## index
index | Re | Mach | Datasource
1 | 50000 | 0 | JavaFoil+Calcfoil stall+Eppler ext transition
2 | 50000 | 0 | XFOIL ncrit=9
3 | 50000 | 0.1 | JavaFoil+Calcfoil stall+Eppler ext transition
4 | 50000 | 0.1 | XFOIL ncrit=9
5 | 50000 | 0.25 | JavaFoil+Calcfoil stall+Eppler ext transition
6 | 50000 | 0.25 | XFOIL ncrit=9
7 | 50000 | 0.5 | JavaFoil+Calcfoil stall+Eppler ext transition
8 | 50000 | 0.5 | XFOIL ncrit=9
9 | 100000 | 0 | JavaFoil+Calcfoil stall+Eppler ext transition
10 | 100000 | 0 | XFOIL ncrit=9
11 | 100000 | 0.1 | JavaFoil+Calcfoil stall+Eppler ext transition
12 | 100000 | 0.1 | XFOIL ncrit=9
13 | 100000 | 0.25 | JavaFoil+Calcfoil stall+Eppler ext transition
14 | 100000 | 0.25 | XFOIL ncrit=9
15 | 100000 | 0.5 | JavaFoil+Calcfoil stall+Eppler ext transition
16 | 100000 | 0.5 | XFOIL ncrit=9
17 | 250000 | 0 | JavaFoil+Calcfoil stall+Eppler ext transition
18 | 250000 | 0 | XFOIL ncrit=9
19 | 250000 | 0.1 | JavaFoil+Calcfoil stall+Eppler ext transition
20 | 250000 | 0.1 | XFOIL ncrit=9
21 | 250000 | 0.25 | JavaFoil+Calcfoil stall+Eppler ext transition
22 | 250000 | 0.25 | XFOIL ncrit=9
23 | 250000 | 0.5 | JavaFoil+Calcfoil stall+Eppler ext transition
24 | 250000 | 0.5 | XFOIL ncrit=9
25 | 500000 | 0 | JavaFoil+Calcfoil stall+Eppler ext transition
26 | 500000 | 0 | XFOIL ncrit=9
27 | 500000 | 0.1 | JavaFoil+Calcfoil stall+Eppler ext transition
28 | 500000 | 0.1 | XFOIL ncrit=9
29 | 500000 | 0.25 | JavaFoil+Calcfoil stall+Eppler ext transition
30 | 500000 | 0.25 | XFOIL ncrit=9
31 | 500000 | 0.5 | JavaFoil+Calcfoil stall+Eppler ext transition
32 | 500000 | 0.5 | XFOIL ncrit=9
33 | 750000 | 0 | JavaFoil+Calcfoil stall+Eppler ext transition
34 | 750000 | 0 | XFOIL ncrit=9
35 | 750000 | 0.1 | JavaFoil+Calcfoil stall+Eppler ext transition
36 | 750000 | 0.1 | XFOIL ncrit=9
37 | 750000 | 0.25 | JavaFoil+Calcfoil stall+Eppler ext transition
38 | 750000 | 0.25 | XFOIL ncrit=9
39 | 750000 | 0.5 | JavaFoil+Calcfoil stall+Eppler ext transition
40 | 750000 | 0.5 | XFOIL ncrit=9
41 | 1000000 | 0 | JavaFoil+Calcfoil stall+Eppler ext transition
42 | 1000000 | 0 | XFOIL ncrit=9
43 | 1000000 | 0.1 | JavaFoil+Calcfoil stall+Eppler ext transition
44 | 1000000 | 0.1 | XFOIL ncrit=9
45 | 1000000 | 0.25 | JavaFoil+Calcfoil stall+Eppler ext transition
46 | 1000000 | 0.25 | XFOIL ncrit=9
47 | 1000000 | 0.5 | JavaFoil+Calcfoil stall+Eppler ext transition
48 | 1000000 | 0.5 | XFOIL ncrit=9
49 | 2000000 | 0 | JavaFoil+Calcfoil stall+Eppler ext transition
50 | 2000000 | 0 | XFOIL ncrit=9
51 | 2000000 | 0.1 | JavaFoil+Calcfoil stall+Eppler ext transition
52 | 2000000 | 0.1 | XFOIL ncrit=9
53 | 2000000 | 0.25 | JavaFoil+Calcfoil stall+Eppler ext transition
54 | 2000000 | 0.25 | XFOIL ncrit=9
55 | 2000000 | 0.5 | JavaFoil+Calcfoil stall+Eppler ext transition
56 | 2000000 | 0.5 | XFOIL ncrit=9
57 | 3000000 | 0 | JavaFoil+Calcfoil stall+Eppler ext transition
58 | 3000000 | 0 | XFOIL ncrit=9
59 | 3000000 | 0.1 | JavaFoil+Calcfoil stall+Eppler ext transition
60 | 3000000 | 0.1 | XFOIL ncrit=9
61 | 3000000 | 0.25 | JavaFoil+Calcfoil stall+Eppler ext transition
62 | 3000000 | 0.25 | XFOIL ncrit=9
63 | 3000000 | 0.5 | JavaFoil+Calcfoil stall+Eppler ext transition
64 | 3000000 | 0.5 | XFOIL ncrit=9
65 | 4000000 | 0 | JavaFoil+Calcfoil stall+Eppler ext transition
66 | 4000000 | 0 | XFOIL ncrit=9
67 | 4000000 | 0.1 | JavaFoil+Calcfoil stall+Eppler ext transition
68 | 4000000 | 0.1 | XFOIL ncrit=9
69 | 4000000 | 0.25 | JavaFoil+Calcfoil stall+Eppler ext transition
70 | 4000000 | 0.25 | XFOIL ncrit=9
71 | 4000000 | 0.5 | JavaFoil+Calcfoil stall+Eppler ext transition
72 | 4000000 | 0.5 | XFOIL ncrit=9
73 | 5000000 | 0 | JavaFoil+Calcfoil stall+Eppler ext transition
74 | 5000000 | 0 | XFOIL ncrit=9
75 | 5000000 | 0.1 | JavaFoil+Calcfoil stall+Eppler ext transition
76 | 5000000 | 0.1 | XFOIL ncrit=9
77 | 5000000 | 0.25 | JavaFoil+Calcfoil stall+Eppler ext transition
78 | 5000000 | 0.25 | XFOIL ncrit=9
79 | 5000000 | 0.5 | JavaFoil+Calcfoil stall+Eppler ext transition
80 | 5000000 | 0.5 | XFOIL ncrit=9
81 | 6000000 | 0 | JavaFoil+Calcfoil stall+Eppler ext transition
82 | 6000000 | 0 | XFOIL ncrit=9
83 | 6000000 | 0.1 | JavaFoil+Calcfoil stall+Eppler ext transition
84 | 6000000 | 0.1 | XFOIL ncrit=9
85 | 6000000 | 0.25 | JavaFoil+Calcfoil stall+Eppler ext transition
86 | 6000000 | 0.25 | XFOIL ncrit=9
87 | 6000000 | 0.5 | JavaFoil+Calcfoil stall+Eppler ext transition
88 | 6000000 | 0.5 | XFOIL ncrit=9
89 | 7000000 | 0 | JavaFoil+Calcfoil stall+Eppler ext transition
90 | 7000000 | 0 | XFOIL ncrit=9
91 | 7000000 | 0.1 | JavaFoil+Calcfoil stall+Eppler ext transition
92 | 7000000 | 0.1 | XFOIL ncrit=9
93 | 7000000 | 0.25 | JavaFoil+Calcfoil stall+Eppler ext transition
94 | 7000000 | 0.25 | XFOIL ncrit=9
95 | 7000000 | 0.5 | JavaFoil+Calcfoil stall+Eppler ext transition
96 | 7000000 | 0.5 | XFOIL ncrit=9
97 | 8000000 | 0 | JavaFoil+Calcfoil stall+Eppler ext transition
98 | 8000000 | 0 | XFOIL ncrit=9
99 | 8000000 | 0.1 | JavaFoil+Calcfoil stall+Eppler ext transition
100 | 8000000 | 0.1 | XFOIL ncrit=9
101 | 8000000 | 0.25 | JavaFoil+Calcfoil stall+Eppler ext transition
102 | 8000000 | 0.25 | XFOIL ncrit=9
103 | 8000000 | 0.5 | JavaFoil+Calcfoil stall+Eppler ext transition
104 | 8000000 | 0.5 | XFOIL ncrit=9
105 | 10000000 | 0 | JavaFoil+Calcfoil stall+Eppler ext transition
106 | 10000000 | 0 | XFOIL ncrit=9
107 | 10000000 | 0.1 | JavaFoil+Calcfoil stall+Eppler ext transition
108 | 10000000 | 0.1 | XFOIL ncrit=9
109 | 10000000 | 0.25 | JavaFoil+Calcfoil stall+Eppler ext transition
110 | 10000000 | 0.25 | XFOIL ncrit=9
111 | 10000000 | 0.5 | JavaFoil+Calcfoil stall+Eppler ext transition
112 | 10000000 | 0.5 | XFOIL ncrit=9
113 | 12000000 | 0 | JavaFoil+Calcfoil stall+Eppler ext transition
114 | 12000000 | 0 | XFOIL ncrit=9
115 | 12000000 | 0.1 | JavaFoil+Calcfoil stall+Eppler ext transition
116 | 12000000 | 0.1 | XFOIL ncrit=9
117 | 12000000 | 0.25 | JavaFoil+Calcfoil stall+Eppler ext transition
118 | 12000000 | 0.25 | XFOIL ncrit=9
119 | 12000000 | 0.5 | JavaFoil+Calcfoil stall+Eppler ext transition
120 | 12000000 | 0.5 | XFOIL ncrit=9
121 | 14000000 | 0 | JavaFoil+Calcfoil stall+Eppler ext transition
122 | 14000000 | 0 | XFOIL ncrit=9
123 | 14000000 | 0.1 | JavaFoil+Calcfoil stall+Eppler ext transition
124 | 14000000 | 0.1 | XFOIL ncrit=9
125 | 14000000 | 0.25 | JavaFoil+Calcfoil stall+Eppler ext transition
126 | 14000000 | 0.25 | XFOIL ncrit=9
127 | 14000000 | 0.5 | JavaFoil+Calcfoil stall+Eppler ext transition
128 | 14000000 | 0.5 | XFOIL ncrit=9
129 | 16000000 | 0 | JavaFoil+Calcfoil stall+Eppler ext transition
130 | 16000000 | 0 | XFOIL ncrit=9
131 | 16000000 | 0.1 | JavaFoil+Calcfoil stall+Eppler ext transition
132 | 16000000 | 0.1 | XFOIL ncrit=9
133 | 16000000 | 0.25 | JavaFoil+Calcfoil stall+Eppler ext transition
134 | 16000000 | 0.25 | XFOIL ncrit=9
135 | 16000000 | 0.5 | JavaFoil+Calcfoil stall+Eppler ext transition
136 | 16000000 | 0.5 | XFOIL ncrit=9
137 | 18000000 | 0 | JavaFoil+Calcfoil stall+Eppler ext transition
138 | 18000000 | 0 | XFOIL ncrit=9
139 | 18000000 | 0.1 | JavaFoil+Calcfoil stall+Eppler ext transition
140 | 18000000 | 0.1 | XFOIL ncrit=9
141 | 18000000 | 0.25 | JavaFoil+Calcfoil stall+Eppler ext transition
142 | 18000000 | 0.25 | XFOIL ncrit=9
143 | 18000000 | 0.5 | JavaFoil+Calcfoil stall+Eppler ext transition
144 | 18000000 | 0.5 | XFOIL ncrit=9
145 | 20000000 | 0 | JavaFoil+Calcfoil stall+Eppler ext transition
146 | 20000000 | 0 | XFOIL ncrit=9
147 | 20000000 | 0.1 | JavaFoil+Calcfoil stall+Eppler ext transition
148 | 20000000 | 0.1 | XFOIL ncrit=9
149 | 20000000 | 0.25 | JavaFoil+Calcfoil stall+Eppler ext transition
150 | 20000000 | 0.25 | XFOIL ncrit=9
151 | 20000000 | 0.5 | JavaFoil+Calcfoil stall+Eppler ext transition
152 | 20000000 | 0.5 | XFOIL ncrit=9

## 1. Re 50k Mach 0.00 (1)
BIGFOIL.COM POLAR EXPORT
NACA65-420 a=0.0
NACA65-420 a=0.0 |  |  |  | Cl Max: | 1.382 | at alpha= | 15.5 | deg
JavaFoil+Calcfoil stall+Eppler ext transition |  |  |  | L/D Max: | 30.992 | at alpha= | 9 | deg
Re: | 50000 |  |  | Cd Min: | 0.02244 | at alpha= | -3.5 | deg
Mach: | 0 |  |  | Cl=0 at alpha= | -2.0424 | deg
|  |  |  | @ Cl=0.1, Cd= | 0.022694
|  |  |  | @ Cl=0.4, Cd= | 0.024937
|  |  |  | @ Cl=0.6, Cd= | 0.026849
alpha (deg) | Cl | Cd | Cm | Cl/Cd
-20 | -0.794 | 0.27773 | 0.002 | -2.86
-19.5 | -0.813 | 0.2682 | 0.002 | -3.03
-19 | -0.83 | 0.23183 | 0.002 | -3.58
-18.5 | -0.846 | 0.22294 | 0.001 | -3.795
-18 | -0.861 | 0.20689 | 0.001 | -4.16
-17.5 | -0.874 | 0.19661 | 0.001 | -4.444
-17 | -0.885 | 0.1821 | 0.001 | -4.859
-16.5 | -0.894 | 0.1709 | 0 | -5.229
-16 | -0.9 | 0.16053 | 0 | -5.607
-15.5 | -0.904 | 0.15682 | 0 | -5.763
-15 | -0.905 | 0.14035 | 0 | -6.446
-14.5 | -0.903 | 0.13228 | 0 | -6.823
-14 | -0.897 | 0.12392 | -0.001 | -7.239
-13.5 | -0.888 | 0.12038 | -0.001 | -7.378
-13 | -0.876 | 0.10824 | -0.001 | -8.093
-12.5 | -0.86 | 0.101 | -0.001 | -8.517
-12 | -0.841 | 0.09485 | -0.002 | -8.866
-11.5 | -0.818 | 0.08876 | -0.002 | -9.219
-11 | -0.792 | 0.08327 | -0.002 | -9.514
-10.5 | -0.763 | 0.07796 | -0.002 | -9.788
-10 | -0.731 | 0.07437 | -0.003 | -9.827
-9.5 | -0.696 | 0.06861 | -0.003 | -10.144
-9 | -0.658 | 0.06477 | -0.003 | -10.166
-8.5 | -0.619 | 0.06159 | -0.004 | -10.044
-8 | -0.687 | 0.02852 | -0.013 | -24.101
-7.5 | -0.636 | 0.02751 | -0.014 | -23.108
-7 | -0.489 | 0.05583 | -0.007 | -8.75
-6.5 | -0.441 | 0.05289 | -0.008 | -8.346
-6 | -0.394 | 0.05029 | -0.008 | -7.825
-5.5 | -0.345 | 0.04766 | -0.009 | -7.242
-5 | -0.296 | 0.04549 | -0.009 | -6.515
-4.5 | -0.247 | 0.04344 | -0.01 | -5.691
-4 | -0.238 | 0.02282 | -0.021 | -10.41
-3.5 | -0.178 | 0.02244 | -0.022 | -7.918
-3 | -0.112 | 0.02369 | -0.022 | -4.735
-2.5 | -0.054 | 0.02338 | -0.023 | -2.307
-2 | 0.005 | 0.02307 | -0.024 | 0.201
-1.5 | 0.064 | 0.02281 | -0.024 | 2.793
-1 | 0.123 | 0.02262 | -0.025 | 5.445
-0.5 | 0.183 | 0.02248 | -0.026 | 8.139
0 | 0.238 | 0.02395 | -0.027 | 9.94
0.5 | 0.296 | 0.02422 | -0.028 | 12.228
1 | 0.354 | 0.02459 | -0.029 | 14.386
1.5 | 0.411 | 0.02502 | -0.03 | 16.442
2 | 0.469 | 0.0255 | -0.031 | 18.383
2.5 | 0.526 | 0.02605 | -0.033 | 20.186
3 | 0.58 | 0.02661 | -0.034 | 21.8
3.5 | 0.636 | 0.02728 | -0.035 | 23.332
4 | 0.693 | 0.02798 | -0.036 | 24.767
4.5 | 0.749 | 0.02879 | -0.037 | 26.027
5 | 0.805 | 0.02962 | -0.038 | 27.171
5.5 | 0.86 | 0.03062 | -0.039 | 28.095
6 | 0.915 | 0.03163 | -0.04 | 28.917
6.5 | 0.968 | 0.03274 | -0.041 | 29.567
7 | 1.021 | 0.03394 | -0.042 | 30.082
7.5 | 1.072 | 0.03521 | -0.043 | 30.463
8 | 1.123 | 0.03661 | -0.044 | 30.677
8.5 | 1.173 | 0.03803 | -0.045 | 30.852
9 | 1.25 | 0.04035 | -0.048 | 30.992
9.5 | 1.295 | 0.04191 | -0.049 | 30.895
10 | 1.337 | 0.04421 | -0.05 | 30.231
10.5 | 1.376 | 0.04639 | -0.051 | 29.659
11 | 1.22 | 0.08279 | -0.025 | 14.734
11.5 | 1.25 | 0.08846 | -0.024 | 14.128
12 | 1.278 | 0.09408 | -0.023 | 13.58
12.5 | 1.304 | 0.10174 | -0.024 | 12.813
13 | 1.326 | 0.10813 | -0.024 | 12.266
13.5 | 1.346 | 0.11498 | -0.024 | 11.703
14 | 1.36 | 0.12226 | -0.024 | 11.124
14.5 | 1.371 | 0.13156 | -0.024 | 10.419
15 | 1.378 | 0.13964 | -0.024 | 9.868
15.5 | 1.382 | 0.14958 | -0.024 | 9.238
16 | 1.382 | 0.15771 | -0.024 | 8.763
16.5 | 1.379 | 0.17183 | -0.024 | 8.024
17 | 1.373 | 0.18348 | -0.025 | 7.481
17.5 | 1.36 | 0.19089 | -0.024 | 7.123
18 | 1.344 | 0.20108 | -0.024 | 6.684
18.5 | 1.325 | 0.21581 | -0.024 | 6.14
19 | 1.304 | 0.2315 | -0.024 | 5.632
19.5 | 1.28 | 0.24902 | -0.025 | 5.142
20 | 1.255 | 0.26096 | -0.025 | 4.808

## 2. Re 50k Mach 0.00 (2)
BIGFOIL.COM POLAR EXPORT
NACA65-420 a=0.0
NACA65-420 a=0.0 |  |  |  | Cl Max: | 0.729 | at alpha= | 19.5 | deg
XFOIL ncrit=9 |  |  |  | L/D Max: | 4.8704 | at alpha= | 15.5 | deg
Re: | 50000 |  |  | Cd Min: | 0.22858 | at alpha= | 20 | deg
Mach: | 0 |  |  | Cl=0 at alpha= | 1.9214 | deg
|  |  |  | @ Cl=0.1, Cd= | 0.074502
|  |  |  | @ Cl=0.4, Cd= | 0.11575
|  |  |  | @ Cl=0.6, Cd= | 0.14588
alpha (deg) | Cl | Cd | Cm | Cl/Cd
-13 | -0.3121 | 0.14222 | -0.0348 | -2.1945
-11 | -0.5566 | 0.10547 | -0.0409 | -5.2773
-10.5 | -0.7087 | 0.08874 | -0.0422 | -7.9863
-10 | -0.8098 | 0.08302 | -0.0322 | -9.7543
-9.5 | -0.9395 | 0.07794 | -0.0167 | -12.0541
-9 | -0.9326 | 0.07059 | -0.0132 | -13.2115
-8.5 | -0.9519 | 0.06417 | -0.0063 | -14.834
-8 | -0.9602 | 0.05959 | 0.0009 | -16.1134
-7.5 | -0.9409 | 0.0548 | 0.0045 | -17.1697
-7 | -0.9127 | 0.05077 | 0.0073 | -17.9772
-6.5 | -0.8777 | 0.04752 | 0.0095 | -18.4701
-6 | 0.0007 | 0.06736 | -0.0708 | 0.010392
-5.5 | 0.0081 | 0.06656 | -0.0691 | 0.12169
-5 | 0.0163 | 0.06621 | -0.0672 | 0.24619
-4.5 | 0.0276 | 0.06613 | -0.0655 | 0.41736
-4 | 0.0065 | 0.06661 | -0.0575 | 0.097583
-3.5 | -0.0054 | 0.0671 | -0.0511 | -0.080477
-3 | -0.1612 | 0.06808 | -0.0162 | -2.3678
-2.5 | -0.1516 | 0.06769 | -0.0136 | -2.2396
-2 | -0.1438 | 0.06734 | -0.0106 | -2.1354
-1.5 | -0.1341 | 0.06713 | -0.0078 | -1.9976
-1 | -0.1202 | 0.06714 | -0.0059 | -1.7903
-0.5 | -0.0998 | 0.06737 | -0.0053 | -1.4814
0 | -0.0763 | 0.06792 | -0.0053 | -1.1234
0.5 | -0.0644 | 0.06818 | -0.0031 | -0.94456
1 | -0.0572 | 0.06827 | 0 | -0.83785
1.5 | -0.0509 | 0.06837 | 0.0033 | -0.74448
2 | 0.0095 | 0.07022 | -0.0045 | 0.13529
2.5 | 0.0582 | 0.07221 | -0.0094 | 0.80598
3 | 0.0879 | 0.07361 | -0.0103 | 1.1941
3.5 | 0.1218 | 0.07611 | -0.0118 | 1.6003
4 | 0.1272 | 0.07615 | -0.0081 | 1.6704
4.5 | 0.1442 | 0.07753 | -0.0064 | 1.8599
5.5 | 0.1446 | 0.07858 | 0.0029 | 1.8402
6 | 0.1383 | 0.07832 | 0.0088 | 1.7658
6.5 | 0.1571 | 0.08028 | 0.0102 | 1.9569
7 | 0.1909 | 0.08374 | 0.0089 | 2.2797
7.5 | 0.2308 | 0.08825 | 0.0067 | 2.6153
8 | 0.2573 | 0.09191 | 0.0059 | 2.7995
8.5 | 0.2741 | 0.09454 | 0.0062 | 2.8993
9 | 0.3063 | 0.09882 | 0.0046 | 3.0996
9.5 | 0.3475 | 0.10439 | 0.0021 | 3.3289
10 | 0.366 | 0.10863 | 0.0014 | 3.3692
10.5 | 0.3825 | 0.11239 | 0.0009 | 3.4033
11.5 | 0.4403 | 0.12347 | -0.0027 | 3.566
12 | 0.4514 | 0.12777 | -0.0036 | 3.5329
12.5 | 0.4958 | 0.13474 | -0.0061 | 3.6797
13 | 0.4969 | 0.13914 | -0.0071 | 3.5712
13.5 | 0.5368 | 0.14577 | -0.0092 | 3.6825
14 | 0.5375 | 0.15072 | -0.0108 | 3.5662
14.5 | 0.6508 | 0.14194 | -0.0033 | 4.585
15 | 0.6687 | 0.14596 | -0.0036 | 4.5814
15.5 | 0.71 | 0.14578 | -0.0015 | 4.8704
16 | 0.7048 | 0.15429 | -0.0044 | 4.568
16.5 | 0.7279 | 0.15852 | -0.0047 | 4.5918
17 | 0.7048 | 0.17291 | -0.0118 | 4.0761
17.5 | 0.6998 | 0.18468 | -0.0176 | 3.7893
18.5 | 0.6821 | 0.20916 | -0.0326 | 3.2611
19 | 0.7071 | 0.21792 | -0.0352 | 3.2448
19.5 | 0.729 | 0.22513 | -0.0379 | 3.2381
20 | 0.7269 | 0.22858 | -0.043 | 3.1801

## 3. Re 50k Mach 0.10 (1)
BIGFOIL.COM POLAR EXPORT
NACA65-420 a=0.0
NACA65-420 a=0.0 |  |  |  | Cl Max: | 1.38 | at alpha= | 10.5 | deg
JavaFoil+Calcfoil stall+Eppler ext transition |  |  |  | L/D Max: | 30.838 | at alpha= | 9 | deg
Re: | 50000 |  |  | Cd Min: | 0.02252 | at alpha= | -3.5 | deg
Mach: | 0.1 |  |  | Cl=0 at alpha= | -2.0424 | deg
|  |  |  | @ Cl=0.1, Cd= | 0.022814
|  |  |  | @ Cl=0.4, Cd= | 0.025017
|  |  |  | @ Cl=0.6, Cd= | 0.026944
alpha (deg) | Cl | Cd | Cm | Cl/Cd
-19.5 | -0.765 | 0.28341 | 0.002 | -2.699
-19 | -0.786 | 0.24693 | 0.002 | -3.182
-18.5 | -0.805 | 0.22716 | 0.001 | -3.545
-18 | -0.824 | 0.21807 | 0.001 | -3.777
-17.5 | -0.84 | 0.20169 | 0.001 | -4.166
-17 | -0.855 | 0.18781 | 0.001 | -4.552
-16.5 | -0.867 | 0.17668 | 0 | -4.909
-16 | -0.877 | 0.16536 | 0 | -5.305
-15.5 | -0.884 | 0.15369 | 0 | -5.754
-15 | -0.888 | 0.14417 | 0 | -6.161
-14.5 | -0.889 | 0.13499 | 0 | -6.585
-14 | -0.886 | 0.12644 | -0.001 | -7.009
-13.5 | -0.88 | 0.11797 | -0.001 | -7.458
-13 | -0.87 | 0.1099 | -0.001 | -7.913
-12.5 | -0.856 | 0.10228 | -0.001 | -8.367
-12 | -0.838 | 0.09584 | -0.002 | -8.745
-11.5 | -0.817 | 0.09236 | -0.002 | -8.842
-11 | -0.792 | 0.08398 | -0.002 | -9.43
-10.5 | -0.764 | 0.07862 | -0.002 | -9.712
-10 | -0.732 | 0.07335 | -0.003 | -9.98
-9.5 | -0.698 | 0.06988 | -0.003 | -9.983
-9 | -0.66 | 0.06496 | -0.003 | -10.168
-8.5 | -0.621 | 0.06182 | -0.004 | -10.043
-8 | -0.69 | 0.02876 | -0.013 | -23.986
-7.5 | -0.638 | 0.02769 | -0.014 | -23.04
-7 | -0.585 | 0.02662 | -0.015 | -21.96
-6.5 | -0.443 | 0.05324 | -0.008 | -8.326
-6 | -0.395 | 0.05039 | -0.008 | -7.847
-5.5 | -0.347 | 0.04781 | -0.009 | -7.254
-5 | -0.298 | 0.04558 | -0.009 | -6.532
-4.5 | -0.248 | 0.04352 | -0.01 | -5.708
-4 | -0.239 | 0.02293 | -0.021 | -10.409
-3.5 | -0.178 | 0.02252 | -0.022 | -7.924
-3 | -0.113 | 0.0238 | -0.022 | -4.733
-2.5 | -0.054 | 0.02345 | -0.023 | -2.312
-2 | 0.005 | 0.02318 | -0.024 | 0.201
-1.5 | 0.064 | 0.02294 | -0.025 | 2.79
-1 | 0.124 | 0.02273 | -0.026 | 5.441
-0.5 | 0.184 | 0.0226 | -0.027 | 8.131
0 | 0.239 | 0.02403 | -0.028 | 9.958
0.5 | 0.297 | 0.02435 | -0.029 | 12.218
1 | 0.356 | 0.0247 | -0.03 | 14.395
1.5 | 0.413 | 0.02511 | -0.031 | 16.468
2 | 0.471 | 0.02558 | -0.032 | 18.416
2.5 | 0.528 | 0.02613 | -0.033 | 20.222
3 | 0.583 | 0.02675 | -0.034 | 21.78
3.5 | 0.64 | 0.0274 | -0.035 | 23.338
4 | 0.696 | 0.02815 | -0.036 | 24.726
4.5 | 0.753 | 0.02895 | -0.037 | 25.996
5 | 0.809 | 0.02977 | -0.038 | 27.166
5.5 | 0.864 | 0.03078 | -0.039 | 28.087
6 | 0.919 | 0.03186 | -0.04 | 28.835
6.5 | 0.973 | 0.03293 | -0.041 | 29.532
7 | 1.026 | 0.03415 | -0.042 | 30.03
7.5 | 1.077 | 0.03544 | -0.043 | 30.393
8 | 1.128 | 0.03685 | -0.044 | 30.612
8.5 | 1.178 | 0.03832 | -0.045 | 30.749
9 | 1.255 | 0.0407 | -0.048 | 30.838
9.5 | 1.299 | 0.04267 | -0.049 | 30.451
10 | 1.341 | 0.04474 | -0.05 | 29.971
10.5 | 1.38 | 0.04695 | -0.051 | 29.387
11 | 1.223 | 0.0832 | -0.025 | 14.696
11.5 | 1.252 | 0.08926 | -0.024 | 14.029
12 | 1.279 | 0.0958 | -0.024 | 13.355
12.5 | 1.304 | 0.10176 | -0.024 | 12.818
13 | 1.326 | 0.1093 | -0.024 | 12.136
13.5 | 1.344 | 0.11735 | -0.024 | 11.454
14 | 1.357 | 0.12363 | -0.024 | 10.973
14.5 | 1.365 | 0.132 | -0.024 | 10.344
15 | 1.37 | 0.14429 | -0.024 | 9.497
15.5 | 1.371 | 0.15185 | -0.024 | 9.032

## 4. Re 50k Mach 0.10 (2)
BIGFOIL.COM POLAR EXPORT
NACA65-420 a=0.0
NACA65-420 a=0.0 |  |  |  | Cl Max: | 0.7302 | at alpha= | 19.5 | deg
XFOIL ncrit=9 |  |  |  | L/D Max: | 4.5241 | at alpha= | 15.5 | deg
Re: | 50000 |  |  | Cd Min: | 0.22941 | at alpha= | 20 | deg
Mach: | 0.1 |  |  | Cl=0 at alpha= | 1.8997 | deg
|  |  |  | @ Cl=0.1, Cd= | 0.074859
|  |  |  | @ Cl=0.4, Cd= | 0.11529
|  |  |  | @ Cl=0.6, Cd= | 0.1447
alpha (deg) | Cl | Cd | Cm | Cl/Cd
-13 | -0.3154 | 0.1434 | -0.0344 | -2.1994
-11 | -0.5514 | 0.10725 | -0.0406 | -5.1413
-10.5 | -0.6829 | 0.09029 | -0.0433 | -7.5634
-10 | -0.7967 | 0.08359 | -0.0342 | -9.531
-9.5 | -0.9281 | 0.07904 | -0.0185 | -11.7422
-9 | -0.9253 | 0.07178 | -0.0147 | -12.8908
-8.5 | -0.9482 | 0.06536 | -0.0076 | -14.5073
-8 | -0.9617 | 0.06044 | 0 | -15.9116
-7.5 | -0.944 | 0.05562 | 0.0038 | -16.9723
-7 | -0.9174 | 0.0515 | 0.0068 | -17.8136
-6.5 | -0.8831 | 0.04814 | 0.0091 | -18.3444
-5.5 | 0.01 | 0.06691 | -0.0698 | 0.14945
-5 | 0.0199 | 0.06654 | -0.0682 | 0.29907
-4.5 | 0.0257 | 0.06652 | -0.0654 | 0.38635
-4 | 0.0086 | 0.06696 | -0.0581 | 0.12843
-3.5 | -0.0064 | 0.06745 | -0.0512 | -0.094885
-3 | -0.166 | 0.0684 | -0.0155 | -2.4269
-2.5 | -0.1551 | 0.06799 | -0.0131 | -2.2812
-2 | -0.1466 | 0.06765 | -0.0102 | -2.167
-1.5 | -0.1366 | 0.06743 | -0.0075 | -2.0258
-1 | -0.1223 | 0.06743 | -0.0056 | -1.8137
-0.5 | -0.1035 | 0.06766 | -0.0046 | -1.5297
0 | -0.0801 | 0.06813 | -0.0046 | -1.1757
0.5 | -0.0644 | 0.06856 | -0.0032 | -0.93932
1 | -0.057 | 0.06867 | 0 | -0.83006
1.5 | -0.0506 | 0.06877 | 0.0032 | -0.73579
2 | 0.0127 | 0.07072 | -0.0052 | 0.17958
2.5 | 0.0612 | 0.07279 | -0.0099 | 0.84077
3 | 0.0904 | 0.07411 | -0.0107 | 1.2198
3.5 | 0.1231 | 0.07666 | -0.012 | 1.6058
4 | 0.1295 | 0.07665 | -0.0084 | 1.6895
4.5 | 0.1484 | 0.07827 | -0.007 | 1.896
5 | 0.1625 | 0.08022 | -0.0047 | 2.0257
5.5 | 0.145 | 0.07889 | 0.0029 | 1.838
6 | 0.1407 | 0.07887 | 0.0085 | 1.7839
6.5 | 0.1583 | 0.08076 | 0.0102 | 1.9601
7.5 | 0.2336 | 0.08911 | 0.0065 | 2.6215
8 | 0.2486 | 0.09148 | 0.0071 | 2.7175
8.5 | 0.2729 | 0.09479 | 0.0066 | 2.879
9 | 0.3078 | 0.09934 | 0.0047 | 3.0984
10 | 0.3596 | 0.1085 | 0.0022 | 3.3143
10.5 | 0.3831 | 0.1128 | 0.0011 | 3.3963
11 | 0.4281 | 0.11942 | -0.0017 | 3.5848
11.5 | 0.4346 | 0.12349 | -0.0022 | 3.5193
12 | 0.4518 | 0.12816 | -0.0034 | 3.5253
12.5 | 0.4911 | 0.13501 | -0.0058 | 3.6375
13 | 0.4941 | 0.13937 | -0.0069 | 3.5452
13.5 | 0.5666 | 0.13867 | -0.0047 | 4.086
14 | 0.5741 | 0.14558 | -0.007 | 3.9435
14.5 | 0.6442 | 0.14321 | -0.0035 | 4.4983
15 | 0.6628 | 0.14734 | -0.0039 | 4.4984
15.5 | 0.6835 | 0.15108 | -0.0041 | 4.5241
16 | 0.7007 | 0.15581 | -0.0048 | 4.4971
16.5 | 0.7229 | 0.16045 | -0.0053 | 4.5055
17 | 0.7022 | 0.17432 | -0.0123 | 4.0282
17.5 | 0.6996 | 0.18576 | -0.0178 | 3.7661
18.5 | 0.6831 | 0.20988 | -0.0329 | 3.2547
19 | 0.7079 | 0.21864 | -0.0355 | 3.2377
19.5 | 0.7302 | 0.22599 | -0.0382 | 3.2311
20 | 0.7284 | 0.22941 | -0.0434 | 3.1751

## 5. Re 50k Mach 0.25 (1)
BIGFOIL.COM POLAR EXPORT
NACA65-420 a=0.0
NACA65-420 a=0.0 |  |  |  | Cl Max: | 1.362 | at alpha= | 10 | deg
JavaFoil+Calcfoil stall+Eppler ext transition |  |  |  | L/D Max: | 30.129 | at alpha= | 8 | deg
Re: | 50000 |  |  | Cd Min: | 0.02275 | at alpha= | -3 | deg
Mach: | 0.25 |  |  | Cl=0 at alpha= | -2.041 | deg
|  |  |  | @ Cl=0.1, Cd= | 0.02337
|  |  |  | @ Cl=0.4, Cd= | 0.025533
|  |  |  | @ Cl=0.6, Cd= | 0.027463
alpha (deg) | Cl | Cd | Cm | Cl/Cd
-17.5 | -0.535 | 0.29341 | 0.001 | -1.825
-17 | -0.586 | 0.26191 | 0.001 | -2.237
-16.5 | -0.632 | 0.23892 | 0 | -2.646
-16 | -0.674 | 0.21543 | 0 | -3.13
-15.5 | -0.712 | 0.19419 | 0 | -3.664
-15 | -0.744 | 0.17447 | 0 | -4.262
-14.5 | -0.77 | 0.15691 | 0 | -4.907
-14 | -0.79 | 0.15415 | -0.001 | -5.127
-13.5 | -0.805 | 0.13218 | -0.001 | -6.087
-13 | -0.813 | 0.12043 | -0.001 | -6.747
-12.5 | -0.814 | 0.11182 | -0.001 | -7.281
-12 | -0.81 | 0.10347 | -0.002 | -7.826
-11.5 | -0.799 | 0.09556 | -0.002 | -8.363
-11 | -0.783 | 0.08846 | -0.002 | -8.852
-10.5 | -0.762 | 0.0815 | -0.002 | -9.345
-10 | -0.735 | 0.07605 | -0.003 | -9.669
-9.5 | -0.705 | 0.07195 | -0.003 | -9.792
-9 | -0.67 | 0.06748 | -0.003 | -9.928
-8.5 | -0.632 | 0.0622 | -0.004 | -10.162
-8 | -0.702 | 0.02998 | -0.014 | -23.402
-7.5 | -0.651 | 0.02866 | -0.015 | -22.698
-7 | -0.597 | 0.02778 | -0.016 | -21.473
-6.5 | -0.541 | 0.02666 | -0.017 | -20.287
-6 | -0.405 | 0.05114 | -0.008 | -7.925
-5.5 | -0.356 | 0.04846 | -0.009 | -7.338
-5 | -0.305 | 0.04614 | -0.01 | -6.621
-4.5 | -0.255 | 0.04393 | -0.01 | -5.802
-4 | -0.245 | 0.02346 | -0.022 | -10.424
-3.5 | -0.183 | 0.02304 | -0.023 | -7.938
-3 | -0.121 | 0.02275 | -0.024 | -5.308
-2.5 | -0.056 | 0.02399 | -0.023 | -2.316
-2 | 0.005 | 0.02371 | -0.024 | 0.201
-1.5 | 0.066 | 0.02347 | -0.025 | 2.796
-1 | 0.127 | 0.02329 | -0.026 | 5.446
-0.5 | 0.188 | 0.02313 | -0.027 | 8.145
0 | 0.246 | 0.02456 | -0.028 | 9.997
0.5 | 0.305 | 0.0249 | -0.029 | 12.258
1 | 0.365 | 0.02529 | -0.03 | 14.423
1.5 | 0.424 | 0.0257 | -0.031 | 16.506
2 | 0.483 | 0.02622 | -0.032 | 18.438
2.5 | 0.542 | 0.02679 | -0.033 | 20.244
3 | 0.598 | 0.02744 | -0.034 | 21.779
3.5 | 0.656 | 0.0281 | -0.036 | 23.354
4 | 0.714 | 0.02891 | -0.037 | 24.711
4.5 | 0.772 | 0.02975 | -0.038 | 25.954
5 | 0.83 | 0.03068 | -0.039 | 27.044
5.5 | 0.887 | 0.03175 | -0.04 | 27.918
6 | 0.943 | 0.03288 | -0.041 | 28.671
6.5 | 0.997 | 0.03407 | -0.042 | 29.272
7 | 1.051 | 0.03539 | -0.043 | 29.693
7.5 | 1.103 | 0.0368 | -0.044 | 29.976
8 | 1.155 | 0.03834 | -0.045 | 30.129
8.5 | 1.205 | 0.04 | -0.046 | 30.127
9 | 1.28 | 0.04292 | -0.049 | 29.83
9.5 | 1.323 | 0.04517 | -0.05 | 29.283
10 | 1.362 | 0.04756 | -0.051 | 28.637
10.5 | 1.208 | 0.07995 | -0.025 | 15.115
11 | 1.237 | 0.08615 | -0.024 | 14.355
11.5 | 1.262 | 0.09308 | -0.024 | 13.56
12 | 1.284 | 0.1009 | -0.024 | 12.725
12.5 | 1.302 | 0.10615 | -0.024 | 12.264
13 | 1.315 | 0.11572 | -0.024 | 11.364
13.5 | 1.322 | 0.12601 | -0.024 | 10.494
14 | 1.321 | 0.13314 | -0.024 | 9.921
14.5 | 1.314 | 0.14359 | -0.024 | 9.148
15 | 1.3 | 0.16043 | -0.024 | 8.104

## 6. Re 50k Mach 0.25 (2)
BIGFOIL.COM POLAR EXPORT
NACA65-420 a=0.0
NACA65-420 a=0.0 |  |  |  | Cl Max: | 0.7375 | at alpha= | 20 | deg
XFOIL ncrit=9 |  |  |  | L/D Max: | 4.4685 | at alpha= | 14.5 | deg
Re: | 50000 |  |  | Cd Min: | 0.23415 | at alpha= | 20 | deg
Mach: | 0.25 |  |  | Cl=0 at alpha= | 1.826 | deg
|  |  |  | @ Cl=0.1, Cd= | 0.07711
|  |  |  | @ Cl=0.4, Cd= | 0.11861
|  |  |  | @ Cl=0.6, Cd= | 0.1443
alpha (deg) | Cl | Cd | Cm | Cl/Cd
-12.5 | -0.3579 | 0.14928 | -0.0276 | -2.3975
-12 | -0.3736 | 0.14742 | -0.0232 | -2.5343
-11.5 | -0.3856 | 0.14484 | -0.0193 | -2.6622
-11 | -0.5446 | 0.11448 | -0.0407 | -4.7572
-10.5 | -0.5909 | 0.10158 | -0.0432 | -5.8171
-10 | -0.7469 | 0.08832 | -0.0413 | -8.4567
-9.5 | -0.8215 | 0.0833 | -0.0323 | -9.8619
-9 | -0.8636 | 0.07709 | -0.0255 | -11.2025
-8.5 | -0.9145 | 0.07151 | -0.0155 | -12.7884
-8 | -0.944 | 0.06553 | -0.0076 | -14.4056
-7.5 | -0.9471 | 0.06036 | -0.0016 | -15.6909
-7 | -0.9342 | 0.05575 | 0.0031 | -16.757
-6.5 | -0.9086 | 0.05175 | 0.0066 | -17.5575
-6 | -0.8732 | 0.04851 | 0.0092 | -18.0004
-5.5 | 0.0215 | 0.0689 | -0.0736 | 0.31205
-5 | -0.1035 | 0.07194 | -0.0455 | -1.4387
-4.5 | -0.1984 | 0.07182 | -0.0253 | -2.7625
-4 | -0.2772 | 0.07126 | -0.0056 | -3.89
-3.5 | -0.2221 | 0.07084 | -0.0103 | -3.1352
-3 | -0.192 | 0.07017 | -0.0117 | -2.7362
-2.5 | -0.1793 | 0.0698 | -0.0095 | -2.5688
-2 | -0.1666 | 0.06943 | -0.0073 | -2.3995
-1.5 | -0.1516 | 0.06914 | -0.0054 | -2.1927
-1 | -0.1351 | 0.06906 | -0.0038 | -1.9563
-0.5 | -0.119 | 0.06915 | -0.0022 | -1.7209
0 | -0.0983 | 0.06961 | -0.0014 | -1.4122
0.5 | -0.0672 | 0.0705 | -0.0029 | -0.95319
1 | -0.0561 | 0.07081 | -0.0004 | -0.79226
1.5 | -0.0489 | 0.07099 | 0.0028 | -0.68883
2 | 0.0261 | 0.0735 | -0.0078 | 0.3551
2.5 | 0.068 | 0.07511 | -0.0111 | 0.90534
3 | 0.1072 | 0.07756 | -0.0136 | 1.3822
3.5 | 0.1213 | 0.07798 | -0.0113 | 1.5555
4 | 0.1478 | 0.08016 | -0.0111 | 1.8438
4.5 | 0.1534 | 0.08089 | -0.0075 | 1.8964
5 | 0.1577 | 0.08137 | -0.0034 | 1.9381
5.5 | 0.1634 | 0.08227 | 0.0004 | 1.9861
6.5 | 0.1746 | 0.08481 | 0.0087 | 2.0587
7 | 0.1855 | 0.08635 | 0.0108 | 2.1482
7.5 | 0.2057 | 0.08871 | 0.0112 | 2.3188
8 | 0.2383 | 0.09254 | 0.0097 | 2.5751
8.5 | 0.2787 | 0.09749 | 0.0073 | 2.8588
9 | 0.3099 | 0.10232 | 0.0057 | 3.0287
9.5 | 0.323 | 0.1053 | 0.0058 | 3.0674
10 | 0.3547 | 0.11012 | 0.0041 | 3.221
10.5 | 0.3967 | 0.11666 | 0.0013 | 3.4005
11 | 0.4026 | 0.12014 | 0.0012 | 3.3511
11.5 | 0.4296 | 0.12517 | -0.0005 | 3.4321
12 | 0.4632 | 0.13175 | -0.0028 | 3.5157
12.5 | 0.47 | 0.1361 | -0.0039 | 3.4533
13 | 0.5498 | 0.13575 | -0.0019 | 4.0501
13.5 | 0.5709 | 0.13977 | -0.0025 | 4.0846
14 | 0.5966 | 0.14421 | -0.0033 | 4.137
14.5 | 0.6507 | 0.14562 | -0.0018 | 4.4685
15 | 0.6658 | 0.15024 | -0.0025 | 4.4316
15.5 | 0.6817 | 0.15508 | -0.0034 | 4.3958
16 | 0.7034 | 0.15969 | -0.004 | 4.4048
16.5 | 0.7053 | 0.16882 | -0.0078 | 4.1778
17 | 0.694 | 0.18076 | -0.0142 | 3.8393
17.5 | 0.7034 | 0.1917 | -0.019 | 3.6693
18.5 | 0.6894 | 0.21397 | -0.0341 | 3.2219
19 | 0.7138 | 0.22288 | -0.0371 | 3.2026
19.5 | 0.7364 | 0.23036 | -0.04 | 3.1967
20 | 0.7375 | 0.23415 | -0.0453 | 3.1497

## 7. Re 50k Mach 0.50 (1)
BIGFOIL.COM POLAR EXPORT
NACA65-420 a=0.0
NACA65-420 a=0.0 |  |  |  | Cl Max: | 1.327 | at alpha= | 8.5 | deg
JavaFoil+Calcfoil stall+Eppler ext transition |  |  |  | L/D Max: | 27.62 | at alpha= | 7 | deg
Re: | 50000 |  |  | Cd Min: | 0.02505 | at alpha= | -3 | deg
Mach: | 0.5 |  |  | Cl=0 at alpha= | -2.0373 | deg
|  |  |  | @ Cl=0.1, Cd= | 0.02579
|  |  |  | @ Cl=0.4, Cd= | 0.027862
|  |  |  | @ Cl=0.6, Cd= | 0.029818
alpha (deg) | Cl | Cd | Cm | Cl/Cd
-20 | -1.022 | 0.44608 | 0.005 | -2.292
-19.5 | -0.995 | 0.45205 | 0.004 | -2.201
-19 | -0.967 | 0.44221 | 0.004 | -2.187
-18.5 | -0.939 | 0.4434 | 0.003 | -2.119
-18 | -0.91 | 0.39781 | 0.003 | -2.287
-17.5 | -0.881 | 0.38375 | 0.002 | -2.297
-17 | -0.854 | 0.38649 | 0.002 | -2.209
-16.5 | -0.826 | 0.36315 | 0.001 | -2.274
-16 | -0.798 | 0.35821 | 0 | -2.227
-15.5 | -0.768 | 0.32866 | 0 | -2.336
-15 | -0.74 | 0.34046 | -0.001 | -2.172
-14.5 | -0.711 | 0.34607 | -0.001 | -2.056
-14 | -0.683 | 0.31016 | -0.002 | -2.204
-13.5 | -0.655 | 0.3078 | -0.002 | -2.129
-13 | -0.627 | 0.4363 | -0.003 | -1.437
-12.5 | -0.597 | 0.27553 | -0.003 | -2.168
-12 | -0.569 | 0.27421 | -0.003 | -2.075
-11.5 | -0.541 | 0.27125 | -0.004 | -1.994
-11 | -0.513 | 0.24479 | -0.004 | -2.094
-10.5 | -0.482 | 0.16032 | -0.003 | -3.009
-10 | -0.454 | 0.15351 | -0.003 | -2.958
-9.5 | -0.426 | 0.14929 | -0.003 | -2.852
-9 | -0.586 | 0.09958 | -0.003 | -5.888
-8.5 | -0.629 | 0.077 | -0.002 | -8.171
-8 | -0.619 | 0.06576 | -0.004 | -9.408
-7.5 | -0.584 | 0.05941 | -0.004 | -9.832
-7 | -0.542 | 0.055 | -0.005 | -9.855
-6.5 | -0.586 | 0.0307 | -0.018 | -19.075
-6 | -0.445 | 0.05473 | -0.009 | -8.139
-5.5 | -0.393 | 0.05148 | -0.01 | -7.628
-5 | -0.338 | 0.04852 | -0.01 | -6.975
-4.5 | -0.283 | 0.04603 | -0.011 | -6.146
-4 | -0.227 | 0.04367 | -0.012 | -5.194
-3.5 | -0.17 | 0.04199 | -0.013 | -4.043
-3 | -0.134 | 0.02505 | -0.026 | -5.332
-2.5 | -0.062 | 0.02642 | -0.025 | -2.333
-2 | 0.005 | 0.02606 | -0.027 | 0.204
-1.5 | 0.073 | 0.02583 | -0.028 | 2.822
-1 | 0.141 | 0.02573 | -0.029 | 5.468
-0.5 | 0.209 | 0.02564 | -0.03 | 8.149
0 | 0.273 | 0.02698 | -0.031 | 10.118
0.5 | 0.339 | 0.02738 | -0.032 | 12.393
1 | 0.406 | 0.02791 | -0.033 | 14.535
1.5 | 0.472 | 0.02848 | -0.034 | 16.563
2 | 0.537 | 0.02915 | -0.035 | 18.437
2.5 | 0.604 | 0.02986 | -0.037 | 20.212
3 | 0.664 | 0.03067 | -0.038 | 21.664
3.5 | 0.729 | 0.03162 | -0.039 | 23.05
4 | 0.793 | 0.03268 | -0.04 | 24.27
4.5 | 0.857 | 0.03387 | -0.041 | 25.296
5 | 0.92 | 0.03518 | -0.043 | 26.16
5.5 | 0.984 | 0.03658 | -0.044 | 26.887
6 | 1.044 | 0.03814 | -0.045 | 27.385
6.5 | 1.102 | 0.03992 | -0.046 | 27.612
7 | 1.158 | 0.04191 | -0.047 | 27.62
7.5 | 1.21 | 0.04405 | -0.048 | 27.477
8 | 1.286 | 0.04916 | -0.051 | 26.158
8.5 | 1.327 | 0.05236 | -0.052 | 25.338
9 | 1.174 | 0.07397 | -0.024 | 15.876
9.5 | 1.186 | 0.08224 | -0.024 | 14.425
10 | 1.177 | 0.09248 | -0.024 | 12.722
10.5 | 1.121 | 0.10834 | -0.023 | 10.344
11 | 0.736 | 0.18169 | -0.019 | 4.051
11.5 | 0.764 | 0.23415 | -0.024 | 3.264
12 | 0.792 | 0.26005 | -0.024 | 3.044
12.5 | 0.819 | 0.26821 | -0.025 | 3.055
13 | 0.848 | 0.29257 | -0.029 | 2.898
13.5 | 0.875 | 0.29934 | -0.03 | 2.923

## 8. Re 50k Mach 0.50 (2)
BIGFOIL.COM POLAR EXPORT
NACA65-420 a=0.0
NACA65-420 a=0.0 |  |  |  | Cl Max: | 0.7944 | at alpha= | 20 | deg
XFOIL ncrit=9 |  |  |  | L/D Max: | 3.7595 | at alpha= | 14.5 | deg
Re: | 50000 |  |  | Cd Min: | 0.26057 | at alpha= | 20 | deg
Mach: | 0.5 |  |  | Cl=0 at alpha= | 1.6412 | deg
|  |  |  | @ Cl=0.1, Cd= | 0.085429
|  |  |  | @ Cl=0.4, Cd= | 0.12982
|  |  |  | @ Cl=0.6, Cd= | 0.16127
alpha (deg) | Cl | Cd | Cm | Cl/Cd
-10.5 | -0.3891 | 0.12807 | -0.0539 | -3.0382
-10 | -0.4166 | 0.11652 | -0.0609 | -3.5754
-9.5 | -0.4378 | 0.10735 | -0.0635 | -4.0782
-9 | -0.5378 | 0.09394 | -0.0675 | -5.7249
-8.5 | -0.6035 | 0.08625 | -0.0648 | -6.9971
-8 | -0.6626 | 0.08038 | -0.059 | -8.2433
-7.5 | -0.7328 | 0.07634 | -0.0479 | -9.5992
-7 | -0.7984 | 0.07257 | -0.0351 | -11.0018
-6.5 | -0.8859 | 0.06955 | -0.0145 | -12.7376
-6 | -0.9118 | 0.06418 | -0.0063 | -14.2069
-5.5 | -0.9158 | 0.05931 | 0.0006 | -15.4409
-5 | -0.8885 | 0.0551 | 0.0049 | -16.1252
-4.5 | -0.8307 | 0.05231 | 0.0067 | -15.8803
-4 | -0.7525 | 0.05131 | 0.007 | -14.6658
-3.5 | -0.7107 | 0.05035 | 0.0118 | -14.1152
-3 | -0.2788 | 0.07817 | -0.0014 | -3.5666
-2.5 | -0.2445 | 0.07768 | -0.0024 | -3.1475
-2 | -0.2158 | 0.07723 | -0.0025 | -2.7943
-1.5 | -0.2002 | 0.07694 | -0.0001 | -2.602
-1 | -0.1842 | 0.07672 | 0.0024 | -2.4009
-0.5 | -0.1647 | 0.07663 | 0.004 | -2.1493
0 | -0.1476 | 0.07675 | 0.0061 | -1.9231
0.5 | -0.129 | 0.07723 | 0.0079 | -1.6703
1 | -0.0849 | 0.07844 | 0.0042 | -1.0824
2 | 0.0475 | 0.08295 | -0.0117 | 0.57263
2.5 | 0.0986 | 0.08534 | -0.0165 | 1.1554
3 | 0.1316 | 0.08743 | -0.0171 | 1.5052
3.5 | 0.147 | 0.08866 | -0.0146 | 1.658
4 | 0.1656 | 0.09009 | -0.0126 | 1.8382
4.5 | 0.1889 | 0.09243 | -0.0114 | 2.0437
5 | 0.2014 | 0.09429 | -0.0085 | 2.136
5.5 | 0.1992 | 0.09466 | -0.0033 | 2.1044
6 | 0.2022 | 0.09559 | 0.0011 | 2.1153
6.5 | 0.2056 | 0.09665 | 0.0056 | 2.1273
7 | 0.2052 | 0.09751 | 0.0108 | 2.1044
7.5 | 0.2072 | 0.09869 | 0.0157 | 2.0995
8 | 0.2271 | 0.10188 | 0.0168 | 2.2291
8.5 | 0.2394 | 0.10416 | 0.0176 | 2.2984
9 | 0.2666 | 0.10806 | 0.0164 | 2.4671
9.5 | 0.3124 | 0.11423 | 0.0132 | 2.7348
10 | 0.3344 | 0.11876 | 0.0119 | 2.8158
10.5 | 0.3533 | 0.12283 | 0.0106 | 2.8763
11 | 0.4015 | 0.13004 | 0.0074 | 3.0875
11.5 | 0.4171 | 0.13484 | 0.0057 | 3.0933
12 | 0.4347 | 0.13962 | 0.0039 | 3.1135
12.5 | 0.4735 | 0.14678 | 0.0011 | 3.2259
13 | 0.4868 | 0.15186 | -0.0012 | 3.2056
13.5 | 0.5491 | 0.15231 | 0.001 | 3.6051
14 | 0.5753 | 0.15802 | -0.0009 | 3.6407
14.5 | 0.6125 | 0.16292 | -0.0016 | 3.7595
15 | 0.6346 | 0.16898 | -0.0037 | 3.7555
15.5 | 0.646 | 0.1765 | -0.0074 | 3.6601
16 | 0.6736 | 0.18375 | -0.0097 | 3.6659
16.5 | 0.6758 | 0.19339 | -0.0158 | 3.4945
17 | 0.6888 | 0.20348 | -0.0212 | 3.3851
17.5 | 0.6857 | 0.21791 | -0.0312 | 3.1467
18 | 0.7221 | 0.23004 | -0.0344 | 3.139
18.5 | 0.7256 | 0.23416 | -0.0403 | 3.0987
19 | 0.7594 | 0.24625 | -0.0437 | 3.0839
19.5 | 0.7695 | 0.25056 | -0.0492 | 3.0711
20 | 0.7944 | 0.26057 | -0.0537 | 3.0487

## 9. Re 100k Mach 0.00 (1)
BIGFOIL.COM POLAR EXPORT
NACA65-420 a=0.0
NACA65-420 a=0.0 |  |  |  | Cl Max: | 1.483 | at alpha= | 12 | deg
JavaFoil+Calcfoil stall+Eppler ext transition |  |  |  | L/D Max: | 42.098 | at alpha= | 8.5 | deg
Re: | 100000 |  |  | Cd Min: | 0.01607 | at alpha= | -0.5 | deg
Mach: | 0 |  |  | Cl=0 at alpha= | -2.0417 | deg
|  |  |  | @ Cl=0.1, Cd= | 0.016224
|  |  |  | @ Cl=0.4, Cd= | 0.01836
|  |  |  | @ Cl=0.6, Cd= | 0.019829
alpha (deg) | Cl | Cd | Cm | Cl/Cd
-20 | -0.794 | 0.24326 | 0.002 | -3.266
-19.5 | -0.813 | 0.22961 | 0.002 | -3.539
-19 | -0.83 | 0.20487 | 0.002 | -4.052
-18.5 | -0.846 | 0.19228 | 0.001 | -4.4
-18 | -0.861 | 0.18072 | 0.001 | -4.763
-17.5 | -0.874 | 0.17155 | 0.001 | -5.093
-17 | -0.885 | 0.16289 | 0.001 | -5.432
-16.5 | -0.894 | 0.15318 | 0 | -5.834
-16 | -0.9 | 0.14316 | 0 | -6.288
-15.5 | -0.904 | 0.13877 | 0 | -6.513
-15 | -0.905 | 0.12682 | 0 | -7.134
-14.5 | -0.903 | 0.11961 | 0 | -7.546
-14 | -0.897 | 0.1122 | -0.001 | -7.996
-13.5 | -0.888 | 0.10843 | -0.001 | -8.191
-13 | -0.876 | 0.09873 | -0.001 | -8.873
-12.5 | -0.86 | 0.09294 | -0.001 | -9.256
-12 | -0.841 | 0.08699 | -0.002 | -9.667
-11.5 | -0.818 | 0.08173 | -0.002 | -10.012
-11 | -0.792 | 0.07706 | -0.002 | -10.282
-10.5 | -0.763 | 0.0724 | -0.003 | -10.541
-10 | -0.731 | 0.06893 | -0.003 | -10.604
-9.5 | -0.696 | 0.06414 | -0.003 | -10.851
-9 | -0.784 | 0.02648 | -0.012 | -29.617
-8.5 | -0.619 | 0.05759 | -0.004 | -10.744
-8 | -0.691 | 0.02411 | -0.014 | -28.648
-7.5 | -0.639 | 0.02311 | -0.015 | -27.635
-7 | -0.489 | 0.05109 | -0.008 | -9.566
-6.5 | -0.441 | 0.04825 | -0.008 | -9.15
-6 | -0.394 | 0.04607 | -0.009 | -8.545
-5.5 | -0.346 | 0.04356 | -0.009 | -7.931
-5 | -0.297 | 0.0413 | -0.01 | -7.191
-4.5 | -0.298 | 0.01919 | -0.021 | -15.538
-4 | -0.239 | 0.01875 | -0.022 | -12.731
-3.5 | -0.178 | 0.01837 | -0.023 | -9.716
-3 | -0.114 | 0.01704 | -0.023 | -6.714
-2.5 | -0.055 | 0.01678 | -0.024 | -3.284
-2 | 0.005 | 0.01651 | -0.025 | 0.287
-1.5 | 0.065 | 0.01631 | -0.026 | 3.999
-1 | 0.126 | 0.01616 | -0.027 | 7.805
-0.5 | 0.187 | 0.01607 | -0.028 | 11.667
0 | 0.242 | 0.01759 | -0.029 | 13.754
0.5 | 0.301 | 0.0178 | -0.03 | 16.893
1 | 0.359 | 0.01812 | -0.031 | 19.826
1.5 | 0.417 | 0.01846 | -0.032 | 22.616
2 | 0.475 | 0.01884 | -0.033 | 25.236
2.5 | 0.533 | 0.01928 | -0.034 | 27.658
3 | 0.588 | 0.01972 | -0.035 | 29.814
3.5 | 0.645 | 0.02024 | -0.036 | 31.865
4 | 0.702 | 0.02076 | -0.037 | 33.813
4.5 | 0.759 | 0.02104 | -0.038 | 36.07
5 | 0.815 | 0.02207 | -0.039 | 36.944
5.5 | 0.871 | 0.02286 | -0.04 | 38.113
6 | 0.926 | 0.02358 | -0.041 | 39.258
6.5 | 0.98 | 0.02438 | -0.042 | 40.198
7 | 1.033 | 0.02525 | -0.043 | 40.928
7.5 | 1.086 | 0.02618 | -0.044 | 41.476
8 | 1.137 | 0.02722 | -0.045 | 41.77
8.5 | 1.188 | 0.02823 | -0.046 | 42.098
9 | 1.255 | 0.03429 | -0.048 | 36.609
9.5 | 1.3 | 0.03609 | -0.049 | 36.023
10 | 1.342 | 0.03788 | -0.05 | 35.429
10.5 | 1.382 | 0.03981 | -0.051 | 34.711
11 | 1.419 | 0.04195 | -0.052 | 33.821
11.5 | 1.453 | 0.04404 | -0.053 | 32.98
12 | 1.483 | 0.0463 | -0.053 | 32.031
12.5 | 1.305 | 0.09235 | -0.026 | 14.134
13 | 1.327 | 0.09877 | -0.024 | 13.435
13.5 | 1.346 | 0.10488 | -0.024 | 12.836
14 | 1.361 | 0.11071 | -0.025 | 12.29
14.5 | 1.371 | 0.11881 | -0.025 | 11.542
15 | 1.379 | 0.12578 | -0.025 | 10.96
15.5 | 1.382 | 0.13333 | -0.025 | 10.368
16 | 1.383 | 0.14348 | -0.026 | 9.637
16.5 | 1.379 | 0.14986 | -0.025 | 9.204
17 | 1.373 | 0.16207 | -0.026 | 8.473

## 10. Re 100k Mach 0.00 (2)
BIGFOIL.COM POLAR EXPORT
NACA65-420 a=0.0
NACA65-420 a=0.0 |  |  |  | Cl Max: | 1.1711 | at alpha= | 18 | deg
XFOIL ncrit=9 |  |  |  | L/D Max: | 24.2936 | at alpha= | 12.5 | deg
Re: | 100000 |  |  | Cd Min: | 0.15945 | at alpha= | -16 | deg
Mach: | 0 |  |  | Cl=0 at alpha= | 4.0154 | deg
|  |  |  | @ Cl=0.1, Cd= | 0.059056
|  |  |  | @ Cl=0.4, Cd= | 0.06366
|  |  |  | @ Cl=0.6, Cd= | 0.067059
alpha (deg) | Cl | Cd | Cm | Cl/Cd
-16 | -0.3749 | 0.15945 | -0.0398 | -2.3512
-15.5 | -0.3524 | 0.15163 | -0.0432 | -2.3241
-15 | -0.3818 | 0.14502 | -0.0521 | -2.6327
-14.5 | -0.326 | 0.13877 | -0.0514 | -2.3492
-14 | -0.3627 | 0.13506 | -0.0524 | -2.6855
-13.5 | -0.3585 | 0.12557 | -0.0634 | -2.855
-12 | -0.5245 | 0.06532 | -0.1054 | -8.0297
-11.5 | -0.6195 | 0.05744 | -0.0972 | -10.7852
-11 | -0.628 | 0.05308 | -0.0916 | -11.8312
-10.5 | -0.6232 | 0.04886 | -0.0869 | -12.7548
-10 | -0.6078 | 0.04502 | -0.0827 | -13.5007
-9.5 | -0.5863 | 0.04196 | -0.0787 | -13.9728
-9 | -0.5466 | 0.03924 | -0.0771 | -13.9297
-8.5 | -0.4949 | 0.037 | -0.0772 | -13.3757
-8 | -0.4383 | 0.03541 | -0.0777 | -12.3779
-7.5 | -0.3187 | 0.03248 | -0.0877 | -9.8122
-7 | -0.2642 | 0.0315 | -0.0871 | -8.3873
-6.5 | -0.2684 | 0.03167 | -0.0796 | -8.4749
-6 | -0.2905 | 0.03125 | -0.0685 | -9.296
-5.5 | -0.3538 | 0.03294 | -0.0513 | -10.7407
-5 | -0.4064 | 0.03255 | -0.0353 | -12.4854
-4.5 | -0.4708 | 0.03217 | -0.0172 | -14.6348
-4 | -0.5595 | 0.03838 | -0.0023 | -14.5779
-3.5 | -0.5715 | 0.03613 | 0.009 | -15.8179
-3 | -0.5488 | 0.03929 | 0.0176 | -13.9679
-2 | -0.4856 | 0.04486 | 0.0315 | -10.8248
-1.5 | -0.4563 | 0.04805 | 0.0397 | -9.4964
-1 | -0.3985 | 0.04984 | 0.0386 | -7.9956
-0.5 | -0.3825 | 0.04886 | 0.0419 | -7.8285
0 | -0.35 | 0.04923 | 0.0429 | -7.1095
1 | -0.2659 | 0.05058 | 0.0418 | -5.257
1.5 | -0.237 | 0.05099 | 0.043 | -4.648
2 | -0.1954 | 0.05241 | 0.0424 | -3.7283
2.5 | -0.1287 | 0.0547 | 0.0386 | -2.3528
3 | -0.0984 | 0.05524 | 0.0394 | -1.7813
3.5 | -0.0561 | 0.05663 | 0.0381 | -0.99064
4 | -0.0029 | 0.05858 | 0.0347 | -0.049505
5 | 0.1851 | 0.05945 | 0.0216 | 3.1135
5.5 | 0.2688 | 0.06118 | 0.0137 | 4.3936
6 | 0.3519 | 0.06289 | 0.0059 | 5.5955
7 | 0.4368 | 0.06425 | 0.0028 | 6.7984
7.5 | 0.4495 | 0.06444 | 0.0068 | 6.9755
8 | 0.49 | 0.06542 | 0.0069 | 7.4901
8.5 | 0.5342 | 0.06627 | 0.0069 | 8.061
9 | 0.5793 | 0.06694 | 0.007 | 8.654
9.5 | 0.6264 | 0.06721 | 0.0074 | 9.32
11.5 | 0.8499 | 0.06086 | 0.0111 | 13.9648
12 | 0.9929 | 0.04773 | 0.0122 | 20.8024
12.5 | 1.0626 | 0.04374 | 0.0138 | 24.2936
13 | 1.0753 | 0.04602 | 0.0162 | 23.3659
13.5 | 1.0752 | 0.04983 | 0.0184 | 21.5774
14 | 1.0636 | 0.05521 | 0.0202 | 19.2646
14.5 | 1.0442 | 0.06195 | 0.0215 | 16.8555
15 | 1.0305 | 0.06865 | 0.0223 | 15.0109
15.5 | 1.038 | 0.07329 | 0.0231 | 14.1629
16 | 1.0625 | 0.07627 | 0.024 | 13.9308
16.5 | 1.0919 | 0.07912 | 0.0247 | 13.8006
17 | 1.1293 | 0.08166 | 0.0254 | 13.8293
17.5 | 1.1402 | 0.08709 | 0.025 | 13.0922
18 | 1.1711 | 0.09118 | 0.0249 | 12.8438
18.5 | 1.1448 | 0.10094 | 0.0227 | 11.3414
19 | 1.1051 | 0.11311 | 0.0184 | 9.7701
19.5 | 1.0505 | 0.12874 | 0.0111 | 8.1599
20 | 0.9814 | 0.14944 | -0.0003 | 6.5672

## 11. Re 100k Mach 0.10 (1)
BIGFOIL.COM POLAR EXPORT
NACA65-420 a=0.0
NACA65-420 a=0.0 |  |  |  | Cl Max: | 1.455 | at alpha= | 11.5 | deg
JavaFoil+Calcfoil stall+Eppler ext transition |  |  |  | L/D Max: | 41.98 | at alpha= | 8.5 | deg
Re: | 100000 |  |  | Cd Min: | 0.01615 | at alpha= | -0.5 | deg
Mach: | 0.1 |  |  | Cl=0 at alpha= | -2.0417 | deg
|  |  |  | @ Cl=0.1, Cd= | 0.01631
|  |  |  | @ Cl=0.4, Cd= | 0.018412
|  |  |  | @ Cl=0.6, Cd= | 0.019925
alpha (deg) | Cl | Cd | Cm | Cl/Cd
-19.5 | -0.765 | 0.23817 | 0.002 | -3.211
-19 | -0.786 | 0.21133 | 0.002 | -3.718
-18.5 | -0.805 | 0.19998 | 0.001 | -4.027
-18 | -0.824 | 0.18734 | 0.001 | -4.397
-17.5 | -0.84 | 0.17562 | 0.001 | -4.785
-17 | -0.855 | 0.16639 | 0.001 | -5.139
-16.5 | -0.867 | 0.15562 | 0 | -5.574
-16 | -0.877 | 0.1462 | 0 | -6.001
-15.5 | -0.884 | 0.13695 | 0 | -6.457
-15 | -0.888 | 0.12932 | 0 | -6.869
-14.5 | -0.889 | 0.12004 | 0 | -7.406
-14 | -0.886 | 0.11311 | -0.001 | -7.835
-13.5 | -0.88 | 0.10588 | -0.001 | -8.31
-13 | -0.87 | 0.0998 | -0.001 | -8.714
-12.5 | -0.856 | 0.09346 | -0.001 | -9.156
-12 | -0.838 | 0.08784 | -0.002 | -9.541
-11.5 | -0.817 | 0.08367 | -0.002 | -9.761
-11 | -0.792 | 0.07731 | -0.002 | -10.244
-10.5 | -0.764 | 0.07284 | -0.003 | -10.484
-10 | -0.732 | 0.06851 | -0.003 | -10.687
-9.5 | -0.698 | 0.06521 | -0.003 | -10.697
-9 | -0.786 | 0.02673 | -0.012 | -29.398
-8.5 | -0.621 | 0.05764 | -0.004 | -10.771
-8 | -0.693 | 0.0243 | -0.014 | -28.531
-7.5 | -0.641 | 0.02327 | -0.015 | -27.543
-7 | -0.587 | 0.0224 | -0.016 | -26.21
-6.5 | -0.443 | 0.04851 | -0.008 | -9.141
-6 | -0.396 | 0.046 | -0.009 | -8.6
-5.5 | -0.347 | 0.04367 | -0.009 | -7.947
-5 | -0.298 | 0.04139 | -0.01 | -7.207
-4.5 | -0.3 | 0.01928 | -0.021 | -15.536
-4 | -0.24 | 0.01883 | -0.022 | -12.728
-3.5 | -0.179 | 0.01844 | -0.023 | -9.723
-3 | -0.115 | 0.01714 | -0.023 | -6.703
-2.5 | -0.055 | 0.01683 | -0.024 | -3.29
-2 | 0.005 | 0.0166 | -0.025 | 0.287
-1.5 | 0.065 | 0.0164 | -0.026 | 3.993
-1 | 0.127 | 0.01624 | -0.027 | 7.804
-0.5 | 0.188 | 0.01615 | -0.028 | 11.658
0 | 0.243 | 0.01765 | -0.029 | 13.775
0.5 | 0.302 | 0.01792 | -0.03 | 16.858
1 | 0.361 | 0.0182 | -0.031 | 19.831
1.5 | 0.42 | 0.01852 | -0.032 | 22.655
2 | 0.478 | 0.01891 | -0.033 | 25.273
2.5 | 0.536 | 0.01935 | -0.034 | 27.682
3 | 0.59 | 0.01984 | -0.035 | 29.756
3.5 | 0.648 | 0.02033 | -0.036 | 31.866
4 | 0.705 | 0.0209 | -0.037 | 33.739
4.5 | 0.762 | 0.02151 | -0.038 | 35.438
5 | 0.819 | 0.02223 | -0.04 | 36.845
5.5 | 0.875 | 0.02295 | -0.041 | 38.141
6 | 0.93 | 0.02374 | -0.041 | 39.158
6.5 | 0.985 | 0.02454 | -0.042 | 40.125
7 | 1.038 | 0.02543 | -0.043 | 40.826
7.5 | 1.091 | 0.02639 | -0.044 | 41.33
8 | 1.142 | 0.0274 | -0.045 | 41.681
8.5 | 1.193 | 0.02843 | -0.046 | 41.98
9 | 1.26 | 0.03467 | -0.048 | 36.35
9.5 | 1.304 | 0.03645 | -0.049 | 35.788
10 | 1.346 | 0.03826 | -0.05 | 35.185
10.5 | 1.386 | 0.04035 | -0.051 | 34.344
11 | 1.422 | 0.04243 | -0.052 | 33.51
11.5 | 1.455 | 0.04461 | -0.053 | 32.617
12 | 1.282 | 0.08691 | -0.026 | 14.747
12.5 | 1.306 | 0.09297 | -0.025 | 14.045
13 | 1.327 | 0.09868 | -0.025 | 13.448
13.5 | 1.345 | 0.10541 | -0.024 | 12.755
14 | 1.357 | 0.11251 | -0.025 | 12.063
14.5 | 1.366 | 0.12039 | -0.025 | 11.348
15 | 1.371 | 0.12709 | -0.025 | 10.786
15.5 | 1.372 | 0.13618 | -0.025 | 10.076
16 | 1.37 | 0.14316 | -0.026 | 9.567
16.5 | 1.363 | 0.15231 | -0.025 | 8.949

## 12. Re 100k Mach 0.10 (2)
BIGFOIL.COM POLAR EXPORT
NACA65-420 a=0.0
NACA65-420 a=0.0 |  |  |  | Cl Max: | 1.1574 | at alpha= | 18 | deg
XFOIL ncrit=9 |  |  |  | L/D Max: | 23.6652 | at alpha= | 12.5 | deg
Re: | 100000 |  |  | Cd Min: | 0.16648 | at alpha= | -16.5 | deg
Mach: | 0.1 |  |  | Cl=0 at alpha= | 3.8927 | deg
|  |  |  | @ Cl=0.1, Cd= | 0.06151
|  |  |  | @ Cl=0.4, Cd= | 0.063841
|  |  |  | @ Cl=0.6, Cd= | 0.066938
alpha (deg) | Cl | Cd | Cm | Cl/Cd
-16.5 | -0.4004 | 0.16648 | -0.0377 | -2.4051
-16 | -0.3738 | 0.16006 | -0.0404 | -2.3354
-15.5 | -0.3487 | 0.15214 | -0.0436 | -2.292
-15 | -0.3755 | 0.14561 | -0.0523 | -2.5788
-14.5 | -0.3233 | 0.13943 | -0.0519 | -2.3187
-14 | -0.3523 | 0.13535 | -0.0534 | -2.6029
-13.5 | -0.3461 | 0.12594 | -0.0643 | -2.7481
-13 | -0.3292 | 0.11682 | -0.0736 | -2.818
-12.5 | -0.2916 | 0.10853 | -0.0799 | -2.6868
-12 | -0.5651 | 0.06568 | -0.1051 | -8.6038
-11.5 | -0.6203 | 0.05844 | -0.0979 | -10.6143
-11 | -0.6182 | 0.05362 | -0.0938 | -11.5293
-10.5 | -0.6167 | 0.04946 | -0.0888 | -12.4687
-10 | -0.6032 | 0.04555 | -0.0844 | -13.2426
-9.5 | -0.584 | 0.04245 | -0.0802 | -13.7574
-9 | -0.5495 | 0.03981 | -0.0779 | -13.8031
-8.5 | -0.496 | 0.03735 | -0.078 | -13.2798
-8 | -0.4442 | 0.03586 | -0.0779 | -12.3871
-7.5 | -0.3193 | 0.03275 | -0.0885 | -9.7496
-7 | -0.2606 | 0.03172 | -0.0882 | -8.2156
-6.5 | -0.2629 | 0.03191 | -0.081 | -8.2388
-6 | -0.2875 | 0.03185 | -0.0699 | -9.0267
-5.5 | -0.3467 | 0.03311 | -0.053 | -10.4712
-5 | -0.4011 | 0.03352 | -0.0367 | -11.966
-4.5 | -0.463 | 0.03244 | -0.02 | -14.2725
-4 | -0.4602 | 0.03588 | -0.0066 | -12.8261
-3.5 | -0.4006 | 0.04045 | -0.0016 | -9.9036
-3 | -0.3922 | 0.04363 | 0.0078 | -8.9892
-2.5 | -0.4333 | 0.04494 | 0.0193 | -9.6417
-2 | -0.2741 | 0.05155 | 0.012 | -5.3172
-1.5 | -0.2085 | 0.05152 | 0.0088 | -4.047
0 | -0.3518 | 0.04946 | 0.0431 | -7.1128
1 | -0.2646 | 0.051 | 0.0417 | -5.1882
1.5 | -0.2381 | 0.05122 | 0.0432 | -4.6486
2 | -0.2017 | 0.05232 | 0.0434 | -3.8551
3 | -0.0966 | 0.05568 | 0.0394 | -1.7349
3.5 | -0.056 | 0.05693 | 0.0385 | -0.98366
4.5 | 0.0866 | 0.06184 | 0.0274 | 1.4004
5 | 0.1795 | 0.05955 | 0.0228 | 3.0143
5.5 | 0.2653 | 0.06121 | 0.0149 | 4.3343
6 | 0.3495 | 0.06292 | 0.007 | 5.5547
6.5 | 0.435 | 0.06448 | -0.0011 | 6.7463
7 | 0.4486 | 0.06455 | 0.0018 | 6.9497
7.5 | 0.453 | 0.06452 | 0.0071 | 7.0211
8 | 0.4933 | 0.06544 | 0.0073 | 7.5382
8.5 | 0.538 | 0.06625 | 0.0073 | 8.1208
9 | 0.5836 | 0.06687 | 0.0074 | 8.7274
9.5 | 0.6315 | 0.06707 | 0.0078 | 9.4155
10 | 0.6804 | 0.06691 | 0.0083 | 10.1689
10.5 | 0.7325 | 0.06607 | 0.0092 | 11.0867
11.5 | 0.9182 | 0.0535 | 0.0113 | 17.1626
12 | 0.9902 | 0.04838 | 0.0132 | 20.4671
12.5 | 1.0576 | 0.04469 | 0.0149 | 23.6652
13 | 1.0755 | 0.04648 | 0.0173 | 23.139
13.5 | 1.07 | 0.05089 | 0.0195 | 21.0257
14 | 1.0564 | 0.05657 | 0.0213 | 18.6742
14.5 | 1.0366 | 0.06351 | 0.0223 | 16.3218
15 | 1.0253 | 0.07005 | 0.0231 | 14.6367
15.5 | 1.0353 | 0.07454 | 0.0238 | 13.8892
16 | 1.0628 | 0.07726 | 0.0248 | 13.7561
16.5 | 1.0899 | 0.08052 | 0.0254 | 13.5358
17 | 1.1233 | 0.08364 | 0.026 | 13.4302
17.5 | 1.1304 | 0.0896 | 0.0253 | 12.6161
18 | 1.1574 | 0.09411 | 0.0252 | 12.2984
18.5 | 1.1262 | 0.10465 | 0.0223 | 10.7616
19 | 1.0826 | 0.11772 | 0.0171 | 9.1964
19.5 | 1.0266 | 0.13421 | 0.0089 | 7.6492

## 13. Re 100k Mach 0.25 (1)
BIGFOIL.COM POLAR EXPORT
NACA65-420 a=0.0
NACA65-420 a=0.0 |  |  |  | Cl Max: | 1.436 | at alpha= | 11 | deg
JavaFoil+Calcfoil stall+Eppler ext transition |  |  |  | L/D Max: | 40.98 | at alpha= | 8.5 | deg
Re: | 100000 |  |  | Cd Min: | 0.01655 | at alpha= | -0.5 | deg
Mach: | 0.25 |  |  | Cl=0 at alpha= | -2.0403 | deg
|  |  |  | @ Cl=0.1, Cd= | 0.016731
|  |  |  | @ Cl=0.4, Cd= | 0.018855
|  |  |  | @ Cl=0.6, Cd= | 0.020374
alpha (deg) | Cl | Cd | Cm | Cl/Cd
-17.5 | -0.535 | 0.24283 | 0.001 | -2.205
-17 | -0.586 | 0.21791 | 0.001 | -2.689
-16.5 | -0.632 | 0.19636 | 0 | -3.22
-16 | -0.674 | 0.18079 | 0 | -3.73
-15.5 | -0.712 | 0.16352 | 0 | -4.352
-15 | -0.744 | 0.15133 | 0 | -4.914
-14.5 | -0.77 | 0.13847 | -0.001 | -5.56
-14 | -0.79 | 0.13341 | -0.001 | -5.924
-13.5 | -0.805 | 0.11729 | -0.001 | -6.86
-13 | -0.813 | 0.10784 | -0.001 | -7.535
-12.5 | -0.814 | 0.09979 | -0.001 | -8.159
-12 | -0.81 | 0.0923 | -0.002 | -8.772
-11.5 | -0.799 | 0.08623 | -0.002 | -9.268
-11 | -0.783 | 0.08064 | -0.002 | -9.711
-10.5 | -0.762 | 0.07515 | -0.003 | -10.134
-10 | -0.735 | 0.07025 | -0.003 | -10.467
-9.5 | -0.705 | 0.06661 | -0.003 | -10.577
-9 | -0.67 | 0.06246 | -0.003 | -10.728
-8.5 | -0.752 | 0.02671 | -0.013 | -28.154
-8 | -0.706 | 0.02539 | -0.014 | -27.794
-7.5 | -0.654 | 0.02423 | -0.015 | -26.984
-7 | -0.599 | 0.02341 | -0.016 | -25.6
-6.5 | -0.543 | 0.02242 | -0.017 | -24.234
-6 | -0.405 | 0.04642 | -0.009 | -8.731
-5.5 | -0.356 | 0.04421 | -0.009 | -8.047
-5 | -0.306 | 0.04195 | -0.01 | -7.29
-4.5 | -0.307 | 0.01978 | -0.021 | -15.511
-4 | -0.246 | 0.01928 | -0.022 | -12.742
-3.5 | -0.184 | 0.01887 | -0.023 | -9.735
-3 | -0.121 | 0.01851 | -0.024 | -6.551
-2.5 | -0.057 | 0.01729 | -0.024 | -3.278
-2 | 0.005 | 0.01704 | -0.025 | 0.286
-1.5 | 0.067 | 0.01681 | -0.026 | 3.991
-1 | 0.13 | 0.01666 | -0.028 | 7.787
-0.5 | 0.193 | 0.01655 | -0.029 | 11.66
0 | 0.249 | 0.01809 | -0.03 | 13.779
0.5 | 0.31 | 0.01838 | -0.031 | 16.855
1 | 0.37 | 0.01869 | -0.032 | 19.793
1.5 | 0.43 | 0.01902 | -0.033 | 22.619
2 | 0.49 | 0.01943 | -0.034 | 25.218
2.5 | 0.549 | 0.0199 | -0.035 | 27.614
3 | 0.605 | 0.02042 | -0.036 | 29.642
3.5 | 0.665 | 0.0209 | -0.037 | 31.798
4 | 0.723 | 0.02152 | -0.038 | 33.62
4.5 | 0.782 | 0.02216 | -0.039 | 35.276
5 | 0.84 | 0.02289 | -0.04 | 36.686
5.5 | 0.897 | 0.02377 | -0.042 | 37.733
6 | 0.953 | 0.02463 | -0.043 | 38.716
6.5 | 1.009 | 0.02547 | -0.044 | 39.62
7 | 1.063 | 0.02645 | -0.045 | 40.195
7.5 | 1.116 | 0.0275 | -0.045 | 40.594
8 | 1.169 | 0.02853 | -0.047 | 40.977
8.5 | 1.22 | 0.02977 | -0.048 | 40.98
9 | 1.285 | 0.03676 | -0.05 | 34.956
9.5 | 1.328 | 0.03872 | -0.051 | 34.299
10 | 1.368 | 0.04087 | -0.051 | 33.464
10.5 | 1.404 | 0.04311 | -0.052 | 32.561
11 | 1.436 | 0.04546 | -0.053 | 31.583
11.5 | 1.264 | 0.08414 | -0.026 | 15.023
12 | 1.284 | 0.09013 | -0.024 | 14.249
12.5 | 1.302 | 0.09666 | -0.025 | 13.474
13 | 1.315 | 0.10395 | -0.024 | 12.653
13.5 | 1.323 | 0.11099 | -0.025 | 11.917
14 | 1.321 | 0.12037 | -0.025 | 10.978
14.5 | 1.314 | 0.12959 | -0.025 | 10.141
15 | 1.3 | 0.1386 | -0.025 | 9.383
15.5 | 1.28 | 0.14721 | -0.025 | 8.698
16 | 1.254 | 0.16201 | -0.024 | 7.74

## 14. Re 100k Mach 0.25 (2)
BIGFOIL.COM POLAR EXPORT
NACA65-420 a=0.0
NACA65-420 a=0.0 |  |  |  | Cl Max: | 1.0736 | at alpha= | 17 | deg
XFOIL ncrit=9 |  |  |  | L/D Max: | 21.0721 | at alpha= | 12.5 | deg
Re: | 100000 |  |  | Cd Min: | 0.20894 | at alpha= | 19.5 | deg
Mach: | 0.25 |  |  | Cl=0 at alpha= | 4.1386 | deg
|  |  |  | @ Cl=0.1, Cd= | 0.058705
|  |  |  | @ Cl=0.4, Cd= | 0.066352
|  |  |  | @ Cl=0.6, Cd= | 0.070194
alpha (deg) | Cl | Cd | Cm | Cl/Cd
-15 | -0.3445 | 0.14859 | -0.0537 | -2.3185
-14.5 | -0.3201 | 0.14486 | -0.0517 | -2.2097
-14 | -0.3032 | 0.1367 | -0.0596 | -2.218
-13.5 | -0.2891 | 0.12762 | -0.0698 | -2.2653
-13 | -0.2728 | 0.11896 | -0.0788 | -2.2932
-12.5 | -0.2425 | 0.11105 | -0.085 | -2.1837
-12 | -0.4169 | 0.06978 | -0.1134 | -5.9745
-11.5 | -0.5467 | 0.06154 | -0.11 | -8.8837
-11 | -0.5551 | 0.05597 | -0.1065 | -9.9178
-10.5 | -0.5703 | 0.05215 | -0.1001 | -10.9358
-10 | -0.5751 | 0.04855 | -0.094 | -11.8455
-9.5 | -0.5638 | 0.04491 | -0.089 | -12.554
-9 | -0.5476 | 0.04241 | -0.0843 | -12.912
-8.5 | -0.5031 | 0.03958 | -0.0828 | -12.711
-8 | -0.4631 | 0.03801 | -0.0808 | -12.1836
-7.5 | -0.3224 | 0.03412 | -0.0928 | -9.449
-7 | -0.2622 | 0.03362 | -0.0926 | -7.7989
-6.5 | -0.2346 | 0.03325 | -0.0882 | -7.0556
-6 | -0.2641 | 0.03392 | -0.0772 | -7.786
-5.5 | -0.304 | 0.03379 | -0.0632 | -8.9967
-5 | -0.3878 | 0.03622 | -0.0423 | -10.7068
-4.5 | -0.0793 | 0.04944 | -0.0557 | -1.604
-4 | -0.4432 | 0.03611 | -0.0131 | -12.2736
-3.5 | -0.5555 | 0.03926 | 0.0002 | -14.1493
-3 | -0.5628 | 0.03894 | 0.0134 | -14.453
-2.5 | -0.5337 | 0.0424 | 0.0219 | -12.5873
-2 | -0.485 | 0.04661 | 0.0277 | -10.4055
-1.5 | -0.4669 | 0.04906 | 0.0383 | -9.5169
-1 | -0.4126 | 0.0518 | 0.0398 | -7.9653
0 | -0.3554 | 0.05109 | 0.0433 | -6.9564
0.5 | -0.3262 | 0.05125 | 0.0448 | -6.3649
1 | -0.2548 | 0.05379 | 0.04 | -4.7369
2 | -0.2061 | 0.05361 | 0.0445 | -3.8444
2.5 | -0.1724 | 0.0545 | 0.0452 | -3.1633
3 | -0.1302 | 0.05596 | 0.0444 | -2.3267
3.5 | -0.0754 | 0.05818 | 0.0418 | -1.296
4 | -0.031 | 0.05948 | 0.0401 | -0.52118
4.5 | 0.0808 | 0.05849 | 0.0347 | 1.3814
5 | 0.1762 | 0.05956 | 0.0278 | 2.9584
5.5 | 0.2613 | 0.06133 | 0.0202 | 4.2606
6.5 | 0.3948 | 0.06623 | 0.006 | 5.961
7 | 0.4538 | 0.06762 | 0.0016 | 6.711
7.5 | 0.4343 | 0.06692 | 0.0103 | 6.4898
8 | 0.4715 | 0.06791 | 0.0108 | 6.943
8.5 | 0.5158 | 0.06896 | 0.0107 | 7.4797
9 | 0.5618 | 0.06984 | 0.0107 | 8.0441
9.5 | 0.6103 | 0.07029 | 0.011 | 8.6826
10.5 | 0.7152 | 0.06956 | 0.0125 | 10.2818
12 | 0.9708 | 0.05276 | 0.0183 | 18.4003
12.5 | 1.0378 | 0.04925 | 0.0206 | 21.0721
13 | 1.04 | 0.053 | 0.0229 | 19.6226
13.5 | 1.0331 | 0.05805 | 0.0246 | 17.7967
14 | 1.0172 | 0.06457 | 0.0256 | 15.7534
14.5 | 1.0026 | 0.07162 | 0.0261 | 13.9989
15 | 1.0074 | 0.07681 | 0.0268 | 13.1155
15.5 | 1.0265 | 0.08082 | 0.0275 | 12.7011
16 | 1.0546 | 0.08418 | 0.0285 | 12.5279
16.5 | 1.0644 | 0.09 | 0.0279 | 11.8267
17 | 1.0736 | 0.09633 | 0.0273 | 11.145
17.5 | 1.0452 | 0.1075 | 0.0235 | 9.7228
18 | 0.9989 | 0.12214 | 0.0168 | 8.1783
18.5 | 0.9196 | 0.14485 | 0.004 | 6.3486
19.5 | 0.7769 | 0.20894 | -0.03 | 3.7183

## 15. Re 100k Mach 0.50 (1)
BIGFOIL.COM POLAR EXPORT
NACA65-420 a=0.0
NACA65-420 a=0.0 |  |  |  | Cl Max: | 1.36 | at alpha= | 9 | deg
JavaFoil+Calcfoil stall+Eppler ext transition |  |  |  | L/D Max: | 37.05 | at alpha= | 6.5 | deg
Re: | 100000 |  |  | Cd Min: | 0.01849 | at alpha= | -0.5 | deg
Mach: | 0.5 |  |  | Cl=0 at alpha= | -2.0368 | deg
|  |  |  | @ Cl=0.1, Cd= | 0.018721
|  |  |  | @ Cl=0.4, Cd= | 0.020776
|  |  |  | @ Cl=0.6, Cd= | 0.022319
alpha (deg) | Cl | Cd | Cm | Cl/Cd
-20 | -1.022 | 0.35264 | 0.005 | -2.899
-19.5 | -0.995 | 0.34627 | 0.004 | -2.873
-19 | -0.967 | 0.33914 | 0.004 | -2.852
-18.5 | -0.939 | 0.34066 | 0.003 | -2.758
-18 | -0.91 | 0.31445 | 0.003 | -2.894
-17.5 | -0.881 | 0.30588 | 0.002 | -2.882
-17 | -0.854 | 0.29733 | 0.002 | -2.871
-16.5 | -0.826 | 0.29707 | 0.001 | -2.779
-16 | -0.798 | 0.27616 | 0.001 | -2.889
-15.5 | -0.768 | 0.26514 | 0 | -2.896
-15 | -0.74 | 0.26026 | -0.001 | -2.842
-14.5 | -0.711 | 0.26223 | -0.001 | -2.713
-14 | -0.683 | 0.23777 | -0.002 | -2.875
-13.5 | -0.655 | 0.2354 | -0.002 | -2.784
-13 | -0.627 | 0.33818 | -0.003 | -1.855
-12.5 | -0.597 | 0.21696 | -0.003 | -2.754
-12 | -0.569 | 0.21864 | -0.003 | -2.603
-11.5 | -0.541 | 0.2156 | -0.004 | -2.508
-11 | -0.513 | 0.18509 | -0.004 | -2.769
-10.5 | -0.482 | 0.13362 | -0.003 | -3.611
-10 | -0.454 | 0.12304 | -0.003 | -3.691
-9.5 | -0.426 | 0.11937 | -0.003 | -3.567
-9 | -0.586 | 0.0852 | -0.003 | -6.882
-8.5 | -0.629 | 0.06897 | -0.003 | -9.123
-8 | -0.619 | 0.05954 | -0.004 | -10.391
-7.5 | -0.584 | 0.05455 | -0.005 | -10.708
-7 | -0.642 | 0.0275 | -0.018 | -23.357
-6.5 | -0.588 | 0.02606 | -0.019 | -22.575
-6 | -0.446 | 0.04929 | -0.009 | -9.04
-5.5 | -0.393 | 0.04652 | -0.01 | -8.444
-5 | -0.339 | 0.04392 | -0.011 | -7.707
-4.5 | -0.283 | 0.04161 | -0.012 | -6.807
-4 | -0.271 | 0.02147 | -0.024 | -12.62
-3.5 | -0.203 | 0.02092 | -0.025 | -9.702
-3 | -0.134 | 0.02039 | -0.026 | -6.58
-2.5 | -0.063 | 0.01936 | -0.027 | -3.231
-2 | 0.005 | 0.01901 | -0.028 | 0.284
-1.5 | 0.074 | 0.01877 | -0.029 | 3.953
-1 | 0.143 | 0.01864 | -0.03 | 7.691
-0.5 | 0.213 | 0.01849 | -0.031 | 11.53
0 | 0.276 | 0.02007 | -0.032 | 13.777
0.5 | 0.344 | 0.02042 | -0.034 | 16.832
1 | 0.41 | 0.02084 | -0.035 | 19.697
1.5 | 0.477 | 0.02131 | -0.036 | 22.392
2 | 0.543 | 0.02186 | -0.037 | 24.848
2.5 | 0.61 | 0.0224 | -0.038 | 27.229
3 | 0.671 | 0.02299 | -0.039 | 29.196
3.5 | 0.736 | 0.02375 | -0.041 | 30.997
4 | 0.801 | 0.02457 | -0.042 | 32.597
4.5 | 0.865 | 0.02551 | -0.043 | 33.907
5 | 0.929 | 0.0265 | -0.044 | 35.054
5.5 | 0.993 | 0.02755 | -0.045 | 36.042
6 | 1.055 | 0.02876 | -0.047 | 36.665
6.5 | 1.113 | 0.03003 | -0.048 | 37.05
7 | 1.169 | 0.03155 | -0.049 | 37.049
7.5 | 1.223 | 0.0331 | -0.05 | 36.938
8 | 1.29 | 0.04208 | -0.053 | 30.66
8.5 | 1.331 | 0.04523 | -0.054 | 29.437
9 | 1.36 | 0.04843 | -0.055 | 28.073
9.5 | 1.187 | 0.07362 | -0.025 | 16.118
10 | 1.177 | 0.08042 | -0.024 | 14.631
10.5 | 1.121 | 0.09168 | -0.024 | 12.226
11 | 0.736 | 0.14394 | -0.02 | 5.113
11.5 | 0.764 | 0.18519 | -0.024 | 4.127
12 | 0.792 | 0.19546 | -0.024 | 4.05
12.5 | 0.819 | 0.20716 | -0.026 | 3.955
13 | 0.848 | 0.22153 | -0.029 | 3.827
13.5 | 0.875 | 0.22854 | -0.03 | 3.829
14 | 0.904 | 0.26178 | -0.033 | 3.453

## 16. Re 100k Mach 0.50 (2)
BIGFOIL.COM POLAR EXPORT
NACA65-420 a=0.0
NACA65-420 a=0.0 |  |  |  | Cl Max: | 0.8861 | at alpha= | 14 | deg
XFOIL ncrit=9 |  |  |  | L/D Max: | 9.0585 | at alpha= | 14 | deg
Re: | 100000 |  |  | Cd Min: | 0.23666 | at alpha= | -20 | deg
Mach: | 0.5 |  |  | Cl=0 at alpha= | 4.1181 | deg
|  |  |  | @ Cl=0.1, Cd= | 0.063589
|  |  |  | @ Cl=0.4, Cd= | 0.07469
|  |  |  | @ Cl=0.6, Cd= | 0.091198
alpha (deg) | Cl | Cd | Cm | Cl/Cd
-20 | -0.5008 | 0.23666 | -0.0087 | -2.1161
-19.5 | -0.4699 | 0.22615 | -0.0131 | -2.0778
-19 | -0.4433 | 0.21844 | -0.0184 | -2.0294
-18.5 | -0.4365 | 0.21387 | -0.0269 | -2.041
-18 | -0.3941 | 0.20261 | -0.0302 | -1.9451
-17.5 | -0.3831 | 0.19646 | -0.0385 | -1.95
-17 | -0.3491 | 0.18778 | -0.0436 | -1.8591
-16.5 | -0.3204 | 0.17945 | -0.0493 | -1.7855
-16 | -0.3183 | 0.17455 | -0.0567 | -1.8235
-15.5 | -0.3 | 0.16946 | -0.0615 | -1.7703
-15 | -0.242 | 0.158 | -0.0711 | -1.5316
-14.5 | -0.2117 | 0.14926 | -0.0811 | -1.4183
-14 | -0.2166 | 0.1439 | -0.0903 | -1.5052
-13.5 | -0.1554 | 0.13445 | -0.0927 | -1.1558
-13 | -0.1429 | 0.12813 | -0.0956 | -1.1153
-12.5 | -0.1506 | 0.12249 | -0.0992 | -1.2295
-11.5 | -0.1857 | 0.09204 | -0.1179 | -2.0176
-11 | -0.2557 | 0.07532 | -0.1288 | -3.3948
-10.5 | -0.3256 | 0.06548 | -0.1323 | -4.9725
-10 | -0.3554 | 0.05936 | -0.1316 | -5.9872
-9.5 | -0.3858 | 0.05443 | -0.1279 | -7.088
-9 | -0.4142 | 0.05122 | -0.1222 | -8.0867
-8.5 | -0.436 | 0.04885 | -0.1144 | -8.9253
-8 | -0.449 | 0.04718 | -0.1057 | -9.5167
-7.5 | -0.4265 | 0.04485 | -0.1009 | -9.5095
-7 | -0.3578 | 0.04253 | -0.1012 | -8.4129
-6.5 | -0.2284 | 0.04062 | -0.1063 | -5.6228
-6 | -0.2147 | 0.0424 | -0.0978 | -5.0637
-5.5 | -0.2057 | 0.04251 | -0.0896 | -4.8389
-5 | -0.2817 | 0.04412 | -0.0711 | -6.3849
-4.5 | -0.3326 | 0.04397 | -0.056 | -7.5642
-4 | -0.3767 | 0.04277 | -0.0413 | -8.8076
-3.5 | -0.4472 | 0.04295 | -0.0232 | -10.4121
-3 | -0.1605 | 0.06161 | -0.0264 | -2.6051
-2.5 | -0.1588 | 0.06217 | -0.0184 | -2.5543
-2 | -0.157 | 0.06278 | -0.012 | -2.5008
-1.5 | -0.2145 | 0.06191 | 0.0034 | -3.4647
-1 | -0.212 | 0.06154 | 0.0102 | -3.4449
-0.5 | -0.2863 | 0.06038 | 0.0274 | -4.7416
1.5 | -0.284 | 0.05911 | 0.051 | -4.8046
2 | -0.2375 | 0.06017 | 0.0508 | -3.9471
2.5 | -0.197 | 0.06091 | 0.0513 | -3.2343
3.5 | -0.0636 | 0.06014 | 0.0502 | -1.0575
4 | -0.0115 | 0.06095 | 0.0498 | -0.18868
4.5 | 0.0372 | 0.06202 | 0.0495 | 0.59981
5 | 0.0986 | 0.06351 | 0.0471 | 1.5525
5.5 | 0.1347 | 0.06556 | 0.0456 | 2.0546
6 | 0.1924 | 0.06806 | 0.0411 | 2.8269
6.5 | 0.2655 | 0.07079 | 0.0343 | 3.7505
7 | 0.3509 | 0.07352 | 0.0261 | 4.7729
7.5 | 0.4449 | 0.07576 | 0.0177 | 5.8725
8 | 0.4389 | 0.07813 | 0.02 | 5.6176
8.5 | 0.4464 | 0.07909 | 0.0238 | 5.6442
9 | 0.4844 | 0.08121 | 0.0235 | 5.9648
9.5 | 0.5315 | 0.08306 | 0.0231 | 6.399
10 | 0.5852 | 0.08428 | 0.0232 | 6.9435
10.5 | 0.5825 | 0.09058 | 0.0224 | 6.4308
11 | 0.6298 | 0.09225 | 0.0228 | 6.8271
11.5 | 0.6438 | 0.09749 | 0.0222 | 6.6038
12 | 0.6765 | 0.10059 | 0.0223 | 6.7253
12.5 | 0.6993 | 0.10487 | 0.022 | 6.6683
13 | 0.7612 | 0.10248 | 0.0251 | 7.4278
13.5 | 0.8576 | 0.09475 | 0.0315 | 9.0512
14 | 0.8861 | 0.09782 | 0.0326 | 9.0585
14.5 | 0.8567 | 0.10976 | 0.0279 | 7.8052
15 | 0.828 | 0.1227 | 0.0218 | 6.7482
15.5 | 0.8156 | 0.13386 | 0.0164 | 6.0929
16 | 0.7512 | 0.15754 | 0.0022 | 4.7683
16.5 | 0.7656 | 0.16549 | -0.0015 | 4.6263
17 | 0.7473 | 0.18218 | -0.0114 | 4.102
17.5 | 0.7487 | 0.19467 | -0.0186 | 3.846
18 | 0.7564 | 0.2061 | -0.0251 | 3.6701
18.5 | 0.7668 | 0.21676 | -0.0314 | 3.5376
19 | 0.7901 | 0.22668 | -0.0356 | 3.4855

## 17. Re 250k Mach 0.00 (1)
BIGFOIL.COM POLAR EXPORT
NACA65-420 a=0.0
NACA65-420 a=0.0 |  |  |  | Cl Max: | 1.588 | at alpha= | 15 | deg
JavaFoil+Calcfoil stall+Eppler ext transition |  |  |  | L/D Max: | 65.499 | at alpha= | 8 | deg
Re: | 250000 |  |  | Cd Min: | 0.0102 | at alpha= | -0.5 | deg
Mach: | 0 |  |  | Cl=0 at alpha= | -2.0403 | deg
|  |  |  | @ Cl=0.1, Cd= | 0.010755
|  |  |  | @ Cl=0.4, Cd= | 0.011898
|  |  |  | @ Cl=0.6, Cd= | 0.012702
alpha (deg) | Cl | Cd | Cm | Cl/Cd
-16 | -0.9 | 0.128 | 0 | -7.033
-15.5 | -0.904 | 0.12436 | 0 | -7.268
-15 | -0.905 | 0.11381 | 0 | -7.95
-14.5 | -0.903 | 0.10739 | 0 | -8.405
-14 | -0.897 | 0.10151 | -0.001 | -8.838
-13.5 | -0.888 | 0.09793 | -0.001 | -9.07
-13 | -0.876 | 0.09037 | -0.001 | -9.694
-12.5 | -0.86 | 0.08532 | -0.002 | -10.083
-12 | -0.841 | 0.08051 | -0.002 | -10.446
-11.5 | -0.818 | 0.07578 | -0.002 | -10.8
-11 | -0.926 | 0.02918 | -0.008 | -31.748
-10.5 | -0.905 | 0.02564 | -0.009 | -35.297
-10 | -0.731 | 0.06415 | -0.003 | -11.395
-9.5 | -0.832 | 0.02264 | -0.011 | -36.759
-9 | -0.79 | 0.02144 | -0.012 | -36.834
-8.5 | -0.744 | 0.02066 | -0.013 | -35.985
-8 | -0.695 | 0.0195 | -0.014 | -35.642
-7.5 | -0.643 | 0.01866 | -0.015 | -34.436
-7 | -0.589 | 0.01764 | -0.016 | -33.357
-6.5 | -0.443 | 0.04383 | -0.009 | -10.099
-6 | -0.476 | 0.01657 | -0.018 | -28.711
-5.5 | -0.418 | 0.0161 | -0.019 | -25.953
-5 | -0.359 | 0.01559 | -0.02 | -23.038
-4.5 | -0.3 | 0.01515 | -0.021 | -19.796
-4 | -0.24 | 0.01473 | -0.022 | -16.294
-3.5 | -0.18 | 0.01439 | -0.023 | -12.481
-3 | -0.118 | 0.01095 | -0.024 | -10.808
-2.5 | -0.057 | 0.01085 | -0.026 | -5.247
-2 | 0.005 | 0.01078 | -0.027 | 0.454
-1.5 | 0.067 | 0.01075 | -0.028 | 6.258
-1 | 0.13 | 0.01076 | -0.029 | 12.081
-0.5 | 0.193 | 0.0102 | -0.03 | 18.922
0 | 0.249 | 0.01153 | -0.031 | 21.588
0.5 | 0.309 | 0.01165 | -0.032 | 26.554
1 | 0.369 | 0.0118 | -0.033 | 31.3
1.5 | 0.429 | 0.01199 | -0.034 | 35.792
2 | 0.489 | 0.01221 | -0.035 | 40.033
2.5 | 0.548 | 0.01247 | -0.036 | 43.959
3 | 0.604 | 0.01272 | -0.037 | 47.484
3.5 | 0.662 | 0.01309 | -0.038 | 50.6
4 | 0.721 | 0.01341 | -0.039 | 53.735
4.5 | 0.779 | 0.01382 | -0.04 | 56.327
5 | 0.836 | 0.01426 | -0.041 | 58.62
5.5 | 0.893 | 0.01472 | -0.042 | 60.656
6 | 0.949 | 0.01523 | -0.043 | 62.283
6.5 | 1.004 | 0.01579 | -0.044 | 63.581
7 | 1.058 | 0.01638 | -0.045 | 64.57
7.5 | 1.111 | 0.01704 | -0.046 | 65.209
8 | 1.162 | 0.01775 | -0.047 | 65.499
8.5 | 1.214 | 0.01856 | -0.048 | 65.427
9 | 1.262 | 0.02814 | -0.049 | 44.851
9.5 | 1.307 | 0.02974 | -0.049 | 43.944
10 | 1.349 | 0.03125 | -0.05 | 43.183
10.5 | 1.389 | 0.03296 | -0.051 | 42.145
11 | 1.426 | 0.03464 | -0.052 | 41.17
11.5 | 1.461 | 0.0365 | -0.053 | 40.021
12 | 1.492 | 0.03846 | -0.054 | 38.789
12.5 | 1.52 | 0.04068 | -0.055 | 37.357
13 | 1.544 | 0.04285 | -0.055 | 36.038
13.5 | 1.564 | 0.04526 | -0.056 | 34.552
14 | 1.578 | 0.04789 | -0.057 | 32.94
14.5 | 1.586 | 0.05081 | -0.058 | 31.208
15 | 1.588 | 0.05445 | -0.058 | 29.157
15.5 | 1.565 | 0.06396 | -0.057 | 24.462
16 | 1.388 | 0.12687 | -0.032 | 10.944
16.5 | 1.382 | 0.13495 | -0.03 | 10.244
17 | 1.376 | 0.14224 | -0.03 | 9.677
17.5 | 1.362 | 0.15016 | -0.028 | 9.07
18 | 1.347 | 0.15974 | -0.029 | 8.431
18.5 | 1.327 | 0.16848 | -0.029 | 7.878
19 | 1.305 | 0.17564 | -0.028 | 7.432
19.5 | 1.282 | 0.18919 | -0.029 | 6.778
20 | 1.257 | 0.19346 | -0.029 | 6.496

## 18. Re 250k Mach 0.00 (2)
BIGFOIL.COM POLAR EXPORT
NACA65-420 a=0.0
NACA65-420 a=0.0 |  |  |  | Cl Max: | 1.1787 | at alpha= | 20 | deg
XFOIL ncrit=9 |  |  |  | L/D Max: | 64.2102 | at alpha= | 9 | deg
Re: | 250000 |  |  | Cd Min: | 0.15733 | at alpha= | -17 | deg
Mach: | 0 |  |  | Cl=0 at alpha= | -1.9358 | deg
|  |  |  | @ Cl=0.1, Cd= | 0.017006
|  |  |  | @ Cl=0.4, Cd= | 0.017993
|  |  |  | @ Cl=0.6, Cd= | 0.01858
alpha (deg) | Cl | Cd | Cm | Cl/Cd
-17 | -0.4403 | 0.15733 | -0.0374 | -2.7986
-16.5 | -0.4322 | 0.14929 | -0.0439 | -2.895
-16 | -0.3802 | 0.1458 | -0.0461 | -2.6077
-15 | -0.6284 | 0.07793 | -0.0852 | -8.0636
-14.5 | -0.6635 | 0.06886 | -0.0859 | -9.6355
-14 | -0.7124 | 0.06114 | -0.0845 | -11.6519
-13.5 | -0.7536 | 0.05517 | -0.0809 | -13.6596
-13 | -0.7765 | 0.04986 | -0.0766 | -15.5736
-12.5 | -0.7984 | 0.04608 | -0.0702 | -17.3264
-12 | -0.8176 | 0.04411 | -0.0618 | -18.5355
-11.5 | -0.7681 | 0.04055 | -0.0635 | -18.942
-11 | -0.7494 | 0.03733 | -0.06 | -20.075
-10.5 | -0.7137 | 0.03365 | -0.0583 | -21.2095
-10 | -0.663 | 0.03049 | -0.0586 | -21.7448
-9.5 | -0.5983 | 0.02781 | -0.0607 | -21.5138
-9 | -0.5379 | 0.02608 | -0.0622 | -20.625
-8.5 | -0.4674 | 0.02427 | -0.0645 | -19.2583
-8 | -0.4154 | 0.02295 | -0.0644 | -18.1002
-7.5 | -0.3754 | 0.02181 | -0.0629 | -17.2123
-7 | -0.3413 | 0.02076 | -0.0604 | -16.4403
-6.5 | -0.3178 | 0.0194 | -0.0569 | -16.3814
-6 | -0.2981 | 0.01842 | -0.0519 | -16.1835
-5.5 | -0.2794 | 0.01757 | -0.0465 | -15.9021
-5 | -0.297 | 0.01476 | -0.0363 | -20.122
-4.5 | -0.2751 | 0.0142 | -0.0301 | -19.3732
-4 | -0.224 | 0.01486 | -0.0289 | -15.074
-3.5 | -0.1715 | 0.01552 | -0.0282 | -11.0503
-3 | -0.1149 | 0.01643 | -0.0272 | -6.9933
-2.5 | -0.0583 | 0.01714 | -0.0267 | -3.4014
-2 | -0.0067 | 0.01732 | -0.0269 | -0.38684
-1.5 | 0.0455 | 0.0171 | -0.0274 | 2.6608
-1 | 0.1033 | 0.017 | -0.0281 | 6.0765
-0.5 | 0.1535 | 0.01732 | -0.0282 | 8.8626
0 | 0.2052 | 0.01737 | -0.0286 | 11.8135
0.5 | 0.2622 | 0.01734 | -0.0293 | 15.1211
1 | 0.3158 | 0.01759 | -0.0296 | 17.9534
1.5 | 0.3618 | 0.018 | -0.0293 | 20.1
2 | 0.4187 | 0.01799 | -0.0299 | 23.274
3 | 0.5179 | 0.01855 | -0.0294 | 27.9191
3.5 | 0.5784 | 0.01837 | -0.0305 | 31.4861
4 | 0.6237 | 0.01881 | -0.0296 | 33.1579
4.5 | 0.6758 | 0.01885 | -0.0295 | 35.8515
5 | 0.7439 | 0.01837 | -0.0315 | 40.4954
5.5 | 0.7789 | 0.01886 | -0.0289 | 41.299
6 | 0.8478 | 0.01822 | -0.0308 | 46.5313
6.5 | 0.8838 | 0.01843 | -0.0281 | 47.9544
7 | 0.9419 | 0.018 | -0.0285 | 52.3278
7.5 | 0.9901 | 0.01761 | -0.0271 | 56.2237
8 | 1.0235 | 0.01743 | -0.0233 | 58.7206
8.5 | 1.0528 | 0.01703 | -0.0185 | 61.8203
9 | 1.0691 | 0.01665 | -0.0114 | 64.2102
10 | 1.1241 | 0.0189 | -0.0095 | 59.4762
10.5 | 1.1272 | 0.02104 | -0.0048 | 53.5741
11 | 1.1226 | 0.02402 | 0.0001 | 46.7361
11.5 | 1.1166 | 0.02753 | 0.0044 | 40.5594
12 | 1.1094 | 0.03153 | 0.008 | 35.1855
12.5 | 1.1021 | 0.03599 | 0.011 | 30.6224
13 | 1.0959 | 0.04075 | 0.0132 | 26.8933
13.5 | 1.0876 | 0.04604 | 0.015 | 23.6229
14 | 1.0743 | 0.05218 | 0.0164 | 20.5883
14.5 | 1.0609 | 0.05872 | 0.0173 | 18.0671
15 | 1.0579 | 0.06457 | 0.0176 | 16.3838
15.5 | 1.0589 | 0.0702 | 0.0175 | 15.084
16 | 1.0609 | 0.07582 | 0.0171 | 13.9924
16.5 | 1.0723 | 0.08053 | 0.0165 | 13.3155
17 | 1.0826 | 0.08521 | 0.016 | 12.7051
17.5 | 1.0982 | 0.08937 | 0.0154 | 12.2882
18 | 1.1134 | 0.09367 | 0.0145 | 11.8864
18.5 | 1.1387 | 0.09613 | 0.0146 | 11.8454
19 | 1.1513 | 0.10099 | 0.0134 | 11.4001
19.5 | 1.1624 | 0.10607 | 0.0118 | 10.9588
20 | 1.1787 | 0.11024 | 0.0104 | 10.6921

## 19. Re 250k Mach 0.10 (1)
BIGFOIL.COM POLAR EXPORT
NACA65-420 a=0.0
NACA65-420 a=0.0 |  |  |  | Cl Max: | 1.578 | at alpha= | 14.5 | deg
JavaFoil+Calcfoil stall+Eppler ext transition |  |  |  | L/D Max: | 65.125 | at alpha= | 8.5 | deg
Re: | 250000 |  |  | Cd Min: | 0.01079 | at alpha= | -1.5 | deg
Mach: | 0.1 |  |  | Cl=0 at alpha= | -2.0403 | deg
|  |  |  | @ Cl=0.1, Cd= | 0.01079
|  |  |  | @ Cl=0.4, Cd= | 0.011922
|  |  |  | @ Cl=0.6, Cd= | 0.012814
alpha (deg) | Cl | Cd | Cm | Cl/Cd
-15.5 | -0.884 | 0.12246 | 0 | -7.222
-15 | -0.888 | 0.11499 | 0 | -7.725
-14.5 | -0.889 | 0.10835 | 0 | -8.205
-14 | -0.886 | 0.10262 | -0.001 | -8.636
-13.5 | -0.88 | 0.09672 | -0.001 | -9.097
-13 | -0.87 | 0.09097 | -0.001 | -9.561
-12.5 | -0.856 | 0.08563 | -0.002 | -9.995
-12 | -0.838 | 0.08067 | -0.002 | -10.391
-11.5 | -0.817 | 0.07721 | -0.002 | -10.579
-11 | -0.792 | 0.07157 | -0.002 | -11.066
-10.5 | -0.904 | 0.02615 | -0.009 | -34.565
-10 | -0.872 | 0.02424 | -0.01 | -35.973
-9.5 | -0.833 | 0.02317 | -0.011 | -35.95
-9 | -0.792 | 0.02164 | -0.012 | -36.579
-8.5 | -0.746 | 0.02082 | -0.013 | -35.814
-8 | -0.697 | 0.01964 | -0.014 | -35.507
-7.5 | -0.645 | 0.01882 | -0.015 | -34.261
-7 | -0.591 | 0.01809 | -0.016 | -32.658
-6.5 | -0.444 | 0.04412 | -0.009 | -10.073
-6 | -0.478 | 0.01672 | -0.018 | -28.577
-5.5 | -0.42 | 0.01618 | -0.019 | -25.936
-5 | -0.361 | 0.01567 | -0.02 | -23.032
-4.5 | -0.301 | 0.01522 | -0.021 | -19.795
-4 | -0.241 | 0.01481 | -0.023 | -16.286
-3.5 | -0.18 | 0.01445 | -0.024 | -12.483
-3 | -0.119 | 0.01099 | -0.025 | -10.811
-2.5 | -0.057 | 0.01089 | -0.026 | -5.253
-2 | 0.005 | 0.01082 | -0.027 | 0.454
-1.5 | 0.068 | 0.01079 | -0.028 | 6.26
-1 | 0.131 | 0.01079 | -0.029 | 12.101
-0.5 | 0.194 | 0.01082 | -0.03 | 17.913
0 | 0.25 | 0.01157 | -0.031 | 21.624
0.5 | 0.311 | 0.0117 | -0.032 | 26.546
1 | 0.371 | 0.01183 | -0.033 | 31.371
1.5 | 0.431 | 0.01202 | -0.034 | 35.873
2 | 0.491 | 0.01225 | -0.035 | 40.09
2.5 | 0.551 | 0.01256 | -0.036 | 43.846
3 | 0.607 | 0.01285 | -0.037 | 47.224
3.5 | 0.665 | 0.01314 | -0.038 | 50.635
4 | 0.724 | 0.01354 | -0.039 | 53.455
4.5 | 0.782 | 0.01391 | -0.04 | 56.24
5 | 0.84 | 0.01434 | -0.041 | 58.58
5.5 | 0.897 | 0.01485 | -0.042 | 60.406
6 | 0.953 | 0.0154 | -0.043 | 61.878
6.5 | 1.008 | 0.01594 | -0.044 | 63.256
7 | 1.062 | 0.01655 | -0.045 | 64.212
7.5 | 1.115 | 0.01721 | -0.046 | 64.832
8 | 1.167 | 0.01794 | -0.047 | 65.072
8.5 | 1.219 | 0.01871 | -0.048 | 65.125
9 | 1.267 | 0.02842 | -0.049 | 44.575
9.5 | 1.311 | 0.03008 | -0.05 | 43.59
10 | 1.353 | 0.03163 | -0.051 | 42.785
10.5 | 1.393 | 0.03335 | -0.051 | 41.766
11 | 1.429 | 0.0351 | -0.052 | 40.725
11.5 | 1.463 | 0.03697 | -0.053 | 39.578
12 | 1.493 | 0.03901 | -0.054 | 38.283
12.5 | 1.52 | 0.0413 | -0.055 | 36.811
13 | 1.543 | 0.04373 | -0.056 | 35.292
13.5 | 1.561 | 0.04596 | -0.056 | 33.968
14 | 1.572 | 0.04867 | -0.057 | 32.307
14.5 | 1.578 | 0.05208 | -0.058 | 30.309
15 | 1.377 | 0.1137 | -0.032 | 12.115
15.5 | 1.375 | 0.12124 | -0.029 | 11.345
16 | 1.373 | 0.12845 | -0.03 | 10.692
16.5 | 1.365 | 0.1363 | -0.028 | 10.015
17 | 1.356 | 0.14478 | -0.029 | 9.367
17.5 | 1.339 | 0.15273 | -0.028 | 8.764
18 | 1.319 | 0.15985 | -0.028 | 8.25
18.5 | 1.295 | 0.17279 | -0.028 | 7.498
19 | 1.27 | 0.17864 | -0.029 | 7.11
19.5 | 1.242 | 0.18886 | -0.029 | 6.576

## 20. Re 250k Mach 0.10 (2)
BIGFOIL.COM POLAR EXPORT
NACA65-420 a=0.0
NACA65-420 a=0.0 |  |  |  | Cl Max: | 1.1732 | at alpha= | 20 | deg
XFOIL ncrit=9 |  |  |  | L/D Max: | 63.4739 | at alpha= | 9 | deg
Re: | 250000 |  |  | Cd Min: | 0.15775 | at alpha= | -17 | deg
Mach: | 0.1 |  |  | Cl=0 at alpha= | -1.934 | deg
|  |  |  | @ Cl=0.1, Cd= | 0.017117
|  |  |  | @ Cl=0.4, Cd= | 0.018118
|  |  |  | @ Cl=0.6, Cd= | 0.018785
alpha (deg) | Cl | Cd | Cm | Cl/Cd
-17 | -0.4422 | 0.15775 | -0.0389 | -2.8032
-16.5 | -0.418 | 0.15212 | -0.0423 | -2.7478
-16 | -0.3755 | 0.14646 | -0.0467 | -2.5638
-15.5 | -0.3976 | 0.13278 | -0.0557 | -2.9944
-14.5 | -0.6446 | 0.07145 | -0.0861 | -9.0217
-14 | -0.6921 | 0.06325 | -0.0857 | -10.9423
-13.5 | -0.7342 | 0.05688 | -0.0828 | -12.9079
-13 | -0.7588 | 0.05128 | -0.0789 | -14.7972
-12.5 | -0.784 | 0.04725 | -0.0729 | -16.5926
-12 | -0.8077 | 0.04489 | -0.0644 | -17.9929
-11.5 | -0.7558 | 0.04146 | -0.0664 | -18.2296
-11 | -0.7445 | 0.03817 | -0.0619 | -19.5048
-10.5 | -0.7125 | 0.03435 | -0.0598 | -20.7424
-10 | -0.6644 | 0.03104 | -0.0597 | -21.4046
-9.5 | -0.6003 | 0.02821 | -0.0616 | -21.2797
-9 | -0.5394 | 0.02637 | -0.0631 | -20.4551
-8.5 | -0.4691 | 0.02455 | -0.0652 | -19.1079
-8 | -0.4139 | 0.02318 | -0.0655 | -17.8559
-7.5 | -0.3731 | 0.02202 | -0.0639 | -16.9437
-7 | -0.3374 | 0.02102 | -0.0617 | -16.0514
-6.5 | -0.3141 | 0.01958 | -0.0581 | -16.0419
-6 | -0.2933 | 0.01855 | -0.0533 | -15.8113
-5.5 | -0.2765 | 0.01771 | -0.0476 | -15.6126
-5 | -0.2892 | 0.0152 | -0.038 | -19.0263
-4.5 | -0.2765 | 0.01423 | -0.0304 | -19.4308
-4 | -0.2256 | 0.01491 | -0.0292 | -15.1308
-3.5 | -0.1721 | 0.0156 | -0.0284 | -11.0321
-3 | -0.1158 | 0.01646 | -0.0275 | -7.0352
-2.5 | -0.0596 | 0.01727 | -0.0268 | -3.4511
-2 | -0.007 | 0.01746 | -0.027 | -0.40092
-1.5 | 0.046 | 0.01722 | -0.0275 | 2.6713
-1 | 0.1039 | 0.01711 | -0.0282 | 6.0725
-0.5 | 0.1529 | 0.01749 | -0.0282 | 8.7421
0 | 0.2058 | 0.01749 | -0.0286 | 11.7667
0.5 | 0.2634 | 0.01745 | -0.0294 | 15.0946
1 | 0.313 | 0.01787 | -0.0292 | 17.5154
1.5 | 0.362 | 0.01817 | -0.0292 | 19.9229
2 | 0.4205 | 0.01809 | -0.0299 | 23.2449
2.5 | 0.47 | 0.01848 | -0.0297 | 25.4329
3 | 0.5187 | 0.0187 | -0.0293 | 27.738
3.5 | 0.5812 | 0.01848 | -0.0305 | 31.4502
4 | 0.6207 | 0.01912 | -0.0288 | 32.4634
4.5 | 0.6783 | 0.01897 | -0.0293 | 35.7565
5 | 0.7376 | 0.01882 | -0.0301 | 39.1923
5.5 | 0.7811 | 0.019 | -0.0286 | 41.1105
6 | 0.8519 | 0.01838 | -0.0307 | 46.3493
6.5 | 0.8873 | 0.01855 | -0.0278 | 47.8329
7 | 0.9359 | 0.01835 | -0.0267 | 51.0027
7.5 | 0.9973 | 0.01766 | -0.0271 | 56.4723
8 | 1.0281 | 0.0175 | -0.0228 | 58.7486
8.5 | 1.0554 | 0.01712 | -0.0176 | 61.6472
9 | 1.0689 | 0.01684 | -0.0101 | 63.4739
9.5 | 1.1065 | 0.01794 | -0.0109 | 61.6778
10 | 1.1201 | 0.01938 | -0.008 | 57.7967
10.5 | 1.1221 | 0.0217 | -0.0033 | 51.7097
11 | 1.1179 | 0.02476 | 0.0015 | 45.1494
11.5 | 1.1108 | 0.0284 | 0.0058 | 39.1127
12 | 1.1045 | 0.03246 | 0.0092 | 34.0265
12.5 | 1.0964 | 0.03707 | 0.0121 | 29.5765
13 | 1.09 | 0.04195 | 0.0143 | 25.9833
13.5 | 1.0812 | 0.04739 | 0.016 | 22.8149
14 | 1.0661 | 0.05379 | 0.0173 | 19.8197
14.5 | 1.0552 | 0.06021 | 0.018 | 17.5253
15 | 1.052 | 0.06617 | 0.0182 | 15.8984
15.5 | 1.054 | 0.07178 | 0.018 | 14.6838
16 | 1.0564 | 0.07741 | 0.0176 | 13.6468
16.5 | 1.0683 | 0.08214 | 0.017 | 13.0058
17 | 1.0805 | 0.08648 | 0.0167 | 12.4942
17.5 | 1.0956 | 0.09093 | 0.0159 | 12.0488
18 | 1.1111 | 0.09524 | 0.015 | 11.6663
18.5 | 1.1349 | 0.09805 | 0.015 | 11.5747
19 | 1.1468 | 0.10309 | 0.0137 | 11.1243
19.5 | 1.1562 | 0.10853 | 0.0118 | 10.6533
20 | 1.1732 | 0.11264 | 0.0105 | 10.4155

## 21. Re 250k Mach 0.25 (1)
BIGFOIL.COM POLAR EXPORT
NACA65-420 a=0.0
NACA65-420 a=0.0 |  |  |  | Cl Max: | 1.527 | at alpha= | 13.5 | deg
JavaFoil+Calcfoil stall+Eppler ext transition |  |  |  | L/D Max: | 63.32 | at alpha= | 8 | deg
Re: | 250000 |  |  | Cd Min: | 0.011 | at alpha= | -1.5 | deg
Mach: | 0.25 |  |  | Cl=0 at alpha= | -2.0391 | deg
|  |  |  | @ Cl=0.1, Cd= | 0.011005
|  |  |  | @ Cl=0.4, Cd= | 0.012278
|  |  |  | @ Cl=0.6, Cd= | 0.013138
alpha (deg) | Cl | Cd | Cm | Cl/Cd
-17.5 | -0.538 | 0.18304 | 0.002 | -2.94
-17 | -0.589 | 0.16987 | 0.001 | -3.467
-16.5 | -0.636 | 0.16014 | 0.001 | -3.97
-16 | -0.674 | 0.15227 | 0 | -4.429
-15.5 | -0.716 | 0.1361 | 0 | -5.261
-15 | -0.744 | 0.13002 | 0 | -5.72
-14.5 | -0.77 | 0.11956 | -0.001 | -6.44
-14 | -0.79 | 0.11516 | -0.001 | -6.863
-13.5 | -0.805 | 0.10283 | -0.001 | -7.825
-13 | -0.813 | 0.09637 | -0.001 | -8.432
-12.5 | -0.814 | 0.08985 | -0.001 | -9.062
-12 | -0.81 | 0.08371 | -0.002 | -9.673
-11.5 | -0.799 | 0.07863 | -0.002 | -10.165
-11 | -0.783 | 0.07368 | -0.002 | -10.628
-10.5 | -0.762 | 0.06907 | -0.003 | -11.028
-10 | -0.735 | 0.06489 | -0.003 | -11.332
-9.5 | -0.705 | 0.06159 | -0.003 | -11.441
-9 | -0.67 | 0.0579 | -0.004 | -11.573
-8.5 | -0.757 | 0.02171 | -0.014 | -34.879
-8 | -0.71 | 0.02059 | -0.015 | -34.473
-7.5 | -0.658 | 0.01965 | -0.016 | -33.463
-7 | -0.603 | 0.01862 | -0.017 | -32.377
-6.5 | -0.546 | 0.01811 | -0.018 | -30.168
-6 | -0.488 | 0.01721 | -0.019 | -28.382
-5.5 | -0.429 | 0.01666 | -0.02 | -25.783
-5 | -0.369 | 0.01611 | -0.021 | -22.938
-4.5 | -0.309 | 0.01563 | -0.022 | -19.743
-4 | -0.247 | 0.01517 | -0.023 | -16.287
-3.5 | -0.185 | 0.0148 | -0.024 | -12.488
-3 | -0.122 | 0.01441 | -0.025 | -8.466
-2.5 | -0.059 | 0.01113 | -0.026 | -5.262
-2 | 0.005 | 0.01106 | -0.027 | 0.456
-1.5 | 0.069 | 0.011 | -0.028 | 6.293
-1 | 0.134 | 0.01101 | -0.03 | 12.156
-0.5 | 0.199 | 0.01103 | -0.031 | 18.013
0 | 0.256 | 0.01179 | -0.032 | 21.745
0.5 | 0.318 | 0.01208 | -0.033 | 26.368
1 | 0.38 | 0.01221 | -0.034 | 31.154
1.5 | 0.442 | 0.01242 | -0.035 | 35.594
2 | 0.503 | 0.01266 | -0.036 | 39.764
2.5 | 0.564 | 0.01293 | -0.037 | 43.636
3 | 0.621 | 0.01326 | -0.038 | 46.871
3.5 | 0.682 | 0.01362 | -0.039 | 50.07
4 | 0.742 | 0.014 | -0.04 | 52.977
4.5 | 0.801 | 0.01441 | -0.041 | 55.623
5 | 0.86 | 0.0149 | -0.042 | 57.731
5.5 | 0.919 | 0.01547 | -0.043 | 59.394
6 | 0.976 | 0.01604 | -0.044 | 60.859
6.5 | 1.032 | 0.01663 | -0.045 | 62.072
7 | 1.087 | 0.01731 | -0.046 | 62.807
7.5 | 1.141 | 0.01804 | -0.047 | 63.215
8 | 1.194 | 0.01885 | -0.048 | 63.32
8.5 | 1.245 | 0.01974 | -0.049 | 63.063
9 | 1.292 | 0.03036 | -0.05 | 42.544
9.5 | 1.335 | 0.03202 | -0.051 | 41.681
10 | 1.375 | 0.03388 | -0.052 | 40.574
10.5 | 1.411 | 0.03573 | -0.053 | 39.492
11 | 1.443 | 0.03771 | -0.054 | 38.278
11.5 | 1.471 | 0.0399 | -0.054 | 36.875
12 | 1.495 | 0.04231 | -0.055 | 35.324
12.5 | 1.513 | 0.04482 | -0.056 | 33.756
13 | 1.524 | 0.04729 | -0.057 | 32.235
13.5 | 1.527 | 0.05099 | -0.058 | 29.952
14 | 1.324 | 0.10678 | -0.028 | 12.401
14.5 | 1.317 | 0.11384 | -0.028 | 11.565
15 | 1.302 | 0.12132 | -0.028 | 10.734
15.5 | 1.282 | 0.13011 | -0.028 | 9.854
16 | 1.255 | 0.13961 | -0.027 | 8.99
16.5 | 1.223 | 0.14665 | -0.027 | 8.339
17 | 1.184 | 0.15918 | -0.027 | 7.439
17.5 | 1.134 | 0.16904 | -0.026 | 6.711
18 | 1.079 | 0.18493 | -0.027 | 5.833
18.5 | 1.018 | 0.19943 | -0.027 | 5.104

## 22. Re 250k Mach 0.25 (2)
BIGFOIL.COM POLAR EXPORT
NACA65-420 a=0.0
NACA65-420 a=0.0 |  |  |  | Cl Max: | 1.1062 | at alpha= | 18.5 | deg
XFOIL ncrit=9 |  |  |  | L/D Max: | 55.7014 | at alpha= | 9 | deg
Re: | 250000 |  |  | Cd Min: | 0.15067 | at alpha= | -16 | deg
Mach: | 0.25 |  |  | Cl=0 at alpha= | -1.9339 | deg
|  |  |  | @ Cl=0.1, Cd= | 0.01813
|  |  |  | @ Cl=0.4, Cd= | 0.019378
|  |  |  | @ Cl=0.6, Cd= | 0.020234
alpha (deg) | Cl | Cd | Cm | Cl/Cd
-16 | -0.3639 | 0.15067 | -0.0469 | -2.4152
-15.5 | -0.398 | 0.13744 | -0.0565 | -2.8958
-15 | -0.3489 | 0.13734 | -0.0519 | -2.5404
-14.5 | -0.37 | 0.12533 | -0.0589 | -2.9522
-14 | -0.3433 | 0.12136 | -0.0589 | -2.8288
-13.5 | -0.5535 | 0.07385 | -0.0874 | -7.4949
-13 | -0.5825 | 0.06506 | -0.089 | -8.9533
-12.5 | -0.6259 | 0.05734 | -0.088 | -10.9156
-12 | -0.66 | 0.05105 | -0.0851 | -12.9285
-11.5 | -0.6875 | 0.0465 | -0.0799 | -14.7849
-11 | -0.6975 | 0.04223 | -0.0742 | -16.5167
-10.5 | -0.686 | 0.03785 | -0.0701 | -18.1242
-10 | -0.6581 | 0.03405 | -0.0671 | -19.3275
-9.5 | -0.6057 | 0.03059 | -0.0674 | -19.8006
-9 | -0.5474 | 0.02814 | -0.0678 | -19.4527
-8.5 | -0.4851 | 0.02634 | -0.0686 | -18.4169
-8 | -0.4082 | 0.02441 | -0.0709 | -16.7227
-7.5 | -0.3615 | 0.02321 | -0.0695 | -15.5752
-7 | -0.3215 | 0.02214 | -0.0677 | -14.5212
-6.5 | -0.2948 | 0.02064 | -0.0643 | -14.2829
-6 | -0.2679 | 0.01951 | -0.0605 | -13.7314
-5.5 | -0.2533 | 0.01845 | -0.0549 | -13.729
-5 | -0.2545 | 0.01696 | -0.0462 | -15.0059
-4.5 | -0.2815 | 0.01454 | -0.0331 | -19.3604
-4 | -0.2326 | 0.01526 | -0.031 | -15.2425
-3.5 | -0.1771 | 0.01593 | -0.0298 | -11.1174
-3 | -0.1188 | 0.01693 | -0.0288 | -7.0171
-2.5 | -0.0664 | 0.01795 | -0.0275 | -3.6992
-2 | -0.0076 | 0.01815 | -0.0277 | -0.41873
-1.5 | 0.0499 | 0.01794 | -0.0283 | 2.7815
-1 | 0.0965 | 0.01812 | -0.0279 | 5.3256
-0.5 | 0.1511 | 0.01827 | -0.0281 | 8.2704
0 | 0.2105 | 0.01815 | -0.0289 | 11.5978
0.5 | 0.2571 | 0.01859 | -0.0284 | 13.83
1 | 0.3075 | 0.01892 | -0.0279 | 16.2526
1.5 | 0.367 | 0.01889 | -0.0288 | 19.4283
2 | 0.4096 | 0.01952 | -0.0276 | 20.9836
2.5 | 0.4612 | 0.01976 | -0.0271 | 23.3401
3 | 0.5286 | 0.01941 | -0.029 | 27.2334
3.5 | 0.5571 | 0.02045 | -0.0254 | 27.2421
4 | 0.6226 | 0.02012 | -0.0268 | 30.9443
4.5 | 0.6608 | 0.02074 | -0.0243 | 31.8611
5 | 0.7211 | 0.02045 | -0.0249 | 35.2616
5.5 | 0.8034 | 0.01959 | -0.0282 | 41.0107
6 | 0.8273 | 0.02016 | -0.0233 | 41.0367
6.5 | 0.8728 | 0.0201 | -0.0214 | 43.4229
7 | 0.9443 | 0.01916 | -0.0227 | 49.285
7.5 | 0.969 | 0.01923 | -0.0173 | 50.39
8 | 0.9895 | 0.01914 | -0.0109 | 51.698
8.5 | 1.0081 | 0.01909 | -0.0043 | 52.8078
9 | 1.0483 | 0.01882 | -0.0017 | 55.7014
9.5 | 1.0869 | 0.02064 | -0.004 | 52.6599
10 | 1.0945 | 0.02258 | 0.0001 | 48.4721
10.5 | 1.0962 | 0.02535 | 0.0045 | 43.2426
11 | 1.0916 | 0.02891 | 0.0087 | 37.7586
11.5 | 1.0863 | 0.03297 | 0.0123 | 32.9481
12 | 1.0784 | 0.03763 | 0.0153 | 28.658
12.5 | 1.0707 | 0.04271 | 0.0176 | 25.0691
13 | 1.0611 | 0.04833 | 0.0193 | 21.9553
13.5 | 1.0471 | 0.05476 | 0.0205 | 19.1216
14 | 1.0326 | 0.06169 | 0.0212 | 16.7385
14.5 | 1.0241 | 0.0684 | 0.0213 | 14.9722
15 | 1.0223 | 0.07467 | 0.021 | 13.6909
15.5 | 1.0295 | 0.08013 | 0.0204 | 12.8479
16 | 1.0372 | 0.08552 | 0.0199 | 12.1282
16.5 | 1.0497 | 0.09046 | 0.0191 | 11.604
17 | 1.0663 | 0.09467 | 0.0189 | 11.2633
17.5 | 1.0802 | 0.09966 | 0.0179 | 10.8389
18 | 1.0979 | 0.10389 | 0.0171 | 10.5679
18.5 | 1.1062 | 0.10981 | 0.0156 | 10.0738
19 | 1.1042 | 0.11755 | 0.0126 | 9.3934
19.5 | 1.0985 | 0.12599 | 0.0088 | 8.7189
20 | 1.0901 | 0.13508 | 0.0041 | 8.07

## 23. Re 250k Mach 0.50 (1)
BIGFOIL.COM POLAR EXPORT
NACA65-420 a=0.0
NACA65-420 a=0.0 |  |  |  | Cl Max: | 1.378 | at alpha= | 9.5 | deg
JavaFoil+Calcfoil stall+Eppler ext transition |  |  |  | L/D Max: | 56.363 | at alpha= | 6.5 | deg
Re: | 250000 |  |  | Cd Min: | 0.01211 | at alpha= | -0.5 | deg
Mach: | 0.5 |  |  | Cl=0 at alpha= | -2.0423 | deg
|  |  |  | @ Cl=0.1, Cd= | 0.01214
|  |  |  | @ Cl=0.4, Cd= | 0.013646
|  |  |  | @ Cl=0.6, Cd= | 0.014511
alpha (deg) | Cl | Cd | Cm | Cl/Cd
-20 | -1.023 | 0.27273 | 0.005 | -3.749
-19.5 | -0.995 | 0.26773 | 0.004 | -3.716
-19 | -0.967 | 0.2568 | 0.004 | -3.766
-18.5 | -0.94 | 0.26003 | 0.003 | -3.613
-18 | -0.911 | 0.24388 | 0.003 | -3.734
-17.5 | -0.882 | 0.23405 | 0.002 | -3.767
-17 | -0.854 | 0.22674 | 0.002 | -3.765
-16.5 | -0.826 | 0.21708 | 0.001 | -3.804
-16 | -0.798 | 0.21265 | 0.001 | -3.752
-15.5 | -0.768 | 0.20352 | 0 | -3.774
-15 | -0.74 | 0.20287 | -0.001 | -3.646
-14.5 | -0.711 | 0.19742 | -0.001 | -3.604
-14 | -0.684 | 0.18177 | -0.002 | -3.76
-13.5 | -0.655 | 0.17878 | -0.002 | -3.666
-13 | -0.627 | 0.23513 | -0.003 | -2.667
-12.5 | -0.597 | 0.16724 | -0.003 | -3.573
-12 | -0.569 | 0.15992 | -0.003 | -3.559
-11.5 | -0.541 | 0.1568 | -0.004 | -3.449
-11 | -0.513 | 0.14287 | -0.004 | -3.588
-10.5 | -0.485 | 0.09045 | -0.005 | -5.363
-10 | -0.456 | 0.11978 | -0.005 | -3.807
-9.5 | -0.426 | 0.09525 | -0.004 | -4.47
-9 | -0.586 | 0.07224 | -0.003 | -8.117
-8.5 | -0.629 | 0.06098 | -0.003 | -10.318
-8 | -0.619 | 0.05436 | -0.004 | -11.382
-7.5 | -0.584 | 0.05031 | -0.005 | -11.612
-7 | -0.647 | 0.02257 | -0.018 | -28.657
-6.5 | -0.591 | 0.02122 | -0.019 | -27.868
-6 | -0.446 | 0.04432 | -0.01 | -10.059
-5.5 | -0.393 | 0.04177 | -0.011 | -9.414
-5 | -0.406 | 0.0183 | -0.023 | -22.174
-4.5 | -0.34 | 0.01765 | -0.024 | -19.253
-4 | -0.272 | 0.01696 | -0.025 | -16.068
-3.5 | -0.204 | 0.01645 | -0.026 | -12.411
-3 | -0.135 | 0.01591 | -0.028 | -8.477
-2.5 | -0.065 | 0.01238 | -0.029 | -5.218
-2 | 0.006 | 0.01224 | -0.03 | 0.455
-1.5 | 0.077 | 0.01215 | -0.031 | 6.297
-1 | 0.148 | 0.01212 | -0.032 | 12.197
-0.5 | 0.22 | 0.01211 | -0.033 | 18.139
0 | 0.284 | 0.0132 | -0.035 | 21.494
0.5 | 0.352 | 0.01343 | -0.036 | 26.23
1 | 0.421 | 0.01374 | -0.037 | 30.633
1.5 | 0.489 | 0.01406 | -0.038 | 34.764
2 | 0.557 | 0.01446 | -0.039 | 38.49
2.5 | 0.624 | 0.01454 | -0.041 | 42.942
3 | 0.687 | 0.01537 | -0.042 | 44.694
3.5 | 0.753 | 0.01581 | -0.043 | 47.641
4 | 0.819 | 0.01636 | -0.044 | 50.033
4.5 | 0.884 | 0.01706 | -0.045 | 51.812
5 | 0.949 | 0.01771 | -0.046 | 53.572
5.5 | 1.013 | 0.0184 | -0.047 | 55.063
6 | 1.076 | 0.01926 | -0.049 | 55.849
6.5 | 1.135 | 0.02013 | -0.05 | 56.363
7 | 1.191 | 0.02119 | -0.051 | 56.218
7.5 | 1.246 | 0.02239 | -0.052 | 55.616
8 | 1.296 | 0.03522 | -0.053 | 36.788
8.5 | 1.337 | 0.0376 | -0.054 | 35.564
9 | 1.366 | 0.04035 | -0.055 | 33.848
9.5 | 1.378 | 0.04351 | -0.056 | 31.666
10 | 1.364 | 0.0467 | -0.057 | 29.203
10.5 | 1.121 | 0.07966 | -0.025 | 14.078
11 | 0.736 | 0.11499 | -0.021 | 6.401
11.5 | 0.764 | 0.14367 | -0.024 | 5.32
12 | 0.792 | 0.14924 | -0.025 | 5.305
12.5 | 0.819 | 0.1586 | -0.026 | 5.167
13 | 0.848 | 0.16572 | -0.029 | 5.116
13.5 | 0.875 | 0.1722 | -0.03 | 5.082
14 | 0.904 | 0.19447 | -0.033 | 4.649
14.5 | 0.931 | 0.19938 | -0.034 | 4.671

## 24. Re 250k Mach 0.50 (2)
BIGFOIL.COM POLAR EXPORT
NACA65-420 a=0.0
NACA65-420 a=0.0 |  |  |  | Cl Max: | 0.2243 | at alpha= | 1.5 | deg
XFOIL ncrit=9 |  |  |  | L/D Max: | 8.4642 | at alpha= | 1.5 | deg
Re: | 250000 |  |  | Cd Min: | 0.23141 | at alpha= | -20 | deg
Mach: | 0.5 |  |  | Cl=0 at alpha= | -1.4568 | deg
|  |  |  | @ Cl=0.1, Cd= | 0.027666
|  |  |  | @ Cl=0.4, Cd= | 0.0265
|  |  |  | @ Cl=0.6, Cd= | 0.0265
alpha (deg) | Cl | Cd | Cm | Cl/Cd
-20 | -0.4979 | 0.23141 | -0.0036 | -2.1516
-19.5 | -0.4875 | 0.22343 | -0.0127 | -2.1819
-19 | -0.4512 | 0.21448 | -0.0166 | -2.1037
-18.5 | -0.4225 | 0.20652 | -0.023 | -2.0458
-18 | -0.4086 | 0.19796 | -0.0345 | -2.0641
-17.5 | -0.3802 | 0.19082 | -0.0344 | -1.9925
-17 | -0.3731 | 0.18357 | -0.0388 | -2.0325
-16.5 | -0.35 | 0.17642 | -0.0404 | -1.9839
-16 | -0.3632 | 0.16748 | -0.0491 | -2.1686
-15.5 | -0.3246 | 0.1609 | -0.0488 | -2.0174
-15 | -0.3064 | 0.15381 | -0.0516 | -1.9921
-14.5 | -0.3022 | 0.14532 | -0.057 | -2.0795
-14 | -0.2804 | 0.13886 | -0.0596 | -2.0193
-13.5 | -0.2908 | 0.12854 | -0.067 | -2.2623
-13 | -0.2592 | 0.12298 | -0.0676 | -2.1077
-12.5 | -0.2955 | 0.1103 | -0.079 | -2.6791
-12 | -0.2988 | 0.09218 | -0.0858 | -3.2415
-11.5 | -0.3352 | 0.07679 | -0.0952 | -4.3652
-11 | -0.398 | 0.06256 | -0.1032 | -6.3619
-10.5 | -0.4457 | 0.05318 | -0.1051 | -8.381
-10 | -0.4762 | 0.04658 | -0.1036 | -10.2233
-9.5 | -0.4844 | 0.04143 | -0.101 | -11.692
-9 | -0.4788 | 0.0371 | -0.0973 | -12.9057
-8.5 | -0.4526 | 0.03334 | -0.0943 | -13.5753
-8 | -0.3991 | 0.03035 | -0.0928 | -13.1499
-7.5 | -0.3327 | 0.02833 | -0.0915 | -11.7437
-7 | -0.2697 | 0.02705 | -0.0904 | -9.9704
-6.5 | -0.2215 | 0.02576 | -0.0877 | -8.5986
-6 | -0.188 | 0.02435 | -0.0839 | -7.7207
-5.5 | -0.1655 | 0.02285 | -0.0799 | -7.2429
-5 | -0.1501 | 0.02112 | -0.0744 | -7.107
-4.5 | -0.1657 | 0.01916 | -0.0643 | -8.6482
-4 | -0.233 | 0.0174 | -0.0452 | -13.3908
-3.5 | -0.2078 | 0.01789 | -0.0363 | -11.6154
-3 | -0.1513 | 0.0194 | -0.0333 | -7.799
-2.5 | -0.0958 | 0.02135 | -0.0301 | -4.4871
-2 | -0.0225 | 0.02253 | -0.0293 | -0.99867
-1.5 | -0.0042 | 0.02323 | -0.024 | -0.1808
-1 | 0.0444 | 0.0232 | -0.0222 | 1.9138
-0.5 | 0.1106 | 0.02302 | -0.0227 | 4.8045
0.5 | 0.0604 | 0.02803 | -0.0018 | 2.1548
1 | 0.1399 | 0.0273 | -0.0035 | 5.1245
1.5 | 0.2243 | 0.0265 | -0.0063 | 8.4642

## 25. Re 500k Mach 0.00 (1)
BIGFOIL.COM POLAR EXPORT
NACA65-420 a=0.0
NACA65-420 a=0.0 |  |  |  | Cl Max: | 1.601 | at alpha= | 15.5 | deg
JavaFoil+Calcfoil stall+Eppler ext transition |  |  |  | L/D Max: | 90.165 | at alpha= | 7.5 | deg
Re: | 500000 |  |  | Cd Min: | 0.00833 | at alpha= | -1.5 | deg
Mach: | 0 |  |  | Cl=0 at alpha= | -2.0397 | deg
|  |  |  | @ Cl=0.1, Cd= | 0.0083706
|  |  |  | @ Cl=0.4, Cd= | 0.008876
|  |  |  | @ Cl=0.6, Cd= | 0.0093726
alpha (deg) | Cl | Cd | Cm | Cl/Cd
-17 | -0.892 | 0.13725 | 0.001 | -6.502
-16.5 | -0.902 | 0.1307 | 0.001 | -6.9
-16 | -0.909 | 0.12329 | 0 | -7.371
-15.5 | -0.904 | 0.11608 | 0 | -7.788
-15 | -0.905 | 0.10753 | 0 | -8.416
-14.5 | -0.903 | 0.10189 | -0.001 | -8.859
-14 | -0.908 | 0.09822 | -0.002 | -9.24
-13.5 | -0.888 | 0.09236 | -0.001 | -9.618
-13 | -0.891 | 0.08503 | -0.003 | -10.481
-12.5 | -0.899 | 0.06752 | -0.004 | -13.321
-12 | -0.989 | 0.02772 | -0.006 | -35.677
-11.5 | -0.97 | 0.02505 | -0.007 | -38.729
-11 | -0.943 | 0.02337 | -0.008 | -40.347
-10.5 | -0.912 | 0.02189 | -0.009 | -41.667
-10 | -0.876 | 0.02088 | -0.01 | -41.942
-9.5 | -0.837 | 0.01951 | -0.011 | -42.878
-9 | -0.794 | 0.01849 | -0.012 | -42.919
-8.5 | -0.747 | 0.01778 | -0.013 | -42.009
-8 | -0.698 | 0.01681 | -0.014 | -41.541
-7.5 | -0.645 | 0.01606 | -0.015 | -40.186
-7 | -0.591 | 0.0151 | -0.016 | -39.158
-6.5 | -0.535 | 0.01452 | -0.017 | -36.85
-6 | -0.478 | 0.0141 | -0.019 | -33.89
-5.5 | -0.42 | 0.01363 | -0.02 | -30.792
-5 | -0.361 | 0.01322 | -0.021 | -27.311
-4.5 | -0.301 | 0.01283 | -0.022 | -23.493
-4 | -0.241 | 0.01253 | -0.023 | -19.246
-3.5 | -0.18 | 0.01221 | -0.024 | -14.777
-3 | -0.12 | 0.00847 | -0.025 | -14.212
-2.5 | -0.058 | 0.0084 | -0.026 | -6.881
-2 | 0.005 | 0.00839 | -0.027 | 0.591
-1.5 | 0.068 | 0.00833 | -0.028 | 8.154
-1 | 0.131 | 0.00841 | -0.029 | 15.57
-0.5 | 0.194 | 0.00843 | -0.031 | 22.988
0 | 0.253 | 0.00859 | -0.032 | 29.43
0.5 | 0.314 | 0.00872 | -0.033 | 36.034
1 | 0.376 | 0.00884 | -0.034 | 42.484
1.5 | 0.436 | 0.00893 | -0.035 | 48.851
2 | 0.497 | 0.0091 | -0.036 | 54.619
2.5 | 0.558 | 0.00924 | -0.037 | 60.358
3 | 0.615 | 0.00942 | -0.038 | 65.213
3.5 | 0.674 | 0.00966 | -0.039 | 69.779
4 | 0.733 | 0.00991 | -0.04 | 73.968
4.5 | 0.792 | 0.01014 | -0.041 | 78.092
5 | 0.851 | 0.01043 | -0.042 | 81.556
5.5 | 0.908 | 0.01077 | -0.043 | 84.335
6 | 0.965 | 0.01111 | -0.044 | 86.894
6.5 | 1.021 | 0.01153 | -0.045 | 88.554
7 | 1.075 | 0.01198 | -0.046 | 89.706
7.5 | 1.128 | 0.01252 | -0.046 | 90.165
8 | 1.18 | 0.0131 | -0.047 | 90.139
8.5 | 1.231 | 0.01378 | -0.048 | 89.371
9 | 1.267 | 0.02445 | -0.049 | 51.828
9.5 | 1.312 | 0.02592 | -0.05 | 50.63
10 | 1.355 | 0.02723 | -0.051 | 49.75
10.5 | 1.395 | 0.02873 | -0.051 | 48.559
11 | 1.432 | 0.03022 | -0.052 | 47.394
11.5 | 1.467 | 0.0318 | -0.053 | 46.118
12 | 1.498 | 0.03357 | -0.054 | 44.624
12.5 | 1.526 | 0.03551 | -0.055 | 42.982
13 | 1.551 | 0.03739 | -0.056 | 41.486
13.5 | 1.571 | 0.03955 | -0.057 | 39.723
14 | 1.585 | 0.0418 | -0.057 | 37.926
14.5 | 1.595 | 0.0443 | -0.058 | 36.006
15 | 1.6 | 0.04699 | -0.059 | 34.054
15.5 | 1.601 | 0.0499 | -0.06 | 32.085
16 | 1.598 | 0.05331 | -0.06 | 29.97
16.5 | 1.59 | 0.05647 | -0.061 | 28.159
17 | 1.578 | 0.06076 | -0.061 | 25.968
17.5 | 1.555 | 0.06606 | -0.062 | 23.533
18 | 1.527 | 0.07247 | -0.062 | 21.075
18.5 | 1.42 | 0.11219 | -0.055 | 12.654
19 | 1.314 | 0.16251 | -0.037 | 8.086
19.5 | 1.296 | 0.1686 | -0.04 | 7.686
20 | 1.266 | 0.17901 | -0.039 | 7.075

## 26. Re 500k Mach 0.00 (2)
BIGFOIL.COM POLAR EXPORT
NACA65-420 a=0.0
NACA65-420 a=0.0 |  |  |  | Cl Max: | 1.1615 | at alpha= | 20 | deg
XFOIL ncrit=9 |  |  |  | L/D Max: | 96.0212 | at alpha= | 8 | deg
Re: | 500000 |  |  | Cd Min: | 0.11474 | at alpha= | 20 | deg
Mach: | 0 |  |  | Cl=0 at alpha= | -2.0026 | deg
|  |  |  | @ Cl=0.1, Cd= | 0.010246
|  |  |  | @ Cl=0.4, Cd= | 0.010448
|  |  |  | @ Cl=0.6, Cd= | 0.010645
alpha (deg) | Cl | Cd | Cm | Cl/Cd
-19.5 | -0.8858 | 0.09607 | -0.0544 | -9.2204
-19 | -0.9268 | 0.08155 | -0.0627 | -11.3648
-18.5 | -0.9458 | 0.07182 | -0.0679 | -13.169
-18 | -0.9402 | 0.06625 | -0.0707 | -14.1917
-17.5 | -0.9261 | 0.0621 | -0.0731 | -14.913
-17 | -0.9229 | 0.05691 | -0.0754 | -16.2168
-16.5 | -0.9186 | 0.05108 | -0.0799 | -17.9836
-16 | -0.9256 | 0.04651 | -0.0785 | -19.9011
-15.5 | -0.9109 | 0.04396 | -0.0775 | -20.7211
-15 | -0.8987 | 0.04188 | -0.0762 | -21.4589
-14.5 | -0.8863 | 0.03896 | -0.0747 | -22.749
-14 | -0.8749 | 0.03655 | -0.0727 | -23.9371
-13.5 | -0.867 | 0.03447 | -0.0699 | -25.1523
-13 | -0.8299 | 0.03171 | -0.0692 | -26.1716
-12.5 | -0.7981 | 0.03009 | -0.0681 | -26.5238
-12 | -0.7635 | 0.02845 | -0.0669 | -26.8366
-11.5 | -0.7275 | 0.02699 | -0.0657 | -26.9544
-11 | -0.6911 | 0.02567 | -0.0644 | -26.9225
-10.5 | -0.6473 | 0.02418 | -0.0637 | -26.7701
-10 | -0.6038 | 0.02293 | -0.063 | -26.3323
-9.5 | -0.5637 | 0.02179 | -0.0619 | -25.8697
-9 | -0.525 | 0.02081 | -0.0605 | -25.2283
-8.5 | -0.4859 | 0.01976 | -0.059 | -24.5901
-8 | -0.4568 | 0.01824 | -0.0562 | -25.0439
-7.5 | -0.4267 | 0.01709 | -0.0535 | -24.9678
-7 | -0.3965 | 0.01608 | -0.0504 | -24.658
-6.5 | -0.3662 | 0.01535 | -0.047 | -23.8567
-6 | -0.3429 | 0.0145 | -0.0421 | -23.6483
-5.5 | -0.3047 | 0.01388 | -0.0398 | -21.9524
-5 | -0.2662 | 0.0132 | -0.0374 | -20.1667
-4.5 | -0.2566 | 0.01073 | -0.0311 | -23.9143
-4 | -0.2248 | 0.00955 | -0.0276 | -23.5393
-3.5 | -0.1695 | 0.00963 | -0.0277 | -17.6012
-3 | -0.1133 | 0.00982 | -0.028 | -11.5377
-2.5 | -0.0573 | 0.01004 | -0.0282 | -5.7072
-2 | 0.0003 | 0.01018 | -0.0287 | 0.02947
-1.5 | 0.0586 | 0.01021 | -0.0296 | 5.7395
-1 | 0.1167 | 0.01026 | -0.0305 | 11.3743
-0.5 | 0.1748 | 0.01027 | -0.0316 | 17.0204
0 | 0.2332 | 0.01024 | -0.0326 | 22.7734
0.5 | 0.292 | 0.01032 | -0.0336 | 28.2946
1 | 0.3494 | 0.01043 | -0.0346 | 33.4995
1.5 | 0.4068 | 0.01045 | -0.0355 | 38.9282
2 | 0.4649 | 0.01049 | -0.0364 | 44.3184
2.5 | 0.5229 | 0.01063 | -0.0374 | 49.191
3 | 0.5786 | 0.01063 | -0.0379 | 54.4309
3.5 | 0.6361 | 0.01067 | -0.0388 | 59.6157
4 | 0.6931 | 0.0108 | -0.0396 | 64.1759
4.5 | 0.7474 | 0.01083 | -0.0399 | 69.012
5 | 0.8048 | 0.01087 | -0.0407 | 74.0386
5.5 | 0.8569 | 0.01094 | -0.0406 | 78.3272
6 | 0.9123 | 0.01095 | -0.041 | 83.3151
6.5 | 0.9615 | 0.01103 | -0.0404 | 87.1714
7 | 1.0107 | 0.01108 | -0.0397 | 91.2184
7.5 | 1.0527 | 0.01112 | -0.0377 | 94.6673
8 | 1.086 | 0.01131 | -0.0341 | 96.0212
8.5 | 1.0993 | 0.01177 | -0.0271 | 93.3985
9 | 1.1012 | 0.01288 | -0.019 | 85.4969
9.5 | 1.0943 | 0.01468 | -0.0106 | 74.5436
10 | 1.0868 | 0.01716 | -0.0035 | 63.3333
10.5 | 1.1029 | 0.02065 | -0.0035 | 53.4092
11 | 1.0984 | 0.02417 | 0.0007 | 45.4448
11.5 | 1.0971 | 0.0278 | 0.0042 | 39.464
12 | 1.0949 | 0.03178 | 0.0073 | 34.4525
12.5 | 1.0964 | 0.03573 | 0.0097 | 30.6857
13 | 1.0955 | 0.04009 | 0.0118 | 27.326
13.5 | 1.093 | 0.04484 | 0.0136 | 24.3756
14 | 1.092 | 0.04973 | 0.0149 | 21.9586
14.5 | 1.0977 | 0.05427 | 0.0156 | 20.2266
15 | 1.105 | 0.05885 | 0.016 | 18.7766
15.5 | 1.1131 | 0.06357 | 0.016 | 17.5098
16 | 1.1189 | 0.06867 | 0.0157 | 16.2939
16.5 | 1.1205 | 0.07447 | 0.0151 | 15.0463
17 | 1.1284 | 0.07969 | 0.0142 | 14.1599
17.5 | 1.1333 | 0.08543 | 0.013 | 13.2658
18 | 1.1329 | 0.09184 | 0.0115 | 12.3356
18.5 | 1.1407 | 0.09745 | 0.0098 | 11.7055
19 | 1.1477 | 0.10326 | 0.0079 | 11.1147
19.5 | 1.1542 | 0.10917 | 0.0057 | 10.5725
20 | 1.1615 | 0.11474 | 0.0036 | 10.1229

## 27. Re 500k Mach 0.10 (1)
BIGFOIL.COM POLAR EXPORT
NACA65-420 a=0.0
NACA65-420 a=0.0 |  |  |  | Cl Max: | 1.59 | at alpha= | 15 | deg
JavaFoil+Calcfoil stall+Eppler ext transition |  |  |  | L/D Max: | 89.783 | at alpha= | 7.5 | deg
Re: | 500000 |  |  | Cd Min: | 0.00799 | at alpha= | -3 | deg
Mach: | 0.1 |  |  | Cl=0 at alpha= | -2.0397 | deg
|  |  |  | @ Cl=0.1, Cd= | 0.008395
|  |  |  | @ Cl=0.4, Cd= | 0.0089103
|  |  |  | @ Cl=0.6, Cd= | 0.0094404
alpha (deg) | Cl | Cd | Cm | Cl/Cd
-17 | -0.862 | 0.14008 | 0.001 | -6.154
-16.5 | -0.875 | 0.13224 | 0.001 | -6.615
-16 | -0.885 | 0.12543 | 0 | -7.057
-15.5 | -0.893 | 0.11806 | 0 | -7.562
-15 | -0.888 | 0.10902 | 0 | -8.15
-14.5 | -0.889 | 0.10255 | -0.001 | -8.67
-14 | -0.886 | 0.09702 | -0.001 | -9.136
-13.5 | -0.88 | 0.09161 | -0.001 | -9.605
-13 | -0.883 | 0.08657 | -0.003 | -10.198
-12.5 | -0.878 | 0.07626 | -0.004 | -11.52
-12 | -0.98 | 0.02927 | -0.006 | -33.464
-11.5 | -0.817 | 0.07363 | -0.002 | -11.095
-11 | -0.941 | 0.02384 | -0.008 | -39.488
-10.5 | -0.912 | 0.0222 | -0.009 | -41.078
-10 | -0.877 | 0.02085 | -0.01 | -42.09
-9.5 | -0.838 | 0.01993 | -0.011 | -42.029
-9 | -0.796 | 0.01866 | -0.012 | -42.65
-8.5 | -0.749 | 0.01793 | -0.013 | -41.797
-8 | -0.701 | 0.01692 | -0.014 | -41.411
-7.5 | -0.648 | 0.01616 | -0.015 | -40.092
-7 | -0.593 | 0.01554 | -0.016 | -38.172
-6.5 | -0.537 | 0.01469 | -0.018 | -36.58
-6 | -0.48 | 0.01418 | -0.019 | -33.832
-5.5 | -0.422 | 0.01369 | -0.02 | -30.801
-5 | -0.363 | 0.01328 | -0.021 | -27.309
-4.5 | -0.303 | 0.01292 | -0.022 | -23.434
-4 | -0.242 | 0.01256 | -0.023 | -19.293
-3.5 | -0.181 | 0.01231 | -0.024 | -14.718
-3 | -0.121 | 0.00799 | -0.025 | -15.139
-2.5 | -0.058 | 0.0084 | -0.026 | -6.914
-2 | 0.005 | 0.00838 | -0.028 | 0.594
-1.5 | 0.068 | 0.00839 | -0.029 | 8.139
-1 | 0.132 | 0.0084 | -0.03 | 15.659
-0.5 | 0.195 | 0.00843 | -0.031 | 23.117
0 | 0.254 | 0.00862 | -0.032 | 29.461
0.5 | 0.316 | 0.00875 | -0.033 | 36.091
1 | 0.377 | 0.00885 | -0.034 | 42.632
1.5 | 0.438 | 0.00901 | -0.035 | 48.683
2 | 0.499 | 0.00913 | -0.036 | 54.716
2.5 | 0.56 | 0.0093 | -0.037 | 60.231
3 | 0.617 | 0.0095 | -0.038 | 64.967
3.5 | 0.677 | 0.00969 | -0.039 | 69.89
4 | 0.737 | 0.00995 | -0.04 | 74.01
4.5 | 0.796 | 0.01023 | -0.041 | 77.754
5 | 0.854 | 0.01053 | -0.042 | 81.117
5.5 | 0.912 | 0.01087 | -0.043 | 83.921
6 | 0.969 | 0.01122 | -0.044 | 86.409
6.5 | 1.025 | 0.01165 | -0.045 | 88.007
7 | 1.08 | 0.01212 | -0.046 | 89.113
7.5 | 1.133 | 0.01262 | -0.047 | 89.783
8 | 1.185 | 0.01322 | -0.048 | 89.662
8.5 | 1.236 | 0.01395 | -0.049 | 88.598
9 | 1.272 | 0.02473 | -0.049 | 51.435
9.5 | 1.317 | 0.02624 | -0.05 | 50.183
10 | 1.359 | 0.02758 | -0.051 | 49.266
10.5 | 1.399 | 0.02908 | -0.052 | 48.1
11 | 1.436 | 0.03061 | -0.053 | 46.906
11.5 | 1.469 | 0.03224 | -0.053 | 45.574
12 | 1.5 | 0.03405 | -0.054 | 44.045
12.5 | 1.526 | 0.03598 | -0.055 | 42.422
13 | 1.55 | 0.03808 | -0.056 | 40.697
13.5 | 1.568 | 0.04016 | -0.057 | 39.059
14 | 1.58 | 0.04249 | -0.058 | 37.19
14.5 | 1.588 | 0.04528 | -0.058 | 35.057
15 | 1.59 | 0.04787 | -0.059 | 33.218
15.5 | 1.588 | 0.05099 | -0.06 | 31.138
16 | 1.581 | 0.05449 | -0.06 | 29.017
16.5 | 1.569 | 0.05809 | -0.061 | 27.013
17 | 1.552 | 0.06257 | -0.062 | 24.802
17.5 | 1.521 | 0.06937 | -0.062 | 21.92
18 | 1.467 | 0.08503 | -0.06 | 17.25
18.5 | 1.305 | 0.15666 | -0.037 | 8.328
19 | 1.281 | 0.16425 | -0.039 | 7.802
19.5 | 1.248 | 0.17536 | -0.036 | 7.116
20 | 1.216 | 0.18457 | -0.035 | 6.588

## 28. Re 500k Mach 0.10 (2)
BIGFOIL.COM POLAR EXPORT
NACA65-420 a=0.0
NACA65-420 a=0.0 |  |  |  | Cl Max: | 1.1581 | at alpha= | 20 | deg
XFOIL ncrit=9 |  |  |  | L/D Max: | 95.3065 | at alpha= | 8 | deg
Re: | 500000 |  |  | Cd Min: | 0.19874 | at alpha= | -20 | deg
Mach: | 0.1 |  |  | Cl=0 at alpha= | -2.0034 | deg
|  |  |  | @ Cl=0.1, Cd= | 0.010294
|  |  |  | @ Cl=0.4, Cd= | 0.010504
|  |  |  | @ Cl=0.6, Cd= | 0.010703
alpha (deg) | Cl | Cd | Cm | Cl/Cd
-20 | -0.5127 | 0.19874 | -0.0053 | -2.5798
-19.5 | -0.7368 | 0.12691 | -0.0371 | -5.8057
-19 | -0.8594 | 0.09396 | -0.0572 | -9.1464
-18.5 | -0.9064 | 0.07855 | -0.0663 | -11.5391
-18 | -0.9156 | 0.07054 | -0.0702 | -12.9799
-17.5 | -0.8941 | 0.06698 | -0.0728 | -13.3488
-17 | -0.8894 | 0.0615 | -0.0757 | -14.4618
-16.5 | -0.8893 | 0.05467 | -0.0808 | -16.2667
-16 | -0.9044 | 0.04942 | -0.08 | -18.3003
-15.5 | -0.8967 | 0.04579 | -0.079 | -19.5829
-15 | -0.8839 | 0.04367 | -0.078 | -20.2404
-14.5 | -0.8742 | 0.04049 | -0.0766 | -21.5905
-14 | -0.8636 | 0.03781 | -0.0748 | -22.8405
-13.5 | -0.8573 | 0.03545 | -0.0721 | -24.1834
-13 | -0.8308 | 0.03261 | -0.0705 | -25.4768
-12.5 | -0.7969 | 0.03075 | -0.0696 | -25.9154
-12 | -0.7633 | 0.029 | -0.0682 | -26.3207
-11.5 | -0.728 | 0.02747 | -0.067 | -26.5016
-11 | -0.6913 | 0.02605 | -0.0656 | -26.5374
-10.5 | -0.6496 | 0.02457 | -0.0647 | -26.4387
-10 | -0.6036 | 0.02324 | -0.0642 | -25.9725
-9.5 | -0.5629 | 0.02207 | -0.063 | -25.5052
-9 | -0.5235 | 0.02106 | -0.0617 | -24.8575
-8.5 | -0.4838 | 0.01999 | -0.0602 | -24.2021
-8 | -0.4534 | 0.01849 | -0.0575 | -24.5214
-7.5 | -0.4232 | 0.0173 | -0.0548 | -24.4624
-7 | -0.393 | 0.01625 | -0.0517 | -24.1846
-6.5 | -0.362 | 0.01547 | -0.0484 | -23.4001
-6 | -0.3408 | 0.01459 | -0.0432 | -23.3585
-5.5 | -0.3029 | 0.01398 | -0.0407 | -21.6667
-4.5 | -0.2518 | 0.01109 | -0.0323 | -22.7051
-4 | -0.2258 | 0.00958 | -0.0279 | -23.5699
-3.5 | -0.1704 | 0.00967 | -0.0279 | -17.6215
-3 | -0.1139 | 0.00984 | -0.0282 | -11.5752
-2.5 | -0.0575 | 0.01007 | -0.0284 | -5.71
-2 | 0.0004 | 0.01022 | -0.0289 | 0.039139
-1.5 | 0.059 | 0.01028 | -0.0297 | 5.7393
-1 | 0.1174 | 0.0103 | -0.0307 | 11.3981
-0.5 | 0.1758 | 0.01031 | -0.0317 | 17.0514
0 | 0.2347 | 0.0103 | -0.0328 | 22.7864
0.5 | 0.2937 | 0.0104 | -0.0338 | 28.2404
1 | 0.3512 | 0.01047 | -0.0347 | 33.5435
1.5 | 0.4091 | 0.01051 | -0.0356 | 38.9248
2 | 0.4677 | 0.01054 | -0.0366 | 44.3738
2.5 | 0.5255 | 0.01068 | -0.0375 | 49.2041
3 | 0.5817 | 0.01069 | -0.0381 | 54.4153
3.5 | 0.6399 | 0.01073 | -0.0389 | 59.6365
4 | 0.6966 | 0.01087 | -0.0396 | 64.0846
4.5 | 0.7515 | 0.01089 | -0.0399 | 69.0083
5 | 0.81 | 0.01098 | -0.0409 | 73.7705
5.5 | 0.8614 | 0.01101 | -0.0406 | 78.238
6 | 0.9175 | 0.01104 | -0.041 | 83.1069
6.5 | 0.9664 | 0.01109 | -0.0402 | 87.1416
7 | 1.015 | 0.01116 | -0.0393 | 90.9498
7.5 | 1.0565 | 0.0112 | -0.0371 | 94.3304
8 | 1.0884 | 0.01142 | -0.0332 | 95.3065
8.5 | 1.098 | 0.01196 | -0.0255 | 91.806
9 | 1.1001 | 0.01314 | -0.0175 | 83.7215
9.5 | 1.0903 | 0.01512 | -0.0089 | 72.1098
10 | 1.0846 | 0.01772 | -0.0024 | 61.2077
10.5 | 1.0986 | 0.02134 | -0.0022 | 51.4808
11 | 1.0951 | 0.02488 | 0.0019 | 44.0153
11.5 | 1.0925 | 0.02869 | 0.0054 | 38.0795
12 | 1.0915 | 0.03265 | 0.0083 | 33.4303
12.5 | 1.0911 | 0.03683 | 0.0108 | 29.6253
13 | 1.0898 | 0.0413 | 0.0128 | 26.3874
13.5 | 1.0869 | 0.04615 | 0.0146 | 23.5515
14 | 1.0873 | 0.05102 | 0.0157 | 21.3113
14.5 | 1.0938 | 0.05557 | 0.0164 | 19.6833
15 | 1.0988 | 0.06049 | 0.0167 | 18.165
15.5 | 1.1079 | 0.06518 | 0.0166 | 16.9975
16 | 1.1119 | 0.0706 | 0.0162 | 15.7493
16.5 | 1.115 | 0.07632 | 0.0155 | 14.6095
17 | 1.1219 | 0.08176 | 0.0145 | 13.7219
17.5 | 1.1262 | 0.08768 | 0.0132 | 12.8444
18 | 1.1262 | 0.09407 | 0.0118 | 11.9719
18.5 | 1.1347 | 0.09974 | 0.01 | 11.3766
19 | 1.1415 | 0.10565 | 0.0079 | 10.8045
19.5 | 1.1479 | 0.11164 | 0.0056 | 10.2822
20 | 1.1581 | 0.11654 | 0.004 | 9.9374

## 29. Re 500k Mach 0.25 (1)
BIGFOIL.COM POLAR EXPORT
NACA65-420 a=0.0
NACA65-420 a=0.0 |  |  |  | Cl Max: | 1.538 | at alpha= | 13.5 | deg
JavaFoil+Calcfoil stall+Eppler ext transition |  |  |  | L/D Max: | 87.245 | at alpha= | 7.5 | deg
Re: | 500000 |  |  | Cd Min: | 0.00854 | at alpha= | -2 | deg
Mach: | 0.25 |  |  | Cl=0 at alpha= | -2.0385 | deg
|  |  |  | @ Cl=0.1, Cd= | 0.0085538
|  |  |  | @ Cl=0.4, Cd= | 0.0091352
|  |  |  | @ Cl=0.6, Cd= | 0.0096631
alpha (deg) | Cl | Cd | Cm | Cl/Cd
-16 | -0.679 | 0.13864 | 0 | -4.899
-15.5 | -0.717 | 0.12854 | 0 | -5.577
-15 | -0.749 | 0.12 | -0.001 | -6.243
-14.5 | -0.776 | 0.11398 | -0.001 | -6.808
-14 | -0.79 | 0.10632 | -0.001 | -7.435
-13.5 | -0.805 | 0.09681 | -0.001 | -8.313
-13 | -0.813 | 0.0903 | -0.001 | -9
-12.5 | -0.814 | 0.08451 | -0.002 | -9.636
-12 | -0.81 | 0.07946 | -0.002 | -10.192
-11.5 | -0.799 | 0.07463 | -0.002 | -10.711
-11 | -0.912 | 0.02876 | -0.008 | -31.719
-10.5 | -0.901 | 0.02461 | -0.009 | -36.624
-10 | -0.877 | 0.02246 | -0.01 | -39.037
-9.5 | -0.843 | 0.02132 | -0.012 | -39.53
-9 | -0.804 | 0.02003 | -0.013 | -40.145
-8.5 | -0.761 | 0.0187 | -0.014 | -40.684
-8 | -0.713 | 0.01774 | -0.015 | -40.197
-7.5 | -0.661 | 0.01687 | -0.016 | -39.151
-7 | -0.606 | 0.01624 | -0.017 | -37.282
-6.5 | -0.549 | 0.01551 | -0.018 | -35.388
-6 | -0.491 | 0.01468 | -0.019 | -33.417
-5.5 | -0.431 | 0.01416 | -0.02 | -30.472
-5 | -0.371 | 0.01365 | -0.021 | -27.193
-4.5 | -0.31 | 0.01327 | -0.022 | -23.353
-4 | -0.248 | 0.0129 | -0.024 | -19.232
-3.5 | -0.186 | 0.01205 | -0.025 | -15.404
-3 | -0.123 | 0.01214 | -0.026 | -10.095
-2.5 | -0.06 | 0.00861 | -0.027 | -6.938
-2 | 0.005 | 0.00854 | -0.028 | 0.599
-1.5 | 0.07 | 0.00854 | -0.029 | 8.22
-1 | 0.135 | 0.00857 | -0.03 | 15.782
-0.5 | 0.2 | 0.0086 | -0.031 | 23.293
0 | 0.26 | 0.00886 | -0.032 | 29.391
0.5 | 0.324 | 0.00895 | -0.033 | 36.152
1 | 0.387 | 0.00911 | -0.035 | 42.44
1.5 | 0.449 | 0.00923 | -0.036 | 48.667
2 | 0.512 | 0.00937 | -0.037 | 54.649
2.5 | 0.574 | 0.00956 | -0.038 | 60.054
3 | 0.632 | 0.00979 | -0.039 | 64.591
3.5 | 0.694 | 0.01001 | -0.04 | 69.34
4 | 0.755 | 0.0103 | -0.041 | 73.236
4.5 | 0.815 | 0.01062 | -0.042 | 76.766
5 | 0.875 | 0.01095 | -0.043 | 79.933
5.5 | 0.934 | 0.01132 | -0.044 | 82.556
6 | 0.993 | 0.01172 | -0.045 | 84.661
6.5 | 1.049 | 0.01219 | -0.046 | 86.063
7 | 1.105 | 0.01272 | -0.047 | 86.866
7.5 | 1.158 | 0.01328 | -0.048 | 87.245
8 | 1.211 | 0.01399 | -0.049 | 86.597
8.5 | 1.262 | 0.0148 | -0.05 | 85.276
9 | 1.297 | 0.0265 | -0.05 | 48.94
9.5 | 1.34 | 0.028 | -0.051 | 47.869
10 | 1.38 | 0.02955 | -0.052 | 46.701
10.5 | 1.417 | 0.03124 | -0.053 | 45.352
11 | 1.449 | 0.033 | -0.054 | 43.921
11.5 | 1.477 | 0.03492 | -0.055 | 42.309
12 | 1.501 | 0.03708 | -0.056 | 40.483
12.5 | 1.519 | 0.0392 | -0.056 | 38.754
13 | 1.532 | 0.04162 | -0.057 | 36.819
13.5 | 1.538 | 0.04455 | -0.058 | 34.51
14 | 1.533 | 0.04749 | -0.059 | 32.273
14.5 | 1.52 | 0.05069 | -0.06 | 29.995
15 | 1.5 | 0.05469 | -0.06 | 27.424
15.5 | 1.47 | 0.0595 | -0.061 | 24.7
16 | 1.266 | 0.12704 | -0.037 | 9.965
16.5 | 1.229 | 0.13631 | -0.034 | 9.016
17 | 1.187 | 0.14523 | -0.031 | 8.173
17.5 | 1.136 | 0.15586 | -0.03 | 7.291
18 | 1.08 | 0.16677 | -0.03 | 6.477
18.5 | 1.019 | 0.18094 | -0.03 | 5.632

## 30. Re 500k Mach 0.25 (2)
BIGFOIL.COM POLAR EXPORT
NACA65-420 a=0.0
NACA65-420 a=0.0 |  |  |  | Cl Max: | 1.1241 | at alpha= | 20 | deg
XFOIL ncrit=9 |  |  |  | L/D Max: | 91.6113 | at alpha= | 7.5 | deg
Re: | 500000 |  |  | Cd Min: | 0.1726 | at alpha= | -18 | deg
Mach: | 0.25 |  |  | Cl=0 at alpha= | -2.0092 | deg
|  |  |  | @ Cl=0.1, Cd= | 0.010564
|  |  |  | @ Cl=0.4, Cd= | 0.010798
|  |  |  | @ Cl=0.6, Cd= | 0.011051
alpha (deg) | Cl | Cd | Cm | Cl/Cd
-18 | -0.4455 | 0.1726 | -0.0258 | -2.5811
-17.5 | -0.475 | 0.15349 | -0.0336 | -3.0947
-17 | -0.448 | 0.15228 | -0.0347 | -2.9419
-16.5 | -0.6817 | 0.08712 | -0.0713 | -7.8248
-16 | -0.73 | 0.07297 | -0.0789 | -10.0041
-15.5 | -0.7641 | 0.0628 | -0.0828 | -12.1672
-15 | -0.7342 | 0.06127 | -0.0833 | -11.983
-14.5 | -0.76 | 0.05344 | -0.0846 | -14.2216
-14 | -0.7713 | 0.04803 | -0.0842 | -16.0587
-13.5 | -0.7819 | 0.04299 | -0.0828 | -18.188
-13 | -0.788 | 0.03886 | -0.0804 | -20.2779
-12.5 | -0.7735 | 0.03541 | -0.0783 | -21.8441
-12 | -0.7503 | 0.03275 | -0.0764 | -22.9099
-11.5 | -0.7229 | 0.03072 | -0.0744 | -23.5319
-11 | -0.6897 | 0.02858 | -0.0726 | -24.1323
-10.5 | -0.6652 | 0.02714 | -0.0696 | -24.5099
-10 | -0.6052 | 0.025 | -0.0702 | -24.208
-9.5 | -0.5612 | 0.02367 | -0.069 | -23.7093
-9 | -0.5176 | 0.02247 | -0.0677 | -23.0352
-8.5 | -0.4737 | 0.02126 | -0.0663 | -22.2813
-8 | -0.4359 | 0.0199 | -0.0642 | -21.9045
-7.5 | -0.4047 | 0.01848 | -0.0614 | -21.8994
-7 | -0.3739 | 0.01729 | -0.0584 | -21.6252
-6.5 | -0.3426 | 0.01623 | -0.0553 | -21.1091
-6 | -0.3191 | 0.01506 | -0.0506 | -21.1886
-5.5 | -0.2913 | 0.01446 | -0.046 | -20.1452
-5 | -0.256 | 0.01381 | -0.0427 | -18.5373
-4.5 | -0.2321 | 0.01244 | -0.0378 | -18.6576
-4 | -0.2304 | 0.0098 | -0.0296 | -23.5102
-3.5 | -0.175 | 0.00992 | -0.0292 | -17.6411
-3 | -0.1171 | 0.01002 | -0.0294 | -11.6866
-2.5 | -0.0586 | 0.01025 | -0.0295 | -5.7171
-2 | 0.0011 | 0.01046 | -0.0299 | 0.10516
-1.5 | 0.0605 | 0.01059 | -0.0306 | 5.7129
-1 | 0.1208 | 0.01055 | -0.0316 | 11.4502
-0.5 | 0.1816 | 0.01057 | -0.0326 | 17.1807
0 | 0.2425 | 0.01065 | -0.0337 | 22.77
0.5 | 0.3018 | 0.01069 | -0.0346 | 28.232
1 | 0.3613 | 0.01076 | -0.0354 | 33.5781
1.5 | 0.4218 | 0.01082 | -0.0365 | 38.9834
2 | 0.4826 | 0.01095 | -0.0375 | 44.0731
2.5 | 0.5396 | 0.011 | -0.0379 | 49.0545
3 | 0.5996 | 0.01105 | -0.0388 | 54.2624
3.5 | 0.6595 | 0.01117 | -0.0396 | 59.0421
4 | 0.7153 | 0.01126 | -0.0398 | 63.5258
4.5 | 0.775 | 0.01125 | -0.0404 | 68.8889
5 | 0.8299 | 0.01139 | -0.0403 | 72.8622
5.5 | 0.8868 | 0.01138 | -0.0404 | 77.9262
6 | 0.9391 | 0.01149 | -0.0397 | 81.7319
6.5 | 0.9932 | 0.01152 | -0.0392 | 86.2153
7 | 1.0385 | 0.0116 | -0.0372 | 89.5259
7.5 | 1.0746 | 0.01173 | -0.0335 | 91.6113
8 | 1.0866 | 0.01212 | -0.0256 | 89.6535
8.5 | 1.0928 | 0.01317 | -0.0179 | 82.9765
9 | 1.0867 | 0.01502 | -0.0094 | 72.3502
9.5 | 1.0722 | 0.01766 | -0.0009 | 60.7135
10 | 1.0725 | 0.02101 | 0.0031 | 51.0471
10.5 | 1.0787 | 0.02506 | 0.0044 | 43.0447
11 | 1.0749 | 0.02906 | 0.0081 | 36.989
11.5 | 1.0718 | 0.03331 | 0.0112 | 32.1765
12 | 1.0703 | 0.0377 | 0.0138 | 28.3899
12.5 | 1.0675 | 0.04245 | 0.0159 | 25.1472
13 | 1.062 | 0.04769 | 0.0177 | 22.2688
13.5 | 1.0601 | 0.05295 | 0.019 | 20.0208
14 | 1.0628 | 0.05809 | 0.0196 | 18.2957
14.5 | 1.0694 | 0.06313 | 0.0199 | 16.9396
15 | 1.0717 | 0.06882 | 0.0198 | 15.5725
15.5 | 1.0785 | 0.07428 | 0.0193 | 14.5194
16 | 1.0753 | 0.08104 | 0.0183 | 13.2688
16.5 | 1.083 | 0.08676 | 0.0172 | 12.4827
17 | 1.0876 | 0.093 | 0.0157 | 11.6946
17.5 | 1.0906 | 0.09944 | 0.014 | 10.9674
18 | 1.0979 | 0.10545 | 0.0122 | 10.4116
18.5 | 1.1052 | 0.11169 | 0.01 | 9.8952
19 | 1.112 | 0.118 | 0.0075 | 9.4237
19.5 | 1.1197 | 0.124 | 0.005 | 9.0298
20 | 1.1241 | 0.13074 | 0.002 | 8.598

## 31. Re 500k Mach 0.50 (1)
BIGFOIL.COM POLAR EXPORT
NACA65-420 a=0.0
NACA65-420 a=0.0 |  |  |  | Cl Max: | 1.383 | at alpha= | 9.5 | deg
JavaFoil+Calcfoil stall+Eppler ext transition |  |  |  | L/D Max: | 76.941 | at alpha= | 6.5 | deg
Re: | 500000 |  |  | Cd Min: | 0.00896 | at alpha= | -0.5 | deg
Mach: | 0.5 |  |  | Cl=0 at alpha= | -2.0417 | deg
|  |  |  | @ Cl=0.1, Cd= | 0.0092061
|  |  |  | @ Cl=0.4, Cd= | 0.01014
|  |  |  | @ Cl=0.6, Cd= | 0.010818
alpha (deg) | Cl | Cd | Cm | Cl/Cd
-20 | -1.023 | 0.23002 | 0.005 | -4.446
-19.5 | -0.995 | 0.22402 | 0.004 | -4.441
-19 | -0.967 | 0.21851 | 0.004 | -4.427
-18.5 | -0.94 | 0.21712 | 0.003 | -4.327
-18 | -0.912 | 0.20987 | 0.003 | -4.344
-17.5 | -0.882 | 0.19776 | 0.002 | -4.459
-17 | -0.854 | 0.1891 | 0.002 | -4.514
-16.5 | -0.826 | 0.18281 | 0.001 | -4.517
-16 | -0.798 | 0.17858 | 0.001 | -4.468
-15.5 | -0.768 | 0.17385 | 0 | -4.42
-15 | -0.74 | 0.1698 | -0.001 | -4.356
-14.5 | -0.712 | 0.16241 | -0.001 | -4.381
-14 | -0.684 | 0.15142 | -0.002 | -4.514
-13.5 | -0.655 | 0.14832 | -0.002 | -4.419
-13 | -0.627 | 0.18835 | -0.003 | -3.33
-12.5 | -0.598 | 0.13939 | -0.003 | -4.287
-12 | -0.569 | 0.13618 | -0.003 | -4.18
-11.5 | -0.541 | 0.133 | -0.004 | -4.067
-11 | -0.513 | 0.11796 | -0.004 | -4.346
-10.5 | -0.485 | 0.08711 | -0.005 | -5.571
-10 | -0.456 | 0.10714 | -0.006 | -4.256
-9.5 | -0.428 | 0.07803 | -0.006 | -5.484
-9 | -0.586 | 0.06645 | -0.004 | -8.825
-8.5 | -0.629 | 0.05708 | -0.004 | -11.024
-8 | -0.619 | 0.05171 | -0.005 | -11.967
-7.5 | -0.698 | 0.02099 | -0.017 | -33.233
-7 | -0.65 | 0.01954 | -0.019 | -33.258
-6.5 | -0.594 | 0.01835 | -0.02 | -32.368
-6 | -0.535 | 0.01694 | -0.021 | -31.565
-5.5 | -0.472 | 0.01632 | -0.022 | -28.925
-5 | -0.407 | 0.01563 | -0.023 | -26.065
-4.5 | -0.341 | 0.015 | -0.025 | -22.74
-4 | -0.274 | 0.01438 | -0.026 | -19.028
-3.5 | -0.205 | 0.01391 | -0.027 | -14.736
-3 | -0.135 | 0.0134 | -0.028 | -10.11
-2.5 | -0.066 | 0.00924 | -0.03 | -7.117
-2 | 0.006 | 0.00922 | -0.031 | 0.614
-1.5 | 0.078 | 0.0092 | -0.032 | 8.451
-1 | 0.15 | 0.00922 | -0.033 | 16.281
-0.5 | 0.223 | 0.00896 | -0.035 | 24.877
0 | 0.288 | 0.00992 | -0.036 | 29.044
0.5 | 0.358 | 0.01008 | -0.037 | 35.544
1 | 0.428 | 0.01018 | -0.038 | 42.026
1.5 | 0.497 | 0.01045 | -0.039 | 47.602
2 | 0.566 | 0.01069 | -0.04 | 52.998
2.5 | 0.635 | 0.01095 | -0.042 | 57.997
3 | 0.699 | 0.01125 | -0.043 | 62.116
3.5 | 0.766 | 0.01164 | -0.044 | 65.774
4 | 0.833 | 0.01203 | -0.045 | 69.188
4.5 | 0.899 | 0.01251 | -0.046 | 71.848
5 | 0.964 | 0.01302 | -0.047 | 74.077
5.5 | 1.03 | 0.01357 | -0.048 | 75.882
6 | 1.093 | 0.01425 | -0.05 | 76.693
6.5 | 1.152 | 0.01497 | -0.051 | 76.941
7 | 1.209 | 0.01586 | -0.052 | 76.256
7.5 | 1.262 | 0.01688 | -0.053 | 74.772
8 | 1.3 | 0.0309 | -0.053 | 42.077
8.5 | 1.342 | 0.033 | -0.054 | 40.669
9 | 1.371 | 0.03549 | -0.055 | 38.621
9.5 | 1.383 | 0.03819 | -0.056 | 36.205
10 | 1.369 | 0.04145 | -0.057 | 33.025
10.5 | 1.301 | 0.04512 | -0.058 | 28.83
11 | 0.736 | 0.1009 | -0.022 | 7.297
11.5 | 0.764 | 0.11952 | -0.025 | 6.396
12 | 0.792 | 0.1284 | -0.025 | 6.167
12.5 | 0.82 | 0.13465 | -0.027 | 6.087
13 | 0.848 | 0.13967 | -0.029 | 6.071
13.5 | 0.875 | 0.14551 | -0.03 | 6.014
14 | 0.904 | 0.15845 | -0.033 | 5.706
14.5 | 0.931 | 0.1638 | -0.034 | 5.686

## 32. Re 500k Mach 0.50 (2)
BIGFOIL.COM POLAR EXPORT
NACA65-420 a=0.0
NACA65-420 a=0.0 |  |  |  | Cl Max: | 1.0355 | at alpha= | 8 | deg
XFOIL ncrit=9 |  |  |  | L/D Max: | 67.7465 | at alpha= | 6 | deg
Re: | 500000 |  |  | Cd Min: | 0.14805 | at alpha= | -15 | deg
Mach: | 0.5 |  |  | Cl=0 at alpha= | -2.0015 | deg
|  |  |  | @ Cl=0.1, Cd= | 0.012019
|  |  |  | @ Cl=0.4, Cd= | 0.012527
|  |  |  | @ Cl=0.6, Cd= | 0.01304
alpha (deg) | Cl | Cd | Cm | Cl/Cd
-15 | -0.3376 | 0.14805 | -0.0473 | -2.2803
-14.5 | -0.3308 | 0.13818 | -0.0529 | -2.394
-14 | -0.3336 | 0.126 | -0.06 | -2.6476
-13.5 | -0.3261 | 0.11678 | -0.0648 | -2.7924
-13 | -0.3263 | 0.10651 | -0.0703 | -3.0636
-12.5 | -0.3448 | 0.09207 | -0.0789 | -3.745
-12 | -0.3942 | 0.07364 | -0.0911 | -5.3531
-11.5 | -0.4373 | 0.06121 | -0.098 | -7.1443
-11 | -0.4726 | 0.05194 | -0.1008 | -9.099
-10.5 | -0.4996 | 0.04437 | -0.101 | -11.2599
-10 | -0.5134 | 0.03853 | -0.099 | -13.3247
-9.5 | -0.512 | 0.03388 | -0.0959 | -15.1122
-9 | -0.4909 | 0.03014 | -0.0928 | -16.2873
-8.5 | -0.4486 | 0.02735 | -0.0902 | -16.4022
-8 | -0.3925 | 0.02533 | -0.0883 | -15.4955
-7.5 | -0.3412 | 0.02377 | -0.0859 | -14.3542
-7 | -0.2988 | 0.02233 | -0.0829 | -13.3811
-6.5 | -0.2626 | 0.02085 | -0.0796 | -12.5947
-6 | -0.2306 | 0.0193 | -0.076 | -11.9482
-5.5 | -0.2041 | 0.01765 | -0.0718 | -11.5637
-5 | -0.1749 | 0.01632 | -0.0676 | -10.7169
-4.5 | -0.1482 | 0.01505 | -0.0627 | -9.8472
-4 | -0.1519 | 0.0137 | -0.0523 | -11.0876
-3.5 | -0.1899 | 0.01084 | -0.0367 | -17.5185
-3 | -0.1311 | 0.01106 | -0.0349 | -11.8535
-2.5 | -0.0668 | 0.01138 | -0.0342 | -5.8699
-2 | 0.0002 | 0.01173 | -0.034 | 0.01705
-1.5 | 0.0683 | 0.01197 | -0.0344 | 5.7059
-1 | 0.1331 | 0.01207 | -0.0347 | 11.0273
-0.5 | 0.1987 | 0.01214 | -0.0353 | 16.3674
0 | 0.2672 | 0.01211 | -0.0362 | 22.0644
0.5 | 0.334 | 0.01231 | -0.037 | 27.1324
1 | 0.3952 | 0.01252 | -0.0368 | 31.5655
1.5 | 0.4611 | 0.01262 | -0.0374 | 36.5372
2 | 0.5322 | 0.01274 | -0.0386 | 41.7739
2.5 | 0.5861 | 0.01303 | -0.0371 | 44.9808
3 | 0.6528 | 0.01308 | -0.0375 | 49.9083
3.5 | 0.7128 | 0.01334 | -0.0367 | 53.4333
4 | 0.7694 | 0.01353 | -0.0352 | 56.8662
4.5 | 0.8315 | 0.01362 | -0.0343 | 61.0499
5 | 0.8793 | 0.01382 | -0.0311 | 63.6252
5.5 | 0.9128 | 0.01407 | -0.0253 | 64.8756
6 | 0.962 | 0.0142 | -0.022 | 67.7465
6.5 | 0.987 | 0.01489 | -0.0155 | 66.2861
7 | 1.0118 | 0.01586 | -0.0097 | 63.7957
7.5 | 1.0198 | 0.01776 | -0.0027 | 57.4212
8 | 1.0355 | 0.01968 | 0.0031 | 52.6169
8.5 | 1.0333 | 0.02262 | 0.0098 | 45.6808
9 | 1.0223 | 0.02627 | 0.0167 | 38.9151
9.5 | 1.0103 | 0.03036 | 0.0228 | 33.2773
10 | 1.0016 | 0.03456 | 0.0281 | 28.9815
10.5 | 1.02 | 0.04031 | 0.0253 | 25.3039
11 | 1.0175 | 0.0456 | 0.0274 | 22.3136
11.5 | 1.0125 | 0.05135 | 0.0292 | 19.7176
12 | 1.0034 | 0.05777 | 0.0303 | 17.3689
12.5 | 0.9904 | 0.06494 | 0.0307 | 15.251
13 | 0.9835 | 0.07207 | 0.0306 | 13.6465

## 33. Re 750k Mach 0.00 (1)
BIGFOIL.COM POLAR EXPORT
NACA65-420 a=0.0
NACA65-420 a=0.0 |  |  |  | Cl Max: | 1.606 | at alpha= | 15.5 | deg
JavaFoil+Calcfoil stall+Eppler ext transition |  |  |  | L/D Max: | 104.59 | at alpha= | 7 | deg
Re: | 750000 |  |  | Cd Min: | 0.00678 | at alpha= | -1 | deg
Mach: | 0 |  |  | Cl=0 at alpha= | -2.0397 | deg
|  |  |  | @ Cl=0.1, Cd= | 0.0070802
|  |  |  | @ Cl=0.4, Cd= | 0.007689
|  |  |  | @ Cl=0.6, Cd= | 0.00809
alpha (deg) | Cl | Cd | Cm | Cl/Cd
-17.5 | -0.882 | 0.14099 | 0.002 | -6.258
-17 | -0.894 | 0.13296 | 0.001 | -6.725
-16.5 | -0.903 | 0.12555 | 0.001 | -7.196
-16 | -0.91 | 0.11908 | 0 | -7.645
-15.5 | -0.914 | 0.11479 | 0 | -7.962
-15 | -0.916 | 0.10718 | -0.001 | -8.544
-14.5 | -0.915 | 0.10054 | -0.001 | -9.1
-14 | -0.911 | 0.09417 | -0.002 | -9.673
-13.5 | -0.904 | 0.08815 | -0.002 | -10.257
-13 | -0.902 | 0.07742 | -0.003 | -11.646
-12.5 | -1.011 | 0.02744 | -0.005 | -36.858
-12 | -0.997 | 0.02458 | -0.006 | -40.565
-11.5 | -0.975 | 0.02277 | -0.007 | -42.817
-11 | -0.947 | 0.02138 | -0.008 | -44.296
-10.5 | -0.915 | 0.02007 | -0.009 | -45.605
-10 | -0.879 | 0.01915 | -0.01 | -45.873
-9.5 | -0.839 | 0.01793 | -0.011 | -46.814
-9 | -0.796 | 0.01701 | -0.012 | -46.795
-8.5 | -0.749 | 0.01635 | -0.013 | -45.815
-8 | -0.7 | 0.01546 | -0.014 | -45.274
-7.5 | -0.647 | 0.01473 | -0.015 | -43.927
-7 | -0.593 | 0.01384 | -0.016 | -42.84
-6.5 | -0.537 | 0.01332 | -0.018 | -40.294
-6 | -0.479 | 0.01287 | -0.019 | -37.247
-5.5 | -0.421 | 0.01245 | -0.02 | -33.818
-5 | -0.362 | 0.01205 | -0.021 | -30.047
-4.5 | -0.302 | 0.01169 | -0.022 | -25.853
-4 | -0.242 | 0.01137 | -0.023 | -21.271
-3.5 | -0.181 | 0.01108 | -0.024 | -16.317
-3 | -0.12 | 0.00734 | -0.025 | -16.413
-2.5 | -0.058 | 0.00737 | -0.027 | -7.844
-2 | 0.005 | 0.00741 | -0.028 | 0.669
-1.5 | 0.068 | 0.00739 | -0.029 | 9.201
-1 | 0.131 | 0.00678 | -0.03 | 19.303
-0.5 | 0.194 | 0.00742 | -0.031 | 26.14
0 | 0.255 | 0.00747 | -0.032 | 34.071
0.5 | 0.317 | 0.00758 | -0.033 | 41.786
1 | 0.378 | 0.00765 | -0.034 | 49.441
1.5 | 0.44 | 0.00776 | -0.035 | 56.676
2 | 0.501 | 0.00788 | -0.036 | 63.583
2.5 | 0.562 | 0.00801 | -0.037 | 70.118
3 | 0.619 | 0.00813 | -0.038 | 76.174
3.5 | 0.679 | 0.00833 | -0.039 | 81.504
4 | 0.739 | 0.00854 | -0.04 | 86.505
4.5 | 0.798 | 0.00878 | -0.041 | 90.938
5 | 0.857 | 0.009 | -0.042 | 95.226
5.5 | 0.915 | 0.00928 | -0.043 | 98.628
6 | 0.973 | 0.0096 | -0.044 | 101.31
6.5 | 1.028 | 0.00996 | -0.045 | 103.231
7 | 1.083 | 0.01036 | -0.046 | 104.59
7.5 | 1.136 | 0.01087 | -0.047 | 104.544
8 | 1.188 | 0.01145 | -0.048 | 103.835
8.5 | 1.238 | 0.01272 | -0.049 | 97.299
9 | 1.271 | 0.0226 | -0.049 | 56.231
9.5 | 1.315 | 0.02396 | -0.05 | 54.898
10 | 1.358 | 0.0252 | -0.051 | 53.898
10.5 | 1.398 | 0.02655 | -0.052 | 52.668
11 | 1.436 | 0.02793 | -0.053 | 51.415
11.5 | 1.471 | 0.02943 | -0.053 | 49.965
12 | 1.502 | 0.03104 | -0.054 | 48.385
12.5 | 1.53 | 0.03279 | -0.055 | 46.659
13 | 1.555 | 0.03456 | -0.056 | 44.995
13.5 | 1.575 | 0.03654 | -0.057 | 43.111
14 | 1.589 | 0.03856 | -0.058 | 41.214
14.5 | 1.599 | 0.04087 | -0.058 | 39.128
15 | 1.605 | 0.04338 | -0.059 | 36.999
15.5 | 1.606 | 0.04611 | -0.06 | 34.833
16 | 1.603 | 0.04913 | -0.061 | 32.631
16.5 | 1.596 | 0.05185 | -0.061 | 30.784
17 | 1.585 | 0.05541 | -0.062 | 28.604
17.5 | 1.566 | 0.0592 | -0.062 | 26.449
18 | 1.542 | 0.06381 | -0.063 | 24.174
18.5 | 1.515 | 0.06848 | -0.063 | 22.121
19 | 1.483 | 0.07448 | -0.064 | 19.904
19.5 | 1.447 | 0.08219 | -0.064 | 17.603
20 | 1.396 | 0.09714 | -0.063 | 14.371

## 34. Re 750k Mach 0.00 (2)
BIGFOIL.COM POLAR EXPORT
NACA65-420 a=0.0
NACA65-420 a=0.0 |  |  |  | Cl Max: | 1.1897 | at alpha= | 19.5 | deg
XFOIL ncrit=9 |  |  |  | L/D Max: | 112.049 | at alpha= | 7.5 | deg
Re: | 750000 |  |  | Cd Min: | 0.11208 | at alpha= | 20 | deg
Mach: | 0 |  |  | Cl=0 at alpha= | -2.0165 | deg
|  |  |  | @ Cl=0.1, Cd= | 0.0082762
|  |  |  | @ Cl=0.4, Cd= | 0.0084215
|  |  |  | @ Cl=0.6, Cd= | 0.0085973
alpha (deg) | Cl | Cd | Cm | Cl/Cd
-20 | -1.1154 | 0.07006 | -0.0632 | -15.9206
-19.5 | -1.1112 | 0.0642 | -0.0656 | -17.3084
-19 | -1.1022 | 0.05921 | -0.0673 | -18.6151
-18.5 | -1.0745 | 0.05633 | -0.0687 | -19.0751
-18 | -1.0626 | 0.05197 | -0.0699 | -20.4464
-17 | -0.9952 | 0.0462 | -0.0755 | -21.5411
-16.5 | -0.976 | 0.04369 | -0.075 | -22.3392
-16 | -0.9604 | 0.04071 | -0.0744 | -23.5913
-15.5 | -0.9411 | 0.03819 | -0.0739 | -24.6426
-15 | -0.9192 | 0.03608 | -0.0733 | -25.4767
-14.5 | -0.8969 | 0.03397 | -0.0724 | -26.4027
-13.5 | -0.8492 | 0.03032 | -0.07 | -28.0079
-13 | -0.817 | 0.02831 | -0.0688 | -28.8591
-12.5 | -0.7874 | 0.02684 | -0.0676 | -29.3368
-12 | -0.755 | 0.02536 | -0.0663 | -29.7713
-11 | -0.6873 | 0.02285 | -0.0636 | -30.0788
-10.5 | -0.6518 | 0.02187 | -0.0623 | -29.8034
-10 | -0.6215 | 0.02015 | -0.0601 | -30.8437
-9.5 | -0.5876 | 0.0191 | -0.0583 | -30.7644
-9 | -0.553 | 0.01807 | -0.0565 | -30.6032
-8.5 | -0.519 | 0.01707 | -0.0544 | -30.4042
-8 | -0.4889 | 0.01599 | -0.0516 | -30.5754
-7.5 | -0.4618 | 0.01487 | -0.0481 | -31.0558
-7 | -0.4315 | 0.0141 | -0.0446 | -30.6028
-6.5 | -0.4 | 0.01357 | -0.041 | -29.4768
-6 | -0.3632 | 0.01287 | -0.0383 | -28.2207
-5.5 | -0.3195 | 0.01239 | -0.0368 | -25.7869
-5 | -0.2746 | 0.0119 | -0.0355 | -23.0756
-4.5 | -0.237 | 0.01088 | -0.0331 | -21.7831
-4 | -0.2237 | 0.00818 | -0.0273 | -27.3472
-3.5 | -0.1704 | 0.00805 | -0.0273 | -21.1677
-3 | -0.1131 | 0.00804 | -0.0279 | -14.0672
-2.5 | -0.0557 | 0.00806 | -0.0285 | -6.9107
-2 | 0.0019 | 0.00815 | -0.0291 | 0.23313
-1.5 | 0.0603 | 0.00831 | -0.03 | 7.2563
-1 | 0.119 | 0.00826 | -0.031 | 14.4068
-0.5 | 0.1779 | 0.00826 | -0.032 | 21.5375
0 | 0.2368 | 0.0083 | -0.0331 | 28.5301
0.5 | 0.2956 | 0.00839 | -0.0342 | 35.2324
1 | 0.3539 | 0.00839 | -0.0352 | 42.1812
1.5 | 0.4124 | 0.00843 | -0.0362 | 48.9205
2 | 0.4707 | 0.00847 | -0.0372 | 55.5726
2.5 | 0.5283 | 0.00854 | -0.0381 | 61.8618
3 | 0.586 | 0.00859 | -0.039 | 68.2189
3.5 | 0.6433 | 0.00862 | -0.0398 | 74.6288
4 | 0.7001 | 0.00872 | -0.0406 | 80.2867
4.5 | 0.7562 | 0.00874 | -0.0412 | 86.5217
5 | 0.8122 | 0.00887 | -0.0418 | 91.5671
5.5 | 0.8662 | 0.00888 | -0.042 | 97.545
6 | 0.9201 | 0.00901 | -0.0423 | 102.1199
6.5 | 0.9717 | 0.00908 | -0.0421 | 107.0154
7.5 | 1.0611 | 0.00947 | -0.0392 | 112.0486
8 | 1.0884 | 0.00996 | -0.0347 | 109.2771
8.5 | 1.0884 | 0.01107 | -0.0258 | 98.3198
9 | 1.0842 | 0.01285 | -0.0176 | 84.3735
9.5 | 1.0799 | 0.01506 | -0.0103 | 71.7065
10.5 | 1.0821 | 0.02043 | -0.0003 | 52.9662
11 | 1.0956 | 0.02392 | 0.0004 | 45.8027
11.5 | 1.0969 | 0.02737 | 0.0038 | 40.0767
12 | 1.1002 | 0.03094 | 0.0066 | 35.5591
12.5 | 1.1017 | 0.03482 | 0.0092 | 31.6399
13 | 1.1037 | 0.03888 | 0.0113 | 28.3873
13.5 | 1.1078 | 0.04301 | 0.0129 | 25.7568
14 | 1.1161 | 0.04699 | 0.0141 | 23.7519
14.5 | 1.1292 | 0.05073 | 0.0147 | 22.259
15 | 1.1415 | 0.05468 | 0.0152 | 20.876
15.5 | 1.1523 | 0.05892 | 0.0153 | 19.557
16 | 1.1585 | 0.06382 | 0.0153 | 18.1526
16.5 | 1.1697 | 0.06832 | 0.0149 | 17.1209
17 | 1.1763 | 0.0735 | 0.0143 | 16.0041
17.5 | 1.1728 | 0.08005 | 0.0133 | 14.6508
18 | 1.18 | 0.08554 | 0.012 | 13.7947
18.5 | 1.1862 | 0.09131 | 0.0104 | 12.9909
19 | 1.1885 | 0.09768 | 0.0084 | 12.1673
19.5 | 1.1897 | 0.10438 | 0.006 | 11.3978
20 | 1.1838 | 0.11208 | 0.0032 | 10.5621

## 35. Re 750k Mach 0.10 (1)
BIGFOIL.COM POLAR EXPORT
NACA65-420 a=0.0
NACA65-420 a=0.0 |  |  |  | Cl Max: | 1.595 | at alpha= | 15 | deg
JavaFoil+Calcfoil stall+Eppler ext transition |  |  |  | L/D Max: | 103.981 | at alpha= | 7.5 | deg
Re: | 750000 |  |  | Cd Min: | 0.00738 | at alpha= | -2.5 | deg
Mach: | 0.1 |  |  | Cl=0 at alpha= | -2.0397 | deg
|  |  |  | @ Cl=0.1, Cd= | 0.007405
|  |  |  | @ Cl=0.4, Cd= | 0.0077387
|  |  |  | @ Cl=0.6, Cd= | 0.0081417
alpha (deg) | Cl | Cd | Cm | Cl/Cd
-17.5 | -0.848 | 0.14397 | 0.002 | -5.887
-17 | -0.863 | 0.13495 | 0.001 | -6.397
-16.5 | -0.876 | 0.12712 | 0.001 | -6.893
-16 | -0.887 | 0.12051 | 0 | -7.357
-15.5 | -0.894 | 0.11379 | 0 | -7.859
-15 | -0.898 | 0.10837 | -0.001 | -8.289
-14.5 | -0.9 | 0.10245 | -0.001 | -8.783
-14 | -0.899 | 0.09572 | -0.002 | -9.387
-13.5 | -0.894 | 0.08945 | -0.002 | -9.992
-13 | -0.889 | 0.08139 | -0.003 | -10.921
-12.5 | -1 | 0.02905 | -0.005 | -34.426
-12 | -0.991 | 0.02528 | -0.006 | -39.218
-11.5 | -0.97 | 0.02373 | -0.007 | -40.863
-11 | -0.946 | 0.02176 | -0.008 | -43.467
-10.5 | -0.915 | 0.02038 | -0.009 | -44.905
-10 | -0.88 | 0.01914 | -0.01 | -45.987
-9.5 | -0.84 | 0.01834 | -0.011 | -45.812
-9 | -0.798 | 0.01716 | -0.012 | -46.506
-8.5 | -0.751 | 0.01648 | -0.013 | -45.582
-8 | -0.703 | 0.01557 | -0.014 | -45.135
-7.5 | -0.65 | 0.01487 | -0.015 | -43.688
-7 | -0.595 | 0.01428 | -0.017 | -41.643
-6.5 | -0.539 | 0.01341 | -0.018 | -40.172
-6 | -0.481 | 0.01295 | -0.019 | -37.163
-5.5 | -0.423 | 0.01254 | -0.02 | -33.723
-5 | -0.364 | 0.01214 | -0.021 | -29.949
-4.5 | -0.304 | 0.01177 | -0.022 | -25.791
-4 | -0.243 | 0.01145 | -0.023 | -21.215
-3.5 | -0.182 | 0.01114 | -0.024 | -16.3
-3 | -0.121 | 0.0074 | -0.026 | -16.35
-2.5 | -0.058 | 0.00738 | -0.027 | -7.874
-2 | 0.005 | 0.00739 | -0.028 | 0.674
-1.5 | 0.068 | 0.00741 | -0.029 | 9.222
-1 | 0.132 | 0.0074 | -0.03 | 17.792
-0.5 | 0.195 | 0.00741 | -0.031 | 26.291
0 | 0.256 | 0.0075 | -0.032 | 34.12
0.5 | 0.318 | 0.0076 | -0.033 | 41.86
1 | 0.38 | 0.0077 | -0.034 | 49.339
1.5 | 0.442 | 0.00782 | -0.035 | 56.493
2 | 0.503 | 0.00789 | -0.036 | 63.75
2.5 | 0.564 | 0.00803 | -0.037 | 70.319
3 | 0.622 | 0.00821 | -0.038 | 75.826
3.5 | 0.682 | 0.0084 | -0.039 | 81.274
4 | 0.742 | 0.00862 | -0.04 | 86.119
4.5 | 0.802 | 0.00885 | -0.041 | 90.615
5 | 0.861 | 0.00908 | -0.042 | 94.834
5.5 | 0.919 | 0.00937 | -0.043 | 98.112
6 | 0.977 | 0.00969 | -0.044 | 100.795
6.5 | 1.033 | 0.01004 | -0.045 | 102.863
7 | 1.088 | 0.01047 | -0.046 | 103.884
7.5 | 1.141 | 0.01097 | -0.047 | 103.981
8 | 1.193 | 0.01156 | -0.048 | 103.224
8.5 | 1.242 | 0.01339 | -0.049 | 92.725
9 | 1.275 | 0.02283 | -0.049 | 55.851
9.5 | 1.32 | 0.02426 | -0.05 | 54.396
10 | 1.362 | 0.0255 | -0.051 | 53.413
10.5 | 1.402 | 0.02688 | -0.052 | 52.157
11 | 1.439 | 0.02832 | -0.053 | 50.821
11.5 | 1.473 | 0.02979 | -0.054 | 49.438
12 | 1.503 | 0.03151 | -0.055 | 47.722
12.5 | 1.53 | 0.03331 | -0.055 | 45.942
13 | 1.554 | 0.03521 | -0.056 | 44.127
13.5 | 1.573 | 0.03717 | -0.057 | 42.307
14 | 1.585 | 0.03928 | -0.058 | 40.342
14.5 | 1.592 | 0.04189 | -0.059 | 38.006
15 | 1.595 | 0.04428 | -0.059 | 36.024
15.5 | 1.593 | 0.04711 | -0.06 | 33.813
16 | 1.587 | 0.05006 | -0.061 | 31.695
16.5 | 1.576 | 0.05322 | -0.061 | 29.619
17 | 1.561 | 0.0569 | -0.062 | 27.424
17.5 | 1.537 | 0.06088 | -0.063 | 25.247
18 | 1.508 | 0.0662 | -0.063 | 22.774
18.5 | 1.474 | 0.07186 | -0.063 | 20.506
19 | 1.434 | 0.07964 | -0.063 | 18.01
19.5 | 1.37 | 0.09987 | -0.061 | 13.716
20 | 1.269 | 0.14477 | -0.053 | 8.766

## 36. Re 750k Mach 0.10 (2)
BIGFOIL.COM POLAR EXPORT
NACA65-420 a=0.0
NACA65-420 a=0.0 |  |  |  | Cl Max: | 1.1787 | at alpha= | 19 | deg
XFOIL ncrit=9 |  |  |  | L/D Max: | 111.508 | at alpha= | 7.5 | deg
Re: | 750000 |  |  | Cd Min: | 0.11522 | at alpha= | 20 | deg
Mach: | 0.1 |  |  | Cl=0 at alpha= | -2.0173 | deg
|  |  |  | @ Cl=0.1, Cd= | 0.0083034
|  |  |  | @ Cl=0.4, Cd= | 0.0084574
|  |  |  | @ Cl=0.6, Cd= | 0.008631
alpha (deg) | Cl | Cd | Cm | Cl/Cd
-20 | -1.0893 | 0.07537 | -0.0627 | -14.4527
-19.5 | -1.095 | 0.06789 | -0.066 | -16.129
-19 | -1.0875 | 0.06242 | -0.0682 | -17.4223
-18.5 | -1.0672 | 0.05859 | -0.0698 | -18.2147
-17.5 | -1.0344 | 0.05058 | -0.072 | -20.4508
-17 | -0.9911 | 0.0477 | -0.0767 | -20.7778
-16.5 | -0.9707 | 0.04516 | -0.0763 | -21.4947
-16 | -0.953 | 0.04225 | -0.0759 | -22.5562
-15.5 | -0.9365 | 0.03932 | -0.0753 | -23.8174
-15 | -0.9146 | 0.03712 | -0.0749 | -24.639
-14.5 | -0.8929 | 0.03488 | -0.074 | -25.5992
-14 | -0.8706 | 0.03286 | -0.0728 | -26.4942
-13.5 | -0.8464 | 0.03099 | -0.0716 | -27.312
-13 | -0.8155 | 0.02895 | -0.0703 | -28.1693
-12.5 | -0.7862 | 0.02737 | -0.069 | -28.7249
-12 | -0.7539 | 0.02583 | -0.0677 | -29.187
-11.5 | -0.7209 | 0.02452 | -0.0663 | -29.4005
-11 | -0.686 | 0.02322 | -0.065 | -29.5435
-10.5 | -0.6504 | 0.02218 | -0.0636 | -29.3237
-10 | -0.6186 | 0.02052 | -0.0615 | -30.1462
-9.5 | -0.5848 | 0.01942 | -0.0597 | -30.1133
-9 | -0.5499 | 0.01835 | -0.0579 | -29.9673
-8.5 | -0.5159 | 0.01731 | -0.0557 | -29.8036
-8 | -0.4844 | 0.01625 | -0.0531 | -29.8092
-7.5 | -0.4581 | 0.01504 | -0.0495 | -30.4588
-7 | -0.4275 | 0.01422 | -0.0462 | -30.0633
-6.5 | -0.3971 | 0.01364 | -0.0423 | -29.1129
-6 | -0.3619 | 0.01296 | -0.0393 | -27.9244
-5.5 | -0.3191 | 0.01246 | -0.0375 | -25.61
-5 | -0.2744 | 0.01195 | -0.0361 | -22.9623
-4.5 | -0.2354 | 0.01102 | -0.0338 | -21.3612
-4 | -0.2238 | 0.00826 | -0.0277 | -27.0944
-3.5 | -0.1713 | 0.00807 | -0.0275 | -21.2268
-3 | -0.1136 | 0.00807 | -0.0281 | -14.0768
-2.5 | -0.0559 | 0.00809 | -0.0287 | -6.9098
-2 | 0.002 | 0.00819 | -0.0293 | 0.2442
-1.5 | 0.0607 | 0.00833 | -0.0301 | 7.2869
-1 | 0.1197 | 0.00829 | -0.0311 | 14.4391
-0.5 | 0.179 | 0.00829 | -0.0322 | 21.5923
0 | 0.2383 | 0.00834 | -0.0333 | 28.5731
0.5 | 0.2974 | 0.00843 | -0.0344 | 35.2788
1 | 0.356 | 0.00842 | -0.0354 | 42.2803
1.5 | 0.4149 | 0.00847 | -0.0364 | 48.9847
2 | 0.4737 | 0.00853 | -0.0374 | 55.5334
2.5 | 0.5314 | 0.00857 | -0.0382 | 62.007
3 | 0.5894 | 0.00862 | -0.0391 | 68.3759
3.5 | 0.6472 | 0.00868 | -0.04 | 74.5622
4 | 0.7041 | 0.00876 | -0.0407 | 80.3767
4.5 | 0.7606 | 0.00879 | -0.0413 | 86.5301
5 | 0.8167 | 0.00891 | -0.0418 | 91.6611
5.5 | 0.8711 | 0.00894 | -0.0421 | 97.4385
6 | 0.925 | 0.00906 | -0.0422 | 102.0971
6.5 | 0.9768 | 0.00915 | -0.0419 | 106.7541
7 | 1.024 | 0.00931 | -0.0409 | 109.9893
7.5 | 1.0649 | 0.00955 | -0.0386 | 111.5079
8 | 1.0877 | 0.01007 | -0.0332 | 108.0139
8.5 | 1.0873 | 0.01129 | -0.0244 | 96.3065
9 | 1.0827 | 0.01317 | -0.0162 | 82.2096
9.5 | 1.0766 | 0.01553 | -0.0088 | 69.3239
10.5 | 1.0799 | 0.02111 | 0.0007 | 51.1559
11 | 1.0917 | 0.02468 | 0.0016 | 44.2342
11.5 | 1.0933 | 0.0282 | 0.0049 | 38.7695
12 | 1.0957 | 0.03189 | 0.0077 | 34.3587
12.5 | 1.0976 | 0.03582 | 0.0102 | 30.6421
13 | 1.0988 | 0.04003 | 0.0123 | 27.4494
13.5 | 1.1024 | 0.04429 | 0.0139 | 24.8905
14 | 1.1126 | 0.04819 | 0.0149 | 23.0878
14.5 | 1.1242 | 0.05214 | 0.0156 | 21.5612
15 | 1.1376 | 0.05606 | 0.0159 | 20.2925
15.5 | 1.1467 | 0.06056 | 0.0161 | 18.9349
16 | 1.1537 | 0.06547 | 0.016 | 17.6218
16.5 | 1.1637 | 0.07021 | 0.0155 | 16.5746
17 | 1.1686 | 0.07571 | 0.0148 | 15.4352
17.5 | 1.1638 | 0.08255 | 0.0136 | 14.0981
18 | 1.1723 | 0.088 | 0.0122 | 13.3216
18.5 | 1.1773 | 0.09404 | 0.0104 | 12.5191
19 | 1.1787 | 0.10067 | 0.0083 | 11.7086
19.5 | 1.1787 | 0.10765 | 0.0057 | 10.9494
20 | 1.1739 | 0.11522 | 0.0029 | 10.1883

## 37. Re 750k Mach 0.25 (1)
BIGFOIL.COM POLAR EXPORT
NACA65-420 a=0.0
NACA65-420 a=0.0 |  |  |  | Cl Max: | 1.542 | at alpha= | 13.5 | deg
JavaFoil+Calcfoil stall+Eppler ext transition |  |  |  | L/D Max: | 101.236 | at alpha= | 7 | deg
Re: | 750000 |  |  | Cd Min: | 0.00721 | at alpha= | -2 | deg
Mach: | 0.25 |  |  | Cl=0 at alpha= | -2.0385 | deg
|  |  |  | @ Cl=0.1, Cd= | 0.00748
|  |  |  | @ Cl=0.4, Cd= | 0.0078841
|  |  |  | @ Cl=0.6, Cd= | 0.008316
alpha (deg) | Cl | Cd | Cm | Cl/Cd
-16 | -0.679 | 0.13018 | 0 | -5.22
-15.5 | -0.717 | 0.12474 | 0 | -5.75
-15 | -0.75 | 0.11637 | -0.001 | -6.441
-14.5 | -0.776 | 0.10956 | -0.001 | -7.087
-14 | -0.797 | 0.10391 | -0.002 | -7.674
-13.5 | -0.812 | 0.09755 | -0.002 | -8.328
-13 | -0.821 | 0.09127 | -0.003 | -8.998
-12.5 | -0.827 | 0.08275 | -0.003 | -9.99
-12 | -0.825 | 0.07619 | -0.004 | -10.831
-11.5 | -0.922 | 0.03101 | -0.007 | -29.725
-11 | -0.927 | 0.0242 | -0.008 | -38.311
-10.5 | -0.907 | 0.02223 | -0.009 | -40.798
-10 | -0.88 | 0.02062 | -0.011 | -42.674
-9.5 | -0.846 | 0.01961 | -0.012 | -43.117
-9 | -0.806 | 0.01841 | -0.013 | -43.808
-8.5 | -0.763 | 0.01722 | -0.014 | -44.316
-8 | -0.715 | 0.01634 | -0.015 | -43.761
-7.5 | -0.662 | 0.01554 | -0.016 | -42.617
-7 | -0.607 | 0.01493 | -0.017 | -40.666
-6.5 | -0.55 | 0.01424 | -0.018 | -38.637
-6 | -0.492 | 0.01341 | -0.019 | -36.68
-5.5 | -0.433 | 0.01292 | -0.02 | -33.49
-5 | -0.372 | 0.01245 | -0.021 | -29.896
-4.5 | -0.311 | 0.0121 | -0.023 | -25.699
-4 | -0.249 | 0.01172 | -0.024 | -21.236
-3.5 | -0.186 | 0.01141 | -0.025 | -16.308
-3 | -0.123 | 0.01109 | -0.026 | -11.077
-2.5 | -0.06 | 0.00754 | -0.027 | -7.917
-2 | 0.005 | 0.00721 | -0.028 | 0.711
-1.5 | 0.07 | 0.00748 | -0.029 | 9.386
-1 | 0.135 | 0.00748 | -0.031 | 18.073
-0.5 | 0.2 | 0.00756 | -0.032 | 26.493
0 | 0.262 | 0.00769 | -0.033 | 34.1
0.5 | 0.326 | 0.00775 | -0.034 | 42.055
1 | 0.389 | 0.00786 | -0.035 | 49.536
1.5 | 0.453 | 0.008 | -0.036 | 56.597
2 | 0.516 | 0.00809 | -0.037 | 63.749
2.5 | 0.579 | 0.00824 | -0.038 | 70.212
3 | 0.637 | 0.00845 | -0.039 | 75.433
3.5 | 0.699 | 0.00866 | -0.04 | 80.697
4 | 0.76 | 0.00891 | -0.041 | 85.387
4.5 | 0.821 | 0.00916 | -0.042 | 89.635
5 | 0.882 | 0.00942 | -0.043 | 93.606
5.5 | 0.942 | 0.00971 | -0.044 | 96.976
6 | 1.001 | 0.01013 | -0.045 | 98.734
6.5 | 1.057 | 0.01053 | -0.046 | 100.438
7 | 1.113 | 0.01099 | -0.047 | 101.236
7.5 | 1.167 | 0.01159 | -0.048 | 100.636
8 | 1.219 | 0.01224 | -0.049 | 99.612
8.5 | 1.267 | 0.01456 | -0.05 | 87.004
9 | 1.3 | 0.02453 | -0.05 | 52.988
9.5 | 1.343 | 0.02588 | -0.051 | 51.902
10 | 1.384 | 0.02736 | -0.052 | 50.568
10.5 | 1.42 | 0.02887 | -0.053 | 49.19
11 | 1.453 | 0.03053 | -0.054 | 47.587
11.5 | 1.481 | 0.03231 | -0.055 | 45.839
12 | 1.504 | 0.03427 | -0.056 | 43.898
12.5 | 1.523 | 0.03629 | -0.057 | 41.971
13 | 1.536 | 0.03849 | -0.057 | 39.912
13.5 | 1.542 | 0.04121 | -0.058 | 37.405
14 | 1.537 | 0.0439 | -0.059 | 35.013
14.5 | 1.526 | 0.04691 | -0.06 | 32.52
15 | 1.506 | 0.05029 | -0.061 | 29.945
15.5 | 1.478 | 0.05411 | -0.061 | 27.314
16 | 1.442 | 0.05839 | -0.062 | 24.697
16.5 | 1.396 | 0.06443 | -0.062 | 21.673
17 | 1.323 | 0.07944 | -0.061 | 16.659
17.5 | 1.145 | 0.14736 | -0.038 | 7.772
18 | 1.083 | 0.15932 | -0.034 | 6.798
18.5 | 1.021 | 0.17075 | -0.034 | 5.982

## 38. Re 750k Mach 0.25 (2)
BIGFOIL.COM POLAR EXPORT
NACA65-420 a=0.0
NACA65-420 a=0.0 |  |  |  | Cl Max: | 1.1346 | at alpha= | 20 | deg
XFOIL ncrit=9 |  |  |  | L/D Max: | 108.376 | at alpha= | 7 | deg
Re: | 750000 |  |  | Cd Min: | 0.19437 | at alpha= | -20 | deg
Mach: | 0.25 |  |  | Cl=0 at alpha= | -2.021 | deg
|  |  |  | @ Cl=0.1, Cd= | 0.0084842
|  |  |  | @ Cl=0.4, Cd= | 0.0086466
|  |  |  | @ Cl=0.6, Cd= | 0.0088417
alpha (deg) | Cl | Cd | Cm | Cl/Cd
-20 | -0.5357 | 0.19437 | -0.0058 | -2.7561
-19.5 | -0.5191 | 0.18803 | -0.0103 | -2.7607
-19 | -0.8374 | 0.10844 | -0.0516 | -7.7222
-18.5 | -0.8985 | 0.0892 | -0.0638 | -10.0729
-18 | -0.9355 | 0.07584 | -0.0715 | -12.3352
-17.5 | -0.9331 | 0.06645 | -0.0793 | -14.0421
-17 | -0.9213 | 0.06183 | -0.0803 | -14.9005
-16.5 | -0.9181 | 0.05626 | -0.0814 | -16.3189
-16 | -0.9005 | 0.05245 | -0.0821 | -17.1687
-15.5 | -0.8858 | 0.04852 | -0.0826 | -18.2564
-14.5 | -0.858 | 0.04131 | -0.0822 | -20.7698
-14 | -0.84 | 0.03845 | -0.0815 | -21.8466
-13.5 | -0.8223 | 0.03568 | -0.0802 | -23.0465
-13 | -0.8011 | 0.03303 | -0.0787 | -24.2537
-12.5 | -0.7763 | 0.03063 | -0.077 | -25.3444
-12 | -0.7461 | 0.02864 | -0.0754 | -26.051
-11.5 | -0.7149 | 0.02698 | -0.0738 | -26.4974
-11 | -0.6803 | 0.02541 | -0.0721 | -26.7729
-10.5 | -0.6437 | 0.024 | -0.0705 | -26.8208
-10 | -0.6058 | 0.02255 | -0.0688 | -26.8647
-9.5 | -0.5709 | 0.02114 | -0.0669 | -27.0057
-9 | -0.5343 | 0.01994 | -0.065 | -26.7954
-8.5 | -0.4991 | 0.01875 | -0.0627 | -26.6187
-8 | -0.4617 | 0.01771 | -0.0607 | -26.07
-7.5 | -0.4383 | 0.01614 | -0.0568 | -27.1561
-7 | -0.4074 | 0.01509 | -0.0536 | -26.998
-6.5 | -0.3754 | 0.01415 | -0.0502 | -26.53
-6 | -0.347 | 0.01344 | -0.0457 | -25.8185
-5.5 | -0.3135 | 0.01284 | -0.0419 | -24.4159
-5 | -0.2705 | 0.01228 | -0.0398 | -22.0277
-4.5 | -0.2274 | 0.01164 | -0.0377 | -19.5361
-3.5 | -0.1756 | 0.00821 | -0.0288 | -21.3886
-3 | -0.1169 | 0.00819 | -0.0292 | -14.2735
-2.5 | -0.0571 | 0.00827 | -0.0297 | -6.9045
-2 | 0.0025 | 0.00846 | -0.0303 | 0.29551
-1.5 | 0.0631 | 0.00846 | -0.0311 | 7.4586
-1 | 0.1241 | 0.0085 | -0.0321 | 14.6
-0.5 | 0.1852 | 0.00848 | -0.0332 | 21.8396
0 | 0.2463 | 0.00859 | -0.0343 | 28.6729
0.5 | 0.3071 | 0.00862 | -0.0353 | 35.6265
1 | 0.3677 | 0.00862 | -0.0363 | 42.6566
1.5 | 0.4284 | 0.00867 | -0.0373 | 49.4118
2 | 0.4889 | 0.0088 | -0.0383 | 55.5568
2.5 | 0.5483 | 0.00879 | -0.0391 | 62.3777
3 | 0.6083 | 0.00885 | -0.0399 | 68.7345
3.5 | 0.668 | 0.00899 | -0.0408 | 74.3048
4 | 0.726 | 0.009 | -0.0412 | 80.6667
4.5 | 0.7851 | 0.00912 | -0.0418 | 86.0855
5 | 0.8412 | 0.00917 | -0.0419 | 91.7339
5.5 | 0.8979 | 0.00928 | -0.042 | 96.7565
6 | 0.9513 | 0.00935 | -0.0415 | 101.7433
6.5 | 1.0033 | 0.00951 | -0.0408 | 105.4995
7 | 1.048 | 0.00967 | -0.0387 | 108.3764
7.5 | 1.0762 | 0.01003 | -0.0336 | 107.2981
8 | 1.0861 | 0.01093 | -0.0258 | 99.3687
8.5 | 1.08 | 0.01277 | -0.0169 | 84.5732
9 | 1.0708 | 0.01526 | -0.0088 | 70.1704
9.5 | 1.0629 | 0.01812 | -0.0018 | 58.6589
10.5 | 1.0658 | 0.02482 | 0.0061 | 42.9412
11 | 1.0743 | 0.02877 | 0.0075 | 37.341
11.5 | 1.0738 | 0.0328 | 0.0106 | 32.7378
12 | 1.0741 | 0.037 | 0.0132 | 29.0297
13 | 1.0735 | 0.04623 | 0.0172 | 23.2209
13.5 | 1.0818 | 0.05052 | 0.0183 | 21.4133
14 | 1.0927 | 0.05481 | 0.019 | 19.9361
14.5 | 1.1015 | 0.05947 | 0.0195 | 18.5219
15 | 1.1116 | 0.06421 | 0.0196 | 17.3119
15.5 | 1.1127 | 0.07008 | 0.0193 | 15.8776
16 | 1.1217 | 0.07536 | 0.0187 | 14.8846
16.5 | 1.1269 | 0.08122 | 0.0177 | 13.8747
17 | 1.1235 | 0.08831 | 0.0162 | 12.7222
17.5 | 1.1252 | 0.095 | 0.0144 | 11.8442
18 | 1.1294 | 0.10158 | 0.0123 | 11.1183
18.5 | 1.1318 | 0.10856 | 0.0098 | 10.4256
19 | 1.1321 | 0.11587 | 0.0069 | 9.7704
19.5 | 1.1307 | 0.12332 | 0.0038 | 9.1688
20 | 1.1346 | 0.1304 | 0.0004 | 8.7009

## 39. Re 750k Mach 0.50 (1)
BIGFOIL.COM POLAR EXPORT
NACA65-420 a=0.0
NACA65-420 a=0.0 |  |  |  | Cl Max: | 1.386 | at alpha= | 9.5 | deg
JavaFoil+Calcfoil stall+Eppler ext transition |  |  |  | L/D Max: | 89.378 | at alpha= | 6 | deg
Re: | 750000 |  |  | Cd Min: | 0.00771 | at alpha= | -2 | deg
Mach: | 0.5 |  |  | Cl=0 at alpha= | -2.0417 | deg
|  |  |  | @ Cl=0.1, Cd= | 0.0080651
|  |  |  | @ Cl=0.4, Cd= | 0.0087024
|  |  |  | @ Cl=0.6, Cd= | 0.0092735
alpha (deg) | Cl | Cd | Cm | Cl/Cd
-20 | -1.023 | 0.213 | 0.005 | -4.803
-19.5 | -0.995 | 0.20473 | 0.004 | -4.86
-19 | -0.967 | 0.20214 | 0.004 | -4.786
-18.5 | -0.94 | 0.19853 | 0.003 | -4.733
-18 | -0.912 | 0.18808 | 0.003 | -4.849
-17.5 | -0.882 | 0.18146 | 0.002 | -4.86
-17 | -0.854 | 0.17639 | 0.002 | -4.84
-16.5 | -0.826 | 0.16795 | 0.001 | -4.917
-16 | -0.798 | 0.16384 | 0.001 | -4.87
-15.5 | -0.769 | 0.15807 | 0 | -4.863
-15 | -0.74 | 0.155 | -0.001 | -4.772
-14.5 | -0.712 | 0.15104 | -0.001 | -4.711
-14 | -0.684 | 0.14177 | -0.002 | -4.822
-13.5 | -0.655 | 0.1349 | -0.002 | -4.859
-13 | -0.627 | 0.16945 | -0.003 | -3.702
-12.5 | -0.598 | 0.12611 | -0.003 | -4.74
-12 | -0.569 | 0.12233 | -0.003 | -4.654
-11.5 | -0.541 | 0.11917 | -0.004 | -4.54
-11 | -0.513 | 0.10926 | -0.004 | -4.693
-10.5 | -0.485 | 0.08369 | -0.005 | -5.8
-10 | -0.456 | 0.09977 | -0.006 | -4.571
-9.5 | -0.428 | 0.07423 | -0.006 | -5.765
-9 | -0.59 | 0.06592 | -0.007 | -8.956
-8.5 | -0.629 | 0.05544 | -0.004 | -11.35
-8 | -0.733 | 0.0215 | -0.016 | -34.079
-7.5 | -0.7 | 0.01935 | -0.017 | -36.163
-7 | -0.651 | 0.01799 | -0.019 | -36.201
-6.5 | -0.595 | 0.01684 | -0.02 | -35.355
-6 | -0.536 | 0.01556 | -0.021 | -34.455
-5.5 | -0.473 | 0.01494 | -0.022 | -31.679
-5 | -0.409 | 0.01432 | -0.024 | -28.521
-4.5 | -0.342 | 0.01371 | -0.025 | -24.945
-4 | -0.274 | 0.01313 | -0.026 | -20.883
-3.5 | -0.205 | 0.01269 | -0.027 | -16.19
-3 | -0.136 | 0.01221 | -0.028 | -11.124
-2.5 | -0.066 | 0.00804 | -0.03 | -8.245
-2 | 0.006 | 0.00771 | -0.031 | 0.74
-1.5 | 0.078 | 0.00805 | -0.033 | 9.742
-1 | 0.151 | 0.0081 | -0.034 | 18.666
-0.5 | 0.224 | 0.00814 | -0.035 | 27.496
0 | 0.29 | 0.00851 | -0.036 | 34.113
0.5 | 0.361 | 0.00863 | -0.037 | 41.8
1 | 0.431 | 0.00876 | -0.039 | 49.18
1.5 | 0.501 | 0.00891 | -0.04 | 56.259
2 | 0.571 | 0.00916 | -0.041 | 62.343
2.5 | 0.64 | 0.00943 | -0.042 | 67.921
3 | 0.704 | 0.00967 | -0.043 | 72.833
3.5 | 0.772 | 0.01 | -0.044 | 77.234
4 | 0.839 | 0.01031 | -0.045 | 81.388
4.5 | 0.906 | 0.01072 | -0.047 | 84.53
5 | 0.973 | 0.0112 | -0.048 | 86.848
5.5 | 1.038 | 0.01173 | -0.049 | 88.482
6 | 1.101 | 0.01232 | -0.05 | 89.378
6.5 | 1.161 | 0.01303 | -0.051 | 89.068
7 | 1.217 | 0.01388 | -0.052 | 87.724
7.5 | 1.268 | 0.01652 | -0.053 | 76.791
8 | 1.303 | 0.02867 | -0.053 | 45.457
8.5 | 1.345 | 0.03073 | -0.055 | 43.777
9 | 1.373 | 0.03289 | -0.056 | 41.762
9.5 | 1.386 | 0.03546 | -0.057 | 39.078
10 | 1.372 | 0.03847 | -0.057 | 35.661
10.5 | 1.304 | 0.0421 | -0.058 | 30.968
11 | 0.737 | 0.08606 | -0.024 | 8.562
11.5 | 0.765 | 0.11029 | -0.025 | 6.932
12 | 0.792 | 0.11875 | -0.025 | 6.669
12.5 | 0.82 | 0.12304 | -0.027 | 6.663
13 | 0.848 | 0.12816 | -0.03 | 6.617
13.5 | 0.875 | 0.1335 | -0.03 | 6.556
14 | 0.904 | 0.14641 | -0.033 | 6.175
14.5 | 0.931 | 0.1509 | -0.034 | 6.173

## 40. Re 750k Mach 0.50 (2)
BIGFOIL.COM POLAR EXPORT
NACA65-420 a=0.0
NACA65-420 a=0.0 |  |  |  | Cl Max: | 1.0639 | at alpha= | 7.5 | deg
XFOIL ncrit=9 |  |  |  | L/D Max: | 87.3006 | at alpha= | 6 | deg
Re: | 750000 |  |  | Cd Min: | 0.1482 | at alpha= | -15.5 | deg
Mach: | 0.5 |  |  | Cl=0 at alpha= | -2.0297 | deg
|  |  |  | @ Cl=0.1, Cd= | 0.0094143
|  |  |  | @ Cl=0.4, Cd= | 0.0097237
|  |  |  | @ Cl=0.6, Cd= | 0.010048
alpha (deg) | Cl | Cd | Cm | Cl/Cd
-15.5 | -0.3801 | 0.1482 | -0.0441 | -2.5648
-15 | -0.3644 | 0.14061 | -0.0487 | -2.5916
-14.5 | -0.3729 | 0.12717 | -0.0561 | -2.9323
-14 | -0.3492 | 0.12205 | -0.0594 | -2.8611
-13.5 | -0.3537 | 0.1106 | -0.0659 | -3.198
-13 | -0.3768 | 0.09577 | -0.0746 | -3.9344
-12.5 | -0.4374 | 0.07443 | -0.0888 | -5.8767
-12 | -0.4798 | 0.06137 | -0.0965 | -7.8182
-11.5 | -0.5153 | 0.05131 | -0.1002 | -10.0429
-11 | -0.5402 | 0.04344 | -0.1009 | -12.4355
-10.5 | -0.5521 | 0.03746 | -0.0996 | -14.7384
-9.5 | -0.5262 | 0.02994 | -0.0945 | -17.5752
-9 | -0.4941 | 0.02712 | -0.0916 | -18.219
-8.5 | -0.4492 | 0.02499 | -0.0889 | -17.9752
-8 | -0.4015 | 0.02334 | -0.0863 | -17.2022
-7.5 | -0.3616 | 0.02166 | -0.083 | -16.6944
-7 | -0.3266 | 0.02009 | -0.0796 | -16.2568
-6.5 | -0.2933 | 0.01848 | -0.0761 | -15.8712
-6 | -0.26 | 0.01701 | -0.0725 | -15.2851
-5.5 | -0.2317 | 0.01552 | -0.0681 | -14.9291
-5 | -0.1974 | 0.01435 | -0.0642 | -13.7561
-4.5 | -0.1657 | 0.01329 | -0.0596 | -12.468
-4 | -0.1428 | 0.01255 | -0.0527 | -11.3785
-3.5 | -0.1468 | 0.0107 | -0.0422 | -13.7196
-3 | -0.1296 | 0.00896 | -0.0347 | -14.4643
-2.5 | -0.0633 | 0.00904 | -0.0346 | -7.0022
-2 | 0.004 | 0.00921 | -0.0347 | 0.43431
-1.5 | 0.0724 | 0.00939 | -0.0352 | 7.7103
-1 | 0.1405 | 0.00945 | -0.0359 | 14.8677
-0.5 | 0.2094 | 0.00949 | -0.0368 | 22.0653
0 | 0.2786 | 0.00955 | -0.0378 | 29.1728
0.5 | 0.3469 | 0.00966 | -0.0388 | 35.911
1 | 0.4136 | 0.00974 | -0.0394 | 42.4641
1.5 | 0.4815 | 0.00985 | -0.0401 | 48.8832
2 | 0.5506 | 0.00997 | -0.041 | 55.2257
2.5 | 0.6138 | 0.01007 | -0.0409 | 60.9533
3 | 0.68 | 0.01019 | -0.0411 | 66.7321
3.5 | 0.7457 | 0.01034 | -0.0411 | 72.118
4 | 0.8051 | 0.01047 | -0.0399 | 76.8959
5 | 0.9188 | 0.01079 | -0.0362 | 85.1529
6 | 0.9961 | 0.01141 | -0.026 | 87.3006
6.5 | 1.0267 | 0.01218 | -0.0204 | 84.2939
7 | 1.0517 | 0.01336 | -0.0145 | 78.7201
7.5 | 1.0639 | 0.01521 | -0.0077 | 69.9474
8 | 1.053 | 0.01834 | 0.0006 | 57.4155
8.5 | 1.0357 | 0.02218 | 0.0084 | 46.6952
9 | 1.0189 | 0.02647 | 0.0151 | 38.4926
9.5 | 1.0114 | 0.03067 | 0.0204 | 32.9769
10 | 1.0046 | 0.03509 | 0.0251 | 28.6292
10.5 | 1.0002 | 0.03947 | 0.0294 | 25.3408
11 | 1.0175 | 0.04535 | 0.0269 | 22.4366
11.5 | 1.0157 | 0.05096 | 0.0282 | 19.9313
12 | 1.0062 | 0.05732 | 0.0295 | 17.5541
12.5 | 1.0014 | 0.06374 | 0.0302 | 15.7107

## 41. Re 1M Mach 0.00 (1)
BIGFOIL.COM POLAR EXPORT
NACA65-420 a=0.0
NACA65-420 a=0.0 |  |  |  | Cl Max: | 1.609 | at alpha= | 15.5 | deg
JavaFoil+Calcfoil stall+Eppler ext transition |  |  |  | L/D Max: | 113.214 | at alpha= | 7 | deg
Re: | 1000000 |  |  | Cd Min: | 0.00658 | at alpha= | 0 | deg
Mach: | 0 |  |  | Cl=0 at alpha= | -2.0397 | deg
|  |  |  | @ Cl=0.1, Cd= | 0.0068405
|  |  |  | @ Cl=0.4, Cd= | 0.0070995
|  |  |  | @ Cl=0.6, Cd= | 0.0074431
alpha (deg) | Cl | Cd | Cm | Cl/Cd
-17.5 | -0.883 | 0.13699 | 0.002 | -6.447
-17 | -0.895 | 0.12975 | 0.001 | -6.899
-16.5 | -0.905 | 0.12267 | 0.001 | -7.375
-16 | -0.912 | 0.11609 | 0 | -7.858
-15.5 | -0.915 | 0.11203 | 0 | -8.167
-15 | -0.918 | 0.10422 | -0.001 | -8.808
-14.5 | -0.917 | 0.09767 | -0.001 | -9.392
-14 | -0.914 | 0.09092 | -0.002 | -10.053
-13.5 | -0.909 | 0.08397 | -0.002 | -10.828
-13 | -1.016 | 0.03116 | -0.004 | -32.603
-12.5 | -1.018 | 0.02511 | -0.005 | -40.533
-12 | -1.001 | 0.02294 | -0.006 | -43.633
-11.5 | -0.978 | 0.02137 | -0.007 | -45.749
-11 | -0.949 | 0.02011 | -0.008 | -47.206
-10.5 | -0.917 | 0.01891 | -0.009 | -48.524
-10 | -0.881 | 0.01805 | -0.01 | -48.779
-9.5 | -0.841 | 0.01692 | -0.011 | -49.719
-9 | -0.797 | 0.01606 | -0.012 | -49.645
-8.5 | -0.751 | 0.0154 | -0.013 | -48.747
-8 | -0.701 | 0.01458 | -0.014 | -48.127
-7.5 | -0.648 | 0.01393 | -0.015 | -46.528
-7 | -0.594 | 0.01301 | -0.016 | -45.678
-6.5 | -0.538 | 0.01251 | -0.018 | -42.982
-6 | -0.48 | 0.0121 | -0.019 | -39.697
-5.5 | -0.422 | 0.01171 | -0.02 | -36.008
-5 | -0.363 | 0.01134 | -0.021 | -31.985
-4.5 | -0.303 | 0.01102 | -0.022 | -27.485
-4 | -0.242 | 0.01071 | -0.023 | -22.62
-3.5 | -0.181 | 0.01044 | -0.024 | -17.35
-3 | -0.12 | 0.00678 | -0.025 | -17.762
-2.5 | -0.058 | 0.00679 | -0.027 | -8.51
-2 | 0.005 | 0.00678 | -0.028 | 0.731
-1.5 | 0.068 | 0.00681 | -0.029 | 9.974
-1 | 0.131 | 0.00687 | -0.03 | 19.065
-0.5 | 0.194 | 0.00696 | -0.031 | 27.866
0 | 0.256 | 0.00658 | -0.032 | 38.896
0.5 | 0.318 | 0.00701 | -0.033 | 45.356
1 | 0.38 | 0.00707 | -0.034 | 53.675
1.5 | 0.441 | 0.00716 | -0.035 | 61.62
2 | 0.503 | 0.00721 | -0.036 | 69.736
2.5 | 0.564 | 0.00735 | -0.037 | 76.745
3 | 0.622 | 0.0075 | -0.038 | 82.881
3.5 | 0.682 | 0.00767 | -0.039 | 88.916
4 | 0.742 | 0.00784 | -0.04 | 94.607
4.5 | 0.802 | 0.00804 | -0.041 | 99.687
5 | 0.861 | 0.00826 | -0.042 | 104.155
5.5 | 0.919 | 0.00855 | -0.043 | 107.51
6 | 0.976 | 0.00883 | -0.044 | 110.539
6.5 | 1.032 | 0.00917 | -0.045 | 112.574
7 | 1.087 | 0.0096 | -0.046 | 113.214
7.5 | 1.14 | 0.01008 | -0.047 | 113.147
8 | 1.191 | 0.01096 | -0.048 | 108.682
8.5 | 1.239 | 0.01286 | -0.049 | 96.322
9 | 1.273 | 0.02134 | -0.049 | 59.645
9.5 | 1.318 | 0.02269 | -0.05 | 58.072
10 | 1.361 | 0.02384 | -0.051 | 57.064
10.5 | 1.401 | 0.02514 | -0.052 | 55.717
11 | 1.438 | 0.02643 | -0.053 | 54.432
11.5 | 1.473 | 0.02784 | -0.054 | 52.92
12 | 1.505 | 0.02937 | -0.054 | 51.224
12.5 | 1.533 | 0.03102 | -0.055 | 49.412
13 | 1.558 | 0.03273 | -0.056 | 47.604
13.5 | 1.578 | 0.03463 | -0.057 | 45.576
14 | 1.593 | 0.03656 | -0.058 | 43.563
14.5 | 1.602 | 0.03871 | -0.059 | 41.391
15 | 1.608 | 0.04104 | -0.059 | 39.183
15.5 | 1.609 | 0.04358 | -0.06 | 36.928
16 | 1.607 | 0.04642 | -0.061 | 34.609
16.5 | 1.6 | 0.04897 | -0.061 | 32.675
17 | 1.589 | 0.0523 | -0.062 | 30.387
17.5 | 1.571 | 0.05553 | -0.063 | 28.29
18 | 1.548 | 0.05947 | -0.063 | 26.03
18.5 | 1.522 | 0.06347 | -0.064 | 23.982
19 | 1.493 | 0.06808 | -0.064 | 21.928
19.5 | 1.46 | 0.07369 | -0.065 | 19.813
20 | 1.424 | 0.07983 | -0.065 | 17.839

## 42. Re 1M Mach 0.00 (2)
BIGFOIL.COM POLAR EXPORT
NACA65-420 a=0.0
NACA65-420 a=0.0 |  |  |  | Cl Max: | 1.232 | at alpha= | 20 | deg
XFOIL ncrit=9 |  |  |  | L/D Max: | 120.68 | at alpha= | 7.5 | deg
Re: | 1000000 |  |  | Cd Min: | 0.10502 | at alpha= | 20 | deg
Mach: | 0 |  |  | Cl=0 at alpha= | -2.0233 | deg
|  |  |  | @ Cl=0.1, Cd= | 0.0072895
|  |  |  | @ Cl=0.4, Cd= | 0.007455
|  |  |  | @ Cl=0.6, Cd= | 0.00759
alpha (deg) | Cl | Cd | Cm | Cl/Cd
-20 | -1.1469 | 0.06576 | -0.0646 | -17.4407
-19.5 | -1.1505 | 0.05929 | -0.0667 | -19.4046
-19 | -1.1486 | 0.05378 | -0.0681 | -21.3574
-17.5 | -1.0989 | 0.04152 | -0.0729 | -26.4668
-17 | -1.0728 | 0.03962 | -0.0722 | -27.0772
-16.5 | -1.0425 | 0.03792 | -0.0718 | -27.4921
-16 | -1.0203 | 0.03557 | -0.071 | -28.6843
-15.5 | -0.9883 | 0.034 | -0.0707 | -29.0676
-15 | -0.9534 | 0.03268 | -0.0705 | -29.1738
-14.5 | -0.9237 | 0.03103 | -0.0698 | -29.768
-13.5 | -0.8695 | 0.02749 | -0.0677 | -31.6297
-13 | -0.8404 | 0.0259 | -0.0664 | -32.4479
-12.5 | -0.807 | 0.02466 | -0.0654 | -32.7251
-12 | -0.7758 | 0.02326 | -0.0639 | -33.3534
-11.5 | -0.7406 | 0.02219 | -0.0627 | -33.3754
-11 | -0.7157 | 0.02043 | -0.0603 | -35.0318
-10.5 | -0.6835 | 0.01925 | -0.0586 | -35.5065
-10 | -0.6491 | 0.01821 | -0.0569 | -35.6452
-9.5 | -0.6143 | 0.01725 | -0.055 | -35.6116
-9 | -0.5798 | 0.01633 | -0.053 | -35.5052
-8.5 | -0.5507 | 0.0152 | -0.0501 | -36.2303
-8 | -0.5219 | 0.01424 | -0.0468 | -36.6503
-7.5 | -0.4857 | 0.01361 | -0.0443 | -35.687
-7 | -0.453 | 0.01309 | -0.0409 | -34.6066
-6.5 | -0.4191 | 0.01246 | -0.0377 | -33.6356
-6 | -0.3755 | 0.01193 | -0.0362 | -31.4753
-5.5 | -0.3285 | 0.0115 | -0.0352 | -28.5652
-5 | -0.2813 | 0.01108 | -0.0342 | -25.3881
-4.5 | -0.2356 | 0.01046 | -0.033 | -22.5239
-4 | -0.2031 | 0.00893 | -0.0301 | -22.7436
-3.5 | -0.1703 | 0.00722 | -0.0271 | -23.5873
-3 | -0.1135 | 0.00721 | -0.0277 | -15.742
-2.5 | -0.0553 | 0.00717 | -0.0285 | -7.7127
-2 | 0.0027 | 0.00718 | -0.0293 | 0.37604
-1.5 | 0.0615 | 0.00725 | -0.0302 | 8.4828
-1 | 0.1199 | 0.00731 | -0.0311 | 16.4022
-0.5 | 0.1793 | 0.00731 | -0.0323 | 24.528
0.5 | 0.2973 | 0.00731 | -0.0344 | 40.6703
1 | 0.3559 | 0.00744 | -0.0355 | 47.836
1.5 | 0.4148 | 0.00746 | -0.0366 | 55.6032
2 | 0.473 | 0.00743 | -0.0375 | 63.6608
2.5 | 0.5311 | 0.00751 | -0.0385 | 70.719
3 | 0.5892 | 0.00759 | -0.0395 | 77.6285
3.5 | 0.6466 | 0.00759 | -0.0403 | 85.191
4 | 0.7037 | 0.00771 | -0.0411 | 91.2711
4.5 | 0.7603 | 0.00774 | -0.0419 | 98.23
5 | 0.8162 | 0.00782 | -0.0424 | 104.3734
5.5 | 0.8715 | 0.0079 | -0.0429 | 110.3165
6 | 0.9252 | 0.00804 | -0.0432 | 115.0746
6.5 | 0.978 | 0.00814 | -0.0432 | 120.1474
7.5 | 1.0644 | 0.00882 | -0.04 | 120.6803
8 | 1.0762 | 0.00966 | -0.0327 | 111.4079
8.5 | 1.0725 | 0.01118 | -0.0237 | 95.9302
9.5 | 1.0754 | 0.01511 | -0.0103 | 71.1714
10 | 1.072 | 0.01767 | -0.004 | 60.6678
10.5 | 1.0713 | 0.02021 | 0.0016 | 53.0084
11.5 | 1.1009 | 0.02678 | 0.0034 | 41.109
12 | 1.1039 | 0.03032 | 0.0063 | 36.4083
12.5 | 1.1076 | 0.03402 | 0.0088 | 32.5573
13 | 1.1126 | 0.03783 | 0.0109 | 29.4105
13.5 | 1.1233 | 0.04136 | 0.0123 | 27.1591
14 | 1.1374 | 0.0448 | 0.0133 | 25.3884
14.5 | 1.1528 | 0.04821 | 0.014 | 23.9121
15 | 1.1676 | 0.05182 | 0.0145 | 22.5318
15.5 | 1.1824 | 0.05552 | 0.0148 | 21.2968
16 | 1.1878 | 0.06033 | 0.015 | 19.6884
16.5 | 1.2031 | 0.06428 | 0.0148 | 18.7166
17 | 1.2141 | 0.06878 | 0.0143 | 17.6519
17.5 | 1.2212 | 0.07389 | 0.0136 | 16.5273
18 | 1.22 | 0.08018 | 0.0126 | 15.2158
18.5 | 1.2238 | 0.08605 | 0.0112 | 14.222
19 | 1.2285 | 0.09198 | 0.0095 | 13.3562
19.5 | 1.2315 | 0.09823 | 0.0075 | 12.5369
20 | 1.232 | 0.10502 | 0.005 | 11.7311

## 43. Re 1M Mach 0.10 (1)
BIGFOIL.COM POLAR EXPORT
NACA65-420 a=0.0
NACA65-420 a=0.0 |  |  |  | Cl Max: | 1.598 | at alpha= | 15 | deg
JavaFoil+Calcfoil stall+Eppler ext transition |  |  |  | L/D Max: | 112.778 | at alpha= | 7 | deg
Re: | 1000000 |  |  | Cd Min: | 0.00633 | at alpha= | 0 | deg
Mach: | 0.1 |  |  | Cl=0 at alpha= | -2.0397 | deg
|  |  |  | @ Cl=0.1, Cd= | 0.006875
|  |  |  | @ Cl=0.4, Cd= | 0.0071106
|  |  |  | @ Cl=0.6, Cd= | 0.007491
alpha (deg) | Cl | Cd | Cm | Cl/Cd
-17.5 | -0.848 | 0.13975 | 0.002 | -6.071
-17 | -0.864 | 0.1318 | 0.001 | -6.557
-16.5 | -0.877 | 0.12507 | 0.001 | -7.014
-16 | -0.888 | 0.11778 | 0 | -7.537
-15.5 | -0.896 | 0.1111 | 0 | -8.064
-15 | -0.9 | 0.1059 | -0.001 | -8.5
-14.5 | -0.902 | 0.09962 | -0.001 | -9.054
-14 | -0.901 | 0.0929 | -0.002 | -9.699
-13.5 | -0.897 | 0.08618 | -0.002 | -10.412
-13 | -0.904 | 0.07193 | -0.003 | -12.57
-12.5 | -1.009 | 0.02604 | -0.005 | -38.749
-12 | -0.996 | 0.0235 | -0.006 | -42.38
-11.5 | -0.973 | 0.02216 | -0.007 | -43.937
-11 | -0.948 | 0.02042 | -0.008 | -46.437
-10.5 | -0.917 | 0.0192 | -0.009 | -47.785
-10 | -0.882 | 0.01805 | -0.01 | -48.877
-9.5 | -0.842 | 0.01726 | -0.011 | -48.778
-9 | -0.799 | 0.0162 | -0.012 | -49.343
-8.5 | -0.753 | 0.01557 | -0.013 | -48.361
-8 | -0.704 | 0.01471 | -0.014 | -47.85
-7.5 | -0.651 | 0.01402 | -0.015 | -46.408
-7 | -0.596 | 0.01346 | -0.017 | -44.268
-6.5 | -0.54 | 0.01264 | -0.018 | -42.709
-6 | -0.482 | 0.01221 | -0.019 | -39.49
-5.5 | -0.424 | 0.01179 | -0.02 | -35.927
-5 | -0.364 | 0.01142 | -0.021 | -31.883
-4.5 | -0.304 | 0.01104 | -0.022 | -27.538
-4 | -0.243 | 0.01074 | -0.023 | -22.651
-3.5 | -0.182 | 0.01047 | -0.024 | -17.371
-3 | -0.121 | 0.0068 | -0.026 | -17.811
-2.5 | -0.058 | 0.00677 | -0.027 | -8.581
-2 | 0.005 | 0.00681 | -0.028 | 0.731
-1.5 | 0.068 | 0.00686 | -0.029 | 9.954
-1 | 0.132 | 0.00689 | -0.03 | 19.091
-0.5 | 0.195 | 0.00696 | -0.031 | 28.017
0 | 0.257 | 0.00633 | -0.032 | 40.615
0.5 | 0.319 | 0.00702 | -0.033 | 45.457
1 | 0.381 | 0.00708 | -0.034 | 53.902
1.5 | 0.443 | 0.00718 | -0.035 | 61.78
2 | 0.505 | 0.00727 | -0.036 | 69.458
2.5 | 0.567 | 0.0074 | -0.037 | 76.566
3 | 0.625 | 0.00756 | -0.038 | 82.656
3.5 | 0.685 | 0.00773 | -0.039 | 88.682
4 | 0.745 | 0.00791 | -0.04 | 94.283
4.5 | 0.805 | 0.0081 | -0.041 | 99.352
5 | 0.864 | 0.00833 | -0.042 | 103.75
5.5 | 0.923 | 0.00863 | -0.043 | 106.946
6 | 0.981 | 0.00892 | -0.044 | 109.914
6.5 | 1.037 | 0.00924 | -0.045 | 112.205
7 | 1.091 | 0.00968 | -0.046 | 112.778
7.5 | 1.145 | 0.01016 | -0.047 | 112.645
8 | 1.196 | 0.01118 | -0.048 | 106.985
8.5 | 1.243 | 0.01305 | -0.049 | 95.297
9 | 1.278 | 0.02161 | -0.049 | 59.123
9.5 | 1.322 | 0.02298 | -0.05 | 57.524
10 | 1.365 | 0.02416 | -0.051 | 56.489
10.5 | 1.405 | 0.02545 | -0.052 | 55.2
11 | 1.442 | 0.0268 | -0.053 | 53.798
11.5 | 1.475 | 0.02819 | -0.054 | 52.332
12 | 1.506 | 0.02981 | -0.055 | 50.521
12.5 | 1.533 | 0.03153 | -0.055 | 48.636
13 | 1.557 | 0.03336 | -0.056 | 46.673
13.5 | 1.575 | 0.03518 | -0.057 | 44.777
14 | 1.588 | 0.03723 | -0.058 | 42.643
14.5 | 1.595 | 0.03956 | -0.059 | 40.319
15 | 1.598 | 0.04189 | -0.06 | 38.153
15.5 | 1.596 | 0.0445 | -0.06 | 35.872
16 | 1.59 | 0.04715 | -0.061 | 33.725
16.5 | 1.58 | 0.05011 | -0.062 | 31.526
17 | 1.565 | 0.05366 | -0.062 | 29.167
17.5 | 1.542 | 0.05691 | -0.063 | 27.101
18 | 1.514 | 0.06132 | -0.063 | 24.692
18.5 | 1.483 | 0.06584 | -0.064 | 22.527
19 | 1.447 | 0.07134 | -0.064 | 20.288
19.5 | 1.408 | 0.078 | -0.065 | 18.055
20 | 1.366 | 0.08522 | -0.065 | 16.032

## 44. Re 1M Mach 0.10 (2)
BIGFOIL.COM POLAR EXPORT
NACA65-420 a=0.0
NACA65-420 a=0.0 |  |  |  | Cl Max: | 1.2199 | at alpha= | 20 | deg
XFOIL ncrit=9 |  |  |  | L/D Max: | 121.761 | at alpha= | 7 | deg
Re: | 1000000 |  |  | Cd Min: | 0.1086 | at alpha= | 20 | deg
Mach: | 0.1 |  |  | Cl=0 at alpha= | -2.0249 | deg
|  |  |  | @ Cl=0.1, Cd= | 0.0073124
|  |  |  | @ Cl=0.4, Cd= | 0.0074741
|  |  |  | @ Cl=0.6, Cd= | 0.0076288
alpha (deg) | Cl | Cd | Cm | Cl/Cd
-20 | -1.122 | 0.07072 | -0.0645 | -15.8654
-19.5 | -1.1309 | 0.06322 | -0.0674 | -17.8883
-19 | -1.1327 | 0.057 | -0.0693 | -19.8719
-18 | -1.1259 | 0.04696 | -0.0707 | -23.9757
-17.5 | -1.0948 | 0.04306 | -0.0746 | -25.425
-17 | -1.0728 | 0.04068 | -0.0737 | -26.3717
-16.5 | -1.0434 | 0.03881 | -0.0733 | -26.8848
-16 | -1.018 | 0.03662 | -0.0727 | -27.799
-15.5 | -0.9883 | 0.03477 | -0.0722 | -28.4239
-15 | -0.952 | 0.03348 | -0.0721 | -28.4349
-14.5 | -0.9232 | 0.03167 | -0.0713 | -29.1506
-14 | -0.8975 | 0.02973 | -0.0701 | -30.1884
-13.5 | -0.8675 | 0.02812 | -0.0692 | -30.8499
-13 | -0.8385 | 0.02646 | -0.068 | -31.6893
-12.5 | -0.8051 | 0.02519 | -0.0669 | -31.9611
-12 | -0.7738 | 0.02372 | -0.0654 | -32.6223
-11.5 | -0.7388 | 0.0226 | -0.0642 | -32.6903
-11 | -0.712 | 0.02089 | -0.062 | -34.0833
-10.5 | -0.6806 | 0.01963 | -0.0601 | -34.6714
-10 | -0.646 | 0.01855 | -0.0584 | -34.8248
-9.5 | -0.6111 | 0.01755 | -0.0565 | -34.8205
-9 | -0.5767 | 0.01658 | -0.0544 | -34.7829
-8.5 | -0.5463 | 0.01547 | -0.0517 | -35.3135
-8 | -0.5184 | 0.01444 | -0.0483 | -35.9003
-7.5 | -0.4819 | 0.01375 | -0.0459 | -35.0473
-7 | -0.4491 | 0.01316 | -0.0425 | -34.1261
-6.5 | -0.4176 | 0.01255 | -0.0387 | -33.2749
-6 | -0.3751 | 0.01199 | -0.037 | -31.2844
-5.5 | -0.3279 | 0.01158 | -0.0359 | -28.3161
-5 | -0.2815 | 0.01114 | -0.0347 | -25.2693
-4.5 | -0.2349 | 0.01055 | -0.0336 | -22.2654
-4 | -0.2014 | 0.0091 | -0.0307 | -22.1319
-3.5 | -0.1713 | 0.00724 | -0.0273 | -23.6602
-3 | -0.1141 | 0.00722 | -0.0279 | -15.8033
-2.5 | -0.0554 | 0.00719 | -0.0287 | -7.7051
-2 | 0.0029 | 0.0072 | -0.0295 | 0.40278
-1.5 | 0.0619 | 0.00728 | -0.0304 | 8.5027
-1 | 0.1207 | 0.00733 | -0.0313 | 16.4666
-0.5 | 0.1804 | 0.00733 | -0.0324 | 24.6112
0 | 0.2401 | 0.00735 | -0.0336 | 32.6667
0.5 | 0.2991 | 0.00734 | -0.0346 | 40.7493
1 | 0.3581 | 0.00746 | -0.0357 | 48.0027
1.5 | 0.4174 | 0.00748 | -0.0368 | 55.8021
2 | 0.4759 | 0.00746 | -0.0377 | 63.7936
2.5 | 0.5342 | 0.00756 | -0.0387 | 70.6614
3 | 0.5928 | 0.00763 | -0.0396 | 77.6933
3.5 | 0.6504 | 0.00762 | -0.0405 | 85.3543
4 | 0.7079 | 0.00777 | -0.0413 | 91.1068
4.5 | 0.7649 | 0.00778 | -0.042 | 98.3162
5 | 0.8209 | 0.00787 | -0.0425 | 104.3075
5.5 | 0.8765 | 0.00794 | -0.043 | 110.3904
6 | 0.9302 | 0.0081 | -0.0431 | 114.8395
6.5 | 0.983 | 0.0082 | -0.043 | 119.878
7 | 1.0301 | 0.00846 | -0.042 | 121.7612
7.5 | 1.068 | 0.00891 | -0.0393 | 119.8653
8 | 1.0758 | 0.0098 | -0.0313 | 109.7755
8.5 | 1.0712 | 0.01143 | -0.0223 | 93.7183
9 | 1.0718 | 0.01335 | -0.0152 | 80.2846
9.5 | 1.0731 | 0.01555 | -0.009 | 69.0096
10 | 1.0697 | 0.01818 | -0.0028 | 58.8394
10.5 | 1.0683 | 0.02081 | 0.0029 | 51.3359
11.5 | 1.0965 | 0.02766 | 0.0046 | 39.6421
12 | 1.1004 | 0.03121 | 0.0074 | 35.2579
12.5 | 1.1027 | 0.03507 | 0.0099 | 31.4428
13 | 1.1083 | 0.03891 | 0.0119 | 28.4837
13.5 | 1.1205 | 0.04241 | 0.0132 | 26.4207
14 | 1.1346 | 0.04591 | 0.0142 | 24.7136
14.5 | 1.1481 | 0.04958 | 0.0149 | 23.1565
15 | 1.1633 | 0.05325 | 0.0154 | 21.846
15.5 | 1.1773 | 0.05711 | 0.0156 | 20.6146
16 | 1.1831 | 0.06199 | 0.0157 | 19.0853
16.5 | 1.198 | 0.06604 | 0.0155 | 18.1405
17 | 1.208 | 0.07077 | 0.015 | 17.0694
17.5 | 1.213 | 0.07625 | 0.0142 | 15.9082
18 | 1.2071 | 0.08326 | 0.0129 | 14.498
18.5 | 1.2147 | 0.0888 | 0.0114 | 13.6791
19 | 1.2177 | 0.09506 | 0.0095 | 12.8098
19.5 | 1.2198 | 0.10161 | 0.0073 | 12.0047
20 | 1.2199 | 0.1086 | 0.0046 | 11.233

## 45. Re 1M Mach 0.25 (1)
BIGFOIL.COM POLAR EXPORT
NACA65-420 a=0.0
NACA65-420 a=0.0 |  |  |  | Cl Max: | 1.544 | at alpha= | 13.5 | deg
JavaFoil+Calcfoil stall+Eppler ext transition |  |  |  | L/D Max: | 109.777 | at alpha= | 7 | deg
Re: | 1000000 |  |  | Cd Min: | 0.00663 | at alpha= | -1 | deg
Mach: | 0.25 |  |  | Cl=0 at alpha= | -2.0385 | deg
|  |  |  | @ Cl=0.1, Cd= | 0.0068292
|  |  |  | @ Cl=0.4, Cd= | 0.0072341
|  |  |  | @ Cl=0.6, Cd= | 0.0076548
alpha (deg) | Cl | Cd | Cm | Cl/Cd
-16.5 | -0.637 | 0.13709 | 0.001 | -4.646
-16 | -0.68 | 0.12762 | 0 | -5.326
-15.5 | -0.717 | 0.12156 | 0 | -5.902
-15 | -0.75 | 0.11409 | -0.001 | -6.574
-14.5 | -0.777 | 0.10703 | -0.001 | -7.262
-14 | -0.798 | 0.10213 | -0.002 | -7.818
-13.5 | -0.813 | 0.09529 | -0.002 | -8.536
-13 | -0.822 | 0.08889 | -0.003 | -9.249
-12.5 | -0.829 | 0.07991 | -0.004 | -10.38
-12 | -0.833 | 0.0709 | -0.004 | -11.751
-11.5 | -0.941 | 0.02553 | -0.007 | -36.85
-11 | -0.931 | 0.02252 | -0.008 | -41.361
-10.5 | -0.91 | 0.02083 | -0.01 | -43.682
-10 | -0.882 | 0.01944 | -0.011 | -45.384
-9.5 | -0.847 | 0.01845 | -0.012 | -45.921
-9 | -0.808 | 0.01738 | -0.013 | -46.507
-8.5 | -0.764 | 0.01623 | -0.014 | -47.111
-8 | -0.717 | 0.01541 | -0.015 | -46.503
-7.5 | -0.664 | 0.01465 | -0.016 | -45.288
-7 | -0.608 | 0.01411 | -0.017 | -43.116
-6.5 | -0.551 | 0.01348 | -0.018 | -40.898
-6 | -0.493 | 0.01261 | -0.019 | -39.087
-5.5 | -0.433 | 0.01215 | -0.02 | -35.668
-5 | -0.373 | 0.01171 | -0.021 | -31.83
-4.5 | -0.311 | 0.01135 | -0.023 | -27.448
-4 | -0.249 | 0.01104 | -0.024 | -22.582
-3.5 | -0.186 | 0.01075 | -0.025 | -17.349
-3 | -0.123 | 0.01042 | -0.026 | -11.813
-2.5 | -0.06 | 0.00692 | -0.027 | -8.633
-2 | 0.005 | 0.00691 | -0.029 | 0.741
-1.5 | 0.07 | 0.007 | -0.03 | 10.024
-1 | 0.135 | 0.00663 | -0.031 | 20.406
-0.5 | 0.2 | 0.00701 | -0.032 | 28.573
0 | 0.263 | 0.00706 | -0.033 | 37.267
0.5 | 0.327 | 0.00716 | -0.034 | 45.721
1 | 0.391 | 0.00722 | -0.035 | 54.172
1.5 | 0.455 | 0.00732 | -0.036 | 62.124
2 | 0.518 | 0.00744 | -0.037 | 69.559
2.5 | 0.581 | 0.0076 | -0.038 | 76.461
3 | 0.64 | 0.00777 | -0.039 | 82.367
3.5 | 0.702 | 0.00796 | -0.04 | 88.207
4 | 0.764 | 0.00813 | -0.041 | 93.951
4.5 | 0.825 | 0.00835 | -0.042 | 98.743
5 | 0.885 | 0.00863 | -0.043 | 102.604
5.5 | 0.946 | 0.00894 | -0.044 | 105.704
6 | 1.004 | 0.00931 | -0.045 | 107.867
6.5 | 1.061 | 0.00967 | -0.046 | 109.743
7 | 1.117 | 0.01017 | -0.047 | 109.777
7.5 | 1.171 | 0.01072 | -0.048 | 109.207
8 | 1.22 | 0.01271 | -0.049 | 95.944
8.5 | 1.268 | 0.01414 | -0.05 | 89.666
9 | 1.302 | 0.02323 | -0.05 | 56.046
9.5 | 1.346 | 0.02454 | -0.051 | 54.839
10 | 1.386 | 0.02591 | -0.052 | 53.491
10.5 | 1.423 | 0.02735 | -0.053 | 52.023
11 | 1.455 | 0.02888 | -0.054 | 50.383
11.5 | 1.484 | 0.03054 | -0.055 | 48.57
12 | 1.507 | 0.03244 | -0.056 | 46.458
12.5 | 1.526 | 0.0344 | -0.057 | 44.355
13 | 1.539 | 0.03646 | -0.058 | 42.207
13.5 | 1.544 | 0.03899 | -0.058 | 39.613
14 | 1.54 | 0.04159 | -0.059 | 37.031
14.5 | 1.529 | 0.04435 | -0.06 | 34.467
15 | 1.509 | 0.04745 | -0.061 | 31.803
15.5 | 1.482 | 0.05101 | -0.061 | 29.051
16 | 1.447 | 0.05468 | -0.062 | 26.467
16.5 | 1.404 | 0.05963 | -0.063 | 23.551
17 | 1.352 | 0.06554 | -0.063 | 20.626
17.5 | 1.279 | 0.07623 | -0.062 | 16.78
18 | 1.105 | 0.14394 | -0.046 | 7.673
18.5 | 1.03 | 0.16151 | -0.041 | 6.376

## 46. Re 1M Mach 0.25 (2)
BIGFOIL.COM POLAR EXPORT
NACA65-420 a=0.0
NACA65-420 a=0.0 |  |  |  | Cl Max: | 1.1665 | at alpha= | 17 | deg
XFOIL ncrit=9 |  |  |  | L/D Max: | 118.691 | at alpha= | 7 | deg
Re: | 1000000 |  |  | Cd Min: | 0.12727 | at alpha= | 20 | deg
Mach: | 0.25 |  |  | Cl=0 at alpha= | -2.0306 | deg
|  |  |  | @ Cl=0.1, Cd= | 0.0074541
|  |  |  | @ Cl=0.4, Cd= | 0.0076047
|  |  |  | @ Cl=0.6, Cd= | 0.00778
alpha (deg) | Cl | Cd | Cm | Cl/Cd
-20 | -0.8392 | 0.1268 | -0.0398 | -6.6183
-19.5 | -0.9494 | 0.09852 | -0.0576 | -9.6366
-18 | -1.0305 | 0.06192 | -0.0806 | -16.6424
-17.5 | -1.0393 | 0.05541 | -0.0814 | -18.7565
-17 | -1.0353 | 0.05034 | -0.0818 | -20.5662
-16.5 | -1.0167 | 0.04677 | -0.0817 | -21.7383
-16 | -1.001 | 0.04309 | -0.0812 | -23.2304
-15.5 | -0.9703 | 0.04076 | -0.0808 | -23.8052
-14.5 | -0.9085 | 0.03639 | -0.0798 | -24.9656
-14 | -0.8778 | 0.03434 | -0.079 | -25.562
-13.5 | -0.8497 | 0.03221 | -0.0779 | -26.38
-13 | -0.8249 | 0.02987 | -0.0764 | -27.6163
-12.5 | -0.7926 | 0.02829 | -0.0753 | -28.017
-12 | -0.7622 | 0.02646 | -0.0736 | -28.8057
-11.5 | -0.7282 | 0.02498 | -0.0721 | -29.1513
-11 | -0.6926 | 0.02363 | -0.0705 | -29.3102
-10.5 | -0.6647 | 0.02178 | -0.068 | -30.5188
-10 | -0.6297 | 0.02048 | -0.0662 | -30.7471
-9.5 | -0.594 | 0.01933 | -0.0642 | -30.7294
-9 | -0.5593 | 0.01809 | -0.062 | -30.9176
-8.5 | -0.5216 | 0.01713 | -0.06 | -30.4495
-8 | -0.4985 | 0.01558 | -0.0562 | -31.9961
-7.5 | -0.4626 | 0.01468 | -0.0536 | -31.5123
-7 | -0.4288 | 0.01385 | -0.0505 | -30.9603
-6.5 | -0.3976 | 0.01303 | -0.0466 | -30.5142
-6 | -0.3691 | 0.01236 | -0.0419 | -29.8625
-5.5 | -0.3255 | 0.0119 | -0.0398 | -27.3529
-5 | -0.2799 | 0.01141 | -0.0381 | -24.5311
-4.5 | -0.2315 | 0.01092 | -0.0368 | -21.1996
-4 | -0.1937 | 0.00986 | -0.0341 | -19.645
-3 | -0.1173 | 0.00731 | -0.029 | -16.0465
-2.5 | -0.0568 | 0.00731 | -0.0298 | -7.7702
-2 | 0.0037 | 0.00738 | -0.0305 | 0.50136
-1.5 | 0.0641 | 0.00746 | -0.0313 | 8.5925
-1 | 0.1253 | 0.00745 | -0.0323 | 16.8188
-0.5 | 0.1867 | 0.00746 | -0.0334 | 25.0268
0 | 0.2481 | 0.00749 | -0.0345 | 33.1242
0.5 | 0.3093 | 0.0076 | -0.0356 | 40.6974
1 | 0.3701 | 0.00759 | -0.0367 | 48.7615
1.5 | 0.4311 | 0.00762 | -0.0377 | 56.5748
2 | 0.4918 | 0.00768 | -0.0387 | 64.0365
2.5 | 0.5518 | 0.00774 | -0.0396 | 71.292
3 | 0.612 | 0.00779 | -0.0405 | 78.5623
3.5 | 0.6716 | 0.00785 | -0.0412 | 85.5541
4 | 0.7306 | 0.00794 | -0.0419 | 92.0151
5 | 0.8466 | 0.00811 | -0.0427 | 104.3896
6 | 0.9584 | 0.00833 | -0.0427 | 115.054
6.5 | 1.0106 | 0.00852 | -0.042 | 118.615
7 | 1.0516 | 0.00886 | -0.0393 | 118.6907
7.5 | 1.0737 | 0.00942 | -0.0332 | 113.9809
8 | 1.0734 | 0.01081 | -0.0242 | 99.2969
8.5 | 1.0642 | 0.01304 | -0.0153 | 81.6104
9 | 1.0626 | 0.01543 | -0.0084 | 68.8658
9.5 | 1.0595 | 0.01819 | -0.0021 | 58.2463
10 | 1.0561 | 0.02117 | 0.0037 | 49.8866
10.5 | 1.0512 | 0.0243 | 0.0093 | 43.2593
11.5 | 1.078 | 0.0322 | 0.0102 | 33.4783
12 | 1.0801 | 0.03623 | 0.0128 | 29.8123
12.5 | 1.0805 | 0.04061 | 0.0151 | 26.6067
13 | 1.088 | 0.0447 | 0.0167 | 24.34
13.5 | 1.1005 | 0.04857 | 0.0178 | 22.658
14 | 1.1156 | 0.05241 | 0.0186 | 21.286
14.5 | 1.1264 | 0.05676 | 0.0192 | 19.845
15 | 1.1403 | 0.061 | 0.0194 | 18.6934
15.5 | 1.1471 | 0.06612 | 0.0194 | 17.3488
16 | 1.1542 | 0.07142 | 0.019 | 16.1607
16.5 | 1.1633 | 0.0767 | 0.0183 | 15.1669
17 | 1.1665 | 0.08282 | 0.0172 | 14.0848
17.5 | 1.1605 | 0.09033 | 0.0154 | 12.8473
18 | 1.1617 | 0.09716 | 0.0134 | 11.9566
18.5 | 1.1639 | 0.10406 | 0.0111 | 11.1849
19 | 1.1635 | 0.11148 | 0.0083 | 10.4368
19.5 | 1.1623 | 0.11913 | 0.005 | 9.7566
20 | 1.1586 | 0.12727 | 0.0012 | 9.1035

## 47. Re 1M Mach 0.50 (1)
BIGFOIL.COM POLAR EXPORT
NACA65-420 a=0.0
NACA65-420 a=0.0 |  |  |  | Cl Max: | 1.388 | at alpha= | 9.5 | deg
JavaFoil+Calcfoil stall+Eppler ext transition |  |  |  | L/D Max: | 97.351 | at alpha= | 6 | deg
Re: | 1000000 |  |  | Cd Min: | 0.00745 | at alpha= | -2 | deg
Mach: | 0.5 |  |  | Cl=0 at alpha= | -2.0411 | deg
|  |  |  | @ Cl=0.1, Cd= | 0.007456
|  |  |  | @ Cl=0.4, Cd= | 0.0079189
|  |  |  | @ Cl=0.6, Cd= | 0.0084664
alpha (deg) | Cl | Cd | Cm | Cl/Cd
-20 | -1.023 | 0.20203 | 0.005 | -5.065
-19.5 | -0.995 | 0.1958 | 0.004 | -5.083
-19 | -0.967 | 0.1889 | 0.004 | -5.121
-18.5 | -0.94 | 0.18355 | 0.003 | -5.119
-18 | -0.913 | 0.17949 | 0.003 | -5.084
-17.5 | -0.882 | 0.17122 | 0.002 | -5.151
-17 | -0.854 | 0.16554 | 0.002 | -5.157
-16.5 | -0.826 | 0.15911 | 0.001 | -5.19
-16 | -0.798 | 0.15137 | 0.001 | -5.271
-15.5 | -0.769 | 0.15022 | 0 | -5.119
-15 | -0.74 | 0.14578 | -0.001 | -5.075
-14.5 | -0.712 | 0.14077 | -0.001 | -5.055
-14 | -0.684 | 0.1329 | -0.002 | -5.144
-13.5 | -0.655 | 0.12989 | -0.002 | -5.047
-13 | -0.627 | 0.15368 | -0.003 | -4.081
-12.5 | -0.598 | 0.11951 | -0.003 | -5.002
-12 | -0.569 | 0.11631 | -0.003 | -4.895
-11.5 | -0.541 | 0.11311 | -0.004 | -4.783
-11 | -0.513 | 0.10141 | -0.004 | -5.056
-10.5 | -0.486 | 0.08175 | -0.005 | -5.939
-10 | -0.456 | 0.0977 | -0.006 | -4.669
-9.5 | -0.428 | 0.07289 | -0.006 | -5.872
-9 | -0.591 | 0.06494 | -0.007 | -9.095
-8.5 | -0.629 | 0.0546 | -0.004 | -11.527
-8 | -0.738 | 0.01989 | -0.016 | -37.112
-7.5 | -0.701 | 0.01829 | -0.018 | -38.333
-7 | -0.653 | 0.01697 | -0.019 | -38.459
-6.5 | -0.597 | 0.01592 | -0.02 | -37.476
-6 | -0.537 | 0.01462 | -0.021 | -36.721
-5.5 | -0.474 | 0.01402 | -0.022 | -33.818
-5 | -0.409 | 0.01344 | -0.024 | -30.447
-4.5 | -0.343 | 0.01292 | -0.025 | -26.517
-4 | -0.275 | 0.01242 | -0.026 | -22.119
-3.5 | -0.206 | 0.01195 | -0.027 | -17.231
-3 | -0.136 | 0.01146 | -0.029 | -11.87
-2.5 | -0.067 | 0.00746 | -0.03 | -8.936
-2 | 0.006 | 0.00745 | -0.032 | 0.768
-1.5 | 0.078 | 0.00745 | -0.033 | 10.531
-1 | 0.151 | 0.00747 | -0.034 | 20.249
-0.5 | 0.224 | 0.00749 | -0.035 | 29.886
0 | 0.291 | 0.00775 | -0.036 | 37.621
0.5 | 0.362 | 0.00786 | -0.037 | 46.076
1 | 0.433 | 0.00797 | -0.039 | 54.312
1.5 | 0.503 | 0.00819 | -0.04 | 61.455
2 | 0.573 | 0.00837 | -0.041 | 68.435
2.5 | 0.643 | 0.00862 | -0.042 | 74.571
3 | 0.707 | 0.00887 | -0.043 | 79.696
3.5 | 0.775 | 0.00911 | -0.045 | 85.123
4 | 0.843 | 0.00944 | -0.046 | 89.257
4.5 | 0.91 | 0.00986 | -0.047 | 92.263
5 | 0.976 | 0.01029 | -0.048 | 94.929
5.5 | 1.042 | 0.01076 | -0.049 | 96.829
6 | 1.105 | 0.01135 | -0.05 | 97.351
6.5 | 1.165 | 0.01205 | -0.051 | 96.654
7 | 1.22 | 0.01343 | -0.052 | 90.879
7.5 | 1.27 | 0.01604 | -0.053 | 79.155
8 | 1.305 | 0.02723 | -0.054 | 47.928
8.5 | 1.347 | 0.0291 | -0.055 | 46.292
9 | 1.376 | 0.03127 | -0.056 | 43.997
9.5 | 1.388 | 0.03373 | -0.057 | 41.143
10 | 1.374 | 0.03646 | -0.058 | 37.684
10.5 | 1.306 | 0.04001 | -0.059 | 32.642
11 | 0.737 | 0.08403 | -0.025 | 8.774
11.5 | 0.765 | 0.10435 | -0.026 | 7.328
12 | 0.792 | 0.11249 | -0.026 | 7.041
12.5 | 0.82 | 0.1167 | -0.028 | 7.027
13 | 0.848 | 0.1211 | -0.03 | 7.003
13.5 | 0.875 | 0.12598 | -0.03 | 6.948
14 | 0.904 | 0.136 | -0.033 | 6.649
14.5 | 0.932 | 0.14296 | -0.034 | 6.517

## 48. Re 1M Mach 0.50 (2)
BIGFOIL.COM POLAR EXPORT
NACA65-420 a=0.0
NACA65-420 a=0.0 |  |  |  | Cl Max: | 1.0682 | at alpha= | 7 | deg
XFOIL ncrit=9 |  |  |  | L/D Max: | 100.351 | at alpha= | 5.5 | deg
Re: | 1000000 |  |  | Cd Min: | 0.15296 | at alpha= | -16 | deg
Mach: | 0.5 |  |  | Cl=0 at alpha= | -2.0429 | deg
|  |  |  | @ Cl=0.1, Cd= | 0.0081706
|  |  |  | @ Cl=0.4, Cd= | 0.0084329
|  |  |  | @ Cl=0.6, Cd= | 0.0086879
alpha (deg) | Cl | Cd | Cm | Cl/Cd
-16 | -0.409 | 0.15296 | -0.04 | -2.6739
-15.5 | -0.4006 | 0.14323 | -0.0457 | -2.7969
-15 | -0.3886 | 0.13461 | -0.051 | -2.8869
-14 | -0.373 | 0.11679 | -0.0616 | -3.1938
-13.5 | -0.3896 | 0.10331 | -0.0694 | -3.7712
-13 | -0.4509 | 0.08143 | -0.0833 | -5.5373
-12.5 | -0.5007 | 0.06567 | -0.0938 | -7.6245
-12 | -0.5373 | 0.0546 | -0.0992 | -9.8407
-11.5 | -0.5694 | 0.04543 | -0.1011 | -12.5336
-11 | -0.5822 | 0.03907 | -0.1006 | -14.9015
-10.5 | -0.5779 | 0.03446 | -0.0989 | -16.7702
-10 | -0.5636 | 0.03066 | -0.0962 | -18.3823
-9.5 | -0.5364 | 0.02783 | -0.0934 | -19.2742
-9 | -0.4989 | 0.02541 | -0.0905 | -19.634
-8.5 | -0.457 | 0.02355 | -0.0875 | -19.4055
-8 | -0.4198 | 0.02176 | -0.0842 | -19.2923
-7.5 | -0.382 | 0.02016 | -0.0811 | -18.9484
-7 | -0.3472 | 0.01859 | -0.0776 | -18.6767
-6.5 | -0.3138 | 0.01708 | -0.0739 | -18.3724
-6 | -0.2842 | 0.01548 | -0.0698 | -18.3592
-5.5 | -0.2511 | 0.01418 | -0.0658 | -17.708
-5 | -0.214 | 0.01322 | -0.0619 | -16.1876
-4.5 | -0.1814 | 0.01227 | -0.0571 | -14.784
-4 | -0.1507 | 0.01172 | -0.0512 | -12.8584
-3.5 | -0.1264 | 0.0106 | -0.0447 | -11.9245
-3 | -0.129 | 0.00802 | -0.0346 | -16.0848
-2.5 | -0.0628 | 0.00796 | -0.0345 | -7.8894
-2 | 0.0059 | 0.00804 | -0.035 | 0.73383
-1.5 | 0.0746 | 0.00813 | -0.0355 | 9.1759
-1 | 0.1435 | 0.00824 | -0.0363 | 17.415
-0.5 | 0.213 | 0.00828 | -0.0373 | 25.7246
0 | 0.2823 | 0.00829 | -0.0384 | 34.0531
0.5 | 0.3513 | 0.00832 | -0.0393 | 42.2236
1 | 0.4203 | 0.00848 | -0.0403 | 49.5637
1.5 | 0.4884 | 0.00857 | -0.0411 | 56.9895
2 | 0.5557 | 0.00859 | -0.0416 | 64.6915
2.5 | 0.6236 | 0.00874 | -0.0422 | 71.3501
3 | 0.6891 | 0.00886 | -0.0423 | 77.7765
3.5 | 0.7539 | 0.00893 | -0.0421 | 84.4233
4 | 0.8172 | 0.0091 | -0.0415 | 89.8022
4.5 | 0.8771 | 0.00924 | -0.0402 | 94.9242
5 | 0.9322 | 0.00944 | -0.038 | 98.75
5.5 | 0.9724 | 0.00969 | -0.0329 | 100.3509
6 | 1.0093 | 0.0102 | -0.0278 | 98.951
6.5 | 1.0428 | 0.01103 | -0.0225 | 94.5422
7 | 1.0682 | 0.0123 | -0.0167 | 86.8455
7.5 | 1.0639 | 0.01485 | -0.0081 | 71.6431
8 | 1.0429 | 0.01856 | 0.001 | 56.1907
8.5 | 1.0291 | 0.0224 | 0.0083 | 45.942
9 | 1.0181 | 0.02652 | 0.0144 | 38.3899
9.5 | 1.011 | 0.03078 | 0.0195 | 32.846
10 | 1.0084 | 0.03502 | 0.0239 | 28.795
10.5 | 1.0072 | 0.03942 | 0.0276 | 25.5505
11 | 1.0046 | 0.04396 | 0.0313 | 22.8526
11.5 | 1.0186 | 0.05056 | 0.0279 | 20.1464
12 | 1.0126 | 0.05658 | 0.0293 | 17.8968

## 49. Re 2M Mach 0.00 (1)
BIGFOIL.COM POLAR EXPORT
NACA65-420 a=0.0
NACA65-420 a=0.0 |  |  |  | Cl Max: | 1.617 | at alpha= | 15.5 | deg
JavaFoil+Calcfoil stall+Eppler ext transition |  |  |  | L/D Max: | 129.131 | at alpha= | 6.5 | deg
Re: | 2000000 |  |  | Cd Min: | 0.00577 | at alpha= | -3 | deg
Mach: | 0 |  |  | Cl=0 at alpha= | -2.0397 | deg
|  |  |  | @ Cl=0.1, Cd= | 0.0058652
|  |  |  | @ Cl=0.4, Cd= | 0.006127
|  |  |  | @ Cl=0.6, Cd= | 0.0063852
alpha (deg) | Cl | Cd | Cm | Cl/Cd
-18.5 | -0.856 | 0.14483 | 0.003 | -5.912
-18 | -0.872 | 0.13766 | 0.002 | -6.333
-17.5 | -0.886 | 0.1303 | 0.002 | -6.799
-17 | -0.899 | 0.12194 | 0.002 | -7.374
-16.5 | -0.91 | 0.115 | 0.001 | -7.908
-16 | -0.917 | 0.10808 | 0.001 | -8.489
-15.5 | -0.92 | 0.10455 | 0 | -8.8
-15 | -0.926 | 0.09552 | -0.001 | -9.692
-14.5 | -0.931 | 0.08618 | -0.001 | -10.798
-14 | -1.022 | 0.0376 | -0.003 | -27.185
-13.5 | -1.038 | 0.02833 | -0.004 | -36.649
-13 | -1.038 | 0.02369 | -0.004 | -43.834
-12.5 | -1.027 | 0.02128 | -0.005 | -48.252
-12 | -1.008 | 0.01977 | -0.006 | -50.98
-11.5 | -0.984 | 0.01852 | -0.007 | -53.129
-11 | -0.955 | 0.01748 | -0.008 | -54.631
-10.5 | -0.922 | 0.01649 | -0.009 | -55.926
-10 | -0.886 | 0.01567 | -0.01 | -56.512
-9.5 | -0.845 | 0.01481 | -0.011 | -57.068
-9 | -0.801 | 0.01404 | -0.012 | -57.081
-8.5 | -0.754 | 0.0135 | -0.013 | -55.875
-8 | -0.705 | 0.01281 | -0.014 | -55.027
-7.5 | -0.652 | 0.01221 | -0.016 | -53.354
-7 | -0.597 | 0.01135 | -0.017 | -52.605
-6.5 | -0.54 | 0.01089 | -0.018 | -49.616
-6 | -0.483 | 0.01057 | -0.019 | -45.631
-5.5 | -0.424 | 0.01025 | -0.02 | -41.345
-5 | -0.364 | 0.00994 | -0.021 | -36.653
-4.5 | -0.304 | 0.00966 | -0.022 | -31.5
-4 | -0.243 | 0.00941 | -0.023 | -25.865
-3.5 | -0.182 | 0.0087 | -0.024 | -20.931
-3 | -0.12 | 0.00577 | -0.025 | -20.89
-2.5 | -0.058 | 0.00582 | -0.027 | -9.929
-2 | 0.005 | 0.00583 | -0.028 | 0.85
-1.5 | 0.068 | 0.00585 | -0.029 | 11.625
-1 | 0.131 | 0.00588 | -0.03 | 22.263
-0.5 | 0.194 | 0.00592 | -0.031 | 32.767
0 | 0.257 | 0.00596 | -0.032 | 43.091
0.5 | 0.32 | 0.00604 | -0.033 | 52.943
1 | 0.383 | 0.0061 | -0.034 | 62.725
1.5 | 0.446 | 0.0062 | -0.035 | 71.888
2 | 0.506 | 0.00584 | -0.036 | 86.685
2.5 | 0.568 | 0.00633 | -0.037 | 89.668
3 | 0.626 | 0.00643 | -0.038 | 97.342
3.5 | 0.686 | 0.0066 | -0.039 | 104.019
4 | 0.747 | 0.00676 | -0.04 | 110.354
4.5 | 0.806 | 0.00693 | -0.041 | 116.436
5 | 0.866 | 0.00712 | -0.042 | 121.614
5.5 | 0.924 | 0.00739 | -0.043 | 125.174
6 | 0.982 | 0.00773 | -0.044 | 127.09
6.5 | 1.038 | 0.00804 | -0.045 | 129.131
7 | 1.088 | 0.00954 | -0.046 | 114.082
7.5 | 1.141 | 0.01043 | -0.047 | 109.315
8 | 1.191 | 0.01153 | -0.048 | 103.263
8.5 | 1.24 | 0.01281 | -0.049 | 96.767
9 | 1.278 | 0.01875 | -0.049 | 68.18
9.5 | 1.323 | 0.01992 | -0.05 | 66.424
10 | 1.366 | 0.02094 | -0.051 | 65.241
10.5 | 1.407 | 0.02213 | -0.052 | 63.565
11 | 1.445 | 0.02325 | -0.053 | 62.136
11.5 | 1.48 | 0.02447 | -0.054 | 60.475
12 | 1.511 | 0.0258 | -0.055 | 58.574
12.5 | 1.54 | 0.02724 | -0.056 | 56.533
13 | 1.565 | 0.0287 | -0.056 | 54.531
13.5 | 1.585 | 0.03033 | -0.057 | 52.277
14 | 1.6 | 0.03208 | -0.058 | 49.861
14.5 | 1.61 | 0.03393 | -0.059 | 47.441
15 | 1.615 | 0.03597 | -0.06 | 44.913
15.5 | 1.617 | 0.03818 | -0.06 | 42.352
16 | 1.614 | 0.04054 | -0.061 | 39.817
16.5 | 1.608 | 0.04284 | -0.062 | 37.538
17 | 1.598 | 0.04558 | -0.063 | 35.054
17.5 | 1.58 | 0.04827 | -0.063 | 32.732
18 | 1.558 | 0.05155 | -0.064 | 30.216
18.5 | 1.533 | 0.05486 | -0.065 | 27.938
19 | 1.504 | 0.05829 | -0.065 | 25.811
19.5 | 1.473 | 0.06266 | -0.066 | 23.507
20 | 1.439 | 0.06728 | -0.066 | 21.387

## 50. Re 2M Mach 0.00 (2)
BIGFOIL.COM POLAR EXPORT
NACA65-420 a=0.0
NACA65-420 a=0.0 |  |  |  | Cl Max: | 1.3464 | at alpha= | 20 | deg
XFOIL ncrit=9 |  |  |  | L/D Max: | 143.67 | at alpha= | 6 | deg
Re: | 2000000 |  |  | Cd Min: | 0.08845 | at alpha= | 20 | deg
Mach: | 0 |  |  | Cl=0 at alpha= | -2.0324 | deg
|  |  |  | @ Cl=0.1, Cd= | 0.0056554
|  |  |  | @ Cl=0.4, Cd= | 0.0057562
|  |  |  | @ Cl=0.6, Cd= | 0.0059128
alpha (deg) | Cl | Cd | Cm | Cl/Cd
-20 | -1.1974 | 0.05907 | -0.0668 | -20.2709
-19.5 | -1.1957 | 0.05357 | -0.0682 | -22.3203
-19 | -1.1756 | 0.04844 | -0.0725 | -24.2692
-18.5 | -1.171 | 0.04449 | -0.0717 | -26.3205
-18 | -1.1569 | 0.04122 | -0.0714 | -28.0665
-17.5 | -1.1443 | 0.03788 | -0.0707 | -30.2086
-17 | -1.1301 | 0.03481 | -0.0698 | -32.4648
-16.5 | -1.1127 | 0.0321 | -0.0688 | -34.6636
-16 | -1.093 | 0.0297 | -0.0675 | -36.8013
-15.5 | -1.0727 | 0.02743 | -0.066 | -39.1068
-15 | -1.0635 | 0.02459 | -0.0634 | -43.2493
-14.5 | -1.0366 | 0.02295 | -0.0618 | -45.1678
-14 | -1.0075 | 0.02152 | -0.0603 | -46.8169
-13.5 | -0.9731 | 0.0204 | -0.0591 | -47.701
-13 | -0.94 | 0.01926 | -0.0576 | -48.8058
-12.5 | -0.9063 | 0.01819 | -0.056 | -49.8241
-12 | -0.8719 | 0.01719 | -0.0544 | -50.7213
-11.5 | -0.8338 | 0.01642 | -0.053 | -50.7795
-11 | -0.7965 | 0.01563 | -0.0515 | -50.9597
-10.5 | -0.7611 | 0.0148 | -0.0495 | -51.4257
-10 | -0.7294 | 0.01387 | -0.0469 | -52.5883
-9.5 | -0.6922 | 0.01322 | -0.0448 | -52.3601
-9 | -0.6559 | 0.01262 | -0.0424 | -51.9731
-8.5 | -0.6197 | 0.01207 | -0.0397 | -51.3422
-8 | -0.5841 | 0.0117 | -0.0366 | -49.9231
-7.5 | -0.5442 | 0.01118 | -0.0344 | -48.6762
-7 | -0.4978 | 0.01076 | -0.0333 | -46.2639
-6.5 | -0.4481 | 0.01044 | -0.0327 | -42.9215
-6 | -0.3991 | 0.01008 | -0.0321 | -39.5933
-5.5 | -0.3479 | 0.00974 | -0.0318 | -35.7187
-5 | -0.2954 | 0.00942 | -0.0317 | -31.3588
-4.5 | -0.2427 | 0.00912 | -0.0316 | -26.6118
-4 | -0.1922 | 0.00868 | -0.0313 | -22.1429
-3.5 | -0.1473 | 0.00773 | -0.0301 | -19.0556
-3 | -0.112 | 0.00588 | -0.0277 | -19.0476
-2.5 | -0.0549 | 0.0057 | -0.0284 | -9.6316
-2 | 0.0038 | 0.0057 | -0.0294 | 0.66667
-1.5 | 0.0635 | 0.00568 | -0.0305 | 11.1796
-1 | 0.1229 | 0.00564 | -0.0316 | 21.7908
-0.5 | 0.1828 | 0.00568 | -0.0329 | 32.1831
0 | 0.2416 | 0.00571 | -0.0339 | 42.3117
0.5 | 0.3014 | 0.00572 | -0.0351 | 52.6923
1 | 0.3614 | 0.00573 | -0.0364 | 63.0716
1.5 | 0.4203 | 0.00577 | -0.0375 | 72.8423
2 | 0.4791 | 0.00582 | -0.0386 | 82.3196
2.5 | 0.5388 | 0.00585 | -0.0398 | 92.1026
3 | 0.5973 | 0.00591 | -0.0409 | 101.066
3.5 | 0.6555 | 0.00597 | -0.0419 | 109.799
4.5 | 0.7712 | 0.00613 | -0.0438 | 125.8075
5 | 0.8291 | 0.00621 | -0.0448 | 133.5105
5.5 | 0.8853 | 0.00634 | -0.0455 | 139.6372
6 | 0.9396 | 0.00654 | -0.0458 | 143.6697
6.5 | 0.9863 | 0.00701 | -0.0449 | 140.699
7 | 1.0235 | 0.00777 | -0.0424 | 131.7246
7.5 | 1.0396 | 0.00883 | -0.0361 | 117.735
8 | 1.0459 | 0.00988 | -0.0281 | 105.8603
8.5 | 1.0539 | 0.01129 | -0.0214 | 93.3481
9 | 1.0619 | 0.01298 | -0.0155 | 81.8105
9.5 | 1.0677 | 0.01502 | -0.0099 | 71.0852
10.5 | 1.0776 | 0.01977 | -0.0001 | 54.5068
11 | 1.0808 | 0.02248 | 0.0044 | 48.0783
11.5 | 1.089 | 0.02496 | 0.0082 | 43.6298
12 | 1.1278 | 0.02865 | 0.0035 | 39.3647
13 | 1.1534 | 0.03408 | 0.0086 | 33.8439
13.5 | 1.1752 | 0.03662 | 0.0097 | 32.0918
14 | 1.1958 | 0.0393 | 0.0107 | 30.4275
14.5 | 1.2159 | 0.04213 | 0.0115 | 28.8607
15 | 1.2315 | 0.04542 | 0.0124 | 27.1136
15.5 | 1.2521 | 0.04833 | 0.0128 | 25.9073
16 | 1.2708 | 0.05149 | 0.0132 | 24.6805
16.5 | 1.2855 | 0.05511 | 0.0135 | 23.3261
17 | 1.2953 | 0.05934 | 0.0137 | 21.8284
17.5 | 1.31 | 0.06319 | 0.0136 | 20.7311
18 | 1.3232 | 0.06728 | 0.0132 | 19.6671
18.5 | 1.3354 | 0.0716 | 0.0126 | 18.6508
19 | 1.3414 | 0.07677 | 0.0118 | 17.473
19.5 | 1.3421 | 0.08273 | 0.0106 | 16.2227
20 | 1.3464 | 0.08845 | 0.0091 | 15.2222

## 51. Re 2M Mach 0.10 (1)
BIGFOIL.COM POLAR EXPORT
NACA65-420 a=0.0
NACA65-420 a=0.0 |  |  |  | Cl Max: | 1.606 | at alpha= | 15 | deg
JavaFoil+Calcfoil stall+Eppler ext transition |  |  |  | L/D Max: | 127.866 | at alpha= | 6.5 | deg
Re: | 2000000 |  |  | Cd Min: | 0.0058 | at alpha= | -2.5 | deg
Mach: | 0.1 |  |  | Cl=0 at alpha= | -2.0397 | deg
|  |  |  | @ Cl=0.1, Cd= | 0.00586
|  |  |  | @ Cl=0.4, Cd= | 0.0062067
|  |  |  | @ Cl=0.6, Cd= | 0.0063959
alpha (deg) | Cl | Cd | Cm | Cl/Cd
-18 | -0.833 | 0.14037 | 0.002 | -5.936
-17.5 | -0.851 | 0.13328 | 0.002 | -6.382
-17 | -0.867 | 0.12414 | 0.002 | -6.988
-16.5 | -0.881 | 0.11745 | 0.001 | -7.502
-16 | -0.892 | 0.11051 | 0.001 | -8.076
-15.5 | -0.901 | 0.10386 | 0 | -8.678
-15 | -0.906 | 0.09856 | -0.001 | -9.189
-14.5 | -0.91 | 0.09114 | -0.001 | -9.983
-14 | -0.917 | 0.08043 | -0.002 | -11.399
-13.5 | -1.018 | 0.03129 | -0.003 | -32.542
-13 | -1.027 | 0.02474 | -0.004 | -41.513
-12.5 | -1.02 | 0.02183 | -0.005 | -46.721
-12 | -1.003 | 0.02015 | -0.006 | -49.8
-11.5 | -0.98 | 0.01912 | -0.007 | -51.28
-11 | -0.954 | 0.01777 | -0.008 | -53.682
-10.5 | -0.922 | 0.01674 | -0.009 | -55.116
-10 | -0.887 | 0.01577 | -0.01 | -56.22
-9.5 | -0.846 | 0.0151 | -0.011 | -56.062
-9 | -0.803 | 0.0142 | -0.012 | -56.602
-8.5 | -0.756 | 0.01365 | -0.013 | -55.411
-8 | -0.707 | 0.01289 | -0.015 | -54.885
-7.5 | -0.654 | 0.01232 | -0.016 | -53.068
-7 | -0.599 | 0.01183 | -0.017 | -50.633
-6.5 | -0.543 | 0.01103 | -0.018 | -49.204
-6 | -0.485 | 0.01067 | -0.019 | -45.407
-5.5 | -0.426 | 0.01033 | -0.02 | -41.211
-5 | -0.366 | 0.01001 | -0.021 | -36.549
-4.5 | -0.305 | 0.00969 | -0.022 | -31.52
-4 | -0.244 | 0.00942 | -0.023 | -25.94
-3.5 | -0.183 | 0.00835 | -0.024 | -21.902
-3 | -0.121 | 0.00582 | -0.026 | -20.806
-2.5 | -0.058 | 0.0058 | -0.027 | -10.02
-2 | 0.005 | 0.00584 | -0.028 | 0.853
-1.5 | 0.068 | 0.00586 | -0.029 | 11.648
-1 | 0.132 | 0.00586 | -0.03 | 22.471
-0.5 | 0.195 | 0.0059 | -0.031 | 33.042
0 | 0.258 | 0.00595 | -0.032 | 43.376
0.5 | 0.322 | 0.00603 | -0.033 | 53.318
1 | 0.385 | 0.00619 | -0.034 | 62.156
1.5 | 0.448 | 0.00626 | -0.036 | 71.604
2 | 0.508 | 0.00624 | -0.036 | 81.426
2.5 | 0.57 | 0.00634 | -0.037 | 89.996
3 | 0.629 | 0.00645 | -0.039 | 97.506
3.5 | 0.69 | 0.0066 | -0.04 | 104.464
4 | 0.75 | 0.00678 | -0.041 | 110.595
4.5 | 0.81 | 0.007 | -0.042 | 115.767
5 | 0.87 | 0.00719 | -0.043 | 121.027
5.5 | 0.929 | 0.00746 | -0.044 | 124.489
6 | 0.986 | 0.00777 | -0.045 | 126.897
6.5 | 1.042 | 0.00815 | -0.046 | 127.866
7 | 1.093 | 0.00966 | -0.046 | 113.161
7.5 | 1.145 | 0.01057 | -0.047 | 108.363
8 | 1.196 | 0.01171 | -0.048 | 102.111
8.5 | 1.245 | 0.01301 | -0.049 | 95.679
9 | 1.283 | 0.01895 | -0.05 | 67.695
9.5 | 1.328 | 0.02019 | -0.05 | 65.774
10 | 1.371 | 0.02127 | -0.051 | 64.432
10.5 | 1.411 | 0.0224 | -0.052 | 62.974
11 | 1.448 | 0.02356 | -0.053 | 61.464
11.5 | 1.482 | 0.02481 | -0.054 | 59.738
12 | 1.513 | 0.02619 | -0.055 | 57.769
12.5 | 1.54 | 0.02764 | -0.056 | 55.725
13 | 1.564 | 0.02922 | -0.057 | 53.52
13.5 | 1.583 | 0.03084 | -0.058 | 51.321
14 | 1.595 | 0.03264 | -0.058 | 48.865
14.5 | 1.602 | 0.03472 | -0.059 | 46.154
15 | 1.606 | 0.0367 | -0.06 | 43.752
15.5 | 1.604 | 0.03897 | -0.061 | 41.157
16 | 1.598 | 0.0413 | -0.061 | 38.697
16.5 | 1.588 | 0.04377 | -0.062 | 36.281
17 | 1.574 | 0.04669 | -0.063 | 33.699
17.5 | 1.552 | 0.04951 | -0.064 | 31.34
18 | 1.524 | 0.05315 | -0.064 | 28.685
18.5 | 1.494 | 0.05655 | -0.065 | 26.426
19 | 1.46 | 0.06086 | -0.065 | 23.993
19.5 | 1.423 | 0.0655 | -0.066 | 21.727
20 | 1.384 | 0.07003 | -0.066 | 19.769

## 52. Re 2M Mach 0.10 (2)
BIGFOIL.COM POLAR EXPORT
NACA65-420 a=0.0
NACA65-420 a=0.0 |  |  |  | Cl Max: | 1.3361 | at alpha= | 20 | deg
XFOIL ncrit=9 |  |  |  | L/D Max: | 143.866 | at alpha= | 6 | deg
Re: | 2000000 |  |  | Cd Min: | 0.09169 | at alpha= | 20 | deg
Mach: | 0.1 |  |  | Cl=0 at alpha= | -2.033 | deg
|  |  |  | @ Cl=0.1, Cd= | 0.0056659
|  |  |  | @ Cl=0.4, Cd= | 0.0057807
|  |  |  | @ Cl=0.6, Cd= | 0.0059389
alpha (deg) | Cl | Cd | Cm | Cl/Cd
-20 | -1.1754 | 0.06341 | -0.0674 | -18.5365
-19 | -1.163 | 0.05133 | -0.0738 | -22.6573
-18.5 | -1.161 | 0.0468 | -0.0734 | -24.8077
-18 | -1.149 | 0.04316 | -0.0733 | -26.6219
-17.5 | -1.1377 | 0.03957 | -0.0727 | -28.7516
-17 | -1.1246 | 0.03626 | -0.0719 | -31.0149
-16.5 | -1.1085 | 0.03334 | -0.0709 | -33.2484
-16 | -1.0891 | 0.03079 | -0.0697 | -35.3719
-15.5 | -1.0693 | 0.02839 | -0.0682 | -37.6647
-14.5 | -1.0267 | 0.02413 | -0.0645 | -42.5487
-14 | -1.0066 | 0.02209 | -0.0622 | -45.5681
-13.5 | -0.9737 | 0.02083 | -0.0608 | -46.7451
-13 | -0.9404 | 0.01964 | -0.0593 | -47.8819
-12.5 | -0.9052 | 0.01861 | -0.0578 | -48.6405
-12 | -0.8711 | 0.01754 | -0.0561 | -49.6636
-11.5 | -0.8325 | 0.01674 | -0.0547 | -49.7312
-11 | -0.7951 | 0.01591 | -0.0531 | -49.9749
-10.5 | -0.7566 | 0.01517 | -0.0515 | -49.8748
-10 | -0.7268 | 0.01412 | -0.0486 | -51.4731
-9.5 | -0.6898 | 0.01341 | -0.0465 | -51.4392
-8.5 | -0.6165 | 0.0122 | -0.0415 | -50.5328
-8 | -0.5813 | 0.01176 | -0.0383 | -49.4303
-7.5 | -0.5438 | 0.01127 | -0.0355 | -48.252
-7 | -0.4982 | 0.01082 | -0.0341 | -46.0444
-6.5 | -0.4488 | 0.01049 | -0.0335 | -42.7836
-5.5 | -0.3486 | 0.00977 | -0.0323 | -35.6807
-5 | -0.2959 | 0.00947 | -0.0321 | -31.246
-4.5 | -0.2431 | 0.00917 | -0.032 | -26.5104
-4 | -0.1922 | 0.00873 | -0.0317 | -22.016
-3.5 | -0.1467 | 0.00781 | -0.0306 | -18.7836
-3 | -0.1125 | 0.00591 | -0.0279 | -19.0355
-2.5 | -0.0552 | 0.00572 | -0.0286 | -9.6503
-2 | 0.0039 | 0.00571 | -0.0296 | 0.68301
-1.5 | 0.064 | 0.00569 | -0.0307 | 11.2478
-1 | 0.1238 | 0.00565 | -0.0318 | 21.9115
-0.5 | 0.184 | 0.00571 | -0.033 | 32.2242
0 | 0.2431 | 0.00574 | -0.0341 | 42.3519
0.5 | 0.3034 | 0.00573 | -0.0353 | 52.9494
1 | 0.3637 | 0.00575 | -0.0366 | 63.2522
1.5 | 0.4229 | 0.0058 | -0.0377 | 72.9138
2 | 0.4822 | 0.00584 | -0.0388 | 82.5685
2.5 | 0.5422 | 0.00587 | -0.04 | 92.368
3 | 0.6009 | 0.00594 | -0.041 | 101.1616
3.5 | 0.6597 | 0.00599 | -0.0421 | 110.1336
4 | 0.7187 | 0.00606 | -0.0432 | 118.5974
4.5 | 0.7761 | 0.00616 | -0.044 | 125.9903
5 | 0.8342 | 0.00624 | -0.0449 | 133.6859
5.5 | 0.8908 | 0.00637 | -0.0456 | 139.843
6 | 0.9452 | 0.00657 | -0.0459 | 143.8661
6.5 | 0.9917 | 0.00706 | -0.0448 | 140.4674
7 | 1.0277 | 0.00784 | -0.042 | 131.0842
7.5 | 1.0392 | 0.0089 | -0.0346 | 116.764
8 | 1.0452 | 0.01006 | -0.0268 | 103.8966
9 | 1.0608 | 0.01331 | -0.0143 | 79.6995
9.5 | 1.0658 | 0.01544 | -0.0087 | 69.0285
10 | 1.0693 | 0.01787 | -0.0034 | 59.8377
10.5 | 1.0754 | 0.02033 | 0.0011 | 52.8972
11 | 1.0771 | 0.02319 | 0.0056 | 46.4467
11.5 | 1.086 | 0.02569 | 0.0094 | 42.2733
12 | 1.1249 | 0.02946 | 0.0046 | 38.184
13 | 1.152 | 0.03494 | 0.0096 | 32.9708
13.5 | 1.1723 | 0.03766 | 0.0107 | 31.1285
14 | 1.1927 | 0.04045 | 0.0117 | 29.4858
14.5 | 1.2128 | 0.04333 | 0.0125 | 27.9898
15 | 1.2292 | 0.0466 | 0.0134 | 26.3777
15.5 | 1.2488 | 0.04969 | 0.0138 | 25.1318
16 | 1.2658 | 0.05311 | 0.0142 | 23.8336
16.5 | 1.2803 | 0.05682 | 0.0145 | 22.5326
17 | 1.292 | 0.06095 | 0.0147 | 21.1977
17.5 | 1.3053 | 0.06506 | 0.0144 | 20.063
18 | 1.3165 | 0.06949 | 0.014 | 18.9452
18.5 | 1.3268 | 0.07417 | 0.0133 | 17.8886
19 | 1.3299 | 0.07982 | 0.0124 | 16.6612
19.5 | 1.3275 | 0.08634 | 0.0109 | 15.3753
20 | 1.3361 | 0.09169 | 0.0093 | 14.5719

## 53. Re 2M Mach 0.25 (1)
BIGFOIL.COM POLAR EXPORT
NACA65-420 a=0.0
NACA65-420 a=0.0 |  |  |  | Cl Max: | 1.551 | at alpha= | 13.5 | deg
JavaFoil+Calcfoil stall+Eppler ext transition |  |  |  | L/D Max: | 124.485 | at alpha= | 6 | deg
Re: | 2000000 |  |  | Cd Min: | 0.00584 | at alpha= | 1 | deg
Mach: | 0.25 |  |  | Cl=0 at alpha= | -2.0385 | deg
|  |  |  | @ Cl=0.1, Cd= | 0.0059685
|  |  |  | @ Cl=0.4, Cd= | 0.0058803
|  |  |  | @ Cl=0.6, Cd= | 0.0065105
alpha (deg) | Cl | Cd | Cm | Cl/Cd
-17 | -0.591 | 0.13879 | 0.001 | -4.255
-16.5 | -0.638 | 0.13209 | 0.001 | -4.827
-16 | -0.681 | 0.12261 | 0 | -5.552
-15.5 | -0.719 | 0.11558 | 0 | -6.22
-15 | -0.752 | 0.10907 | -0.001 | -6.894
-14.5 | -0.78 | 0.10169 | -0.001 | -7.666
-14 | -0.801 | 0.09608 | -0.002 | -8.338
-13.5 | -0.817 | 0.0895 | -0.002 | -9.125
-13 | -0.827 | 0.083 | -0.003 | -9.967
-12.5 | -0.942 | 0.03009 | -0.005 | -31.31
-12 | -0.957 | 0.02383 | -0.006 | -40.137
-11.5 | -0.953 | 0.02115 | -0.008 | -45.056
-11 | -0.938 | 0.01939 | -0.009 | -48.395
-10.5 | -0.916 | 0.01809 | -0.01 | -50.63
-10 | -0.887 | 0.01693 | -0.011 | -52.397
-9.5 | -0.852 | 0.01612 | -0.012 | -52.846
-9 | -0.812 | 0.01521 | -0.013 | -53.389
-8.5 | -0.768 | 0.01424 | -0.014 | -53.941
-8 | -0.72 | 0.01354 | -0.015 | -53.181
-7.5 | -0.667 | 0.01288 | -0.016 | -51.748
-7 | -0.611 | 0.01236 | -0.017 | -49.43
-6.5 | -0.554 | 0.01181 | -0.018 | -46.902
-6 | -0.495 | 0.01102 | -0.019 | -44.971
-5.5 | -0.436 | 0.01062 | -0.02 | -41.001
-5 | -0.375 | 0.01026 | -0.022 | -36.504
-4.5 | -0.313 | 0.00995 | -0.023 | -31.433
-4 | -0.25 | 0.00964 | -0.024 | -25.984
-3.5 | -0.187 | 0.0094 | -0.025 | -19.932
-3 | -0.124 | 0.00906 | -0.026 | -13.644
-2.5 | -0.06 | 0.00589 | -0.027 | -10.137
-2 | 0.005 | 0.00592 | -0.029 | 0.865
-1.5 | 0.07 | 0.00595 | -0.03 | 11.787
-1 | 0.135 | 0.00599 | -0.031 | 22.575
-0.5 | 0.2 | 0.00599 | -0.032 | 33.433
0 | 0.265 | 0.00606 | -0.033 | 43.769
0.5 | 0.33 | 0.00622 | -0.034 | 53.112
1 | 0.394 | 0.00584 | -0.035 | 67.453
1.5 | 0.458 | 0.00627 | -0.036 | 73.01
2 | 0.521 | 0.00638 | -0.037 | 81.727
2.5 | 0.585 | 0.00648 | -0.038 | 90.201
3 | 0.644 | 0.0066 | -0.04 | 97.583
3.5 | 0.706 | 0.00679 | -0.041 | 103.999
4 | 0.768 | 0.00699 | -0.042 | 109.853
4.5 | 0.83 | 0.00719 | -0.043 | 115.334
5 | 0.891 | 0.00744 | -0.044 | 119.71
5.5 | 0.951 | 0.00776 | -0.045 | 122.553
6 | 1.01 | 0.00811 | -0.046 | 124.485
6.5 | 1.066 | 0.00878 | -0.047 | 121.384
7 | 1.118 | 0.01032 | -0.047 | 108.24
7.5 | 1.17 | 0.01131 | -0.048 | 103.489
8 | 1.221 | 0.01267 | -0.049 | 96.392
8.5 | 1.27 | 0.01414 | -0.05 | 89.814
9 | 1.308 | 0.02045 | -0.051 | 63.957
9.5 | 1.351 | 0.02158 | -0.052 | 62.618
10 | 1.392 | 0.02282 | -0.053 | 60.992
10.5 | 1.429 | 0.02405 | -0.054 | 59.398
11 | 1.462 | 0.02543 | -0.054 | 57.466
11.5 | 1.49 | 0.02688 | -0.055 | 55.426
12 | 1.514 | 0.0286 | -0.056 | 52.94
12.5 | 1.533 | 0.03019 | -0.057 | 50.766
13 | 1.546 | 0.03201 | -0.058 | 48.291
13.5 | 1.551 | 0.03423 | -0.059 | 45.326
14 | 1.547 | 0.03644 | -0.06 | 42.457
14.5 | 1.536 | 0.03885 | -0.06 | 39.523
15 | 1.517 | 0.04158 | -0.061 | 36.479
15.5 | 1.49 | 0.04455 | -0.062 | 33.444
16 | 1.456 | 0.04765 | -0.063 | 30.561
16.5 | 1.414 | 0.05142 | -0.063 | 27.502
17 | 1.365 | 0.05557 | -0.064 | 24.567
17.5 | 1.303 | 0.06068 | -0.064 | 21.468
18 | 1.231 | 0.06726 | -0.065 | 18.304
18.5 | 1.151 | 0.07736 | -0.064 | 14.873

## 54. Re 2M Mach 0.25 (2)
BIGFOIL.COM POLAR EXPORT
NACA65-420 a=0.0
NACA65-420 a=0.0 |  |  |  | Cl Max: | 1.2758 | at alpha= | 18 | deg
XFOIL ncrit=9 |  |  |  | L/D Max: | 143.128 | at alpha= | 6 | deg
Re: | 2000000 |  |  | Cd Min: | 0.11473 | at alpha= | -20 | deg
Mach: | 0.25 |  |  | Cl=0 at alpha= | -2.039 | deg
|  |  |  | @ Cl=0.1, Cd= | 0.00575
|  |  |  | @ Cl=0.4, Cd= | 0.0058928
|  |  |  | @ Cl=0.6, Cd= | 0.0060648
alpha (deg) | Cl | Cd | Cm | Cl/Cd
-20 | -0.8985 | 0.11473 | -0.0486 | -7.8314
-19.5 | -0.9955 | 0.0893 | -0.0652 | -11.1478
-19 | -1.0381 | 0.07556 | -0.0731 | -13.7388
-18.5 | -1.0661 | 0.06515 | -0.0778 | -16.3638
-18 | -1.0756 | 0.05781 | -0.0801 | -18.6058
-17.5 | -1.0825 | 0.05126 | -0.0814 | -21.1178
-17 | -1.0806 | 0.04597 | -0.0817 | -23.5066
-16.5 | -1.0774 | 0.04118 | -0.0813 | -26.1632
-16 | -1.0648 | 0.03743 | -0.0804 | -28.4478
-15.5 | -1.0493 | 0.03409 | -0.0791 | -30.7803
-15 | -1.0322 | 0.03108 | -0.0774 | -33.2111
-14.5 | -1.0097 | 0.0286 | -0.0756 | -35.3042
-14 | -0.9865 | 0.02627 | -0.0735 | -37.5523
-13.5 | -0.9693 | 0.02378 | -0.0708 | -40.7611
-13 | -0.937 | 0.02221 | -0.0689 | -42.1882
-12.5 | -0.8979 | 0.0211 | -0.0674 | -42.5545
-12 | -0.8627 | 0.01979 | -0.0655 | -43.5927
-11.5 | -0.8245 | 0.01873 | -0.0638 | -44.0203
-11 | -0.7857 | 0.0177 | -0.062 | -44.3898
-10 | -0.7075 | 0.01585 | -0.0582 | -44.6372
-9.5 | -0.6762 | 0.01467 | -0.0552 | -46.0941
-9 | -0.6387 | 0.01384 | -0.0528 | -46.1488
-8.5 | -0.6006 | 0.01307 | -0.0502 | -45.9526
-8 | -0.5635 | 0.01238 | -0.0474 | -45.517
-7.5 | -0.5264 | 0.01177 | -0.0443 | -44.7239
-7 | -0.4959 | 0.01121 | -0.0397 | -44.2373
-6.5 | -0.4497 | 0.01082 | -0.0379 | -41.5619
-6 | -0.3993 | 0.01049 | -0.0369 | -38.0648
-5.5 | -0.3509 | 0.01001 | -0.0355 | -35.0549
-5 | -0.298 | 0.0097 | -0.0349 | -30.7216
-4.5 | -0.245 | 0.00939 | -0.0344 | -26.0916
-4 | -0.191 | 0.009 | -0.0341 | -21.2222
-3.5 | -0.144 | 0.0082 | -0.0328 | -17.561
-3 | -0.1141 | 0.00611 | -0.0292 | -18.6743
-2.5 | -0.0567 | 0.00586 | -0.0296 | -9.6758
-2 | 0.0048 | 0.00577 | -0.0306 | 0.83189
-1.5 | 0.0667 | 0.00575 | -0.0317 | 11.6
-1 | 0.1285 | 0.00575 | -0.0328 | 22.3478
-0.5 | 0.1901 | 0.00583 | -0.034 | 32.6072
0 | 0.2523 | 0.00584 | -0.0352 | 43.2021
0.5 | 0.3143 | 0.00582 | -0.0364 | 54.0034
1 | 0.3762 | 0.00585 | -0.0376 | 64.3077
1.5 | 0.4373 | 0.00596 | -0.0387 | 73.3725
2 | 0.4992 | 0.00594 | -0.0399 | 84.0404
2.5 | 0.5606 | 0.00598 | -0.041 | 93.7458
3 | 0.621 | 0.00611 | -0.042 | 101.6367
3.5 | 0.6825 | 0.00612 | -0.0431 | 111.5196
4 | 0.7424 | 0.00622 | -0.0439 | 119.3569
4.5 | 0.8028 | 0.0063 | -0.0448 | 127.4286
5 | 0.8611 | 0.00644 | -0.0453 | 133.7112
6 | 0.9747 | 0.00681 | -0.0456 | 143.1278
6.5 | 1.0197 | 0.00735 | -0.0438 | 138.7347
7 | 1.0455 | 0.00826 | -0.0386 | 126.5738
7.5 | 1.0413 | 0.00951 | -0.0282 | 109.4953
8.5 | 1.0493 | 0.01309 | -0.0139 | 80.1604
9 | 1.0534 | 0.01535 | -0.0079 | 68.6254
9.5 | 1.0562 | 0.0179 | -0.0023 | 59.0056
10 | 1.0575 | 0.02074 | 0.0029 | 50.9884
11 | 1.0622 | 0.02695 | 0.0116 | 39.4137
11.5 | 1.0689 | 0.02995 | 0.0153 | 35.6895
12 | 1.1018 | 0.03416 | 0.0115 | 32.2541
13 | 1.1388 | 0.04015 | 0.0146 | 28.3636
13.5 | 1.1575 | 0.04334 | 0.0158 | 26.7074
14 | 1.1778 | 0.04651 | 0.0168 | 25.3236
14.5 | 1.1933 | 0.05016 | 0.0177 | 23.7899
15 | 1.2128 | 0.05357 | 0.0183 | 22.6395
15.5 | 1.2287 | 0.05742 | 0.0188 | 21.3985
16 | 1.2399 | 0.06187 | 0.0191 | 20.0404
16.5 | 1.2495 | 0.06664 | 0.0191 | 18.75
17 | 1.2614 | 0.07133 | 0.0188 | 17.684
17.5 | 1.2697 | 0.0766 | 0.0182 | 16.5757
18 | 1.2758 | 0.08227 | 0.0171 | 15.5075
18.5 | 1.2748 | 0.08899 | 0.0156 | 14.3252
19 | 1.2713 | 0.0963 | 0.0135 | 13.2015
19.5 | 1.2704 | 0.10349 | 0.011 | 12.2756
20 | 1.2713 | 0.11066 | 0.0082 | 11.4883

## 55. Re 2M Mach 0.50 (1)
BIGFOIL.COM POLAR EXPORT
NACA65-420 a=0.0
NACA65-420 a=0.0 |  |  |  | Cl Max: | 1.393 | at alpha= | 9.5 | deg
JavaFoil+Calcfoil stall+Eppler ext transition |  |  |  | L/D Max: | 112.407 | at alpha= | 5.5 | deg
Re: | 2000000 |  |  | Cd Min: | 0.00606 | at alpha= | -2 | deg
Mach: | 0.5 |  |  | Cl=0 at alpha= | -2.0411 | deg
|  |  |  | @ Cl=0.1, Cd= | 0.0063381
|  |  |  | @ Cl=0.4, Cd= | 0.0067239
|  |  |  | @ Cl=0.6, Cd= | 0.0071457
alpha (deg) | Cl | Cd | Cm | Cl/Cd
-20 | -1.025 | 0.18191 | 0.005 | -5.633
-19.5 | -0.996 | 0.17341 | 0.004 | -5.744
-19 | -0.968 | 0.16884 | 0.004 | -5.733
-18.5 | -0.94 | 0.16357 | 0.003 | -5.748
-18 | -0.914 | 0.15869 | 0.003 | -5.758
-17.5 | -0.883 | 0.15462 | 0.002 | -5.71
-17 | -0.854 | 0.14791 | 0.002 | -5.776
-16.5 | -0.826 | 0.14205 | 0.001 | -5.816
-16 | -0.798 | 0.13547 | 0.001 | -5.892
-15.5 | -0.771 | 0.13623 | 0 | -5.657
-15 | -0.74 | 0.12948 | -0.001 | -5.718
-14.5 | -0.712 | 0.12395 | -0.001 | -5.743
-14 | -0.684 | 0.11685 | -0.002 | -5.852
-13.5 | -0.656 | 0.11402 | -0.002 | -5.75
-13 | -0.627 | 0.13013 | -0.003 | -4.821
-12.5 | -0.598 | 0.10696 | -0.003 | -5.595
-12 | -0.57 | 0.10357 | -0.003 | -5.5
-11.5 | -0.541 | 0.10041 | -0.004 | -5.392
-11 | -0.513 | 0.09209 | -0.005 | -5.572
-10.5 | -0.486 | 0.07823 | -0.005 | -6.209
-10 | -0.456 | 0.09062 | -0.006 | -5.034
-9.5 | -0.428 | 0.06933 | -0.006 | -6.177
-9 | -0.591 | 0.06094 | -0.008 | -9.704
-8.5 | -0.641 | 0.05315 | -0.009 | -12.058
-8 | -0.743 | 0.0174 | -0.016 | -42.728
-7.5 | -0.704 | 0.01608 | -0.018 | -43.799
-7 | -0.656 | 0.01496 | -0.019 | -43.83
-6.5 | -0.599 | 0.01399 | -0.02 | -42.829
-6 | -0.539 | 0.01273 | -0.021 | -42.362
-5.5 | -0.476 | 0.01222 | -0.023 | -38.988
-5 | -0.411 | 0.01172 | -0.024 | -35.071
-4.5 | -0.344 | 0.01123 | -0.025 | -30.634
-4 | -0.276 | 0.01079 | -0.026 | -25.597
-3.5 | -0.207 | 0.01047 | -0.028 | -19.743
-3 | -0.137 | 0.01005 | -0.029 | -13.601
-2.5 | -0.067 | 0.00638 | -0.031 | -10.452
-2 | 0.006 | 0.00606 | -0.032 | 0.944
-1.5 | 0.078 | 0.00632 | -0.033 | 12.419
-1 | 0.151 | 0.00638 | -0.034 | 23.716
-0.5 | 0.224 | 0.00638 | -0.035 | 35.073
0 | 0.293 | 0.00658 | -0.037 | 44.591
0.5 | 0.365 | 0.00665 | -0.038 | 54.849
1 | 0.436 | 0.0068 | -0.039 | 64.075
1.5 | 0.506 | 0.00695 | -0.04 | 72.879
2 | 0.577 | 0.00708 | -0.041 | 81.502
2.5 | 0.647 | 0.00728 | -0.043 | 88.948
3 | 0.711 | 0.00754 | -0.044 | 94.344
3.5 | 0.78 | 0.0078 | -0.045 | 99.915
4 | 0.848 | 0.00809 | -0.046 | 104.766
4.5 | 0.915 | 0.00843 | -0.047 | 108.643
5 | 0.982 | 0.00885 | -0.048 | 110.977
5.5 | 1.048 | 0.00932 | -0.049 | 112.407
6 | 1.109 | 0.01062 | -0.05 | 104.382
6.5 | 1.165 | 0.01241 | -0.051 | 93.923
7 | 1.22 | 0.0139 | -0.052 | 87.786
7.5 | 1.272 | 0.01589 | -0.053 | 80.018
8 | 1.31 | 0.0241 | -0.054 | 54.378
8.5 | 1.352 | 0.02576 | -0.055 | 52.49
9 | 1.381 | 0.02766 | -0.056 | 49.934
9.5 | 1.393 | 0.02978 | -0.057 | 46.787
10 | 1.379 | 0.03226 | -0.058 | 42.763
10.5 | 1.311 | 0.03536 | -0.059 | 37.084
11 | 0.857 | 0.04074 | -0.06 | 21.041
11.5 | 0.766 | 0.0811 | -0.029 | 9.448
12 | 0.792 | 0.10081 | -0.027 | 7.861
12.5 | 0.821 | 0.10754 | -0.03 | 7.634
13 | 0.848 | 0.10793 | -0.03 | 7.86
13.5 | 0.876 | 0.11401 | -0.031 | 7.68
14 | 0.904 | 0.12068 | -0.034 | 7.495
14.5 | 0.932 | 0.12562 | -0.035 | 7.42

## 56. Re 2M Mach 0.50 (2)
BIGFOIL.COM POLAR EXPORT
NACA65-420 a=0.0
NACA65-420 a=0.0 |  |  |  | Cl Max: | 1.1057 | at alpha= | 15 | deg
XFOIL ncrit=9 |  |  |  | L/D Max: | 131.628 | at alpha= | 5.5 | deg
Re: | 2000000 |  |  | Cd Min: | 0.18967 | at alpha= | 20 | deg
Mach: | 0.5 |  |  | Cl=0 at alpha= | -2.0563 | deg
|  |  |  | @ Cl=0.1, Cd= | 0.0062369
|  |  |  | @ Cl=0.4, Cd= | 0.0064082
|  |  |  | @ Cl=0.6, Cd= | 0.0066068
alpha (deg) | Cl | Cd | Cm | Cl/Cd
-16.5 | -0.4533 | 0.15426 | -0.0381 | -2.9385
-16 | -0.4427 | 0.1452 | -0.0436 | -3.0489
-15.5 | -0.4464 | 0.13353 | -0.0506 | -3.3431
-15 | -0.4749 | 0.11797 | -0.0602 | -4.0256
-14.5 | -0.4869 | 0.10591 | -0.0679 | -4.5973
-14 | -0.5416 | 0.08675 | -0.0805 | -6.2432
-13.5 | -0.5804 | 0.07156 | -0.0914 | -8.1107
-13 | -0.6188 | 0.0593 | -0.0987 | -10.4351
-12.5 | -0.6489 | 0.04972 | -0.1023 | -13.0511
-12 | -0.6786 | 0.04141 | -0.1031 | -16.3873
-11.5 | -0.6851 | 0.03554 | -0.1018 | -19.2769
-11 | -0.6762 | 0.03116 | -0.0992 | -21.7009
-10.5 | -0.6546 | 0.02788 | -0.0961 | -23.4792
-10 | -0.6277 | 0.02512 | -0.0925 | -24.9881
-9.5 | -0.5925 | 0.02308 | -0.0892 | -25.6716
-9 | -0.5565 | 0.02123 | -0.0858 | -26.2129
-8.5 | -0.5195 | 0.01951 | -0.0824 | -26.6274
-8 | -0.4864 | 0.01778 | -0.0786 | -27.3566
-7.5 | -0.4474 | 0.01639 | -0.0752 | -27.2971
-7 | -0.4135 | 0.01487 | -0.0713 | -27.8077
-6.5 | -0.3763 | 0.0136 | -0.0676 | -27.6691
-6 | -0.3373 | 0.01257 | -0.0638 | -26.8337
-5.5 | -0.2962 | 0.01167 | -0.0602 | -25.3813
-5 | -0.2622 | 0.01078 | -0.0551 | -24.3228
-4.5 | -0.2251 | 0.01036 | -0.0499 | -21.7278
-3.5 | -0.1218 | 0.00953 | -0.045 | -12.7807
-3 | -0.0808 | 0.00855 | -0.0412 | -9.4503
-2.5 | -0.0607 | 0.00628 | -0.0346 | -9.6656
-2 | 0.0077 | 0.00622 | -0.0351 | 1.2379
-1.5 | 0.0784 | 0.00624 | -0.0361 | 12.5641
-1 | 0.1491 | 0.00623 | -0.0372 | 23.9326
-0.5 | 0.2199 | 0.00625 | -0.0384 | 35.184
0 | 0.2897 | 0.0063 | -0.0395 | 45.9841
0.5 | 0.3599 | 0.00638 | -0.0406 | 56.4107
1 | 0.431 | 0.00643 | -0.0419 | 67.0295
1.5 | 0.5004 | 0.00646 | -0.0428 | 77.4613
2 | 0.5686 | 0.00658 | -0.0435 | 86.4134
2.5 | 0.6389 | 0.00664 | -0.0445 | 96.2199
3 | 0.7071 | 0.00673 | -0.045 | 105.0669
3.5 | 0.7741 | 0.00686 | -0.0451 | 112.8426
4 | 0.8412 | 0.007 | -0.0452 | 120.1714
4.5 | 0.9048 | 0.00716 | -0.0445 | 126.3687
5 | 0.9628 | 0.00741 | -0.0427 | 129.9325
5.5 | 1.0109 | 0.00768 | -0.0389 | 131.6276
6 | 1.0462 | 0.00828 | -0.0332 | 126.3527
6.5 | 1.066 | 0.00952 | -0.0259 | 111.9748
7 | 1.0509 | 0.0122 | -0.0152 | 86.1393
7.5 | 1.0405 | 0.01527 | -0.0064 | 68.1401
8.5 | 1.0236 | 0.02228 | 0.0081 | 45.9425
9 | 1.0199 | 0.02604 | 0.0137 | 39.1667
10 | 1.022 | 0.03392 | 0.0225 | 30.1297
10.5 | 1.021 | 0.03837 | 0.0261 | 26.6093
11 | 1.0186 | 0.04321 | 0.0292 | 23.5732
11.5 | 1.0166 | 0.04832 | 0.0317 | 21.0389
12 | 1.0279 | 0.05269 | 0.0337 | 19.5084
12.5 | 1.0433 | 0.05685 | 0.0355 | 18.3518
13 | 1.0797 | 0.06273 | 0.0308 | 17.2119
13.5 | 1.0934 | 0.06787 | 0.0314 | 16.1102
14 | 1.1029 | 0.07365 | 0.0315 | 14.9749
14.5 | 1.1038 | 0.08053 | 0.0308 | 13.7067
15 | 1.1057 | 0.08765 | 0.0297 | 12.6149
15.5 | 1.1039 | 0.0955 | 0.0277 | 11.5592
16 | 1.099 | 0.10404 | 0.025 | 10.5632
16.5 | 1.0929 | 0.11305 | 0.0215 | 9.6674
17 | 1.0816 | 0.12299 | 0.0169 | 8.7942
17.5 | 1.0749 | 0.13272 | 0.0122 | 8.099
18 | 1.0654 | 0.14306 | 0.0065 | 7.4472
18.5 | 1.0544 | 0.15397 | 0.0001 | 6.8481
19 | 1.0412 | 0.16558 | -0.0072 | 6.2882
19.5 | 1.0288 | 0.17739 | -0.0149 | 5.7997
20 | 1.0161 | 0.18967 | -0.0232 | 5.3572

## 57. Re 3M Mach 0.00 (1)
BIGFOIL.COM POLAR EXPORT
NACA65-420 a=0.0
NACA65-420 a=0.0 |  |  |  | Cl Max: | 1.622 | at alpha= | 15.5 | deg
JavaFoil+Calcfoil stall+Eppler ext transition |  |  |  | L/D Max: | 132.51 | at alpha= | 5.5 | deg
Re: | 3000000 |  |  | Cd Min: | 0.00538 | at alpha= | -2 | deg
Mach: | 0 |  |  | Cl=0 at alpha= | -2.0397 | deg
|  |  |  | @ Cl=0.1, Cd= | 0.0054203
|  |  |  | @ Cl=0.4, Cd= | 0.0057416
|  |  |  | @ Cl=0.6, Cd= | 0.0057995
alpha (deg) | Cl | Cd | Cm | Cl/Cd
-18.5 | -0.858 | 0.14018 | 0.003 | -6.122
-18 | -0.874 | 0.1331 | 0.002 | -6.565
-17.5 | -0.888 | 0.12561 | 0.002 | -7.071
-17 | -0.902 | 0.11679 | 0.002 | -7.726
-16.5 | -0.914 | 0.10942 | 0.001 | -8.352
-16 | -0.924 | 0.10133 | 0.001 | -9.121
-15.5 | -0.925 | 0.09937 | 0 | -9.309
-15 | -0.94 | 0.08484 | -0.001 | -11.077
-14.5 | -1.034 | 0.03611 | -0.002 | -28.632
-14 | -1.049 | 0.02806 | -0.003 | -37.391
-13.5 | -1.05 | 0.02448 | -0.004 | -42.876
-13 | -1.044 | 0.02141 | -0.005 | -48.771
-12.5 | -1.031 | 0.01952 | -0.005 | -52.819
-12 | -1.012 | 0.01818 | -0.006 | -55.645
-11.5 | -0.987 | 0.01706 | -0.007 | -57.869
-11 | -0.958 | 0.01614 | -0.008 | -59.379
-10.5 | -0.925 | 0.01525 | -0.009 | -60.678
-10 | -0.888 | 0.0145 | -0.01 | -61.273
-9.5 | -0.848 | 0.01371 | -0.011 | -61.826
-9 | -0.804 | 0.01302 | -0.012 | -61.752
-8.5 | -0.757 | 0.01252 | -0.013 | -60.402
-8 | -0.707 | 0.01189 | -0.015 | -59.465
-7.5 | -0.653 | 0.01135 | -0.016 | -57.563
-7 | -0.599 | 0.01052 | -0.017 | -56.939
-6.5 | -0.542 | 0.01012 | -0.018 | -53.532
-6 | -0.484 | 0.00982 | -0.019 | -49.266
-5.5 | -0.425 | 0.00954 | -0.02 | -44.544
-5 | -0.365 | 0.00925 | -0.021 | -39.474
-4.5 | -0.305 | 0.00814 | -0.022 | -37.476
-4 | -0.245 | 0.00885 | -0.023 | -27.657
-3.5 | -0.183 | 0.0086 | -0.024 | -21.256
-3 | -0.12 | 0.00543 | -0.025 | -22.193
-2.5 | -0.058 | 0.00539 | -0.027 | -10.729
-2 | 0.005 | 0.00538 | -0.028 | 0.921
-1.5 | 0.068 | 0.0054 | -0.029 | 12.593
-1 | 0.131 | 0.00544 | -0.03 | 24.087
-0.5 | 0.194 | 0.00549 | -0.031 | 35.336
0 | 0.257 | 0.00553 | -0.032 | 46.433
0.5 | 0.32 | 0.00567 | -0.033 | 56.459
1 | 0.383 | 0.00572 | -0.034 | 66.877
1.5 | 0.446 | 0.0058 | -0.035 | 76.815
2 | 0.509 | 0.0059 | -0.036 | 86.27
2.5 | 0.57 | 0.00551 | -0.037 | 103.292
3 | 0.627 | 0.00606 | -0.038 | 103.454
3.5 | 0.688 | 0.0062 | -0.039 | 110.988
4 | 0.748 | 0.00634 | -0.041 | 118.068
4.5 | 0.808 | 0.00654 | -0.042 | 123.608
5 | 0.867 | 0.00676 | -0.043 | 128.384
5.5 | 0.926 | 0.00699 | -0.044 | 132.51
6 | 0.98 | 0.00821 | -0.044 | 119.451
6.5 | 1.035 | 0.00891 | -0.045 | 116.107
7 | 1.088 | 0.00969 | -0.046 | 112.324
7.5 | 1.14 | 0.01067 | -0.047 | 106.861
8 | 1.191 | 0.01174 | -0.048 | 101.471
8.5 | 1.241 | 0.01292 | -0.049 | 95.997
9 | 1.282 | 0.0174 | -0.049 | 73.663
9.5 | 1.327 | 0.01851 | -0.05 | 71.662
10 | 1.37 | 0.01944 | -0.051 | 70.469
10.5 | 1.411 | 0.02053 | -0.052 | 68.695
11 | 1.449 | 0.02155 | -0.053 | 67.2
11.5 | 1.483 | 0.02268 | -0.054 | 65.396
12 | 1.515 | 0.02394 | -0.055 | 63.304
12.5 | 1.544 | 0.02524 | -0.056 | 61.171
13 | 1.569 | 0.02658 | -0.057 | 59.033
13.5 | 1.59 | 0.02812 | -0.057 | 56.542
14 | 1.604 | 0.02971 | -0.058 | 53.982
14.5 | 1.614 | 0.03144 | -0.059 | 51.345
15 | 1.62 | 0.0333 | -0.06 | 48.662
15.5 | 1.622 | 0.03528 | -0.061 | 45.97
16 | 1.619 | 0.03756 | -0.061 | 43.105
16.5 | 1.613 | 0.03959 | -0.062 | 40.733
17 | 1.602 | 0.04229 | -0.063 | 37.888
17.5 | 1.585 | 0.04459 | -0.064 | 35.545
18 | 1.563 | 0.04771 | -0.064 | 32.754
18.5 | 1.538 | 0.05069 | -0.065 | 30.336
19 | 1.51 | 0.05375 | -0.066 | 28.086
19.5 | 1.479 | 0.05748 | -0.066 | 25.721
20 | 1.444 | 0.06183 | -0.067 | 23.364

## 58. Re 3M Mach 0.00 (2)
BIGFOIL.COM POLAR EXPORT
NACA65-420 a=0.0
NACA65-420 a=0.0 |  |  |  | Cl Max: | 1.4131 | at alpha= | 20 | deg
XFOIL ncrit=9 |  |  |  | L/D Max: | 152.727 | at alpha= | 5.5 | deg
Re: | 3000000 |  |  | Cd Min: | 0.07977 | at alpha= | 20 | deg
Mach: | 0 |  |  | Cl=0 at alpha= | -2.043 | deg
|  |  |  | @ Cl=0.1, Cd= | 0.0050459
|  |  |  | @ Cl=0.4, Cd= | 0.005116
|  |  |  | @ Cl=0.6, Cd= | 0.0052589
alpha (deg) | Cl | Cd | Cm | Cl/Cd
-20 | -1.2379 | 0.05365 | -0.069 | -23.0736
-19.5 | -1.2278 | 0.04872 | -0.0712 | -25.2011
-19 | -1.2202 | 0.04467 | -0.0712 | -27.3159
-18.5 | -1.2125 | 0.04075 | -0.0709 | -29.7546
-18 | -1.196 | 0.03773 | -0.0705 | -31.6989
-17.5 | -1.1811 | 0.03471 | -0.0697 | -34.0277
-17 | -1.1642 | 0.03195 | -0.0686 | -36.4382
-16.5 | -1.1439 | 0.0296 | -0.0675 | -38.6453
-16 | -1.1212 | 0.02749 | -0.0662 | -40.7857
-15.5 | -1.0976 | 0.02554 | -0.0647 | -42.9757
-15 | -1.0731 | 0.02373 | -0.0631 | -45.2212
-14.5 | -1.0447 | 0.02222 | -0.0616 | -47.0162
-14 | -1.0171 | 0.0207 | -0.0598 | -49.1353
-12.5 | -0.9458 | 0.01597 | -0.0519 | -59.2235
-12 | -0.9115 | 0.01505 | -0.0499 | -60.5648
-11.5 | -0.8738 | 0.01434 | -0.0483 | -60.9344
-11 | -0.8393 | 0.01353 | -0.0461 | -62.0325
-10.5 | -0.8035 | 0.01284 | -0.0439 | -62.5779
-10 | -0.7663 | 0.01227 | -0.0416 | -62.4531
-9.5 | -0.7287 | 0.01174 | -0.0393 | -62.0698
-9 | -0.6922 | 0.01131 | -0.0364 | -61.2025
-8.5 | -0.6568 | 0.01087 | -0.0333 | -60.4232
-8 | -0.6113 | 0.01047 | -0.032 | -58.3859
-7.5 | -0.5628 | 0.01015 | -0.0313 | -55.4483
-7 | -0.5125 | 0.00985 | -0.0308 | -52.0305
-6.5 | -0.462 | 0.00949 | -0.0304 | -48.6828
-6 | -0.4099 | 0.0092 | -0.0302 | -44.5543
-5.5 | -0.3561 | 0.00898 | -0.0304 | -39.6548
-5 | -0.3028 | 0.00866 | -0.0304 | -34.9654
-4.5 | -0.2481 | 0.00841 | -0.0307 | -29.5006
-4 | -0.1938 | 0.00814 | -0.0309 | -23.8084
-3.5 | -0.1425 | 0.00764 | -0.0307 | -18.6518
-3 | -0.095 | 0.00674 | -0.0301 | -14.095
-2.5 | -0.0531 | 0.00525 | -0.0286 | -10.1143
-2 | 0.005 | 0.00509 | -0.0296 | 0.98232
-1.5 | 0.0639 | 0.00507 | -0.0306 | 12.6036
-1 | 0.1239 | 0.00503 | -0.0318 | 24.6322
-0.5 | 0.1844 | 0.00503 | -0.0331 | 36.66
0 | 0.2442 | 0.00503 | -0.0343 | 48.5487
0.5 | 0.3036 | 0.0051 | -0.0355 | 59.5294
1.5 | 0.4239 | 0.00512 | -0.0381 | 82.793
2 | 0.4829 | 0.00519 | -0.0393 | 93.0443
2.5 | 0.5429 | 0.00523 | -0.0406 | 103.805
3 | 0.6021 | 0.00526 | -0.0417 | 114.4677
3.5 | 0.6606 | 0.00535 | -0.0428 | 123.4766
4 | 0.7197 | 0.00541 | -0.044 | 133.0314
4.5 | 0.7774 | 0.00551 | -0.0449 | 141.0889
5 | 0.8349 | 0.00564 | -0.0459 | 148.0319
5.5 | 0.8904 | 0.00583 | -0.0465 | 152.7273
6 | 0.9403 | 0.00628 | -0.0461 | 149.7293
6.5 | 0.9797 | 0.00709 | -0.044 | 138.1805
7 | 1.0094 | 0.00806 | -0.0402 | 125.2357
7.5 | 1.0262 | 0.00888 | -0.0338 | 115.5631
8.5 | 1.0447 | 0.01135 | -0.0202 | 92.0441
9 | 1.0539 | 0.01303 | -0.0145 | 80.8826
9.5 | 1.0644 | 0.01489 | -0.0095 | 71.4842
10 | 1.0692 | 0.0172 | -0.0044 | 62.1628
10.5 | 1.0807 | 0.01937 | -0.0004 | 55.7925
11 | 1.0911 | 0.02173 | 0.0033 | 50.2117
11.5 | 1.1 | 0.02433 | 0.0069 | 45.2117
12 | 1.1145 | 0.02666 | 0.0097 | 41.8042
12.5 | 1.1411 | 0.02879 | 0.0104 | 39.6353
13 | 1.1886 | 0.03145 | 0.0061 | 37.7933
13.5 | 1.2115 | 0.03383 | 0.0072 | 35.8114
14 | 1.2338 | 0.03631 | 0.0083 | 33.9796
14.5 | 1.2562 | 0.03882 | 0.0092 | 32.3596
15 | 1.2752 | 0.04168 | 0.0101 | 30.595
15.5 | 1.2923 | 0.04476 | 0.011 | 28.8718
16 | 1.3142 | 0.04747 | 0.0115 | 27.6849
16.5 | 1.3316 | 0.05068 | 0.012 | 26.2747
17 | 1.346 | 0.05424 | 0.0124 | 24.8156
17.5 | 1.3567 | 0.05822 | 0.0127 | 23.303
18 | 1.372 | 0.06186 | 0.0127 | 22.1791
18.5 | 1.3862 | 0.06575 | 0.0124 | 21.0829
19 | 1.3971 | 0.07007 | 0.012 | 19.9386
19.5 | 1.4067 | 0.07468 | 0.0113 | 18.8364
20 | 1.4131 | 0.07977 | 0.0103 | 17.7147

## 59. Re 3M Mach 0.10 (1)
BIGFOIL.COM POLAR EXPORT
NACA65-420 a=0.0
NACA65-420 a=0.0 |  |  |  | Cl Max: | 1.61 | at alpha= | 15 | deg
JavaFoil+Calcfoil stall+Eppler ext transition |  |  |  | L/D Max: | 131.834 | at alpha= | 5.5 | deg
Re: | 3000000 |  |  | Cd Min: | 0.0054 | at alpha= | -2 | deg
Mach: | 0.1 |  |  | Cl=0 at alpha= | -2.0397 | deg
|  |  |  | @ Cl=0.1, Cd= | 0.00543
|  |  |  | @ Cl=0.4, Cd= | 0.0057267
|  |  |  | @ Cl=0.6, Cd= | 0.0057907
alpha (deg) | Cl | Cd | Cm | Cl/Cd
-18.5 | -0.816 | 0.14311 | 0.003 | -5.699
-18 | -0.835 | 0.13629 | 0.002 | -6.127
-17.5 | -0.853 | 0.12873 | 0.002 | -6.623
-17 | -0.87 | 0.11972 | 0.002 | -7.268
-16.5 | -0.884 | 0.11265 | 0.001 | -7.849
-16 | -0.897 | 0.10525 | 0.001 | -8.519
-15.5 | -0.908 | 0.09691 | 0 | -9.371
-15 | -0.913 | 0.09153 | -0.001 | -9.98
-14.5 | -0.926 | 0.07933 | -0.001 | -11.676
-14 | -1.026 | 0.03142 | -0.003 | -32.649
-13.5 | -1.035 | 0.02561 | -0.004 | -40.423
-13 | -1.034 | 0.02217 | -0.005 | -46.637
-12.5 | -1.024 | 0.01996 | -0.005 | -51.327
-12 | -1.007 | 0.01851 | -0.006 | -54.402
-11.5 | -0.984 | 0.01754 | -0.007 | -56.113
-11 | -0.957 | 0.0164 | -0.008 | -58.377
-10.5 | -0.925 | 0.01547 | -0.009 | -59.809
-10 | -0.889 | 0.01459 | -0.01 | -60.957
-9.5 | -0.849 | 0.01392 | -0.011 | -61.013
-9 | -0.806 | 0.01316 | -0.012 | -61.205
-8.5 | -0.759 | 0.01263 | -0.014 | -60.067
-8 | -0.709 | 0.01196 | -0.015 | -59.311
-7.5 | -0.656 | 0.01145 | -0.016 | -57.259
-7 | -0.601 | 0.011 | -0.017 | -54.597
-6.5 | -0.544 | 0.01023 | -0.018 | -53.169
-6 | -0.486 | 0.00987 | -0.019 | -49.221
-5.5 | -0.427 | 0.00957 | -0.02 | -44.594
-5 | -0.367 | 0.00928 | -0.021 | -39.529
-4.5 | -0.306 | 0.00903 | -0.022 | -33.933
-4 | -0.245 | 0.00836 | -0.023 | -29.348
-3.5 | -0.184 | 0.00862 | -0.025 | -21.309
-3 | -0.121 | 0.00543 | -0.026 | -22.296
-2.5 | -0.058 | 0.00541 | -0.027 | -10.751
-2 | 0.005 | 0.0054 | -0.028 | 0.924
-1.5 | 0.068 | 0.00541 | -0.029 | 12.618
-1 | 0.132 | 0.00545 | -0.03 | 24.145
-0.5 | 0.195 | 0.00554 | -0.031 | 35.193
0 | 0.258 | 0.00558 | -0.032 | 46.259
0.5 | 0.322 | 0.00565 | -0.033 | 56.895
1 | 0.385 | 0.00571 | -0.034 | 67.433
1.5 | 0.448 | 0.00578 | -0.036 | 77.507
2 | 0.511 | 0.00588 | -0.037 | 87.01
2.5 | 0.572 | 0.00553 | -0.038 | 103.442
3 | 0.63 | 0.00607 | -0.039 | 103.83
3.5 | 0.691 | 0.00621 | -0.04 | 111.32
4 | 0.752 | 0.00635 | -0.041 | 118.345
4.5 | 0.812 | 0.00659 | -0.042 | 123.233
5 | 0.871 | 0.00681 | -0.043 | 127.94
5.5 | 0.93 | 0.00706 | -0.044 | 131.834
6 | 0.984 | 0.00828 | -0.045 | 118.92
6.5 | 1.039 | 0.00902 | -0.045 | 115.197
7 | 1.093 | 0.00981 | -0.046 | 111.41
7.5 | 1.145 | 0.01081 | -0.047 | 105.91
8 | 1.196 | 0.01187 | -0.048 | 100.773
8.5 | 1.245 | 0.01312 | -0.049 | 94.93
9 | 1.286 | 0.01761 | -0.05 | 73.055
9.5 | 1.331 | 0.01876 | -0.051 | 70.951
10 | 1.374 | 0.01973 | -0.052 | 69.665
10.5 | 1.414 | 0.02078 | -0.052 | 68.074
11 | 1.452 | 0.02184 | -0.053 | 66.478
11.5 | 1.486 | 0.02302 | -0.054 | 64.559
12 | 1.517 | 0.0243 | -0.055 | 62.43
12.5 | 1.544 | 0.02565 | -0.056 | 60.202
13 | 1.568 | 0.0271 | -0.057 | 57.863
13.5 | 1.587 | 0.02858 | -0.058 | 55.531
14 | 1.599 | 0.03021 | -0.059 | 52.939
14.5 | 1.607 | 0.03211 | -0.059 | 50.034
15 | 1.61 | 0.03393 | -0.06 | 47.455
15.5 | 1.609 | 0.03609 | -0.061 | 44.58
16 | 1.603 | 0.03827 | -0.062 | 41.881
16.5 | 1.593 | 0.04052 | -0.062 | 39.31
17 | 1.578 | 0.04333 | -0.063 | 36.419
17.5 | 1.556 | 0.04568 | -0.064 | 34.073
18 | 1.529 | 0.04907 | -0.064 | 31.167
18.5 | 1.5 | 0.05223 | -0.065 | 28.711
19 | 1.466 | 0.05589 | -0.066 | 26.229
19.5 | 1.429 | 0.06034 | -0.066 | 23.682
20 | 1.39 | 0.06433 | -0.067 | 21.615

## 60. Re 3M Mach 0.10 (2)
BIGFOIL.COM POLAR EXPORT
NACA65-420 a=0.0
NACA65-420 a=0.0 |  |  |  | Cl Max: | 1.4041 | at alpha= | 20 | deg
XFOIL ncrit=9 |  |  |  | L/D Max: | 152.901 | at alpha= | 5.5 | deg
Re: | 3000000 |  |  | Cd Min: | 0.08267 | at alpha= | 20 | deg
Mach: | 0.1 |  |  | Cl=0 at alpha= | -2.0437 | deg
|  |  |  | @ Cl=0.1, Cd= | 0.0050565
|  |  |  | @ Cl=0.4, Cd= | 0.0051356
|  |  |  | @ Cl=0.6, Cd= | 0.005276
alpha (deg) | Cl | Cd | Cm | Cl/Cd
-20 | -1.2109 | 0.05738 | -0.0718 | -21.1032
-19.5 | -1.2121 | 0.05196 | -0.0727 | -23.3276
-19 | -1.2072 | 0.04738 | -0.073 | -25.4791
-18.5 | -1.2029 | 0.04293 | -0.0729 | -28.02
-18 | -1.1889 | 0.03955 | -0.0726 | -30.0607
-17.5 | -1.1755 | 0.03623 | -0.0719 | -32.4455
-17 | -1.1596 | 0.03328 | -0.0709 | -34.8438
-16.5 | -1.1405 | 0.03072 | -0.0697 | -37.1257
-16 | -1.1186 | 0.02847 | -0.0684 | -39.2905
-15.5 | -1.0955 | 0.02637 | -0.0669 | -41.5434
-15 | -1.0717 | 0.02444 | -0.0652 | -43.8502
-14.5 | -1.0434 | 0.02286 | -0.0637 | -45.643
-14 | -1.0151 | 0.02131 | -0.0619 | -47.6349
-13.5 | -0.9913 | 0.01959 | -0.0595 | -50.6023
-13 | -0.9601 | 0.01832 | -0.0576 | -52.4072
-12.5 | -0.9443 | 0.01638 | -0.0539 | -57.6496
-12 | -0.9107 | 0.01537 | -0.0518 | -59.2518
-11.5 | -0.8734 | 0.0146 | -0.05 | -59.8219
-11 | -0.8376 | 0.0138 | -0.0479 | -60.6957
-10.5 | -0.8019 | 0.01305 | -0.0457 | -61.4483
-10 | -0.7645 | 0.01243 | -0.0434 | -61.5044
-9.5 | -0.7265 | 0.01188 | -0.0411 | -61.1532
-9 | -0.6893 | 0.01141 | -0.0384 | -60.4119
-8.5 | -0.6565 | 0.01096 | -0.0346 | -59.8996
-8 | -0.6121 | 0.01054 | -0.033 | -58.074
-7.5 | -0.564 | 0.01021 | -0.0321 | -55.24
-7 | -0.5137 | 0.0099 | -0.0315 | -51.8889
-6.5 | -0.4631 | 0.00955 | -0.031 | -48.4921
-6 | -0.4111 | 0.00924 | -0.0307 | -44.4913
-5.5 | -0.3572 | 0.00901 | -0.0308 | -39.6448
-5 | -0.3036 | 0.00869 | -0.0308 | -34.9367
-4.5 | -0.2487 | 0.00844 | -0.0311 | -29.4668
-4 | -0.1941 | 0.00817 | -0.0313 | -23.7576
-3.5 | -0.1424 | 0.00769 | -0.0311 | -18.5176
-3 | -0.0948 | 0.00678 | -0.0304 | -13.9823
-2.5 | -0.0533 | 0.00526 | -0.0288 | -10.1331
-2 | 0.0051 | 0.00511 | -0.0297 | 0.99804
-1.5 | 0.0645 | 0.00508 | -0.0308 | 12.6969
-1 | 0.1249 | 0.00504 | -0.032 | 24.7817
-0.5 | 0.1857 | 0.00505 | -0.0333 | 36.7723
0 | 0.2458 | 0.00505 | -0.0345 | 48.6733
0.5 | 0.3057 | 0.00511 | -0.0357 | 59.8239
1 | 0.3666 | 0.00513 | -0.0371 | 71.462
1.5 | 0.4266 | 0.00514 | -0.0383 | 82.9961
2 | 0.4859 | 0.00521 | -0.0395 | 93.263
2.5 | 0.5464 | 0.00524 | -0.0408 | 104.2748
3 | 0.606 | 0.00528 | -0.042 | 114.7727
3.5 | 0.6649 | 0.00537 | -0.043 | 123.8175
4.5 | 0.7824 | 0.00553 | -0.0451 | 141.4828
5 | 0.8401 | 0.00567 | -0.046 | 148.1658
5.5 | 0.896 | 0.00586 | -0.0466 | 152.901
6 | 0.9458 | 0.00632 | -0.0461 | 149.6519
6.5 | 0.9845 | 0.00715 | -0.0438 | 137.6923
7 | 1.0132 | 0.00812 | -0.0397 | 124.7783
7.5 | 1.0254 | 0.00898 | -0.0323 | 114.1871
8.5 | 1.0444 | 0.01158 | -0.019 | 90.19
9 | 1.0529 | 0.01335 | -0.0133 | 78.8689
9.5 | 1.0629 | 0.0153 | -0.0083 | 69.4706
10 | 1.0668 | 0.01771 | -0.0031 | 60.2372
10.5 | 1.0782 | 0.01993 | 0.0008 | 54.0993
11 | 1.0877 | 0.02241 | 0.0046 | 48.5364
11.5 | 1.0968 | 0.02509 | 0.008 | 43.7146
12 | 1.111 | 0.0275 | 0.0109 | 40.4
12.5 | 1.1379 | 0.02965 | 0.0116 | 38.3777
14 | 1.2314 | 0.0374 | 0.0093 | 32.9251
14.5 | 1.2532 | 0.04001 | 0.0103 | 31.3222
15 | 1.2728 | 0.04286 | 0.0112 | 29.6967
15.5 | 1.2903 | 0.04598 | 0.012 | 28.0622
16 | 1.3098 | 0.04901 | 0.0126 | 26.7252
16.5 | 1.3281 | 0.05219 | 0.0131 | 25.4474
17 | 1.3418 | 0.05588 | 0.0135 | 24.0122
17.5 | 1.3524 | 0.06 | 0.0138 | 22.54
18 | 1.3661 | 0.06396 | 0.0137 | 21.3587
18.5 | 1.3801 | 0.06794 | 0.0134 | 20.3135
19 | 1.3914 | 0.07234 | 0.0129 | 19.2342
19.5 | 1.4004 | 0.07714 | 0.0121 | 18.154
20 | 1.4041 | 0.08267 | 0.011 | 16.9844

## 61. Re 3M Mach 0.25 (1)
BIGFOIL.COM POLAR EXPORT
NACA65-420 a=0.0
NACA65-420 a=0.0 |  |  |  | Cl Max: | 1.556 | at alpha= | 13.5 | deg
JavaFoil+Calcfoil stall+Eppler ext transition |  |  |  | L/D Max: | 127.328 | at alpha= | 5.5 | deg
Re: | 3000000 |  |  | Cd Min: | 0.00549 | at alpha= | -2.5 | deg
Mach: | 0.25 |  |  | Cl=0 at alpha= | -2.0385 | deg
|  |  |  | @ Cl=0.1, Cd= | 0.0055131
|  |  |  | @ Cl=0.4, Cd= | 0.0058161
|  |  |  | @ Cl=0.6, Cd= | 0.0061103
alpha (deg) | Cl | Cd | Cm | Cl/Cd
-17 | -0.591 | 0.13562 | 0.001 | -4.356
-16.5 | -0.638 | 0.12785 | 0.001 | -4.991
-16 | -0.682 | 0.11967 | 0 | -5.697
-15.5 | -0.72 | 0.11247 | 0 | -6.401
-15 | -0.753 | 0.10543 | -0.001 | -7.146
-14.5 | -0.782 | 0.09826 | -0.001 | -7.954
-14 | -0.804 | 0.09228 | -0.002 | -8.711
-13.5 | -0.82 | 0.08587 | -0.002 | -9.548
-13 | -0.834 | 0.07764 | -0.003 | -10.737
-12.5 | -0.959 | 0.02444 | -0.006 | -39.247
-12 | -0.963 | 0.02135 | -0.007 | -45.124
-11.5 | -0.957 | 0.01934 | -0.008 | -49.488
-11 | -0.942 | 0.01785 | -0.009 | -52.769
-10.5 | -0.919 | 0.01669 | -0.01 | -55.051
-10 | -0.89 | 0.01566 | -0.011 | -56.823
-9.5 | -0.855 | 0.01483 | -0.012 | -57.659
-9 | -0.815 | 0.01401 | -0.013 | -58.154
-8.5 | -0.77 | 0.01321 | -0.014 | -58.317
-8 | -0.722 | 0.01258 | -0.015 | -57.385
-7.5 | -0.669 | 0.01194 | -0.016 | -56.018
-7 | -0.613 | 0.01149 | -0.017 | -53.367
-6.5 | -0.555 | 0.01095 | -0.018 | -50.71
-6 | -0.497 | 0.01018 | -0.019 | -48.783
-5.5 | -0.437 | 0.00984 | -0.02 | -44.395
-5 | -0.376 | 0.00951 | -0.022 | -39.481
-4.5 | -0.314 | 0.00927 | -0.023 | -33.853
-4 | -0.251 | 0.00897 | -0.024 | -27.977
-3.5 | -0.188 | 0.00792 | -0.025 | -23.715
-3 | -0.124 | 0.00858 | -0.026 | -14.482
-2.5 | -0.06 | 0.00549 | -0.027 | -10.882
-2 | 0.005 | 0.0055 | -0.029 | 0.93
-1.5 | 0.07 | 0.00549 | -0.03 | 12.779
-1 | 0.135 | 0.00554 | -0.031 | 24.43
-0.5 | 0.2 | 0.00559 | -0.032 | 35.849
0 | 0.265 | 0.00568 | -0.033 | 46.709
0.5 | 0.33 | 0.00576 | -0.034 | 57.387
1 | 0.395 | 0.00581 | -0.035 | 68.092
1.5 | 0.46 | 0.00589 | -0.037 | 78.136
2 | 0.523 | 0.00595 | -0.037 | 87.855
2.5 | 0.586 | 0.00608 | -0.039 | 96.446
3 | 0.646 | 0.00621 | -0.04 | 103.941
3.5 | 0.708 | 0.00638 | -0.041 | 111.059
4 | 0.77 | 0.00655 | -0.042 | 117.654
4.5 | 0.832 | 0.00677 | -0.043 | 122.801
5 | 0.893 | 0.00705 | -0.044 | 126.553
5.5 | 0.952 | 0.00748 | -0.045 | 127.328
6 | 1.008 | 0.00875 | -0.046 | 115.108
6.5 | 1.063 | 0.00954 | -0.047 | 111.449
7 | 1.118 | 0.01048 | -0.047 | 106.652
7.5 | 1.17 | 0.01158 | -0.048 | 101.053
8 | 1.222 | 0.01277 | -0.049 | 95.653
8.5 | 1.271 | 0.01421 | -0.05 | 89.438
9 | 1.311 | 0.01902 | -0.051 | 68.929
9.5 | 1.355 | 0.02007 | -0.052 | 67.508
10 | 1.395 | 0.02119 | -0.053 | 65.866
10.5 | 1.433 | 0.02237 | -0.054 | 64.036
11 | 1.465 | 0.02361 | -0.055 | 62.068
11.5 | 1.494 | 0.02496 | -0.056 | 59.849
12 | 1.518 | 0.02651 | -0.056 | 57.249
12.5 | 1.537 | 0.02799 | -0.057 | 54.889
13 | 1.55 | 0.02972 | -0.058 | 52.161
13.5 | 1.556 | 0.03165 | -0.059 | 49.158
14 | 1.551 | 0.03371 | -0.06 | 46.025
14.5 | 1.54 | 0.03608 | -0.061 | 42.677
15 | 1.521 | 0.03851 | -0.061 | 39.497
15.5 | 1.494 | 0.04126 | -0.062 | 36.217
16 | 1.46 | 0.044 | -0.063 | 33.189
16.5 | 1.419 | 0.04743 | -0.064 | 29.926
17 | 1.37 | 0.05152 | -0.064 | 26.592
17.5 | 1.308 | 0.05594 | -0.065 | 23.376
18 | 1.239 | 0.06063 | -0.065 | 20.439
18.5 | 1.159 | 0.0698 | -0.065 | 16.6

## 62. Re 3M Mach 0.25 (2)
BIGFOIL.COM POLAR EXPORT
NACA65-420 a=0.0
NACA65-420 a=0.0 |  |  |  | Cl Max: | 1.3455 | at alpha= | 19 | deg
XFOIL ncrit=9 |  |  |  | L/D Max: | 154.02 | at alpha= | 5.5 | deg
Re: | 3000000 |  |  | Cd Min: | 0.10076 | at alpha= | 20 | deg
Mach: | 0.25 |  |  | Cl=0 at alpha= | -2.0475 | deg
|  |  |  | @ Cl=0.1, Cd= | 0.0051144
|  |  |  | @ Cl=0.4, Cd= | 0.0052128
|  |  |  | @ Cl=0.6, Cd= | 0.0053759
alpha (deg) | Cl | Cd | Cm | Cl/Cd
-20 | -1.0231 | 0.09373 | -0.0622 | -10.9154
-19.5 | -1.0717 | 0.07862 | -0.0715 | -13.6314
-19 | -1.0948 | 0.06846 | -0.0765 | -15.9918
-18.5 | -1.1173 | 0.05937 | -0.08 | -18.8193
-18 | -1.1246 | 0.05265 | -0.0816 | -21.3599
-17.5 | -1.1257 | 0.047 | -0.0822 | -23.9511
-17 | -1.1197 | 0.04232 | -0.082 | -26.4579
-16.5 | -1.1124 | 0.03807 | -0.0812 | -29.2199
-16 | -1.0966 | 0.03473 | -0.08 | -31.575
-15.5 | -1.0784 | 0.03173 | -0.0785 | -33.9868
-15 | -1.0581 | 0.02903 | -0.0767 | -36.4485
-14.5 | -1.0331 | 0.02679 | -0.0748 | -38.5629
-14 | -1.0072 | 0.02472 | -0.0728 | -40.7443
-13.5 | -0.9794 | 0.02286 | -0.0706 | -42.8434
-13 | -0.9491 | 0.02122 | -0.0684 | -44.7267
-12.5 | -0.9254 | 0.01931 | -0.0654 | -47.9234
-12 | -0.8998 | 0.0176 | -0.0623 | -51.125
-11.5 | -0.8696 | 0.01624 | -0.0595 | -53.5468
-11 | -0.8314 | 0.01528 | -0.0574 | -54.411
-10.5 | -0.7925 | 0.01442 | -0.0552 | -54.9584
-10 | -0.7552 | 0.01354 | -0.0527 | -55.7755
-9.5 | -0.7156 | 0.01283 | -0.0503 | -55.7755
-9 | -0.6763 | 0.01218 | -0.0478 | -55.5255
-8.5 | -0.6359 | 0.01161 | -0.0452 | -54.7717
-8 | -0.6044 | 0.01094 | -0.041 | -55.2468
-7.5 | -0.5661 | 0.01057 | -0.0376 | -53.5572
-7 | -0.5179 | 0.01019 | -0.036 | -50.8243
-6.5 | -0.467 | 0.00986 | -0.035 | -47.3631
-6 | -0.4164 | 0.0095 | -0.034 | -43.8316
-5.5 | -0.362 | 0.00918 | -0.0336 | -39.4336
-5 | -0.3073 | 0.00888 | -0.0334 | -34.6059
-4.5 | -0.2516 | 0.00861 | -0.0333 | -29.2218
-4 | -0.1955 | 0.00837 | -0.0334 | -23.3572
-3.5 | -0.1415 | 0.0079 | -0.0331 | -17.9114
-3 | -0.0925 | 0.00709 | -0.0322 | -13.0465
-2.5 | -0.0543 | 0.00535 | -0.0299 | -10.1495
-2 | 0.0057 | 0.00522 | -0.0307 | 1.092
-1.5 | 0.0676 | 0.00513 | -0.0319 | 13.1774
-1 | 0.13 | 0.0051 | -0.0331 | 25.4902
-0.5 | 0.1928 | 0.00513 | -0.0344 | 37.5828
0 | 0.2546 | 0.00515 | -0.0356 | 49.4369
0.5 | 0.317 | 0.00517 | -0.0369 | 61.3153
1 | 0.3798 | 0.00519 | -0.0383 | 73.1792
1.5 | 0.4417 | 0.00526 | -0.0395 | 83.9734
2 | 0.5034 | 0.00529 | -0.0407 | 95.1607
2.5 | 0.5658 | 0.00532 | -0.042 | 106.3534
3 | 0.627 | 0.00542 | -0.0431 | 115.6827
3.5 | 0.6886 | 0.00546 | -0.0442 | 126.1172
4 | 0.7494 | 0.00556 | -0.0452 | 134.7842
4.5 | 0.8101 | 0.00566 | -0.0461 | 143.1272
5 | 0.8692 | 0.00581 | -0.0468 | 149.6041
5.5 | 0.9272 | 0.00602 | -0.0472 | 154.0199
6 | 0.9753 | 0.00656 | -0.0459 | 148.6738
6.5 | 1.009 | 0.00749 | -0.0422 | 134.713
7 | 1.0251 | 0.00838 | -0.0351 | 122.327
7.5 | 1.0244 | 0.00972 | -0.0257 | 105.3909
8 | 1.0346 | 0.01121 | -0.0192 | 92.2926
8.5 | 1.042 | 0.01308 | -0.013 | 79.6636
9 | 1.0484 | 0.01527 | -0.0073 | 68.6575
9.5 | 1.0557 | 0.01763 | -0.0022 | 59.8809
10 | 1.0552 | 0.02056 | 0.0031 | 51.323
10.5 | 1.0645 | 0.02323 | 0.0071 | 45.8244
11 | 1.0715 | 0.02622 | 0.0108 | 40.8658
11.5 | 1.0814 | 0.02919 | 0.014 | 37.0469
12 | 1.0973 | 0.03187 | 0.0165 | 34.4305
12.5 | 1.1168 | 0.03421 | 0.0189 | 32.6454
14 | 1.2185 | 0.04326 | 0.0148 | 28.1669
14.5 | 1.2371 | 0.04648 | 0.0159 | 26.6157
15 | 1.255 | 0.04982 | 0.0169 | 25.1907
15.5 | 1.274 | 0.05324 | 0.0176 | 23.9294
16 | 1.2898 | 0.05702 | 0.0182 | 22.6201
16.5 | 1.3028 | 0.06118 | 0.0187 | 21.2945
17 | 1.3115 | 0.06593 | 0.0189 | 19.8923
17.5 | 1.3247 | 0.07036 | 0.0187 | 18.8275
18 | 1.3344 | 0.07535 | 0.0182 | 17.7094
18.5 | 1.3435 | 0.08055 | 0.0174 | 16.6791
19 | 1.3455 | 0.08676 | 0.0161 | 15.5083
19.5 | 1.3416 | 0.09393 | 0.0142 | 14.283
20 | 1.3419 | 0.10076 | 0.012 | 13.3178

## 63. Re 3M Mach 0.50 (1)
BIGFOIL.COM POLAR EXPORT
NACA65-420 a=0.0
NACA65-420 a=0.0 |  |  |  | Cl Max: | 1.397 | at alpha= | 9.5 | deg
JavaFoil+Calcfoil stall+Eppler ext transition |  |  |  | L/D Max: | 116.975 | at alpha= | 5 | deg
Re: | 3000000 |  |  | Cd Min: | 0.00537 | at alpha= | -1 | deg
Mach: | 0.5 |  |  | Cl=0 at alpha= | -2.0411 | deg
|  |  |  | @ Cl=0.1, Cd= | 0.0057403
|  |  |  | @ Cl=0.4, Cd= | 0.0062275
|  |  |  | @ Cl=0.6, Cd= | 0.006682
alpha (deg) | Cl | Cd | Cm | Cl/Cd
-20 | -1.027 | 0.1741 | 0.005 | -5.899
-19.5 | -0.997 | 0.16625 | 0.005 | -5.998
-19 | -0.969 | 0.1587 | 0.004 | -6.103
-18.5 | -0.94 | 0.15478 | 0.003 | -6.076
-18 | -0.914 | 0.15223 | 0.003 | -6.007
-17.5 | -0.884 | 0.14683 | 0.002 | -6.018
-17 | -0.855 | 0.13998 | 0.002 | -6.107
-16.5 | -0.826 | 0.13486 | 0.001 | -6.128
-16 | -0.798 | 0.12892 | 0.001 | -6.193
-15.5 | -0.771 | 0.12559 | 0 | -6.141
-15 | -0.741 | 0.12253 | -0.001 | -6.046
-14.5 | -0.712 | 0.11859 | -0.001 | -6.007
-14 | -0.684 | 0.11119 | -0.002 | -6.154
-13.5 | -0.656 | 0.10695 | -0.002 | -6.134
-13 | -0.628 | 0.12059 | -0.003 | -5.204
-12.5 | -0.599 | 0.10298 | -0.003 | -5.816
-12 | -0.57 | 0.09675 | -0.004 | -5.891
-11.5 | -0.542 | 0.09361 | -0.004 | -5.786
-11 | -0.513 | 0.08602 | -0.005 | -5.968
-10.5 | -0.486 | 0.07544 | -0.006 | -6.441
-10 | -0.456 | 0.08623 | -0.006 | -5.291
-9.5 | -0.428 | 0.06715 | -0.007 | -6.38
-9 | -0.592 | 0.05927 | -0.008 | -9.993
-8.5 | -0.748 | 0.01873 | -0.015 | -39.918
-8 | -0.746 | 0.01611 | -0.016 | -46.302
-7.5 | -0.707 | 0.01491 | -0.018 | -47.381
-7 | -0.657 | 0.01387 | -0.019 | -47.387
-6.5 | -0.601 | 0.013 | -0.02 | -46.215
-6 | -0.541 | 0.01181 | -0.021 | -45.78
-5.5 | -0.477 | 0.0113 | -0.023 | -42.249
-5 | -0.412 | 0.01084 | -0.024 | -38.014
-4.5 | -0.345 | 0.01039 | -0.025 | -33.216
-4 | -0.277 | 0.01 | -0.026 | -27.671
-3.5 | -0.207 | 0.00967 | -0.028 | -21.432
-3 | -0.137 | 0.00931 | -0.029 | -14.709
-2.5 | -0.067 | 0.00586 | -0.031 | -11.38
-2 | 0.006 | 0.00586 | -0.032 | 0.976
-1.5 | 0.078 | 0.0059 | -0.033 | 13.29
-1 | 0.151 | 0.00537 | -0.034 | 28.13
-0.5 | 0.224 | 0.00595 | -0.035 | 37.604
0 | 0.294 | 0.00609 | -0.037 | 48.304
0.5 | 0.366 | 0.00617 | -0.038 | 59.236
1 | 0.437 | 0.00629 | -0.039 | 69.404
1.5 | 0.508 | 0.00645 | -0.04 | 78.767
2 | 0.578 | 0.00662 | -0.041 | 87.354
2.5 | 0.649 | 0.00682 | -0.043 | 95.048
3 | 0.713 | 0.00703 | -0.044 | 101.462
3.5 | 0.782 | 0.00726 | -0.045 | 107.747
4 | 0.85 | 0.00761 | -0.046 | 111.7
4.5 | 0.917 | 0.00796 | -0.047 | 115.196
5 | 0.984 | 0.00841 | -0.048 | 116.975
5.5 | 1.046 | 0.01015 | -0.049 | 102.997
6 | 1.107 | 0.01122 | -0.05 | 98.743
6.5 | 1.166 | 0.01254 | -0.051 | 92.947
7 | 1.221 | 0.01412 | -0.052 | 86.483
7.5 | 1.273 | 0.01586 | -0.053 | 80.216
8 | 1.314 | 0.0225 | -0.054 | 58.392
8.5 | 1.356 | 0.02403 | -0.055 | 56.424
9 | 1.384 | 0.0258 | -0.056 | 53.663
9.5 | 1.397 | 0.0278 | -0.057 | 50.247
10 | 1.383 | 0.03002 | -0.058 | 46.057
10.5 | 1.315 | 0.03296 | -0.059 | 39.884
11 | 0.86 | 0.03807 | -0.06 | 22.593
11.5 | 0.891 | 0.03911 | -0.061 | 22.792
12 | 0.794 | 0.08775 | -0.03 | 9.049
12.5 | 0.822 | 0.10054 | -0.031 | 8.171
13 | 0.849 | 0.10289 | -0.031 | 8.248
13.5 | 0.876 | 0.10673 | -0.032 | 8.21
14 | 0.905 | 0.11407 | -0.034 | 7.933
14.5 | 0.933 | 0.11971 | -0.036 | 7.792

## 64. Re 3M Mach 0.50 (2)
BIGFOIL.COM POLAR EXPORT
NACA65-420 a=0.0
NACA65-420 a=0.0 |  |  |  | Cl Max: | 1.1568 | at alpha= | 15 | deg
XFOIL ncrit=9 |  |  |  | L/D Max: | 149.11 | at alpha= | 5.5 | deg
Re: | 3000000 |  |  | Cd Min: | 0.18409 | at alpha= | 20 | deg
Mach: | 0.5 |  |  | Cl=0 at alpha= | -2.1125 | deg
|  |  |  | @ Cl=0.1, Cd= | 0.0055054
|  |  |  | @ Cl=0.4, Cd= | 0.0056236
|  |  |  | @ Cl=0.6, Cd= | 0.005786
alpha (deg) | Cl | Cd | Cm | Cl/Cd
-16.5 | -0.4867 | 0.147 | -0.0422 | -3.3109
-16 | -0.4972 | 0.13423 | -0.0502 | -3.7041
-15.5 | -0.5296 | 0.11839 | -0.0606 | -4.4734
-15 | -0.5854 | 0.09982 | -0.0735 | -5.8646
-13.5 | -0.6387 | 0.06423 | -0.0973 | -9.944
-13 | -0.6722 | 0.05367 | -0.1024 | -12.5247
-12.5 | -0.7082 | 0.04437 | -0.1046 | -15.9612
-12 | -0.7346 | 0.03691 | -0.104 | -19.9025
-11.5 | -0.7469 | 0.03109 | -0.1012 | -24.0238
-11 | -0.7368 | 0.02714 | -0.0974 | -27.1481
-10.5 | -0.7147 | 0.02424 | -0.0933 | -29.4843
-10 | -0.6882 | 0.02179 | -0.0891 | -31.5833
-9.5 | -0.6417 | 0.02036 | -0.0861 | -31.5177
-8.5 | -0.5673 | 0.01706 | -0.0787 | -33.2532
-8 | -0.531 | 0.01553 | -0.0748 | -34.1919
-7.5 | -0.4943 | 0.01414 | -0.0709 | -34.9576
-7 | -0.4535 | 0.01299 | -0.0672 | -34.9115
-6.5 | -0.4125 | 0.01195 | -0.0635 | -34.5188
-6 | -0.3684 | 0.01115 | -0.06 | -33.0404
-5.5 | -0.3315 | 0.01033 | -0.0553 | -32.091
-5 | -0.294 | 0.00984 | -0.05 | -29.878
-4.5 | -0.2435 | 0.00945 | -0.047 | -25.7672
-4 | -0.1879 | 0.00909 | -0.045 | -20.6711
-3.5 | -0.1292 | 0.00879 | -0.0438 | -14.6985
-3 | -0.0743 | 0.00826 | -0.042 | -8.9952
-2.5 | -0.0348 | 0.00691 | -0.0382 | -5.0362
-2 | 0.0101 | 0.00552 | -0.0354 | 1.8297
-1.5 | 0.0807 | 0.0055 | -0.0365 | 14.6727
-1 | 0.1516 | 0.00552 | -0.0376 | 27.4638
-0.5 | 0.2234 | 0.0055 | -0.039 | 40.6182
0 | 0.2951 | 0.00552 | -0.0404 | 53.4601
0.5 | 0.3663 | 0.00559 | -0.0417 | 65.5277
1 | 0.4366 | 0.00566 | -0.0428 | 77.1378
1.5 | 0.5081 | 0.00568 | -0.0441 | 89.4542
2 | 0.5785 | 0.00576 | -0.0452 | 100.434
3 | 0.7191 | 0.00593 | -0.047 | 121.2648
3.5 | 0.7868 | 0.00609 | -0.0473 | 129.1954
4.5 | 0.9223 | 0.00638 | -0.0475 | 144.5611
5 | 0.9845 | 0.00663 | -0.0463 | 148.4917
5.5 | 1.0393 | 0.00697 | -0.0438 | 149.1105
6 | 1.0591 | 0.0077 | -0.0353 | 137.5455
6.5 | 1.0412 | 0.00992 | -0.0228 | 104.9597
7 | 1.0403 | 0.01228 | -0.0141 | 84.715
7.5 | 1.0362 | 0.01514 | -0.0059 | 68.4412
8 | 1.0332 | 0.01826 | 0.0012 | 56.5827
9 | 1.0232 | 0.02553 | 0.0136 | 40.0783
9.5 | 1.0252 | 0.02929 | 0.0183 | 35.0017
10 | 1.0245 | 0.03343 | 0.0225 | 30.6461
10.5 | 1.0244 | 0.03783 | 0.0261 | 27.079
11 | 1.0236 | 0.04261 | 0.0291 | 24.0225
11.5 | 1.0382 | 0.04666 | 0.0312 | 22.2503
12 | 1.0596 | 0.05042 | 0.0328 | 21.0155
12.5 | 1.0806 | 0.05434 | 0.0343 | 19.8859
13 | 1.0977 | 0.05852 | 0.036 | 18.7577
13.5 | 1.1393 | 0.06439 | 0.0308 | 17.6937
15 | 1.1568 | 0.0823 | 0.0318 | 14.0559
15.5 | 1.1567 | 0.08968 | 0.0305 | 12.8981
16 | 1.1509 | 0.09803 | 0.0282 | 11.7403
16.5 | 1.1445 | 0.10682 | 0.0252 | 10.7143
17 | 1.133 | 0.11655 | 0.0211 | 9.7211
17.5 | 1.1218 | 0.12659 | 0.0163 | 8.8617
18 | 1.1085 | 0.13727 | 0.0106 | 8.0753
18.5 | 1.0941 | 0.14837 | 0.0042 | 7.3741
19 | 1.0788 | 0.15998 | -0.003 | 6.7433
19.5 | 1.0642 | 0.17185 | -0.0107 | 6.1926
20 | 1.0494 | 0.18409 | -0.0189 | 5.7005

## 65. Re 4M Mach 0.00 (1)
BIGFOIL.COM POLAR EXPORT
NACA65-420 a=0.0
NACA65-420 a=0.0 |  |  |  | Cl Max: | 1.625 | at alpha= | 15.5 | deg
JavaFoil+Calcfoil stall+Eppler ext transition |  |  |  | L/D Max: | 127.373 | at alpha= | 4.5 | deg
Re: | 4000000 |  |  | Cd Min: | 0.00516 | at alpha= | -2 | deg
Mach: | 0 |  |  | Cl=0 at alpha= | -2.0397 | deg
|  |  |  | @ Cl=0.1, Cd= | 0.0052252
|  |  |  | @ Cl=0.4, Cd= | 0.0054643
|  |  |  | @ Cl=0.6, Cd= | 0.00559
alpha (deg) | Cl | Cd | Cm | Cl/Cd
-19 | -0.845 | 0.14162 | 0.004 | -5.963
-18.5 | -0.862 | 0.13435 | 0.003 | -6.415
-18 | -0.876 | 0.12985 | 0.003 | -6.744
-17.5 | -0.89 | 0.12259 | 0.002 | -7.263
-17 | -0.906 | 0.11235 | 0.002 | -8.066
-16.5 | -0.919 | 0.10409 | 0.001 | -8.83
-16 | -0.933 | 0.09373 | 0.001 | -9.955
-15.5 | -0.932 | 0.0933 | 0 | -9.99
-15 | -1.03 | 0.03931 | -0.001 | -26.199
-14.5 | -1.057 | 0.02796 | -0.002 | -37.82
-14 | -1.061 | 0.02436 | -0.003 | -43.542
-13.5 | -1.055 | 0.02256 | -0.004 | -46.76
-13 | -1.049 | 0.01981 | -0.005 | -52.944
-12.5 | -1.034 | 0.01835 | -0.005 | -56.346
-12 | -1.014 | 0.01715 | -0.006 | -59.142
-11.5 | -0.99 | 0.01613 | -0.007 | -61.367
-11 | -0.96 | 0.01526 | -0.008 | -62.926
-10.5 | -0.927 | 0.01443 | -0.009 | -64.245
-10 | -0.89 | 0.01373 | -0.01 | -64.851
-9.5 | -0.85 | 0.01297 | -0.011 | -65.483
-9 | -0.805 | 0.01236 | -0.012 | -65.164
-8.5 | -0.758 | 0.01187 | -0.013 | -63.882
-8 | -0.708 | 0.01127 | -0.015 | -62.885
-7.5 | -0.655 | 0.0108 | -0.016 | -60.648
-7 | -0.6 | 0.00997 | -0.017 | -60.164
-6.5 | -0.543 | 0.00959 | -0.018 | -56.627
-6 | -0.485 | 0.00932 | -0.019 | -52.014
-5.5 | -0.426 | 0.00906 | -0.02 | -46.993
-5 | -0.366 | 0.00795 | -0.021 | -46.045
-4.5 | -0.307 | 0.00866 | -0.022 | -35.427
-4 | -0.245 | 0.0084 | -0.023 | -29.159
-3.5 | -0.183 | 0.0082 | -0.024 | -22.305
-3 | -0.12 | 0.00519 | -0.025 | -23.191
-2.5 | -0.058 | 0.0052 | -0.027 | -11.132
-2 | 0.005 | 0.00516 | -0.028 | 0.961
-1.5 | 0.068 | 0.00521 | -0.029 | 13.039
-1 | 0.131 | 0.00524 | -0.03 | 24.973
-0.5 | 0.194 | 0.00525 | -0.031 | 36.919
0 | 0.257 | 0.0053 | -0.032 | 48.504
0.5 | 0.32 | 0.00536 | -0.033 | 59.657
1 | 0.383 | 0.00544 | -0.034 | 70.396
1.5 | 0.446 | 0.00553 | -0.035 | 80.637
2 | 0.509 | 0.00569 | -0.036 | 89.383
2.5 | 0.571 | 0.00581 | -0.038 | 98.315
3 | 0.629 | 0.00537 | -0.039 | 116.964
3.5 | 0.689 | 0.00596 | -0.04 | 115.595
4 | 0.749 | 0.00618 | -0.041 | 121.213
4.5 | 0.809 | 0.00635 | -0.042 | 127.373
5 | 0.867 | 0.00684 | -0.043 | 126.82
5.5 | 0.923 | 0.00778 | -0.043 | 118.73
6 | 0.98 | 0.00834 | -0.044 | 117.495
6.5 | 1.035 | 0.00908 | -0.045 | 113.979
7 | 1.088 | 0.00992 | -0.046 | 109.719
7.5 | 1.141 | 0.01078 | -0.047 | 105.792
8 | 1.192 | 0.0118 | -0.048 | 100.993
8.5 | 1.241 | 0.01293 | -0.049 | 96.042
9 | 1.284 | 0.01652 | -0.05 | 77.72
9.5 | 1.329 | 0.01757 | -0.051 | 75.64
10 | 1.373 | 0.01845 | -0.051 | 74.385
10.5 | 1.413 | 0.01947 | -0.052 | 72.599
11 | 1.452 | 0.02042 | -0.053 | 71.077
11.5 | 1.487 | 0.02147 | -0.054 | 69.241
12 | 1.518 | 0.02269 | -0.055 | 66.917
12.5 | 1.547 | 0.02392 | -0.056 | 64.663
13 | 1.572 | 0.02519 | -0.057 | 62.416
13.5 | 1.593 | 0.02662 | -0.058 | 59.846
14 | 1.607 | 0.02816 | -0.058 | 57.077
14.5 | 1.617 | 0.02974 | -0.059 | 54.38
15 | 1.623 | 0.0315 | -0.06 | 51.533
15.5 | 1.625 | 0.03342 | -0.061 | 48.63
16 | 1.622 | 0.03557 | -0.062 | 45.604
16.5 | 1.616 | 0.03751 | -0.062 | 43.086
17 | 1.606 | 0.04003 | -0.063 | 40.114
17.5 | 1.588 | 0.04216 | -0.064 | 37.676
18 | 1.566 | 0.04516 | -0.064 | 34.679
18.5 | 1.541 | 0.04789 | -0.065 | 32.187
19 | 1.513 | 0.05077 | -0.066 | 29.809
19.5 | 1.482 | 0.05424 | -0.066 | 27.33
20 | 1.449 | 0.05824 | -0.067 | 24.874

## 66. Re 4M Mach 0.00 (2)
BIGFOIL.COM POLAR EXPORT
NACA65-420 a=0.0
NACA65-420 a=0.0 |  |  |  | Cl Max: | 1.4494 | at alpha= | 20 | deg
XFOIL ncrit=9 |  |  |  | L/D Max: | 156.561 | at alpha= | 5 | deg
Re: | 4000000 |  |  | Cd Min: | 0.07532 | at alpha= | 20 | deg
Mach: | 0 |  |  | Cl=0 at alpha= | -2.0606 | deg
|  |  |  | @ Cl=0.1, Cd= | 0.0046926
|  |  |  | @ Cl=0.4, Cd= | 0.004763
|  |  |  | @ Cl=0.6, Cd= | 0.0049068
alpha (deg) | Cl | Cd | Cm | Cl/Cd
-20 | -1.2622 | 0.05044 | -0.0706 | -25.0238
-19.5 | -1.2548 | 0.04621 | -0.0709 | -27.1543
-19 | -1.246 | 0.04229 | -0.0709 | -29.4632
-18.5 | -1.2334 | 0.03886 | -0.0705 | -31.7396
-18 | -1.2146 | 0.03609 | -0.0701 | -33.6548
-17.5 | -1.1986 | 0.0332 | -0.0693 | -36.1024
-17 | -1.1824 | 0.03046 | -0.068 | -38.8181
-16.5 | -1.1623 | 0.02816 | -0.0667 | -41.2749
-16 | -1.1396 | 0.02611 | -0.0653 | -43.6461
-15.5 | -1.1161 | 0.02421 | -0.0637 | -46.1008
-15 | -1.0939 | 0.02232 | -0.0617 | -49.0099
-14.5 | -1.0638 | 0.02094 | -0.0602 | -50.8023
-14 | -1.0365 | 0.01947 | -0.0582 | -53.2357
-13.5 | -1.0082 | 0.0181 | -0.0561 | -55.7017
-13 | -0.9761 | 0.017 | -0.0543 | -57.4176
-11.5 | -0.8987 | 0.01319 | -0.0451 | -68.135
-11 | -0.8634 | 0.0125 | -0.0428 | -69.072
-10.5 | -0.8258 | 0.01193 | -0.0406 | -69.2205
-10 | -0.7909 | 0.01135 | -0.0378 | -69.6828
-9.5 | -0.7575 | 0.01088 | -0.0344 | -69.6232
-9 | -0.7181 | 0.01054 | -0.0319 | -68.1309
-8.5 | -0.6711 | 0.01022 | -0.0309 | -65.6654
-8 | -0.6225 | 0.0099 | -0.0301 | -62.8788
-7.5 | -0.5738 | 0.00951 | -0.0294 | -60.3365
-7 | -0.5225 | 0.00922 | -0.0291 | -56.6703
-6.5 | -0.4697 | 0.00897 | -0.0291 | -52.3634
-6 | -0.4163 | 0.00868 | -0.0291 | -47.9608
-5.5 | -0.3623 | 0.00842 | -0.0293 | -43.0285
-5 | -0.3071 | 0.00821 | -0.0297 | -37.4056
-4.5 | -0.2521 | 0.00798 | -0.03 | -31.5915
-4 | -0.1962 | 0.00773 | -0.0305 | -25.3816
-3.5 | -0.1422 | 0.00736 | -0.0307 | -19.3207
-3 | -0.0906 | 0.00679 | -0.0306 | -13.3432
-2.5 | -0.0435 | 0.00581 | -0.03 | -7.4871
-2 | 0.006 | 0.00483 | -0.0297 | 1.2422
-1.5 | 0.0653 | 0.00471 | -0.0308 | 13.8641
-1 | 0.1251 | 0.00468 | -0.032 | 26.7308
-0.5 | 0.1848 | 0.00468 | -0.0332 | 39.4872
0 | 0.2454 | 0.0047 | -0.0346 | 52.2128
0.5 | 0.3057 | 0.0047 | -0.0359 | 65.0426
1 | 0.3655 | 0.00474 | -0.0371 | 77.1097
1.5 | 0.4256 | 0.00478 | -0.0384 | 89.0377
2.5 | 0.545 | 0.00487 | -0.041 | 111.9097
3 | 0.6047 | 0.00491 | -0.0422 | 123.1568
3.5 | 0.6639 | 0.005 | -0.0434 | 132.78
4 | 0.7226 | 0.00507 | -0.0445 | 142.5247
4.5 | 0.7804 | 0.00521 | -0.0455 | 149.7889
5 | 0.8376 | 0.00535 | -0.0464 | 156.5607
5.5 | 0.8907 | 0.00569 | -0.0466 | 156.5378
6 | 0.9336 | 0.00648 | -0.0451 | 144.0741
6.5 | 0.9716 | 0.0073 | -0.0427 | 133.0959
7 | 1.0015 | 0.0082 | -0.0389 | 122.1341
7.5 | 1.0169 | 0.00894 | -0.0322 | 113.7472
8 | 1.0277 | 0.01002 | -0.0253 | 102.5649
8.5 | 1.0399 | 0.01136 | -0.0195 | 91.5405
9 | 1.0529 | 0.0129 | -0.0143 | 81.6202
9.5 | 1.0651 | 0.01468 | -0.0095 | 72.5545
10 | 1.0703 | 0.01697 | -0.0044 | 63.0701
10.5 | 1.0876 | 0.01884 | -0.001 | 57.7282
11 | 1.0974 | 0.02122 | 0.0028 | 51.7154
11.5 | 1.1127 | 0.02344 | 0.0058 | 47.4701
12 | 1.1343 | 0.02542 | 0.0079 | 44.6223
12.5 | 1.1552 | 0.02744 | 0.0101 | 42.0991
13 | 1.1774 | 0.02926 | 0.0121 | 40.2392
13.5 | 1.2733 | 0.03224 | -0.0023 | 39.4944
14.5 | 1.2874 | 0.03688 | 0.0064 | 34.9078
15 | 1.3106 | 0.0393 | 0.0072 | 33.3486
15.5 | 1.3306 | 0.04208 | 0.0081 | 31.6207
16 | 1.348 | 0.04509 | 0.009 | 29.8958
16.5 | 1.3643 | 0.04814 | 0.0099 | 28.3403
17 | 1.3813 | 0.0513 | 0.0105 | 26.9259
17.5 | 1.3968 | 0.05464 | 0.011 | 25.5637
18 | 1.4116 | 0.05808 | 0.0114 | 24.3044
18.5 | 1.4249 | 0.06179 | 0.0116 | 23.0604
19 | 1.4319 | 0.06626 | 0.0116 | 21.6103
19.5 | 1.4392 | 0.07087 | 0.0113 | 20.3076
20 | 1.4494 | 0.07532 | 0.0106 | 19.2432

## 67. Re 4M Mach 0.10 (1)
BIGFOIL.COM POLAR EXPORT
NACA65-420 a=0.0
NACA65-420 a=0.0 |  |  |  | Cl Max: | 1.613 | at alpha= | 15 | deg
JavaFoil+Calcfoil stall+Eppler ext transition |  |  |  | L/D Max: | 127.585 | at alpha= | 4.5 | deg
Re: | 4000000 |  |  | Cd Min: | 0.00516 | at alpha= | -3 | deg
Mach: | 0.1 |  |  | Cl=0 at alpha= | -2.0397 | deg
|  |  |  | @ Cl=0.1, Cd= | 0.005205
|  |  |  | @ Cl=0.4, Cd= | 0.0054881
|  |  |  | @ Cl=0.6, Cd= | 0.0056375
alpha (deg) | Cl | Cd | Cm | Cl/Cd
-18.5 | -0.818 | 0.13731 | 0.003 | -5.961
-18 | -0.838 | 0.13006 | 0.003 | -6.445
-17.5 | -0.854 | 0.1259 | 0.002 | -6.785
-17 | -0.872 | 0.1162 | 0.002 | -7.508
-16.5 | -0.888 | 0.10836 | 0.001 | -8.192
-16 | -0.902 | 0.10019 | 0.001 | -9
-15.5 | -0.918 | 0.08903 | 0 | -10.309
-15 | -1.009 | 0.04061 | -0.001 | -24.839
-14.5 | -1.032 | 0.03089 | -0.002 | -33.421
-14 | -1.038 | 0.02713 | -0.003 | -38.272
-13.5 | -1.044 | 0.02276 | -0.004 | -45.888
-13 | -1.039 | 0.02039 | -0.005 | -50.966
-12.5 | -1.027 | 0.01877 | -0.005 | -54.738
-12 | -1.01 | 0.01745 | -0.006 | -57.864
-11.5 | -0.987 | 0.01653 | -0.007 | -59.676
-11 | -0.959 | 0.01548 | -0.008 | -61.985
-10.5 | -0.927 | 0.01461 | -0.009 | -63.457
-10 | -0.891 | 0.01383 | -0.01 | -64.464
-9.5 | -0.851 | 0.0132 | -0.011 | -64.468
-9 | -0.807 | 0.01247 | -0.013 | -64.74
-8.5 | -0.76 | 0.01199 | -0.014 | -63.428
-8 | -0.711 | 0.01137 | -0.015 | -62.545
-7.5 | -0.657 | 0.01087 | -0.016 | -60.464
-7 | -0.602 | 0.01046 | -0.017 | -57.55
-6.5 | -0.545 | 0.00969 | -0.018 | -56.247
-6 | -0.487 | 0.00941 | -0.019 | -51.759
-5.5 | -0.428 | 0.00913 | -0.02 | -46.856
-5 | -0.368 | 0.00885 | -0.021 | -41.56
-4.5 | -0.307 | 0.00816 | -0.022 | -37.671
-4 | -0.246 | 0.00849 | -0.023 | -28.999
-3.5 | -0.184 | 0.00818 | -0.025 | -22.472
-3 | -0.121 | 0.00516 | -0.026 | -23.452
-2.5 | -0.058 | 0.00517 | -0.027 | -11.234
-2 | 0.005 | 0.00518 | -0.028 | 0.962
-1.5 | 0.068 | 0.00519 | -0.029 | 13.154
-1 | 0.132 | 0.00522 | -0.03 | 25.205
-0.5 | 0.195 | 0.00527 | -0.031 | 37.014
0 | 0.258 | 0.00528 | -0.032 | 48.887
0.5 | 0.322 | 0.00535 | -0.033 | 60.104
1 | 0.385 | 0.00545 | -0.034 | 70.634
1.5 | 0.448 | 0.00561 | -0.036 | 79.923
2 | 0.511 | 0.0057 | -0.037 | 89.615
2.5 | 0.574 | 0.00582 | -0.038 | 98.653
3 | 0.631 | 0.00542 | -0.039 | 116.549
3.5 | 0.692 | 0.006 | -0.04 | 115.338
4 | 0.752 | 0.00618 | -0.041 | 121.668
4.5 | 0.813 | 0.00637 | -0.042 | 127.585
5 | 0.871 | 0.00688 | -0.043 | 126.627
5.5 | 0.927 | 0.00786 | -0.044 | 117.964
6 | 0.984 | 0.00844 | -0.045 | 116.662
6.5 | 1.039 | 0.00917 | -0.045 | 113.348
7 | 1.093 | 0.01003 | -0.046 | 108.96
7.5 | 1.146 | 0.01092 | -0.047 | 104.944
8 | 1.196 | 0.01198 | -0.048 | 99.883
8.5 | 1.246 | 0.01311 | -0.049 | 95.061
9 | 1.289 | 0.0167 | -0.05 | 77.157
9.5 | 1.334 | 0.01782 | -0.051 | 74.836
10 | 1.377 | 0.01875 | -0.052 | 73.434
10.5 | 1.417 | 0.01972 | -0.053 | 71.858
11 | 1.455 | 0.02067 | -0.054 | 70.356
11.5 | 1.489 | 0.02178 | -0.054 | 68.363
12 | 1.52 | 0.02303 | -0.055 | 65.997
12.5 | 1.547 | 0.02432 | -0.056 | 63.621
13 | 1.571 | 0.02568 | -0.057 | 61.173
13.5 | 1.59 | 0.02708 | -0.058 | 58.731
14 | 1.603 | 0.02865 | -0.059 | 55.933
14.5 | 1.61 | 0.03045 | -0.06 | 52.88
15 | 1.613 | 0.03215 | -0.06 | 50.185
15.5 | 1.612 | 0.0341 | -0.061 | 47.265
16 | 1.606 | 0.03628 | -0.062 | 44.272
16.5 | 1.596 | 0.03839 | -0.063 | 41.575
17 | 1.582 | 0.04107 | -0.063 | 38.509
17.5 | 1.56 | 0.0432 | -0.064 | 36.101
18 | 1.533 | 0.04642 | -0.065 | 33.024
18.5 | 1.503 | 0.04927 | -0.065 | 30.508
19 | 1.47 | 0.05277 | -0.066 | 27.848
19.5 | 1.433 | 0.05684 | -0.066 | 25.213
20 | 1.395 | 0.06059 | -0.067 | 23.019

## 68. Re 4M Mach 0.10 (2)
BIGFOIL.COM POLAR EXPORT
NACA65-420 a=0.0
NACA65-420 a=0.0 |  |  |  | Cl Max: | 1.4443 | at alpha= | 20 | deg
XFOIL ncrit=9 |  |  |  | L/D Max: | 156.713 | at alpha= | 5.5 | deg
Re: | 4000000 |  |  | Cd Min: | 0.07772 | at alpha= | 20 | deg
Mach: | 0.1 |  |  | Cl=0 at alpha= | -2.062 | deg
|  |  |  | @ Cl=0.1, Cd= | 0.004703
|  |  |  | @ Cl=0.4, Cd= | 0.0047759
|  |  |  | @ Cl=0.6, Cd= | 0.0049242
alpha (deg) | Cl | Cd | Cm | Cl/Cd
-20 | -1.2454 | 0.05392 | -0.072 | -23.0972
-19.5 | -1.2416 | 0.04911 | -0.0727 | -25.282
-19 | -1.2351 | 0.04474 | -0.0729 | -27.6062
-18.5 | -1.2249 | 0.04091 | -0.0727 | -29.9413
-18 | -1.207 | 0.0379 | -0.0724 | -31.847
-17.5 | -1.1931 | 0.0347 | -0.0716 | -34.3833
-17 | -1.1765 | 0.03186 | -0.0705 | -36.9272
-16.5 | -1.1583 | 0.0293 | -0.0691 | -39.5324
-16 | -1.1363 | 0.02711 | -0.0677 | -41.9144
-15.5 | -1.1132 | 0.02508 | -0.0661 | -44.386
-15 | -1.0913 | 0.02308 | -0.064 | -47.2834
-14.5 | -1.0617 | 0.02162 | -0.0625 | -49.1073
-14 | -1.0346 | 0.02006 | -0.0604 | -51.5753
-13.5 | -1.007 | 0.0186 | -0.0582 | -54.1398
-13 | -0.9747 | 0.01744 | -0.0564 | -55.8888
-12.5 | -0.9475 | 0.01607 | -0.0537 | -58.9608
-12 | -0.9162 | 0.015 | -0.0513 | -61.08
-11.5 | -0.8972 | 0.01347 | -0.0471 | -66.6073
-11 | -0.8623 | 0.01271 | -0.0447 | -67.8442
-10.5 | -0.8248 | 0.01209 | -0.0425 | -68.2217
-10 | -0.7884 | 0.01151 | -0.0398 | -68.497
-9.5 | -0.7542 | 0.01097 | -0.0366 | -68.7511
-9 | -0.7187 | 0.01062 | -0.0333 | -67.6742
-8.5 | -0.6725 | 0.01029 | -0.032 | -65.3547
-8 | -0.6238 | 0.00997 | -0.0311 | -62.5677
-7.5 | -0.5753 | 0.00957 | -0.0302 | -60.1149
-7 | -0.5242 | 0.00927 | -0.0298 | -56.548
-6.5 | -0.4713 | 0.00901 | -0.0296 | -52.3085
-6 | -0.4176 | 0.00873 | -0.0297 | -47.8351
-5.5 | -0.3635 | 0.00845 | -0.0297 | -43.0178
-5 | -0.308 | 0.00825 | -0.0301 | -37.3333
-4.5 | -0.2529 | 0.008 | -0.0304 | -31.6125
-4 | -0.1967 | 0.00775 | -0.0308 | -25.3806
-3.5 | -0.1422 | 0.00739 | -0.0311 | -19.2422
-3 | -0.0904 | 0.00684 | -0.0309 | -13.2164
-2.5 | -0.0431 | 0.00585 | -0.0302 | -7.3675
-2 | 0.0061 | 0.00483 | -0.0299 | 1.2629
-1.5 | 0.0658 | 0.00472 | -0.031 | 13.9407
-1 | 0.126 | 0.00469 | -0.0322 | 26.8657
-0.5 | 0.186 | 0.0047 | -0.0334 | 39.5745
0 | 0.2471 | 0.00471 | -0.0348 | 52.4628
0.5 | 0.3078 | 0.00472 | -0.0361 | 65.2119
1 | 0.3679 | 0.00476 | -0.0373 | 77.2899
1.5 | 0.4284 | 0.00479 | -0.0387 | 89.4363
2 | 0.4891 | 0.00483 | -0.04 | 101.2629
2.5 | 0.5485 | 0.00489 | -0.0412 | 112.1677
3 | 0.6087 | 0.00493 | -0.0425 | 123.4686
4 | 0.7274 | 0.00508 | -0.0448 | 143.189
4.5 | 0.7855 | 0.00522 | -0.0457 | 150.4789
5 | 0.843 | 0.00538 | -0.0466 | 156.6914
5.5 | 0.8964 | 0.00572 | -0.0468 | 156.7133
6 | 0.939 | 0.00652 | -0.0451 | 144.0184
6.5 | 0.9764 | 0.00734 | -0.0426 | 133.0245
7 | 1.0048 | 0.00826 | -0.0383 | 121.6465
7.5 | 1.0163 | 0.00905 | -0.0308 | 112.2983
8.5 | 1.0396 | 0.01159 | -0.0183 | 89.698
9 | 1.0518 | 0.01323 | -0.0131 | 79.5011
9.5 | 1.0636 | 0.01508 | -0.0083 | 70.5305
10 | 1.0683 | 0.01746 | -0.0031 | 61.1856
10.5 | 1.0842 | 0.01945 | 0.0003 | 55.7429
11 | 1.095 | 0.02183 | 0.004 | 50.1603
11.5 | 1.1111 | 0.02408 | 0.0069 | 46.142
12 | 1.1327 | 0.02611 | 0.0091 | 43.3818
12.5 | 1.1536 | 0.02819 | 0.0112 | 40.9223
13 | 1.1741 | 0.0302 | 0.0134 | 38.8775
13.5 | 1.2719 | 0.03317 | -0.0012 | 38.3449
14 | 1.2641 | 0.03536 | 0.0064 | 35.7494
14.5 | 1.2856 | 0.03799 | 0.0074 | 33.8405
15 | 1.3076 | 0.04059 | 0.0084 | 32.2148
15.5 | 1.3288 | 0.04326 | 0.0093 | 30.7166
16 | 1.3446 | 0.04646 | 0.0103 | 28.941
16.5 | 1.3601 | 0.04972 | 0.0112 | 27.3552
17 | 1.3774 | 0.05291 | 0.0118 | 26.0329
17.5 | 1.3936 | 0.05621 | 0.0123 | 24.7927
18 | 1.4064 | 0.05999 | 0.0126 | 23.4439
18.5 | 1.4171 | 0.06412 | 0.0128 | 22.1007
19 | 1.4222 | 0.06889 | 0.0127 | 20.6445
19.5 | 1.4335 | 0.07322 | 0.0123 | 19.578
20 | 1.4443 | 0.07772 | 0.0115 | 18.5834

## 69. Re 4M Mach 0.25 (1)
BIGFOIL.COM POLAR EXPORT
NACA65-420 a=0.0
NACA65-420 a=0.0 |  |  |  | Cl Max: | 1.559 | at alpha= | 13.5 | deg
JavaFoil+Calcfoil stall+Eppler ext transition |  |  |  | L/D Max: | 126.661 | at alpha= | 4.5 | deg
Re: | 4000000 |  |  | Cd Min: | 0.00522 | at alpha= | -2.5 | deg
Mach: | 0.25 |  |  | Cl=0 at alpha= | -2.0385 | deg
|  |  |  | @ Cl=0.1, Cd= | 0.0052838
|  |  |  | @ Cl=0.4, Cd= | 0.0056177
|  |  |  | @ Cl=0.6, Cd= | 0.005886
alpha (deg) | Cl | Cd | Cm | Cl/Cd
-17 | -0.592 | 0.13198 | 0.001 | -4.485
-16.5 | -0.639 | 0.12493 | 0.001 | -5.114
-16 | -0.682 | 0.11731 | 0 | -5.816
-15.5 | -0.72 | 0.11165 | 0 | -6.448
-15 | -0.755 | 0.10287 | -0.001 | -7.336
-14.5 | -0.783 | 0.09614 | -0.001 | -8.142
-14 | -0.806 | 0.08956 | -0.002 | -8.999
-13.5 | -0.824 | 0.08233 | -0.002 | -10.007
-13 | -0.85 | 0.06718 | -0.004 | -12.655
-12.5 | -0.965 | 0.02235 | -0.006 | -43.184
-12 | -0.967 | 0.01995 | -0.007 | -48.484
-11.5 | -0.96 | 0.01821 | -0.008 | -52.722
-11 | -0.944 | 0.01685 | -0.009 | -56.032
-10.5 | -0.921 | 0.01579 | -0.01 | -58.321
-10 | -0.892 | 0.01483 | -0.011 | -60.14
-9.5 | -0.857 | 0.01406 | -0.012 | -60.946
-9 | -0.816 | 0.01328 | -0.013 | -61.493
-8.5 | -0.772 | 0.01255 | -0.014 | -61.485
-8 | -0.723 | 0.01191 | -0.015 | -60.743
-7.5 | -0.67 | 0.01135 | -0.016 | -59.049
-7 | -0.614 | 0.0109 | -0.017 | -56.34
-6.5 | -0.557 | 0.01042 | -0.018 | -53.412
-6 | -0.498 | 0.00969 | -0.019 | -51.394
-5.5 | -0.438 | 0.00938 | -0.021 | -46.642
-5 | -0.376 | 0.00905 | -0.022 | -41.565
-4.5 | -0.314 | 0.0088 | -0.023 | -35.699
-4 | -0.252 | 0.00811 | -0.024 | -31.018
-3.5 | -0.189 | 0.00839 | -0.025 | -22.487
-3 | -0.124 | 0.0081 | -0.026 | -15.351
-2.5 | -0.06 | 0.00522 | -0.027 | -11.448
-2 | 0.005 | 0.00524 | -0.029 | 0.976
-1.5 | 0.07 | 0.00527 | -0.03 | 13.312
-1 | 0.135 | 0.0053 | -0.031 | 25.502
-0.5 | 0.2 | 0.00535 | -0.032 | 37.443
0 | 0.265 | 0.00537 | -0.033 | 49.386
0.5 | 0.33 | 0.00544 | -0.034 | 60.722
1 | 0.395 | 0.00561 | -0.035 | 70.447
1.5 | 0.46 | 0.00571 | -0.037 | 80.559
2 | 0.524 | 0.00537 | -0.038 | 97.568
2.5 | 0.587 | 0.00586 | -0.039 | 100.124
3 | 0.647 | 0.00598 | -0.04 | 108.061
3.5 | 0.709 | 0.00616 | -0.041 | 114.992
4 | 0.771 | 0.00637 | -0.042 | 121.079
4.5 | 0.832 | 0.00657 | -0.043 | 126.661
5 | 0.891 | 0.00738 | -0.044 | 120.842
5.5 | 0.95 | 0.00822 | -0.045 | 115.591
6 | 1.008 | 0.00888 | -0.046 | 113.506
6.5 | 1.063 | 0.00973 | -0.047 | 109.288
7 | 1.118 | 0.01066 | -0.047 | 104.898
7.5 | 1.171 | 0.01167 | -0.048 | 100.354
8 | 1.222 | 0.01288 | -0.049 | 94.92
8.5 | 1.272 | 0.01408 | -0.05 | 90.361
9 | 1.314 | 0.01807 | -0.051 | 72.703
9.5 | 1.357 | 0.01906 | -0.052 | 71.219
10 | 1.398 | 0.02013 | -0.053 | 69.452
10.5 | 1.435 | 0.02118 | -0.054 | 67.776
11 | 1.468 | 0.02235 | -0.055 | 65.696
11.5 | 1.497 | 0.0236 | -0.056 | 63.434
12 | 1.521 | 0.02512 | -0.057 | 60.551
12.5 | 1.54 | 0.02649 | -0.057 | 58.122
13 | 1.553 | 0.02817 | -0.058 | 55.138
13.5 | 1.559 | 0.03 | -0.059 | 51.955
14 | 1.555 | 0.03199 | -0.06 | 48.593
14.5 | 1.543 | 0.03415 | -0.061 | 45.179
15 | 1.524 | 0.03646 | -0.062 | 41.802
15.5 | 1.497 | 0.0391 | -0.062 | 38.295
16 | 1.464 | 0.04174 | -0.063 | 35.072
16.5 | 1.422 | 0.04479 | -0.064 | 31.754
17 | 1.373 | 0.04859 | -0.064 | 28.265
17.5 | 1.312 | 0.05273 | -0.065 | 24.872
18 | 1.243 | 0.05692 | -0.066 | 21.842
18.5 | 1.164 | 0.06477 | -0.066 | 17.973

## 70. Re 4M Mach 0.25 (2)
BIGFOIL.COM POLAR EXPORT
NACA65-420 a=0.0
NACA65-420 a=0.0 |  |  |  | Cl Max: | 1.3949 | at alpha= | 20 | deg
XFOIL ncrit=9 |  |  |  | L/D Max: | 158.475 | at alpha= | 5 | deg
Re: | 4000000 |  |  | Cd Min: | 0.09384 | at alpha= | 20 | deg
Mach: | 0.25 |  |  | Cl=0 at alpha= | -2.0761 | deg
|  |  |  | @ Cl=0.1, Cd= | 0.0047699
|  |  |  | @ Cl=0.4, Cd= | 0.00485
|  |  |  | @ Cl=0.6, Cd= | 0.0050002
alpha (deg) | Cl | Cd | Cm | Cl/Cd
-20 | -1.0494 | 0.08976 | -0.0647 | -11.6912
-19.5 | -1.09 | 0.0762 | -0.0728 | -14.3045
-18.5 | -1.1378 | 0.05708 | -0.0809 | -19.9334
-18 | -1.1342 | 0.05156 | -0.0821 | -21.9977
-17.5 | -1.1396 | 0.04557 | -0.0826 | -25.0077
-17 | -1.1379 | 0.04064 | -0.0822 | -27.9995
-16.5 | -1.1276 | 0.0367 | -0.0812 | -30.7248
-16 | -1.1133 | 0.03332 | -0.0799 | -33.4124
-15.5 | -1.096 | 0.03032 | -0.0782 | -36.1478
-15 | -1.0766 | 0.02763 | -0.0762 | -38.9649
-14.5 | -1.0517 | 0.02545 | -0.0741 | -41.3242
-14 | -1.0262 | 0.02341 | -0.0718 | -43.836
-13.5 | -0.9999 | 0.02154 | -0.0694 | -46.4206
-13 | -0.9679 | 0.02002 | -0.0672 | -48.3467
-12.5 | -0.9389 | 0.01845 | -0.0645 | -50.8889
-12 | -0.9053 | 0.01717 | -0.0621 | -52.7257
-11.5 | -0.8771 | 0.01571 | -0.0589 | -55.8307
-11 | -0.8558 | 0.01409 | -0.0547 | -60.7381
-10.5 | -0.8189 | 0.0132 | -0.0521 | -62.0379
-10 | -0.7798 | 0.01248 | -0.0496 | -62.484
-9.5 | -0.7415 | 0.01178 | -0.0469 | -62.9457
-9 | -0.7036 | 0.01116 | -0.0438 | -63.0466
-8.5 | -0.666 | 0.01066 | -0.0405 | -62.4765
-8 | -0.6285 | 0.0103 | -0.0368 | -61.0194
-7.5 | -0.5804 | 0.00994 | -0.0352 | -58.3903
-7 | -0.5314 | 0.00956 | -0.0338 | -55.5858
-6.5 | -0.4787 | 0.00922 | -0.0331 | -51.9197
-6 | -0.424 | 0.00894 | -0.0327 | -47.4273
-5.5 | -0.3695 | 0.00864 | -0.0324 | -42.7662
-5 | -0.3132 | 0.00841 | -0.0324 | -37.2414
-4.5 | -0.2563 | 0.00813 | -0.0325 | -31.5252
-4 | -0.1987 | 0.00789 | -0.0328 | -25.1838
-3.5 | -0.1421 | 0.0076 | -0.033 | -18.6974
-3 | -0.0891 | 0.00708 | -0.0327 | -12.5847
-2.5 | -0.0401 | 0.00611 | -0.0319 | -6.563
-2 | 0.0072 | 0.00488 | -0.0309 | 1.4754
-1.5 | 0.0687 | 0.00478 | -0.032 | 14.3724
-1 | 0.1308 | 0.00476 | -0.0332 | 27.479
-0.5 | 0.1933 | 0.00476 | -0.0345 | 40.6092
0 | 0.2564 | 0.00476 | -0.0359 | 53.8655
0.5 | 0.3192 | 0.00481 | -0.0373 | 66.3617
1 | 0.3812 | 0.00485 | -0.0385 | 78.5979
1.5 | 0.4441 | 0.00485 | -0.0399 | 91.567
2 | 0.5065 | 0.00491 | -0.0412 | 103.1568
2.5 | 0.5683 | 0.00499 | -0.0424 | 113.8878
3 | 0.6307 | 0.00501 | -0.0437 | 125.8882
3.5 | 0.6917 | 0.00513 | -0.0448 | 134.8343
4 | 0.7535 | 0.0052 | -0.0459 | 144.9038
4.5 | 0.8138 | 0.00532 | -0.0468 | 152.9699
5 | 0.8732 | 0.00551 | -0.0475 | 158.4755
5.5 | 0.9276 | 0.00586 | -0.0474 | 158.2935
6 | 0.9678 | 0.00673 | -0.0448 | 143.8039
6.5 | 1.0011 | 0.0076 | -0.041 | 131.7237
7 | 1.01 | 0.00854 | -0.0326 | 118.267
7.5 | 1.0165 | 0.00978 | -0.0246 | 103.9366
8.5 | 1.0368 | 0.0131 | -0.0123 | 79.145
9 | 1.0467 | 0.01514 | -0.007 | 69.1347
9.5 | 1.0552 | 0.01745 | -0.002 | 60.4699
10 | 1.0565 | 0.02029 | 0.0032 | 52.07
10.5 | 1.0701 | 0.02272 | 0.0067 | 47.0995
11 | 1.0792 | 0.02558 | 0.0103 | 42.1892
11.5 | 1.0976 | 0.02804 | 0.0129 | 39.1441
12 | 1.1201 | 0.03033 | 0.0149 | 36.9304
12.5 | 1.1428 | 0.03267 | 0.0169 | 34.9801
13 | 1.159 | 0.03497 | 0.0199 | 33.1427
13.5 | 1.2533 | 0.03876 | 0.0059 | 32.3349
14.5 | 1.2735 | 0.04413 | 0.0134 | 28.8579
15 | 1.2919 | 0.0473 | 0.0146 | 27.3129
15.5 | 1.3087 | 0.05066 | 0.0158 | 25.833
16 | 1.3242 | 0.05426 | 0.0168 | 24.4047
16.5 | 1.3397 | 0.05794 | 0.0176 | 23.1222
17 | 1.3527 | 0.06202 | 0.0181 | 21.8107
17.5 | 1.3639 | 0.06642 | 0.0184 | 20.5345
18 | 1.3724 | 0.07124 | 0.0184 | 19.2645
18.5 | 1.379 | 0.07649 | 0.018 | 18.0285
19 | 1.3863 | 0.08183 | 0.0172 | 16.9412
19.5 | 1.3921 | 0.08755 | 0.016 | 15.9006
20 | 1.3949 | 0.09384 | 0.0142 | 14.8647

## 71. Re 4M Mach 0.50 (1)
BIGFOIL.COM POLAR EXPORT
NACA65-420 a=0.0
NACA65-420 a=0.0 |  |  |  | Cl Max: | 1.399 | at alpha= | 9.5 | deg
JavaFoil+Calcfoil stall+Eppler ext transition |  |  |  | L/D Max: | 116.156 | at alpha= | 4 | deg
Re: | 4000000 |  |  | Cd Min: | 0.00556 | at alpha= | -2.5 | deg
Mach: | 0.5 |  |  | Cl=0 at alpha= | -2.0411 | deg
|  |  |  | @ Cl=0.1, Cd= | 0.0056371
|  |  |  | @ Cl=0.4, Cd= | 0.0059527
|  |  |  | @ Cl=0.6, Cd= | 0.0063862
alpha (deg) | Cl | Cd | Cm | Cl/Cd
-20 | -1.029 | 0.16464 | 0.005 | -6.249
-19.5 | -0.998 | 0.16214 | 0.005 | -6.153
-19 | -0.969 | 0.15557 | 0.004 | -6.229
-18.5 | -0.941 | 0.15049 | 0.003 | -6.253
-18 | -0.915 | 0.14614 | 0.003 | -6.264
-17.5 | -0.886 | 0.14033 | 0.002 | -6.313
-17 | -0.855 | 0.13522 | 0.002 | -6.326
-16.5 | -0.827 | 0.13052 | 0.001 | -6.335
-16 | -0.799 | 0.12477 | 0.001 | -6.403
-15.5 | -0.772 | 0.12268 | 0 | -6.29
-15 | -0.742 | 0.11803 | -0.001 | -6.283
-14.5 | -0.713 | 0.11506 | -0.001 | -6.193
-14 | -0.684 | 0.10674 | -0.002 | -6.413
-13.5 | -0.656 | 0.10283 | -0.002 | -6.382
-13 | -0.628 | 0.11626 | -0.003 | -5.399
-12.5 | -0.599 | 0.09673 | -0.003 | -6.196
-12 | -0.571 | 0.0885 | -0.004 | -6.447
-11.5 | -0.542 | 0.07995 | -0.004 | -6.783
-11 | -0.514 | 0.0723 | -0.005 | -7.108
-10.5 | -0.486 | 0.07524 | -0.006 | -6.46
-10 | -0.456 | 0.0854 | -0.006 | -5.343
-9.5 | -0.429 | 0.06657 | -0.007 | -6.439
-9 | -0.593 | 0.05805 | -0.008 | -10.215
-8.5 | -0.753 | 0.01727 | -0.015 | -43.613
-8 | -0.747 | 0.0153 | -0.016 | -48.852
-7.5 | -0.708 | 0.01418 | -0.018 | -49.935
-7 | -0.659 | 0.01319 | -0.019 | -49.913
-6.5 | -0.602 | 0.01237 | -0.02 | -48.655
-6 | -0.542 | 0.01119 | -0.021 | -48.425
-5.5 | -0.479 | 0.01074 | -0.023 | -44.538
-5 | -0.413 | 0.01028 | -0.024 | -40.173
-4.5 | -0.346 | 0.0099 | -0.025 | -34.94
-4 | -0.277 | 0.00951 | -0.027 | -29.17
-3.5 | -0.208 | 0.00919 | -0.028 | -22.593
-3 | -0.137 | 0.00882 | -0.029 | -15.558
-2.5 | -0.067 | 0.00556 | -0.031 | -11.984
-2 | 0.006 | 0.00562 | -0.032 | 1.019
-1.5 | 0.078 | 0.00561 | -0.033 | 13.979
-1 | 0.151 | 0.0057 | -0.034 | 26.524
-0.5 | 0.224 | 0.00568 | -0.036 | 39.429
0 | 0.295 | 0.00578 | -0.037 | 50.944
0.5 | 0.366 | 0.0059 | -0.038 | 62.084
1 | 0.437 | 0.00601 | -0.039 | 72.806
1.5 | 0.508 | 0.00617 | -0.04 | 82.388
2 | 0.579 | 0.00633 | -0.042 | 91.505
2.5 | 0.65 | 0.00652 | -0.043 | 99.632
3 | 0.714 | 0.00675 | -0.044 | 105.831
3.5 | 0.783 | 0.00702 | -0.045 | 111.501
4 | 0.851 | 0.00732 | -0.046 | 116.156
4.5 | 0.917 | 0.00795 | -0.047 | 115.348
5 | 0.981 | 0.00937 | -0.048 | 104.629
5.5 | 1.046 | 0.01025 | -0.049 | 102.029
6 | 1.107 | 0.01139 | -0.05 | 97.27
6.5 | 1.166 | 0.0127 | -0.051 | 91.8
7 | 1.222 | 0.01413 | -0.052 | 86.429
7.5 | 1.273 | 0.01589 | -0.053 | 80.116
8 | 1.316 | 0.02138 | -0.054 | 61.545
8.5 | 1.358 | 0.02285 | -0.055 | 59.429
9 | 1.387 | 0.02455 | -0.056 | 56.5
9.5 | 1.399 | 0.02643 | -0.057 | 52.955
10 | 1.385 | 0.02853 | -0.058 | 48.552
10.5 | 1.317 | 0.0313 | -0.059 | 42.071
11 | 0.862 | 0.03619 | -0.06 | 23.814
11.5 | 0.893 | 0.03725 | -0.061 | 23.977
12 | 0.92 | 0.04172 | -0.062 | 22.059
12.5 | 0.823 | 0.09748 | -0.032 | 8.439
13 | 0.85 | 0.09444 | -0.033 | 9
13.5 | 0.879 | 0.1059 | -0.035 | 8.298
14 | 0.905 | 0.1101 | -0.035 | 8.222
14.5 | 0.936 | 0.11667 | -0.038 | 8.02

## 72. Re 4M Mach 0.50 (2)
BIGFOIL.COM POLAR EXPORT
NACA65-420 a=0.0
NACA65-420 a=0.0 |  |  |  | Cl Max: | 1.1983 | at alpha= | 15.5 | deg
XFOIL ncrit=9 |  |  |  | L/D Max: | 159.152 | at alpha= | 5 | deg
Re: | 4000000 |  |  | Cd Min: | 0.17927 | at alpha= | 20 | deg
Mach: | 0.5 |  |  | Cl=0 at alpha= | -2.1746 | deg
|  |  |  | @ Cl=0.1, Cd= | 0.0050777
|  |  |  | @ Cl=0.4, Cd= | 0.005157
|  |  |  | @ Cl=0.6, Cd= | 0.0053432
alpha (deg) | Cl | Cd | Cm | Cl/Cd
-16 | -0.504 | 0.13276 | -0.0513 | -3.7963
-15.5 | -0.5414 | 0.11615 | -0.0624 | -4.6612
-15 | -0.6439 | 0.09079 | -0.0808 | -7.0922
-14.5 | -0.6725 | 0.07713 | -0.0909 | -8.719
-14 | -0.6976 | 0.06564 | -0.0984 | -10.6277
-13.5 | -0.7189 | 0.05604 | -0.1031 | -12.8283
-13 | -0.7476 | 0.04704 | -0.1059 | -15.8929
-11.5 | -0.7624 | 0.02991 | -0.1013 | -25.4898
-11 | -0.7631 | 0.02551 | -0.0967 | -29.9138
-10.5 | -0.7569 | 0.022 | -0.0913 | -34.4045
-10 | -0.7258 | 0.01988 | -0.087 | -36.5091
-9.5 | -0.6856 | 0.01825 | -0.0832 | -37.5671
-9 | -0.6471 | 0.01666 | -0.0793 | -38.8415
-8.5 | -0.6036 | 0.01538 | -0.0758 | -39.2458
-8 | -0.5643 | 0.01403 | -0.0718 | -40.221
-7.5 | -0.5194 | 0.01297 | -0.0685 | -40.0463
-7 | -0.4776 | 0.01192 | -0.0646 | -40.0671
-6.5 | -0.4387 | 0.01094 | -0.0603 | -40.1005
-6 | -0.3949 | 0.01021 | -0.0565 | -38.6778
-5.5 | -0.3524 | 0.00964 | -0.0521 | -36.556
-5 | -0.3115 | 0.00923 | -0.0472 | -33.7486
-4.5 | -0.2559 | 0.0089 | -0.045 | -28.7528
-4 | -0.1961 | 0.00858 | -0.0437 | -22.8555
-3.5 | -0.1342 | 0.00828 | -0.0429 | -16.2077
-2.5 | -0.022 | 0.00716 | -0.04 | -3.0726
-2 | 0.0118 | 0.00524 | -0.0357 | 2.2519
-1.5 | 0.0824 | 0.00509 | -0.0367 | 16.1886
-1 | 0.1539 | 0.00504 | -0.038 | 30.5357
-0.5 | 0.2258 | 0.00507 | -0.0394 | 44.5365
0 | 0.297 | 0.00514 | -0.0407 | 57.7821
0.5 | 0.3694 | 0.00514 | -0.0422 | 71.8677
1 | 0.4414 | 0.00518 | -0.0436 | 85.2124
1.5 | 0.5122 | 0.00529 | -0.0448 | 96.8242
2 | 0.5843 | 0.00533 | -0.0462 | 109.6248
2.5 | 0.6554 | 0.00539 | -0.0473 | 121.5955
3 | 0.7256 | 0.00552 | -0.0481 | 131.4493
3.5 | 0.7966 | 0.00562 | -0.049 | 141.7438
4 | 0.8652 | 0.00576 | -0.0493 | 150.2083
4.5 | 0.9316 | 0.00598 | -0.0491 | 155.786
5 | 0.9947 | 0.00625 | -0.0481 | 159.152
5.5 | 1.0461 | 0.0067 | -0.0451 | 156.1343
6.5 | 1.0321 | 0.00999 | -0.0216 | 103.3133
8 | 1.0274 | 0.01827 | 0.0018 | 56.2343
8.5 | 1.022 | 0.02176 | 0.0085 | 46.9669
9 | 1.024 | 0.02524 | 0.0138 | 40.5705
9.5 | 1.0277 | 0.02891 | 0.0183 | 35.5483
10 | 1.0264 | 0.03308 | 0.0227 | 31.0278
10.5 | 1.0282 | 0.03736 | 0.0262 | 27.5214
11 | 1.0351 | 0.04163 | 0.029 | 24.8643
11.5 | 1.0581 | 0.04513 | 0.0309 | 23.4456
12 | 1.0818 | 0.04871 | 0.0325 | 22.209
12.5 | 1.1038 | 0.05259 | 0.034 | 20.9888
13.5 | 1.1454 | 0.06079 | 0.0367 | 18.8419
14 | 1.1784 | 0.0667 | 0.033 | 17.6672
15.5 | 1.1983 | 0.08539 | 0.0324 | 14.0333
16 | 1.1911 | 0.09364 | 0.0306 | 12.72
16.5 | 1.183 | 0.10236 | 0.0279 | 11.5572
17 | 1.1681 | 0.11231 | 0.0239 | 10.4007
17.5 | 1.1541 | 0.12249 | 0.0192 | 9.422
18 | 1.1399 | 0.13312 | 0.0137 | 8.563
18.5 | 1.1248 | 0.14415 | 0.0074 | 7.803
19 | 1.1089 | 0.15566 | 0.0004 | 7.1239
19.5 | 1.0953 | 0.1672 | -0.007 | 6.5508
20 | 1.0799 | 0.17927 | -0.0151 | 6.0239

## 73. Re 5M Mach 0.00 (1)
BIGFOIL.COM POLAR EXPORT
NACA65-420 a=0.0
NACA65-420 a=0.0 |  |  |  | Cl Max: | 1.628 | at alpha= | 15.5 | deg
JavaFoil+Calcfoil stall+Eppler ext transition |  |  |  | L/D Max: | 124.89 | at alpha= | 4 | deg
Re: | 5000000 |  |  | Cd Min: | 0.00501 | at alpha= | -2.5 | deg
Mach: | 0 |  |  | Cl=0 at alpha= | -2.0397 | deg
|  |  |  | @ Cl=0.1, Cd= | 0.0050649
|  |  |  | @ Cl=0.4, Cd= | 0.0053478
|  |  |  | @ Cl=0.6, Cd= | 0.0057567
alpha (deg) | Cl | Cd | Cm | Cl/Cd
-19 | -0.846 | 0.1387 | 0.004 | -6.098
-18.5 | -0.864 | 0.13116 | 0.003 | -6.585
-18 | -0.881 | 0.12335 | 0.003 | -7.138
-17.5 | -0.893 | 0.1192 | 0.002 | -7.489
-17 | -0.911 | 0.10786 | 0.002 | -8.442
-16.5 | -0.926 | 0.09818 | 0.001 | -9.427
-16 | -0.952 | 0.08018 | 0.001 | -11.87
-15.5 | -0.943 | 0.08528 | 0 | -11.054
-15 | -1.054 | 0.0302 | -0.001 | -34.903
-14.5 | -1.063 | 0.02586 | -0.002 | -41.102
-14 | -1.065 | 0.02291 | -0.003 | -46.472
-13.5 | -1.058 | 0.02129 | -0.004 | -49.704
-13 | -1.051 | 0.01886 | -0.005 | -55.726
-12.5 | -1.036 | 0.01756 | -0.005 | -58.998
-12 | -1.016 | 0.01639 | -0.006 | -62.01
-11.5 | -0.992 | 0.01542 | -0.007 | -64.292
-11 | -0.962 | 0.01461 | -0.008 | -65.876
-10.5 | -0.929 | 0.01383 | -0.009 | -67.184
-10 | -0.892 | 0.01319 | -0.01 | -67.606
-9.5 | -0.851 | 0.01246 | -0.011 | -68.32
-9 | -0.807 | 0.01186 | -0.012 | -68.018
-8.5 | -0.759 | 0.01139 | -0.014 | -66.671
-8 | -0.71 | 0.01083 | -0.015 | -65.527
-7.5 | -0.656 | 0.01038 | -0.016 | -63.162
-7 | -0.601 | 0.00959 | -0.017 | -62.676
-6.5 | -0.544 | 0.00922 | -0.018 | -58.96
-6 | -0.486 | 0.00898 | -0.019 | -54.05
-5.5 | -0.427 | 0.00787 | -0.02 | -54.184
-5 | -0.368 | 0.00861 | -0.021 | -42.72
-4.5 | -0.307 | 0.00835 | -0.022 | -36.712
-4 | -0.245 | 0.00807 | -0.023 | -30.347
-3.5 | -0.183 | 0.00786 | -0.024 | -23.269
-3 | -0.12 | 0.00503 | -0.025 | -23.939
-2.5 | -0.058 | 0.00501 | -0.027 | -11.545
-2 | 0.005 | 0.00505 | -0.028 | 0.981
-1.5 | 0.068 | 0.00507 | -0.029 | 13.406
-1 | 0.131 | 0.00506 | -0.03 | 25.879
-0.5 | 0.194 | 0.00509 | -0.031 | 38.077
0 | 0.257 | 0.00514 | -0.032 | 50.013
0.5 | 0.32 | 0.00522 | -0.033 | 61.348
1 | 0.383 | 0.00531 | -0.034 | 72.17
1.5 | 0.446 | 0.00545 | -0.035 | 81.783
2 | 0.509 | 0.00554 | -0.036 | 91.863
2.5 | 0.571 | 0.00566 | -0.038 | 101.022
3 | 0.631 | 0.00586 | -0.039 | 107.693
3.5 | 0.689 | 0.00586 | -0.04 | 117.636
4 | 0.75 | 0.006 | -0.041 | 124.89
4.5 | 0.807 | 0.00689 | -0.041 | 117.15
5 | 0.865 | 0.00738 | -0.042 | 117.251
5.5 | 0.923 | 0.00788 | -0.043 | 117.243
6 | 0.98 | 0.0085 | -0.044 | 115.284
6.5 | 1.034 | 0.00924 | -0.045 | 111.94
7 | 1.088 | 0.01001 | -0.046 | 108.78
7.5 | 1.141 | 0.01086 | -0.047 | 105.092
8 | 1.192 | 0.01182 | -0.048 | 100.874
8.5 | 1.242 | 0.01279 | -0.049 | 97.108
9 | 1.286 | 0.01587 | -0.05 | 81.051
9.5 | 1.331 | 0.01689 | -0.051 | 78.822
10 | 1.375 | 0.01772 | -0.052 | 77.56
10.5 | 1.415 | 0.01869 | -0.052 | 75.739
11 | 1.454 | 0.01959 | -0.053 | 74.196
11.5 | 1.489 | 0.02059 | -0.054 | 72.291
12 | 1.521 | 0.02175 | -0.055 | 69.92
12.5 | 1.549 | 0.02294 | -0.056 | 67.524
13 | 1.575 | 0.02416 | -0.057 | 65.19
13.5 | 1.595 | 0.02552 | -0.058 | 62.516
14 | 1.61 | 0.02697 | -0.059 | 59.679
14.5 | 1.62 | 0.02852 | -0.059 | 56.808
15 | 1.626 | 0.0302 | -0.06 | 53.845
15.5 | 1.628 | 0.03203 | -0.061 | 50.825
16 | 1.625 | 0.03407 | -0.062 | 47.693
16.5 | 1.619 | 0.03594 | -0.062 | 45.047
17 | 1.608 | 0.03834 | -0.063 | 41.942
17.5 | 1.591 | 0.04037 | -0.064 | 39.409
18 | 1.569 | 0.0432 | -0.065 | 36.312
18.5 | 1.544 | 0.04578 | -0.065 | 33.724
19 | 1.516 | 0.04892 | -0.066 | 30.986
19.5 | 1.485 | 0.0519 | -0.067 | 28.619
20 | 1.452 | 0.0557 | -0.067 | 26.062

## 74. Re 5M Mach 0.00 (2)
BIGFOIL.COM POLAR EXPORT
NACA65-420 a=0.0
NACA65-420 a=0.0 |  |  |  | Cl Max: | 1.4828 | at alpha= | 20 | deg
XFOIL ncrit=9 |  |  |  | L/D Max: | 160.632 | at alpha= | 5 | deg
Re: | 5000000 |  |  | Cd Min: | 0.07154 | at alpha= | 20 | deg
Mach: | 0 |  |  | Cl=0 at alpha= | -2.0872 | deg
|  |  |  | @ Cl=0.1, Cd= | 0.0044855
|  |  |  | @ Cl=0.4, Cd= | 0.0045155
|  |  |  | @ Cl=0.6, Cd= | 0.0046926
alpha (deg) | Cl | Cd | Cm | Cl/Cd
-20 | -1.3007 | 0.0467 | -0.0704 | -27.8522
-19.5 | -1.2904 | 0.04289 | -0.0705 | -30.0863
-18.5 | -1.2642 | 0.03621 | -0.0697 | -34.913
-18 | -1.244 | 0.03366 | -0.0692 | -36.9578
-17.5 | -1.2259 | 0.03104 | -0.0681 | -39.4942
-17 | -1.2064 | 0.02866 | -0.0669 | -42.0935
-16.5 | -1.1825 | 0.02668 | -0.0657 | -44.3216
-16 | -1.1571 | 0.02488 | -0.0643 | -46.5072
-15.5 | -1.1314 | 0.02317 | -0.0627 | -48.8304
-15 | -1.1069 | 0.02145 | -0.0608 | -51.6037
-14.5 | -1.0764 | 0.02014 | -0.0593 | -53.4459
-14 | -1.0487 | 0.01872 | -0.0573 | -56.0203
-13.5 | -1.022 | 0.01731 | -0.0549 | -59.041
-13 | -0.9883 | 0.0163 | -0.0531 | -60.6319
-12.5 | -0.9603 | 0.01509 | -0.0505 | -63.6382
-12 | -0.9265 | 0.01419 | -0.0483 | -65.2925
-11.5 | -0.914 | 0.01255 | -0.0431 | -72.8287
-11 | -0.8794 | 0.01186 | -0.0405 | -74.1484
-10.5 | -0.8452 | 0.01125 | -0.0376 | -75.1289
-10 | -0.8099 | 0.01078 | -0.0347 | -75.1299
-9.5 | -0.7743 | 0.01044 | -0.0314 | -74.1667
-9 | -0.7299 | 0.01006 | -0.03 | -72.5547
-8.5 | -0.6819 | 0.00972 | -0.0291 | -70.1543
-8 | -0.6317 | 0.00941 | -0.0286 | -67.1307
-7.5 | -0.58 | 0.00915 | -0.0284 | -63.388
-7 | -0.5287 | 0.00883 | -0.0281 | -59.8754
-6.5 | -0.4753 | 0.00855 | -0.0281 | -55.5906
-6 | -0.4208 | 0.00832 | -0.0284 | -50.5769
-5.5 | -0.3663 | 0.00809 | -0.0286 | -45.2781
-5 | -0.3107 | 0.00786 | -0.0291 | -39.5293
-4.5 | -0.2547 | 0.00763 | -0.0296 | -33.3814
-4 | -0.1984 | 0.00743 | -0.0301 | -26.7026
-3.5 | -0.1429 | 0.00718 | -0.0306 | -19.9025
-3 | -0.089 | 0.00674 | -0.0308 | -13.2047
-2.5 | -0.0374 | 0.00605 | -0.0308 | -6.1818
-2 | 0.0079 | 0.00473 | -0.0299 | 1.6702
-1.5 | 0.0658 | 0.00452 | -0.0309 | 14.5575
-1 | 0.1252 | 0.00446 | -0.032 | 28.0717
-0.5 | 0.1858 | 0.00443 | -0.0334 | 41.9413
0 | 0.246 | 0.00443 | -0.0347 | 55.5305
0.5 | 0.3062 | 0.00449 | -0.036 | 68.196
1 | 0.3669 | 0.00451 | -0.0374 | 81.3525
1.5 | 0.427 | 0.00452 | -0.0387 | 94.469
2 | 0.4866 | 0.00459 | -0.0399 | 106.0131
2.5 | 0.547 | 0.00463 | -0.0413 | 118.1425
3 | 0.6063 | 0.0047 | -0.0425 | 129
3.5 | 0.6656 | 0.00476 | -0.0438 | 139.8319
4 | 0.7241 | 0.00489 | -0.0448 | 148.0777
4.5 | 0.7821 | 0.00501 | -0.0459 | 156.1078
5 | 0.8385 | 0.00522 | -0.0466 | 160.6322
5.5 | 0.8883 | 0.00575 | -0.0463 | 154.487
6 | 0.9276 | 0.00666 | -0.0442 | 139.2793
6.5 | 0.9655 | 0.00746 | -0.0418 | 129.4236
7 | 0.9968 | 0.00825 | -0.0382 | 120.8242
8 | 1.0227 | 0.01006 | -0.0245 | 101.66
8.5 | 1.037 | 0.01134 | -0.019 | 91.4462
9 | 1.0515 | 0.01284 | -0.014 | 81.8925
9.5 | 1.0649 | 0.01456 | -0.0094 | 73.1387
10 | 1.0764 | 0.01655 | -0.005 | 65.0393
11 | 1.1074 | 0.02054 | 0.002 | 53.9143
11.5 | 1.1273 | 0.02248 | 0.0046 | 50.1468
12 | 1.1506 | 0.02432 | 0.0066 | 47.3109
12.5 | 1.1743 | 0.02622 | 0.0085 | 44.7864
13 | 1.1967 | 0.02818 | 0.0104 | 42.4663
13.5 | 1.2267 | 0.03008 | 0.0107 | 40.7812
14 | 1.324 | 0.03311 | -0.0041 | 39.9879
14.5 | 1.321 | 0.03523 | 0.0027 | 37.4965
15 | 1.3429 | 0.03781 | 0.0035 | 35.5171
15.5 | 1.3632 | 0.04049 | 0.0045 | 33.6676
16 | 1.3828 | 0.04334 | 0.0053 | 31.9059
16.5 | 1.4019 | 0.04618 | 0.0061 | 30.3573
17 | 1.4186 | 0.04919 | 0.007 | 28.8392
17.5 | 1.4325 | 0.05242 | 0.008 | 27.3274
18 | 1.4427 | 0.05597 | 0.0091 | 25.7763
18.5 | 1.45 | 0.05985 | 0.0101 | 24.2272
19 | 1.4633 | 0.06332 | 0.0106 | 23.1096
19.5 | 1.4743 | 0.06719 | 0.0107 | 21.9423
20 | 1.4828 | 0.07154 | 0.0105 | 20.7269

## 75. Re 5M Mach 0.10 (1)
BIGFOIL.COM POLAR EXPORT
NACA65-420 a=0.0
NACA65-420 a=0.0 |  |  |  | Cl Max: | 1.616 | at alpha= | 15 | deg
JavaFoil+Calcfoil stall+Eppler ext transition |  |  |  | L/D Max: | 124.43 | at alpha= | 4 | deg
Re: | 5000000 |  |  | Cd Min: | 0.00503 | at alpha= | -3 | deg
Mach: | 0.1 |  |  | Cl=0 at alpha= | -2.0397 | deg
|  |  |  | @ Cl=0.1, Cd= | 0.005095
|  |  |  | @ Cl=0.4, Cd= | 0.0053614
|  |  |  | @ Cl=0.6, Cd= | 0.0055131
alpha (deg) | Cl | Cd | Cm | Cl/Cd
-19 | -0.799 | 0.14181 | 0.004 | -5.635
-18.5 | -0.82 | 0.13479 | 0.003 | -6.083
-18 | -0.84 | 0.12769 | 0.003 | -6.576
-17.5 | -0.859 | 0.11972 | 0.002 | -7.172
-17 | -0.875 | 0.11281 | 0.002 | -7.758
-16.5 | -0.892 | 0.10427 | 0.001 | -8.553
-16 | -0.908 | 0.09461 | 0.001 | -9.598
-15.5 | -0.952 | 0.06655 | 0 | -14.311
-15 | -1.025 | 0.03391 | -0.001 | -30.223
-14.5 | -1.04 | 0.02803 | -0.002 | -37.11
-14 | -1.048 | 0.02405 | -0.003 | -43.582
-13.5 | -1.048 | 0.02149 | -0.004 | -48.756
-13 | -1.042 | 0.0194 | -0.005 | -53.718
-12.5 | -1.029 | 0.01796 | -0.006 | -57.316
-12 | -1.012 | 0.01667 | -0.006 | -60.685
-11.5 | -0.988 | 0.0158 | -0.007 | -62.555
-11 | -0.961 | 0.01481 | -0.008 | -64.908
-10.5 | -0.929 | 0.014 | -0.009 | -66.363
-10 | -0.893 | 0.01326 | -0.01 | -67.356
-9.5 | -0.852 | 0.01266 | -0.011 | -67.335
-9 | -0.809 | 0.01197 | -0.013 | -67.582
-8.5 | -0.762 | 0.01152 | -0.014 | -66.115
-8 | -0.712 | 0.01092 | -0.015 | -65.186
-7.5 | -0.658 | 0.01045 | -0.016 | -62.956
-7 | -0.603 | 0.01006 | -0.017 | -59.892
-6.5 | -0.546 | 0.00932 | -0.018 | -58.593
-6 | -0.488 | 0.00904 | -0.019 | -53.916
-5.5 | -0.428 | 0.00879 | -0.02 | -48.73
-5 | -0.369 | 0.00808 | -0.021 | -45.616
-4.5 | -0.308 | 0.00835 | -0.022 | -36.908
-4 | -0.246 | 0.00813 | -0.023 | -30.264
-3.5 | -0.184 | 0.00791 | -0.025 | -23.217
-3 | -0.121 | 0.00503 | -0.026 | -24.063
-2.5 | -0.058 | 0.00506 | -0.027 | -11.485
-2 | 0.005 | 0.00503 | -0.028 | 0.991
-1.5 | 0.068 | 0.00508 | -0.029 | 13.438
-1 | 0.132 | 0.00511 | -0.03 | 25.733
-0.5 | 0.195 | 0.00514 | -0.031 | 37.894
0 | 0.258 | 0.00512 | -0.032 | 50.413
0.5 | 0.322 | 0.0052 | -0.033 | 61.814
1 | 0.385 | 0.00534 | -0.034 | 72.026
1.5 | 0.448 | 0.00543 | -0.036 | 82.542
2 | 0.511 | 0.00555 | -0.037 | 92.117
2.5 | 0.574 | 0.00567 | -0.038 | 101.349
3 | 0.632 | 0.00532 | -0.039 | 118.709
3.5 | 0.692 | 0.0059 | -0.04 | 117.396
4 | 0.753 | 0.00605 | -0.041 | 124.43
4.5 | 0.81 | 0.00692 | -0.042 | 117.117
5 | 0.869 | 0.00742 | -0.043 | 117.134
5.5 | 0.927 | 0.00793 | -0.044 | 116.915
6 | 0.984 | 0.0086 | -0.045 | 114.455
6.5 | 1.039 | 0.00932 | -0.045 | 111.453
7 | 1.093 | 0.01012 | -0.046 | 107.997
7.5 | 1.146 | 0.01098 | -0.047 | 104.306
8 | 1.197 | 0.01198 | -0.048 | 99.923
8.5 | 1.247 | 0.01295 | -0.049 | 96.273
9 | 1.291 | 0.01607 | -0.05 | 80.341
9.5 | 1.336 | 0.01712 | -0.051 | 78.034
10 | 1.379 | 0.01801 | -0.052 | 76.564
10.5 | 1.419 | 0.01893 | -0.053 | 74.978
11 | 1.457 | 0.01985 | -0.054 | 73.396
11.5 | 1.491 | 0.0209 | -0.055 | 71.337
12 | 1.522 | 0.02207 | -0.055 | 68.963
12.5 | 1.55 | 0.02329 | -0.056 | 66.52
13 | 1.574 | 0.02463 | -0.057 | 63.883
13.5 | 1.593 | 0.02594 | -0.058 | 61.396
14 | 1.605 | 0.02744 | -0.059 | 58.482
14.5 | 1.613 | 0.02916 | -0.06 | 55.302
15 | 1.616 | 0.03078 | -0.06 | 52.494
15.5 | 1.614 | 0.03269 | -0.061 | 49.387
16 | 1.609 | 0.03475 | -0.062 | 46.297
16.5 | 1.599 | 0.03679 | -0.063 | 43.455
17 | 1.584 | 0.03934 | -0.063 | 40.272
17.5 | 1.563 | 0.04144 | -0.064 | 37.703
18 | 1.536 | 0.04449 | -0.065 | 34.513
18.5 | 1.506 | 0.04716 | -0.065 | 31.929
19 | 1.472 | 0.05041 | -0.066 | 29.206
19.5 | 1.436 | 0.05424 | -0.067 | 26.472
20 | 1.398 | 0.0578 | -0.067 | 24.181

## 76. Re 5M Mach 0.10 (2)
BIGFOIL.COM POLAR EXPORT
NACA65-420 a=0.0
NACA65-420 a=0.0 |  |  |  | Cl Max: | 1.4743 | at alpha= | 20 | deg
XFOIL ncrit=9 |  |  |  | L/D Max: | 161.377 | at alpha= | 5 | deg
Re: | 5000000 |  |  | Cd Min: | 0.07428 | at alpha= | 20 | deg
Mach: | 0.1 |  |  | Cl=0 at alpha= | -2.0898 | deg
|  |  |  | @ Cl=0.1, Cd= | 0.0044962
|  |  |  | @ Cl=0.4, Cd= | 0.0045301
|  |  |  | @ Cl=0.6, Cd= | 0.0047062
alpha (deg) | Cl | Cd | Cm | Cl/Cd
-20 | -1.2866 | 0.0498 | -0.0723 | -25.8353
-19.5 | -1.2793 | 0.04547 | -0.0726 | -28.135
-19 | -1.2693 | 0.0416 | -0.0726 | -30.512
-18.5 | -1.2568 | 0.0381 | -0.0721 | -32.9869
-18 | -1.2376 | 0.03532 | -0.0716 | -35.0396
-17.5 | -1.2209 | 0.03246 | -0.0706 | -37.6124
-17 | -1.2026 | 0.02986 | -0.0694 | -40.2746
-16.5 | -1.1796 | 0.02773 | -0.0681 | -42.5388
-16 | -1.1548 | 0.02577 | -0.0667 | -44.8118
-15.5 | -1.1298 | 0.02395 | -0.0651 | -47.1733
-15 | -1.1046 | 0.02219 | -0.0632 | -49.7792
-14.5 | -1.0748 | 0.02077 | -0.0616 | -51.7477
-14 | -1.0473 | 0.01928 | -0.0595 | -54.3205
-13.5 | -1.0202 | 0.01782 | -0.0571 | -57.2503
-13 | -0.9867 | 0.01675 | -0.0553 | -58.9075
-12.5 | -0.9588 | 0.01546 | -0.0526 | -62.0181
-12 | -0.925 | 0.01452 | -0.0504 | -63.7052
-11 | -0.8776 | 0.01208 | -0.0426 | -72.649
-10.5 | -0.8436 | 0.01142 | -0.0397 | -73.8704
-10 | -0.8076 | 0.01089 | -0.0368 | -74.1598
-9.5 | -0.7724 | 0.01052 | -0.0334 | -73.4221
-9 | -0.7313 | 0.01014 | -0.0312 | -72.1203
-8.5 | -0.6837 | 0.00978 | -0.0301 | -69.908
-8 | -0.6338 | 0.00946 | -0.0294 | -66.9979
-7.5 | -0.582 | 0.0092 | -0.0291 | -63.2609
-7 | -0.5305 | 0.00887 | -0.0287 | -59.8083
-6.5 | -0.4771 | 0.00858 | -0.0286 | -55.6061
-6 | -0.4225 | 0.00835 | -0.0288 | -50.5988
-5.5 | -0.3677 | 0.00812 | -0.029 | -45.2833
-5 | -0.3118 | 0.00788 | -0.0294 | -39.5685
-4.5 | -0.2554 | 0.00766 | -0.0299 | -33.342
-4 | -0.1989 | 0.00746 | -0.0305 | -26.6622
-3.5 | -0.1431 | 0.00721 | -0.0309 | -19.8474
-3 | -0.0889 | 0.00676 | -0.0311 | -13.1509
-2.5 | -0.037 | 0.00609 | -0.0311 | -6.0755
-2 | 0.0081 | 0.00474 | -0.0301 | 1.7089
-1.5 | 0.0663 | 0.00453 | -0.0311 | 14.6358
-1 | 0.1262 | 0.00447 | -0.0322 | 28.2327
-0.5 | 0.1872 | 0.00444 | -0.0336 | 42.1622
0 | 0.2477 | 0.00444 | -0.0349 | 55.7883
0.5 | 0.3082 | 0.0045 | -0.0362 | 68.4889
1 | 0.3694 | 0.00452 | -0.0376 | 81.7257
1.5 | 0.4299 | 0.00454 | -0.0389 | 94.6916
2 | 0.4898 | 0.00461 | -0.0402 | 106.2473
2.5 | 0.5506 | 0.00464 | -0.0416 | 118.6638
3 | 0.6103 | 0.00472 | -0.0428 | 129.3008
3.5 | 0.67 | 0.00477 | -0.044 | 140.4612
4 | 0.7289 | 0.0049 | -0.0451 | 148.7551
4.5 | 0.7872 | 0.00503 | -0.0461 | 156.501
5 | 0.844 | 0.00523 | -0.0468 | 161.3767
5.5 | 0.8939 | 0.00578 | -0.0464 | 154.654
6 | 0.9329 | 0.0067 | -0.0442 | 139.2388
7 | 0.9998 | 0.00831 | -0.0375 | 120.3129
8 | 1.0226 | 0.01022 | -0.0234 | 100.0587
8.5 | 1.0364 | 0.01159 | -0.0178 | 89.4219
9 | 1.0503 | 0.01317 | -0.0128 | 79.7494
9.5 | 1.0636 | 0.01495 | -0.0082 | 71.1438
10 | 1.0747 | 0.01701 | -0.0037 | 63.1805
10.5 | 1.0881 | 0.01911 | 0.0001 | 56.9388
11 | 1.1037 | 0.02123 | 0.0033 | 51.9878
11.5 | 1.1246 | 0.02319 | 0.0058 | 48.495
12 | 1.1477 | 0.02511 | 0.0079 | 45.7069
12.5 | 1.1716 | 0.02704 | 0.0097 | 43.3284
13 | 1.1958 | 0.02893 | 0.0115 | 41.3343
13.5 | 1.2244 | 0.03097 | 0.012 | 39.535
14 | 1.3222 | 0.03417 | -0.0029 | 38.6948
14.5 | 1.3203 | 0.03624 | 0.0038 | 36.4321
15 | 1.3408 | 0.03898 | 0.0048 | 34.3971
15.5 | 1.3588 | 0.04196 | 0.0058 | 32.3832
16 | 1.3799 | 0.04472 | 0.0066 | 30.8564
16.5 | 1.3995 | 0.04751 | 0.0075 | 29.457
17 | 1.4137 | 0.05083 | 0.0085 | 27.8123
17.5 | 1.4251 | 0.05434 | 0.0096 | 26.2256
18 | 1.4358 | 0.05785 | 0.0107 | 24.8194
18.5 | 1.4464 | 0.06155 | 0.0116 | 23.4996
19 | 1.4572 | 0.06544 | 0.0119 | 22.2677
19.5 | 1.466 | 0.06972 | 0.012 | 21.027
20 | 1.4743 | 0.07428 | 0.0116 | 19.8479

## 77. Re 5M Mach 0.25 (1)
BIGFOIL.COM POLAR EXPORT
NACA65-420 a=0.0
NACA65-420 a=0.0 |  |  |  | Cl Max: | 1.561 | at alpha= | 13.5 | deg
JavaFoil+Calcfoil stall+Eppler ext transition |  |  |  | L/D Max: | 123.482 | at alpha= | 4 | deg
Re: | 5000000 |  |  | Cd Min: | 0.0051 | at alpha= | -2.5 | deg
Mach: | 0.25 |  |  | Cl=0 at alpha= | -2.0385 | deg
|  |  |  | @ Cl=0.1, Cd= | 0.0051338
|  |  |  | @ Cl=0.4, Cd= | 0.0054469
|  |  |  | @ Cl=0.6, Cd= | 0.0054359
alpha (deg) | Cl | Cd | Cm | Cl/Cd
-17 | -0.592 | 0.12962 | 0.001 | -4.569
-16.5 | -0.639 | 0.1239 | 0.001 | -5.16
-16 | -0.683 | 0.11536 | 0 | -5.922
-15.5 | -0.721 | 0.10982 | 0 | -6.563
-15 | -0.756 | 0.1008 | -0.001 | -7.498
-14.5 | -0.784 | 0.09428 | -0.001 | -8.32
-14 | -0.809 | 0.08676 | -0.002 | -9.323
-13.5 | -0.84 | 0.0714 | -0.003 | -11.762
-13 | -0.949 | 0.02655 | -0.005 | -35.723
-12.5 | -0.969 | 0.02105 | -0.006 | -46.024
-12 | -0.97 | 0.01896 | -0.007 | -51.137
-11.5 | -0.962 | 0.01737 | -0.008 | -55.376
-11 | -0.946 | 0.01612 | -0.009 | -58.709
-10.5 | -0.923 | 0.01512 | -0.01 | -61.011
-10 | -0.893 | 0.01422 | -0.011 | -62.843
-9.5 | -0.858 | 0.01349 | -0.012 | -63.623
-9 | -0.818 | 0.01274 | -0.013 | -64.223
-8.5 | -0.773 | 0.01202 | -0.014 | -64.339
-8 | -0.725 | 0.01144 | -0.015 | -63.322
-7.5 | -0.671 | 0.01091 | -0.016 | -61.541
-7 | -0.615 | 0.0105 | -0.017 | -58.568
-6.5 | -0.557 | 0.01004 | -0.018 | -55.525
-6 | -0.499 | 0.00932 | -0.019 | -53.507
-5.5 | -0.438 | 0.00902 | -0.021 | -48.569
-5 | -0.377 | 0.00873 | -0.022 | -43.154
-4.5 | -0.315 | 0.00765 | -0.023 | -41.178
-4 | -0.253 | 0.00831 | -0.024 | -30.394
-3.5 | -0.189 | 0.00808 | -0.025 | -23.349
-3 | -0.124 | 0.00778 | -0.026 | -15.98
-2.5 | -0.06 | 0.0051 | -0.027 | -11.705
-2 | 0.005 | 0.00513 | -0.029 | 0.997
-1.5 | 0.07 | 0.00512 | -0.03 | 13.706
-1 | 0.135 | 0.00515 | -0.031 | 26.247
-0.5 | 0.2 | 0.00518 | -0.032 | 38.633
0 | 0.265 | 0.00521 | -0.033 | 50.986
0.5 | 0.33 | 0.00529 | -0.034 | 62.459
1 | 0.395 | 0.00544 | -0.035 | 72.754
1.5 | 0.46 | 0.00553 | -0.037 | 83.312
2 | 0.525 | 0.0057 | -0.038 | 92.211
2.5 | 0.588 | 0.00532 | -0.039 | 110.526
3 | 0.647 | 0.00589 | -0.04 | 109.933
3.5 | 0.709 | 0.00604 | -0.041 | 117.416
4 | 0.771 | 0.00625 | -0.042 | 123.482
4.5 | 0.83 | 0.0072 | -0.043 | 115.238
5 | 0.89 | 0.00775 | -0.044 | 114.836
5.5 | 0.95 | 0.0083 | -0.045 | 114.43
6 | 1.007 | 0.00907 | -0.046 | 110.989
6.5 | 1.063 | 0.00988 | -0.047 | 107.657
7 | 1.118 | 0.01072 | -0.048 | 104.265
7.5 | 1.171 | 0.01175 | -0.048 | 99.651
8 | 1.223 | 0.0128 | -0.049 | 95.535
8.5 | 1.273 | 0.01393 | -0.05 | 91.36
9 | 1.315 | 0.01736 | -0.051 | 75.767
9.5 | 1.359 | 0.01831 | -0.052 | 74.232
10 | 1.4 | 0.01934 | -0.053 | 72.405
10.5 | 1.437 | 0.02035 | -0.054 | 70.622
11 | 1.471 | 0.02147 | -0.055 | 68.481
11.5 | 1.499 | 0.02266 | -0.056 | 66.15
12 | 1.523 | 0.02408 | -0.057 | 63.25
12.5 | 1.542 | 0.02539 | -0.058 | 60.743
13 | 1.555 | 0.02699 | -0.058 | 57.623
13.5 | 1.561 | 0.02879 | -0.059 | 54.235
14 | 1.557 | 0.03065 | -0.06 | 50.802
14.5 | 1.546 | 0.03276 | -0.061 | 47.177
15 | 1.526 | 0.03496 | -0.062 | 43.664
15.5 | 1.5 | 0.0375 | -0.062 | 39.996
16 | 1.466 | 0.03997 | -0.063 | 36.679
16.5 | 1.425 | 0.04297 | -0.064 | 33.158
17 | 1.376 | 0.04657 | -0.065 | 29.549
17.5 | 1.314 | 0.05022 | -0.065 | 26.17
18 | 1.246 | 0.05432 | -0.066 | 22.939
18.5 | 1.168 | 0.06134 | -0.066 | 19.037

## 78. Re 5M Mach 0.25 (2)
BIGFOIL.COM POLAR EXPORT
NACA65-420 a=0.0
NACA65-420 a=0.0 |  |  |  | Cl Max: | 1.4267 | at alpha= | 20 | deg
XFOIL ncrit=9 |  |  |  | L/D Max: | 163.783 | at alpha= | 5 | deg
Re: | 5000000 |  |  | Cd Min: | 0.0898 | at alpha= | 20 | deg
Mach: | 0.25 |  |  | Cl=0 at alpha= | -2.1034 | deg
|  |  |  | @ Cl=0.1, Cd= | 0.0045555
|  |  |  | @ Cl=0.4, Cd= | 0.0045835
|  |  |  | @ Cl=0.6, Cd= | 0.0047455
alpha (deg) | Cl | Cd | Cm | Cl/Cd
-20 | -1.126 | 0.07884 | -0.0718 | -14.2821
-19.5 | -1.1521 | 0.06838 | -0.0771 | -16.8485
-19 | -1.1705 | 0.05975 | -0.0804 | -19.59
-18.5 | -1.1822 | 0.05252 | -0.0822 | -22.5095
-18 | -1.1766 | 0.04748 | -0.0828 | -24.781
-17 | -1.1699 | 0.03794 | -0.0819 | -30.8355
-16.5 | -1.1545 | 0.03456 | -0.0808 | -33.4057
-16 | -1.1354 | 0.03162 | -0.0793 | -35.9077
-15.5 | -1.1151 | 0.02891 | -0.0776 | -38.5714
-15 | -1.0936 | 0.02644 | -0.0755 | -41.3616
-14.5 | -1.0645 | 0.02456 | -0.0736 | -43.3428
-13.5 | -1.0123 | 0.02073 | -0.0687 | -48.8326
-13 | -0.9799 | 0.01929 | -0.0664 | -50.7983
-12.5 | -0.952 | 0.01767 | -0.0635 | -53.8766
-12 | -0.9176 | 0.01648 | -0.0611 | -55.6796
-11.5 | -0.8867 | 0.01518 | -0.0581 | -58.4124
-11 | -0.8539 | 0.01404 | -0.0551 | -60.8191
-10.5 | -0.8353 | 0.0125 | -0.0501 | -66.824
-10 | -0.7984 | 0.01174 | -0.0472 | -68.0068
-9.5 | -0.7595 | 0.01113 | -0.0443 | -68.239
-9 | -0.7212 | 0.0106 | -0.0411 | -68.0377
-8.5 | -0.6878 | 0.01015 | -0.0367 | -67.7635
-8 | -0.6419 | 0.00979 | -0.0347 | -65.5669
-7.5 | -0.5911 | 0.00948 | -0.0335 | -62.3523
-7 | -0.5386 | 0.00915 | -0.0326 | -58.8634
-6.5 | -0.4858 | 0.0088 | -0.0319 | -55.2045
-6 | -0.4307 | 0.00854 | -0.0316 | -50.4333
-5.5 | -0.374 | 0.0083 | -0.0316 | -45.0602
-5 | -0.3174 | 0.00802 | -0.0317 | -39.5761
-4.5 | -0.2594 | 0.00781 | -0.032 | -33.2138
-4 | -0.2016 | 0.00759 | -0.0323 | -26.5613
-3.5 | -0.1436 | 0.00735 | -0.0327 | -19.5374
-3 | -0.0876 | 0.00693 | -0.0329 | -12.6407
-2.5 | -0.0349 | 0.00625 | -0.0326 | -5.584
-2 | 0.0091 | 0.00481 | -0.0312 | 1.8919
-1.5 | 0.0691 | 0.0046 | -0.0321 | 15.0217
-1 | 0.1316 | 0.00451 | -0.0333 | 29.1796
-0.5 | 0.1947 | 0.0045 | -0.0347 | 43.2667
0 | 0.2571 | 0.00451 | -0.036 | 57.0067
0.5 | 0.3199 | 0.00455 | -0.0374 | 70.3077
1 | 0.3831 | 0.00457 | -0.0389 | 83.8293
1.5 | 0.4456 | 0.00462 | -0.0402 | 96.4502
2 | 0.508 | 0.00467 | -0.0415 | 108.7794
2.5 | 0.5707 | 0.00471 | -0.0429 | 121.1677
3.5 | 0.6944 | 0.00486 | -0.0453 | 142.8807
4 | 0.7555 | 0.00498 | -0.0463 | 151.7068
4.5 | 0.8157 | 0.00515 | -0.0472 | 158.3883
5 | 0.8746 | 0.00534 | -0.0478 | 163.7828
5.5 | 0.924 | 0.00595 | -0.0469 | 155.2941
6 | 0.9609 | 0.00689 | -0.0437 | 139.463
6.5 | 0.9947 | 0.0077 | -0.04 | 129.1818
7 | 1.0016 | 0.00861 | -0.0311 | 116.3298
7.5 | 1.0123 | 0.00979 | -0.0239 | 103.4014
8 | 1.0249 | 0.01123 | -0.0178 | 91.2645
9 | 1.0447 | 0.01508 | -0.0066 | 69.2772
10 | 1.0625 | 0.01983 | 0.0028 | 53.5804
10.5 | 1.0737 | 0.02237 | 0.0066 | 47.9973
11 | 1.0906 | 0.02477 | 0.0096 | 44.0291
11.5 | 1.1129 | 0.02698 | 0.0119 | 41.2491
12 | 1.1371 | 0.02918 | 0.0138 | 38.9685
12.5 | 1.1603 | 0.03148 | 0.0157 | 36.8583
13 | 1.1852 | 0.03367 | 0.0175 | 35.2005
13.5 | 1.2075 | 0.03604 | 0.0192 | 33.5044
14 | 1.3033 | 0.04005 | 0.0047 | 32.5418
15 | 1.3244 | 0.04579 | 0.0114 | 28.9233
15.5 | 1.343 | 0.04895 | 0.0126 | 27.4362
16 | 1.3594 | 0.05233 | 0.0139 | 25.9775
16.5 | 1.3742 | 0.05577 | 0.0153 | 24.6405
17 | 1.3839 | 0.05971 | 0.0166 | 23.177
17.5 | 1.3923 | 0.064 | 0.0176 | 21.7547
18 | 1.4033 | 0.06826 | 0.018 | 20.5582
18.5 | 1.4131 | 0.07288 | 0.0181 | 19.3894
19 | 1.4203 | 0.07801 | 0.0177 | 18.2066
19.5 | 1.4257 | 0.08352 | 0.0168 | 17.0702
20 | 1.4267 | 0.0898 | 0.0154 | 15.8875

## 79. Re 5M Mach 0.50 (1)
BIGFOIL.COM POLAR EXPORT
NACA65-420 a=0.0
NACA65-420 a=0.0 |  |  |  | Cl Max: | 1.401 | at alpha= | 9.5 | deg
JavaFoil+Calcfoil stall+Eppler ext transition |  |  |  | L/D Max: | 114.35 | at alpha= | 3.5 | deg
Re: | 5000000 |  |  | Cd Min: | 0.0052 | at alpha= | -0.5 | deg
Mach: | 0.5 |  |  | Cl=0 at alpha= | -2.0411 | deg
|  |  |  | @ Cl=0.1, Cd= | 0.0055201
|  |  |  | @ Cl=0.4, Cd= | 0.0057972
|  |  |  | @ Cl=0.6, Cd= | 0.0062157
alpha (deg) | Cl | Cd | Cm | Cl/Cd
-20 | -1.03 | 0.16011 | 0.005 | -6.431
-19.5 | -0.999 | 0.15701 | 0.005 | -6.36
-19 | -0.969 | 0.15195 | 0.004 | -6.38
-18.5 | -0.941 | 0.14563 | 0.003 | -6.464
-18 | -0.916 | 0.14237 | 0.003 | -6.437
-17.5 | -0.887 | 0.13526 | 0.002 | -6.555
-17 | -0.856 | 0.13177 | 0.002 | -6.494
-16.5 | -0.827 | 0.12799 | 0.001 | -6.462
-16 | -0.799 | 0.12264 | 0.001 | -6.516
-15.5 | -0.772 | 0.12024 | 0 | -6.422
-15 | -0.742 | 0.11493 | -0.001 | -6.46
-14.5 | -0.713 | 0.10988 | -0.001 | -6.488
-14 | -0.685 | 0.10403 | -0.002 | -6.583
-13.5 | -0.657 | 0.10229 | -0.002 | -6.419
-13 | -0.628 | 0.10962 | -0.003 | -5.727
-12.5 | -0.6 | 0.09499 | -0.003 | -6.313
-12 | -0.571 | 0.08723 | -0.004 | -6.546
-11.5 | -0.543 | 0.07804 | -0.004 | -6.954
-11 | -0.515 | 0.07058 | -0.005 | -7.294
-10.5 | -0.486 | 0.07431 | -0.006 | -6.542
-10 | -0.456 | 0.08295 | -0.006 | -5.502
-9.5 | -0.429 | 0.06536 | -0.007 | -6.559
-9 | -0.594 | 0.05715 | -0.008 | -10.394
-8.5 | -0.756 | 0.01644 | -0.015 | -45.956
-8 | -0.749 | 0.01469 | -0.017 | -50.977
-7.5 | -0.709 | 0.01362 | -0.018 | -52.05
-7 | -0.66 | 0.01264 | -0.019 | -52.169
-6.5 | -0.603 | 0.01191 | -0.02 | -50.627
-6 | -0.543 | 0.01074 | -0.021 | -50.568
-5.5 | -0.479 | 0.01031 | -0.023 | -46.482
-5 | -0.414 | 0.00988 | -0.024 | -41.89
-4.5 | -0.346 | 0.00948 | -0.025 | -36.544
-4 | -0.278 | 0.00914 | -0.027 | -30.393
-3.5 | -0.208 | 0.00884 | -0.028 | -23.529
-3 | -0.137 | 0.00853 | -0.029 | -16.122
-2.5 | -0.067 | 0.00538 | -0.031 | -12.379
-2 | 0.006 | 0.00545 | -0.032 | 1.05
-1.5 | 0.078 | 0.00549 | -0.033 | 14.297
-1 | 0.151 | 0.00559 | -0.034 | 27.049
-0.5 | 0.224 | 0.0052 | -0.036 | 43.065
0 | 0.295 | 0.00563 | -0.037 | 52.385
0.5 | 0.366 | 0.00575 | -0.038 | 63.722
1 | 0.438 | 0.00585 | -0.039 | 74.857
1.5 | 0.509 | 0.006 | -0.04 | 84.814
2 | 0.58 | 0.00615 | -0.042 | 94.311
2.5 | 0.65 | 0.00638 | -0.043 | 101.927
3 | 0.715 | 0.0066 | -0.044 | 108.232
3.5 | 0.783 | 0.00685 | -0.045 | 114.35
4 | 0.85 | 0.0075 | -0.046 | 113.285
4.5 | 0.915 | 0.00875 | -0.047 | 104.602
5 | 0.981 | 0.00947 | -0.048 | 103.535
5.5 | 1.045 | 0.01043 | -0.049 | 100.199
6 | 1.107 | 0.01155 | -0.05 | 95.852
6.5 | 1.166 | 0.01275 | -0.051 | 91.451
7 | 1.222 | 0.01424 | -0.052 | 85.81
7.5 | 1.274 | 0.01572 | -0.053 | 81.09
8 | 1.318 | 0.02057 | -0.054 | 64.059
8.5 | 1.36 | 0.022 | -0.055 | 61.829
9 | 1.389 | 0.02362 | -0.056 | 58.803
9.5 | 1.401 | 0.02543 | -0.057 | 55.116
10 | 1.387 | 0.02745 | -0.058 | 50.537
10.5 | 1.319 | 0.0301 | -0.059 | 43.818
11 | 0.863 | 0.03466 | -0.06 | 24.909
11.5 | 0.895 | 0.0358 | -0.061 | 24.986
12 | 0.922 | 0.04014 | -0.062 | 22.981
12.5 | 0.845 | 0.08723 | -0.046 | 9.686
13 | 0.982 | 0.04413 | -0.064 | 22.254
13.5 | 0.996 | 0.05491 | -0.063 | 18.142
14 | 0.906 | 0.1071 | -0.035 | 8.456
14.5 | 1.03 | 0.07193 | -0.062 | 14.321

## 80. Re 5M Mach 0.50 (2)
BIGFOIL.COM POLAR EXPORT
NACA65-420 a=0.0
NACA65-420 a=0.0 |  |  |  | Cl Max: | 1.2263 | at alpha= | 15.5 | deg
XFOIL ncrit=9 |  |  |  | L/D Max: | 165.447 | at alpha= | 5 | deg
Re: | 5000000 |  |  | Cd Min: | 0.17673 | at alpha= | 20 | deg
Mach: | 0.5 |  |  | Cl=0 at alpha= | -2.2408 | deg
|  |  |  | @ Cl=0.1, Cd= | 0.0048131
|  |  |  | @ Cl=0.4, Cd= | 0.0048873
|  |  |  | @ Cl=0.6, Cd= | 0.0050484
alpha (deg) | Cl | Cd | Cm | Cl/Cd
-16 | -0.5214 | 0.1295 | -0.0536 | -4.0263
-15 | -0.6721 | 0.08664 | -0.0847 | -7.7574
-14.5 | -0.7006 | 0.07351 | -0.0943 | -9.5307
-14 | -0.7282 | 0.06232 | -0.1012 | -11.6849
-13.5 | -0.754 | 0.05279 | -0.1054 | -14.283
-13 | -0.7852 | 0.04401 | -0.1074 | -17.8414
-12.5 | -0.8107 | 0.03665 | -0.1067 | -22.1201
-11 | -0.8142 | 0.02291 | -0.0944 | -35.5391
-10.5 | -0.7964 | 0.02014 | -0.0892 | -39.5432
-10 | -0.7561 | 0.01844 | -0.0852 | -41.0033
-9.5 | -0.7142 | 0.01691 | -0.0813 | -42.2354
-9 | -0.6727 | 0.01551 | -0.0773 | -43.372
-8.5 | -0.6292 | 0.01424 | -0.0736 | -44.1854
-8 | -0.5884 | 0.01299 | -0.0695 | -45.2964
-7.5 | -0.5419 | 0.01205 | -0.0661 | -44.971
-7 | -0.4981 | 0.01114 | -0.0623 | -44.7127
-6.5 | -0.454 | 0.01033 | -0.0584 | -43.9497
-6 | -0.4141 | 0.00959 | -0.0537 | -43.1804
-5.5 | -0.3756 | 0.00918 | -0.0482 | -40.915
-5 | -0.3213 | 0.00886 | -0.0457 | -36.2641
-4.5 | -0.2637 | 0.00848 | -0.0438 | -31.0967
-4 | -0.2017 | 0.00819 | -0.0428 | -24.6276
-3.5 | -0.1389 | 0.00792 | -0.0422 | -17.5379
-3 | -0.0756 | 0.00767 | -0.0418 | -9.8566
-2.5 | -0.0183 | 0.00707 | -0.0406 | -2.5884
-2 | 0.017 | 0.00518 | -0.0364 | 3.2819
-1.5 | 0.0835 | 0.00482 | -0.0369 | 17.3237
-1 | 0.1548 | 0.00479 | -0.0381 | 32.3173
-0.5 | 0.2268 | 0.0048 | -0.0396 | 47.25
0 | 0.2998 | 0.00481 | -0.0412 | 62.3285
0.5 | 0.3723 | 0.00486 | -0.0427 | 76.6049
1 | 0.4433 | 0.00493 | -0.044 | 89.9189
1.5 | 0.5161 | 0.00495 | -0.0455 | 104.2626
2 | 0.5881 | 0.00503 | -0.0469 | 116.9185
2.5 | 0.6593 | 0.00514 | -0.048 | 128.2685
3 | 0.731 | 0.0052 | -0.0491 | 140.5769
3.5 | 0.801 | 0.00534 | -0.0498 | 150
4 | 0.8703 | 0.00552 | -0.0502 | 157.663
4.5 | 0.9375 | 0.00572 | -0.0501 | 163.8986
5 | 0.9993 | 0.00604 | -0.049 | 165.447
5.5 | 1.0426 | 0.00669 | -0.0446 | 155.8445
6 | 1.0245 | 0.00815 | -0.0302 | 125.7055
7 | 1.0274 | 0.01237 | -0.0125 | 83.0558
7.5 | 1.0293 | 0.01504 | -0.0051 | 68.4375
8 | 1.0209 | 0.01835 | 0.0026 | 55.6349
8.5 | 1.023 | 0.02154 | 0.0085 | 47.493
9 | 1.026 | 0.02495 | 0.0138 | 41.1222
9.5 | 1.0267 | 0.02875 | 0.0186 | 35.7113
10 | 1.0264 | 0.0329 | 0.0229 | 31.1976
10.5 | 1.0301 | 0.03707 | 0.0264 | 27.788
11 | 1.0476 | 0.04068 | 0.0288 | 25.7522
11.5 | 1.0737 | 0.04394 | 0.0307 | 24.4356
12 | 1.0981 | 0.04745 | 0.0324 | 23.1423
12.5 | 1.126 | 0.05085 | 0.0339 | 22.1436
13 | 1.1488 | 0.05481 | 0.0352 | 20.9597
13.5 | 1.1694 | 0.05905 | 0.0364 | 19.8036
14 | 1.1872 | 0.06356 | 0.0376 | 18.6784
14.5 | 1.224 | 0.07001 | 0.0326 | 17.4832
15.5 | 1.2263 | 0.08269 | 0.0335 | 14.8301
16 | 1.2228 | 0.09034 | 0.0323 | 13.5355
16.5 | 1.2138 | 0.09895 | 0.0299 | 12.2668
17 | 1.1977 | 0.10882 | 0.0262 | 11.0062
17.5 | 1.1827 | 0.11898 | 0.0217 | 9.9403
18 | 1.1674 | 0.1296 | 0.0163 | 9.0077
18.5 | 1.1517 | 0.14061 | 0.0102 | 8.1907
19 | 1.1328 | 0.15232 | 0.0031 | 7.437
19.5 | 1.1137 | 0.16446 | -0.0047 | 6.7719
20 | 1.0962 | 0.17673 | -0.013 | 6.2027

## 81. Re 6M Mach 0.00 (1)
BIGFOIL.COM POLAR EXPORT
NACA65-420 a=0.0
NACA65-420 a=0.0 |  |  |  | Cl Max: | 1.63 | at alpha= | 15.5 | deg
JavaFoil+Calcfoil stall+Eppler ext transition |  |  |  | L/D Max: | 128.898 | at alpha= | 3.5 | deg
Re: | 6000000 |  |  | Cd Min: | 0.00492 | at alpha= | -2.5 | deg
Mach: | 0 |  |  | Cl=0 at alpha= | -2.0397 | deg
|  |  |  | @ Cl=0.1, Cd= | 0.0049852
|  |  |  | @ Cl=0.4, Cd= | 0.0052616
|  |  |  | @ Cl=0.6, Cd= | 0.005678
alpha (deg) | Cl | Cd | Cm | Cl/Cd
-19.5 | -0.825 | 0.14891 | 0.004 | -5.544
-19 | -0.847 | 0.1361 | 0.004 | -6.227
-18.5 | -0.866 | 0.12813 | 0.003 | -6.755
-18 | -0.883 | 0.1202 | 0.003 | -7.347
-17.5 | -0.895 | 0.11647 | 0.002 | -7.683
-17 | -0.915 | 0.10325 | 0.002 | -8.864
-16.5 | -0.935 | 0.09027 | 0.001 | -10.362
-16 | -1.018 | 0.04441 | 0.001 | -22.923
-15.5 | -1.028 | 0.04066 | 0 | -25.27
-15 | -1.06 | 0.02809 | -0.001 | -37.718
-14.5 | -1.067 | 0.02442 | -0.002 | -43.681
-14 | -1.067 | 0.02184 | -0.003 | -48.884
-13.5 | -1.061 | 0.02043 | -0.004 | -51.927
-13 | -1.053 | 0.01812 | -0.005 | -58.131
-12.5 | -1.038 | 0.01692 | -0.006 | -61.315
-12 | -1.018 | 0.01582 | -0.006 | -64.331
-11.5 | -0.993 | 0.01487 | -0.007 | -66.776
-11 | -0.964 | 0.0141 | -0.008 | -68.359
-10.5 | -0.93 | 0.01335 | -0.009 | -69.675
-10 | -0.893 | 0.01275 | -0.01 | -70.024
-9.5 | -0.852 | 0.01203 | -0.011 | -70.812
-9 | -0.808 | 0.01147 | -0.012 | -70.417
-8.5 | -0.76 | 0.01102 | -0.014 | -69.009
-8 | -0.711 | 0.01049 | -0.015 | -67.745
-7.5 | -0.657 | 0.01006 | -0.016 | -65.252
-7 | -0.602 | 0.00927 | -0.017 | -64.885
-6.5 | -0.544 | 0.00899 | -0.018 | -60.558
-6 | -0.486 | 0.0087 | -0.019 | -55.909
-5.5 | -0.427 | 0.00801 | -0.02 | -53.388
-5 | -0.368 | 0.00834 | -0.021 | -44.129
-4.5 | -0.307 | 0.00806 | -0.022 | -38.056
-4 | -0.245 | 0.00784 | -0.023 | -31.237
-3.5 | -0.183 | 0.00767 | -0.024 | -23.828
-3 | -0.12 | 0.00495 | -0.025 | -24.317
-2.5 | -0.058 | 0.00492 | -0.027 | -11.763
-2 | 0.005 | 0.00492 | -0.028 | 1.007
-1.5 | 0.068 | 0.00497 | -0.029 | 13.674
-1 | 0.131 | 0.005 | -0.03 | 26.191
-0.5 | 0.194 | 0.005 | -0.031 | 38.795
0 | 0.257 | 0.00507 | -0.032 | 50.689
0.5 | 0.32 | 0.00515 | -0.033 | 62.167
1 | 0.383 | 0.00524 | -0.034 | 73.036
1.5 | 0.446 | 0.00532 | -0.035 | 83.79
2 | 0.509 | 0.00542 | -0.036 | 93.814
2.5 | 0.571 | 0.00562 | -0.038 | 101.672
3 | 0.631 | 0.00574 | -0.039 | 109.934
3.5 | 0.69 | 0.00535 | -0.04 | 128.898
4 | 0.747 | 0.0066 | -0.04 | 113.272
4.5 | 0.806 | 0.00702 | -0.041 | 114.811
5 | 0.865 | 0.00745 | -0.042 | 116.062
5.5 | 0.923 | 0.00801 | -0.043 | 115.201
6 | 0.98 | 0.00864 | -0.044 | 113.421
6.5 | 1.035 | 0.00931 | -0.045 | 111.11
7 | 1.089 | 0.01006 | -0.046 | 108.251
7.5 | 1.142 | 0.0109 | -0.047 | 104.708
8 | 1.193 | 0.01176 | -0.048 | 101.466
8.5 | 1.243 | 0.01274 | -0.049 | 97.583
9 | 1.288 | 0.01541 | -0.05 | 83.538
9.5 | 1.333 | 0.01634 | -0.051 | 81.6
10 | 1.376 | 0.01714 | -0.052 | 80.299
10.5 | 1.417 | 0.01808 | -0.053 | 78.381
11 | 1.455 | 0.01894 | -0.053 | 76.84
11.5 | 1.491 | 0.01991 | -0.054 | 74.87
12 | 1.522 | 0.02102 | -0.055 | 72.434
12.5 | 1.551 | 0.02218 | -0.056 | 69.928
13 | 1.577 | 0.0234 | -0.057 | 67.377
13.5 | 1.597 | 0.02464 | -0.058 | 64.829
14 | 1.612 | 0.02605 | -0.059 | 61.877
14.5 | 1.622 | 0.02767 | -0.059 | 58.626
15 | 1.628 | 0.02932 | -0.06 | 55.514
15.5 | 1.63 | 0.03092 | -0.061 | 52.706
16 | 1.627 | 0.03288 | -0.062 | 49.494
16.5 | 1.621 | 0.03502 | -0.063 | 46.286
17 | 1.611 | 0.03706 | -0.063 | 43.463
17.5 | 1.593 | 0.03937 | -0.064 | 40.448
18 | 1.571 | 0.04173 | -0.065 | 37.654
18.5 | 1.546 | 0.04448 | -0.065 | 34.758
19 | 1.518 | 0.0472 | -0.066 | 32.165
19.5 | 1.488 | 0.05001 | -0.067 | 29.744
20 | 1.454 | 0.05368 | -0.067 | 27.086

## 82. Re 6M Mach 0.00 (2)
BIGFOIL.COM POLAR EXPORT
NACA65-420 a=0.0
NACA65-420 a=0.0 |  |  |  | Cl Max: | 1.5049 | at alpha= | 20 | deg
XFOIL ncrit=9 |  |  |  | L/D Max: | 160.143 | at alpha= | 4.5 | deg
Re: | 6000000 |  |  | Cd Min: | 0.06938 | at alpha= | 20 | deg
Mach: | 0 |  |  | Cl=0 at alpha= | -2.1552 | deg
|  |  |  | @ Cl=0.1, Cd= | 0.0043368
|  |  |  | @ Cl=0.4, Cd= | 0.0043631
|  |  |  | @ Cl=0.6, Cd= | 0.0045211
alpha (deg) | Cl | Cd | Cm | Cl/Cd
-20 | -1.3267 | 0.04425 | -0.0702 | -29.9819
-19.5 | -1.3142 | 0.04075 | -0.0702 | -32.2503
-19 | -1.3004 | 0.03748 | -0.0698 | -34.6958
-18.5 | -1.2849 | 0.03449 | -0.0691 | -37.2543
-18 | -1.2635 | 0.03209 | -0.0684 | -39.3736
-17.5 | -1.2445 | 0.02963 | -0.0673 | -42.0013
-17 | -1.2244 | 0.02734 | -0.0659 | -44.7842
-16.5 | -1.1999 | 0.02545 | -0.0646 | -47.1473
-16 | -1.1746 | 0.02371 | -0.0631 | -49.5403
-15.5 | -1.1483 | 0.02207 | -0.0615 | -52.0299
-15 | -1.1215 | 0.02055 | -0.0597 | -54.5742
-14.5 | -1.0912 | 0.01925 | -0.058 | -56.6857
-14 | -1.0611 | 0.01801 | -0.0562 | -58.9173
-13.5 | -1.0317 | 0.01676 | -0.054 | -61.5573
-13 | -0.9982 | 0.01578 | -0.0521 | -63.2573
-12.5 | -0.9705 | 0.01457 | -0.0493 | -66.6095
-12 | -0.9365 | 0.01374 | -0.0471 | -68.1587
-11.5 | -0.9071 | 0.01275 | -0.0441 | -71.1451
-11 | -0.8923 | 0.0114 | -0.0386 | -78.2719
-10.5 | -0.8581 | 0.01085 | -0.0355 | -79.0876
-10 | -0.8269 | 0.01039 | -0.0316 | -79.5861
-9.5 | -0.7845 | 0.01007 | -0.0297 | -77.9047
-9 | -0.7371 | 0.00973 | -0.0287 | -75.7554
-8.5 | -0.6889 | 0.00936 | -0.0279 | -73.6004
-8 | -0.6383 | 0.00907 | -0.0275 | -70.3749
-7.5 | -0.5859 | 0.00881 | -0.0274 | -66.504
-7 | -0.5327 | 0.00854 | -0.0274 | -62.377
-6.5 | -0.4794 | 0.00826 | -0.0274 | -58.0387
-6 | -0.4247 | 0.00805 | -0.0277 | -52.7578
-5.5 | -0.3689 | 0.00782 | -0.0282 | -47.1739
-5 | -0.3133 | 0.00758 | -0.0286 | -41.3325
-4.5 | -0.2567 | 0.00741 | -0.0292 | -34.6424
-4 | -0.2003 | 0.00722 | -0.0298 | -27.7424
-3.5 | -0.1437 | 0.00698 | -0.0305 | -20.5874
-2.5 | -0.0351 | 0.00609 | -0.0311 | -5.7635
-2 | 0.0158 | 0.00531 | -0.031 | 2.9755
-1.5 | 0.0664 | 0.00441 | -0.0309 | 15.0567
-1 | 0.1261 | 0.00428 | -0.0322 | 29.4626
-0.5 | 0.1862 | 0.00425 | -0.0334 | 43.8118
0 | 0.2463 | 0.00429 | -0.0347 | 57.4126
0.5 | 0.3071 | 0.00428 | -0.0361 | 71.7523
1 | 0.3676 | 0.00432 | -0.0375 | 85.0926
1.5 | 0.4277 | 0.0044 | -0.0388 | 97.2045
2 | 0.488 | 0.0044 | -0.0402 | 110.9091
2.5 | 0.5478 | 0.00446 | -0.0415 | 122.8251
3 | 0.6076 | 0.00453 | -0.0428 | 134.128
3.5 | 0.6664 | 0.00465 | -0.0439 | 143.3118
4 | 0.7253 | 0.00473 | -0.0451 | 153.3404
4.5 | 0.7831 | 0.00489 | -0.0461 | 160.1431
5 | 0.8372 | 0.00523 | -0.0465 | 160.0765
5.5 | 0.883 | 0.00595 | -0.0455 | 148.4034
6 | 0.9244 | 0.00675 | -0.0437 | 136.9481
6.5 | 0.9607 | 0.00757 | -0.041 | 126.9089
7 | 0.9949 | 0.00826 | -0.0379 | 120.4479
7.5 | 1.0105 | 0.00893 | -0.0311 | 113.1579
8 | 1.0224 | 0.01 | -0.0245 | 102.24
8.5 | 1.038 | 0.01122 | -0.0191 | 92.5134
9 | 1.053 | 0.01269 | -0.0142 | 82.9787
9.5 | 1.0679 | 0.01435 | -0.0097 | 74.4181
10 | 1.0794 | 0.0163 | -0.0052 | 66.2209
10.5 | 1.0942 | 0.01826 | -0.0015 | 59.9233
11 | 1.1167 | 0.01994 | 0.0012 | 56.003
11.5 | 1.1395 | 0.0217 | 0.0035 | 52.5115
12 | 1.164 | 0.02345 | 0.0055 | 49.6375
12.5 | 1.188 | 0.02531 | 0.0074 | 46.938
13 | 1.2133 | 0.02712 | 0.009 | 44.7382
13.5 | 1.2354 | 0.02909 | 0.0109 | 42.4682
14 | 1.2834 | 0.03123 | 0.0072 | 41.0951
15 | 1.3669 | 0.03658 | 0.001 | 37.3674
15.5 | 1.3895 | 0.03914 | 0.0017 | 35.5008
16 | 1.4109 | 0.04184 | 0.0024 | 33.7213
16.5 | 1.4319 | 0.04454 | 0.0031 | 32.1486
17 | 1.4469 | 0.0478 | 0.004 | 30.2699
17.5 | 1.4592 | 0.05132 | 0.0049 | 28.4334
18 | 1.4746 | 0.05453 | 0.0056 | 27.042
18.5 | 1.4887 | 0.0577 | 0.0065 | 25.8007
19 | 1.4958 | 0.06135 | 0.0078 | 24.3814
19.5 | 1.5005 | 0.06517 | 0.0092 | 23.0244
20 | 1.5049 | 0.06938 | 0.0099 | 21.6907

## 83. Re 6M Mach 0.10 (1)
BIGFOIL.COM POLAR EXPORT
NACA65-420 a=0.0
NACA65-420 a=0.0 |  |  |  | Cl Max: | 1.618 | at alpha= | 15 | deg
JavaFoil+Calcfoil stall+Eppler ext transition |  |  |  | L/D Max: | 118.131 | at alpha= | 3.5 | deg
Re: | 6000000 |  |  | Cd Min: | 0.00493 | at alpha= | -2 | deg
Mach: | 0.1 |  |  | Cl=0 at alpha= | -2.0397 | deg
|  |  |  | @ Cl=0.1, Cd= | 0.004965
|  |  |  | @ Cl=0.4, Cd= | 0.0052391
|  |  |  | @ Cl=0.6, Cd= | 0.0057123
alpha (deg) | Cl | Cd | Cm | Cl/Cd
-19 | -0.8 | 0.13973 | 0.004 | -5.727
-18.5 | -0.821 | 0.13284 | 0.003 | -6.181
-18 | -0.841 | 0.12475 | 0.003 | -6.745
-17.5 | -0.861 | 0.11699 | 0.002 | -7.357
-17 | -0.878 | 0.10946 | 0.002 | -8.022
-16.5 | -0.896 | 0.09996 | 0.001 | -8.965
-16 | -0.918 | 0.08677 | 0.001 | -10.58
-15.5 | -1.007 | 0.04004 | 0 | -25.15
-15 | -1.033 | 0.03074 | -0.001 | -33.6
-14.5 | -1.045 | 0.0262 | -0.002 | -39.887
-14 | -1.051 | 0.02283 | -0.003 | -46.046
-13.5 | -1.05 | 0.02054 | -0.004 | -51.12
-13 | -1.044 | 0.01862 | -0.005 | -56.067
-12.5 | -1.031 | 0.01727 | -0.006 | -59.71
-12 | -1.013 | 0.0161 | -0.006 | -62.958
-11.5 | -0.99 | 0.01527 | -0.007 | -64.815
-11 | -0.963 | 0.01431 | -0.008 | -67.276
-10.5 | -0.93 | 0.01351 | -0.009 | -68.875
-10 | -0.894 | 0.01281 | -0.01 | -69.773
-9.5 | -0.854 | 0.01222 | -0.012 | -69.872
-9 | -0.81 | 0.01156 | -0.013 | -70.046
-8.5 | -0.763 | 0.01113 | -0.014 | -68.51
-8 | -0.713 | 0.01058 | -0.015 | -67.403
-7.5 | -0.659 | 0.01015 | -0.016 | -64.903
-7 | -0.603 | 0.00977 | -0.017 | -61.74
-6.5 | -0.547 | 0.00904 | -0.018 | -60.486
-6 | -0.488 | 0.00878 | -0.019 | -55.598
-5.5 | -0.429 | 0.00807 | -0.02 | -53.145
-5 | -0.37 | 0.00834 | -0.021 | -44.346
-4.5 | -0.308 | 0.00811 | -0.022 | -37.973
-4 | -0.246 | 0.0079 | -0.023 | -31.171
-3.5 | -0.184 | 0.00765 | -0.025 | -24.017
-3 | -0.121 | 0.00495 | -0.026 | -24.449
-2.5 | -0.058 | 0.00497 | -0.027 | -11.702
-2 | 0.005 | 0.00493 | -0.028 | 1.011
-1.5 | 0.068 | 0.00495 | -0.029 | 13.808
-1 | 0.132 | 0.00498 | -0.03 | 26.445
-0.5 | 0.195 | 0.00501 | -0.031 | 38.873
0 | 0.258 | 0.00511 | -0.032 | 50.499
0.5 | 0.322 | 0.00514 | -0.033 | 62.608
1 | 0.385 | 0.00522 | -0.034 | 73.742
1.5 | 0.448 | 0.0053 | -0.036 | 84.595
2 | 0.511 | 0.00549 | -0.037 | 93.038
2.5 | 0.574 | 0.00563 | -0.038 | 102.1
3 | 0.634 | 0.00582 | -0.039 | 108.888
3.5 | 0.693 | 0.00586 | -0.04 | 118.131
4 | 0.751 | 0.00662 | -0.041 | 113.421
4.5 | 0.81 | 0.00706 | -0.042 | 114.757
5 | 0.869 | 0.00749 | -0.043 | 116.071
5.5 | 0.927 | 0.00809 | -0.044 | 114.571
6 | 0.984 | 0.00873 | -0.045 | 112.735
6.5 | 1.039 | 0.0094 | -0.045 | 110.48
7 | 1.093 | 0.01017 | -0.046 | 107.485
7.5 | 1.146 | 0.01102 | -0.047 | 104.036
8 | 1.198 | 0.01188 | -0.048 | 100.869
8.5 | 1.248 | 0.01292 | -0.049 | 96.61
9 | 1.292 | 0.01558 | -0.05 | 82.929
9.5 | 1.338 | 0.01656 | -0.051 | 80.773
10 | 1.38 | 0.01742 | -0.052 | 79.253
10.5 | 1.421 | 0.01831 | -0.053 | 77.618
11 | 1.459 | 0.01921 | -0.054 | 75.919
11.5 | 1.493 | 0.02021 | -0.055 | 73.9
12 | 1.524 | 0.02136 | -0.055 | 71.366
12.5 | 1.552 | 0.02251 | -0.056 | 68.932
13 | 1.576 | 0.02381 | -0.057 | 66.179
13.5 | 1.595 | 0.02516 | -0.058 | 63.373
14 | 1.607 | 0.02664 | -0.059 | 60.319
14.5 | 1.615 | 0.02816 | -0.06 | 57.343
15 | 1.618 | 0.0299 | -0.061 | 54.107
15.5 | 1.616 | 0.03181 | -0.061 | 50.818
16 | 1.611 | 0.03353 | -0.062 | 48.045
16.5 | 1.6 | 0.03581 | -0.063 | 44.692
17 | 1.586 | 0.03796 | -0.064 | 41.789
17.5 | 1.564 | 0.04037 | -0.064 | 38.737
18 | 1.538 | 0.04287 | -0.065 | 35.871
18.5 | 1.508 | 0.04585 | -0.066 | 32.881
19 | 1.475 | 0.04871 | -0.066 | 30.277
19.5 | 1.438 | 0.0523 | -0.067 | 27.5
20 | 1.4 | 0.05562 | -0.067 | 25.171

## 84. Re 6M Mach 0.10 (2)
BIGFOIL.COM POLAR EXPORT
NACA65-420 a=0.0
NACA65-420 a=0.0 |  |  |  | Cl Max: | 1.4975 | at alpha= | 20 | deg
XFOIL ncrit=9 |  |  |  | L/D Max: | 160.84 | at alpha= | 5 | deg
Re: | 6000000 |  |  | Cd Min: | 0.07182 | at alpha= | 20 | deg
Mach: | 0.1 |  |  | Cl=0 at alpha= | -2.1588 | deg
|  |  |  | @ Cl=0.1, Cd= | 0.004344
|  |  |  | @ Cl=0.4, Cd= | 0.0043696
|  |  |  | @ Cl=0.6, Cd= | 0.0045284
alpha (deg) | Cl | Cd | Cm | Cl/Cd
-19 | -1.2926 | 0.03953 | -0.0722 | -32.6992
-18.5 | -1.2793 | 0.03619 | -0.0716 | -35.3495
-18 | -1.2588 | 0.0336 | -0.071 | -37.4643
-17.5 | -1.2411 | 0.0309 | -0.0698 | -40.165
-17 | -1.2221 | 0.02843 | -0.0685 | -42.9863
-16.5 | -1.1979 | 0.02641 | -0.0671 | -45.3578
-16 | -1.1729 | 0.02456 | -0.0656 | -47.7565
-15.5 | -1.147 | 0.02282 | -0.0639 | -50.2629
-15 | -1.1207 | 0.02119 | -0.062 | -52.8882
-14.5 | -1.0902 | 0.01984 | -0.0603 | -54.9496
-14 | -1.0602 | 0.01852 | -0.0584 | -57.2462
-13.5 | -1.0302 | 0.01724 | -0.0562 | -59.7564
-13 | -0.9972 | 0.01619 | -0.0543 | -61.5936
-12.5 | -0.969 | 0.01494 | -0.0515 | -64.8594
-12 | -0.9347 | 0.01407 | -0.0493 | -66.4321
-11.5 | -0.904 | 0.01307 | -0.0464 | -69.166
-11 | -0.8878 | 0.01169 | -0.0411 | -75.9453
-10.5 | -0.8556 | 0.01101 | -0.0378 | -77.7112
-10 | -0.8233 | 0.01046 | -0.0341 | -78.7094
-9.5 | -0.7862 | 0.01014 | -0.031 | -77.5345
-9 | -0.7389 | 0.00981 | -0.0299 | -75.3211
-8.5 | -0.6911 | 0.00943 | -0.0289 | -73.2874
-8 | -0.6406 | 0.00913 | -0.0283 | -70.1643
-7.5 | -0.5882 | 0.00885 | -0.0281 | -66.4633
-7 | -0.5347 | 0.00859 | -0.028 | -62.2468
-6.5 | -0.4813 | 0.0083 | -0.0279 | -57.988
-6 | -0.4265 | 0.00807 | -0.0282 | -52.8501
-5.5 | -0.3703 | 0.00785 | -0.0286 | -47.172
-5 | -0.3145 | 0.00761 | -0.029 | -41.3272
-4.5 | -0.2576 | 0.00743 | -0.0296 | -34.6703
-4 | -0.2009 | 0.00724 | -0.0301 | -27.7486
-3.5 | -0.1439 | 0.007 | -0.0308 | -20.5571
-3 | -0.0884 | 0.00664 | -0.0312 | -13.3133
-2.5 | -0.0348 | 0.00611 | -0.0314 | -5.6956
-2 | 0.0162 | 0.00533 | -0.0312 | 3.0394
-1.5 | 0.067 | 0.00441 | -0.0311 | 15.1927
-1 | 0.127 | 0.00429 | -0.0324 | 29.6037
-0.5 | 0.1875 | 0.00426 | -0.0336 | 44.0141
0 | 0.2481 | 0.0043 | -0.0349 | 57.6977
0.5 | 0.3092 | 0.00429 | -0.0364 | 72.0746
1 | 0.3701 | 0.00433 | -0.0377 | 85.4734
1.5 | 0.4305 | 0.00441 | -0.039 | 97.619
2 | 0.4913 | 0.00441 | -0.0404 | 111.4059
2.5 | 0.5514 | 0.00448 | -0.0417 | 123.0804
3 | 0.6116 | 0.00454 | -0.043 | 134.7137
3.5 | 0.6708 | 0.00466 | -0.0442 | 143.9485
4 | 0.7301 | 0.00475 | -0.0453 | 153.7053
4.5 | 0.7883 | 0.00491 | -0.0463 | 160.5499
5 | 0.8428 | 0.00524 | -0.0467 | 160.8397
5.5 | 0.8885 | 0.00597 | -0.0456 | 148.8275
6 | 0.9295 | 0.00679 | -0.0436 | 136.8925
6.5 | 0.9653 | 0.0076 | -0.0408 | 127.0132
7 | 0.9976 | 0.00832 | -0.0372 | 119.9038
7.5 | 1.0094 | 0.00905 | -0.0297 | 111.5359
8 | 1.022 | 0.01017 | -0.0232 | 100.4916
8.5 | 1.0375 | 0.01146 | -0.0179 | 90.5323
9 | 1.0521 | 0.013 | -0.013 | 80.9308
9.5 | 1.067 | 0.01471 | -0.0085 | 72.5357
10 | 1.0767 | 0.01681 | -0.0038 | 64.0512
10.5 | 1.0926 | 0.01876 | -0.0003 | 58.2409
11 | 1.1144 | 0.02053 | 0.0024 | 54.2815
11.5 | 1.1375 | 0.02234 | 0.0048 | 50.9176
12 | 1.1627 | 0.02411 | 0.0067 | 48.2248
12.5 | 1.1868 | 0.02602 | 0.0085 | 45.6111
13 | 1.2106 | 0.028 | 0.0103 | 43.2357
13.5 | 1.2321 | 0.03009 | 0.0122 | 40.9472
14 | 1.282 | 0.0321 | 0.0085 | 39.9377
15 | 1.3641 | 0.03788 | 0.0022 | 36.0111
15.5 | 1.3889 | 0.04027 | 0.0029 | 34.4897
16 | 1.4091 | 0.04316 | 0.0037 | 32.6483
16.5 | 1.4268 | 0.04622 | 0.0046 | 30.8698
17 | 1.442 | 0.0495 | 0.0055 | 29.1313
17.5 | 1.4566 | 0.05281 | 0.0063 | 27.5819
18 | 1.4697 | 0.05626 | 0.0072 | 26.1234
18.5 | 1.4802 | 0.05979 | 0.0083 | 24.7566
19 | 1.4873 | 0.06337 | 0.0099 | 23.4701
19.5 | 1.494 | 0.06718 | 0.011 | 22.2388
20 | 1.4975 | 0.07182 | 0.0113 | 20.8507

## 85. Re 6M Mach 0.25 (1)
BIGFOIL.COM POLAR EXPORT
NACA65-420 a=0.0
NACA65-420 a=0.0 |  |  |  | Cl Max: | 1.563 | at alpha= | 13.5 | deg
JavaFoil+Calcfoil stall+Eppler ext transition |  |  |  | L/D Max: | 117.247 | at alpha= | 3.5 | deg
Re: | 6000000 |  |  | Cd Min: | 0.00501 | at alpha= | -2.5 | deg
Mach: | 0.25 |  |  | Cl=0 at alpha= | -2.0385 | deg
|  |  |  | @ Cl=0.1, Cd= | 0.0050339
|  |  |  | @ Cl=0.4, Cd= | 0.0053462
|  |  |  | @ Cl=0.6, Cd= | 0.0053539
alpha (deg) | Cl | Cd | Cm | Cl/Cd
-17 | -0.593 | 0.12863 | 0.001 | -4.607
-16.5 | -0.64 | 0.12158 | 0.001 | -5.26
-16 | -0.684 | 0.11299 | 0 | -6.052
-15.5 | -0.721 | 0.10814 | 0 | -6.672
-15 | -0.757 | 0.09908 | -0.001 | -7.64
-14.5 | -0.786 | 0.09229 | -0.001 | -8.516
-14 | -0.812 | 0.08419 | -0.002 | -9.643
-13.5 | -0.919 | 0.03394 | -0.003 | -27.077
-13 | -0.955 | 0.02437 | -0.005 | -39.181
-12.5 | -0.971 | 0.0201 | -0.006 | -48.333
-12 | -0.972 | 0.0182 | -0.007 | -53.383
-11.5 | -0.964 | 0.01673 | -0.008 | -57.616
-11 | -0.948 | 0.01555 | -0.009 | -60.955
-10.5 | -0.924 | 0.0146 | -0.01 | -63.298
-10 | -0.895 | 0.01374 | -0.011 | -65.13
-9.5 | -0.859 | 0.01305 | -0.012 | -65.848
-9 | -0.819 | 0.01233 | -0.013 | -66.397
-8.5 | -0.774 | 0.01165 | -0.014 | -66.468
-8 | -0.726 | 0.01107 | -0.015 | -65.528
-7.5 | -0.672 | 0.01056 | -0.016 | -63.624
-7 | -0.616 | 0.01019 | -0.017 | -60.479
-6.5 | -0.558 | 0.00973 | -0.018 | -57.376
-6 | -0.499 | 0.00904 | -0.019 | -55.245
-5.5 | -0.439 | 0.00874 | -0.021 | -50.212
-5 | -0.377 | 0.0076 | -0.022 | -49.668
-4.5 | -0.316 | 0.00832 | -0.023 | -38.016
-4 | -0.253 | 0.00808 | -0.024 | -31.282
-3.5 | -0.189 | 0.00789 | -0.025 | -23.924
-3 | -0.124 | 0.0076 | -0.026 | -16.368
-2.5 | -0.06 | 0.00501 | -0.027 | -11.929
-2 | 0.005 | 0.00503 | -0.029 | 1.018
-1.5 | 0.07 | 0.00502 | -0.03 | 13.982
-1 | 0.135 | 0.00505 | -0.031 | 26.776
-0.5 | 0.2 | 0.00509 | -0.032 | 39.357
0 | 0.265 | 0.0052 | -0.033 | 51.035
0.5 | 0.33 | 0.00523 | -0.034 | 63.224
1 | 0.395 | 0.00534 | -0.035 | 74.034
1.5 | 0.46 | 0.00542 | -0.037 | 84.897
2 | 0.525 | 0.00561 | -0.038 | 93.67
2.5 | 0.588 | 0.00524 | -0.039 | 112.213
3 | 0.647 | 0.0058 | -0.04 | 111.684
3.5 | 0.709 | 0.00605 | -0.041 | 117.247
4 | 0.769 | 0.00687 | -0.042 | 111.951
4.5 | 0.83 | 0.00734 | -0.043 | 113.022
5 | 0.89 | 0.00781 | -0.044 | 113.997
5.5 | 0.949 | 0.00846 | -0.045 | 112.204
6 | 1.007 | 0.0092 | -0.046 | 109.522
6.5 | 1.064 | 0.00991 | -0.047 | 107.27
7 | 1.118 | 0.0108 | -0.048 | 103.551
7.5 | 1.172 | 0.01174 | -0.048 | 99.838
8 | 1.224 | 0.01268 | -0.049 | 96.516
8.5 | 1.27 | 0.01573 | -0.05 | 80.739
9 | 1.317 | 0.0168 | -0.051 | 78.413
9.5 | 1.361 | 0.01772 | -0.052 | 76.793
10 | 1.402 | 0.0187 | -0.053 | 74.954
10.5 | 1.439 | 0.01969 | -0.054 | 73.098
11 | 1.472 | 0.02076 | -0.055 | 70.931
11.5 | 1.501 | 0.02192 | -0.056 | 68.499
12 | 1.525 | 0.02328 | -0.057 | 65.504
12.5 | 1.544 | 0.02454 | -0.058 | 62.922
13 | 1.557 | 0.02621 | -0.059 | 59.421
13.5 | 1.563 | 0.02783 | -0.059 | 56.172
14 | 1.559 | 0.02962 | -0.06 | 52.633
14.5 | 1.548 | 0.03164 | -0.061 | 48.91
15 | 1.528 | 0.03377 | -0.062 | 45.262
15.5 | 1.502 | 0.03622 | -0.063 | 41.472
16 | 1.468 | 0.03889 | -0.063 | 37.741
16.5 | 1.427 | 0.04142 | -0.064 | 34.446
17 | 1.378 | 0.04507 | -0.065 | 30.569
17.5 | 1.317 | 0.04846 | -0.065 | 27.171
18 | 1.248 | 0.05258 | -0.066 | 23.731
18.5 | 1.17 | 0.05907 | -0.066 | 19.808

## 86. Re 6M Mach 0.25 (2)
BIGFOIL.COM POLAR EXPORT
NACA65-420 a=0.0
NACA65-420 a=0.0 |  |  |  | Cl Max: | 1.4526 | at alpha= | 20 | deg
XFOIL ncrit=9 |  |  |  | L/D Max: | 163.921 | at alpha= | 5 | deg
Re: | 6000000 |  |  | Cd Min: | 0.08666 | at alpha= | 20 | deg
Mach: | 0.25 |  |  | Cl=0 at alpha= | -2.1822 | deg
|  |  |  | @ Cl=0.1, Cd= | 0.0043872
|  |  |  | @ Cl=0.4, Cd= | 0.0044055
|  |  |  | @ Cl=0.6, Cd= | 0.0045827
alpha (deg) | Cl | Cd | Cm | Cl/Cd
-20 | -1.1716 | 0.07296 | -0.0752 | -16.0581
-19.5 | -1.1909 | 0.06388 | -0.0792 | -18.6428
-19 | -1.204 | 0.05619 | -0.0817 | -21.4273
-18.5 | -1.212 | 0.04965 | -0.0829 | -24.4109
-18 | -1.2048 | 0.04491 | -0.0832 | -26.827
-17.5 | -1.2004 | 0.04023 | -0.0827 | -29.8384
-17 | -1.1918 | 0.03618 | -0.0817 | -32.9409
-16.5 | -1.1757 | 0.03294 | -0.0804 | -35.6922
-16 | -1.1559 | 0.03011 | -0.0787 | -38.3892
-15.5 | -1.1345 | 0.02757 | -0.0768 | -41.1498
-15 | -1.112 | 0.02521 | -0.0746 | -44.1095
-14.5 | -1.0828 | 0.02341 | -0.0726 | -46.2537
-14 | -1.0544 | 0.02162 | -0.0703 | -48.7697
-13.5 | -1.0251 | 0.01997 | -0.0678 | -51.332
-13 | -0.9928 | 0.01855 | -0.0654 | -53.5202
-12.5 | -0.9622 | 0.01711 | -0.0627 | -56.2361
-12 | -0.9276 | 0.01595 | -0.0602 | -58.1567
-11.5 | -0.8961 | 0.01469 | -0.0572 | -61.0007
-10.5 | -0.8374 | 0.01234 | -0.0499 | -67.8606
-10 | -0.8108 | 0.01128 | -0.0454 | -71.8794
-9.5 | -0.7749 | 0.01064 | -0.042 | -72.8289
-9 | -0.7378 | 0.01015 | -0.0384 | -72.6897
-8.5 | -0.6986 | 0.00982 | -0.0349 | -71.1405
-8 | -0.6506 | 0.00944 | -0.0332 | -68.9195
-7.5 | -0.5989 | 0.0091 | -0.0322 | -65.8132
-7 | -0.5451 | 0.00881 | -0.0316 | -61.8729
-6.5 | -0.4907 | 0.00853 | -0.0311 | -57.5264
-6 | -0.4351 | 0.00824 | -0.0309 | -52.8034
-5.5 | -0.3779 | 0.008 | -0.031 | -47.2375
-5 | -0.3205 | 0.00776 | -0.0312 | -41.3015
-4.5 | -0.2624 | 0.00756 | -0.0315 | -34.709
-4 | -0.2038 | 0.00734 | -0.032 | -27.7657
-3.5 | -0.1448 | 0.00712 | -0.0325 | -20.3371
-3 | -0.0876 | 0.00678 | -0.0328 | -12.9204
-2.5 | -0.0328 | 0.00627 | -0.0329 | -5.2313
-2 | 0.0188 | 0.00545 | -0.0325 | 3.4495
-1.5 | 0.0702 | 0.00444 | -0.0322 | 15.8108
-1 | 0.1323 | 0.00433 | -0.0335 | 30.5543
-0.5 | 0.1947 | 0.00432 | -0.0348 | 45.0694
0 | 0.2579 | 0.00436 | -0.0362 | 59.1514
0.5 | 0.321 | 0.00435 | -0.0376 | 73.7931
1 | 0.3838 | 0.00439 | -0.039 | 87.426
1.5 | 0.4466 | 0.00445 | -0.0404 | 100.3596
2 | 0.5096 | 0.00449 | -0.0418 | 113.4967
2.5 | 0.5716 | 0.00456 | -0.043 | 125.3509
3 | 0.6341 | 0.00461 | -0.0444 | 137.5488
4 | 0.7566 | 0.00485 | -0.0465 | 156
4.5 | 0.8166 | 0.00502 | -0.0474 | 162.6693
5 | 0.8737 | 0.00533 | -0.0477 | 163.9212
5.5 | 0.9184 | 0.00611 | -0.046 | 150.311
6 | 0.9563 | 0.007 | -0.043 | 136.6143
6.5 | 0.9882 | 0.0078 | -0.0389 | 126.6923
7 | 0.9952 | 0.00868 | -0.0301 | 114.6544
7.5 | 1.0078 | 0.00983 | -0.0232 | 102.5229
8 | 1.0203 | 0.0113 | -0.0171 | 90.292
8.5 | 1.0334 | 0.01299 | -0.0117 | 79.5535
9 | 1.0458 | 0.01494 | -0.0067 | 70
9.5 | 1.0584 | 0.01703 | -0.0021 | 62.1491
10 | 1.065 | 0.01956 | 0.0027 | 54.4479
10.5 | 1.0791 | 0.02196 | 0.0063 | 49.1393
11 | 1.101 | 0.02406 | 0.0089 | 45.7606
11.5 | 1.1257 | 0.02612 | 0.011 | 43.0972
12 | 1.1507 | 0.02821 | 0.013 | 40.7905
12.5 | 1.1773 | 0.03029 | 0.0147 | 38.8676
13 | 1.1995 | 0.03272 | 0.0165 | 36.6595
13.5 | 1.2237 | 0.03501 | 0.0182 | 34.9529
14 | 1.2664 | 0.03759 | 0.0158 | 33.6898
15 | 1.3531 | 0.04442 | 0.0086 | 30.4615
15.5 | 1.3734 | 0.0475 | 0.0097 | 28.9137
16 | 1.3914 | 0.0508 | 0.0109 | 27.3898
16.5 | 1.404 | 0.05457 | 0.0122 | 25.7284
17 | 1.4151 | 0.05836 | 0.0135 | 24.2478
17.5 | 1.4245 | 0.06217 | 0.0152 | 22.913
18 | 1.433 | 0.06607 | 0.0167 | 21.6891
18.5 | 1.4404 | 0.07035 | 0.0176 | 20.4748
19 | 1.4447 | 0.07544 | 0.0178 | 19.1503
19.5 | 1.4478 | 0.08099 | 0.0173 | 17.8763
20 | 1.4526 | 0.08666 | 0.0162 | 16.7621

## 87. Re 6M Mach 0.50 (1)
BIGFOIL.COM POLAR EXPORT
NACA65-420 a=0.0
NACA65-420 a=0.0 |  |  |  | Cl Max: | 1.403 | at alpha= | 9.5 | deg
JavaFoil+Calcfoil stall+Eppler ext transition |  |  |  | L/D Max: | 110.41 | at alpha= | 3 | deg
Re: | 6000000 |  |  | Cd Min: | 0.00533 | at alpha= | -2.5 | deg
Mach: | 0.5 |  |  | Cl=0 at alpha= | -2.0411 | deg
|  |  |  | @ Cl=0.1, Cd= | 0.0053511
|  |  |  | @ Cl=0.4, Cd= | 0.0056625
|  |  |  | @ Cl=0.6, Cd= | 0.00612
alpha (deg) | Cl | Cd | Cm | Cl/Cd
-20 | -1.032 | 0.15656 | 0.005 | -6.591
-19.5 | -1.001 | 0.15441 | 0.005 | -6.482
-19 | -0.97 | 0.14888 | 0.004 | -6.515
-18.5 | -0.942 | 0.14389 | 0.003 | -6.545
-18 | -0.917 | 0.14038 | 0.003 | -6.535
-17.5 | -0.888 | 0.13284 | 0.002 | -6.685
-17 | -0.857 | 0.13042 | 0.002 | -6.573
-16.5 | -0.827 | 0.12572 | 0.001 | -6.582
-16 | -0.799 | 0.11841 | 0.001 | -6.751
-15.5 | -0.773 | 0.11917 | 0 | -6.488
-15 | -0.743 | 0.11201 | -0.001 | -6.635
-14.5 | -0.713 | 0.10748 | -0.001 | -6.636
-14 | -0.685 | 0.09734 | -0.002 | -7.041
-13.5 | -0.657 | 0.10012 | -0.002 | -6.56
-13 | -0.628 | 0.10749 | -0.003 | -5.841
-12.5 | -0.6 | 0.09391 | -0.003 | -6.388
-12 | -0.571 | 0.08464 | -0.004 | -6.749
-11.5 | -0.543 | 0.07696 | -0.004 | -7.057
-11 | -0.516 | 0.06937 | -0.005 | -7.438
-10.5 | -0.486 | 0.07323 | -0.006 | -6.641
-10 | -0.456 | 0.08173 | -0.006 | -5.583
-9.5 | -0.429 | 0.06469 | -0.007 | -6.628
-9 | -0.595 | 0.05624 | -0.008 | -10.58
-8.5 | -0.757 | 0.01583 | -0.015 | -47.855
-8 | -0.75 | 0.01421 | -0.017 | -52.776
-7.5 | -0.71 | 0.01319 | -0.018 | -53.836
-7 | -0.661 | 0.01228 | -0.019 | -53.79
-6.5 | -0.604 | 0.01153 | -0.02 | -52.35
-6 | -0.544 | 0.01038 | -0.022 | -52.346
-5.5 | -0.48 | 0.00998 | -0.023 | -48.102
-5 | -0.414 | 0.00957 | -0.024 | -43.282
-4.5 | -0.347 | 0.00919 | -0.025 | -37.747
-4 | -0.278 | 0.00883 | -0.027 | -31.486
-3.5 | -0.208 | 0.00859 | -0.028 | -24.233
-3 | -0.138 | 0.0083 | -0.029 | -16.588
-2.5 | -0.067 | 0.00533 | -0.031 | -12.506
-2 | 0.006 | 0.00535 | -0.032 | 1.071
-1.5 | 0.078 | 0.00533 | -0.033 | 14.733
-1 | 0.151 | 0.0054 | -0.034 | 27.976
-0.5 | 0.224 | 0.00546 | -0.036 | 40.987
0 | 0.295 | 0.00553 | -0.037 | 53.386
0.5 | 0.367 | 0.00563 | -0.038 | 65.112
1 | 0.438 | 0.0057 | -0.039 | 76.832
1.5 | 0.509 | 0.00585 | -0.04 | 87.052
2 | 0.58 | 0.00606 | -0.042 | 95.642
2.5 | 0.65 | 0.00627 | -0.043 | 103.73
3 | 0.715 | 0.00648 | -0.044 | 110.41
3.5 | 0.783 | 0.00709 | -0.045 | 110.343
4 | 0.848 | 0.00818 | -0.046 | 103.715
4.5 | 0.915 | 0.00883 | -0.047 | 103.656
5 | 0.981 | 0.00961 | -0.048 | 101.988
5.5 | 1.045 | 0.01058 | -0.049 | 98.837
6 | 1.108 | 0.01163 | -0.05 | 95.281
6.5 | 1.167 | 0.01279 | -0.051 | 91.249
7 | 1.222 | 0.01418 | -0.052 | 86.211
7.5 | 1.275 | 0.01555 | -0.053 | 81.988
8 | 1.319 | 0.01994 | -0.054 | 66.159
8.5 | 1.362 | 0.02129 | -0.055 | 63.941
9 | 1.391 | 0.02286 | -0.056 | 60.828
9.5 | 1.403 | 0.02461 | -0.057 | 57.016
10 | 1.389 | 0.02656 | -0.058 | 52.296
10.5 | 1.32 | 0.02911 | -0.059 | 45.354
11 | 0.864 | 0.03349 | -0.06 | 25.806
11.5 | 0.896 | 0.03475 | -0.061 | 25.775
12 | 0.924 | 0.03885 | -0.062 | 23.785
12.5 | 0.944 | 0.04639 | -0.062 | 20.338
13 | 0.984 | 0.04288 | -0.064 | 22.951
13.5 | 1.006 | 0.04999 | -0.064 | 20.133
14 | 0.906 | 0.10664 | -0.035 | 8.494
14.5 | 1.061 | 0.05766 | -0.065 | 18.407

## 88. Re 6M Mach 0.50 (2)
BIGFOIL.COM POLAR EXPORT
NACA65-420 a=0.0
NACA65-420 a=0.0 |  |  |  | Cl Max: | 1.2629 | at alpha= | 15 | deg
XFOIL ncrit=9 |  |  |  | L/D Max: | 169.658 | at alpha= | 4.5 | deg
Re: | 6000000 |  |  | Cd Min: | 0.17428 | at alpha= | 20 | deg
Mach: | 0.5 |  |  | Cl=0 at alpha= | -2.3471 | deg
|  |  |  | @ Cl=0.1, Cd= | 0.0046545
|  |  |  | @ Cl=0.4, Cd= | 0.0046848
|  |  |  | @ Cl=0.6, Cd= | 0.0048484
alpha (deg) | Cl | Cd | Cm | Cl/Cd
-14.5 | -0.7193 | 0.07122 | -0.0965 | -10.0997
-14 | -0.7483 | 0.06025 | -0.1029 | -12.4199
-13.5 | -0.7757 | 0.05084 | -0.1067 | -15.2577
-13 | -0.809 | 0.04216 | -0.1082 | -19.1888
-12.5 | -0.8371 | 0.03488 | -0.107 | -23.9994
-12 | -0.8565 | 0.02894 | -0.1035 | -29.5957
-11.5 | -0.8376 | 0.02555 | -0.0993 | -32.7828
-11 | -0.8192 | 0.02252 | -0.0945 | -36.3766
-10.5 | -0.8015 | 0.01975 | -0.0891 | -40.5823
-10 | -0.7733 | 0.01759 | -0.0841 | -43.9625
-9.5 | -0.7386 | 0.01586 | -0.0794 | -46.57
-9 | -0.6942 | 0.01456 | -0.0756 | -47.6786
-8.5 | -0.6483 | 0.01342 | -0.0719 | -48.3085
-8 | -0.6041 | 0.01234 | -0.068 | -48.9546
-7.5 | -0.5594 | 0.01138 | -0.0642 | -49.1564
-7 | -0.5144 | 0.01053 | -0.0603 | -48.8509
-6.5 | -0.4705 | 0.0098 | -0.0562 | -48.0102
-6 | -0.4273 | 0.00923 | -0.0517 | -46.2947
-5.5 | -0.3871 | 0.00885 | -0.0464 | -43.7401
-5 | -0.3298 | 0.00849 | -0.0443 | -38.8457
-4.5 | -0.2692 | 0.00818 | -0.0429 | -32.9095
-4 | -0.2067 | 0.0079 | -0.042 | -26.1646
-3.5 | -0.1425 | 0.00768 | -0.0416 | -18.5547
-3 | -0.0773 | 0.00741 | -0.0415 | -10.4318
-2.5 | -0.0167 | 0.00694 | -0.0408 | -2.4063
-2 | 0.0379 | 0.00612 | -0.0394 | 6.1928
-1.5 | 0.0842 | 0.00467 | -0.037 | 18.03
-1 | 0.1556 | 0.0046 | -0.0383 | 33.8261
-0.5 | 0.2286 | 0.00458 | -0.0399 | 49.9127
0 | 0.3011 | 0.00459 | -0.0414 | 65.5991
0.5 | 0.3729 | 0.00467 | -0.0428 | 79.8501
1 | 0.4463 | 0.00471 | -0.0445 | 94.7558
1.5 | 0.5186 | 0.00474 | -0.0459 | 109.4093
2 | 0.5898 | 0.00484 | -0.0472 | 121.8595
2.5 | 0.6627 | 0.0049 | -0.0486 | 135.2449
3 | 0.7337 | 0.00503 | -0.0496 | 145.8648
3.5 | 0.8052 | 0.00512 | -0.0505 | 157.2656
4 | 0.8744 | 0.0053 | -0.0509 | 164.9811
4.5 | 0.9416 | 0.00555 | -0.0508 | 169.6577
5 | 1.0007 | 0.00594 | -0.0493 | 168.468
5.5 | 1.0314 | 0.0068 | -0.0428 | 151.6765
6 | 1.0174 | 0.00823 | -0.0292 | 123.6209
6.5 | 1.0201 | 0.0101 | -0.0201 | 101
7 | 1.0248 | 0.01236 | -0.0122 | 82.9126
7.5 | 1.0237 | 0.01511 | -0.0045 | 67.7498
8 | 1.0205 | 0.01824 | 0.0027 | 55.9485
8.5 | 1.024 | 0.02133 | 0.0086 | 48.0075
9 | 1.0265 | 0.02479 | 0.0139 | 41.4078
9.5 | 1.0291 | 0.02846 | 0.0187 | 36.1595
10 | 1.0264 | 0.03274 | 0.0231 | 31.35
10.5 | 1.0367 | 0.03655 | 0.0262 | 28.3639
11 | 1.0588 | 0.03985 | 0.0286 | 26.5696
11.5 | 1.0878 | 0.04288 | 0.0305 | 25.3685
12 | 1.1162 | 0.04608 | 0.0322 | 24.2231
12.5 | 1.141 | 0.04969 | 0.0338 | 22.9624
13 | 1.1652 | 0.05353 | 0.0352 | 21.7672
13.5 | 1.1886 | 0.05758 | 0.0364 | 20.6426
14 | 1.2073 | 0.06212 | 0.0375 | 19.435
14.5 | 1.2202 | 0.06709 | 0.0386 | 18.1875
15 | 1.2629 | 0.07479 | 0.0308 | 16.8859
17 | 1.224 | 0.10583 | 0.0282 | 11.5657
17.5 | 1.2077 | 0.11601 | 0.0238 | 10.4103
18 | 1.1887 | 0.12692 | 0.0184 | 9.3657
18.5 | 1.1675 | 0.13851 | 0.0119 | 8.429
19 | 1.1471 | 0.15032 | 0.0047 | 7.6311
19.5 | 1.1288 | 0.16227 | -0.0029 | 6.9563
20 | 1.1124 | 0.17428 | -0.0109 | 6.3828

## 89. Re 7M Mach 0.00 (1)
BIGFOIL.COM POLAR EXPORT
NACA65-420 a=0.0
NACA65-420 a=0.0 |  |  |  | Cl Max: | 1.631 | at alpha= | 15.5 | deg
JavaFoil+Calcfoil stall+Eppler ext transition |  |  |  | L/D Max: | 114.434 | at alpha= | 5 | deg
Re: | 7000000 |  |  | Cd Min: | 0.00484 | at alpha= | -2 | deg
Mach: | 0 |  |  | Cl=0 at alpha= | -2.0397 | deg
|  |  |  | @ Cl=0.1, Cd= | 0.0049003
|  |  |  | @ Cl=0.4, Cd= | 0.0051543
|  |  |  | @ Cl=0.6, Cd= | 0.005616
alpha (deg) | Cl | Cd | Cm | Cl/Cd
-19.5 | -0.826 | 0.14709 | 0.004 | -5.618
-19 | -0.849 | 0.13354 | 0.004 | -6.357
-18.5 | -0.868 | 0.12564 | 0.003 | -6.905
-18 | -0.886 | 0.11713 | 0.003 | -7.56
-17.5 | -0.898 | 0.11334 | 0.002 | -7.92
-17 | -0.922 | 0.09758 | 0.002 | -9.444
-16.5 | -0.96 | 0.07283 | 0.001 | -13.187
-16 | -1.03 | 0.03902 | 0.001 | -26.385
-15.5 | -1.038 | 0.03598 | 0 | -28.866
-15 | -1.063 | 0.02661 | -0.001 | -39.965
-14.5 | -1.07 | 0.02337 | -0.002 | -45.758
-14 | -1.07 | 0.02102 | -0.003 | -50.898
-13.5 | -1.063 | 0.01967 | -0.004 | -54.036
-13 | -1.055 | 0.01754 | -0.005 | -60.129
-12.5 | -1.039 | 0.01638 | -0.006 | -63.449
-12 | -1.019 | 0.01533 | -0.006 | -66.495
-11.5 | -0.994 | 0.01442 | -0.007 | -68.959
-11 | -0.965 | 0.01367 | -0.008 | -70.578
-10.5 | -0.932 | 0.01295 | -0.009 | -71.934
-10 | -0.894 | 0.01237 | -0.01 | -72.269
-9.5 | -0.853 | 0.01171 | -0.011 | -72.859
-9 | -0.809 | 0.01114 | -0.013 | -72.626
-8.5 | -0.761 | 0.01075 | -0.014 | -70.85
-8 | -0.711 | 0.01021 | -0.015 | -69.683
-7.5 | -0.657 | 0.0098 | -0.016 | -67.082
-7 | -0.602 | 0.00903 | -0.017 | -66.722
-6.5 | -0.545 | 0.00875 | -0.018 | -62.282
-6 | -0.487 | 0.00805 | -0.019 | -60.462
-5.5 | -0.429 | 0.00834 | -0.02 | -51.422
-5 | -0.368 | 0.00812 | -0.021 | -45.293
-4.5 | -0.307 | 0.00784 | -0.022 | -39.109
-4 | -0.245 | 0.00768 | -0.023 | -31.902
-3.5 | -0.183 | 0.00752 | -0.024 | -24.326
-3 | -0.12 | 0.00488 | -0.025 | -24.678
-2.5 | -0.058 | 0.00488 | -0.027 | -11.84
-2 | 0.005 | 0.00484 | -0.028 | 1.024
-1.5 | 0.068 | 0.00488 | -0.029 | 13.926
-1 | 0.131 | 0.00492 | -0.03 | 26.622
-0.5 | 0.194 | 0.00496 | -0.031 | 39.088
0 | 0.257 | 0.00502 | -0.032 | 51.147
0.5 | 0.32 | 0.00508 | -0.033 | 62.968
1 | 0.383 | 0.00513 | -0.034 | 74.638
1.5 | 0.446 | 0.00522 | -0.035 | 85.445
2 | 0.509 | 0.00538 | -0.036 | 94.48
2.5 | 0.571 | 0.0055 | -0.038 | 103.822
3 | 0.631 | 0.00574 | -0.039 | 109.914
3.5 | 0.688 | 0.00633 | -0.039 | 108.668
4 | 0.747 | 0.00672 | -0.04 | 111.253
4.5 | 0.806 | 0.0071 | -0.041 | 113.623
5 | 0.865 | 0.00756 | -0.042 | 114.434
5.5 | 0.923 | 0.00812 | -0.043 | 113.607
6 | 0.98 | 0.00872 | -0.044 | 112.382
6.5 | 1.035 | 0.00935 | -0.045 | 110.647
7 | 1.089 | 0.01013 | -0.046 | 107.476
7.5 | 1.142 | 0.01089 | -0.047 | 104.871
8 | 1.194 | 0.01168 | -0.048 | 102.245
8.5 | 1.241 | 0.01424 | -0.049 | 87.163
9 | 1.289 | 0.01506 | -0.05 | 85.59
9.5 | 1.334 | 0.01591 | -0.051 | 83.888
10 | 1.378 | 0.01669 | -0.052 | 82.54
10.5 | 1.419 | 0.01757 | -0.053 | 80.75
11 | 1.457 | 0.01844 | -0.054 | 78.983
11.5 | 1.492 | 0.01939 | -0.054 | 76.939
12 | 1.524 | 0.02042 | -0.055 | 74.656
12.5 | 1.553 | 0.02155 | -0.056 | 72.072
13 | 1.578 | 0.02274 | -0.057 | 69.414
13.5 | 1.599 | 0.024 | -0.058 | 66.621
14 | 1.614 | 0.02537 | -0.059 | 63.604
14.5 | 1.624 | 0.02683 | -0.06 | 60.521
15 | 1.63 | 0.02848 | -0.06 | 57.225
15.5 | 1.631 | 0.03023 | -0.061 | 53.963
16 | 1.629 | 0.03191 | -0.062 | 51.05
16.5 | 1.623 | 0.03396 | -0.063 | 47.773
17 | 1.612 | 0.03593 | -0.063 | 44.875
17.5 | 1.594 | 0.03822 | -0.064 | 41.715
18 | 1.573 | 0.04048 | -0.065 | 38.857
18.5 | 1.548 | 0.04312 | -0.065 | 35.894
19 | 1.52 | 0.04575 | -0.066 | 33.224
19.5 | 1.49 | 0.04853 | -0.067 | 30.697
20 | 1.456 | 0.05202 | -0.067 | 27.991

## 90. Re 7M Mach 0.00 (2)
BIGFOIL.COM POLAR EXPORT
NACA65-420 a=0.0
NACA65-420 a=0.0 |  |  |  | Cl Max: | 1.5316 | at alpha= | 19.5 | deg
XFOIL ncrit=9 |  |  |  | L/D Max: | 162.153 | at alpha= | 4.5 | deg
Re: | 7000000 |  |  | Cd Min: | 0.06789 | at alpha= | 20 | deg
Mach: | 0 |  |  | Cl=0 at alpha= | -2.1798 | deg
|  |  |  | @ Cl=0.1, Cd= | 0.0042671
|  |  |  | @ Cl=0.4, Cd= | 0.0042159
|  |  |  | @ Cl=0.6, Cd= | 0.0044092
alpha (deg) | Cl | Cd | Cm | Cl/Cd
-20 | -1.3472 | 0.04236 | -0.0701 | -31.8036
-19.5 | -1.3336 | 0.03901 | -0.0699 | -34.1861
-19 | -1.3189 | 0.0359 | -0.0693 | -36.7382
-18.5 | -1.3027 | 0.03306 | -0.0685 | -39.4041
-18 | -1.2804 | 0.0308 | -0.0678 | -41.5714
-17.5 | -1.2605 | 0.02845 | -0.0666 | -44.3058
-17 | -1.2397 | 0.02625 | -0.0651 | -47.2267
-16.5 | -1.2146 | 0.02448 | -0.0637 | -49.616
-16 | -1.1888 | 0.02278 | -0.0622 | -52.1861
-15.5 | -1.1621 | 0.02123 | -0.0605 | -54.7386
-15 | -1.1349 | 0.01974 | -0.0586 | -57.4924
-14.5 | -1.1041 | 0.01852 | -0.0569 | -59.6166
-14 | -1.0736 | 0.01731 | -0.055 | -62.022
-13.5 | -1.0428 | 0.01619 | -0.0529 | -64.4101
-13 | -1.0099 | 0.01519 | -0.0508 | -66.4845
-12.5 | -0.9789 | 0.01419 | -0.0484 | -68.9852
-12 | -0.9444 | 0.01338 | -0.0462 | -70.583
-11.5 | -0.9145 | 0.01245 | -0.0431 | -73.4538
-11 | -0.8855 | 0.0116 | -0.0397 | -76.3362
-10.5 | -0.87 | 0.01051 | -0.0335 | -82.7783
-10 | -0.8366 | 0.01016 | -0.0299 | -82.3425
-9.5 | -0.7921 | 0.00976 | -0.0285 | -81.1578
-9 | -0.7435 | 0.00944 | -0.0277 | -78.7606
-8.5 | -0.6939 | 0.00913 | -0.0271 | -76.0022
-8 | -0.643 | 0.00881 | -0.0267 | -72.9852
-7.5 | -0.5902 | 0.00854 | -0.0266 | -69.1101
-7 | -0.5364 | 0.0083 | -0.0268 | -64.6265
-6.5 | -0.4824 | 0.00805 | -0.0269 | -59.9255
-6 | -0.4274 | 0.0078 | -0.0272 | -54.7949
-5.5 | -0.3714 | 0.0076 | -0.0278 | -48.8684
-5 | -0.3154 | 0.00739 | -0.0283 | -42.6793
-4.5 | -0.2587 | 0.00722 | -0.0289 | -35.831
-4 | -0.2017 | 0.00701 | -0.0296 | -28.7732
-3.5 | -0.1445 | 0.00681 | -0.0303 | -21.2188
-3 | -0.0886 | 0.0065 | -0.0309 | -13.6308
-2.5 | -0.0342 | 0.00608 | -0.0312 | -5.625
-2 | 0.0192 | 0.0055 | -0.0315 | 3.4909
-1.5 | 0.0678 | 0.00436 | -0.0311 | 15.5505
-1 | 0.1267 | 0.00419 | -0.0322 | 30.2387
-0.5 | 0.1861 | 0.00414 | -0.0334 | 44.9517
0 | 0.2471 | 0.00415 | -0.0348 | 59.5422
0.5 | 0.3077 | 0.00415 | -0.0362 | 74.1446
1 | 0.3678 | 0.0042 | -0.0376 | 87.5714
1.5 | 0.4285 | 0.00423 | -0.039 | 101.3002
2 | 0.4887 | 0.00429 | -0.0403 | 113.9161
2.5 | 0.5485 | 0.00434 | -0.0416 | 126.3825
3 | 0.608 | 0.00442 | -0.0429 | 137.5566
3.5 | 0.6675 | 0.00452 | -0.0441 | 147.677
4 | 0.7259 | 0.00465 | -0.0452 | 156.1075
4.5 | 0.7832 | 0.00483 | -0.0461 | 162.1532
5 | 0.8347 | 0.00534 | -0.0461 | 156.3109
5.5 | 0.879 | 0.00611 | -0.0448 | 143.8625
6 | 0.9219 | 0.00681 | -0.0433 | 135.3744
6.5 | 0.9578 | 0.00763 | -0.0405 | 125.5308
7 | 0.9933 | 0.00826 | -0.0376 | 120.2542
7.5 | 1.0096 | 0.0089 | -0.0309 | 113.4382
8 | 1.0224 | 0.00993 | -0.0244 | 102.9607
8.5 | 1.0387 | 0.01113 | -0.0192 | 93.3243
9 | 1.0541 | 0.01258 | -0.0143 | 83.7917
9.5 | 1.0699 | 0.01417 | -0.0099 | 75.5046
10.5 | 1.1012 | 0.01785 | -0.0021 | 61.6919
11 | 1.1257 | 0.01939 | 0.0003 | 58.0557
11.5 | 1.1503 | 0.02103 | 0.0026 | 54.6981
12 | 1.1751 | 0.02272 | 0.0046 | 51.721
12.5 | 1.2018 | 0.02439 | 0.0062 | 49.2743
13 | 1.2252 | 0.02633 | 0.008 | 46.5325
13.5 | 1.2496 | 0.02822 | 0.0097 | 44.2807
14 | 1.2721 | 0.03015 | 0.0115 | 42.1924
14.5 | 1.348 | 0.03282 | 0.0014 | 41.0725
15 | 1.3848 | 0.03542 | -0.0005 | 39.0966
15.5 | 1.4116 | 0.03787 | -0.0004 | 37.2749
16 | 1.4333 | 0.04051 | 0.0004 | 35.3814
16.5 | 1.4509 | 0.04355 | 0.0012 | 33.3157
17 | 1.4669 | 0.04673 | 0.002 | 31.391
17.5 | 1.486 | 0.04959 | 0.0027 | 29.9657
18 | 1.5016 | 0.05286 | 0.0033 | 28.4071
18.5 | 1.514 | 0.05636 | 0.004 | 26.863
19 | 1.5232 | 0.06009 | 0.0048 | 25.3486
19.5 | 1.5316 | 0.06381 | 0.0058 | 24.0025
20 | 1.5303 | 0.06789 | 0.0077 | 22.5409

## 91. Re 7M Mach 0.10 (1)
BIGFOIL.COM POLAR EXPORT
NACA65-420 a=0.0
NACA65-420 a=0.0 |  |  |  | Cl Max: | 1.62 | at alpha= | 15 | deg
JavaFoil+Calcfoil stall+Eppler ext transition |  |  |  | L/D Max: | 113.707 | at alpha= | 4.5 | deg
Re: | 7000000 |  |  | Cd Min: | 0.00486 | at alpha= | -1.5 | deg
Mach: | 0.1 |  |  | Cl=0 at alpha= | -2.0397 | deg
|  |  |  | @ Cl=0.1, Cd= | 0.00488
|  |  |  | @ Cl=0.4, Cd= | 0.0051681
|  |  |  | @ Cl=0.6, Cd= | 0.0056487
alpha (deg) | Cl | Cd | Cm | Cl/Cd
-19 | -0.801 | 0.13764 | 0.004 | -5.819
-18.5 | -0.822 | 0.13037 | 0.003 | -6.308
-18 | -0.843 | 0.12249 | 0.003 | -6.883
-17.5 | -0.863 | 0.11397 | 0.002 | -7.573
-17 | -0.881 | 0.10618 | 0.002 | -8.299
-16.5 | -0.902 | 0.09505 | 0.001 | -9.487
-16 | -0.968 | 0.05633 | 0.001 | -17.176
-15.5 | -1.017 | 0.03565 | 0 | -28.528
-15 | -1.038 | 0.02878 | -0.001 | -36.055
-14.5 | -1.049 | 0.02486 | -0.002 | -42.18
-14 | -1.054 | 0.02189 | -0.003 | -48.137
-13.5 | -1.052 | 0.01979 | -0.004 | -53.17
-13 | -1.046 | 0.01799 | -0.005 | -58.129
-12.5 | -1.033 | 0.01671 | -0.006 | -61.806
-12 | -1.015 | 0.01562 | -0.007 | -64.976
-11.5 | -0.991 | 0.01481 | -0.007 | -66.945
-11 | -0.964 | 0.01388 | -0.008 | -69.455
-10.5 | -0.931 | 0.01315 | -0.009 | -70.849
-10 | -0.895 | 0.01243 | -0.01 | -71.985
-9.5 | -0.855 | 0.01186 | -0.012 | -72.088
-9 | -0.811 | 0.01127 | -0.013 | -71.964
-8.5 | -0.764 | 0.01082 | -0.014 | -70.558
-8 | -0.714 | 0.0103 | -0.015 | -69.327
-7.5 | -0.66 | 0.00992 | -0.016 | -66.521
-7 | -0.604 | 0.00952 | -0.017 | -63.445
-6.5 | -0.547 | 0.00879 | -0.018 | -62.258
-6 | -0.489 | 0.00767 | -0.019 | -63.695
-5.5 | -0.431 | 0.00836 | -0.02 | -51.534
-5 | -0.37 | 0.00812 | -0.021 | -45.52
-4.5 | -0.308 | 0.00793 | -0.022 | -38.87
-4 | -0.246 | 0.00768 | -0.023 | -32.028
-3.5 | -0.184 | 0.00749 | -0.025 | -24.518
-3 | -0.121 | 0.00492 | -0.026 | -24.62
-2.5 | -0.058 | 0.00489 | -0.027 | -11.88
-2 | 0.005 | 0.00489 | -0.028 | 1.02
-1.5 | 0.068 | 0.00486 | -0.029 | 14.064
-1 | 0.132 | 0.0049 | -0.03 | 26.867
-0.5 | 0.195 | 0.00498 | -0.031 | 39.16
0 | 0.258 | 0.00501 | -0.032 | 51.52
0.5 | 0.322 | 0.00507 | -0.033 | 63.396
1 | 0.385 | 0.00513 | -0.034 | 74.952
1.5 | 0.448 | 0.00529 | -0.036 | 84.643
2 | 0.511 | 0.0054 | -0.037 | 94.722
2.5 | 0.574 | 0.00551 | -0.038 | 104.221
3 | 0.634 | 0.00583 | -0.039 | 108.724
3.5 | 0.691 | 0.00635 | -0.04 | 108.797
4 | 0.75 | 0.00674 | -0.041 | 111.403
4.5 | 0.81 | 0.00712 | -0.042 | 113.707
5 | 0.869 | 0.00764 | -0.043 | 113.677
5.5 | 0.927 | 0.00821 | -0.044 | 112.966
6 | 0.984 | 0.00878 | -0.045 | 112.07
6.5 | 1.039 | 0.00944 | -0.045 | 110.131
7 | 1.094 | 0.01023 | -0.046 | 106.913
7.5 | 1.147 | 0.01099 | -0.047 | 104.341
8 | 1.199 | 0.01179 | -0.048 | 101.649
8.5 | 1.246 | 0.01439 | -0.049 | 86.581
9 | 1.293 | 0.01533 | -0.05 | 84.365
9.5 | 1.339 | 0.01609 | -0.051 | 83.207
10 | 1.382 | 0.01695 | -0.052 | 81.526
10.5 | 1.422 | 0.01779 | -0.053 | 79.977
11 | 1.46 | 0.01871 | -0.054 | 78.03
11.5 | 1.495 | 0.01966 | -0.055 | 76.031
12 | 1.526 | 0.0208 | -0.056 | 73.351
12.5 | 1.553 | 0.02189 | -0.056 | 70.971
13 | 1.577 | 0.0231 | -0.057 | 68.288
13.5 | 1.596 | 0.02444 | -0.058 | 65.306
14 | 1.609 | 0.02583 | -0.059 | 62.266
14.5 | 1.616 | 0.02735 | -0.06 | 59.096
15 | 1.62 | 0.02904 | -0.061 | 55.771
15.5 | 1.618 | 0.03087 | -0.061 | 52.415
16 | 1.613 | 0.03256 | -0.062 | 49.527
16.5 | 1.602 | 0.03475 | -0.063 | 46.11
17 | 1.588 | 0.03705 | -0.064 | 42.849
17.5 | 1.566 | 0.03924 | -0.064 | 39.902
18 | 1.539 | 0.04181 | -0.065 | 36.813
18.5 | 1.509 | 0.04444 | -0.066 | 33.97
19 | 1.477 | 0.04718 | -0.066 | 31.297
19.5 | 1.44 | 0.05069 | -0.067 | 28.41
20 | 1.401 | 0.05453 | -0.067 | 25.697

## 92. Re 7M Mach 0.10 (2)
BIGFOIL.COM POLAR EXPORT
NACA65-420 a=0.0
NACA65-420 a=0.0 |  |  |  | Cl Max: | 1.5192 | at alpha= | 19.5 | deg
XFOIL ncrit=9 |  |  |  | L/D Max: | 162.893 | at alpha= | 4.5 | deg
Re: | 7000000 |  |  | Cd Min: | 0.07033 | at alpha= | 20 | deg
Mach: | 0.1 |  |  | Cl=0 at alpha= | -2.1844 | deg
|  |  |  | @ Cl=0.1, Cd= | 0.0042693
|  |  |  | @ Cl=0.4, Cd= | 0.0042246
|  |  |  | @ Cl=0.6, Cd= | 0.0044218
alpha (deg) | Cl | Cd | Cm | Cl/Cd
-20 | -1.3357 | 0.04507 | -0.0724 | -29.6361
-19.5 | -1.324 | 0.04138 | -0.0723 | -31.9961
-19 | -1.3109 | 0.03794 | -0.0719 | -34.5519
-18.5 | -1.2964 | 0.03479 | -0.0712 | -37.2636
-17.5 | -1.2562 | 0.02976 | -0.0692 | -42.211
-17 | -1.2364 | 0.02739 | -0.0678 | -45.1406
-16.5 | -1.212 | 0.02545 | -0.0663 | -47.6228
-16 | -1.1869 | 0.02363 | -0.0647 | -50.2285
-15.5 | -1.1607 | 0.02196 | -0.0629 | -52.8552
-15 | -1.134 | 0.02038 | -0.061 | -55.6428
-14.5 | -1.1033 | 0.01908 | -0.0592 | -57.8249
-14 | -1.073 | 0.0178 | -0.0572 | -60.2809
-13 | -1.0092 | 0.01557 | -0.053 | -64.817
-12.5 | -0.9771 | 0.01456 | -0.0506 | -67.1085
-12 | -0.9427 | 0.01368 | -0.0484 | -68.9108
-11.5 | -0.9126 | 0.01272 | -0.0453 | -71.7453
-11 | -0.8808 | 0.0119 | -0.0422 | -74.0168
-10.5 | -0.8671 | 0.01065 | -0.0359 | -81.4178
-10 | -0.8351 | 0.01024 | -0.032 | -81.5527
-9.5 | -0.7941 | 0.00983 | -0.0297 | -80.7833
-9 | -0.746 | 0.0095 | -0.0287 | -78.5263
-8.5 | -0.6962 | 0.00919 | -0.028 | -75.7563
-8 | -0.6455 | 0.00886 | -0.0275 | -72.8555
-7.5 | -0.5927 | 0.00858 | -0.0273 | -69.0793
-7 | -0.5387 | 0.00834 | -0.0273 | -64.5923
-6.5 | -0.4844 | 0.00809 | -0.0274 | -59.8764
-6 | -0.4293 | 0.00783 | -0.0277 | -54.8276
-5.5 | -0.373 | 0.00762 | -0.0281 | -48.9501
-5 | -0.3166 | 0.00742 | -0.0286 | -42.6685
-4.5 | -0.2597 | 0.00724 | -0.0292 | -35.8702
-4 | -0.2023 | 0.00703 | -0.0299 | -28.7767
-3.5 | -0.1447 | 0.00683 | -0.0306 | -21.1859
-3 | -0.0887 | 0.00652 | -0.0311 | -13.6043
-2.5 | -0.0339 | 0.0061 | -0.0315 | -5.5574
-2 | 0.0198 | 0.00552 | -0.0317 | 3.587
-1.5 | 0.0684 | 0.00436 | -0.0313 | 15.6881
-1 | 0.1276 | 0.00419 | -0.0324 | 30.4535
-0.5 | 0.1874 | 0.00415 | -0.0336 | 45.1566
0 | 0.2488 | 0.00415 | -0.0351 | 59.9518
0.5 | 0.3098 | 0.00416 | -0.0365 | 74.4712
1 | 0.3703 | 0.00421 | -0.0378 | 87.9572
1.5 | 0.4314 | 0.00424 | -0.0392 | 101.7453
2.5 | 0.5523 | 0.00435 | -0.0419 | 126.9655
3 | 0.6121 | 0.00444 | -0.0431 | 137.8604
3.5 | 0.672 | 0.00453 | -0.0444 | 148.3444
4 | 0.7308 | 0.00466 | -0.0455 | 156.824
4.5 | 0.7884 | 0.00484 | -0.0464 | 162.8926
5 | 0.8402 | 0.00535 | -0.0463 | 157.0467
5.5 | 0.8844 | 0.00613 | -0.0449 | 144.2741
6 | 0.9271 | 0.00684 | -0.0433 | 135.5409
6.5 | 0.9621 | 0.00767 | -0.0402 | 125.4368
7 | 0.9958 | 0.00831 | -0.0369 | 119.8315
7.5 | 1.0086 | 0.00902 | -0.0295 | 111.8182
8 | 1.0217 | 0.01011 | -0.0232 | 101.0584
8.5 | 1.0383 | 0.01137 | -0.018 | 91.3193
9 | 1.0535 | 0.01287 | -0.0131 | 81.857
9.5 | 1.0688 | 0.01454 | -0.0087 | 73.5076
10 | 1.0802 | 0.01656 | -0.0042 | 65.2295
10.5 | 1.0992 | 0.01835 | -0.0009 | 59.9019
11 | 1.1239 | 0.01995 | 0.0016 | 56.3358
11.5 | 1.1486 | 0.02164 | 0.0038 | 53.0776
12 | 1.1728 | 0.02345 | 0.0059 | 50.0128
12.5 | 1.1986 | 0.02524 | 0.0076 | 47.4881
13 | 1.2226 | 0.0272 | 0.0094 | 44.9485
13.5 | 1.2492 | 0.02899 | 0.0108 | 43.0907
14 | 1.2707 | 0.03106 | 0.0127 | 40.9111
14.5 | 1.3449 | 0.03401 | 0.0027 | 39.5443
15.5 | 1.4093 | 0.03917 | 0.0009 | 35.9791
16 | 1.4293 | 0.04205 | 0.0017 | 33.9905
16.5 | 1.4482 | 0.04499 | 0.0026 | 32.1894
17 | 1.4652 | 0.04812 | 0.0034 | 30.4489
17.5 | 1.481 | 0.05142 | 0.0042 | 28.802
18 | 1.4965 | 0.05473 | 0.0048 | 27.3433
18.5 | 1.5102 | 0.05809 | 0.0057 | 25.9976
19 | 1.5166 | 0.06213 | 0.0066 | 24.4101
19.5 | 1.5192 | 0.06628 | 0.008 | 22.9209
20 | 1.5175 | 0.07033 | 0.0102 | 21.5769

## 93. Re 7M Mach 0.25 (1)
BIGFOIL.COM POLAR EXPORT
NACA65-420 a=0.0
NACA65-420 a=0.0 |  |  |  | Cl Max: | 1.565 | at alpha= | 13.5 | deg
JavaFoil+Calcfoil stall+Eppler ext transition |  |  |  | L/D Max: | 112.199 | at alpha= | 4.5 | deg
Re: | 7000000 |  |  | Cd Min: | 0.00492 | at alpha= | -1.5 | deg
Mach: | 0.25 |  |  | Cl=0 at alpha= | -2.0385 | deg
|  |  |  | @ Cl=0.1, Cd= | 0.0049385
|  |  |  | @ Cl=0.4, Cd= | 0.0052323
|  |  |  | @ Cl=0.6, Cd= | 0.0057246
alpha (deg) | Cl | Cd | Cm | Cl/Cd
-17 | -0.593 | 0.12732 | 0.001 | -4.658
-16.5 | -0.64 | 0.12116 | 0.001 | -5.283
-16 | -0.685 | 0.112 | 0.001 | -6.112
-15.5 | -0.722 | 0.10722 | 0 | -6.736
-15 | -0.758 | 0.09781 | -0.001 | -7.75
-14.5 | -0.788 | 0.09034 | -0.001 | -8.722
-14 | -0.816 | 0.08096 | -0.002 | -10.076
-13.5 | -0.931 | 0.02941 | -0.004 | -31.67
-13 | -0.959 | 0.02298 | -0.005 | -41.742
-12.5 | -0.972 | 0.01954 | -0.006 | -49.754
-12 | -0.973 | 0.01762 | -0.007 | -55.254
-11.5 | -0.965 | 0.0162 | -0.008 | -59.584
-11 | -0.949 | 0.0151 | -0.009 | -62.83
-10.5 | -0.925 | 0.0142 | -0.01 | -65.151
-10 | -0.896 | 0.01337 | -0.011 | -67.016
-9.5 | -0.86 | 0.01267 | -0.012 | -67.881
-9 | -0.82 | 0.012 | -0.013 | -68.325
-8.5 | -0.775 | 0.01132 | -0.014 | -68.482
-8 | -0.727 | 0.01079 | -0.015 | -67.312
-7.5 | -0.673 | 0.01028 | -0.016 | -65.452
-7 | -0.617 | 0.0099 | -0.017 | -62.32
-6.5 | -0.559 | 0.00948 | -0.018 | -58.941
-6 | -0.5 | 0.00879 | -0.019 | -56.86
-5.5 | -0.439 | 0.00851 | -0.021 | -51.605
-5 | -0.378 | 0.00779 | -0.022 | -48.554
-4.5 | -0.316 | 0.0081 | -0.023 | -39.035
-4 | -0.253 | 0.00789 | -0.024 | -32.02
-3.5 | -0.189 | 0.00765 | -0.025 | -24.675
-3 | -0.124 | 0.00743 | -0.026 | -16.738
-2.5 | -0.06 | 0.00497 | -0.027 | -12.023
-2 | 0.005 | 0.00494 | -0.029 | 1.036
-1.5 | 0.07 | 0.00492 | -0.03 | 14.251
-1 | 0.135 | 0.00496 | -0.031 | 27.241
-0.5 | 0.2 | 0.00501 | -0.032 | 39.969
0 | 0.265 | 0.00509 | -0.033 | 52.105
0.5 | 0.33 | 0.00516 | -0.034 | 64.065
1 | 0.395 | 0.00522 | -0.035 | 75.764
1.5 | 0.46 | 0.00538 | -0.037 | 85.517
2 | 0.525 | 0.00557 | -0.038 | 94.374
2.5 | 0.59 | 0.0057 | -0.039 | 103.558
3 | 0.647 | 0.00584 | -0.04 | 110.793
3.5 | 0.708 | 0.00656 | -0.041 | 107.923
4 | 0.769 | 0.00699 | -0.042 | 110.017
4.5 | 0.83 | 0.0074 | -0.043 | 112.199
5 | 0.89 | 0.00795 | -0.044 | 111.909
5.5 | 0.949 | 0.0086 | -0.045 | 110.314
6 | 1.007 | 0.00924 | -0.046 | 108.983
6.5 | 1.064 | 0.00998 | -0.047 | 106.592
7 | 1.119 | 0.01084 | -0.048 | 103.22
7.5 | 1.172 | 0.01166 | -0.049 | 100.539
8 | 1.224 | 0.01261 | -0.049 | 97.123
8.5 | 1.271 | 0.01533 | -0.05 | 82.929
9 | 1.318 | 0.01636 | -0.051 | 80.563
9.5 | 1.362 | 0.01723 | -0.052 | 79.074
10 | 1.403 | 0.01819 | -0.053 | 77.16
10.5 | 1.441 | 0.01912 | -0.054 | 75.329
11 | 1.474 | 0.02022 | -0.055 | 72.881
11.5 | 1.503 | 0.02136 | -0.056 | 70.363
12 | 1.527 | 0.02264 | -0.057 | 67.423
12.5 | 1.546 | 0.02387 | -0.058 | 64.774
13 | 1.559 | 0.02545 | -0.059 | 61.26
13.5 | 1.565 | 0.02715 | -0.059 | 57.645
14 | 1.561 | 0.02888 | -0.06 | 54.032
14.5 | 1.549 | 0.03086 | -0.061 | 50.2
15 | 1.53 | 0.03299 | -0.062 | 46.377
15.5 | 1.504 | 0.03516 | -0.063 | 42.77
16 | 1.469 | 0.03777 | -0.063 | 38.899
16.5 | 1.428 | 0.04018 | -0.064 | 35.549
17 | 1.379 | 0.04376 | -0.065 | 31.523
17.5 | 1.318 | 0.04698 | -0.065 | 28.062
18 | 1.248 | 0.05213 | -0.066 | 23.937
18.5 | 1.17 | 0.05857 | -0.066 | 19.977

## 94. Re 7M Mach 0.25 (2)
BIGFOIL.COM POLAR EXPORT
NACA65-420 a=0.0
NACA65-420 a=0.0 |  |  |  | Cl Max: | 1.4751 | at alpha= | 20 | deg
XFOIL ncrit=9 |  |  |  | L/D Max: | 165.445 | at alpha= | 4.5 | deg
Re: | 7000000 |  |  | Cd Min: | 0.08411 | at alpha= | 20 | deg
Mach: | 0.25 |  |  | Cl=0 at alpha= | -2.2105 | deg
|  |  |  | @ Cl=0.1, Cd= | 0.0043094
|  |  |  | @ Cl=0.4, Cd= | 0.004275
|  |  |  | @ Cl=0.6, Cd= | 0.0044595
alpha (deg) | Cl | Cd | Cm | Cl/Cd
-20 | -1.2055 | 0.06884 | -0.0774 | -17.5116
-19.5 | -1.2207 | 0.06059 | -0.0807 | -20.1469
-19 | -1.2303 | 0.05354 | -0.0826 | -22.9791
-18.5 | -1.236 | 0.0474 | -0.0834 | -26.0759
-18 | -1.2255 | 0.04307 | -0.0833 | -28.4537
-17.5 | -1.2199 | 0.03862 | -0.0826 | -31.5873
-17 | -1.2101 | 0.03475 | -0.0814 | -34.823
-16.5 | -1.1919 | 0.03172 | -0.08 | -37.5757
-16 | -1.1712 | 0.02904 | -0.0782 | -40.3306
-15.5 | -1.1487 | 0.02659 | -0.0762 | -43.2005
-15 | -1.1258 | 0.02433 | -0.0739 | -46.2721
-14.5 | -1.096 | 0.02257 | -0.0718 | -48.56
-14 | -1.0675 | 0.02085 | -0.0694 | -51.199
-13.5 | -1.0379 | 0.01923 | -0.0669 | -53.973
-13 | -1.005 | 0.01787 | -0.0645 | -56.2395
-12.5 | -0.9726 | 0.01657 | -0.0618 | -58.6964
-12 | -0.9383 | 0.0154 | -0.0592 | -60.9286
-11.5 | -0.9048 | 0.0143 | -0.0563 | -63.2727
-11 | -0.8706 | 0.01326 | -0.0533 | -65.6561
-10.5 | -0.8379 | 0.01229 | -0.0499 | -68.1774
-10 | -0.8194 | 0.01098 | -0.0442 | -74.6266
-9.5 | -0.7858 | 0.01031 | -0.0403 | -76.2173
-9 | -0.753 | 0.00987 | -0.0357 | -76.2918
-8.5 | -0.7068 | 0.00953 | -0.0336 | -74.1658
-8 | -0.6566 | 0.00917 | -0.0323 | -71.6031
-7.5 | -0.6046 | 0.00883 | -0.0313 | -68.4711
-7 | -0.5503 | 0.00856 | -0.0307 | -64.2874
-6.5 | -0.4944 | 0.0083 | -0.0305 | -59.5663
-6 | -0.4384 | 0.008 | -0.0303 | -54.8
-5.5 | -0.3811 | 0.00777 | -0.0304 | -49.0476
-5 | -0.3229 | 0.00757 | -0.0308 | -42.6552
-4.5 | -0.2647 | 0.00734 | -0.0311 | -36.0627
-4 | -0.2053 | 0.00714 | -0.0317 | -28.7535
-3.5 | -0.1461 | 0.00694 | -0.0323 | -21.0519
-2.5 | -0.0319 | 0.00624 | -0.033 | -5.1122
-2 | 0.0232 | 0.00563 | -0.0331 | 4.1208
-1.5 | 0.0713 | 0.00437 | -0.0324 | 16.3158
-1 | 0.1329 | 0.00424 | -0.0335 | 31.3443
-0.5 | 0.195 | 0.00419 | -0.0348 | 46.5394
0 | 0.2584 | 0.00419 | -0.0363 | 61.6706
0.5 | 0.3216 | 0.00423 | -0.0377 | 76.0284
1 | 0.3843 | 0.00427 | -0.0391 | 90
1.5 | 0.4475 | 0.00429 | -0.0405 | 104.3124
2 | 0.5101 | 0.00437 | -0.0419 | 116.7277
2.5 | 0.5729 | 0.00442 | -0.0433 | 129.6154
3 | 0.6347 | 0.00451 | -0.0445 | 140.7317
3.5 | 0.6966 | 0.0046 | -0.0457 | 151.4348
4 | 0.7578 | 0.00475 | -0.0468 | 159.5368
4.5 | 0.8173 | 0.00494 | -0.0475 | 165.4453
5 | 0.8708 | 0.00541 | -0.0473 | 160.9612
5.5 | 0.9146 | 0.00623 | -0.0454 | 146.8058
6.5 | 0.9827 | 0.0079 | -0.038 | 124.3924
7 | 0.9909 | 0.00871 | -0.0294 | 113.7658
7.5 | 1.0058 | 0.00983 | -0.0229 | 102.3194
8 | 1.0194 | 0.01125 | -0.017 | 90.6133
8.5 | 1.034 | 0.0129 | -0.0117 | 80.155
9 | 1.0469 | 0.01479 | -0.0067 | 70.7843
9.5 | 1.0608 | 0.01682 | -0.0023 | 63.0678
10 | 1.069 | 0.01927 | 0.0024 | 55.4748
10.5 | 1.0867 | 0.02144 | 0.0057 | 50.6856
11 | 1.1116 | 0.02335 | 0.0081 | 47.606
11.5 | 1.138 | 0.02528 | 0.0102 | 45.0158
12 | 1.1637 | 0.02732 | 0.0121 | 42.5952
12.5 | 1.1879 | 0.02955 | 0.014 | 40.1997
13 | 1.2135 | 0.03176 | 0.0157 | 38.2084
13.5 | 1.2399 | 0.03392 | 0.0172 | 36.5537
14 | 1.2607 | 0.03642 | 0.0191 | 34.6156
14.5 | 1.3287 | 0.03983 | 0.0107 | 33.3593
15 | 1.3705 | 0.043 | 0.0079 | 31.8721
15.5 | 1.3961 | 0.04629 | 0.0078 | 30.1599
16 | 1.4109 | 0.04989 | 0.009 | 28.2802
16.5 | 1.4289 | 0.05325 | 0.0101 | 26.8338
17 | 1.4435 | 0.05689 | 0.0112 | 25.3735
17.5 | 1.4568 | 0.06057 | 0.0123 | 24.0515
18 | 1.4646 | 0.06473 | 0.0136 | 22.6263
18.5 | 1.4631 | 0.06911 | 0.0159 | 21.1706
19 | 1.4643 | 0.07374 | 0.0173 | 19.8576
19.5 | 1.4697 | 0.07875 | 0.0174 | 18.6629
20 | 1.4751 | 0.08411 | 0.0167 | 17.5377

## 95. Re 7M Mach 0.50 (1)
BIGFOIL.COM POLAR EXPORT
NACA65-420 a=0.0
NACA65-420 a=0.0 |  |  |  | Cl Max: | 1.404 | at alpha= | 9.5 | deg
JavaFoil+Calcfoil stall+Eppler ext transition |  |  |  | L/D Max: | 106.972 | at alpha= | 3 | deg
Re: | 7000000 |  |  | Cd Min: | 0.00511 | at alpha= | 0 | deg
Mach: | 0.5 |  |  | Cl=0 at alpha= | -2.0411 | deg
|  |  |  | @ Cl=0.1, Cd= | 0.0052471
|  |  |  | @ Cl=0.4, Cd= | 0.0055804
|  |  |  | @ Cl=0.6, Cd= | 0.0060335
alpha (deg) | Cl | Cd | Cm | Cl/Cd
-20 | -1.034 | 0.15379 | 0.006 | -6.723
-19.5 | -1.002 | 0.1489 | 0.005 | -6.727
-19 | -0.97 | 0.14533 | 0.004 | -6.676
-18.5 | -0.942 | 0.14221 | 0.003 | -6.624
-18 | -0.918 | 0.14018 | 0.003 | -6.549
-17.5 | -0.89 | 0.1293 | 0.002 | -6.882
-17 | -0.858 | 0.12631 | 0.002 | -6.793
-16.5 | -0.828 | 0.12332 | 0.001 | -6.711
-16 | -0.8 | 0.11652 | 0.001 | -6.862
-15.5 | -0.774 | 0.11504 | 0 | -6.728
-15 | -0.744 | 0.11072 | -0.001 | -6.716
-14.5 | -0.714 | 0.10546 | -0.001 | -6.774
-14 | -0.687 | 0.09555 | -0.002 | -7.19
-13.5 | -0.659 | 0.08862 | -0.002 | -7.433
-13 | -0.628 | 0.10518 | -0.003 | -5.971
-12.5 | -0.6 | 0.09112 | -0.003 | -6.584
-12 | -0.572 | 0.08448 | -0.004 | -6.765
-11.5 | -0.543 | 0.07626 | -0.005 | -7.127
-11 | -0.519 | 0.06723 | -0.006 | -7.716
-10.5 | -0.486 | 0.0723 | -0.006 | -6.727
-10 | -0.456 | 0.08116 | -0.006 | -5.623
-9.5 | -0.429 | 0.06433 | -0.007 | -6.667
-9 | -0.596 | 0.05536 | -0.009 | -10.762
-8.5 | -0.759 | 0.01533 | -0.015 | -49.479
-8 | -0.751 | 0.0138 | -0.017 | -54.378
-7.5 | -0.711 | 0.01282 | -0.018 | -55.446
-7 | -0.661 | 0.01195 | -0.019 | -55.331
-6.5 | -0.604 | 0.01121 | -0.02 | -53.91
-6 | -0.544 | 0.01009 | -0.022 | -53.946
-5.5 | -0.48 | 0.00969 | -0.023 | -49.565
-5 | -0.415 | 0.0093 | -0.024 | -44.588
-4.5 | -0.347 | 0.00893 | -0.025 | -38.865
-4 | -0.278 | 0.00866 | -0.027 | -32.134
-3.5 | -0.208 | 0.00839 | -0.028 | -24.835
-3 | -0.138 | 0.0081 | -0.029 | -17.004
-2.5 | -0.067 | 0.00524 | -0.031 | -12.728
-2 | 0.006 | 0.00524 | -0.032 | 1.092
-1.5 | 0.078 | 0.00522 | -0.033 | 15.031
-1 | 0.151 | 0.00531 | -0.034 | 28.452
-0.5 | 0.224 | 0.00543 | -0.036 | 41.206
0 | 0.295 | 0.00511 | -0.037 | 57.786
0.5 | 0.367 | 0.00552 | -0.038 | 66.417
1 | 0.438 | 0.00565 | -0.039 | 77.556
1.5 | 0.509 | 0.00582 | -0.04 | 87.474
2 | 0.58 | 0.00598 | -0.042 | 97.109
2.5 | 0.651 | 0.00617 | -0.043 | 105.392
3 | 0.714 | 0.00668 | -0.044 | 106.972
3.5 | 0.781 | 0.00767 | -0.045 | 101.75
4 | 0.848 | 0.00827 | -0.046 | 102.499
4.5 | 0.915 | 0.00893 | -0.047 | 102.447
5 | 0.98 | 0.00976 | -0.048 | 100.464
5.5 | 1.046 | 0.01067 | -0.049 | 97.971
6 | 1.108 | 0.01165 | -0.05 | 95.082
6.5 | 1.167 | 0.01284 | -0.051 | 90.859
7 | 1.223 | 0.01409 | -0.052 | 86.845
7.5 | 1.276 | 0.01544 | -0.054 | 82.613
8 | 1.321 | 0.0194 | -0.054 | 68.084
8.5 | 1.363 | 0.02071 | -0.055 | 65.8
9 | 1.392 | 0.02225 | -0.056 | 62.548
9.5 | 1.404 | 0.02393 | -0.058 | 58.683
10 | 1.39 | 0.02584 | -0.059 | 53.797
10.5 | 1.322 | 0.0283 | -0.059 | 46.709
11 | 0.865 | 0.03262 | -0.06 | 26.526
11.5 | 0.897 | 0.03383 | -0.061 | 26.507
12 | 0.925 | 0.03778 | -0.062 | 24.488
12.5 | 0.944 | 0.04588 | -0.062 | 20.573
13 | 0.986 | 0.04159 | -0.064 | 23.696
13.5 | 1.01 | 0.04833 | -0.064 | 20.893
14 | 0.911 | 0.10264 | -0.04 | 8.878
14.5 | 1.066 | 0.05469 | -0.066 | 19.486

## 96. Re 7M Mach 0.50 (2)
BIGFOIL.COM POLAR EXPORT
NACA65-420 a=0.0
NACA65-420 a=0.0 |  |  |  | Cl Max: | 1.2985 | at alpha= | 15.5 | deg
XFOIL ncrit=9 |  |  |  | L/D Max: | 172.936 | at alpha= | 4.5 | deg
Re: | 7000000 |  |  | Cd Min: | 0.17211 | at alpha= | 20 | deg
Mach: | 0.5 |  |  | Cl=0 at alpha= | -2.3597 | deg
|  |  |  | @ Cl=0.1, Cd= | 0.0045436
|  |  |  | @ Cl=0.4, Cd= | 0.0044939
|  |  |  | @ Cl=0.6, Cd= | 0.0046694
alpha (deg) | Cl | Cd | Cm | Cl/Cd
-14.5 | -0.7333 | 0.06958 | -0.098 | -10.5389
-14 | -0.7637 | 0.05868 | -0.1043 | -13.0147
-13.5 | -0.7921 | 0.0494 | -0.1077 | -16.0344
-13 | -0.8265 | 0.04085 | -0.1088 | -20.2326
-12.5 | -0.8566 | 0.0336 | -0.1073 | -25.494
-12 | -0.8767 | 0.02778 | -0.1033 | -31.5587
-11.5 | -0.8431 | 0.02517 | -0.0993 | -33.4962
-11 | -0.8278 | 0.02201 | -0.0943 | -37.6102
-10 | -0.7815 | 0.01717 | -0.0837 | -45.5154
-9.5 | -0.7552 | 0.01512 | -0.0782 | -49.9471
-9 | -0.7104 | 0.01387 | -0.0742 | -51.2185
-8.5 | -0.6639 | 0.01279 | -0.0704 | -51.9077
-8 | -0.6189 | 0.01178 | -0.0665 | -52.5382
-7.5 | -0.5722 | 0.01089 | -0.0627 | -52.5436
-7 | -0.5277 | 0.01008 | -0.0586 | -52.3512
-6.5 | -0.4842 | 0.00941 | -0.0543 | -51.4559
-6 | -0.4439 | 0.00894 | -0.049 | -49.6532
-5.5 | -0.3944 | 0.00857 | -0.0452 | -46.021
-5 | -0.336 | 0.00823 | -0.0433 | -40.8262
-4.5 | -0.2735 | 0.00796 | -0.0422 | -34.3593
-4 | -0.2106 | 0.00769 | -0.0414 | -27.3862
-3.5 | -0.1449 | 0.00745 | -0.0412 | -19.4497
-3 | -0.079 | 0.00721 | -0.0412 | -10.957
-2.5 | -0.0163 | 0.00683 | -0.0408 | -2.3865
-2 | 0.0418 | 0.0062 | -0.0399 | 6.7419
-1.5 | 0.0855 | 0.00457 | -0.0372 | 18.709
-1 | 0.1569 | 0.00444 | -0.0385 | 35.3378
-0.5 | 0.2295 | 0.00441 | -0.04 | 52.0408
0 | 0.3019 | 0.00446 | -0.0415 | 67.6906
0.5 | 0.3746 | 0.00448 | -0.0431 | 83.6161
1 | 0.4476 | 0.00452 | -0.0447 | 99.0265
1.5 | 0.5199 | 0.00462 | -0.0462 | 112.5325
2 | 0.5925 | 0.00466 | -0.0476 | 127.1459
2.5 | 0.6644 | 0.00475 | -0.0489 | 139.8737
3 | 0.7365 | 0.00485 | -0.0501 | 151.8557
3.5 | 0.8068 | 0.00502 | -0.0508 | 160.7171
4 | 0.8759 | 0.00519 | -0.0512 | 168.7669
4.5 | 0.9425 | 0.00545 | -0.0511 | 172.9358
5 | 1.0001 | 0.00592 | -0.0492 | 168.9358
5.5 | 1.018 | 0.00687 | -0.0405 | 148.1805
6 | 1.013 | 0.00826 | -0.0286 | 122.6392
6.5 | 1.0156 | 0.01015 | -0.0195 | 100.0591
7 | 1.0221 | 0.01235 | -0.0119 | 82.7611
7.5 | 1.0222 | 0.01507 | -0.0043 | 67.8301
8 | 1.0197 | 0.01816 | 0.0029 | 56.1509
8.5 | 1.0237 | 0.02124 | 0.0087 | 48.1968
9 | 1.0259 | 0.02469 | 0.0141 | 41.5512
9.5 | 1.0316 | 0.02821 | 0.0187 | 36.5686
10 | 1.0275 | 0.03256 | 0.0232 | 31.5571
11 | 1.0712 | 0.03898 | 0.0283 | 27.4808
11.5 | 1.1006 | 0.04195 | 0.0302 | 26.236
12 | 1.1286 | 0.04517 | 0.032 | 24.9856
12.5 | 1.1537 | 0.04874 | 0.0337 | 23.6705
13 | 1.1802 | 0.05237 | 0.0352 | 22.5358
13.5 | 1.2047 | 0.05632 | 0.0364 | 21.3903
14 | 1.2241 | 0.0608 | 0.0375 | 20.1332
14.5 | 1.2423 | 0.06553 | 0.0385 | 18.9577
15 | 1.252 | 0.07062 | 0.0399 | 17.7287
15.5 | 1.2985 | 0.08054 | 0.028 | 16.1224
16.5 | 1.2625 | 0.09389 | 0.0328 | 13.4466
17 | 1.244 | 0.10361 | 0.0296 | 12.0066
17.5 | 1.2238 | 0.11413 | 0.0252 | 10.7229
18 | 1.2026 | 0.12517 | 0.0197 | 9.6077
18.5 | 1.1815 | 0.13669 | 0.0134 | 8.6436
19 | 1.161 | 0.14843 | 0.0063 | 7.8219
19.5 | 1.1432 | 0.16022 | -0.0012 | 7.1352
20 | 1.1271 | 0.17211 | -0.0091 | 6.5487

## 97. Re 8M Mach 0.00 (1)
BIGFOIL.COM POLAR EXPORT
NACA65-420 a=0.0
NACA65-420 a=0.0 |  |  |  | Cl Max: | 1.633 | at alpha= | 15.5 | deg
JavaFoil+Calcfoil stall+Eppler ext transition |  |  |  | L/D Max: | 112.566 | at alpha= | 5 | deg
Re: | 8000000 |  |  | Cd Min: | 0.00481 | at alpha= | -2.5 | deg
Mach: | 0 |  |  | Cl=0 at alpha= | -2.0397 | deg
|  |  |  | @ Cl=0.1, Cd= | 0.0048303
|  |  |  | @ Cl=0.4, Cd= | 0.0051616
|  |  |  | @ Cl=0.6, Cd= | 0.0058096
alpha (deg) | Cl | Cd | Cm | Cl/Cd
-19.5 | -0.827 | 0.14553 | 0.004 | -5.684
-19 | -0.85 | 0.13149 | 0.004 | -6.466
-18.5 | -0.87 | 0.12292 | 0.003 | -7.074
-18 | -0.888 | 0.11392 | 0.003 | -7.799
-17.5 | -0.9 | 0.11053 | 0.002 | -8.146
-17 | -0.93 | 0.09048 | 0.002 | -10.279
-16.5 | -1.008 | 0.04707 | 0.002 | -21.405
-16 | -1.037 | 0.03581 | 0.001 | -28.958
-15.5 | -1.045 | 0.0331 | 0 | -31.585
-15 | -1.067 | 0.02543 | -0.001 | -41.939
-14.5 | -1.072 | 0.02252 | -0.002 | -47.598
-14 | -1.072 | 0.02032 | -0.003 | -52.721
-13.5 | -1.064 | 0.01904 | -0.004 | -55.917
-13 | -1.056 | 0.01704 | -0.005 | -62
-12.5 | -1.041 | 0.01591 | -0.006 | -65.384
-12 | -1.02 | 0.01494 | -0.006 | -68.29
-11.5 | -0.995 | 0.01406 | -0.007 | -70.794
-11 | -0.966 | 0.01334 | -0.008 | -72.425
-10.5 | -0.932 | 0.01265 | -0.009 | -73.71
-10 | -0.895 | 0.01208 | -0.01 | -74.092
-9.5 | -0.854 | 0.01142 | -0.011 | -74.798
-9 | -0.81 | 0.0109 | -0.013 | -74.325
-8.5 | -0.762 | 0.01048 | -0.014 | -72.729
-8 | -0.712 | 0.00999 | -0.015 | -71.283
-7.5 | -0.658 | 0.00957 | -0.016 | -68.73
-7 | -0.603 | 0.00885 | -0.017 | -68.165
-6.5 | -0.546 | 0.00766 | -0.018 | -71.219
-6 | -0.489 | 0.0084 | -0.019 | -58.22
-5.5 | -0.429 | 0.00814 | -0.02 | -52.686
-5 | -0.368 | 0.0079 | -0.021 | -46.611
-4.5 | -0.307 | 0.00772 | -0.022 | -39.73
-4 | -0.245 | 0.00755 | -0.023 | -32.42
-3.5 | -0.183 | 0.0073 | -0.024 | -25.044
-3 | -0.12 | 0.0071 | -0.025 | -16.956
-2.5 | -0.058 | 0.00481 | -0.027 | -12.026
-2 | 0.005 | 0.00484 | -0.028 | 1.025
-1.5 | 0.068 | 0.00481 | -0.029 | 14.126
-1 | 0.131 | 0.00485 | -0.03 | 27
-0.5 | 0.194 | 0.00489 | -0.031 | 39.666
0 | 0.257 | 0.00492 | -0.032 | 52.215
0.5 | 0.32 | 0.00498 | -0.033 | 64.285
1 | 0.383 | 0.00514 | -0.034 | 74.499
1.5 | 0.446 | 0.00522 | -0.035 | 85.39
2 | 0.509 | 0.00531 | -0.036 | 95.757
2.5 | 0.571 | 0.00553 | -0.038 | 103.347
3 | 0.627 | 0.00607 | -0.038 | 103.314
3.5 | 0.687 | 0.00642 | -0.039 | 107.045
4 | 0.747 | 0.00676 | -0.04 | 110.571
4.5 | 0.806 | 0.00718 | -0.041 | 112.34
5 | 0.865 | 0.00768 | -0.042 | 112.566
5.5 | 0.923 | 0.00822 | -0.043 | 112.328
6 | 0.98 | 0.00875 | -0.044 | 111.959
6.5 | 1.035 | 0.00939 | -0.045 | 110.18
7 | 1.089 | 0.01011 | -0.046 | 107.724
7.5 | 1.143 | 0.01081 | -0.047 | 105.717
8 | 1.194 | 0.01162 | -0.048 | 102.811
8.5 | 1.242 | 0.01393 | -0.049 | 89.186
9 | 1.29 | 0.01479 | -0.05 | 87.221
9.5 | 1.336 | 0.01551 | -0.051 | 86.101
10 | 1.379 | 0.01628 | -0.052 | 84.719
10.5 | 1.42 | 0.01719 | -0.053 | 82.599
11 | 1.458 | 0.01801 | -0.054 | 80.982
11.5 | 1.493 | 0.01891 | -0.054 | 78.958
12 | 1.526 | 0.01999 | -0.055 | 76.31
12.5 | 1.555 | 0.021 | -0.056 | 74.021
13 | 1.58 | 0.02216 | -0.057 | 71.281
13.5 | 1.6 | 0.0234 | -0.058 | 68.386
14 | 1.615 | 0.02473 | -0.059 | 65.305
14.5 | 1.625 | 0.02632 | -0.06 | 61.751
15 | 1.631 | 0.02774 | -0.06 | 58.801
15.5 | 1.633 | 0.02945 | -0.061 | 55.449
16 | 1.631 | 0.03132 | -0.062 | 52.054
16.5 | 1.624 | 0.03309 | -0.063 | 49.078
17 | 1.614 | 0.03525 | -0.063 | 45.777
17.5 | 1.596 | 0.03726 | -0.064 | 42.835
18 | 1.574 | 0.03963 | -0.065 | 39.725
18.5 | 1.55 | 0.04204 | -0.066 | 36.857
19 | 1.522 | 0.04459 | -0.066 | 34.129
19.5 | 1.491 | 0.0477 | -0.067 | 31.248
20 | 1.457 | 0.0512 | -0.067 | 28.459

## 98. Re 8M Mach 0.00 (2)
BIGFOIL.COM POLAR EXPORT
NACA65-420 a=0.0
NACA65-420 a=0.0 |  |  |  | Cl Max: | 1.5594 | at alpha= | 20 | deg
XFOIL ncrit=9 |  |  |  | L/D Max: | 161.278 | at alpha= | 4.5 | deg
Re: | 8000000 |  |  | Cd Min: | 0.06672 | at alpha= | 20 | deg
Mach: | 0 |  |  | Cl=0 at alpha= | -2.1916 | deg
|  |  |  | @ Cl=0.1, Cd= | 0.0042926
|  |  |  | @ Cl=0.4, Cd= | 0.0041057
|  |  |  | @ Cl=0.6, Cd= | 0.0043184
alpha (deg) | Cl | Cd | Cm | Cl/Cd
-20 | -1.3608 | 0.04114 | -0.0699 | -33.0773
-19.5 | -1.3465 | 0.0379 | -0.0696 | -35.5277
-19 | -1.3313 | 0.03488 | -0.069 | -38.168
-18.5 | -1.3151 | 0.03208 | -0.0681 | -40.9944
-18 | -1.2918 | 0.02991 | -0.0673 | -43.1896
-17.5 | -1.2717 | 0.02763 | -0.066 | -46.0261
-17 | -1.2507 | 0.02549 | -0.0645 | -49.0663
-16.5 | -1.2255 | 0.02374 | -0.063 | -51.6217
-16 | -1.2003 | 0.02207 | -0.0613 | -54.386
-15.5 | -1.1733 | 0.02055 | -0.0596 | -57.0949
-15 | -1.1461 | 0.0191 | -0.0576 | -60.0052
-14.5 | -1.1149 | 0.01791 | -0.0559 | -62.2501
-14 | -1.0844 | 0.01675 | -0.0539 | -64.7403
-13.5 | -1.0531 | 0.01565 | -0.0518 | -67.2907
-13 | -1.02 | 0.01471 | -0.0497 | -69.3406
-12.5 | -0.9867 | 0.01383 | -0.0475 | -71.3449
-11.5 | -0.9215 | 0.01219 | -0.0422 | -75.5947
-11 | -0.8897 | 0.01145 | -0.0391 | -77.7031
-10.5 | -0.8767 | 0.01035 | -0.0324 | -84.7053
-10 | -0.8429 | 0.00993 | -0.0289 | -84.8842
-9.5 | -0.7975 | 0.00953 | -0.0275 | -83.6831
-9 | -0.7488 | 0.0092 | -0.0268 | -81.3913
-8.5 | -0.6978 | 0.00893 | -0.0264 | -78.1411
-8 | -0.6465 | 0.0086 | -0.0261 | -75.1744
-7.5 | -0.5937 | 0.00833 | -0.0261 | -71.2725
-7 | -0.5396 | 0.0081 | -0.0262 | -66.6173
-6.5 | -0.4847 | 0.00787 | -0.0265 | -61.5883
-6 | -0.4296 | 0.00762 | -0.0269 | -56.378
-5.5 | -0.3736 | 0.00742 | -0.0274 | -50.3504
-5 | -0.3171 | 0.00724 | -0.028 | -43.7983
-4.5 | -0.2602 | 0.00704 | -0.0286 | -36.9602
-4 | -0.2028 | 0.00685 | -0.0294 | -29.6058
-3.5 | -0.1455 | 0.00666 | -0.0302 | -21.8468
-3 | -0.089 | 0.00641 | -0.0308 | -13.8846
-2.5 | -0.0338 | 0.00603 | -0.0313 | -5.6053
-2 | 0.021 | 0.00553 | -0.0317 | 3.7975
-1.5 | 0.0701 | 0.00445 | -0.0315 | 15.7528
-1 | 0.1271 | 0.00415 | -0.0323 | 30.6265
-0.5 | 0.1868 | 0.00404 | -0.0335 | 46.2376
0 | 0.2473 | 0.00402 | -0.0349 | 61.5174
0.5 | 0.3079 | 0.00407 | -0.0363 | 75.6511
1 | 0.3684 | 0.00409 | -0.0377 | 90.0733
1.5 | 0.4289 | 0.00412 | -0.039 | 104.1019
2 | 0.4889 | 0.0042 | -0.0404 | 116.4048
2.5 | 0.5493 | 0.00425 | -0.0417 | 129.2471
3 | 0.6086 | 0.00433 | -0.043 | 140.5543
3.5 | 0.6675 | 0.00446 | -0.0441 | 149.6637
4.5 | 0.7822 | 0.00485 | -0.046 | 161.2784
5 | 0.8315 | 0.00546 | -0.0456 | 152.2894
5.5 | 0.8763 | 0.00621 | -0.0444 | 141.1111
6 | 0.9186 | 0.00691 | -0.0428 | 132.9378
6.5 | 0.9563 | 0.00765 | -0.0403 | 125.0065
7 | 0.9921 | 0.00826 | -0.0374 | 120.109
7.5 | 1.0083 | 0.00889 | -0.0307 | 113.4196
8 | 1.0222 | 0.00989 | -0.0244 | 103.3569
8.5 | 1.0386 | 0.01109 | -0.0191 | 93.6519
9 | 1.0552 | 0.01247 | -0.0144 | 84.6191
9.5 | 1.0718 | 0.01404 | -0.01 | 76.339
10 | 1.0866 | 0.01582 | -0.0058 | 68.6852
10.5 | 1.1086 | 0.0174 | -0.0028 | 63.7126
11 | 1.1347 | 0.01886 | -0.0005 | 60.1644
12 | 1.1863 | 0.02203 | 0.0036 | 53.8493
12.5 | 1.2109 | 0.0238 | 0.0055 | 50.8782
13 | 1.236 | 0.02561 | 0.0072 | 48.2624
13.5 | 1.262 | 0.02739 | 0.0087 | 46.0752
14 | 1.2861 | 0.02931 | 0.0103 | 43.8792
14.5 | 1.3159 | 0.03148 | 0.01 | 41.8011
15 | 1.4135 | 0.03436 | -0.0044 | 41.138
15.5 | 1.4289 | 0.03685 | -0.002 | 38.7761
16 | 1.4485 | 0.03966 | -0.0012 | 36.5229
16.5 | 1.4672 | 0.04258 | -0.0003 | 34.4575
17 | 1.4887 | 0.04525 | 0.0003 | 32.8994
17.5 | 1.5053 | 0.04838 | 0.001 | 31.1141
18 | 1.5209 | 0.05166 | 0.0016 | 29.4406
18.5 | 1.5337 | 0.05514 | 0.0023 | 27.8147
19 | 1.5446 | 0.05876 | 0.0031 | 26.2866
19.5 | 1.5527 | 0.06273 | 0.0037 | 24.7521
20 | 1.5594 | 0.06672 | 0.0044 | 23.3723

## 99. Re 8M Mach 0.10 (1)
BIGFOIL.COM POLAR EXPORT
NACA65-420 a=0.0
NACA65-420 a=0.0 |  |  |  | Cl Max: | 1.621 | at alpha= | 15 | deg
JavaFoil+Calcfoil stall+Eppler ext transition |  |  |  | L/D Max: | 112.391 | at alpha= | 5 | deg
Re: | 8000000 |  |  | Cd Min: | 0.00482 | at alpha= | -2 | deg
Mach: | 0.1 |  |  | Cl=0 at alpha= | -2.0397 | deg
|  |  |  | @ Cl=0.1, Cd= | 0.00486
|  |  |  | @ Cl=0.4, Cd= | 0.0051391
|  |  |  | @ Cl=0.6, Cd= | 0.0058214
alpha (deg) | Cl | Cd | Cm | Cl/Cd
-19 | -0.802 | 0.13627 | 0.004 | -5.884
-18.5 | -0.824 | 0.12828 | 0.003 | -6.421
-18 | -0.845 | 0.12017 | 0.003 | -7.03
-17.5 | -0.866 | 0.11132 | 0.002 | -7.775
-17 | -0.884 | 0.10289 | 0.002 | -8.596
-16.5 | -0.91 | 0.08816 | 0.001 | -10.326
-16 | -0.993 | 0.0438 | 0.001 | -22.666
-15.5 | -1.023 | 0.03292 | 0 | -31.088
-15 | -1.041 | 0.02735 | -0.001 | -38.081
-14.5 | -1.051 | 0.02386 | -0.002 | -44.063
-14 | -1.056 | 0.02115 | -0.003 | -49.909
-13.5 | -1.054 | 0.01919 | -0.004 | -54.932
-13 | -1.047 | 0.01748 | -0.005 | -59.884
-12.5 | -1.034 | 0.01626 | -0.006 | -63.599
-12 | -1.016 | 0.01519 | -0.007 | -66.853
-11.5 | -0.992 | 0.01441 | -0.007 | -68.877
-11 | -0.965 | 0.01352 | -0.008 | -71.365
-10.5 | -0.932 | 0.0128 | -0.009 | -72.842
-10 | -0.896 | 0.01214 | -0.011 | -73.829
-9.5 | -0.856 | 0.01159 | -0.012 | -73.823
-9 | -0.812 | 0.01099 | -0.013 | -73.856
-8.5 | -0.764 | 0.0106 | -0.014 | -72.125
-8 | -0.714 | 0.01005 | -0.015 | -71.054
-7.5 | -0.66 | 0.00968 | -0.016 | -68.262
-7 | -0.605 | 0.00931 | -0.017 | -64.973
-6.5 | -0.548 | 0.00861 | -0.018 | -63.621
-6 | -0.49 | 0.00788 | -0.019 | -62.109
-5.5 | -0.431 | 0.00815 | -0.02 | -52.841
-5 | -0.37 | 0.00793 | -0.021 | -46.621
-4.5 | -0.308 | 0.0077 | -0.022 | -40.028
-4 | -0.246 | 0.00753 | -0.023 | -32.666
-3.5 | -0.184 | 0.00738 | -0.025 | -24.906
-3 | -0.121 | 0.00717 | -0.026 | -16.887
-2.5 | -0.058 | 0.00485 | -0.027 | -11.973
-2 | 0.005 | 0.00482 | -0.028 | 1.035
-1.5 | 0.068 | 0.00482 | -0.029 | 14.161
-1 | 0.132 | 0.0049 | -0.03 | 26.885
-0.5 | 0.195 | 0.0049 | -0.031 | 39.773
0 | 0.258 | 0.005 | -0.032 | 51.606
0.5 | 0.322 | 0.00502 | -0.033 | 64.022
1 | 0.385 | 0.00512 | -0.034 | 75.207
1.5 | 0.448 | 0.0052 | -0.036 | 86.218
2 | 0.511 | 0.00536 | -0.037 | 95.459
2.5 | 0.574 | 0.00558 | -0.038 | 102.874
3 | 0.63 | 0.0061 | -0.039 | 103.367
3.5 | 0.69 | 0.00644 | -0.04 | 107.172
4 | 0.75 | 0.00683 | -0.041 | 109.93
4.5 | 0.81 | 0.00724 | -0.042 | 111.807
5 | 0.869 | 0.00773 | -0.043 | 112.391
5.5 | 0.927 | 0.00826 | -0.044 | 112.224
6 | 0.984 | 0.00884 | -0.045 | 111.302
6.5 | 1.04 | 0.0095 | -0.045 | 109.435
7 | 1.094 | 0.01021 | -0.046 | 107.157
7.5 | 1.147 | 0.01091 | -0.047 | 105.17
8 | 1.199 | 0.01178 | -0.048 | 101.837
8.5 | 1.247 | 0.01409 | -0.049 | 88.478
9 | 1.295 | 0.01495 | -0.05 | 86.577
9.5 | 1.34 | 0.01574 | -0.051 | 85.114
10 | 1.383 | 0.01653 | -0.052 | 83.676
10.5 | 1.424 | 0.01741 | -0.053 | 81.798
11 | 1.461 | 0.01825 | -0.054 | 80.098
11.5 | 1.496 | 0.01919 | -0.055 | 77.952
12 | 1.527 | 0.02028 | -0.056 | 75.302
12.5 | 1.555 | 0.02142 | -0.056 | 72.595
13 | 1.579 | 0.02251 | -0.057 | 70.127
13.5 | 1.598 | 0.02387 | -0.058 | 66.94
14 | 1.61 | 0.02528 | -0.059 | 63.692
14.5 | 1.618 | 0.02679 | -0.06 | 60.378
15 | 1.621 | 0.02844 | -0.061 | 57.01
15.5 | 1.62 | 0.03007 | -0.061 | 53.868
16 | 1.614 | 0.03191 | -0.062 | 50.586
16.5 | 1.604 | 0.03389 | -0.063 | 47.331
17 | 1.589 | 0.03613 | -0.064 | 43.989
17.5 | 1.567 | 0.03824 | -0.064 | 40.996
18 | 1.541 | 0.04079 | -0.065 | 37.778
18.5 | 1.511 | 0.04331 | -0.066 | 34.89
19 | 1.477 | 0.04642 | -0.066 | 31.826
19.5 | 1.441 | 0.04988 | -0.067 | 28.894
20 | 1.403 | 0.05314 | -0.068 | 26.404

## 100. Re 8M Mach 0.10 (2)
BIGFOIL.COM POLAR EXPORT
NACA65-420 a=0.0
NACA65-420 a=0.0 |  |  |  | Cl Max: | 1.5532 | at alpha= | 20 | deg
XFOIL ncrit=9 |  |  |  | L/D Max: | 162.058 | at alpha= | 4.5 | deg
Re: | 8000000 |  |  | Cd Min: | 0.06873 | at alpha= | 20 | deg
Mach: | 0.1 |  |  | Cl=0 at alpha= | -2.1957 | deg
|  |  |  | @ Cl=0.1, Cd= | 0.0042966
|  |  |  | @ Cl=0.4, Cd= | 0.0041143
|  |  |  | @ Cl=0.6, Cd= | 0.0043308
alpha (deg) | Cl | Cd | Cm | Cl/Cd
-20 | -1.3496 | 0.04377 | -0.0723 | -30.8339
-19.5 | -1.3376 | 0.04016 | -0.0722 | -33.3068
-18.5 | -1.3101 | 0.0337 | -0.0708 | -38.8754
-18 | -1.2875 | 0.03135 | -0.07 | -41.0686
-17.5 | -1.2683 | 0.02887 | -0.0687 | -43.9314
-17 | -1.2482 | 0.02657 | -0.0672 | -46.9778
-16.5 | -1.2233 | 0.02468 | -0.0657 | -49.5665
-16 | -1.1985 | 0.0229 | -0.064 | -52.3362
-15.5 | -1.1718 | 0.02127 | -0.0621 | -55.0917
-15 | -1.1451 | 0.01973 | -0.0601 | -58.0385
-14.5 | -1.1138 | 0.01848 | -0.0583 | -60.2706
-14 | -1.0835 | 0.01724 | -0.0562 | -62.848
-13.5 | -1.0526 | 0.01607 | -0.054 | -65.5009
-13 | -1.0194 | 0.01508 | -0.0519 | -67.5995
-12.5 | -0.9864 | 0.01412 | -0.0496 | -69.8584
-12 | -0.9522 | 0.01328 | -0.0472 | -71.7018
-11 | -0.8874 | 0.01165 | -0.0413 | -76.1717
-10.5 | -0.8625 | 0.01077 | -0.0367 | -80.0836
-10 | -0.8447 | 0.01001 | -0.0303 | -84.3856
-9.5 | -0.7996 | 0.00961 | -0.0288 | -83.205
-9 | -0.7516 | 0.00926 | -0.0278 | -81.1663
-8.5 | -0.7007 | 0.00897 | -0.0273 | -78.1159
-8 | -0.6491 | 0.00866 | -0.0269 | -74.9538
-7.5 | -0.5963 | 0.00837 | -0.0267 | -71.2425
-7 | -0.5421 | 0.00814 | -0.0268 | -66.5971
-6.5 | -0.4868 | 0.0079 | -0.027 | -61.6203
-6 | -0.4315 | 0.00765 | -0.0273 | -56.4052
-5.5 | -0.3752 | 0.00744 | -0.0278 | -50.4301
-5 | -0.3183 | 0.00727 | -0.0283 | -43.7827
-4.5 | -0.2612 | 0.00705 | -0.029 | -37.0496
-4 | -0.2034 | 0.00687 | -0.0297 | -29.607
-3.5 | -0.1458 | 0.00668 | -0.0305 | -21.8263
-3 | -0.0891 | 0.00643 | -0.0311 | -13.8569
-2.5 | -0.0336 | 0.00604 | -0.0315 | -5.5629
-2 | 0.0216 | 0.00555 | -0.032 | 3.8919
-1.5 | 0.0705 | 0.00444 | -0.0316 | 15.8784
-1 | 0.1281 | 0.00416 | -0.0325 | 30.7933
-0.5 | 0.1882 | 0.00405 | -0.0337 | 46.4691
0 | 0.2491 | 0.00403 | -0.0351 | 61.8114
0.5 | 0.31 | 0.00409 | -0.0365 | 75.7946
1 | 0.371 | 0.0041 | -0.0379 | 90.4878
1.5 | 0.4318 | 0.00413 | -0.0393 | 104.5521
2 | 0.4923 | 0.00421 | -0.0406 | 116.9359
2.5 | 0.553 | 0.00426 | -0.042 | 129.8122
3 | 0.6127 | 0.00435 | -0.0432 | 140.8506
3.5 | 0.672 | 0.00447 | -0.0444 | 150.3356
4 | 0.7306 | 0.00463 | -0.0455 | 157.797
4.5 | 0.7876 | 0.00486 | -0.0462 | 162.0576
5.5 | 0.8818 | 0.00622 | -0.0445 | 141.7685
6 | 0.9236 | 0.00694 | -0.0427 | 133.0836
6.5 | 0.9605 | 0.00769 | -0.04 | 124.9025
7 | 0.9944 | 0.00831 | -0.0367 | 119.6631
7.5 | 1.0074 | 0.009 | -0.0293 | 111.9333
8 | 1.0213 | 0.01007 | -0.0231 | 101.4201
8.5 | 1.0381 | 0.01132 | -0.0179 | 91.7049
9 | 1.0547 | 0.01276 | -0.0132 | 82.6567
9.5 | 1.0703 | 0.01442 | -0.0088 | 74.2233
10 | 1.0844 | 0.01629 | -0.0045 | 66.5684
10.5 | 1.1055 | 0.01797 | -0.0014 | 61.5192
11 | 1.1315 | 0.01949 | 0.0009 | 58.0554
11.5 | 1.1578 | 0.02108 | 0.003 | 54.9241
12 | 1.184 | 0.02274 | 0.0049 | 52.0668
12.5 | 1.2092 | 0.02454 | 0.0068 | 49.2747
13 | 1.2355 | 0.02632 | 0.0084 | 46.9415
13.5 | 1.2604 | 0.02825 | 0.01 | 44.6159
14 | 1.2826 | 0.03039 | 0.0117 | 42.2047
14.5 | 1.3149 | 0.03243 | 0.0113 | 40.5458
15 | 1.4106 | 0.03564 | -0.0031 | 39.5791
16 | 1.4471 | 0.04094 | 0.0002 | 35.3468
16.5 | 1.4662 | 0.0439 | 0.001 | 33.3986
17 | 1.484 | 0.04698 | 0.0018 | 31.5879
17.5 | 1.5017 | 0.05007 | 0.0025 | 29.992
18 | 1.5184 | 0.05329 | 0.0032 | 28.4932
18.5 | 1.5278 | 0.05713 | 0.004 | 26.7425
19 | 1.5351 | 0.06121 | 0.0048 | 25.0792
19.5 | 1.5451 | 0.06502 | 0.0055 | 23.7635
20 | 1.5532 | 0.06873 | 0.0065 | 22.5986

## 101. Re 8M Mach 0.25 (1)
BIGFOIL.COM POLAR EXPORT
NACA65-420 a=0.0
NACA65-420 a=0.0 |  |  |  | Cl Max: | 1.566 | at alpha= | 13.5 | deg
JavaFoil+Calcfoil stall+Eppler ext transition |  |  |  | L/D Max: | 113.387 | at alpha= | 2.5 | deg
Re: | 8000000 |  |  | Cd Min: | 0.00486 | at alpha= | -2 | deg
Mach: | 0.25 |  |  | Cl=0 at alpha= | -2.0385 | deg
|  |  |  | @ Cl=0.1, Cd= | 0.0049085
|  |  |  | @ Cl=0.4, Cd= | 0.0052115
|  |  |  | @ Cl=0.6, Cd= | 0.0054135
alpha (deg) | Cl | Cd | Cm | Cl/Cd
-17 | -0.593 | 0.12559 | 0.002 | -4.725
-16.5 | -0.64 | 0.11959 | 0.001 | -5.355
-16 | -0.685 | 0.11114 | 0.001 | -6.163
-15.5 | -0.723 | 0.10577 | 0 | -6.832
-15 | -0.759 | 0.09607 | -0.001 | -7.906
-14.5 | -0.79 | 0.08813 | -0.001 | -8.967
-14 | -0.821 | 0.07709 | -0.002 | -10.649
-13.5 | -0.938 | 0.02709 | -0.004 | -34.612
-13 | -0.962 | 0.02196 | -0.005 | -43.811
-12.5 | -0.974 | 0.01893 | -0.006 | -51.456
-12 | -0.975 | 0.0171 | -0.007 | -56.994
-11.5 | -0.966 | 0.01578 | -0.008 | -61.216
-11 | -0.95 | 0.0147 | -0.009 | -64.617
-10.5 | -0.926 | 0.01383 | -0.01 | -66.984
-10 | -0.897 | 0.01303 | -0.011 | -68.824
-9.5 | -0.861 | 0.01235 | -0.012 | -69.702
-9 | -0.821 | 0.01171 | -0.013 | -70.12
-8.5 | -0.776 | 0.01105 | -0.014 | -70.252
-8 | -0.727 | 0.01054 | -0.015 | -69.011
-7.5 | -0.673 | 0.01007 | -0.016 | -66.877
-7 | -0.617 | 0.00967 | -0.017 | -63.851
-6.5 | -0.559 | 0.00925 | -0.018 | -60.453
-6 | -0.5 | 0.00858 | -0.019 | -58.334
-5.5 | -0.44 | 0.00747 | -0.021 | -58.908
-5 | -0.379 | 0.00814 | -0.022 | -46.625
-4.5 | -0.316 | 0.00795 | -0.023 | -39.774
-4 | -0.253 | 0.00769 | -0.024 | -32.874
-3.5 | -0.189 | 0.00749 | -0.025 | -25.181
-3 | -0.124 | 0.00732 | -0.026 | -16.994
-2.5 | -0.06 | 0.00489 | -0.027 | -12.211
-2 | 0.005 | 0.00486 | -0.029 | 1.053
-1.5 | 0.07 | 0.00489 | -0.03 | 14.347
-1 | 0.135 | 0.00493 | -0.031 | 27.426
-0.5 | 0.2 | 0.00501 | -0.032 | 39.988
0 | 0.265 | 0.00504 | -0.033 | 52.617
0.5 | 0.33 | 0.00511 | -0.034 | 64.688
1 | 0.395 | 0.0052 | -0.035 | 76.04
1.5 | 0.46 | 0.00535 | -0.037 | 85.981
2 | 0.525 | 0.00546 | -0.038 | 96.252
2.5 | 0.588 | 0.00519 | -0.039 | 113.387
3 | 0.646 | 0.00627 | -0.04 | 102.918
3.5 | 0.707 | 0.00664 | -0.041 | 106.474
4 | 0.769 | 0.00706 | -0.042 | 108.918
4.5 | 0.829 | 0.00753 | -0.043 | 110.162
5 | 0.89 | 0.00808 | -0.044 | 110.129
5.5 | 0.949 | 0.00864 | -0.045 | 109.816
6 | 1.008 | 0.00927 | -0.046 | 108.661
6.5 | 1.064 | 0.01004 | -0.047 | 105.988
7 | 1.119 | 0.0108 | -0.048 | 103.612
7.5 | 1.173 | 0.0116 | -0.049 | 101.129
8 | 1.224 | 0.01292 | -0.049 | 94.729
8.5 | 1.273 | 0.01502 | -0.05 | 84.711
9 | 1.319 | 0.01596 | -0.051 | 82.661
9.5 | 1.364 | 0.01686 | -0.052 | 80.896
10 | 1.405 | 0.01774 | -0.053 | 79.158
10.5 | 1.442 | 0.01873 | -0.054 | 76.991
11 | 1.475 | 0.01971 | -0.055 | 74.826
11.5 | 1.504 | 0.02085 | -0.056 | 72.136
12 | 1.528 | 0.02215 | -0.057 | 68.992
12.5 | 1.547 | 0.02335 | -0.058 | 66.265
13 | 1.56 | 0.02489 | -0.059 | 62.694
13.5 | 1.566 | 0.02648 | -0.06 | 59.151
14 | 1.562 | 0.02815 | -0.06 | 55.499
14.5 | 1.551 | 0.03008 | -0.061 | 51.543
15 | 1.531 | 0.03233 | -0.062 | 47.366
15.5 | 1.505 | 0.03424 | -0.063 | 43.959
16 | 1.471 | 0.03682 | -0.064 | 39.949
16.5 | 1.43 | 0.03921 | -0.064 | 36.468
17 | 1.381 | 0.04239 | -0.065 | 32.582
17.5 | 1.319 | 0.04608 | -0.066 | 28.635
18 | 1.25 | 0.05015 | -0.066 | 24.93
18.5 | 1.172 | 0.05695 | -0.066 | 20.581

## 102. Re 8M Mach 0.25 (2)
BIGFOIL.COM POLAR EXPORT
NACA65-420 a=0.0
NACA65-420 a=0.0 |  |  |  | Cl Max: | 1.495 | at alpha= | 20 | deg
XFOIL ncrit=9 |  |  |  | L/D Max: | 166.077 | at alpha= | 4.5 | deg
Re: | 8000000 |  |  | Cd Min: | 0.08196 | at alpha= | 20 | deg
Mach: | 0.25 |  |  | Cl=0 at alpha= | -2.2007 | deg
|  |  |  | @ Cl=0.1, Cd= | 0.0043246
|  |  |  | @ Cl=0.4, Cd= | 0.0041594
|  |  |  | @ Cl=0.6, Cd= | 0.0043583
alpha (deg) | Cl | Cd | Cm | Cl/Cd
-20 | -1.232 | 0.06577 | -0.079 | -18.7319
-19.5 | -1.2451 | 0.05801 | -0.0817 | -21.4635
-19 | -1.2516 | 0.05146 | -0.0832 | -24.3218
-18.5 | -1.2541 | 0.04575 | -0.0836 | -27.412
-18 | -1.2439 | 0.04152 | -0.0834 | -29.9591
-17.5 | -1.2357 | 0.03733 | -0.0825 | -33.1021
-17 | -1.2236 | 0.03373 | -0.0812 | -36.2763
-16.5 | -1.2053 | 0.03074 | -0.0796 | -39.2095
-16 | -1.1844 | 0.02812 | -0.0777 | -42.1195
-15.5 | -1.1614 | 0.02576 | -0.0757 | -45.0854
-15 | -1.1381 | 0.02356 | -0.0733 | -48.3065
-14.5 | -1.1079 | 0.02186 | -0.0711 | -50.6816
-14 | -1.079 | 0.02018 | -0.0686 | -53.4688
-13.5 | -1.0493 | 0.01861 | -0.066 | -56.3837
-13 | -1.0159 | 0.01731 | -0.0635 | -58.6886
-12.5 | -0.9833 | 0.01602 | -0.0608 | -61.3795
-12 | -0.9484 | 0.01492 | -0.0582 | -63.5657
-11.5 | -0.9132 | 0.01389 | -0.0554 | -65.7451
-11 | -0.8779 | 0.01295 | -0.0525 | -67.7915
-10.5 | -0.8448 | 0.01202 | -0.0491 | -70.2829
-10 | -0.8124 | 0.01115 | -0.0453 | -72.861
-9.5 | -0.7963 | 0.01003 | -0.0386 | -79.3918
-9 | -0.7618 | 0.00966 | -0.0342 | -78.8613
-8.5 | -0.7134 | 0.00927 | -0.0325 | -76.9579
-8 | -0.6614 | 0.00896 | -0.0315 | -73.817
-7.5 | -0.6089 | 0.00863 | -0.0306 | -70.5562
-7 | -0.5543 | 0.00834 | -0.0301 | -66.4628
-6.5 | -0.4979 | 0.00807 | -0.0299 | -61.6976
-6 | -0.4411 | 0.00782 | -0.0299 | -56.4066
-5.5 | -0.3838 | 0.00759 | -0.03 | -50.5665
-5 | -0.3251 | 0.00739 | -0.0304 | -43.9919
-4.5 | -0.2664 | 0.00716 | -0.0308 | -37.2067
-4 | -0.2067 | 0.00698 | -0.0315 | -29.6132
-3.5 | -0.1473 | 0.0068 | -0.0321 | -21.6618
-3 | -0.0886 | 0.00657 | -0.0327 | -13.4855
-2.5 | -0.0314 | 0.00616 | -0.0331 | -5.0974
-1.5 | 0.0735 | 0.00444 | -0.0327 | 16.5541
-1 | 0.1332 | 0.00418 | -0.0336 | 31.866
-0.5 | 0.1958 | 0.00409 | -0.0349 | 47.8729
0 | 0.2587 | 0.00407 | -0.0363 | 63.5627
0.5 | 0.3217 | 0.00414 | -0.0377 | 77.7053
1 | 0.3852 | 0.00415 | -0.0392 | 92.8193
1.5 | 0.448 | 0.00419 | -0.0406 | 106.9212
2 | 0.5107 | 0.00425 | -0.042 | 120.1647
2.5 | 0.5735 | 0.00432 | -0.0434 | 132.7546
3 | 0.6357 | 0.00441 | -0.0447 | 144.1497
3.5 | 0.6969 | 0.00453 | -0.0458 | 153.8411
4 | 0.7577 | 0.0047 | -0.0468 | 161.2128
4.5 | 0.8171 | 0.00492 | -0.0475 | 166.0772
5 | 0.8667 | 0.00556 | -0.0467 | 155.8813
5.5 | 0.9114 | 0.00632 | -0.0449 | 144.2089
6 | 0.9503 | 0.0071 | -0.0421 | 133.8451
6.5 | 0.9793 | 0.00793 | -0.0374 | 123.4931
7 | 0.9883 | 0.00872 | -0.0289 | 113.3372
7.5 | 1.0043 | 0.0098 | -0.0227 | 102.4796
8 | 1.0184 | 0.01123 | -0.0168 | 90.6857
8.5 | 1.0334 | 0.01284 | -0.0116 | 80.4829
9 | 1.0481 | 0.01467 | -0.0068 | 71.4451
9.5 | 1.0627 | 0.01666 | -0.0024 | 63.7875
10 | 1.0728 | 0.01899 | 0.0021 | 56.4929
10.5 | 1.0949 | 0.02093 | 0.0051 | 52.3125
11 | 1.1211 | 0.02276 | 0.0074 | 49.2575
11.5 | 1.1466 | 0.02472 | 0.0096 | 46.3835
12 | 1.174 | 0.02664 | 0.0114 | 44.0691
12.5 | 1.1985 | 0.02881 | 0.0134 | 41.6001
13 | 1.2268 | 0.03082 | 0.0149 | 39.8053
13.5 | 1.251 | 0.03314 | 0.0166 | 37.7489
14.5 | 1.2988 | 0.038 | 0.0194 | 34.1789
15 | 1.3927 | 0.04209 | 0.0054 | 33.0886
16 | 1.4303 | 0.04878 | 0.0075 | 29.3214
16.5 | 1.4511 | 0.05188 | 0.0085 | 27.9703
17 | 1.4654 | 0.05561 | 0.0096 | 26.3514
17.5 | 1.4767 | 0.05957 | 0.0107 | 24.7893
18 | 1.4851 | 0.06383 | 0.0117 | 23.2665
18.5 | 1.4897 | 0.06827 | 0.013 | 21.8207
19 | 1.4914 | 0.07236 | 0.0152 | 20.6108
19.5 | 1.4914 | 0.07677 | 0.017 | 19.4269
20 | 1.495 | 0.08196 | 0.0169 | 18.2406

## 103. Re 8M Mach 0.50 (1)
BIGFOIL.COM POLAR EXPORT
NACA65-420 a=0.0
NACA65-420 a=0.0 |  |  |  | Cl Max: | 1.405 | at alpha= | 9.5 | deg
JavaFoil+Calcfoil stall+Eppler ext transition |  |  |  | L/D Max: | 102.94 | at alpha= | 2.5 | deg
Re: | 8000000 |  |  | Cd Min: | 0.00501 | at alpha= | 0 | deg
Mach: | 0.5 |  |  | Cl=0 at alpha= | -2.0411 | deg
|  |  |  | @ Cl=0.1, Cd= | 0.005242
|  |  |  | @ Cl=0.4, Cd= | 0.0055411
|  |  |  | @ Cl=0.6, Cd= | 0.0060486
alpha (deg) | Cl | Cd | Cm | Cl/Cd
-20 | -1.036 | 0.14993 | 0.006 | -6.911
-19.5 | -1.003 | 0.14798 | 0.005 | -6.779
-19 | -0.971 | 0.14414 | 0.004 | -6.739
-18.5 | -0.942 | 0.13888 | 0.003 | -6.784
-18 | -0.918 | 0.13636 | 0.003 | -6.734
-17.5 | -0.891 | 0.12709 | 0.002 | -7.015
-17 | -0.859 | 0.12607 | 0.002 | -6.812
-16.5 | -0.828 | 0.12043 | 0.001 | -6.873
-16 | -0.8 | 0.11617 | 0.001 | -6.884
-15.5 | -0.774 | 0.11463 | 0 | -6.757
-15 | -0.745 | 0.10967 | -0.001 | -6.79
-14.5 | -0.715 | 0.10342 | -0.001 | -6.913
-14 | -0.689 | 0.09348 | -0.002 | -7.365
-13.5 | -0.661 | 0.08699 | -0.002 | -7.599
-13 | -0.628 | 0.1018 | -0.003 | -6.17
-12.5 | -0.6 | 0.09117 | -0.003 | -6.581
-12 | -0.572 | 0.08205 | -0.004 | -6.967
-11.5 | -0.544 | 0.07519 | -0.005 | -7.24
-11 | -0.524 | 0.06305 | -0.006 | -8.306
-10.5 | -0.486 | 0.07167 | -0.006 | -6.787
-10 | -0.456 | 0.08115 | -0.006 | -5.624
-9.5 | -0.429 | 0.0642 | -0.007 | -6.681
-9 | -0.597 | 0.05452 | -0.009 | -10.949
-8.5 | -0.76 | 0.01493 | -0.015 | -50.897
-8 | -0.751 | 0.01346 | -0.017 | -55.81
-7.5 | -0.711 | 0.0125 | -0.018 | -56.903
-7 | -0.662 | 0.01166 | -0.019 | -56.77
-6.5 | -0.605 | 0.01094 | -0.02 | -55.301
-6 | -0.545 | 0.00983 | -0.022 | -55.397
-5.5 | -0.481 | 0.00945 | -0.023 | -50.882
-5 | -0.415 | 0.00909 | -0.024 | -45.676
-4.5 | -0.347 | 0.00878 | -0.025 | -39.573
-4 | -0.279 | 0.00847 | -0.027 | -32.878
-3.5 | -0.209 | 0.00822 | -0.028 | -25.376
-3 | -0.138 | 0.00794 | -0.029 | -17.357
-2.5 | -0.067 | 0.00515 | -0.031 | -12.944
-2 | 0.006 | 0.00514 | -0.032 | 1.113
-1.5 | 0.078 | 0.00523 | -0.033 | 15.005
-1 | 0.151 | 0.00527 | -0.034 | 28.688
-0.5 | 0.224 | 0.00536 | -0.036 | 41.745
0 | 0.296 | 0.00501 | -0.037 | 59.014
0.5 | 0.367 | 0.00549 | -0.038 | 66.887
1 | 0.438 | 0.0056 | -0.039 | 78.24
1.5 | 0.51 | 0.00575 | -0.04 | 88.576
2 | 0.58 | 0.00594 | -0.042 | 97.766
2.5 | 0.65 | 0.00632 | -0.043 | 102.94
3 | 0.713 | 0.00724 | -0.044 | 98.376
3.5 | 0.78 | 0.00779 | -0.045 | 100.159
4 | 0.848 | 0.00834 | -0.046 | 101.682
4.5 | 0.915 | 0.00908 | -0.047 | 100.749
5 | 0.981 | 0.00986 | -0.048 | 99.418
5.5 | 1.046 | 0.01071 | -0.049 | 97.616
6 | 1.108 | 0.01169 | -0.05 | 94.852
6.5 | 1.168 | 0.01279 | -0.051 | 91.28
7 | 1.224 | 0.01397 | -0.053 | 87.631
7.5 | 1.276 | 0.01587 | -0.054 | 80.4
8 | 1.322 | 0.01896 | -0.054 | 69.721
8.5 | 1.364 | 0.02026 | -0.056 | 67.327
9 | 1.393 | 0.02177 | -0.057 | 63.994
9.5 | 1.405 | 0.02343 | -0.058 | 59.985
10 | 1.392 | 0.02525 | -0.059 | 55.108
10.5 | 1.323 | 0.02764 | -0.06 | 47.863
11 | 0.866 | 0.03189 | -0.06 | 27.159
11.5 | 0.898 | 0.03301 | -0.061 | 27.19
12 | 0.926 | 0.03691 | -0.062 | 25.084
12.5 | 0.948 | 0.04385 | -0.062 | 21.613
13 | 0.987 | 0.04058 | -0.064 | 24.311
13.5 | 1.012 | 0.04678 | -0.065 | 21.62
14 | 1.039 | 0.04808 | -0.065 | 21.62
14.5 | 1.068 | 0.05287 | -0.066 | 20.209

## 104. Re 8M Mach 0.50 (2)
BIGFOIL.COM POLAR EXPORT
NACA65-420 a=0.0
NACA65-420 a=0.0 |  |  |  | Cl Max: | 1.2935 | at alpha= | 15.5 | deg
XFOIL ncrit=9 |  |  |  | L/D Max: | 174.574 | at alpha= | 4.5 | deg
Re: | 8000000 |  |  | Cd Min: | 0.17036 | at alpha= | 20 | deg
Mach: | 0.5 |  |  | Cl=0 at alpha= | -2.3621 | deg
|  |  |  | @ Cl=0.1, Cd= | 0.0045017
|  |  |  | @ Cl=0.4, Cd= | 0.00436
|  |  |  | @ Cl=0.6, Cd= | 0.0045481
alpha (deg) | Cl | Cd | Cm | Cl/Cd
-12 | -0.8634 | 0.02839 | -0.1039 | -30.4121
-11 | -0.842 | 0.02129 | -0.0938 | -39.5491
-10.5 | -0.8224 | 0.01868 | -0.0882 | -44.0257
-10 | -0.7918 | 0.01668 | -0.0831 | -47.47
-9.5 | -0.7586 | 0.01489 | -0.078 | -50.9469
-9 | -0.7232 | 0.01335 | -0.0731 | -54.1723
-8.5 | -0.6768 | 0.01229 | -0.0692 | -55.0692
-8 | -0.6309 | 0.01131 | -0.0652 | -55.7825
-7.5 | -0.582 | 0.01053 | -0.0616 | -55.2707
-7 | -0.5386 | 0.00975 | -0.0572 | -55.241
-6.5 | -0.4959 | 0.00911 | -0.0525 | -54.4347
-6 | -0.4564 | 0.00871 | -0.0469 | -52.3995
-5.5 | -0.3997 | 0.00837 | -0.0444 | -47.7539
-5 | -0.3409 | 0.00802 | -0.0425 | -42.5062
-4.5 | -0.2778 | 0.00777 | -0.0415 | -35.7529
-4 | -0.2134 | 0.0075 | -0.041 | -28.4533
-3.5 | -0.1472 | 0.00726 | -0.0408 | -20.2755
-3 | -0.0807 | 0.00704 | -0.0409 | -11.4631
-2.5 | -0.0166 | 0.00673 | -0.0408 | -2.4666
-2 | 0.0436 | 0.00619 | -0.0402 | 7.0436
-1.5 | 0.0878 | 0.00454 | -0.0375 | 19.3392
-1 | 0.1578 | 0.00432 | -0.0386 | 36.5278
-0.5 | 0.2298 | 0.00429 | -0.0401 | 53.5664
0 | 0.3027 | 0.00435 | -0.0417 | 69.5862
0.5 | 0.3758 | 0.00434 | -0.0433 | 86.5899
1 | 0.4484 | 0.0044 | -0.0449 | 101.9091
1.5 | 0.5211 | 0.00448 | -0.0464 | 116.317
2 | 0.5942 | 0.00454 | -0.0479 | 130.8811
2.5 | 0.6658 | 0.00464 | -0.0491 | 143.4914
3 | 0.7382 | 0.00472 | -0.0504 | 156.3983
3.5 | 0.8091 | 0.00488 | -0.0512 | 165.7992
4 | 0.8782 | 0.00508 | -0.0516 | 172.874
4.5 | 0.9427 | 0.0054 | -0.0511 | 174.5741
5 | 0.9973 | 0.00594 | -0.0488 | 167.8956
5.5 | 1.0086 | 0.00693 | -0.0389 | 145.5411
6 | 1.0095 | 0.00827 | -0.0281 | 122.0677
6.5 | 1.0112 | 0.01022 | -0.0189 | 98.9432
7 | 1.0181 | 0.01241 | -0.0114 | 82.0387
7.5 | 1.0215 | 0.01502 | -0.0041 | 68.0093
8 | 1.0179 | 0.01813 | 0.0031 | 56.1445
8.5 | 1.0233 | 0.02116 | 0.0089 | 48.3601
9 | 1.0262 | 0.02457 | 0.0142 | 41.7664
9.5 | 1.033 | 0.02804 | 0.0187 | 36.8402
10 | 1.0304 | 0.03228 | 0.0232 | 31.9207
10.5 | 1.054 | 0.03531 | 0.0258 | 29.8499
11 | 1.0817 | 0.03822 | 0.0281 | 28.3019
11.5 | 1.1113 | 0.04118 | 0.03 | 26.9864
12 | 1.1385 | 0.04443 | 0.0319 | 25.6246
12.5 | 1.1662 | 0.0478 | 0.0336 | 24.3975
13 | 1.1942 | 0.05129 | 0.0351 | 23.2833
13.5 | 1.2173 | 0.05531 | 0.0365 | 22.0087
14 | 1.2397 | 0.05956 | 0.0377 | 20.8143
14.5 | 1.2588 | 0.06427 | 0.0386 | 19.5861
15 | 1.2724 | 0.06951 | 0.0393 | 18.3053
15.5 | 1.2935 | 0.0765 | 0.0359 | 16.9085
16.5 | 1.2794 | 0.09221 | 0.0337 | 13.8749
17 | 1.2587 | 0.102 | 0.0307 | 12.3402
17.5 | 1.2377 | 0.11249 | 0.0264 | 11.0028
18 | 1.2161 | 0.12349 | 0.0211 | 9.8478
18.5 | 1.1949 | 0.13496 | 0.0148 | 8.8537
19 | 1.1739 | 0.14669 | 0.0078 | 8.0026
19.5 | 1.1557 | 0.15848 | 0.0003 | 7.2924
20 | 1.1392 | 0.17036 | -0.0076 | 6.687

## 105. Re 10M Mach 0.00 (1)
BIGFOIL.COM POLAR EXPORT
NACA65-420 a=0.0
NACA65-420 a=0.0 |  |  |  | Cl Max: | 1.635 | at alpha= | 15.5 | deg
JavaFoil+Calcfoil stall+Eppler ext transition |  |  |  | L/D Max: | 111.653 | at alpha= | 5.5 | deg
Re: | 10000000 |  |  | Cd Min: | 0.00474 | at alpha= | -2.5 | deg
Mach: | 0 |  |  | Cl=0 at alpha= | -2.0397 | deg
|  |  |  | @ Cl=0.1, Cd= | 0.0047752
|  |  |  | @ Cl=0.4, Cd= | 0.0050889
|  |  |  | @ Cl=0.6, Cd= | 0.006138
alpha (deg) | Cl | Cd | Cm | Cl/Cd
-19.5 | -0.828 | 0.14284 | 0.004 | -5.798
-19 | -0.853 | 0.12702 | 0.004 | -6.719
-18.5 | -0.874 | 0.11791 | 0.003 | -7.409
-18 | -0.895 | 0.10745 | 0.003 | -8.325
-17.5 | -0.906 | 0.10439 | 0.002 | -8.682
-17 | -0.99 | 0.0524 | 0.002 | -18.889
-16.5 | -1.023 | 0.0394 | 0.002 | -25.965
-16 | -1.046 | 0.03194 | 0.001 | -32.742
-15.5 | -1.054 | 0.02971 | 0 | -35.468
-15 | -1.071 | 0.02373 | -0.001 | -45.128
-14.5 | -1.075 | 0.02121 | -0.002 | -50.702
-14 | -1.074 | 0.01925 | -0.003 | -55.824
-13.5 | -1.067 | 0.01806 | -0.004 | -59.103
-13 | -1.059 | 0.01623 | -0.005 | -65.208
-12.5 | -1.043 | 0.0152 | -0.006 | -68.579
-12 | -1.022 | 0.01428 | -0.006 | -71.556
-11.5 | -0.997 | 0.01346 | -0.007 | -74.077
-11 | -0.968 | 0.01278 | -0.008 | -75.738
-10.5 | -0.934 | 0.01211 | -0.009 | -77.116
-10 | -0.897 | 0.01156 | -0.01 | -77.586
-9.5 | -0.856 | 0.01096 | -0.012 | -78.042
-9 | -0.811 | 0.01048 | -0.013 | -77.428
-8.5 | -0.763 | 0.01009 | -0.014 | -75.638
-8 | -0.713 | 0.00962 | -0.015 | -74.103
-7.5 | -0.659 | 0.00923 | -0.016 | -71.438
-7 | -0.604 | 0.0076 | -0.017 | -79.488
-6.5 | -0.549 | 0.00839 | -0.018 | -65.407
-6 | -0.489 | 0.00812 | -0.019 | -60.201
-5.5 | -0.429 | 0.00789 | -0.02 | -54.37
-5 | -0.368 | 0.00764 | -0.021 | -48.184
-4.5 | -0.307 | 0.00747 | -0.022 | -41.059
-4 | -0.245 | 0.00729 | -0.023 | -33.613
-3.5 | -0.183 | 0.00714 | -0.024 | -25.622
-3 | -0.12 | 0.00689 | -0.025 | -17.49
-2.5 | -0.058 | 0.00474 | -0.027 | -12.193
-2 | 0.005 | 0.00479 | -0.028 | 1.036
-1.5 | 0.068 | 0.00476 | -0.029 | 14.262
-1 | 0.131 | 0.00479 | -0.03 | 27.335
-0.5 | 0.194 | 0.00482 | -0.031 | 40.246
0 | 0.257 | 0.00489 | -0.032 | 52.566
0.5 | 0.32 | 0.00496 | -0.033 | 64.496
1 | 0.383 | 0.00507 | -0.034 | 75.55
1.5 | 0.446 | 0.00514 | -0.035 | 86.769
2 | 0.509 | 0.00557 | -0.036 | 91.255
2.5 | 0.571 | 0.00605 | -0.038 | 94.425
3 | 0.627 | 0.00622 | -0.038 | 100.896
3.5 | 0.687 | 0.00651 | -0.039 | 105.529
4 | 0.747 | 0.0069 | -0.04 | 108.263
4.5 | 0.806 | 0.00733 | -0.041 | 110.009
5 | 0.865 | 0.00777 | -0.042 | 111.383
5.5 | 0.923 | 0.00827 | -0.043 | 111.653
6 | 0.98 | 0.00882 | -0.044 | 111.191
6.5 | 1.036 | 0.00942 | -0.045 | 109.99
7 | 1.09 | 0.01001 | -0.046 | 108.915
7.5 | 1.143 | 0.01071 | -0.047 | 106.777
8 | 1.195 | 0.01173 | -0.048 | 101.879
8.5 | 1.244 | 0.01343 | -0.049 | 92.634
9 | 1.292 | 0.01423 | -0.05 | 90.742
9.5 | 1.338 | 0.01492 | -0.051 | 89.659
10 | 1.381 | 0.01565 | -0.052 | 88.26
10.5 | 1.422 | 0.01647 | -0.053 | 86.344
11 | 1.46 | 0.01729 | -0.054 | 84.45
11.5 | 1.496 | 0.0182 | -0.055 | 82.207
12 | 1.528 | 0.01917 | -0.055 | 79.715
12.5 | 1.557 | 0.02021 | -0.056 | 77.015
13 | 1.582 | 0.02132 | -0.057 | 74.215
13.5 | 1.603 | 0.02249 | -0.058 | 71.281
14 | 1.618 | 0.02377 | -0.059 | 68.056
14.5 | 1.628 | 0.02521 | -0.06 | 64.573
15 | 1.634 | 0.02674 | -0.061 | 61.101
15.5 | 1.635 | 0.02831 | -0.061 | 57.761
16 | 1.633 | 0.02993 | -0.062 | 54.567
16.5 | 1.627 | 0.03181 | -0.063 | 51.141
17 | 1.617 | 0.03364 | -0.064 | 48.055
17.5 | 1.599 | 0.03584 | -0.064 | 44.61
18 | 1.577 | 0.03795 | -0.065 | 41.557
18.5 | 1.552 | 0.04025 | -0.066 | 38.569
19 | 1.524 | 0.04301 | -0.066 | 35.43
19.5 | 1.493 | 0.04612 | -0.067 | 32.366
20 | 1.459 | 0.0493 | -0.068 | 29.602

## 106. Re 10M Mach 0.00 (2)
BIGFOIL.COM POLAR EXPORT
NACA65-420 a=0.0
NACA65-420 a=0.0 |  |  |  | Cl Max: | 1.5991 | at alpha= | 20 | deg
XFOIL ncrit=9 |  |  |  | L/D Max: | 159.079 | at alpha= | 4 | deg
Re: | 10000000 |  |  | Cd Min: | 0.0641 | at alpha= | 20 | deg
Mach: | 0 |  |  | Cl=0 at alpha= | -2.203 | deg
|  |  |  | @ Cl=0.1, Cd= | 0.0046425
|  |  |  | @ Cl=0.4, Cd= | 0.0039705
|  |  |  | @ Cl=0.6, Cd= | 0.0042303
alpha (deg) | Cl | Cd | Cm | Cl/Cd
-20 | -1.3818 | 0.03926 | -0.0697 | -35.1961
-19.5 | -1.3671 | 0.03614 | -0.0692 | -37.8279
-19 | -1.3513 | 0.03326 | -0.0684 | -40.6284
-18.5 | -1.3347 | 0.03056 | -0.0674 | -43.6747
-18 | -1.3105 | 0.02853 | -0.0665 | -45.9341
-17.5 | -1.2897 | 0.02636 | -0.0651 | -48.9264
-17 | -1.2682 | 0.02432 | -0.0635 | -52.1464
-16.5 | -1.2424 | 0.02267 | -0.0619 | -54.8037
-16 | -1.2172 | 0.02102 | -0.0601 | -57.9068
-15.5 | -1.1899 | 0.01957 | -0.0582 | -60.8022
-15 | -1.1631 | 0.01814 | -0.0561 | -64.118
-14.5 | -1.1312 | 0.01704 | -0.0543 | -66.385
-14 | -1.1007 | 0.0159 | -0.0522 | -69.2264
-13.5 | -1.0699 | 0.01486 | -0.0499 | -71.9987
-13 | -1.0362 | 0.01397 | -0.0478 | -74.1732
-12.5 | -1.0032 | 0.01312 | -0.0454 | -76.4634
-12 | -0.9689 | 0.01239 | -0.043 | -78.2002
-11.5 | -0.9346 | 0.0117 | -0.0404 | -79.8803
-11 | -0.9021 | 0.01105 | -0.0372 | -81.638
-10.5 | -0.8726 | 0.01044 | -0.0331 | -83.5824
-10 | -0.8506 | 0.00962 | -0.0276 | -88.42
-9.5 | -0.8052 | 0.00921 | -0.0263 | -87.4267
-9 | -0.7562 | 0.00885 | -0.0256 | -85.4463
-8.5 | -0.7049 | 0.00855 | -0.0252 | -82.4444
-8 | -0.6519 | 0.0083 | -0.0252 | -78.5422
-7.5 | -0.5988 | 0.00803 | -0.0252 | -74.5704
-7 | -0.5443 | 0.00777 | -0.0254 | -70.0515
-6.5 | -0.4888 | 0.00756 | -0.0258 | -64.6561
-6 | -0.433 | 0.00735 | -0.0263 | -58.9116
-5.5 | -0.3769 | 0.00715 | -0.0268 | -52.7133
-5 | -0.3197 | 0.00696 | -0.0275 | -45.9339
-4.5 | -0.2626 | 0.00676 | -0.0283 | -38.8462
-4 | -0.2048 | 0.00661 | -0.0291 | -30.9834
-3.5 | -0.1471 | 0.00646 | -0.0299 | -22.7709
-3 | -0.0896 | 0.00624 | -0.0307 | -14.359
-2.5 | -0.0332 | 0.00591 | -0.0314 | -5.6176
-2 | 0.0227 | 0.00553 | -0.032 | 4.1049
-1.5 | 0.0775 | 0.00506 | -0.0325 | 15.3162
-1 | 0.1287 | 0.00411 | -0.0325 | 31.3139
-0.5 | 0.1875 | 0.00391 | -0.0336 | 47.954
0 | 0.2475 | 0.00389 | -0.0349 | 63.6247
0.5 | 0.3084 | 0.00389 | -0.0364 | 79.2802
1 | 0.369 | 0.00395 | -0.0378 | 93.4177
1.5 | 0.4294 | 0.00399 | -0.0391 | 107.619
2 | 0.4897 | 0.00404 | -0.0405 | 121.2129
2.5 | 0.5496 | 0.00412 | -0.0418 | 133.3981
3 | 0.609 | 0.00425 | -0.0431 | 143.2941
3.5 | 0.6676 | 0.00438 | -0.0442 | 152.4201
4 | 0.7254 | 0.00456 | -0.0452 | 159.0789
4.5 | 0.7775 | 0.00507 | -0.0453 | 153.3531
5 | 0.827 | 0.00565 | -0.0449 | 146.3717
5.5 | 0.8716 | 0.00636 | -0.0437 | 137.044
6.5 | 0.954 | 0.00767 | -0.0399 | 124.3807
7 | 0.9915 | 0.00823 | -0.0373 | 120.4739
7.5 | 1.0055 | 0.00888 | -0.0302 | 113.232
8 | 1.0208 | 0.00986 | -0.0241 | 103.5294
8.5 | 1.0402 | 0.01095 | -0.0193 | 94.9954
9 | 1.0589 | 0.01224 | -0.0148 | 86.5114
9.5 | 1.0761 | 0.01375 | -0.0105 | 78.2618
10 | 1.097 | 0.01526 | -0.007 | 71.8873
10.5 | 1.1214 | 0.01669 | -0.0042 | 67.1899
11 | 1.1492 | 0.01803 | -0.002 | 63.7382
11.5 | 1.1758 | 0.0195 | 0.0002 | 60.2974
12 | 1.2033 | 0.021 | 0.0021 | 57.3
12.5 | 1.2292 | 0.02263 | 0.004 | 54.3173
13 | 1.2562 | 0.02429 | 0.0056 | 51.7168
13.5 | 1.2804 | 0.02617 | 0.0073 | 48.9263
14 | 1.3035 | 0.02818 | 0.0089 | 46.2562
14.5 | 1.3285 | 0.03006 | 0.0103 | 44.1949
15 | 1.3552 | 0.03189 | 0.0112 | 42.4961
15.5 | 1.45 | 0.03539 | -0.0038 | 40.972
16.5 | 1.4978 | 0.04054 | -0.0028 | 36.9462
17 | 1.5163 | 0.0435 | -0.002 | 34.8575
17.5 | 1.5352 | 0.04639 | -0.0013 | 33.0933
18 | 1.5505 | 0.04962 | -0.0006 | 31.2475
18.5 | 1.5624 | 0.05327 | 0.0001 | 29.3298
19 | 1.5753 | 0.05679 | 0.0006 | 27.739
19.5 | 1.589 | 0.06025 | 0.0011 | 26.3734
20 | 1.5991 | 0.0641 | 0.0015 | 24.947

## 107. Re 10M Mach 0.10 (1)
BIGFOIL.COM POLAR EXPORT
NACA65-420 a=0.0
NACA65-420 a=0.0 |  |  |  | Cl Max: | 1.624 | at alpha= | 15 | deg
JavaFoil+Calcfoil stall+Eppler ext transition |  |  |  | L/D Max: | 111.276 | at alpha= | 5.5 | deg
Re: | 10000000 |  |  | Cd Min: | 0.00476 | at alpha= | -2.5 | deg
Mach: | 0.1 |  |  | Cl=0 at alpha= | -2.0397 | deg
|  |  |  | @ Cl=0.1, Cd= | 0.00482
|  |  |  | @ Cl=0.4, Cd= | 0.0050733
|  |  |  | @ Cl=0.6, Cd= | 0.0058472
alpha (deg) | Cl | Cd | Cm | Cl/Cd
-19 | -0.804 | 0.1328 | 0.004 | -6.053
-18.5 | -0.826 | 0.12449 | 0.003 | -6.637
-18 | -0.848 | 0.11572 | 0.003 | -7.331
-17.5 | -0.871 | 0.1055 | 0.002 | -8.255
-17 | -0.894 | 0.09449 | 0.002 | -9.458
-16.5 | -0.972 | 0.04999 | 0.002 | -19.435
-16 | -1.007 | 0.03688 | 0.001 | -27.31
-15.5 | -1.031 | 0.02968 | 0 | -34.749
-15 | -1.047 | 0.02528 | -0.001 | -41.41
-14.5 | -1.055 | 0.02236 | -0.002 | -47.193
-14 | -1.059 | 0.01998 | -0.003 | -53
-13.5 | -1.057 | 0.01821 | -0.004 | -58.005
-13 | -1.049 | 0.01663 | -0.005 | -63.098
-12.5 | -1.036 | 0.01553 | -0.006 | -66.724
-12 | -1.018 | 0.01453 | -0.007 | -70.06
-11.5 | -0.994 | 0.01378 | -0.008 | -72.156
-11 | -0.966 | 0.01295 | -0.009 | -74.638
-10.5 | -0.934 | 0.01227 | -0.01 | -76.124
-10 | -0.898 | 0.01162 | -0.011 | -77.272
-9.5 | -0.857 | 0.01113 | -0.012 | -77.042
-9 | -0.813 | 0.01057 | -0.013 | -76.957
-8.5 | -0.766 | 0.01019 | -0.014 | -75.127
-8 | -0.716 | 0.00967 | -0.015 | -73.976
-7.5 | -0.662 | 0.00933 | -0.016 | -70.913
-7 | -0.606 | 0.00897 | -0.017 | -67.555
-6.5 | -0.549 | 0.00786 | -0.018 | -69.91
-6 | -0.491 | 0.00811 | -0.019 | -60.574
-5.5 | -0.431 | 0.00787 | -0.02 | -54.746
-5 | -0.37 | 0.0077 | -0.021 | -48.052
-4.5 | -0.308 | 0.00752 | -0.022 | -40.984
-4 | -0.246 | 0.00729 | -0.023 | -33.754
-3.5 | -0.184 | 0.00711 | -0.025 | -25.836
-3 | -0.121 | 0.00692 | -0.026 | -17.502
-2.5 | -0.058 | 0.00476 | -0.027 | -12.219
-2 | 0.005 | 0.00476 | -0.028 | 1.046
-1.5 | 0.068 | 0.00481 | -0.029 | 14.2
-1 | 0.132 | 0.00483 | -0.03 | 27.224
-0.5 | 0.195 | 0.00483 | -0.031 | 40.369
0 | 0.258 | 0.00491 | -0.032 | 52.551
0.5 | 0.322 | 0.00495 | -0.033 | 64.986
1 | 0.385 | 0.00504 | -0.034 | 76.401
1.5 | 0.448 | 0.00518 | -0.036 | 86.547
2 | 0.511 | 0.00555 | -0.037 | 92.064
2.5 | 0.572 | 0.00549 | -0.038 | 104.184
3 | 0.63 | 0.00623 | -0.039 | 101.07
3.5 | 0.69 | 0.00653 | -0.04 | 105.63
4 | 0.75 | 0.00696 | -0.041 | 107.8
4.5 | 0.81 | 0.00739 | -0.042 | 109.596
5 | 0.869 | 0.00784 | -0.043 | 110.792
5.5 | 0.927 | 0.00833 | -0.044 | 111.276
6 | 0.985 | 0.00888 | -0.045 | 110.881
6.5 | 1.04 | 0.0095 | -0.046 | 109.477
7 | 1.095 | 0.01013 | -0.046 | 108.03
7.5 | 1.148 | 0.01082 | -0.047 | 106.151
8 | 1.2 | 0.01186 | -0.048 | 101.164
8.5 | 1.249 | 0.01359 | -0.049 | 91.87
9 | 1.296 | 0.01439 | -0.05 | 90.071
9.5 | 1.342 | 0.01512 | -0.051 | 88.741
10 | 1.385 | 0.01589 | -0.052 | 87.163
10.5 | 1.426 | 0.01669 | -0.053 | 85.443
11 | 1.464 | 0.01752 | -0.054 | 83.531
11.5 | 1.498 | 0.01845 | -0.055 | 81.194
12 | 1.529 | 0.01944 | -0.056 | 78.661
12.5 | 1.557 | 0.02054 | -0.057 | 75.822
13 | 1.581 | 0.02168 | -0.057 | 72.929
13.5 | 1.6 | 0.02301 | -0.058 | 69.546
14 | 1.612 | 0.02435 | -0.059 | 66.222
14.5 | 1.621 | 0.0257 | -0.06 | 63.068
15 | 1.624 | 0.02731 | -0.061 | 59.466
15.5 | 1.622 | 0.02896 | -0.062 | 56.025
16 | 1.617 | 0.03056 | -0.062 | 52.904
16.5 | 1.606 | 0.03254 | -0.063 | 49.372
17 | 1.592 | 0.03446 | -0.064 | 46.203
17.5 | 1.57 | 0.03679 | -0.065 | 42.673
18 | 1.544 | 0.039 | -0.065 | 39.581
18.5 | 1.513 | 0.04178 | -0.066 | 36.217
19 | 1.48 | 0.04484 | -0.067 | 32.999
19.5 | 1.444 | 0.04806 | -0.067 | 30.034
20 | 1.405 | 0.05116 | -0.068 | 27.469

## 108. Re 10M Mach 0.10 (2)
BIGFOIL.COM POLAR EXPORT
NACA65-420 a=0.0
NACA65-420 a=0.0 |  |  |  | Cl Max: | 1.5891 | at alpha= | 20 | deg
XFOIL ncrit=9 |  |  |  | L/D Max: | 159.825 | at alpha= | 4 | deg
Re: | 10000000 |  |  | Cd Min: | 0.06678 | at alpha= | 20 | deg
Mach: | 0.1 |  |  | Cl=0 at alpha= | -2.2082 | deg
|  |  |  | @ Cl=0.1, Cd= | 0.0046597
|  |  |  | @ Cl=0.4, Cd= | 0.0039734
|  |  |  | @ Cl=0.6, Cd= | 0.0042315
alpha (deg) | Cl | Cd | Cm | Cl/Cd
-20 | -1.3715 | 0.04178 | -0.0723 | -32.8267
-19.5 | -1.3586 | 0.03832 | -0.0719 | -35.4541
-19 | -1.3442 | 0.03516 | -0.0713 | -38.2309
-18.5 | -1.3291 | 0.03219 | -0.0702 | -41.2892
-18 | -1.3062 | 0.02993 | -0.0693 | -43.6418
-17.5 | -1.2864 | 0.02757 | -0.0679 | -46.6594
-17 | -1.2653 | 0.02538 | -0.0663 | -49.8542
-16.5 | -1.2405 | 0.02357 | -0.0647 | -52.6305
-16 | -1.2156 | 0.02182 | -0.0628 | -55.7104
-15.5 | -1.1888 | 0.02027 | -0.0609 | -58.6482
-15 | -1.162 | 0.01875 | -0.0587 | -61.9733
-14.5 | -1.1304 | 0.01758 | -0.0568 | -64.3003
-14 | -1.0999 | 0.01637 | -0.0546 | -67.19
-13.5 | -1.069 | 0.01527 | -0.0523 | -70.0065
-13 | -1.0353 | 0.01433 | -0.0501 | -72.247
-12.5 | -1.0027 | 0.01341 | -0.0476 | -74.7726
-12 | -0.9683 | 0.01263 | -0.0451 | -76.6667
-11 | -0.8995 | 0.01125 | -0.0395 | -79.9556
-10.5 | -0.8689 | 0.01058 | -0.0357 | -82.1267
-10 | -0.8455 | 0.00996 | -0.0302 | -84.8896
-9.5 | -0.8082 | 0.00927 | -0.0274 | -87.1845
-9 | -0.7591 | 0.00892 | -0.0265 | -85.1009
-8.5 | -0.708 | 0.0086 | -0.026 | -82.3256
-8 | -0.6549 | 0.00835 | -0.0259 | -78.4311
-7.5 | -0.6015 | 0.00807 | -0.0258 | -74.5353
-7 | -0.5469 | 0.0078 | -0.026 | -70.1154
-6.5 | -0.4912 | 0.00759 | -0.0263 | -64.7167
-6 | -0.435 | 0.00738 | -0.0267 | -58.9431
-5.5 | -0.3786 | 0.00717 | -0.0272 | -52.8033
-5 | -0.3211 | 0.00698 | -0.0279 | -46.0029
-4.5 | -0.2636 | 0.00678 | -0.0286 | -38.8791
-4 | -0.2055 | 0.00663 | -0.0294 | -30.9955
-3.5 | -0.1475 | 0.00648 | -0.0302 | -22.7623
-3 | -0.0895 | 0.00626 | -0.031 | -14.2971
-2.5 | -0.0328 | 0.00593 | -0.0316 | -5.5312
-2 | 0.0234 | 0.00555 | -0.0322 | 4.2162
-1.5 | 0.0783 | 0.00507 | -0.0327 | 15.4438
-1 | 0.1296 | 0.0041 | -0.0327 | 31.6098
-0.5 | 0.1888 | 0.00391 | -0.0338 | 48.2864
0 | 0.2493 | 0.0039 | -0.0352 | 63.9231
0.5 | 0.3105 | 0.00389 | -0.0366 | 79.8201
1 | 0.3716 | 0.00395 | -0.038 | 94.0759
1.5 | 0.4324 | 0.004 | -0.0394 | 108.1
2 | 0.4931 | 0.00404 | -0.0408 | 122.0545
2.5 | 0.5534 | 0.00413 | -0.0421 | 133.9952
3 | 0.6131 | 0.00426 | -0.0433 | 143.9202
3.5 | 0.6722 | 0.00439 | -0.0445 | 153.1207
4 | 0.7304 | 0.00457 | -0.0455 | 159.8249
4.5 | 0.7831 | 0.00506 | -0.0456 | 154.7628
5 | 0.8323 | 0.00567 | -0.045 | 146.7901
5.5 | 0.8767 | 0.00638 | -0.0437 | 137.4138
6 | 0.9189 | 0.00708 | -0.0419 | 129.7881
6.5 | 0.9579 | 0.00772 | -0.0396 | 124.0803
7 | 0.9935 | 0.00829 | -0.0365 | 119.8432
7.5 | 1.0048 | 0.00899 | -0.0289 | 111.7686
8 | 1.02 | 0.01003 | -0.0228 | 101.6949
8.5 | 1.0395 | 0.01118 | -0.0181 | 92.9785
9 | 1.0579 | 0.01254 | -0.0135 | 84.362
9.5 | 1.0739 | 0.01415 | -0.0091 | 75.894
10.5 | 1.1201 | 0.01715 | -0.0029 | 65.312
11 | 1.1479 | 0.01854 | -0.0007 | 61.9148
11.5 | 1.1749 | 0.02005 | 0.0015 | 58.5985
12 | 1.2015 | 0.02165 | 0.0034 | 55.4965
12.5 | 1.2268 | 0.02339 | 0.0054 | 52.4498
13 | 1.2533 | 0.02516 | 0.007 | 49.8132
13.5 | 1.2788 | 0.02701 | 0.0086 | 47.3454
14 | 1.3035 | 0.02897 | 0.0102 | 44.9948
14.5 | 1.3271 | 0.03103 | 0.0117 | 42.7683
15 | 1.3524 | 0.03307 | 0.0126 | 40.8951
15.5 | 1.4485 | 0.03656 | -0.0023 | 39.6198
16.5 | 1.4952 | 0.04203 | -0.0013 | 35.5746
17 | 1.5152 | 0.0449 | -0.0005 | 33.7461
17.5 | 1.5314 | 0.04811 | 0.0003 | 31.8312
18 | 1.5444 | 0.05169 | 0.001 | 29.8781
18.5 | 1.5586 | 0.05515 | 0.0017 | 28.2611
19 | 1.5729 | 0.05857 | 0.0022 | 26.855
19.5 | 1.5824 | 0.06256 | 0.0028 | 25.2941
20 | 1.5891 | 0.06678 | 0.0033 | 23.796

## 109. Re 10M Mach 0.25 (1)
BIGFOIL.COM POLAR EXPORT
NACA65-420 a=0.0
NACA65-420 a=0.0 |  |  |  | Cl Max: | 1.568 | at alpha= | 13.5 | deg
JavaFoil+Calcfoil stall+Eppler ext transition |  |  |  | L/D Max: | 108.97 | at alpha= | 5.5 | deg
Re: | 10000000 |  |  | Cd Min: | 0.00481 | at alpha= | -2 | deg
Mach: | 0.25 |  |  | Cl=0 at alpha= | -2.0385 | deg
|  |  |  | @ Cl=0.1, Cd= | 0.0048538
|  |  |  | @ Cl=0.4, Cd= | 0.0051861
|  |  |  | @ Cl=0.6, Cd= | 0.0061736
alpha (deg) | Cl | Cd | Cm | Cl/Cd
-17.5 | -0.542 | 0.1319 | 0.002 | -4.109
-17 | -0.594 | 0.12448 | 0.002 | -4.772
-16.5 | -0.642 | 0.11658 | 0.001 | -5.507
-16 | -0.686 | 0.10895 | 0.001 | -6.297
-15.5 | -0.724 | 0.10403 | 0 | -6.959
-15 | -0.762 | 0.09309 | -0.001 | -8.187
-14.5 | -0.795 | 0.08356 | -0.001 | -9.519
-14 | -0.891 | 0.03953 | -0.003 | -22.532
-13.5 | -0.945 | 0.02439 | -0.004 | -38.755
-13 | -0.966 | 0.02053 | -0.005 | -47.078
-12.5 | -0.977 | 0.01796 | -0.006 | -54.381
-12 | -0.977 | 0.0163 | -0.007 | -59.921
-11.5 | -0.968 | 0.01508 | -0.008 | -64.209
-11 | -0.952 | 0.01406 | -0.009 | -67.668
-10.5 | -0.928 | 0.01324 | -0.01 | -70.114
-10 | -0.898 | 0.01249 | -0.011 | -71.902
-9.5 | -0.863 | 0.01184 | -0.012 | -72.842
-9 | -0.822 | 0.01124 | -0.013 | -73.137
-8.5 | -0.777 | 0.01061 | -0.014 | -73.241
-8 | -0.728 | 0.01015 | -0.015 | -71.794
-7.5 | -0.674 | 0.0097 | -0.016 | -69.521
-7 | -0.618 | 0.00929 | -0.017 | -66.543
-6.5 | -0.56 | 0.00893 | -0.018 | -62.741
-6 | -0.501 | 0.0074 | -0.02 | -67.699
-5.5 | -0.442 | 0.00814 | -0.021 | -54.293
-5 | -0.379 | 0.00792 | -0.022 | -47.925
-4.5 | -0.316 | 0.00766 | -0.023 | -41.284
-4 | -0.253 | 0.00748 | -0.024 | -33.798
-3.5 | -0.189 | 0.00725 | -0.025 | -26.039
-3 | -0.124 | 0.00704 | -0.026 | -17.667
-2.5 | -0.06 | 0.00482 | -0.027 | -12.387
-2 | 0.005 | 0.00481 | -0.029 | 1.064
-1.5 | 0.07 | 0.00484 | -0.03 | 14.492
-1 | 0.135 | 0.00487 | -0.031 | 27.766
-0.5 | 0.2 | 0.00486 | -0.032 | 41.235
0 | 0.265 | 0.00495 | -0.033 | 53.617
0.5 | 0.33 | 0.00503 | -0.034 | 65.697
1 | 0.395 | 0.00518 | -0.035 | 76.307
1.5 | 0.46 | 0.00526 | -0.037 | 87.486
2 | 0.525 | 0.00575 | -0.038 | 91.29
2.5 | 0.586 | 0.0061 | -0.039 | 96.044
3 | 0.645 | 0.00641 | -0.04 | 100.65
3.5 | 0.707 | 0.00674 | -0.041 | 104.871
4 | 0.768 | 0.00718 | -0.042 | 106.98
4.5 | 0.829 | 0.00769 | -0.043 | 107.89
5 | 0.89 | 0.00818 | -0.044 | 108.776
5.5 | 0.95 | 0.00871 | -0.045 | 108.97
6 | 1.008 | 0.00935 | -0.046 | 107.788
6.5 | 1.065 | 0.01001 | -0.047 | 106.355
7 | 1.12 | 0.0107 | -0.048 | 104.694
7.5 | 1.174 | 0.0115 | -0.049 | 102.124
8 | 1.224 | 0.01372 | -0.049 | 89.214
8.5 | 1.274 | 0.01447 | -0.05 | 88.07
9 | 1.322 | 0.01536 | -0.051 | 86.042
9.5 | 1.366 | 0.01617 | -0.052 | 84.485
10 | 1.407 | 0.01706 | -0.053 | 82.436
10.5 | 1.444 | 0.01797 | -0.054 | 80.368
11 | 1.477 | 0.01892 | -0.055 | 78.087
11.5 | 1.506 | 0.02 | -0.056 | 75.317
12 | 1.53 | 0.02124 | -0.057 | 72.047
12.5 | 1.549 | 0.02252 | -0.058 | 68.789
13 | 1.563 | 0.02401 | -0.059 | 65.081
13.5 | 1.568 | 0.02555 | -0.06 | 61.386
14 | 1.564 | 0.02722 | -0.06 | 57.473
14.5 | 1.553 | 0.02909 | -0.061 | 53.387
15 | 1.534 | 0.03094 | -0.062 | 49.579
15.5 | 1.507 | 0.033 | -0.063 | 45.678
16 | 1.473 | 0.0352 | -0.064 | 41.856
16.5 | 1.432 | 0.0379 | -0.064 | 37.788
17 | 1.384 | 0.04058 | -0.065 | 34.098
17.5 | 1.321 | 0.04452 | -0.066 | 29.676
18 | 1.251 | 0.04907 | -0.066 | 25.5
18.5 | 1.175 | 0.05459 | -0.067 | 21.517

## 110. Re 10M Mach 0.25 (2)
BIGFOIL.COM POLAR EXPORT
NACA65-420 a=0.0
NACA65-420 a=0.0 |  |  |  | Cl Max: | 1.5378 | at alpha= | 19.5 | deg
XFOIL ncrit=9 |  |  |  | L/D Max: | 163.607 | at alpha= | 4 | deg
Re: | 10000000 |  |  | Cd Min: | 0.07962 | at alpha= | 20 | deg
Mach: | 0.25 |  |  | Cl=0 at alpha= | -2.2309 | deg
|  |  |  | @ Cl=0.1, Cd= | 0.0047806
|  |  |  | @ Cl=0.4, Cd= | 0.0040114
|  |  |  | @ Cl=0.6, Cd= | 0.0042243
alpha (deg) | Cl | Cd | Cm | Cl/Cd
-20 | -1.2547 | 0.06322 | -0.0803 | -19.8466
-19.5 | -1.2723 | 0.0552 | -0.0828 | -23.0489
-19 | -1.271 | 0.04958 | -0.0837 | -25.6353
-18.5 | -1.277 | 0.04372 | -0.0839 | -29.2086
-18 | -1.2682 | 0.03947 | -0.0834 | -32.1307
-17.5 | -1.2579 | 0.03558 | -0.0823 | -35.3541
-17 | -1.2427 | 0.03228 | -0.0809 | -38.4975
-16.5 | -1.2257 | 0.0293 | -0.079 | -41.8328
-16 | -1.2045 | 0.02677 | -0.077 | -44.9944
-15.5 | -1.1803 | 0.02454 | -0.0748 | -48.097
-15 | -1.1557 | 0.02248 | -0.0723 | -51.4101
-14.5 | -1.126 | 0.02081 | -0.07 | -54.1086
-14 | -1.0964 | 0.01919 | -0.0674 | -57.1339
-13.5 | -1.0662 | 0.01772 | -0.0647 | -60.1693
-13 | -1.0321 | 0.01647 | -0.0622 | -62.6655
-12.5 | -1 | 0.01522 | -0.0592 | -65.703
-12 | -0.9646 | 0.01418 | -0.0565 | -68.0254
-11.5 | -0.9295 | 0.01319 | -0.0536 | -70.4701
-11 | -0.8933 | 0.01234 | -0.0506 | -72.3906
-10.5 | -0.857 | 0.01155 | -0.0475 | -74.1991
-10 | -0.8227 | 0.01081 | -0.0439 | -76.1055
-9.5 | -0.8109 | 0.00973 | -0.0361 | -83.3402
-9 | -0.7719 | 0.00929 | -0.0326 | -83.0893
-8.5 | -0.7223 | 0.00892 | -0.0311 | -80.9753
-8 | -0.67 | 0.0086 | -0.0301 | -77.907
-7.5 | -0.6151 | 0.00831 | -0.0296 | -74.0193
-7 | -0.56 | 0.008 | -0.0291 | -70
-6.5 | -0.5034 | 0.00775 | -0.029 | -64.9548
-6 | -0.4455 | 0.00755 | -0.0292 | -59.0066
-5.5 | -0.3874 | 0.0073 | -0.0294 | -53.0685
-5 | -0.3285 | 0.00708 | -0.0298 | -46.3983
-4.5 | -0.2691 | 0.0069 | -0.0304 | -39
-4 | -0.2095 | 0.00673 | -0.031 | -31.1293
-3.5 | -0.1494 | 0.00656 | -0.0318 | -22.7744
-3 | -0.0894 | 0.00635 | -0.0326 | -14.0787
-2.5 | -0.031 | 0.00603 | -0.0331 | -5.141
-2 | 0.0266 | 0.00565 | -0.0336 | 4.708
-1.5 | 0.0829 | 0.00512 | -0.034 | 16.1914
-1 | 0.1348 | 0.00409 | -0.0338 | 32.9584
-0.5 | 0.1962 | 0.00394 | -0.035 | 49.797
0 | 0.2591 | 0.00394 | -0.0364 | 65.7614
0.5 | 0.3225 | 0.00393 | -0.0379 | 82.0611
1 | 0.3856 | 0.004 | -0.0393 | 96.4
1.5 | 0.4489 | 0.00405 | -0.0408 | 110.8395
2 | 0.5117 | 0.0041 | -0.0422 | 124.8049
2.5 | 0.5742 | 0.00417 | -0.0435 | 137.6978
3 | 0.636 | 0.0043 | -0.0448 | 147.907
3.5 | 0.6974 | 0.00445 | -0.0459 | 156.7191
4 | 0.7575 | 0.00463 | -0.0468 | 163.6069
4.5 | 0.8128 | 0.00507 | -0.0469 | 160.3156
5 | 0.861 | 0.00577 | -0.0458 | 149.2201
5.5 | 0.9046 | 0.00651 | -0.0438 | 138.9555
6 | 0.9449 | 0.00722 | -0.0412 | 130.8726
6.5 | 0.9728 | 0.00797 | -0.0362 | 122.0577
7 | 0.9856 | 0.0087 | -0.0285 | 113.2874
8 | 1.019 | 0.0111 | -0.0168 | 91.8018
8.5 | 1.0358 | 0.01265 | -0.0118 | 81.8814
9 | 1.0541 | 0.01429 | -0.0074 | 73.7649
9.5 | 1.0657 | 0.01639 | -0.0025 | 65.0214
10 | 1.0834 | 0.01836 | 0.0012 | 59.0087
10.5 | 1.1083 | 0.0201 | 0.004 | 55.1393
11 | 1.1358 | 0.02184 | 0.0063 | 52.0055
11.5 | 1.1649 | 0.02354 | 0.0082 | 49.486
12 | 1.1918 | 0.02545 | 0.0103 | 46.8291
12.5 | 1.2185 | 0.02745 | 0.0121 | 44.3898
13 | 1.2436 | 0.02965 | 0.0139 | 41.9427
13.5 | 1.2683 | 0.03194 | 0.0156 | 39.7088
14 | 1.2962 | 0.03406 | 0.0169 | 38.0564
14.5 | 1.3198 | 0.03652 | 0.0185 | 36.1391
15 | 1.3353 | 0.03899 | 0.0213 | 34.2472
15.5 | 1.4329 | 0.04337 | 0.0061 | 33.039
17 | 1.493 | 0.05404 | 0.0075 | 27.6277
17.5 | 1.5067 | 0.05783 | 0.0085 | 26.054
18 | 1.5224 | 0.06151 | 0.0093 | 24.7504
18.5 | 1.5322 | 0.06578 | 0.0101 | 23.2928
19 | 1.5374 | 0.07033 | 0.011 | 21.8598
19.5 | 1.5378 | 0.0752 | 0.0122 | 20.4495
20 | 1.5259 | 0.07962 | 0.0158 | 19.1648

## 111. Re 10M Mach 0.50 (1)
BIGFOIL.COM POLAR EXPORT
NACA65-420 a=0.0
NACA65-420 a=0.0 |  |  |  | Cl Max: | 1.408 | at alpha= | 9.5 | deg
JavaFoil+Calcfoil stall+Eppler ext transition |  |  |  | L/D Max: | 99.117 | at alpha= | 3.5 | deg
Re: | 10000000 |  |  | Cd Min: | 0.00506 | at alpha= | -2 | deg
Mach: | 0.5 |  |  | Cl=0 at alpha= | -2.0411 | deg
|  |  |  | @ Cl=0.1, Cd= | 0.005129
|  |  |  | @ Cl=0.4, Cd= | 0.0054713
|  |  |  | @ Cl=0.6, Cd= | 0.006539
alpha (deg) | Cl | Cd | Cm | Cl/Cd
-20 | -1.041 | 0.14393 | 0.006 | -7.232
-19.5 | -1.007 | 0.1424 | 0.005 | -7.07
-19 | -0.973 | 0.14078 | 0.004 | -6.914
-18.5 | -0.942 | 0.1379 | 0.003 | -6.835
-18 | -0.92 | 0.1343 | 0.003 | -6.847
-17.5 | -0.895 | 0.12246 | 0.003 | -7.309
-17 | -0.862 | 0.12182 | 0.002 | -7.074
-16.5 | -0.83 | 0.11924 | 0.001 | -6.957
-16 | -0.801 | 0.11169 | 0.001 | -7.175
-15.5 | -0.776 | 0.11141 | 0 | -6.961
-15 | -0.746 | 0.10757 | -0.001 | -6.934
-14.5 | -0.716 | 0.10126 | -0.001 | -7.069
-14 | -0.693 | 0.08911 | -0.002 | -7.774
-13.5 | -0.673 | 0.07647 | -0.003 | -8.805
-13 | -0.628 | 0.0995 | -0.003 | -6.315
-12.5 | -0.6 | 0.08909 | -0.003 | -6.736
-12 | -0.572 | 0.0813 | -0.004 | -7.038
-11.5 | -0.546 | 0.07272 | -0.005 | -7.51
-11 | -0.606 | 0.01977 | -0.009 | -30.67
-10.5 | -0.487 | 0.07066 | -0.006 | -6.887
-10 | -0.456 | 0.07906 | -0.006 | -5.773
-9.5 | -0.429 | 0.0632 | -0.007 | -6.789
-9 | -0.594 | 0.05591 | -0.008 | -10.631
-8.5 | -0.761 | 0.0143 | -0.015 | -53.229
-8 | -0.753 | 0.01293 | -0.017 | -58.216
-7.5 | -0.713 | 0.01202 | -0.018 | -59.294
-7 | -0.663 | 0.0112 | -0.019 | -59.182
-6.5 | -0.606 | 0.01052 | -0.02 | -57.576
-6 | -0.546 | 0.00948 | -0.022 | -57.549
-5.5 | -0.482 | 0.00912 | -0.023 | -52.842
-5 | -0.416 | 0.00876 | -0.024 | -47.465
-4.5 | -0.348 | 0.00848 | -0.025 | -41.042
-4 | -0.279 | 0.00817 | -0.027 | -34.168
-3.5 | -0.209 | 0.00796 | -0.028 | -26.253
-3 | -0.138 | 0.00724 | -0.029 | -19.074
-2.5 | -0.067 | 0.00759 | -0.031 | -8.777
-2 | 0.006 | 0.00506 | -0.032 | 1.131
-1.5 | 0.078 | 0.00512 | -0.033 | 15.318
-1 | 0.151 | 0.00515 | -0.034 | 29.347
-0.5 | 0.224 | 0.00523 | -0.036 | 42.808
0 | 0.297 | 0.00535 | -0.037 | 55.439
0.5 | 0.367 | 0.00543 | -0.038 | 67.641
1 | 0.439 | 0.00552 | -0.039 | 79.517
1.5 | 0.51 | 0.00566 | -0.04 | 90.045
2 | 0.579 | 0.00638 | -0.042 | 90.798
2.5 | 0.649 | 0.00691 | -0.043 | 93.913
3 | 0.712 | 0.00735 | -0.044 | 96.906
3.5 | 0.78 | 0.00787 | -0.045 | 99.117
4 | 0.848 | 0.00856 | -0.046 | 99.075
4.5 | 0.915 | 0.00924 | -0.047 | 98.983
5 | 0.981 | 0.00994 | -0.048 | 98.662
5.5 | 1.046 | 0.01077 | -0.049 | 97.137
6 | 1.109 | 0.01174 | -0.05 | 94.466
6.5 | 1.168 | 0.01269 | -0.051 | 92.06
7 | 1.225 | 0.01383 | -0.053 | 88.575
7.5 | 1.275 | 0.0169 | -0.053 | 75.437
8 | 1.324 | 0.01825 | -0.055 | 72.518
8.5 | 1.366 | 0.01952 | -0.056 | 69.988
9 | 1.395 | 0.0209 | -0.057 | 66.747
9.5 | 1.408 | 0.0225 | -0.058 | 62.577
10 | 1.394 | 0.02423 | -0.059 | 57.524
10.5 | 1.325 | 0.02669 | -0.06 | 49.643
11 | 0.867 | 0.03064 | -0.06 | 28.314
11.5 | 0.899 | 0.03162 | -0.062 | 28.429
12 | 0.928 | 0.03544 | -0.062 | 26.172
12.5 | 0.952 | 0.04129 | -0.063 | 23.044
13 | 0.988 | 0.03908 | -0.064 | 25.294
13.5 | 1.014 | 0.04468 | -0.065 | 22.691
14 | 1.044 | 0.04534 | -0.066 | 23.038
14.5 | 1.072 | 0.05031 | -0.066 | 21.3

## 112. Re 10M Mach 0.50 (2)
BIGFOIL.COM POLAR EXPORT
NACA65-420 a=0.0
NACA65-420 a=0.0 |  |  |  | Cl Max: | 1.3264 | at alpha= | 16.5 | deg
XFOIL ncrit=9 |  |  |  | L/D Max: | 176.922 | at alpha= | 4 | deg
Re: | 10000000 |  |  | Cd Min: | 0.09303 | at alpha= | 16.5 | deg
Mach: | 0.5 |  |  | Cl=0 at alpha= | -2.3651 | deg
|  |  |  | @ Cl=0.1, Cd= | 0.0054804
|  |  |  | @ Cl=0.4, Cd= | 0.0041926
|  |  |  | @ Cl=0.6, Cd= | 0.0043744
alpha (deg) | Cl | Cd | Cm | Cl/Cd
-10.5 | -0.8417 | 0.01778 | -0.0872 | -47.3397
-10 | -0.805 | 0.01601 | -0.0824 | -50.2811
-9.5 | -0.7708 | 0.01431 | -0.0772 | -53.8644
-9 | -0.7277 | 0.01306 | -0.0728 | -55.7198
-8.5 | -0.6953 | 0.01157 | -0.0674 | -60.0951
-8 | -0.6484 | 0.01067 | -0.0633 | -60.7685
-7.5 | -0.6016 | 0.00991 | -0.0593 | -60.7064
-7 | -0.5554 | 0.00926 | -0.055 | -59.9784
-6.5 | -0.5152 | 0.00866 | -0.0495 | -59.4919
-6 | -0.4694 | 0.00833 | -0.0449 | -56.3505
-5.5 | -0.4101 | 0.00801 | -0.0428 | -51.1985
-5 | -0.3481 | 0.00773 | -0.0414 | -45.0323
-4.5 | -0.284 | 0.00744 | -0.0406 | -38.172
-4 | -0.2177 | 0.0072 | -0.0403 | -30.2361
-3.5 | -0.1513 | 0.00698 | -0.0402 | -21.6762
-3 | -0.0839 | 0.00679 | -0.0404 | -12.3564
-2.5 | -0.0171 | 0.00655 | -0.0407 | -2.6107
-2 | 0.0463 | 0.0061 | -0.0406 | 7.5902
-1.5 | 0.1061 | 0.00541 | -0.0401 | 19.6118
-1 | 0.159 | 0.00419 | -0.0388 | 37.9475
-0.5 | 0.2308 | 0.00413 | -0.0402 | 55.8838
0 | 0.304 | 0.00412 | -0.0419 | 73.7864
0.5 | 0.377 | 0.00418 | -0.0435 | 90.1914
1 | 0.45 | 0.00422 | -0.0452 | 106.6351
1.5 | 0.5232 | 0.00426 | -0.0468 | 122.8169
2 | 0.5954 | 0.00437 | -0.0482 | 136.2471
2.5 | 0.6688 | 0.00444 | -0.0497 | 150.6306
3 | 0.7402 | 0.00457 | -0.0507 | 161.9694
3.5 | 0.8104 | 0.00474 | -0.0515 | 170.9705
4 | 0.8793 | 0.00497 | -0.0519 | 176.9215
4.5 | 0.9415 | 0.00538 | -0.051 | 175
5 | 0.9887 | 0.00607 | -0.0475 | 162.883
5.5 | 1.0001 | 0.00696 | -0.0375 | 143.6925
6 | 0.9998 | 0.00841 | -0.0267 | 118.8823
6.5 | 1.0082 | 0.01019 | -0.0185 | 98.9401
7 | 1.0085 | 0.01262 | -0.0102 | 79.9128
7.5 | 1.0156 | 0.0151 | -0.0034 | 67.2583
8 | 1.0208 | 0.01787 | 0.003 | 57.1237
8.5 | 1.0253 | 0.02092 | 0.0089 | 49.0105
9 | 1.0263 | 0.02441 | 0.0144 | 42.0442
9.5 | 1.0354 | 0.02775 | 0.0188 | 37.3117
10 | 1.042 | 0.03145 | 0.0229 | 33.132
10.5 | 1.0697 | 0.03421 | 0.0254 | 31.2686
11.5 | 1.1275 | 0.04003 | 0.0297 | 28.1664
12 | 1.1582 | 0.043 | 0.0316 | 26.9349
12.5 | 1.1881 | 0.04618 | 0.0334 | 25.7276
13 | 1.2132 | 0.04984 | 0.0351 | 24.3419
13.5 | 1.2395 | 0.05362 | 0.0365 | 23.1164
14 | 1.2634 | 0.05773 | 0.0378 | 21.8846
14.5 | 1.284 | 0.06227 | 0.0388 | 20.6199
15 | 1.2988 | 0.0675 | 0.0395 | 19.2415
15.5 | 1.3083 | 0.07333 | 0.0399 | 17.8413
16 | 1.3118 | 0.08064 | 0.0383 | 16.2674
16.5 | 1.3264 | 0.09303 | 0.0267 | 14.2578

## 113. Re 12M Mach 0.00 (1)
BIGFOIL.COM POLAR EXPORT
NACA65-420 a=0.0
NACA65-420 a=0.0 |  |  |  | Cl Max: | 1.638 | at alpha= | 15.5 | deg
JavaFoil+Calcfoil stall+Eppler ext transition |  |  |  | L/D Max: | 111.098 | at alpha= | 6 | deg
Re: | 12000000 |  |  | Cd Min: | 0.00471 | at alpha= | -2.5 | deg
Mach: | 0 |  |  | Cl=0 at alpha= | -2.0397 | deg
|  |  |  | @ Cl=0.1, Cd= | 0.0047451
|  |  |  | @ Cl=0.4, Cd= | 0.0052295
|  |  |  | @ Cl=0.6, Cd= | 0.0059542
alpha (deg) | Cl | Cd | Cm | Cl/Cd
-19.5 | -0.83 | 0.14052 | 0.004 | -5.905
-19 | -0.857 | 0.12288 | 0.004 | -6.972
-18.5 | -0.877 | 0.11362 | 0.004 | -7.721
-18 | -0.9 | 0.10177 | 0.003 | -8.846
-17.5 | -0.913 | 0.09806 | 0.002 | -9.312
-17 | -1.004 | 0.04466 | 0.002 | -22.484
-16.5 | -1.031 | 0.03542 | 0.002 | -29.119
-16 | -1.051 | 0.02962 | 0.001 | -35.486
-15.5 | -1.059 | 0.02757 | 0 | -38.41
-15 | -1.074 | 0.02261 | -0.001 | -47.504
-14.5 | -1.078 | 0.02022 | -0.002 | -53.308
-14 | -1.077 | 0.01843 | -0.003 | -58.439
-13.5 | -1.069 | 0.01733 | -0.004 | -61.718
-13 | -1.06 | 0.01562 | -0.005 | -67.887
-12.5 | -1.044 | 0.01464 | -0.006 | -71.326
-12 | -1.024 | 0.01376 | -0.007 | -74.386
-11.5 | -0.999 | 0.01298 | -0.007 | -76.974
-11 | -0.969 | 0.01232 | -0.008 | -78.662
-10.5 | -0.936 | 0.01171 | -0.009 | -79.921
-10 | -0.898 | 0.0112 | -0.01 | -80.148
-9.5 | -0.857 | 0.01061 | -0.012 | -80.792
-9 | -0.812 | 0.01015 | -0.013 | -79.988
-8.5 | -0.764 | 0.00977 | -0.014 | -78.226
-8 | -0.714 | 0.00934 | -0.015 | -76.487
-7.5 | -0.66 | 0.00895 | -0.016 | -73.756
-7 | -0.606 | 0.00778 | -0.017 | -77.804
-6.5 | -0.549 | 0.00805 | -0.018 | -68.139
-6 | -0.489 | 0.00781 | -0.019 | -62.591
-5.5 | -0.429 | 0.00766 | -0.02 | -55.979
-5 | -0.368 | 0.00748 | -0.021 | -49.216
-4.5 | -0.307 | 0.00725 | -0.022 | -42.311
-4 | -0.245 | 0.00707 | -0.023 | -34.666
-3.5 | -0.183 | 0.00694 | -0.024 | -26.339
-3 | -0.12 | 0.00678 | -0.025 | -17.771
-2.5 | -0.058 | 0.00471 | -0.027 | -12.267
-2 | 0.005 | 0.00474 | -0.028 | 1.046
-1.5 | 0.068 | 0.00474 | -0.029 | 14.338
-1 | 0.131 | 0.00475 | -0.03 | 27.589
-0.5 | 0.194 | 0.00483 | -0.031 | 40.176
0 | 0.257 | 0.00486 | -0.032 | 52.839
0.5 | 0.32 | 0.00491 | -0.033 | 65.128
1 | 0.383 | 0.0051 | -0.034 | 75.002
1.5 | 0.446 | 0.00558 | -0.035 | 79.949
2 | 0.509 | 0.00583 | -0.036 | 87.252
2.5 | 0.57 | 0.00557 | -0.037 | 102.278
3 | 0.627 | 0.0063 | -0.038 | 99.523
3.5 | 0.687 | 0.00663 | -0.039 | 103.65
4 | 0.747 | 0.00699 | -0.04 | 106.879
4.5 | 0.806 | 0.00738 | -0.041 | 109.201
5 | 0.865 | 0.00784 | -0.042 | 110.422
5.5 | 0.924 | 0.00832 | -0.043 | 110.972
6 | 0.981 | 0.00883 | -0.044 | 111.098
6.5 | 1.036 | 0.00936 | -0.045 | 110.678
7 | 1.091 | 0.00994 | -0.046 | 109.759
7.5 | 1.144 | 0.01085 | -0.047 | 105.379
8 | 1.194 | 0.0124 | -0.048 | 96.337
8.5 | 1.245 | 0.01306 | -0.049 | 95.338
9 | 1.294 | 0.01377 | -0.05 | 93.952
9.5 | 1.339 | 0.01445 | -0.051 | 92.684
10 | 1.383 | 0.01516 | -0.052 | 91.226
10.5 | 1.424 | 0.01595 | -0.053 | 89.273
11 | 1.463 | 0.0167 | -0.054 | 87.57
11.5 | 1.498 | 0.01756 | -0.055 | 85.315
12 | 1.53 | 0.01858 | -0.056 | 82.344
12.5 | 1.559 | 0.01953 | -0.056 | 79.818
13 | 1.584 | 0.02064 | -0.057 | 76.766
13.5 | 1.605 | 0.02185 | -0.058 | 73.459
14 | 1.62 | 0.02307 | -0.059 | 70.217
14.5 | 1.63 | 0.02446 | -0.06 | 66.64
15 | 1.636 | 0.02595 | -0.061 | 63.042
15.5 | 1.638 | 0.02733 | -0.061 | 59.938
16 | 1.635 | 0.02897 | -0.062 | 56.443
16.5 | 1.629 | 0.03068 | -0.063 | 53.096
17 | 1.619 | 0.03263 | -0.064 | 49.596
17.5 | 1.601 | 0.03458 | -0.064 | 46.302
18 | 1.579 | 0.03659 | -0.065 | 43.167
18.5 | 1.554 | 0.03912 | -0.066 | 39.725
19 | 1.526 | 0.04184 | -0.066 | 36.457
19.5 | 1.494 | 0.04483 | -0.067 | 33.33
20 | 1.46 | 0.04844 | -0.068 | 30.146

## 114. Re 12M Mach 0.00 (2)
BIGFOIL.COM POLAR EXPORT
NACA65-420 a=0.0
NACA65-420 a=0.0 |  |  |  | Cl Max: | 1.6203 | at alpha= | 20 | deg
XFOIL ncrit=9 |  |  |  | L/D Max: | 155.927 | at alpha= | 4 | deg
Re: | 12000000 |  |  | Cd Min: | 0.06272 | at alpha= | 20 | deg
Mach: | 0 |  |  | Cl=0 at alpha= | -2.206 | deg
|  |  |  | @ Cl=0.1, Cd= | 0.0049074
|  |  |  | @ Cl=0.4, Cd= | 0.0038554
|  |  |  | @ Cl=0.6, Cd= | 0.0041709
alpha (deg) | Cl | Cd | Cm | Cl/Cd
-20 | -1.3957 | 0.03804 | -0.0695 | -36.6903
-19.5 | -1.3809 | 0.03499 | -0.0689 | -39.4656
-19 | -1.3645 | 0.0322 | -0.0681 | -42.3758
-18.5 | -1.348 | 0.02955 | -0.0669 | -45.6176
-18 | -1.324 | 0.02756 | -0.0659 | -48.0406
-17.5 | -1.3028 | 0.02544 | -0.0644 | -51.2107
-17 | -1.2812 | 0.02348 | -0.0627 | -54.5656
-16.5 | -1.2552 | 0.02185 | -0.0611 | -57.4462
-16 | -1.2299 | 0.02028 | -0.0591 | -60.646
-15.5 | -1.2021 | 0.01887 | -0.0573 | -63.7043
-15 | -1.175 | 0.0175 | -0.055 | -67.1429
-14.5 | -1.1427 | 0.01643 | -0.0532 | -69.5496
-14 | -1.1122 | 0.01534 | -0.051 | -72.5033
-13.5 | -1.0815 | 0.01431 | -0.0486 | -75.5765
-13 | -1.0478 | 0.01347 | -0.0464 | -77.7877
-12.5 | -1.0162 | 0.01261 | -0.0437 | -80.5868
-12 | -0.9813 | 0.01192 | -0.0413 | -82.3238
-11.5 | -0.9477 | 0.01127 | -0.0384 | -84.0905
-11 | -0.9141 | 0.0107 | -0.0353 | -85.4299
-10.5 | -0.8854 | 0.0102 | -0.0308 | -86.8039
-10 | -0.8465 | 0.00978 | -0.0283 | -86.5542
-9.5 | -0.8116 | 0.00892 | -0.0252 | -90.9865
-9 | -0.761 | 0.00861 | -0.0248 | -88.3856
-8.5 | -0.7098 | 0.0083 | -0.0244 | -85.5181
-8 | -0.6566 | 0.00804 | -0.0244 | -81.6667
-7.5 | -0.6023 | 0.00779 | -0.0246 | -77.3171
-7 | -0.5477 | 0.00754 | -0.0249 | -72.6393
-6.5 | -0.4922 | 0.00733 | -0.0253 | -67.1487
-6 | -0.4357 | 0.00715 | -0.0259 | -60.9371
-5.5 | -0.3792 | 0.00693 | -0.0265 | -54.7186
-5 | -0.3219 | 0.00674 | -0.0272 | -47.7596
-4.5 | -0.2644 | 0.00658 | -0.028 | -40.1824
-4 | -0.2066 | 0.00643 | -0.0288 | -32.1306
-3.5 | -0.1484 | 0.00626 | -0.0297 | -23.7061
-3 | -0.0903 | 0.00608 | -0.0306 | -14.852
-2.5 | -0.0331 | 0.00583 | -0.0314 | -5.6775
-2 | 0.0232 | 0.00551 | -0.032 | 4.2105
-1.5 | 0.0796 | 0.00512 | -0.0327 | 15.5469
-1 | 0.1343 | 0.00455 | -0.0333 | 29.5165
-0.5 | 0.188 | 0.00387 | -0.0337 | 48.5788
0 | 0.2481 | 0.00377 | -0.035 | 65.809
0.5 | 0.3085 | 0.00378 | -0.0364 | 81.6138
1 | 0.3692 | 0.00383 | -0.0378 | 96.3969
1.5 | 0.4299 | 0.00388 | -0.0392 | 110.799
2 | 0.4901 | 0.00396 | -0.0406 | 123.7626
2.5 | 0.5495 | 0.00406 | -0.0418 | 135.3448
3 | 0.6087 | 0.00419 | -0.0431 | 145.2745
3.5 | 0.6671 | 0.00437 | -0.0441 | 152.6545
4 | 0.7235 | 0.00464 | -0.0449 | 155.9267
4.5 | 0.7737 | 0.00524 | -0.0447 | 147.6527
5.5 | 0.8685 | 0.00647 | -0.0432 | 134.2349
6 | 0.9108 | 0.00713 | -0.0415 | 127.7419
6.5 | 0.953 | 0.00768 | -0.0398 | 124.0885
7 | 0.9905 | 0.00822 | -0.0372 | 120.4988
7.5 | 1.0068 | 0.00882 | -0.0304 | 114.1497
8 | 1.0236 | 0.00972 | -0.0245 | 105.3086
8.5 | 1.0441 | 0.01076 | -0.0198 | 97.0353
9 | 1.0632 | 0.01202 | -0.0153 | 88.4526
9.5 | 1.0811 | 0.01348 | -0.011 | 80.2003
10 | 1.1076 | 0.0147 | -0.0082 | 75.3469
10.5 | 1.1348 | 0.01599 | -0.0056 | 70.9694
11 | 1.1622 | 0.01731 | -0.0033 | 67.1404
11.5 | 1.1907 | 0.01864 | -0.0012 | 63.8788
12 | 1.2165 | 0.02019 | 0.0009 | 60.2526
12.5 | 1.2436 | 0.02175 | 0.0027 | 57.177
13 | 1.2689 | 0.02347 | 0.0045 | 54.0648
13.5 | 1.2941 | 0.02527 | 0.0062 | 51.2109
14 | 1.3222 | 0.02692 | 0.0075 | 49.1159
14.5 | 1.3462 | 0.02889 | 0.009 | 46.5974
15 | 1.3676 | 0.03105 | 0.0105 | 44.0451
15.5 | 1.398 | 0.03327 | 0.01 | 42.0198
16 | 1.4969 | 0.03648 | -0.0052 | 41.0334
17 | 1.5378 | 0.042 | -0.0036 | 36.6143
17.5 | 1.5562 | 0.04497 | -0.0029 | 34.6053
18 | 1.5711 | 0.04826 | -0.0022 | 32.5549
18.5 | 1.5874 | 0.05147 | -0.0017 | 30.8413
19 | 1.6034 | 0.05468 | -0.0011 | 29.3233
19.5 | 1.6129 | 0.05856 | -0.0006 | 27.5427
20 | 1.6203 | 0.06272 | -0.0002 | 25.8339

## 115. Re 12M Mach 0.10 (1)
BIGFOIL.COM POLAR EXPORT
NACA65-420 a=0.0
NACA65-420 a=0.0 |  |  |  | Cl Max: | 1.626 | at alpha= | 15 | deg
JavaFoil+Calcfoil stall+Eppler ext transition |  |  |  | L/D Max: | 110.838 | at alpha= | 5.5 | deg
Re: | 12000000 |  |  | Cd Min: | 0.00471 | at alpha= | -2 | deg
Mach: | 0.1 |  |  | Cl=0 at alpha= | -2.0397 | deg
|  |  |  | @ Cl=0.1, Cd= | 0.004755
|  |  |  | @ Cl=0.4, Cd= | 0.0052543
|  |  |  | @ Cl=0.6, Cd= | 0.0059424
alpha (deg) | Cl | Cd | Cm | Cl/Cd
-19 | -0.803 | 0.13313 | 0.004 | -6.035
-18.5 | -0.829 | 0.12109 | 0.003 | -6.846
-18 | -0.851 | 0.11193 | 0.003 | -7.606
-17.5 | -0.876 | 0.10058 | 0.002 | -8.709
-17 | -0.908 | 0.083 | 0.002 | -10.938
-16.5 | -0.986 | 0.04254 | 0.002 | -23.175
-16 | -1.015 | 0.03325 | 0.001 | -30.541
-15.5 | -1.036 | 0.02761 | 0 | -37.524
-15 | -1.051 | 0.02383 | -0.001 | -44.082
-14.5 | -1.058 | 0.02125 | -0.002 | -49.803
-14 | -1.061 | 0.0191 | -0.003 | -55.584
-13.5 | -1.059 | 0.01746 | -0.004 | -60.632
-13 | -1.051 | 0.01601 | -0.005 | -65.661
-12.5 | -1.038 | 0.01494 | -0.006 | -69.46
-12 | -1.019 | 0.014 | -0.007 | -72.834
-11.5 | -0.996 | 0.01328 | -0.008 | -74.998
-11 | -0.968 | 0.01249 | -0.009 | -77.523
-10.5 | -0.936 | 0.01184 | -0.01 | -78.992
-10 | -0.899 | 0.01126 | -0.011 | -79.826
-9.5 | -0.858 | 0.01076 | -0.012 | -79.745
-9 | -0.814 | 0.01023 | -0.013 | -79.622
-8.5 | -0.767 | 0.00987 | -0.014 | -77.703
-8 | -0.717 | 0.00937 | -0.015 | -76.477
-7.5 | -0.662 | 0.00904 | -0.016 | -73.241
-7 | -0.607 | 0.00776 | -0.017 | -78.158
-6.5 | -0.551 | 0.00817 | -0.018 | -67.434
-6 | -0.491 | 0.00792 | -0.019 | -62.054
-5.5 | -0.431 | 0.00764 | -0.02 | -56.362
-5 | -0.37 | 0.00746 | -0.021 | -49.573
-4.5 | -0.308 | 0.0073 | -0.022 | -42.219
-4 | -0.246 | 0.00711 | -0.023 | -34.618
-3.5 | -0.184 | 0.00698 | -0.025 | -26.321
-3 | -0.121 | 0.00683 | -0.026 | -17.717
-2.5 | -0.058 | 0.00476 | -0.027 | -12.21
-2 | 0.005 | 0.00471 | -0.028 | 1.057
-1.5 | 0.068 | 0.00472 | -0.029 | 14.479
-1 | 0.132 | 0.00479 | -0.03 | 27.468
-0.5 | 0.195 | 0.00484 | -0.031 | 40.295
0 | 0.258 | 0.00491 | -0.032 | 52.646
0.5 | 0.322 | 0.00496 | -0.033 | 64.818
1 | 0.385 | 0.00514 | -0.034 | 74.799
1.5 | 0.448 | 0.00562 | -0.036 | 79.684
2 | 0.511 | 0.00588 | -0.037 | 86.876
2.5 | 0.572 | 0.00559 | -0.038 | 102.331
3 | 0.63 | 0.00632 | -0.039 | 99.69
3.5 | 0.69 | 0.00665 | -0.04 | 103.833
4 | 0.75 | 0.00705 | -0.041 | 106.421
4.5 | 0.81 | 0.00744 | -0.042 | 108.785
5 | 0.869 | 0.00788 | -0.043 | 110.345
5.5 | 0.928 | 0.00837 | -0.044 | 110.838
6 | 0.985 | 0.00891 | -0.045 | 110.522
6.5 | 1.041 | 0.00946 | -0.046 | 110.051
7 | 1.096 | 0.01004 | -0.047 | 109.173
7.5 | 1.149 | 0.01097 | -0.047 | 104.742
8 | 1.199 | 0.01254 | -0.048 | 95.638
8.5 | 1.25 | 0.0132 | -0.049 | 94.708
9 | 1.298 | 0.01394 | -0.05 | 93.107
9.5 | 1.344 | 0.01462 | -0.051 | 91.906
10 | 1.387 | 0.0154 | -0.052 | 90.087
10.5 | 1.428 | 0.01616 | -0.053 | 88.369
11 | 1.466 | 0.01695 | -0.054 | 86.498
11.5 | 1.5 | 0.01782 | -0.055 | 84.195
12 | 1.531 | 0.01888 | -0.056 | 81.111
12.5 | 1.559 | 0.01985 | -0.057 | 78.567
13 | 1.583 | 0.02099 | -0.058 | 75.425
13.5 | 1.602 | 0.02222 | -0.058 | 72.107
14 | 1.615 | 0.02351 | -0.059 | 68.685
14.5 | 1.622 | 0.02493 | -0.06 | 65.082
15 | 1.626 | 0.02646 | -0.061 | 61.437
15.5 | 1.625 | 0.02791 | -0.062 | 58.201
16 | 1.619 | 0.02965 | -0.062 | 54.604
16.5 | 1.609 | 0.03139 | -0.063 | 51.257
17 | 1.594 | 0.0335 | -0.064 | 47.595
17.5 | 1.572 | 0.03548 | -0.065 | 44.314
18 | 1.545 | 0.03796 | -0.065 | 40.709
18.5 | 1.515 | 0.04066 | -0.066 | 37.26
19 | 1.481 | 0.0437 | -0.067 | 33.9
19.5 | 1.445 | 0.04692 | -0.067 | 30.793
20 | 1.406 | 0.0503 | -0.068 | 27.955

## 116. Re 12M Mach 0.10 (2)
BIGFOIL.COM POLAR EXPORT
NACA65-420 a=0.0
NACA65-420 a=0.0 |  |  |  | Cl Max: | 1.6154 | at alpha= | 20 | deg
XFOIL ncrit=9 |  |  |  | L/D Max: | 156.667 | at alpha= | 4 | deg
Re: | 12000000 |  |  | Cd Min: | 0.06493 | at alpha= | 20 | deg
Mach: | 0.1 |  |  | Cl=0 at alpha= | -2.2099 | deg
|  |  |  | @ Cl=0.1, Cd= | 0.0049153
|  |  |  | @ Cl=0.4, Cd= | 0.0038577
|  |  |  | @ Cl=0.6, Cd= | 0.004172
alpha (deg) | Cl | Cd | Cm | Cl/Cd
-20 | -1.3838 | 0.04067 | -0.0722 | -34.0251
-19.5 | -1.372 | 0.03718 | -0.0717 | -36.9016
-19 | -1.3574 | 0.03407 | -0.071 | -39.8415
-18.5 | -1.3434 | 0.03109 | -0.0698 | -43.21
-18 | -1.3201 | 0.02891 | -0.0688 | -45.6624
-17.5 | -1.2999 | 0.0266 | -0.0673 | -48.8684
-17 | -1.279 | 0.02448 | -0.0655 | -52.2467
-16.5 | -1.2537 | 0.02272 | -0.0639 | -55.1805
-16 | -1.2287 | 0.02104 | -0.0619 | -58.3983
-15.5 | -1.2013 | 0.01953 | -0.0599 | -61.5105
-15 | -1.1744 | 0.01808 | -0.0576 | -64.9558
-14.5 | -1.1423 | 0.01694 | -0.0557 | -67.4321
-14 | -1.1121 | 0.01578 | -0.0534 | -70.4753
-13.5 | -1.0812 | 0.01469 | -0.051 | -73.6011
-13 | -1.0474 | 0.0138 | -0.0487 | -75.8986
-12.5 | -1.0153 | 0.01289 | -0.046 | -78.7665
-12 | -0.9804 | 0.01215 | -0.0435 | -80.6914
-11.5 | -0.9465 | 0.01146 | -0.0406 | -82.5916
-11 | -0.9122 | 0.01085 | -0.0376 | -84.0737
-10.5 | -0.8806 | 0.0103 | -0.0337 | -85.4951
-10 | -0.8481 | 0.00988 | -0.0298 | -85.8401
-9.5 | -0.8145 | 0.009 | -0.0263 | -90.5
-9 | -0.7643 | 0.00867 | -0.0257 | -88.1546
-8.5 | -0.713 | 0.00836 | -0.0252 | -85.2871
-8 | -0.6598 | 0.00808 | -0.0251 | -81.6584
-7.5 | -0.6052 | 0.00783 | -0.0252 | -77.2925
-7 | -0.5504 | 0.00757 | -0.0254 | -72.7081
-6.5 | -0.4946 | 0.00736 | -0.0257 | -67.2011
-6 | -0.4378 | 0.00717 | -0.0263 | -61.06
-5.5 | -0.3809 | 0.00695 | -0.0268 | -54.8058
-5 | -0.3234 | 0.00676 | -0.0275 | -47.8402
-4.5 | -0.2655 | 0.0066 | -0.0283 | -40.2273
-4 | -0.2074 | 0.00645 | -0.0291 | -32.155
-3.5 | -0.1488 | 0.00627 | -0.03 | -23.7321
-3 | -0.0903 | 0.00609 | -0.0309 | -14.8276
-2.5 | -0.0329 | 0.00584 | -0.0316 | -5.6336
-2 | 0.0238 | 0.00553 | -0.0323 | 4.3038
-1.5 | 0.0805 | 0.00513 | -0.033 | 15.692
-1 | 0.135 | 0.00453 | -0.0335 | 29.8013
-0.5 | 0.1893 | 0.00388 | -0.0339 | 48.7887
0 | 0.2498 | 0.00377 | -0.0352 | 66.2599
0.5 | 0.3107 | 0.00379 | -0.0366 | 81.9789
1 | 0.3718 | 0.00383 | -0.0381 | 97.0757
1.5 | 0.4328 | 0.00389 | -0.0395 | 111.2596
2 | 0.4934 | 0.00397 | -0.0409 | 124.2821
2.5 | 0.5533 | 0.00407 | -0.0421 | 135.9459
3 | 0.6128 | 0.0042 | -0.0433 | 145.9048
3.5 | 0.6716 | 0.00438 | -0.0444 | 153.3333
4 | 0.7285 | 0.00465 | -0.0452 | 156.6667
4.5 | 0.7788 | 0.00525 | -0.0449 | 148.3429
5 | 0.8289 | 0.00579 | -0.0445 | 143.1606
5.5 | 0.8735 | 0.00649 | -0.0432 | 134.5917
6 | 0.9158 | 0.00715 | -0.0414 | 128.0839
6.5 | 0.9569 | 0.00773 | -0.0394 | 123.7904
7 | 0.9928 | 0.00826 | -0.0364 | 120.1937
7.5 | 1.0056 | 0.00893 | -0.029 | 112.6092
8 | 1.0224 | 0.0099 | -0.0232 | 103.2727
8.5 | 1.0429 | 0.011 | -0.0185 | 94.8091
9 | 1.0614 | 0.01234 | -0.0139 | 86.013
9.5 | 1.0796 | 0.01384 | -0.0097 | 78.0058
10 | 1.1053 | 0.01516 | -0.0068 | 72.909
10.5 | 1.1321 | 0.01652 | -0.0042 | 68.5291
11 | 1.1594 | 0.01789 | -0.0018 | 64.8072
11.5 | 1.1878 | 0.01928 | 0.0003 | 61.6079
12 | 1.2143 | 0.02087 | 0.0023 | 58.184
13 | 1.2683 | 0.02417 | 0.0059 | 52.4741
13.5 | 1.2933 | 0.02604 | 0.0075 | 49.6659
14 | 1.3191 | 0.02793 | 0.009 | 47.2288
14.5 | 1.3444 | 0.02989 | 0.0104 | 44.9783
15 | 1.3673 | 0.03199 | 0.0119 | 42.7415
15.5 | 1.3962 | 0.03441 | 0.0115 | 40.5754
16 | 1.4963 | 0.03763 | -0.0037 | 39.7635
17.5 | 1.5515 | 0.0468 | -0.0013 | 33.1517
18 | 1.5705 | 0.04976 | -0.0007 | 31.5615
18.5 | 1.5847 | 0.05328 | -0.0001 | 29.7429
19 | 1.596 | 0.05701 | 0.0006 | 27.9951
19.5 | 1.6053 | 0.06101 | 0.0011 | 26.3121
20 | 1.6154 | 0.06493 | 0.0016 | 24.8791

## 117. Re 12M Mach 0.25 (1)
BIGFOIL.COM POLAR EXPORT
NACA65-420 a=0.0
NACA65-420 a=0.0 |  |  |  | Cl Max: | 1.571 | at alpha= | 13.5 | deg
JavaFoil+Calcfoil stall+Eppler ext transition |  |  |  | L/D Max: | 108.408 | at alpha= | 5 | deg
Re: | 12000000 |  |  | Cd Min: | 0.00478 | at alpha= | -1.5 | deg
Mach: | 0.25 |  |  | Cl=0 at alpha= | -2.0385 | deg
|  |  |  | @ Cl=0.1, Cd= | 0.0047985
|  |  |  | @ Cl=0.4, Cd= | 0.0052592
|  |  |  | @ Cl=0.6, Cd= | 0.0062636
alpha (deg) | Cl | Cd | Cm | Cl/Cd
-17.5 | -0.543 | 0.13026 | 0.002 | -4.165
-17 | -0.594 | 0.12402 | 0.002 | -4.786
-16.5 | -0.642 | 0.11631 | 0.001 | -5.517
-16 | -0.686 | 0.10927 | 0.001 | -6.274
-15.5 | -0.727 | 0.09929 | 0 | -7.327
-15 | -0.764 | 0.09065 | -0.001 | -8.432
-14.5 | -0.802 | 0.07841 | -0.001 | -10.225
-14 | -0.905 | 0.03345 | -0.003 | -27.042
-13.5 | -0.95 | 0.02271 | -0.004 | -41.839
-13 | -0.969 | 0.0195 | -0.005 | -49.695
-12.5 | -0.979 | 0.01721 | -0.006 | -56.875
-12 | -0.979 | 0.01568 | -0.007 | -62.419
-11.5 | -0.97 | 0.01453 | -0.008 | -66.761
-11 | -0.953 | 0.01356 | -0.009 | -70.311
-10.5 | -0.929 | 0.01278 | -0.01 | -72.714
-10 | -0.9 | 0.01206 | -0.011 | -74.583
-9.5 | -0.864 | 0.01148 | -0.012 | -75.256
-9 | -0.824 | 0.01087 | -0.013 | -75.74
-8.5 | -0.779 | 0.01027 | -0.014 | -75.793
-8 | -0.729 | 0.00982 | -0.015 | -74.264
-7.5 | -0.675 | 0.00939 | -0.016 | -71.89
-7 | -0.619 | 0.00902 | -0.017 | -68.669
-6.5 | -0.561 | 0.0087 | -0.018 | -64.5
-6 | -0.504 | 0.0082 | -0.02 | -61.397
-5.5 | -0.442 | 0.00791 | -0.021 | -55.846
-5 | -0.379 | 0.00764 | -0.022 | -49.654
-4.5 | -0.316 | 0.00742 | -0.023 | -42.619
-4 | -0.253 | 0.00725 | -0.024 | -34.85
-3.5 | -0.189 | 0.00711 | -0.025 | -26.551
-3 | -0.124 | 0.00695 | -0.026 | -17.886
-2.5 | -0.06 | 0.00479 | -0.027 | -12.463
-2 | 0.005 | 0.0048 | -0.029 | 1.067
-1.5 | 0.07 | 0.00478 | -0.03 | 14.686
-1 | 0.135 | 0.00482 | -0.031 | 28.042
-0.5 | 0.2 | 0.0049 | -0.032 | 40.867
0 | 0.265 | 0.00498 | -0.033 | 53.301
0.5 | 0.33 | 0.00503 | -0.034 | 65.627
1 | 0.395 | 0.00522 | -0.035 | 75.737
1.5 | 0.46 | 0.00573 | -0.037 | 80.37
2 | 0.523 | 0.0055 | -0.038 | 95.152
2.5 | 0.586 | 0.00619 | -0.039 | 94.604
3 | 0.645 | 0.0065 | -0.04 | 99.205
3.5 | 0.707 | 0.00686 | -0.041 | 103.097
4 | 0.768 | 0.00728 | -0.042 | 105.529
4.5 | 0.83 | 0.00773 | -0.043 | 107.311
5 | 0.89 | 0.00821 | -0.044 | 108.408
5.5 | 0.95 | 0.00876 | -0.045 | 108.388
6 | 1.008 | 0.00933 | -0.046 | 108.056
6.5 | 1.065 | 0.00993 | -0.047 | 107.24
7 | 1.121 | 0.01062 | -0.048 | 105.589
7.5 | 1.174 | 0.0116 | -0.049 | 101.2
8 | 1.225 | 0.01332 | -0.05 | 92.025
8.5 | 1.276 | 0.01415 | -0.05 | 90.195
9 | 1.323 | 0.01488 | -0.051 | 88.917
9.5 | 1.368 | 0.01566 | -0.052 | 87.332
10 | 1.409 | 0.01652 | -0.053 | 85.24
10.5 | 1.446 | 0.01739 | -0.054 | 83.163
11 | 1.479 | 0.01839 | -0.055 | 80.427
11.5 | 1.508 | 0.0194 | -0.056 | 77.728
12 | 1.532 | 0.02058 | -0.057 | 74.438
12.5 | 1.551 | 0.02184 | -0.058 | 71.026
13 | 1.565 | 0.0232 | -0.059 | 67.432
13.5 | 1.571 | 0.02469 | -0.06 | 63.617
14 | 1.566 | 0.02627 | -0.061 | 59.637
14.5 | 1.555 | 0.02806 | -0.061 | 55.416
15 | 1.536 | 0.02991 | -0.062 | 51.351
15.5 | 1.51 | 0.03187 | -0.063 | 47.363
16 | 1.475 | 0.03425 | -0.064 | 43.073
16.5 | 1.434 | 0.03656 | -0.065 | 39.224
17 | 1.385 | 0.03959 | -0.065 | 34.994
17.5 | 1.323 | 0.04345 | -0.066 | 30.443
18 | 1.253 | 0.04752 | -0.066 | 26.368
18.5 | 1.177 | 0.05251 | -0.067 | 22.414

## 118. Re 12M Mach 0.25 (2)
BIGFOIL.COM POLAR EXPORT
NACA65-420 a=0.0
NACA65-420 a=0.0 |  |  |  | Cl Max: | 1.5719 | at alpha= | 20 | deg
XFOIL ncrit=9 |  |  |  | L/D Max: | 160.787 | at alpha= | 4 | deg
Re: | 12000000 |  |  | Cd Min: | 0.07834 | at alpha= | 20 | deg
Mach: | 0.25 |  |  | Cl=0 at alpha= | -2.2329 | deg
|  |  |  | @ Cl=0.1, Cd= | 0.0049422
|  |  |  | @ Cl=0.4, Cd= | 0.0038833
|  |  |  | @ Cl=0.6, Cd= | 0.0041645
alpha (deg) | Cl | Cd | Cm | Cl/Cd
-20 | -1.2775 | 0.06074 | -0.0814 | -21.0323
-19.5 | -1.2804 | 0.05433 | -0.0832 | -23.5671
-19 | -1.2923 | 0.0476 | -0.0842 | -27.1492
-18.5 | -1.2917 | 0.04243 | -0.0841 | -30.4431
-18 | -1.2837 | 0.03819 | -0.0834 | -33.6135
-17.5 | -1.2703 | 0.0346 | -0.0823 | -36.7139
-17 | -1.2578 | 0.03116 | -0.0806 | -40.3659
-16.5 | -1.2388 | 0.0284 | -0.0787 | -43.6197
-16 | -1.2182 | 0.02585 | -0.0765 | -47.1257
-15.5 | -1.1943 | 0.02368 | -0.0741 | -50.435
-15 | -1.1695 | 0.02167 | -0.0715 | -53.9686
-14.5 | -1.14 | 0.02002 | -0.0691 | -56.9431
-14 | -1.1103 | 0.01846 | -0.0664 | -60.1463
-13.5 | -1.0794 | 0.01703 | -0.0636 | -63.3823
-13 | -1.045 | 0.01585 | -0.061 | -65.9306
-12.5 | -1.0126 | 0.01463 | -0.058 | -69.2139
-12 | -0.9764 | 0.01366 | -0.0553 | -71.4788
-11.5 | -0.942 | 0.01269 | -0.0521 | -74.2317
-11 | -0.9056 | 0.01186 | -0.0491 | -76.3575
-10.5 | -0.8693 | 0.01113 | -0.0458 | -78.1042
-10 | -0.8333 | 0.01049 | -0.0423 | -79.4376
-9.5 | -0.8036 | 0.00983 | -0.0374 | -81.7497
-9 | -0.7799 | 0.00901 | -0.0313 | -86.5594
-8.5 | -0.7284 | 0.00868 | -0.0301 | -83.9171
-8 | -0.6758 | 0.00832 | -0.0291 | -81.226
-7.5 | -0.6204 | 0.00804 | -0.0287 | -77.1642
-7 | -0.5641 | 0.00778 | -0.0285 | -72.5064
-6.5 | -0.5073 | 0.00753 | -0.0284 | -67.3705
-6 | -0.449 | 0.00729 | -0.0286 | -61.5912
-5.5 | -0.3901 | 0.00708 | -0.029 | -55.0989
-5 | -0.3312 | 0.00687 | -0.0294 | -48.2096
-4.5 | -0.2713 | 0.00672 | -0.03 | -40.372
-4 | -0.2114 | 0.00652 | -0.0307 | -32.4233
-3.5 | -0.1508 | 0.00636 | -0.0315 | -23.7107
-3 | -0.0904 | 0.00618 | -0.0324 | -14.6278
-2.5 | -0.0312 | 0.00594 | -0.0331 | -5.2525
-2 | 0.0272 | 0.00561 | -0.0337 | 4.8485
-1.5 | 0.0855 | 0.0052 | -0.0343 | 16.4423
-1 | 0.1378 | 0.00427 | -0.0342 | 32.2717
-0.5 | 0.1968 | 0.00387 | -0.0351 | 50.8527
0 | 0.2597 | 0.0038 | -0.0365 | 68.3421
0.5 | 0.3227 | 0.00384 | -0.0379 | 84.0365
1 | 0.386 | 0.00387 | -0.0394 | 99.7416
1.5 | 0.4492 | 0.00393 | -0.0409 | 114.3003
2 | 0.5122 | 0.00401 | -0.0423 | 127.7307
2.5 | 0.5742 | 0.00411 | -0.0436 | 139.708
3 | 0.6358 | 0.00424 | -0.0448 | 149.9528
3.5 | 0.6969 | 0.00441 | -0.0458 | 158.0272
4 | 0.7557 | 0.0047 | -0.0465 | 160.7872
4.5 | 0.8076 | 0.00528 | -0.0461 | 152.9545
5 | 0.8572 | 0.00588 | -0.0452 | 145.7823
5.5 | 0.9003 | 0.00664 | -0.0431 | 135.5873
6 | 0.9405 | 0.0073 | -0.0404 | 128.8356
7 | 0.984 | 0.00869 | -0.0282 | 113.2336
7.5 | 1.0047 | 0.00964 | -0.0227 | 104.222
8 | 1.0187 | 0.01105 | -0.0167 | 92.19
8.5 | 1.0384 | 0.01246 | -0.012 | 83.3387
9 | 1.0556 | 0.01415 | -0.0074 | 74.6007
9.5 | 1.0703 | 0.01608 | -0.0029 | 66.5609
10 | 1.0957 | 0.01768 | 0.0001 | 61.974
10.5 | 1.1219 | 0.01931 | 0.0028 | 58.0994
11 | 1.1504 | 0.02095 | 0.0051 | 54.9117
11.5 | 1.1778 | 0.02274 | 0.0073 | 51.7942
12 | 1.2059 | 0.02456 | 0.0092 | 49.1002
12.5 | 1.2316 | 0.02659 | 0.0112 | 46.3182
13 | 1.2583 | 0.02864 | 0.013 | 43.9351
13.5 | 1.2871 | 0.03063 | 0.0145 | 42.0209
14 | 1.3117 | 0.03297 | 0.0161 | 39.7847
14.5 | 1.3345 | 0.0355 | 0.0176 | 37.5915
15 | 1.3566 | 0.03811 | 0.0192 | 35.597
15.5 | 1.3818 | 0.04042 | 0.0204 | 34.186
16 | 1.4798 | 0.04523 | 0.0047 | 32.7172
17.5 | 1.535 | 0.05594 | 0.0068 | 27.4401
18 | 1.5479 | 0.0599 | 0.0077 | 25.8414
18.5 | 1.557 | 0.06426 | 0.0085 | 24.2297
19 | 1.5629 | 0.06886 | 0.0093 | 22.6968
19.5 | 1.5667 | 0.07369 | 0.01 | 21.2607
20 | 1.5719 | 0.07834 | 0.0107 | 20.0651

## 119. Re 12M Mach 0.50 (1)
BIGFOIL.COM POLAR EXPORT
NACA65-420 a=0.0
NACA65-420 a=0.0 |  |  |  | Cl Max: | 1.41 | at alpha= | 9.5 | deg
JavaFoil+Calcfoil stall+Eppler ext transition |  |  |  | L/D Max: | 98.576 | at alpha= | 4.5 | deg
Re: | 12000000 |  |  | Cd Min: | 0.00475 | at alpha= | 0.5 | deg
Mach: | 0.5 |  |  | Cl=0 at alpha= | -2.0411 | deg
|  |  |  | @ Cl=0.1, Cd= | 0.0050621
|  |  |  | @ Cl=0.4, Cd= | 0.0051421
|  |  |  | @ Cl=0.6, Cd= | 0.0067717
alpha (deg) | Cl | Cd | Cm | Cl/Cd
-20 | -1.037 | 0.15336 | 0.006 | -6.759
-19.5 | -1.006 | 0.14868 | 0.005 | -6.767
-19 | -0.975 | 0.14538 | 0.004 | -6.709
-18.5 | -0.945 | 0.14209 | 0.004 | -6.651
-18 | -0.921 | 0.13109 | 0.003 | -7.026
-17.5 | -0.899 | 0.11731 | 0.003 | -7.667
-17 | -0.865 | 0.11746 | 0.002 | -7.363
-16.5 | -0.831 | 0.11627 | 0.001 | -7.146
-16 | -0.803 | 0.10837 | 0.001 | -7.409
-15.5 | -0.776 | 0.10933 | 0 | -7.102
-15 | -0.747 | 0.10464 | -0.001 | -7.14
-14.5 | -0.718 | 0.09879 | -0.001 | -7.267
-14 | -0.706 | 0.07791 | -0.002 | -9.065
-13.5 | -0.761 | 0.02739 | -0.004 | -27.801
-13 | -0.628 | 0.09718 | -0.003 | -6.467
-12.5 | -0.6 | 0.08805 | -0.003 | -6.818
-12 | -0.573 | 0.07971 | -0.004 | -7.188
-11.5 | -0.548 | 0.07038 | -0.005 | -7.793
-11 | -0.61 | 0.01846 | -0.01 | -33.021
-10.5 | -0.486 | 0.07116 | -0.006 | -6.835
-10 | -0.456 | 0.07806 | -0.006 | -5.847
-9.5 | -0.429 | 0.06375 | -0.007 | -6.73
-9 | -0.595 | 0.05504 | -0.008 | -10.816
-8.5 | -0.761 | 0.01403 | -0.015 | -54.259
-8 | -0.754 | 0.01254 | -0.017 | -60.086
-7.5 | -0.714 | 0.01162 | -0.018 | -61.406
-7 | -0.664 | 0.01084 | -0.019 | -61.272
-6.5 | -0.607 | 0.01019 | -0.02 | -59.54
-6 | -0.546 | 0.00922 | -0.022 | -59.252
-5.5 | -0.482 | 0.00885 | -0.023 | -54.517
-5 | -0.416 | 0.00855 | -0.024 | -48.692
-4.5 | -0.348 | 0.00822 | -0.025 | -42.371
-4 | -0.279 | 0.00793 | -0.027 | -35.213
-3.5 | -0.209 | 0.00695 | -0.028 | -30.119
-3 | -0.139 | 0.00759 | -0.029 | -18.275
-2.5 | -0.067 | 0.00743 | -0.031 | -8.97
-2 | 0.006 | 0.00508 | -0.032 | 1.127
-1.5 | 0.078 | 0.00505 | -0.033 | 15.548
-1 | 0.151 | 0.00509 | -0.034 | 29.73
-0.5 | 0.224 | 0.00523 | -0.036 | 42.83
0 | 0.297 | 0.00533 | -0.037 | 55.647
0.5 | 0.368 | 0.00475 | -0.038 | 77.331
1 | 0.439 | 0.00562 | -0.039 | 78.091
1.5 | 0.508 | 0.00628 | -0.04 | 80.971
2 | 0.579 | 0.00665 | -0.041 | 86.94
2.5 | 0.648 | 0.00705 | -0.043 | 91.95
3 | 0.712 | 0.0075 | -0.044 | 94.95
3.5 | 0.78 | 0.00801 | -0.045 | 97.475
4 | 0.848 | 0.00864 | -0.046 | 98.131
4.5 | 0.915 | 0.00928 | -0.047 | 98.576
5 | 0.981 | 0.00997 | -0.048 | 98.447
5.5 | 1.047 | 0.01081 | -0.049 | 96.782
6 | 1.11 | 0.01167 | -0.05 | 95.109
6.5 | 1.169 | 0.01259 | -0.052 | 92.902
7 | 1.225 | 0.01405 | -0.053 | 87.199
7.5 | 1.277 | 0.01643 | -0.054 | 77.698
8 | 1.325 | 0.01774 | -0.055 | 74.694
8.5 | 1.368 | 0.0189 | -0.056 | 72.369
9 | 1.397 | 0.02029 | -0.057 | 68.839
9.5 | 1.41 | 0.02178 | -0.058 | 64.722
10 | 1.395 | 0.02356 | -0.059 | 59.229
10.5 | 1.326 | 0.02586 | -0.06 | 51.283
11 | 0.869 | 0.02972 | -0.061 | 29.224
11.5 | 0.9 | 0.03062 | -0.062 | 29.398
12 | 0.929 | 0.03408 | -0.062 | 27.268
12.5 | 0.954 | 0.03968 | -0.063 | 24.041
13 | 0.99 | 0.0376 | -0.064 | 26.321
13.5 | 1.016 | 0.04309 | -0.065 | 23.576
14 | 1.047 | 0.04378 | -0.066 | 23.91
14.5 | 1.074 | 0.04821 | -0.067 | 22.276

## 120. Re 12M Mach 0.50 (2)
BIGFOIL.COM POLAR EXPORT
NACA65-420 a=0.0
NACA65-420 a=0.0 |  |  |  | Cl Max: | 1.3332 | at alpha= | 15.5 | deg
XFOIL ncrit=9 |  |  |  | L/D Max: | 177.814 | at alpha= | 4 | deg
Re: | 12000000 |  |  | Cd Min: | 0.16657 | at alpha= | 20 | deg
Mach: | 0.5 |  |  | Cl=0 at alpha= | -2.3619 | deg
|  |  |  | @ Cl=0.1, Cd= | 0.0055967
|  |  |  | @ Cl=0.4, Cd= | 0.0040451
|  |  |  | @ Cl=0.6, Cd= | 0.0042049
alpha (deg) | Cl | Cd | Cm | Cl/Cd
-14.5 | -0.762 | 0.06623 | -0.1016 | -11.5054
-14 | -0.7835 | 0.05656 | -0.1066 | -13.8525
-13.5 | -0.8092 | 0.04779 | -0.1095 | -16.9324
-12.5 | -0.8572 | 0.03343 | -0.1088 | -25.6416
-11.5 | -0.8949 | 0.02244 | -0.0982 | -39.8797
-11 | -0.8916 | 0.01903 | -0.0917 | -46.8523
-10.5 | -0.8527 | 0.01723 | -0.0867 | -49.4893
-10 | -0.8152 | 0.01554 | -0.0818 | -52.4582
-9.5 | -0.779 | 0.01393 | -0.0767 | -55.9225
-9 | -0.7361 | 0.01266 | -0.0722 | -58.1438
-8.5 | -0.6967 | 0.01142 | -0.0673 | -61.007
-8 | -0.6624 | 0.01021 | -0.0617 | -64.8776
-7.5 | -0.6167 | 0.00946 | -0.0573 | -65.1903
-7 | -0.5714 | 0.00883 | -0.0527 | -64.7112
-6.5 | -0.5323 | 0.00841 | -0.0467 | -63.2937
-6 | -0.478 | 0.00806 | -0.0435 | -59.3052
-5.5 | -0.4174 | 0.00775 | -0.0417 | -53.8581
-5 | -0.3532 | 0.00747 | -0.0406 | -47.2825
-4.5 | -0.2885 | 0.00719 | -0.0398 | -40.1252
-4 | -0.2216 | 0.00698 | -0.0397 | -31.7479
-3.5 | -0.1544 | 0.00678 | -0.0397 | -22.7729
-3 | -0.0861 | 0.00659 | -0.0401 | -13.0653
-2.5 | -0.0179 | 0.00637 | -0.0406 | -2.81
-2 | 0.0469 | 0.006 | -0.0407 | 7.8167
-1.5 | 0.1101 | 0.00552 | -0.0407 | 19.9457
-1 | 0.1604 | 0.00415 | -0.039 | 38.6506
0 | 0.3045 | 0.00399 | -0.042 | 76.3158
0.5 | 0.3777 | 0.00403 | -0.0437 | 93.7221
1 | 0.4515 | 0.00408 | -0.0454 | 110.6618
1.5 | 0.5239 | 0.00416 | -0.0469 | 125.9375
2 | 0.5973 | 0.0042 | -0.0485 | 142.2143
2.5 | 0.6692 | 0.00433 | -0.0498 | 154.5497
3 | 0.7411 | 0.00448 | -0.0509 | 165.4241
3.5 | 0.8106 | 0.00469 | -0.0516 | 172.8358
4 | 0.8784 | 0.00494 | -0.0518 | 177.8138
4.5 | 0.9357 | 0.00548 | -0.0501 | 170.7482
5 | 0.98 | 0.00621 | -0.0461 | 157.81
5.5 | 0.9898 | 0.00706 | -0.0358 | 140.1983
6 | 0.9917 | 0.00852 | -0.0256 | 116.3967
6.5 | 1.0011 | 0.01032 | -0.0176 | 97.0058
7 | 1.0037 | 0.01268 | -0.0096 | 79.1562
8.5 | 1.0228 | 0.02091 | 0.0092 | 48.9144
9 | 1.0311 | 0.02405 | 0.0142 | 42.8732
9.5 | 1.0376 | 0.02752 | 0.0188 | 37.7035
10 | 1.0531 | 0.03072 | 0.0224 | 34.2806
10.5 | 1.0809 | 0.03348 | 0.025 | 32.2849
11 | 1.1113 | 0.03619 | 0.0273 | 30.7074
11.5 | 1.144 | 0.03891 | 0.0293 | 29.4012
12 | 1.1753 | 0.04181 | 0.0313 | 28.1105
12.5 | 1.2022 | 0.04516 | 0.0333 | 26.6209
13 | 1.2302 | 0.0486 | 0.035 | 25.3128
13.5 | 1.2585 | 0.05217 | 0.0366 | 24.1231
14 | 1.2848 | 0.05606 | 0.038 | 22.9183
14.5 | 1.3053 | 0.06056 | 0.0391 | 21.5538
15 | 1.3226 | 0.06557 | 0.04 | 20.1708
15.5 | 1.3332 | 0.07133 | 0.0404 | 18.6906
16 | 1.3301 | 0.07858 | 0.04 | 16.9267
17 | 1.3044 | 0.09728 | 0.0336 | 13.4087
17.5 | 1.2805 | 0.10764 | 0.0299 | 11.8961
18 | 1.2568 | 0.11863 | 0.0249 | 10.5943
18.5 | 1.2337 | 0.13008 | 0.0188 | 9.4842
19 | 1.2098 | 0.14201 | 0.0118 | 8.5191
19.5 | 1.1864 | 0.15424 | 0.004 | 7.6919
20 | 1.1653 | 0.16657 | -0.0042 | 6.9959

## 121. Re 14M Mach 0.00 (1)
BIGFOIL.COM POLAR EXPORT
NACA65-420 a=0.0
NACA65-420 a=0.0 |  |  |  | Cl Max: | 1.64 | at alpha= | 15.5 | deg
JavaFoil+Calcfoil stall+Eppler ext transition |  |  |  | L/D Max: | 111.774 | at alpha= | 6 | deg
Re: | 14000000 |  |  | Cd Min: | 0.0047 | at alpha= | -2 | deg
Mach: | 0 |  |  | Cl=0 at alpha= | -2.0397 | deg
|  |  |  | @ Cl=0.1, Cd= | 0.0047602
|  |  |  | @ Cl=0.4, Cd= | 0.0055421
|  |  |  | @ Cl=0.6, Cd= | 0.0060362
alpha (deg) | Cl | Cd | Cm | Cl/Cd
-19.5 | -0.831 | 0.13843 | 0.004 | -6.001
-19 | -0.859 | 0.1197 | 0.004 | -7.179
-18.5 | -0.882 | 0.10818 | 0.004 | -8.157
-18 | -0.913 | 0.09053 | 0.003 | -10.083
-17.5 | -0.922 | 0.09051 | 0.003 | -10.186
-17 | -1.016 | 0.03866 | 0.002 | -26.284
-16.5 | -1.039 | 0.03192 | 0.002 | -32.557
-16 | -1.053 | 0.02854 | 0.001 | -36.911
-15.5 | -1.063 | 0.02601 | 0 | -40.871
-15 | -1.077 | 0.02158 | -0.001 | -49.907
-14.5 | -1.08 | 0.01947 | -0.002 | -55.471
-14 | -1.079 | 0.01774 | -0.003 | -60.823
-13.5 | -1.071 | 0.01672 | -0.004 | -64.062
-13 | -1.062 | 0.01518 | -0.005 | -69.91
-12.5 | -1.046 | 0.01423 | -0.006 | -73.468
-12 | -1.025 | 0.01336 | -0.007 | -76.736
-11.5 | -1 | 0.01265 | -0.007 | -79.019
-11 | -0.971 | 0.01192 | -0.008 | -81.423
-10.5 | -0.937 | 0.01132 | -0.009 | -82.772
-10 | -0.899 | 0.01088 | -0.011 | -82.67
-9.5 | -0.858 | 0.01029 | -0.012 | -83.365
-9 | -0.813 | 0.00983 | -0.013 | -82.739
-8.5 | -0.765 | 0.00954 | -0.014 | -80.189
-8 | -0.715 | 0.00909 | -0.015 | -78.666
-7.5 | -0.661 | 0.00782 | -0.016 | -84.484
-7 | -0.607 | 0.00816 | -0.017 | -74.441
-6.5 | -0.549 | 0.00787 | -0.018 | -69.688
-6 | -0.489 | 0.00768 | -0.019 | -63.677
-5.5 | -0.429 | 0.0074 | -0.02 | -57.909
-5 | -0.368 | 0.00726 | -0.021 | -50.672
-4.5 | -0.307 | 0.00712 | -0.022 | -43.104
-4 | -0.245 | 0.00695 | -0.023 | -35.222
-3.5 | -0.183 | 0.00683 | -0.024 | -26.761
-3 | -0.12 | 0.00667 | -0.025 | -18.055
-2.5 | -0.058 | 0.0052 | -0.027 | -11.117
-2 | 0.005 | 0.0047 | -0.028 | 1.055
-1.5 | 0.068 | 0.00475 | -0.029 | 14.312
-1 | 0.131 | 0.00477 | -0.03 | 27.436
-0.5 | 0.194 | 0.00478 | -0.031 | 40.557
0 | 0.257 | 0.00485 | -0.032 | 52.993
0.5 | 0.32 | 0.00505 | -0.033 | 63.309
1 | 0.383 | 0.00548 | -0.034 | 69.804
1.5 | 0.446 | 0.00571 | -0.035 | 78.134
2 | 0.509 | 0.00595 | -0.036 | 85.414
2.5 | 0.569 | 0.00563 | -0.037 | 101.14
3 | 0.627 | 0.00639 | -0.038 | 98.035
3.5 | 0.687 | 0.00671 | -0.039 | 102.456
4 | 0.747 | 0.00703 | -0.04 | 106.257
4.5 | 0.806 | 0.0074 | -0.041 | 108.924
5 | 0.865 | 0.00786 | -0.042 | 110.139
5.5 | 0.924 | 0.00831 | -0.043 | 111.166
6 | 0.981 | 0.00878 | -0.044 | 111.774
6.5 | 1.037 | 0.00929 | -0.045 | 111.617
7 | 1.092 | 0.00987 | -0.046 | 110.566
7.5 | 1.145 | 0.01067 | -0.047 | 107.271
8 | 1.196 | 0.01212 | -0.048 | 98.649
8.5 | 1.247 | 0.01281 | -0.049 | 97.343
9 | 1.295 | 0.0134 | -0.05 | 96.601
9.5 | 1.341 | 0.01406 | -0.051 | 95.396
10 | 1.385 | 0.01473 | -0.052 | 94.027
10.5 | 1.426 | 0.01553 | -0.053 | 91.764
11 | 1.464 | 0.01629 | -0.054 | 89.875
11.5 | 1.5 | 0.01713 | -0.055 | 87.539
12 | 1.532 | 0.01803 | -0.056 | 84.967
12.5 | 1.56 | 0.01899 | -0.057 | 82.157
13 | 1.586 | 0.02015 | -0.057 | 78.684
13.5 | 1.607 | 0.02129 | -0.058 | 75.466
14 | 1.621 | 0.02238 | -0.059 | 72.46
14.5 | 1.632 | 0.02374 | -0.06 | 68.749
15 | 1.638 | 0.02516 | -0.061 | 65.093
15.5 | 1.64 | 0.02649 | -0.062 | 61.895
16 | 1.637 | 0.02811 | -0.062 | 58.259
16.5 | 1.631 | 0.02973 | -0.063 | 54.87
17 | 1.621 | 0.03167 | -0.064 | 51.179
17.5 | 1.603 | 0.0335 | -0.065 | 47.856
18 | 1.581 | 0.03579 | -0.065 | 44.172
18.5 | 1.555 | 0.03826 | -0.066 | 40.651
19 | 1.527 | 0.041 | -0.067 | 37.241
19.5 | 1.496 | 0.04393 | -0.067 | 34.048
20 | 1.462 | 0.04694 | -0.068 | 31.151

## 122. Re 14M Mach 0.00 (2)
BIGFOIL.COM POLAR EXPORT
NACA65-420 a=0.0
NACA65-420 a=0.0 |  |  |  | Cl Max: | 1.6397 | at alpha= | 20 | deg
XFOIL ncrit=9 |  |  |  | L/D Max: | 150.952 | at alpha= | 3.5 | deg
Re: | 14000000 |  |  | Cd Min: | 0.06125 | at alpha= | 20 | deg
Mach: | 0 |  |  | Cl=0 at alpha= | -2.2072 | deg
|  |  |  | @ Cl=0.1, Cd= | 0.0050084
|  |  |  | @ Cl=0.4, Cd= | 0.0037754
|  |  |  | @ Cl=0.6, Cd= | 0.0041607
alpha (deg) | Cl | Cd | Cm | Cl/Cd
-20 | -1.411 | 0.03673 | -0.0692 | -38.4155
-19.5 | -1.3925 | 0.03404 | -0.0686 | -40.9078
-19 | -1.3777 | 0.03119 | -0.0676 | -44.1712
-18.5 | -1.3596 | 0.0287 | -0.0664 | -47.3728
-18 | -1.3349 | 0.02678 | -0.0654 | -49.8469
-17.5 | -1.3139 | 0.0247 | -0.0638 | -53.1943
-17 | -1.2922 | 0.02277 | -0.062 | -56.7501
-16.5 | -1.2662 | 0.0212 | -0.0603 | -59.7264
-16 | -1.2405 | 0.01965 | -0.0583 | -63.1298
-15.5 | -1.2126 | 0.01829 | -0.0563 | -66.2985
-15 | -1.1851 | 0.01696 | -0.0541 | -69.8762
-14.5 | -1.153 | 0.01593 | -0.0522 | -72.3792
-14 | -1.1222 | 0.01487 | -0.0499 | -75.4674
-13.5 | -1.0912 | 0.01389 | -0.0475 | -78.5601
-13 | -1.0573 | 0.01309 | -0.0452 | -80.7716
-12.5 | -1.026 | 0.01222 | -0.0424 | -83.9607
-12 | -0.9913 | 0.01158 | -0.0398 | -85.6045
-11.5 | -0.9585 | 0.01094 | -0.0367 | -87.6143
-11 | -0.9261 | 0.01039 | -0.0333 | -89.1338
-10.5 | -0.8953 | 0.01001 | -0.0291 | -89.4406
-10 | -0.852 | 0.00956 | -0.0274 | -89.1213
-9.5 | -0.8146 | 0.00877 | -0.0247 | -92.8848
-9 | -0.7654 | 0.0084 | -0.024 | -91.119
-8.5 | -0.7131 | 0.00812 | -0.0239 | -87.8202
-8 | -0.6601 | 0.00782 | -0.0238 | -84.4118
-7.5 | -0.6053 | 0.0076 | -0.0241 | -79.6447
-7 | -0.5503 | 0.00737 | -0.0244 | -74.6676
-6.5 | -0.4947 | 0.00715 | -0.0249 | -69.1888
-6 | -0.4379 | 0.00695 | -0.0255 | -63.0072
-5.5 | -0.3809 | 0.00676 | -0.0262 | -56.3462
-5 | -0.3238 | 0.00658 | -0.0269 | -49.2097
-4.5 | -0.2659 | 0.00644 | -0.0277 | -41.2888
-4 | -0.2079 | 0.00626 | -0.0286 | -33.2109
-3.5 | -0.1494 | 0.00611 | -0.0295 | -24.4517
-3 | -0.0911 | 0.00595 | -0.0305 | -15.3109
-2.5 | -0.0335 | 0.00575 | -0.0313 | -5.8261
-2 | 0.0237 | 0.00546 | -0.0321 | 4.3407
-1.5 | 0.0807 | 0.00515 | -0.0329 | 15.6699
-1 | 0.1366 | 0.00474 | -0.0336 | 28.8186
-0.5 | 0.1894 | 0.00388 | -0.0339 | 48.8144
0 | 0.2482 | 0.0037 | -0.0351 | 67.0811
0.5 | 0.3087 | 0.00371 | -0.0364 | 83.2075
1 | 0.3695 | 0.00374 | -0.0379 | 98.7968
1.5 | 0.4298 | 0.00381 | -0.0392 | 112.8084
2 | 0.4898 | 0.00393 | -0.0406 | 124.631
2.5 | 0.5493 | 0.00404 | -0.0418 | 135.9653
3 | 0.6081 | 0.00418 | -0.043 | 145.4785
3.5 | 0.6657 | 0.00441 | -0.0439 | 150.9524
4 | 0.7203 | 0.00481 | -0.0444 | 149.7505
4.5 | 0.7719 | 0.00532 | -0.0444 | 145.094
5 | 0.821 | 0.00588 | -0.0439 | 139.6259
5.5 | 0.8657 | 0.00657 | -0.0427 | 131.7656
6 | 0.9087 | 0.00718 | -0.0412 | 126.5599
6.5 | 0.9527 | 0.00766 | -0.0397 | 124.3734
7 | 0.9897 | 0.00823 | -0.037 | 120.2552
7.5 | 1.0072 | 0.00877 | -0.0304 | 114.8461
8 | 1.026 | 0.00962 | -0.0249 | 106.6528
8.5 | 1.0478 | 0.01059 | -0.0203 | 98.9424
9 | 1.0671 | 0.01183 | -0.0158 | 90.2029
9.5 | 1.0888 | 0.0131 | -0.0119 | 83.1145
10 | 1.1156 | 0.01431 | -0.0091 | 77.9595
10.5 | 1.1434 | 0.01553 | -0.0065 | 73.6252
11 | 1.1727 | 0.01676 | -0.0044 | 69.9702
11.5 | 1.2003 | 0.01811 | -0.0022 | 66.2783
12 | 1.2282 | 0.0195 | -0.0002 | 62.9846
12.5 | 1.2546 | 0.02107 | 0.0018 | 59.5444
13 | 1.2815 | 0.02266 | 0.0035 | 56.5534
13.5 | 1.3091 | 0.02429 | 0.005 | 53.8946
14 | 1.3343 | 0.02611 | 0.0066 | 51.103
14.5 | 1.3583 | 0.02808 | 0.008 | 48.3725
15 | 1.3812 | 0.03016 | 0.0095 | 45.7958
15.5 | 1.4043 | 0.0322 | 0.0109 | 43.6118
16 | 1.454 | 0.03466 | 0.0062 | 41.9504
16.5 | 1.4899 | 0.03732 | 0.004 | 39.9223
17 | 1.5262 | 0.04045 | 0.0011 | 37.7305
17.5 | 1.5683 | 0.04379 | -0.0033 | 35.8141
18 | 1.592 | 0.04671 | -0.0036 | 34.0826
18.5 | 1.6086 | 0.04985 | -0.003 | 32.2688
19 | 1.6194 | 0.05359 | -0.0023 | 30.2183
19.5 | 1.6289 | 0.05745 | -0.0017 | 28.3534
20 | 1.6397 | 0.06125 | -0.0013 | 26.7706

## 123. Re 14M Mach 0.10 (1)
BIGFOIL.COM POLAR EXPORT
NACA65-420 a=0.0
NACA65-420 a=0.0 |  |  |  | Cl Max: | 1.628 | at alpha= | 15 | deg
JavaFoil+Calcfoil stall+Eppler ext transition |  |  |  | L/D Max: | 111.223 | at alpha= | 6.5 | deg
Re: | 14000000 |  |  | Cd Min: | 0.00471 | at alpha= | -2 | deg
Mach: | 0.1 |  |  | Cl=0 at alpha= | -2.0397 | deg
|  |  |  | @ Cl=0.1, Cd= | 0.004755
|  |  |  | @ Cl=0.4, Cd= | 0.0055124
|  |  |  | @ Cl=0.6, Cd= | 0.0060417
alpha (deg) | Cl | Cd | Cm | Cl/Cd
-19 | -0.808 | 0.12734 | 0.004 | -6.342
-18.5 | -0.831 | 0.11797 | 0.003 | -7.046
-18 | -0.856 | 0.10735 | 0.003 | -7.971
-17.5 | -0.886 | 0.09153 | 0.003 | -9.678
-17 | -0.964 | 0.04774 | 0.002 | -20.195
-16.5 | -0.998 | 0.03664 | 0.002 | -27.238
-16 | -1.018 | 0.0318 | 0.001 | -32.025
-15.5 | -1.04 | 0.0262 | 0 | -39.675
-15 | -1.053 | 0.0228 | -0.001 | -46.191
-14.5 | -1.061 | 0.02033 | -0.002 | -52.178
-14 | -1.063 | 0.01839 | -0.003 | -57.811
-13.5 | -1.061 | 0.01681 | -0.004 | -63.084
-13 | -1.053 | 0.01557 | -0.005 | -67.598
-12.5 | -1.039 | 0.0145 | -0.006 | -71.676
-12 | -1.021 | 0.01358 | -0.007 | -75.152
-11.5 | -0.997 | 0.0129 | -0.008 | -77.311
-11 | -0.969 | 0.01211 | -0.009 | -80.079
-10.5 | -0.937 | 0.01149 | -0.01 | -81.547
-10 | -0.9 | 0.01093 | -0.011 | -82.358
-9.5 | -0.859 | 0.01046 | -0.012 | -82.186
-9 | -0.815 | 0.00994 | -0.013 | -82.021
-8.5 | -0.768 | 0.00961 | -0.014 | -79.911
-8 | -0.718 | 0.00915 | -0.015 | -78.414
-7.5 | -0.663 | 0.00882 | -0.016 | -75.196
-7 | -0.608 | 0.00801 | -0.017 | -75.836
-6.5 | -0.551 | 0.00795 | -0.018 | -69.282
-6 | -0.491 | 0.00772 | -0.019 | -63.623
-5.5 | -0.431 | 0.00751 | -0.02 | -57.365
-5 | -0.37 | 0.00732 | -0.021 | -50.551
-4.5 | -0.308 | 0.00717 | -0.022 | -42.989
-4 | -0.246 | 0.00702 | -0.023 | -35.042
-3.5 | -0.184 | 0.00683 | -0.025 | -26.888
-3 | -0.121 | 0.00666 | -0.026 | -18.166
-2.5 | -0.058 | 0.00655 | -0.027 | -8.876
-2 | 0.005 | 0.00471 | -0.028 | 1.057
-1.5 | 0.068 | 0.00476 | -0.029 | 14.348
-1 | 0.132 | 0.00475 | -0.03 | 27.729
-0.5 | 0.195 | 0.00483 | -0.031 | 40.392
0 | 0.258 | 0.00483 | -0.032 | 53.419
0.5 | 0.322 | 0.0051 | -0.033 | 63.065
1 | 0.385 | 0.00546 | -0.034 | 70.508
1.5 | 0.448 | 0.00568 | -0.036 | 78.836
2 | 0.511 | 0.00593 | -0.037 | 86.151
2.5 | 0.572 | 0.00567 | -0.038 | 100.853
3 | 0.63 | 0.00644 | -0.039 | 97.828
3.5 | 0.69 | 0.00676 | -0.04 | 102.138
4 | 0.75 | 0.00709 | -0.041 | 105.885
4.5 | 0.81 | 0.00747 | -0.042 | 108.498
5 | 0.869 | 0.0079 | -0.043 | 110.068
5.5 | 0.928 | 0.0084 | -0.044 | 110.556
6 | 0.986 | 0.00886 | -0.045 | 111.21
6.5 | 1.042 | 0.00937 | -0.046 | 111.223
7 | 1.096 | 0.00998 | -0.047 | 109.825
7.5 | 1.15 | 0.0108 | -0.047 | 106.49
8 | 1.201 | 0.01223 | -0.048 | 98.137
8.5 | 1.251 | 0.01294 | -0.049 | 96.696
9 | 1.3 | 0.01357 | -0.05 | 95.752
9.5 | 1.346 | 0.01422 | -0.051 | 94.609
10 | 1.389 | 0.01495 | -0.052 | 92.875
10.5 | 1.429 | 0.01572 | -0.053 | 90.931
11 | 1.467 | 0.01653 | -0.054 | 88.767
11.5 | 1.502 | 0.01736 | -0.055 | 86.501
12 | 1.533 | 0.01831 | -0.056 | 83.707
12.5 | 1.561 | 0.01931 | -0.057 | 80.846
13 | 1.585 | 0.02048 | -0.058 | 77.378
13.5 | 1.604 | 0.02168 | -0.058 | 73.992
14 | 1.616 | 0.02293 | -0.059 | 70.483
14.5 | 1.624 | 0.02419 | -0.06 | 67.136
15 | 1.628 | 0.0257 | -0.061 | 63.339
15.5 | 1.626 | 0.02718 | -0.062 | 59.844
16 | 1.621 | 0.02876 | -0.063 | 56.354
16.5 | 1.61 | 0.03063 | -0.063 | 52.573
17 | 1.596 | 0.03245 | -0.064 | 49.185
17.5 | 1.574 | 0.03437 | -0.065 | 45.804
18 | 1.547 | 0.0371 | -0.065 | 41.696
18.5 | 1.516 | 0.03978 | -0.066 | 38.115
19 | 1.482 | 0.04288 | -0.067 | 34.572
19.5 | 1.446 | 0.04617 | -0.067 | 31.312
20 | 1.408 | 0.04899 | -0.068 | 28.735

## 124. Re 14M Mach 0.10 (2)
BIGFOIL.COM POLAR EXPORT
NACA65-420 a=0.0
NACA65-420 a=0.0 |  |  |  | Cl Max: | 1.635 | at alpha= | 20 | deg
XFOIL ncrit=9 |  |  |  | L/D Max: | 151.973 | at alpha= | 3.5 | deg
Re: | 14000000 |  |  | Cd Min: | 0.06353 | at alpha= | 20 | deg
Mach: | 0.1 |  |  | Cl=0 at alpha= | -2.2109 | deg
|  |  |  | @ Cl=0.1, Cd= | 0.005029
|  |  |  | @ Cl=0.4, Cd= | 0.0037822
|  |  |  | @ Cl=0.6, Cd= | 0.0041609
alpha (deg) | Cl | Cd | Cm | Cl/Cd
-20 | -1.4053 | 0.03882 | -0.0719 | -36.2004
-19.5 | -1.3878 | 0.03586 | -0.0715 | -38.7005
-19 | -1.3741 | 0.03278 | -0.0705 | -41.9189
-18.5 | -1.3564 | 0.03011 | -0.0693 | -45.0482
-18 | -1.3316 | 0.02808 | -0.0684 | -47.4217
-17.5 | -1.3113 | 0.02584 | -0.0667 | -50.7469
-17 | -1.291 | 0.0237 | -0.0648 | -54.4726
-16.5 | -1.2651 | 0.02204 | -0.0631 | -57.4002
-16 | -1.2398 | 0.02038 | -0.0611 | -60.8342
-15.5 | -1.2122 | 0.01893 | -0.059 | -64.0359
-15 | -1.1847 | 0.01753 | -0.0567 | -67.5813
-14.5 | -1.1527 | 0.01642 | -0.0547 | -70.201
-14 | -1.1217 | 0.01531 | -0.0524 | -73.2658
-13.5 | -1.0903 | 0.01428 | -0.05 | -76.3515
-13 | -1.0565 | 0.01341 | -0.0476 | -78.7845
-12.5 | -1.0254 | 0.01249 | -0.0447 | -82.0977
-12 | -0.9899 | 0.01182 | -0.0422 | -83.7479
-11.5 | -0.957 | 0.01112 | -0.0391 | -86.0612
-11 | -0.9234 | 0.01054 | -0.0358 | -87.6091
-10.5 | -0.8927 | 0.01008 | -0.0316 | -88.5615
-10 | -0.8539 | 0.00967 | -0.0289 | -88.304
-9.5 | -0.8132 | 0.00903 | -0.0265 | -90.0554
-9 | -0.7691 | 0.00846 | -0.0249 | -90.9102
-8.5 | -0.7165 | 0.00818 | -0.0246 | -87.5917
-8 | -0.6634 | 0.00786 | -0.0245 | -84.402
-7.5 | -0.6084 | 0.00763 | -0.0247 | -79.7379
-7 | -0.5531 | 0.00741 | -0.0249 | -74.6424
-6.5 | -0.4972 | 0.00717 | -0.0253 | -69.3445
-6 | -0.4401 | 0.00697 | -0.0259 | -63.142
-5.5 | -0.3827 | 0.00678 | -0.0265 | -56.4454
-5 | -0.3253 | 0.0066 | -0.0272 | -49.2879
-4.5 | -0.267 | 0.00646 | -0.028 | -41.3313
-4 | -0.2087 | 0.00628 | -0.0289 | -33.2325
-3.5 | -0.1498 | 0.00612 | -0.0298 | -24.4771
-3 | -0.0912 | 0.00597 | -0.0307 | -15.2764
-2.5 | -0.0333 | 0.00577 | -0.0315 | -5.7712
-2 | 0.0243 | 0.00547 | -0.0323 | 4.4424
-1.5 | 0.0816 | 0.00517 | -0.0331 | 15.7834
-1 | 0.1377 | 0.00474 | -0.0338 | 29.0506
-0.5 | 0.1907 | 0.00387 | -0.0341 | 49.2765
0 | 0.25 | 0.0037 | -0.0353 | 67.5676
0.5 | 0.3109 | 0.00372 | -0.0367 | 83.5753
1 | 0.372 | 0.00375 | -0.0381 | 99.2
1.5 | 0.4328 | 0.00382 | -0.0395 | 113.2984
2 | 0.4931 | 0.00393 | -0.0408 | 125.4707
2.5 | 0.5531 | 0.00405 | -0.0421 | 136.5679
3 | 0.6123 | 0.00419 | -0.0433 | 146.1337
3.5 | 0.6702 | 0.00441 | -0.0442 | 151.9728
4 | 0.7253 | 0.0048 | -0.0447 | 151.1042
4.5 | 0.7769 | 0.00533 | -0.0446 | 145.7598
5 | 0.826 | 0.0059 | -0.0441 | 140
5.5 | 0.8709 | 0.00658 | -0.0428 | 132.3556
6 | 0.9133 | 0.00722 | -0.041 | 126.4958
6.5 | 0.9565 | 0.0077 | -0.0394 | 124.2208
7 | 0.9915 | 0.00827 | -0.0361 | 119.8912
8 | 1.0249 | 0.0098 | -0.0235 | 104.5816
8.5 | 1.0468 | 0.01082 | -0.019 | 96.7468
9.5 | 1.0874 | 0.01346 | -0.0106 | 80.7875
10 | 1.1147 | 0.01469 | -0.0078 | 75.8816
10.5 | 1.1424 | 0.01596 | -0.0052 | 71.5789
11 | 1.1719 | 0.01723 | -0.0031 | 68.0151
11.5 | 1.1994 | 0.01862 | -0.0008 | 64.4146
12 | 1.2275 | 0.02008 | 0.0011 | 61.1305
12.5 | 1.2533 | 0.02174 | 0.0032 | 57.6495
13 | 1.2793 | 0.02346 | 0.005 | 54.5311
13.5 | 1.3066 | 0.02519 | 0.0065 | 51.8698
14 | 1.3339 | 0.02692 | 0.0079 | 49.5505
14.5 | 1.3578 | 0.02896 | 0.0095 | 46.8854
15 | 1.3793 | 0.03122 | 0.011 | 44.18
15.5 | 1.4014 | 0.03343 | 0.0124 | 41.9204
16 | 1.4538 | 0.03572 | 0.0077 | 40.6999
16.5 | 1.4869 | 0.03878 | 0.0056 | 38.3419
17 | 1.5224 | 0.04209 | 0.0027 | 36.1701
17.5 | 1.5676 | 0.04518 | -0.0016 | 34.6968
18 | 1.5884 | 0.04854 | -0.002 | 32.7235
18.5 | 1.6029 | 0.052 | -0.0013 | 30.825
19 | 1.6145 | 0.05568 | -0.0006 | 28.996
19.5 | 1.626 | 0.05941 | 0 | 27.3691
20 | 1.635 | 0.06353 | 0.0003 | 25.7359

## 125. Re 14M Mach 0.25 (1)
BIGFOIL.COM POLAR EXPORT
NACA65-420 a=0.0
NACA65-420 a=0.0 |  |  |  | Cl Max: | 1.572 | at alpha= | 13.5 | deg
JavaFoil+Calcfoil stall+Eppler ext transition |  |  |  | L/D Max: | 108.513 | at alpha= | 6 | deg
Re: | 14000000 |  |  | Cd Min: | 0.00476 | at alpha= | -2 | deg
Mach: | 0.25 |  |  | Cl=0 at alpha= | -2.0385 | deg
|  |  |  | @ Cl=0.1, Cd= | 0.0047992
|  |  |  | @ Cl=0.4, Cd= | 0.0055746
|  |  |  | @ Cl=0.6, Cd= | 0.0063454
alpha (deg) | Cl | Cd | Cm | Cl/Cd
-17.5 | -0.543 | 0.12968 | 0.002 | -4.186
-17 | -0.595 | 0.12167 | 0.002 | -4.889
-16.5 | -0.644 | 0.11351 | 0.001 | -5.669
-16 | -0.686 | 0.10781 | 0.001 | -6.368
-15.5 | -0.729 | 0.0978 | 0 | -7.451
-15 | -0.768 | 0.08746 | -0.001 | -8.78
-14.5 | -0.8 | 0.07974 | -0.001 | -10.028
-14 | -0.914 | 0.02963 | -0.003 | -30.841
-13.5 | -0.954 | 0.02139 | -0.004 | -44.593
-13 | -0.972 | 0.01861 | -0.005 | -52.252
-12.5 | -0.981 | 0.01651 | -0.006 | -59.435
-12 | -0.979 | 0.01537 | -0.007 | -63.726
-11.5 | -0.971 | 0.01418 | -0.008 | -68.444
-11 | -0.954 | 0.01323 | -0.009 | -72.094
-10.5 | -0.931 | 0.01237 | -0.01 | -75.243
-10 | -0.901 | 0.01168 | -0.011 | -77.133
-9.5 | -0.865 | 0.01115 | -0.012 | -77.593
-9 | -0.824 | 0.01057 | -0.013 | -77.983
-8.5 | -0.779 | 0.01002 | -0.014 | -77.792
-8 | -0.73 | 0.00956 | -0.015 | -76.392
-7.5 | -0.676 | 0.00915 | -0.016 | -73.863
-7 | -0.62 | 0.0088 | -0.017 | -70.414
-6.5 | -0.562 | 0.00759 | -0.018 | -73.994
-6 | -0.504 | 0.00799 | -0.02 | -63.029
-5.5 | -0.442 | 0.00774 | -0.021 | -57.125
-5 | -0.379 | 0.00745 | -0.022 | -50.915
-4.5 | -0.316 | 0.00728 | -0.023 | -43.427
-4 | -0.253 | 0.00713 | -0.024 | -35.46
-3.5 | -0.189 | 0.00699 | -0.025 | -26.986
-3 | -0.124 | 0.00676 | -0.026 | -18.39
-2.5 | -0.06 | 0.00665 | -0.027 | -8.984
-2 | 0.005 | 0.00476 | -0.029 | 1.076
-1.5 | 0.07 | 0.00479 | -0.03 | 14.654
-1 | 0.135 | 0.00481 | -0.031 | 28.11
-0.5 | 0.2 | 0.00485 | -0.032 | 41.291
0 | 0.265 | 0.0049 | -0.033 | 54.174
0.5 | 0.33 | 0.00518 | -0.034 | 63.815
1 | 0.395 | 0.00555 | -0.035 | 71.224
1.5 | 0.46 | 0.00587 | -0.037 | 78.452
2 | 0.523 | 0.00555 | -0.037 | 94.253
2.5 | 0.586 | 0.00626 | -0.039 | 93.562
3 | 0.645 | 0.00662 | -0.04 | 97.457
3.5 | 0.707 | 0.00697 | -0.041 | 101.411
4 | 0.769 | 0.00734 | -0.042 | 104.8
4.5 | 0.83 | 0.00775 | -0.043 | 107.088
5 | 0.89 | 0.00824 | -0.044 | 107.987
5.5 | 0.95 | 0.00876 | -0.045 | 108.505
6 | 1.009 | 0.0093 | -0.046 | 108.513
6.5 | 1.066 | 0.00986 | -0.047 | 108.138
7 | 1.121 | 0.0106 | -0.048 | 105.776
7.5 | 1.176 | 0.01142 | -0.049 | 102.898
8 | 1.227 | 0.01301 | -0.05 | 94.249
8.5 | 1.277 | 0.01377 | -0.051 | 92.756
9 | 1.325 | 0.01448 | -0.052 | 91.514
9.5 | 1.369 | 0.01524 | -0.053 | 89.863
10 | 1.41 | 0.01606 | -0.053 | 87.825
10.5 | 1.448 | 0.01688 | -0.054 | 85.754
11 | 1.481 | 0.01786 | -0.055 | 82.937
11.5 | 1.51 | 0.01883 | -0.056 | 80.164
12 | 1.534 | 0.02007 | -0.057 | 76.437
12.5 | 1.553 | 0.0212 | -0.058 | 73.247
13 | 1.566 | 0.02263 | -0.059 | 69.215
13.5 | 1.572 | 0.02406 | -0.06 | 65.339
14 | 1.568 | 0.02564 | -0.061 | 61.162
14.5 | 1.557 | 0.02725 | -0.062 | 57.125
15 | 1.538 | 0.02904 | -0.062 | 52.95
15.5 | 1.511 | 0.03089 | -0.063 | 48.928
16 | 1.477 | 0.03323 | -0.064 | 44.445
16.5 | 1.436 | 0.03548 | -0.065 | 40.473
17 | 1.387 | 0.03874 | -0.065 | 35.788
17.5 | 1.324 | 0.0426 | -0.066 | 31.072
18 | 1.255 | 0.04611 | -0.066 | 27.219
18.5 | 1.177 | 0.0516 | -0.067 | 22.819

## 126. Re 14M Mach 0.25 (2)
BIGFOIL.COM POLAR EXPORT
NACA65-420 a=0.0
NACA65-420 a=0.0 |  |  |  | Cl Max: | 1.5982 | at alpha= | 20 | deg
XFOIL ncrit=9 |  |  |  | L/D Max: | 157.573 | at alpha= | 4 | deg
Re: | 14000000 |  |  | Cd Min: | 0.07674 | at alpha= | 20 | deg
Mach: | 0.25 |  |  | Cl=0 at alpha= | -2.234 | deg
|  |  |  | @ Cl=0.1, Cd= | 0.0051203
|  |  |  | @ Cl=0.4, Cd= | 0.0038073
|  |  |  | @ Cl=0.6, Cd= | 0.0041389
alpha (deg) | Cl | Cd | Cm | Cl/Cd
-20 | -1.3156 | 0.05682 | -0.0829 | -23.1538
-19.5 | -1.3152 | 0.05104 | -0.0841 | -25.768
-19 | -1.3218 | 0.045 | -0.0845 | -29.3733
-18.5 | -1.3187 | 0.04022 | -0.0841 | -32.7872
-18 | -1.2892 | 0.0377 | -0.0835 | -34.1963
-17.5 | -1.2842 | 0.03355 | -0.0821 | -38.2772
-17 | -1.2786 | 0.02974 | -0.0799 | -42.9926
-16.5 | -1.2509 | 0.02757 | -0.0783 | -45.3718
-16 | -1.2289 | 0.02516 | -0.0761 | -48.8434
-15.5 | -1.2049 | 0.02303 | -0.0736 | -52.3187
-15 | -1.1798 | 0.02106 | -0.0709 | -56.0209
-14.5 | -1.1505 | 0.01945 | -0.0684 | -59.1517
-14 | -1.1203 | 0.01792 | -0.0656 | -62.5167
-13.5 | -1.0893 | 0.01654 | -0.0628 | -65.8585
-13 | -1.0547 | 0.01538 | -0.0601 | -68.5761
-12.5 | -1.0226 | 0.01418 | -0.057 | -72.1157
-12 | -0.9865 | 0.01325 | -0.0542 | -74.4528
-11.5 | -0.9515 | 0.01231 | -0.051 | -77.2949
-11 | -0.9155 | 0.01152 | -0.0478 | -79.4705
-10.5 | -0.8801 | 0.01079 | -0.0443 | -81.5663
-10 | -0.8441 | 0.01018 | -0.0407 | -82.9175
-9.5 | -0.8149 | 0.00965 | -0.0354 | -84.4456
-9 | -0.7837 | 0.00887 | -0.0307 | -88.354
-8.5 | -0.7338 | 0.00845 | -0.0292 | -86.8402
-8 | -0.6799 | 0.00812 | -0.0284 | -83.7315
-7.5 | -0.6246 | 0.00783 | -0.028 | -79.7701
-7 | -0.5675 | 0.0076 | -0.0279 | -74.6711
-6.5 | -0.5101 | 0.00733 | -0.0279 | -69.5907
-6 | -0.4517 | 0.0071 | -0.0281 | -63.6197
-5.5 | -0.3925 | 0.00691 | -0.0286 | -56.8017
-5 | -0.3333 | 0.00672 | -0.029 | -49.5982
-4.5 | -0.2732 | 0.00654 | -0.0297 | -41.7737
-4 | -0.2128 | 0.00636 | -0.0305 | -33.4591
-3.5 | -0.1521 | 0.0062 | -0.0313 | -24.5323
-3 | -0.0915 | 0.00606 | -0.0322 | -15.099
-2.5 | -0.0315 | 0.00586 | -0.033 | -5.3754
-2 | 0.0277 | 0.00553 | -0.0337 | 5.009
-1.5 | 0.0866 | 0.00523 | -0.0345 | 16.5583
-1 | 0.144 | 0.00476 | -0.0351 | 30.2521
-0.5 | 0.1979 | 0.00384 | -0.0352 | 51.5365
0 | 0.2598 | 0.00372 | -0.0365 | 69.8387
0.5 | 0.3231 | 0.00376 | -0.038 | 85.9309
1 | 0.3864 | 0.00379 | -0.0395 | 101.9525
2 | 0.512 | 0.00395 | -0.0423 | 129.6203
2.5 | 0.5742 | 0.00408 | -0.0436 | 140.7353
3 | 0.6355 | 0.00422 | -0.0447 | 150.5924
3.5 | 0.6956 | 0.00443 | -0.0457 | 157.0203
4 | 0.7532 | 0.00478 | -0.0462 | 157.5732
4.5 | 0.8049 | 0.00539 | -0.0456 | 149.3321
5 | 0.8544 | 0.00597 | -0.0447 | 143.1156
5.5 | 0.8982 | 0.00667 | -0.0428 | 134.6627
6 | 0.9381 | 0.00735 | -0.0401 | 127.6327
6.5 | 0.9717 | 0.00791 | -0.036 | 122.8445
7 | 0.9838 | 0.00865 | -0.0281 | 113.7341
7.5 | 1.0043 | 0.0096 | -0.0226 | 104.6146
8 | 1.0208 | 0.01091 | -0.0169 | 93.5655
8.5 | 1.043 | 0.01223 | -0.0126 | 85.2821
9 | 1.0592 | 0.01393 | -0.0078 | 76.0373
9.5 | 1.0776 | 0.01569 | -0.0036 | 68.6807
10 | 1.1045 | 0.0172 | -0.0007 | 64.2151
10.5 | 1.132 | 0.01874 | 0.0019 | 60.4055
11 | 1.1603 | 0.02037 | 0.0042 | 56.9612
11.5 | 1.1891 | 0.02204 | 0.0064 | 53.9519
12 | 1.2183 | 0.02377 | 0.0083 | 51.2537
12.5 | 1.2452 | 0.02571 | 0.0103 | 48.4325
13 | 1.2732 | 0.02765 | 0.0121 | 46.047
13.5 | 1.2997 | 0.02978 | 0.0137 | 43.6434
14 | 1.3234 | 0.03215 | 0.0154 | 41.1633
14.5 | 1.3487 | 0.03448 | 0.0169 | 39.1154
15 | 1.3735 | 0.03691 | 0.0183 | 37.2121
15.5 | 1.3955 | 0.03956 | 0.0197 | 35.2755
16 | 1.434 | 0.04266 | 0.0173 | 33.6146
16.5 | 1.5267 | 0.04748 | 0.0026 | 32.1546
18 | 1.5677 | 0.05856 | 0.0065 | 26.7708
18.5 | 1.5791 | 0.06267 | 0.0074 | 25.1971
19 | 1.5868 | 0.0672 | 0.0081 | 23.6131
19.5 | 1.594 | 0.0718 | 0.0087 | 22.2006
20 | 1.5982 | 0.07674 | 0.0091 | 20.8262

## 127. Re 14M Mach 0.50 (1)
BIGFOIL.COM POLAR EXPORT
NACA65-420 a=0.0
NACA65-420 a=0.0 |  |  |  | Cl Max: | 1.411 | at alpha= | 9.5 | deg
JavaFoil+Calcfoil stall+Eppler ext transition |  |  |  | L/D Max: | 98.786 | at alpha= | 4.5 | deg
Re: | 14000000 |  |  | Cd Min: | 0.00501 | at alpha= | -2 | deg
Mach: | 0.5 |  |  | Cl=0 at alpha= | -2.0411 | deg
|  |  |  | @ Cl=0.1, Cd= | 0.0050611
|  |  |  | @ Cl=0.4, Cd= | 0.0057646
|  |  |  | @ Cl=0.6, Cd= | 0.0068489
alpha (deg) | Cl | Cd | Cm | Cl/Cd
-20 | -1.032 | 0.16819 | 0.005 | -6.133
-19.5 | -1.002 | 0.16513 | 0.005 | -6.067
-19 | -0.973 | 0.15842 | 0.004 | -6.144
-18.5 | -0.944 | 0.15495 | 0.004 | -6.09
-18 | -0.918 | 0.1398 | 0.003 | -6.567
-17.5 | -0.891 | 0.13082 | 0.002 | -6.812
-17 | -0.861 | 0.12566 | 0.002 | -6.852
-16.5 | -0.831 | 0.12169 | 0.001 | -6.827
-16 | -0.805 | 0.10839 | 0.001 | -7.424
-15.5 | -0.777 | 0.10785 | 0 | -7.208
-15 | -0.749 | 0.10281 | -0.001 | -7.281
-14.5 | -0.72 | 0.09666 | -0.001 | -7.447
-14 | -0.781 | 0.03401 | -0.003 | -22.96
-13.5 | -0.768 | 0.02479 | -0.004 | -30.96
-13 | -0.629 | 0.08494 | -0.003 | -7.401
-12.5 | -0.601 | 0.08746 | -0.003 | -6.869
-12 | -0.574 | 0.07901 | -0.004 | -7.26
-11.5 | -0.552 | 0.06708 | -0.006 | -8.227
-11 | -0.612 | 0.0176 | -0.01 | -34.747
-10.5 | -0.487 | 0.07077 | -0.006 | -6.875
-10 | -0.456 | 0.07832 | -0.006 | -5.828
-9.5 | -0.429 | 0.06252 | -0.007 | -6.862
-9 | -0.596 | 0.05414 | -0.009 | -11.016
-8.5 | -0.762 | 0.01363 | -0.015 | -55.943
-8 | -0.755 | 0.01218 | -0.017 | -61.935
-7.5 | -0.715 | 0.01132 | -0.018 | -63.152
-7 | -0.665 | 0.01054 | -0.019 | -63.065
-6.5 | -0.607 | 0.00996 | -0.02 | -60.972
-6 | -0.547 | 0.00899 | -0.022 | -60.864
-5.5 | -0.483 | 0.00866 | -0.023 | -55.73
-5 | -0.417 | 0.00833 | -0.024 | -50.04
-4.5 | -0.349 | 0.00803 | -0.025 | -43.452
-4 | -0.28 | 0.00782 | -0.027 | -35.763
-3.5 | -0.21 | 0.00716 | -0.028 | -29.259
-3 | -0.139 | 0.00749 | -0.029 | -18.511
-2.5 | -0.067 | 0.00728 | -0.031 | -9.151
-2 | 0.006 | 0.00501 | -0.032 | 1.143
-1.5 | 0.078 | 0.00504 | -0.033 | 15.574
-1 | 0.151 | 0.00511 | -0.034 | 29.57
-0.5 | 0.224 | 0.00517 | -0.036 | 43.341
0 | 0.297 | 0.00526 | -0.037 | 56.363
0.5 | 0.367 | 0.00551 | -0.038 | 66.623
1 | 0.437 | 0.00605 | -0.039 | 72.258
1.5 | 0.508 | 0.00638 | -0.04 | 79.699
2 | 0.578 | 0.00672 | -0.041 | 86.015
2.5 | 0.648 | 0.00713 | -0.043 | 90.954
3 | 0.712 | 0.00761 | -0.044 | 93.559
3.5 | 0.78 | 0.00814 | -0.045 | 95.907
4 | 0.848 | 0.00866 | -0.046 | 97.873
4.5 | 0.915 | 0.00926 | -0.047 | 98.786
5 | 0.982 | 0.01 | -0.048 | 98.146
5.5 | 1.047 | 0.01075 | -0.049 | 97.376
6 | 1.11 | 0.01158 | -0.05 | 95.92
6.5 | 1.17 | 0.01249 | -0.052 | 93.695
7 | 1.226 | 0.01382 | -0.053 | 88.74
7.5 | 1.278 | 0.01617 | -0.054 | 79.001
8 | 1.326 | 0.01724 | -0.055 | 76.934
8.5 | 1.369 | 0.01842 | -0.056 | 74.313
9 | 1.398 | 0.01973 | -0.057 | 70.846
9.5 | 1.411 | 0.02123 | -0.058 | 66.455
10 | 1.397 | 0.02288 | -0.059 | 61.057
10.5 | 1.328 | 0.02518 | -0.06 | 52.736
11 | 0.869 | 0.02902 | -0.061 | 29.96
11.5 | 0.901 | 0.02974 | -0.062 | 30.304
12 | 0.93 | 0.03312 | -0.063 | 28.086
12.5 | 0.957 | 0.03779 | -0.063 | 25.32
13 | 0.991 | 0.03656 | -0.064 | 27.107
13.5 | 1.017 | 0.04172 | -0.065 | 24.383
14 | 1.048 | 0.04236 | -0.066 | 24.75
14.5 | 1.076 | 0.04656 | -0.067 | 23.104

## 128. Re 14M Mach 0.50 (2)
BIGFOIL.COM POLAR EXPORT
NACA65-420 a=0.0
NACA65-420 a=0.0 |  |  |  | Cl Max: | 1.3522 | at alpha= | 15.5 | deg
XFOIL ncrit=9 |  |  |  | L/D Max: | 175.184 | at alpha= | 3.5 | deg
Re: | 14000000 |  |  | Cd Min: | 0.16521 | at alpha= | 20 | deg
Mach: | 0.5 |  |  | Cl=0 at alpha= | -2.3548 | deg
|  |  |  | @ Cl=0.1, Cd= | 0.0055917
|  |  |  | @ Cl=0.4, Cd= | 0.0039234
|  |  |  | @ Cl=0.6, Cd= | 0.0041326
alpha (deg) | Cl | Cd | Cm | Cl/Cd
-15.5 | -0.6817 | 0.09447 | -0.0806 | -7.216
-15 | -0.6937 | 0.08285 | -0.0893 | -8.373
-14.5 | -0.7055 | 0.07219 | -0.0969 | -9.7728
-14 | -0.7258 | 0.06194 | -0.1032 | -11.7178
-13.5 | -0.751 | 0.05254 | -0.1075 | -14.2939
-13 | -0.7769 | 0.04423 | -0.1095 | -17.565
-12.5 | -0.808 | 0.03659 | -0.1093 | -22.0825
-12 | -0.8335 | 0.03018 | -0.1068 | -27.6176
-11.5 | -0.9008 | 0.02208 | -0.0982 | -40.7971
-11 | -0.8994 | 0.01863 | -0.0915 | -48.277
-10 | -0.8268 | 0.01504 | -0.0811 | -54.9734
-9.5 | -0.788 | 0.01352 | -0.0761 | -58.284
-9 | -0.7446 | 0.0123 | -0.0715 | -60.5366
-8.5 | -0.7015 | 0.01121 | -0.0669 | -62.5781
-8 | -0.6634 | 0.01012 | -0.0617 | -65.5534
-7.5 | -0.6285 | 0.00912 | -0.0558 | -68.9145
-7 | -0.5852 | 0.00852 | -0.0507 | -68.6854
-6.5 | -0.5432 | 0.00819 | -0.045 | -66.3248
-6 | -0.4843 | 0.00786 | -0.0426 | -61.6158
-5.5 | -0.4226 | 0.00753 | -0.0408 | -56.1222
-5 | -0.3577 | 0.00726 | -0.0399 | -49.27
-4.5 | -0.2919 | 0.00701 | -0.0393 | -41.6405
-4 | -0.2248 | 0.0068 | -0.0391 | -33.0588
-3.5 | -0.1567 | 0.00661 | -0.0393 | -23.7065
-3 | -0.0879 | 0.00641 | -0.0398 | -13.7129
-2.5 | -0.0192 | 0.00622 | -0.0404 | -3.0868
-2 | 0.0469 | 0.00592 | -0.0407 | 7.9223
-1.5 | 0.1116 | 0.00552 | -0.0409 | 20.2174
0 | 0.3049 | 0.00391 | -0.042 | 77.9795
0.5 | 0.3786 | 0.0039 | -0.0438 | 97.0769
1 | 0.4518 | 0.00398 | -0.0455 | 113.5176
1.5 | 0.5252 | 0.00405 | -0.0471 | 129.679
2 | 0.5979 | 0.00413 | -0.0486 | 144.77
2.5 | 0.6706 | 0.00422 | -0.05 | 158.91
3 | 0.7419 | 0.00438 | -0.0511 | 169.3836
3.5 | 0.8111 | 0.00463 | -0.0517 | 175.1836
4 | 0.8754 | 0.005 | -0.0513 | 175.08
4.5 | 0.9327 | 0.00552 | -0.0497 | 168.9674
5 | 0.9733 | 0.0063 | -0.045 | 154.4921
5.5 | 0.9813 | 0.00715 | -0.0344 | 137.2448
6 | 0.9822 | 0.00869 | -0.0242 | 113.0265
6.5 | 0.9956 | 0.01042 | -0.0168 | 95.547
7 | 1.0001 | 0.01274 | -0.0091 | 78.5008
7.5 | 1.0103 | 0.0151 | -0.0027 | 66.9073
8 | 1.0193 | 0.01772 | 0.0034 | 57.5226
8.5 | 1.0237 | 0.02077 | 0.0093 | 49.2874
9 | 1.0348 | 0.02377 | 0.0141 | 43.5339
9.5 | 1.0406 | 0.02725 | 0.0188 | 38.1872
10 | 1.063 | 0.03011 | 0.022 | 35.3039
10.5 | 1.0929 | 0.0327 | 0.0246 | 33.422
11 | 1.1242 | 0.03534 | 0.0269 | 31.811
11.5 | 1.1573 | 0.03799 | 0.029 | 30.4633
12 | 1.1871 | 0.041 | 0.0311 | 28.9537
12.5 | 1.2154 | 0.04424 | 0.0331 | 27.4729
13 | 1.2466 | 0.04741 | 0.0349 | 26.294
13.5 | 1.2754 | 0.05089 | 0.0366 | 25.0619
14 | 1.2983 | 0.05502 | 0.0381 | 23.5969
14.5 | 1.3218 | 0.05928 | 0.0393 | 22.2976
15 | 1.34 | 0.06418 | 0.0403 | 20.8788
15.5 | 1.3522 | 0.06978 | 0.0409 | 19.378
16 | 1.3502 | 0.07693 | 0.0405 | 17.551
16.5 | 1.3414 | 0.08499 | 0.0393 | 15.783
17 | 1.3162 | 0.09457 | 0.0372 | 13.9177
17.5 | 1.3062 | 0.10848 | 0.0257 | 12.0409
18 | 1.2714 | 0.11694 | 0.0262 | 10.8722
18.5 | 1.2448 | 0.1287 | 0.02 | 9.6721
19 | 1.2194 | 0.14076 | 0.0129 | 8.663
19.5 | 1.1961 | 0.15292 | 0.0052 | 7.8217
20 | 1.175 | 0.16521 | -0.0029 | 7.1122

## 129. Re 16M Mach 0.00 (1)
BIGFOIL.COM POLAR EXPORT
NACA65-420 a=0.0
NACA65-420 a=0.0 |  |  |  | Cl Max: | 1.641 | at alpha= | 15.5 | deg
JavaFoil+Calcfoil stall+Eppler ext transition |  |  |  | L/D Max: | 112.572 | at alpha= | 6 | deg
Re: | 16000000 |  |  | Cd Min: | 0.00474 | at alpha= | -1 | deg
Mach: | 0 |  |  | Cl=0 at alpha= | -2.0397 | deg
|  |  |  | @ Cl=0.1, Cd= | 0.0047449
|  |  |  | @ Cl=0.4, Cd= | 0.0055967
|  |  |  | @ Cl=0.6, Cd= | 0.0060809
alpha (deg) | Cl | Cd | Cm | Cl/Cd
-19.5 | -0.836 | 0.1312 | 0.004 | -6.372
-19 | -0.863 | 0.11566 | 0.004 | -7.458
-18.5 | -0.889 | 0.10199 | 0.004 | -8.712
-18 | -0.944 | 0.06759 | 0.004 | -13.959
-17.5 | -0.938 | 0.07838 | 0.003 | -11.964
-17 | -1.021 | 0.03601 | 0.002 | -28.358
-16.5 | -1.043 | 0.03028 | 0.002 | -34.437
-16 | -1.06 | 0.0261 | 0.001 | -40.61
-15.5 | -1.066 | 0.0248 | 0 | -42.985
-15 | -1.079 | 0.0209 | -0.001 | -51.612
-14.5 | -1.082 | 0.01883 | -0.002 | -57.467
-14 | -1.08 | 0.01721 | -0.003 | -62.763
-13.5 | -1.073 | 0.01626 | -0.004 | -65.962
-13 | -1.063 | 0.01479 | -0.005 | -71.889
-12.5 | -1.047 | 0.01383 | -0.006 | -75.721
-12 | -1.026 | 0.013 | -0.007 | -78.947
-11.5 | -1.001 | 0.01233 | -0.008 | -81.154
-11 | -0.972 | 0.01164 | -0.009 | -83.498
-10.5 | -0.938 | 0.01103 | -0.01 | -85.057
-10 | -0.9 | 0.01059 | -0.011 | -84.965
-9.5 | -0.859 | 0.01006 | -0.012 | -85.37
-9 | -0.814 | 0.0096 | -0.013 | -84.785
-8.5 | -0.766 | 0.00931 | -0.014 | -82.328
-8 | -0.716 | 0.0089 | -0.015 | -80.399
-7.5 | -0.662 | 0.00809 | -0.016 | -81.81
-7 | -0.607 | 0.008 | -0.017 | -75.898
-6.5 | -0.549 | 0.00776 | -0.018 | -70.705
-6 | -0.489 | 0.00755 | -0.019 | -64.729
-5.5 | -0.429 | 0.00728 | -0.02 | -58.916
-5 | -0.368 | 0.00714 | -0.021 | -51.541
-4.5 | -0.307 | 0.00701 | -0.022 | -43.753
-4 | -0.245 | 0.00687 | -0.023 | -35.654
-3.5 | -0.183 | 0.00675 | -0.024 | -27.09
-3 | -0.12 | 0.00656 | -0.025 | -18.349
-2.5 | -0.058 | 0.00648 | -0.027 | -8.922
-2 | 0.005 | 0.00507 | -0.028 | 0.977
-1.5 | 0.068 | 0.00475 | -0.029 | 14.306
-1 | 0.131 | 0.00474 | -0.03 | 27.612
-0.5 | 0.194 | 0.00483 | -0.031 | 40.123
0 | 0.257 | 0.00506 | -0.032 | 50.823
0.5 | 0.32 | 0.00536 | -0.033 | 59.68
1 | 0.383 | 0.00554 | -0.034 | 69.105
1.5 | 0.446 | 0.00575 | -0.035 | 77.486
2 | 0.509 | 0.00601 | -0.036 | 84.677
2.5 | 0.569 | 0.00568 | -0.037 | 100.328
3 | 0.627 | 0.00643 | -0.038 | 97.472
3.5 | 0.687 | 0.00676 | -0.039 | 101.59
4 | 0.747 | 0.00709 | -0.04 | 105.46
4.5 | 0.807 | 0.00745 | -0.041 | 108.226
5 | 0.866 | 0.00785 | -0.042 | 110.275
5.5 | 0.924 | 0.00828 | -0.043 | 111.683
6 | 0.982 | 0.00872 | -0.044 | 112.572
6.5 | 1.038 | 0.00923 | -0.045 | 112.441
7 | 1.092 | 0.00996 | -0.046 | 109.646
7.5 | 1.146 | 0.01055 | -0.047 | 108.611
8 | 1.197 | 0.01187 | -0.048 | 100.792
8.5 | 1.248 | 0.01252 | -0.049 | 99.68
9 | 1.296 | 0.01308 | -0.05 | 99.057
9.5 | 1.342 | 0.01373 | -0.051 | 97.754
10 | 1.386 | 0.01439 | -0.052 | 96.338
10.5 | 1.427 | 0.01514 | -0.053 | 94.254
11 | 1.465 | 0.01589 | -0.054 | 92.221
11.5 | 1.501 | 0.01669 | -0.055 | 89.938
12 | 1.533 | 0.01757 | -0.056 | 87.252
12.5 | 1.562 | 0.01855 | -0.057 | 84.195
13 | 1.587 | 0.01963 | -0.057 | 80.877
13.5 | 1.608 | 0.02076 | -0.058 | 77.471
14 | 1.623 | 0.02191 | -0.059 | 74.074
14.5 | 1.633 | 0.02322 | -0.06 | 70.346
15 | 1.64 | 0.02451 | -0.061 | 66.9
15.5 | 1.641 | 0.02589 | -0.062 | 63.394
16 | 1.639 | 0.02737 | -0.062 | 59.897
16.5 | 1.632 | 0.02911 | -0.063 | 56.071
17 | 1.622 | 0.03083 | -0.064 | 52.627
17.5 | 1.605 | 0.03261 | -0.065 | 49.215
18 | 1.582 | 0.0351 | -0.065 | 45.081
18.5 | 1.557 | 0.03758 | -0.066 | 41.421
19 | 1.528 | 0.04035 | -0.067 | 37.864
19.5 | 1.497 | 0.04318 | -0.067 | 34.659
20 | 1.464 | 0.04592 | -0.068 | 31.875

## 130. Re 16M Mach 0.00 (2)
BIGFOIL.COM POLAR EXPORT
NACA65-420 a=0.0
NACA65-420 a=0.0 |  |  |  | Cl Max: | 1.6596 | at alpha= | 20 | deg
XFOIL ncrit=9 |  |  |  | L/D Max: | 148.591 | at alpha= | 3.5 | deg
Re: | 16000000 |  |  | Cd Min: | 0.05963 | at alpha= | 20 | deg
Mach: | 0 |  |  | Cl=0 at alpha= | -2.2064 | deg
|  |  |  | @ Cl=0.1, Cd= | 0.0050267
|  |  |  | @ Cl=0.4, Cd= | 0.0037404
|  |  |  | @ Cl=0.6, Cd= | 0.0041862
alpha (deg) | Cl | Cd | Cm | Cl/Cd
-17.5 | -1.3257 | 0.02394 | -0.0631 | -55.3759
-16.5 | -1.2763 | 0.0206 | -0.0595 | -61.9563
-16 | -1.25 | 0.01912 | -0.0575 | -65.3766
-15.5 | -1.222 | 0.01779 | -0.0555 | -68.6903
-15 | -1.1941 | 0.01651 | -0.0532 | -72.3259
-14.5 | -1.1619 | 0.01551 | -0.0513 | -74.913
-14 | -1.1306 | 0.01449 | -0.049 | -78.0262
-13.5 | -1.0991 | 0.01356 | -0.0465 | -81.0546
-13 | -1.0654 | 0.01276 | -0.0442 | -83.4953
-12.5 | -1.0343 | 0.01193 | -0.0413 | -86.6974
-12 | -0.999 | 0.01133 | -0.0387 | -88.173
-11.5 | -0.9674 | 0.01067 | -0.0353 | -90.6654
-11 | -0.9368 | 0.01016 | -0.0314 | -92.2047
-10.5 | -0.9015 | 0.0098 | -0.0281 | -91.9898
-10 | -0.8564 | 0.00939 | -0.0267 | -91.2034
-9.5 | -0.8105 | 0.00895 | -0.0254 | -90.5587
-9 | -0.7691 | 0.00823 | -0.0234 | -93.4508
-8.5 | -0.716 | 0.00795 | -0.0234 | -90.0629
-8 | -0.6628 | 0.00766 | -0.0234 | -86.5274
-7.5 | -0.608 | 0.00744 | -0.0237 | -81.7204
-7 | -0.5525 | 0.00723 | -0.0241 | -76.4177
-6.5 | -0.4966 | 0.00699 | -0.0245 | -71.0443
-6 | -0.4398 | 0.00679 | -0.0252 | -64.7717
-5.5 | -0.3825 | 0.00663 | -0.0259 | -57.6923
-5 | -0.3253 | 0.00645 | -0.0266 | -50.4341
-4.5 | -0.2671 | 0.0063 | -0.0275 | -42.3968
-4 | -0.2089 | 0.00613 | -0.0284 | -34.0783
-3.5 | -0.1503 | 0.00599 | -0.0294 | -25.0918
-3 | -0.0919 | 0.00586 | -0.0303 | -15.6826
-2.5 | -0.0337 | 0.00567 | -0.0313 | -5.9436
-2 | 0.0237 | 0.00541 | -0.0321 | 4.3808
-1.5 | 0.081 | 0.00515 | -0.0329 | 15.7282
-1 | 0.138 | 0.00478 | -0.0338 | 28.8703
-0.5 | 0.1919 | 0.00408 | -0.0342 | 47.0343
0 | 0.2484 | 0.00368 | -0.0351 | 67.5
0.5 | 0.309 | 0.00365 | -0.0365 | 84.6575
1 | 0.3694 | 0.00371 | -0.0379 | 99.5687
1.5 | 0.4298 | 0.00377 | -0.0392 | 114.0053
2 | 0.4896 | 0.00388 | -0.0406 | 126.1856
2.5 | 0.549 | 0.00402 | -0.0418 | 136.5672
3 | 0.6073 | 0.00421 | -0.0429 | 144.2518
3.5 | 0.6642 | 0.00447 | -0.0437 | 148.5906
4 | 0.7175 | 0.00494 | -0.044 | 145.2429
4.5 | 0.7706 | 0.00537 | -0.0442 | 143.5009
5 | 0.8192 | 0.00595 | -0.0437 | 137.6807
5.5 | 0.8641 | 0.0066 | -0.0425 | 130.9242
6 | 0.9082 | 0.00719 | -0.0411 | 126.3143
6.5 | 0.9534 | 0.00762 | -0.0399 | 125.1181
7 | 0.9899 | 0.0082 | -0.0371 | 120.7195
8 | 1.0281 | 0.00952 | -0.0252 | 107.9937
8.5 | 1.0506 | 0.01047 | -0.0207 | 100.3438
9 | 1.0706 | 0.01165 | -0.0162 | 91.897
9.5 | 1.0964 | 0.01278 | -0.0129 | 85.7903
10 | 1.1249 | 0.01386 | -0.0102 | 81.1616
10.5 | 1.1532 | 0.01505 | -0.0077 | 76.6246
11 | 1.1817 | 0.01628 | -0.0053 | 72.586
11.5 | 1.211 | 0.01753 | -0.0033 | 69.0816
12 | 1.2398 | 0.01886 | -0.0013 | 65.737
12.5 | 1.2657 | 0.02041 | 0.0008 | 62.0137
13 | 1.2927 | 0.02197 | 0.0025 | 58.8393
13.5 | 1.3195 | 0.02363 | 0.0041 | 55.84
14 | 1.3445 | 0.02544 | 0.0058 | 52.8498
14.5 | 1.3698 | 0.02729 | 0.0072 | 50.1942
15 | 1.3935 | 0.0293 | 0.0086 | 47.5597
15.5 | 1.4165 | 0.03141 | 0.0099 | 45.0971
16 | 1.438 | 0.03356 | 0.0114 | 42.8486
16.5 | 1.4931 | 0.03627 | 0.0052 | 41.1663
17 | 1.5196 | 0.03915 | 0.0045 | 38.8148
17.5 | 1.5583 | 0.04216 | 0.0012 | 36.9616
18 | 1.5981 | 0.04531 | -0.0025 | 35.2704
18.5 | 1.622 | 0.04892 | -0.004 | 33.1562
19 | 1.6327 | 0.05264 | -0.0032 | 31.0163
19.5 | 1.6477 | 0.05594 | -0.0028 | 29.4548
20 | 1.6596 | 0.05963 | -0.0024 | 27.8316

## 131. Re 16M Mach 0.10 (1)
BIGFOIL.COM POLAR EXPORT
NACA65-420 a=0.0
NACA65-420 a=0.0 |  |  |  | Cl Max: | 1.629 | at alpha= | 15 | deg
JavaFoil+Calcfoil stall+Eppler ext transition |  |  |  | L/D Max: | 112.104 | at alpha= | 6 | deg
Re: | 16000000 |  |  | Cd Min: | 0.00476 | at alpha= | -1.5 | deg
Mach: | 0.1 |  |  | Cl=0 at alpha= | -2.0397 | deg
|  |  |  | @ Cl=0.1, Cd= | 0.00477
|  |  |  | @ Cl=0.4, Cd= | 0.0055924
|  |  |  | @ Cl=0.6, Cd= | 0.0060969
alpha (deg) | Cl | Cd | Cm | Cl/Cd
-19 | -0.809 | 0.12455 | 0.004 | -6.498
-18.5 | -0.834 | 0.11456 | 0.004 | -7.281
-18 | -0.861 | 0.10216 | 0.003 | -8.426
-17.5 | -0.903 | 0.07745 | 0.003 | -11.664
-17 | -0.973 | 0.04297 | 0.002 | -22.636
-16.5 | -1.003 | 0.03412 | 0.002 | -29.397
-16 | -1.026 | 0.02851 | 0.001 | -36.004
-15.5 | -1.043 | 0.02499 | 0 | -41.722
-15 | -1.055 | 0.02194 | -0.001 | -48.101
-14.5 | -1.063 | 0.01969 | -0.002 | -53.956
-14 | -1.065 | 0.01782 | -0.003 | -59.768
-13.5 | -1.062 | 0.01636 | -0.004 | -64.926
-13 | -1.054 | 0.01512 | -0.005 | -69.72
-12.5 | -1.041 | 0.01408 | -0.006 | -73.882
-12 | -1.022 | 0.01325 | -0.007 | -77.102
-11.5 | -0.998 | 0.01256 | -0.008 | -79.478
-11 | -0.971 | 0.01178 | -0.009 | -82.402
-10.5 | -0.938 | 0.01119 | -0.01 | -83.8
-10 | -0.901 | 0.01067 | -0.011 | -84.489
-9.5 | -0.86 | 0.01021 | -0.012 | -84.269
-9 | -0.816 | 0.0097 | -0.013 | -84.172
-8.5 | -0.769 | 0.00937 | -0.014 | -82.037
-8 | -0.718 | 0.00895 | -0.015 | -80.255
-7.5 | -0.664 | 0.00773 | -0.016 | -85.868
-7 | -0.61 | 0.00844 | -0.017 | -72.236
-6.5 | -0.551 | 0.00779 | -0.018 | -70.77
-6 | -0.491 | 0.00754 | -0.019 | -65.157
-5.5 | -0.431 | 0.00735 | -0.02 | -58.63
-5 | -0.37 | 0.00722 | -0.021 | -51.241
-4.5 | -0.308 | 0.00705 | -0.022 | -43.695
-4 | -0.246 | 0.00684 | -0.023 | -35.962
-3.5 | -0.184 | 0.00672 | -0.025 | -27.342
-3 | -0.121 | 0.00656 | -0.026 | -18.461
-2.5 | -0.058 | 0.00645 | -0.027 | -9.008
-2 | 0.005 | 0.00511 | -0.028 | 0.974
-1.5 | 0.068 | 0.00476 | -0.029 | 14.36
-1 | 0.132 | 0.00478 | -0.03 | 27.514
-0.5 | 0.195 | 0.00484 | -0.031 | 40.259
0 | 0.258 | 0.0051 | -0.032 | 50.638
0.5 | 0.322 | 0.00534 | -0.033 | 60.16
1 | 0.385 | 0.00554 | -0.034 | 69.41
1.5 | 0.448 | 0.00576 | -0.036 | 77.81
2 | 0.511 | 0.00602 | -0.037 | 84.961
2.5 | 0.572 | 0.00573 | -0.038 | 99.814
3 | 0.63 | 0.00649 | -0.039 | 97.002
3.5 | 0.69 | 0.00679 | -0.04 | 101.603
4 | 0.751 | 0.00711 | -0.041 | 105.53
4.5 | 0.81 | 0.00749 | -0.042 | 108.233
5 | 0.87 | 0.00792 | -0.043 | 109.816
5.5 | 0.929 | 0.00835 | -0.044 | 111.17
6 | 0.986 | 0.0088 | -0.045 | 112.104
6.5 | 1.042 | 0.00931 | -0.046 | 111.917
7 | 1.097 | 0.01009 | -0.047 | 108.738
7.5 | 1.15 | 0.01066 | -0.048 | 107.888
8 | 1.201 | 0.01201 | -0.048 | 100.066
8.5 | 1.253 | 0.01265 | -0.049 | 99.018
9 | 1.301 | 0.01325 | -0.05 | 98.192
9.5 | 1.347 | 0.01389 | -0.051 | 96.946
10 | 1.39 | 0.0146 | -0.052 | 95.214
10.5 | 1.431 | 0.01534 | -0.053 | 93.282
11 | 1.469 | 0.0161 | -0.054 | 91.218
11.5 | 1.503 | 0.01693 | -0.055 | 88.779
12 | 1.535 | 0.01786 | -0.056 | 85.907
12.5 | 1.562 | 0.01886 | -0.057 | 82.822
13 | 1.586 | 0.01997 | -0.058 | 79.423
13.5 | 1.606 | 0.02112 | -0.059 | 76.027
14 | 1.618 | 0.02235 | -0.059 | 72.404
14.5 | 1.626 | 0.02369 | -0.06 | 68.638
15 | 1.629 | 0.02501 | -0.061 | 65.145
15.5 | 1.628 | 0.02647 | -0.062 | 61.501
16 | 1.622 | 0.02798 | -0.063 | 57.976
16.5 | 1.612 | 0.02982 | -0.063 | 54.058
17 | 1.598 | 0.0316 | -0.064 | 50.564
17.5 | 1.575 | 0.03375 | -0.065 | 46.687
18 | 1.549 | 0.03612 | -0.066 | 42.871
18.5 | 1.517 | 0.0392 | -0.066 | 38.704
19 | 1.484 | 0.04175 | -0.067 | 35.549
19.5 | 1.447 | 0.04492 | -0.067 | 32.218
20 | 1.41 | 0.04774 | -0.068 | 29.523

## 132. Re 16M Mach 0.10 (2)
BIGFOIL.COM POLAR EXPORT
NACA65-420 a=0.0
NACA65-420 a=0.0 |  |  |  | Cl Max: | 1.6523 | at alpha= | 20 | deg
XFOIL ncrit=9 |  |  |  | L/D Max: | 149.263 | at alpha= | 3.5 | deg
Re: | 16000000 |  |  | Cd Min: | 0.06223 | at alpha= | 20 | deg
Mach: | 0.1 |  |  | Cl=0 at alpha= | -2.2102 | deg
|  |  |  | @ Cl=0.1, Cd= | 0.0050431
|  |  |  | @ Cl=0.4, Cd= | 0.003743
|  |  |  | @ Cl=0.6, Cd= | 0.0041807
alpha (deg) | Cl | Cd | Cm | Cl/Cd
-20 | -1.4231 | 0.03733 | -0.0716 | -38.1222
-19.5 | -1.405 | 0.03451 | -0.071 | -40.7128
-19 | -1.39 | 0.03157 | -0.0699 | -44.0291
-18 | -1.3425 | 0.02732 | -0.0678 | -49.1398
-17 | -1.3038 | 0.02292 | -0.064 | -56.8848
-16.5 | -1.2748 | 0.02143 | -0.0624 | -59.4867
-16 | -1.2484 | 0.01989 | -0.0604 | -62.7652
-15.5 | -1.2206 | 0.01846 | -0.0583 | -66.1213
-15 | -1.1934 | 0.01708 | -0.056 | -69.8712
-14.5 | -1.1612 | 0.016 | -0.0539 | -72.575
-14 | -1.1302 | 0.01491 | -0.0515 | -75.8015
-13.5 | -1.0991 | 0.01391 | -0.049 | -79.0151
-13 | -1.0652 | 0.01305 | -0.0466 | -81.6245
-12.5 | -1.0331 | 0.0122 | -0.0437 | -84.6803
-12 | -0.9979 | 0.01155 | -0.0411 | -86.3983
-11.5 | -0.9653 | 0.01086 | -0.0378 | -88.8858
-11 | -0.9331 | 0.0103 | -0.0342 | -90.5922
-10.5 | -0.9035 | 0.00989 | -0.0297 | -91.3549
-10 | -0.8588 | 0.00948 | -0.028 | -90.5907
-9.5 | -0.8128 | 0.00905 | -0.0266 | -89.8122
-9 | -0.7728 | 0.00828 | -0.0243 | -93.3333
-8.5 | -0.7196 | 0.008 | -0.0241 | -89.95
-8 | -0.6662 | 0.0077 | -0.024 | -86.5195
-7.5 | -0.6112 | 0.00747 | -0.0242 | -81.8206
-7 | -0.5553 | 0.00726 | -0.0246 | -76.4876
-6.5 | -0.4991 | 0.00702 | -0.025 | -71.0969
-6 | -0.4421 | 0.00682 | -0.0255 | -64.824
-5.5 | -0.3844 | 0.00665 | -0.0262 | -57.8045
-5 | -0.3268 | 0.00647 | -0.0269 | -50.51
-4.5 | -0.2683 | 0.00631 | -0.0278 | -42.5198
-4 | -0.2097 | 0.00614 | -0.0287 | -34.1531
-3.5 | -0.1508 | 0.006 | -0.0296 | -25.1333
-3 | -0.092 | 0.00588 | -0.0306 | -15.6463
-2.5 | -0.0335 | 0.00568 | -0.0315 | -5.8979
-2 | 0.0243 | 0.00542 | -0.0323 | 4.4834
-1.5 | 0.0819 | 0.00516 | -0.0332 | 15.8721
-1 | 0.1392 | 0.00479 | -0.034 | 29.0605
-0.5 | 0.1931 | 0.00406 | -0.0344 | 47.5616
0 | 0.2502 | 0.00368 | -0.0353 | 67.9891
0.5 | 0.3112 | 0.00365 | -0.0367 | 85.2603
1 | 0.372 | 0.00372 | -0.0381 | 100
1.5 | 0.4328 | 0.00377 | -0.0395 | 114.8011
2 | 0.4931 | 0.00388 | -0.0408 | 127.0876
2.5 | 0.5529 | 0.00402 | -0.0421 | 137.5373
3 | 0.6115 | 0.00422 | -0.0431 | 144.9052
3.5 | 0.6687 | 0.00448 | -0.044 | 149.2634
4 | 0.7224 | 0.00494 | -0.0442 | 146.2348
4.5 | 0.7756 | 0.00538 | -0.0444 | 144.1636
5 | 0.8245 | 0.00595 | -0.0438 | 138.5714
5.5 | 0.8689 | 0.00663 | -0.0425 | 131.0558
6 | 0.9127 | 0.00722 | -0.0409 | 126.4127
6.5 | 0.9573 | 0.00766 | -0.0395 | 124.9739
7 | 0.9918 | 0.00823 | -0.0362 | 120.5103
7.5 | 1.0068 | 0.00883 | -0.0291 | 114.0204
8 | 1.0274 | 0.00968 | -0.0239 | 106.1364
8.5 | 1.0504 | 0.01067 | -0.0195 | 98.4442
9 | 1.07 | 0.01191 | -0.015 | 89.8405
9.5 | 1.0943 | 0.01315 | -0.0115 | 83.2167
10 | 1.123 | 0.01428 | -0.0088 | 78.6415
10.5 | 1.1518 | 0.0155 | -0.0063 | 74.3097
11 | 1.18 | 0.01678 | -0.0039 | 70.3218
11.5 | 1.2089 | 0.0181 | -0.0018 | 66.7901
12 | 1.2368 | 0.01955 | 0.0003 | 63.2634
12.5 | 1.2627 | 0.02117 | 0.0023 | 59.6457
13 | 1.2909 | 0.02273 | 0.004 | 56.7928
13.5 | 1.3197 | 0.02432 | 0.0055 | 54.264
14 | 1.3439 | 0.02625 | 0.0072 | 51.1962
14.5 | 1.3672 | 0.02832 | 0.0088 | 48.2768
15 | 1.391 | 0.03042 | 0.0102 | 45.7265
15.5 | 1.4173 | 0.03233 | 0.0113 | 43.8385
16 | 1.4377 | 0.03466 | 0.0129 | 41.4801
16.5 | 1.4897 | 0.03779 | 0.0068 | 39.4205
17 | 1.5201 | 0.04037 | 0.006 | 37.6542
17.5 | 1.557 | 0.04365 | 0.0028 | 35.6701
18 | 1.5925 | 0.04726 | -0.0006 | 33.6966
18.5 | 1.6198 | 0.05068 | -0.0023 | 31.9613
19 | 1.6308 | 0.05446 | -0.0015 | 29.9449
19.5 | 1.6419 | 0.05826 | -0.001 | 28.1823
20 | 1.6523 | 0.06223 | -0.0007 | 26.5515

## 133. Re 16M Mach 0.25 (1)
BIGFOIL.COM POLAR EXPORT
NACA65-420 a=0.0
NACA65-420 a=0.0 |  |  |  | Cl Max: | 1.574 | at alpha= | 13.5 | deg
JavaFoil+Calcfoil stall+Eppler ext transition |  |  |  | L/D Max: | 109.586 | at alpha= | 6 | deg
Re: | 16000000 |  |  | Cd Min: | 0.00479 | at alpha= | -1.5 | deg
Mach: | 0.25 |  |  | Cl=0 at alpha= | -2.0385 | deg
|  |  |  | @ Cl=0.1, Cd= | 0.0047992
|  |  |  | @ Cl=0.4, Cd= | 0.0057285
|  |  |  | @ Cl=0.6, Cd= | 0.0064336
alpha (deg) | Cl | Cd | Cm | Cl/Cd
-17.5 | -0.543 | 0.12816 | 0.002 | -4.238
-17 | -0.595 | 0.12012 | 0.002 | -4.956
-16.5 | -0.644 | 0.11188 | 0.001 | -5.757
-16 | -0.687 | 0.10655 | 0.001 | -6.449
-15.5 | -0.731 | 0.09552 | 0 | -7.65
-15 | -0.779 | 0.07843 | -0.001 | -9.927
-14.5 | -0.886 | 0.0323 | -0.002 | -27.42
-14 | -0.92 | 0.02738 | -0.003 | -33.588
-13.5 | -0.956 | 0.02054 | -0.004 | -46.571
-13 | -0.974 | 0.01803 | -0.005 | -54.011
-12.5 | -0.983 | 0.01609 | -0.006 | -61.086
-12 | -0.981 | 0.01492 | -0.007 | -65.72
-11.5 | -0.972 | 0.0138 | -0.008 | -70.416
-11 | -0.955 | 0.01291 | -0.009 | -73.976
-10.5 | -0.932 | 0.01208 | -0.01 | -77.166
-10 | -0.902 | 0.01141 | -0.011 | -79.068
-9.5 | -0.866 | 0.01087 | -0.012 | -79.722
-9 | -0.825 | 0.01034 | -0.013 | -79.849
-8.5 | -0.78 | 0.00975 | -0.014 | -80.041
-8 | -0.731 | 0.0094 | -0.015 | -77.776
-7.5 | -0.677 | 0.00895 | -0.016 | -75.602
-7 | -0.621 | 0.00866 | -0.017 | -71.697
-6.5 | -0.563 | 0.00784 | -0.018 | -71.723
-6 | -0.504 | 0.00778 | -0.02 | -64.699
-5.5 | -0.442 | 0.00754 | -0.021 | -58.623
-5 | -0.379 | 0.00735 | -0.022 | -51.62
-4.5 | -0.316 | 0.0072 | -0.023 | -43.96
-4 | -0.253 | 0.00705 | -0.024 | -35.869
-3.5 | -0.189 | 0.00691 | -0.025 | -27.311
-3 | -0.124 | 0.00669 | -0.026 | -18.582
-2.5 | -0.06 | 0.00655 | -0.027 | -9.118
-2 | 0.005 | 0.00513 | -0.029 | 0.998
-1.5 | 0.07 | 0.00479 | -0.03 | 14.666
-1 | 0.135 | 0.00481 | -0.031 | 28.11
-0.5 | 0.2 | 0.00486 | -0.032 | 41.198
0 | 0.265 | 0.00516 | -0.033 | 51.408
0.5 | 0.33 | 0.0055 | -0.034 | 60.059
1 | 0.395 | 0.00571 | -0.035 | 69.23
1.5 | 0.46 | 0.00595 | -0.037 | 77.436
2 | 0.523 | 0.00563 | -0.037 | 92.881
2.5 | 0.586 | 0.00636 | -0.039 | 92.162
3 | 0.645 | 0.00667 | -0.04 | 96.672
3.5 | 0.707 | 0.00701 | -0.041 | 100.947
4 | 0.769 | 0.00737 | -0.042 | 104.286
4.5 | 0.83 | 0.00777 | -0.043 | 106.826
5 | 0.891 | 0.00823 | -0.044 | 108.235
5.5 | 0.951 | 0.00873 | -0.045 | 108.89
6 | 1.01 | 0.00921 | -0.046 | 109.586
6.5 | 1.067 | 0.00979 | -0.047 | 108.922
7 | 1.122 | 0.01063 | -0.048 | 105.537
7.5 | 1.175 | 0.01205 | -0.049 | 97.504
8 | 1.227 | 0.0128 | -0.05 | 95.897
8.5 | 1.279 | 0.01346 | -0.051 | 94.986
9 | 1.326 | 0.01414 | -0.052 | 93.757
9.5 | 1.37 | 0.01485 | -0.053 | 92.261
10 | 1.411 | 0.01569 | -0.054 | 89.962
10.5 | 1.449 | 0.01656 | -0.054 | 87.521
11 | 1.482 | 0.01743 | -0.055 | 85.044
11.5 | 1.511 | 0.01838 | -0.056 | 82.233
12 | 1.535 | 0.01955 | -0.057 | 78.55
12.5 | 1.554 | 0.02075 | -0.058 | 74.898
13 | 1.568 | 0.02206 | -0.059 | 71.09
13.5 | 1.574 | 0.02346 | -0.06 | 67.1
14 | 1.57 | 0.02498 | -0.061 | 62.83
14.5 | 1.558 | 0.02662 | -0.062 | 58.534
15 | 1.539 | 0.02829 | -0.062 | 54.425
15.5 | 1.513 | 0.03034 | -0.063 | 49.856
16 | 1.479 | 0.03238 | -0.064 | 45.668
16.5 | 1.438 | 0.03455 | -0.065 | 41.613
17 | 1.387 | 0.03807 | -0.065 | 36.447
17.5 | 1.325 | 0.04146 | -0.066 | 31.963
18 | 1.256 | 0.04541 | -0.066 | 27.648
18.5 | 1.179 | 0.05023 | -0.067 | 23.478

## 134. Re 16M Mach 0.25 (2)
BIGFOIL.COM POLAR EXPORT
NACA65-420 a=0.0
NACA65-420 a=0.0 |  |  |  | Cl Max: | 1.6171 | at alpha= | 20 | deg
XFOIL ncrit=9 |  |  |  | L/D Max: | 153.451 | at alpha= | 3.5 | deg
Re: | 16000000 |  |  | Cd Min: | 0.07551 | at alpha= | 20 | deg
Mach: | 0.25 |  |  | Cl=0 at alpha= | -2.2327 | deg
|  |  |  | @ Cl=0.1, Cd= | 0.0051204
|  |  |  | @ Cl=0.4, Cd= | 0.0037587
|  |  |  | @ Cl=0.6, Cd= | 0.0041196
alpha (deg) | Cl | Cd | Cm | Cl/Cd
-20 | -1.3465 | 0.05382 | -0.0839 | -25.0186
-19.5 | -1.3422 | 0.04857 | -0.0846 | -27.6343
-19 | -1.3458 | 0.043 | -0.0847 | -31.2977
-18.5 | -1.3403 | 0.0385 | -0.084 | -34.813
-18 | -1.3098 | 0.03612 | -0.0833 | -36.2625
-17.5 | -1.3039 | 0.03213 | -0.0816 | -40.582
-17 | -1.294 | 0.02871 | -0.0794 | -45.0714
-16.5 | -1.2658 | 0.0266 | -0.0777 | -47.5865
-16 | -1.2414 | 0.0244 | -0.0754 | -50.877
-15.5 | -1.2161 | 0.02235 | -0.073 | -54.4116
-15 | -1.1921 | 0.02039 | -0.0701 | -58.4649
-14.5 | -1.1592 | 0.01896 | -0.0678 | -61.1392
-14 | -1.1295 | 0.01746 | -0.0649 | -64.6907
-13.5 | -1.0985 | 0.01609 | -0.062 | -68.2722
-13 | -1.0639 | 0.01495 | -0.0593 | -71.1639
-12.5 | -1.0312 | 0.01382 | -0.0561 | -74.6165
-12 | -0.9945 | 0.01291 | -0.0533 | -77.0333
-11.5 | -0.9597 | 0.01201 | -0.05 | -79.9084
-11 | -0.9235 | 0.01125 | -0.0468 | -82.0889
-10.5 | -0.8894 | 0.0105 | -0.043 | -84.7048
-10 | -0.8544 | 0.00992 | -0.039 | -86.129
-9.5 | -0.8236 | 0.00951 | -0.0339 | -86.6036
-9 | -0.7782 | 0.00903 | -0.0316 | -86.1794
-8.5 | -0.7379 | 0.00826 | -0.0285 | -89.3341
-8 | -0.6832 | 0.00797 | -0.0279 | -85.7215
-7.5 | -0.628 | 0.00767 | -0.0274 | -81.8774
-7 | -0.5704 | 0.00742 | -0.0274 | -76.8733
-6.5 | -0.5124 | 0.00718 | -0.0275 | -71.3649
-6 | -0.454 | 0.00695 | -0.0278 | -65.3237
-5.5 | -0.3946 | 0.00677 | -0.0282 | -58.2866
-5 | -0.3349 | 0.00658 | -0.0288 | -50.8967
-4.5 | -0.2747 | 0.00639 | -0.0295 | -42.989
-4 | -0.214 | 0.00623 | -0.0303 | -34.3499
-3.5 | -0.1533 | 0.00608 | -0.0311 | -25.2138
-3 | -0.0925 | 0.00594 | -0.0321 | -15.5724
-2.5 | -0.0317 | 0.00575 | -0.033 | -5.513
-2 | 0.0276 | 0.00548 | -0.0337 | 5.0365
-1.5 | 0.0868 | 0.00521 | -0.0345 | 16.6603
-1 | 0.1457 | 0.00481 | -0.0353 | 30.2911
-0.5 | 0.1998 | 0.00395 | -0.0355 | 50.5823
0 | 0.2601 | 0.00369 | -0.0365 | 70.4878
0.5 | 0.3233 | 0.00367 | -0.038 | 88.0926
1 | 0.3863 | 0.00375 | -0.0395 | 103.0133
1.5 | 0.4495 | 0.00379 | -0.0409 | 118.6016
2 | 0.5121 | 0.00388 | -0.0423 | 131.9845
2.5 | 0.5741 | 0.00403 | -0.0436 | 142.4566
3 | 0.6348 | 0.00424 | -0.0446 | 149.717
3.5 | 0.6936 | 0.00452 | -0.0454 | 153.4513
4 | 0.7503 | 0.0049 | -0.0457 | 153.1224
4.5 | 0.803 | 0.00544 | -0.0454 | 147.6103
5 | 0.8519 | 0.00605 | -0.0443 | 140.8099
5.5 | 0.8965 | 0.0067 | -0.0425 | 133.806
6 | 0.9365 | 0.00736 | -0.0398 | 127.2418
6.5 | 0.9717 | 0.00789 | -0.0361 | 123.1559
7 | 0.9835 | 0.00861 | -0.0281 | 114.2276
7.5 | 1.0043 | 0.00957 | -0.0225 | 104.9425
8 | 1.0246 | 0.01074 | -0.0174 | 95.4004
8.5 | 1.0465 | 0.01205 | -0.0129 | 86.8465
9 | 1.0625 | 0.01373 | -0.0081 | 77.3853
9.5 | 1.0865 | 0.01525 | -0.0046 | 71.2459
10 | 1.1136 | 0.01671 | -0.0016 | 66.6427
10.5 | 1.1425 | 0.01818 | 0.0009 | 62.8438
11 | 1.1702 | 0.01978 | 0.0034 | 59.1608
11.5 | 1.2012 | 0.02132 | 0.0054 | 56.3415
12 | 1.229 | 0.0231 | 0.0076 | 53.2035
12.5 | 1.2561 | 0.02501 | 0.0096 | 50.2239
13 | 1.2837 | 0.02696 | 0.0114 | 47.615
13.5 | 1.3105 | 0.02905 | 0.0131 | 45.1119
14 | 1.3359 | 0.03126 | 0.0148 | 42.7351
14.5 | 1.3616 | 0.03356 | 0.0163 | 40.5721
15 | 1.3855 | 0.03607 | 0.0177 | 38.4114
15.5 | 1.4087 | 0.03867 | 0.019 | 36.4288
16 | 1.4296 | 0.04135 | 0.0205 | 34.5732
16.5 | 1.4902 | 0.04529 | 0.0128 | 32.9035
17.5 | 1.5417 | 0.05242 | 0.0115 | 29.4105
18 | 1.5723 | 0.05688 | 0.0085 | 27.6424
18.5 | 1.5955 | 0.06157 | 0.0065 | 25.9136
19 | 1.6053 | 0.06595 | 0.0072 | 24.3412
19.5 | 1.6128 | 0.07052 | 0.0077 | 22.8701
20 | 1.6171 | 0.07551 | 0.0081 | 21.4157

## 135. Re 16M Mach 0.50 (1)
BIGFOIL.COM POLAR EXPORT
NACA65-420 a=0.0
NACA65-420 a=0.0 |  |  |  | Cl Max: | 1.412 | at alpha= | 9.5 | deg
JavaFoil+Calcfoil stall+Eppler ext transition |  |  |  | L/D Max: | 98.377 | at alpha= | 5 | deg
Re: | 16000000 |  |  | Cd Min: | 0.00503 | at alpha= | -1.5 | deg
Mach: | 0.5 |  |  | Cl=0 at alpha= | -2.0411 | deg
|  |  |  | @ Cl=0.1, Cd= | 0.005039
|  |  |  | @ Cl=0.4, Cd= | 0.0060289
|  |  |  | @ Cl=0.6, Cd= | 0.0069151
alpha (deg) | Cl | Cd | Cm | Cl/Cd
-20 | -1.032 | 0.1712 | 0.005 | -6.028
-19.5 | -1.002 | 0.16553 | 0.005 | -6.055
-19 | -0.973 | 0.16 | 0.004 | -6.082
-18.5 | -0.944 | 0.15949 | 0.004 | -5.92
-18 | -0.918 | 0.14471 | 0.003 | -6.342
-17.5 | -0.889 | 0.13937 | 0.002 | -6.379
-17 | -0.859 | 0.13614 | 0.002 | -6.309
-16.5 | -0.83 | 0.13111 | 0.001 | -6.331
-16 | -0.803 | 0.11507 | 0.001 | -6.978
-15.5 | -0.778 | 0.10625 | 0 | -7.325
-15 | -0.75 | 0.10083 | -0.001 | -7.434
-14.5 | -0.721 | 0.09455 | -0.001 | -7.631
-14 | -0.791 | 0.02939 | -0.003 | -26.915
-13.5 | -0.771 | 0.02345 | -0.004 | -32.874
-13 | -0.631 | 0.08408 | -0.003 | -7.502
-12.5 | -0.601 | 0.08655 | -0.003 | -6.943
-12 | -0.574 | 0.07767 | -0.004 | -7.393
-11.5 | -0.559 | 0.06133 | -0.006 | -9.117
-11 | -0.614 | 0.01666 | -0.01 | -36.859
-10.5 | -0.487 | 0.07016 | -0.006 | -6.938
-10 | -0.456 | 0.07586 | -0.006 | -6.017
-9.5 | -0.429 | 0.06237 | -0.007 | -6.88
-9 | -0.701 | 0.0156 | -0.014 | -44.944
-8.5 | -0.763 | 0.01326 | -0.015 | -57.582
-8 | -0.755 | 0.01189 | -0.017 | -63.527
-7.5 | -0.715 | 0.01104 | -0.018 | -64.804
-7 | -0.665 | 0.0103 | -0.019 | -64.627
-6.5 | -0.608 | 0.00973 | -0.02 | -62.487
-6 | -0.547 | 0.00878 | -0.022 | -62.342
-5.5 | -0.483 | 0.00846 | -0.023 | -57.103
-5 | -0.417 | 0.00816 | -0.024 | -51.123
-4.5 | -0.349 | 0.00791 | -0.025 | -44.16
-4 | -0.28 | 0.00685 | -0.027 | -40.89
-3.5 | -0.21 | 0.00754 | -0.028 | -27.871
-3 | -0.139 | 0.00733 | -0.029 | -18.908
-2.5 | -0.067 | 0.00709 | -0.031 | -9.402
-2 | 0.006 | 0.00505 | -0.032 | 1.134
-1.5 | 0.078 | 0.00503 | -0.033 | 15.586
-1 | 0.151 | 0.00506 | -0.034 | 29.891
-0.5 | 0.224 | 0.00513 | -0.036 | 43.621
0 | 0.297 | 0.00543 | -0.037 | 54.66
0.5 | 0.366 | 0.00589 | -0.038 | 62.172
1 | 0.437 | 0.00618 | -0.039 | 70.752
1.5 | 0.508 | 0.00644 | -0.04 | 78.846
2 | 0.578 | 0.00678 | -0.041 | 85.28
2.5 | 0.648 | 0.00721 | -0.043 | 89.914
3 | 0.712 | 0.00767 | -0.044 | 92.899
3.5 | 0.781 | 0.00816 | -0.045 | 95.686
4 | 0.848 | 0.00869 | -0.046 | 97.648
4.5 | 0.915 | 0.00931 | -0.047 | 98.301
5 | 0.982 | 0.00998 | -0.048 | 98.377
5.5 | 1.048 | 0.01072 | -0.049 | 97.744
6 | 1.111 | 0.01148 | -0.051 | 96.794
6.5 | 1.171 | 0.01248 | -0.052 | 93.795
7 | 1.227 | 0.01362 | -0.053 | 90.082
7.5 | 1.279 | 0.01578 | -0.054 | 81.026
8 | 1.328 | 0.01686 | -0.055 | 78.765
8.5 | 1.37 | 0.01798 | -0.056 | 76.193
9 | 1.399 | 0.01925 | -0.057 | 72.683
9.5 | 1.412 | 0.02072 | -0.058 | 68.161
10 | 1.398 | 0.02232 | -0.059 | 62.635
10.5 | 1.329 | 0.02457 | -0.06 | 54.102
11 | 0.87 | 0.02829 | -0.061 | 30.763
11.5 | 0.902 | 0.02902 | -0.062 | 31.079
12 | 0.931 | 0.0323 | -0.063 | 28.831
12.5 | 0.958 | 0.03679 | -0.063 | 26.039
13 | 0.992 | 0.03574 | -0.065 | 27.76
13.5 | 1.018 | 0.04068 | -0.065 | 25.035
14 | 1.05 | 0.04118 | -0.066 | 25.495
14.5 | 1.077 | 0.04534 | -0.067 | 23.762

## 136. Re 16M Mach 0.50 (2)
BIGFOIL.COM POLAR EXPORT
NACA65-420 a=0.0
NACA65-420 a=0.0 |  |  |  | Cl Max: | 1.368 | at alpha= | 15.5 | deg
XFOIL ncrit=9 |  |  |  | L/D Max: | 176.217 | at alpha= | 3.5 | deg
Re: | 16000000 |  |  | Cd Min: | 0.16404 | at alpha= | 20 | deg
Mach: | 0.5 |  |  | Cl=0 at alpha= | -2.3481 | deg
|  |  |  | @ Cl=0.1, Cd= | 0.0055414
|  |  |  | @ Cl=0.4, Cd= | 0.0038429
|  |  |  | @ Cl=0.6, Cd= | 0.0040627
alpha (deg) | Cl | Cd | Cm | Cl/Cd
-11.5 | -0.9391 | 0.02047 | -0.0968 | -45.8769
-11 | -0.9062 | 0.01829 | -0.0913 | -49.5462
-10 | -0.8374 | 0.01459 | -0.0804 | -57.3955
-9.5 | -0.7976 | 0.01313 | -0.0753 | -60.7464
-9 | -0.7529 | 0.01198 | -0.0708 | -62.8464
-8.5 | -0.7086 | 0.01095 | -0.0662 | -64.7123
-8 | -0.6641 | 0.01003 | -0.0617 | -66.2114
-7.5 | -0.6381 | 0.00886 | -0.0545 | -72.0203
-7 | -0.5978 | 0.0083 | -0.0487 | -72.0241
-6.5 | -0.5505 | 0.008 | -0.0439 | -68.8125
-6 | -0.4895 | 0.00768 | -0.0418 | -63.737
-5.5 | -0.4267 | 0.00736 | -0.0402 | -57.9755
-5 | -0.3615 | 0.00709 | -0.0393 | -50.9873
-4.5 | -0.2947 | 0.00687 | -0.0389 | -42.8967
-4 | -0.2274 | 0.00665 | -0.0387 | -34.1955
-3.5 | -0.1585 | 0.00646 | -0.0391 | -24.5356
-3 | -0.0895 | 0.00626 | -0.0395 | -14.2971
-2.5 | -0.0203 | 0.0061 | -0.0402 | -3.3279
-2 | 0.0465 | 0.00584 | -0.0406 | 7.9623
-1.5 | 0.1128 | 0.00547 | -0.0411 | 20.6216
-1 | 0.1768 | 0.00495 | -0.0413 | 35.7172
-0.5 | 0.2327 | 0.00386 | -0.0405 | 60.285
0 | 0.3057 | 0.00381 | -0.0422 | 80.2362
0.5 | 0.3791 | 0.00382 | -0.0439 | 99.2408
1 | 0.4521 | 0.0039 | -0.0455 | 115.9231
1.5 | 0.5258 | 0.00396 | -0.0472 | 132.7778
2 | 0.5985 | 0.00406 | -0.0487 | 147.4138
2.5 | 0.6703 | 0.00419 | -0.05 | 159.9761
3 | 0.7411 | 0.00437 | -0.051 | 169.5881
3.5 | 0.8106 | 0.0046 | -0.0516 | 176.2174
4 | 0.8715 | 0.0051 | -0.0507 | 170.8824
4.5 | 0.9298 | 0.00557 | -0.0492 | 166.93
5 | 0.9652 | 0.00642 | -0.0437 | 150.3427
5.5 | 0.9736 | 0.00724 | -0.0332 | 134.4751
6 | 0.9745 | 0.00884 | -0.0231 | 110.2376
6.5 | 0.9911 | 0.01049 | -0.0162 | 94.4805
7 | 0.9976 | 0.01276 | -0.0088 | 78.1818
7.5 | 1.0079 | 0.01512 | -0.0023 | 66.6601
8 | 1.0175 | 0.01771 | 0.0037 | 57.4534
8.5 | 1.0259 | 0.0206 | 0.0092 | 49.801
9 | 1.0351 | 0.02365 | 0.0142 | 43.7674
10 | 1.0718 | 0.02954 | 0.0217 | 36.283
10.5 | 1.1045 | 0.03197 | 0.0241 | 34.548
11 | 1.1364 | 0.03453 | 0.0265 | 32.9105
11.5 | 1.1671 | 0.03734 | 0.0288 | 31.256
12 | 1.1973 | 0.0403 | 0.0309 | 29.7097
12.5 | 1.2291 | 0.04327 | 0.0329 | 28.4054
13 | 1.2606 | 0.04643 | 0.0348 | 27.1505
13.5 | 1.2872 | 0.05006 | 0.0365 | 25.7131
14 | 1.3121 | 0.054 | 0.0381 | 24.2981
14.5 | 1.3363 | 0.05817 | 0.0395 | 22.9723
15 | 1.3554 | 0.06296 | 0.0406 | 21.528
15.5 | 1.368 | 0.06851 | 0.0413 | 19.9679
16 | 1.3669 | 0.07552 | 0.0411 | 18.0998
16.5 | 1.3567 | 0.08374 | 0.0398 | 16.2013
17 | 1.3318 | 0.09382 | 0.0369 | 14.1953
17.5 | 1.3069 | 0.10425 | 0.033 | 12.5362
18 | 1.2817 | 0.11576 | 0.0271 | 11.072
18.5 | 1.2536 | 0.12761 | 0.0209 | 9.8237
19 | 1.2279 | 0.13967 | 0.0139 | 8.7914
19.5 | 1.2045 | 0.15178 | 0.0062 | 7.9358
20 | 1.1833 | 0.16404 | -0.0019 | 7.2135

## 137. Re 18M Mach 0.00 (1)
BIGFOIL.COM POLAR EXPORT
NACA65-420 a=0.0
NACA65-420 a=0.0 |  |  |  | Cl Max: | 1.643 | at alpha= | 15.5 | deg
JavaFoil+Calcfoil stall+Eppler ext transition |  |  |  | L/D Max: | 113.258 | at alpha= | 6 | deg
Re: | 18000000 |  |  | Cd Min: | 0.00485 | at alpha= | -1 | deg
Mach: | 0 |  |  | Cl=0 at alpha= | -2.0397 | deg
|  |  |  | @ Cl=0.1, Cd= | 0.0049337
|  |  |  | @ Cl=0.4, Cd= | 0.0056621
|  |  |  | @ Cl=0.6, Cd= | 0.0061347
alpha (deg) | Cl | Cd | Cm | Cl/Cd
-19.5 | -0.838 | 0.12859 | 0.005 | -6.516
-19 | -0.867 | 0.1111 | 0.004 | -7.8
-18.5 | -0.897 | 0.09428 | 0.004 | -9.512
-18 | -0.965 | 0.05397 | 0.004 | -17.88
-17.5 | -0.972 | 0.05642 | 0.003 | -17.224
-17 | -1.024 | 0.03439 | 0.002 | -29.789
-16.5 | -1.045 | 0.02915 | 0.002 | -35.868
-16 | -1.062 | 0.02522 | 0.001 | -42.103
-15.5 | -1.069 | 0.02384 | 0 | -44.827
-15 | -1.08 | 0.02023 | -0.001 | -53.4
-14.5 | -1.083 | 0.01832 | -0.002 | -59.138
-14 | -1.082 | 0.01673 | -0.003 | -64.651
-13.5 | -1.074 | 0.01578 | -0.004 | -68.053
-13 | -1.064 | 0.0144 | -0.005 | -73.873
-12.5 | -1.048 | 0.01348 | -0.006 | -77.739
-12 | -1.027 | 0.01273 | -0.007 | -80.708
-11.5 | -1.002 | 0.01204 | -0.008 | -83.254
-11 | -0.973 | 0.01137 | -0.009 | -85.556
-10.5 | -0.939 | 0.0108 | -0.01 | -86.904
-10 | -0.901 | 0.01036 | -0.011 | -86.941
-9.5 | -0.86 | 0.00984 | -0.012 | -87.392
-9 | -0.815 | 0.00943 | -0.013 | -86.456
-8.5 | -0.767 | 0.00913 | -0.014 | -83.985
-8 | -0.717 | 0.00779 | -0.015 | -91.978
-7.5 | -0.665 | 0.00855 | -0.016 | -77.702
-7 | -0.607 | 0.00784 | -0.017 | -77.492
-6.5 | -0.549 | 0.00759 | -0.018 | -72.306
-6 | -0.489 | 0.0074 | -0.019 | -66.085
-5.5 | -0.429 | 0.00723 | -0.02 | -59.303
-5 | -0.368 | 0.00706 | -0.021 | -52.124
-4.5 | -0.307 | 0.00693 | -0.022 | -44.277
-4 | -0.245 | 0.00676 | -0.023 | -36.216
-3.5 | -0.183 | 0.00664 | -0.024 | -27.515
-3 | -0.12 | 0.00653 | -0.025 | -18.448
-2.5 | -0.058 | 0.00643 | -0.027 | -8.996
-2 | 0.005 | 0.00549 | -0.028 | 0.902
-1.5 | 0.068 | 0.00502 | -0.029 | 13.547
-1 | 0.131 | 0.00485 | -0.03 | 27.018
-0.5 | 0.194 | 0.00507 | -0.031 | 38.286
0 | 0.257 | 0.00521 | -0.032 | 49.346
0.5 | 0.32 | 0.00539 | -0.033 | 59.361
1 | 0.383 | 0.0056 | -0.034 | 68.359
1.5 | 0.446 | 0.00583 | -0.035 | 76.464
2 | 0.509 | 0.0061 | -0.036 | 83.428
2.5 | 0.57 | 0.00574 | -0.037 | 99.187
3 | 0.627 | 0.00649 | -0.038 | 96.65
3.5 | 0.687 | 0.00677 | -0.039 | 101.491
4 | 0.747 | 0.00708 | -0.04 | 105.523
4.5 | 0.807 | 0.00745 | -0.041 | 108.291
5 | 0.866 | 0.00785 | -0.042 | 110.31
5.5 | 0.925 | 0.00825 | -0.043 | 112.089
6 | 0.982 | 0.00867 | -0.044 | 113.258
6.5 | 1.038 | 0.0092 | -0.045 | 112.901
7 | 1.093 | 0.00987 | -0.046 | 110.695
7.5 | 1.145 | 0.01108 | -0.047 | 103.378
8 | 1.198 | 0.0117 | -0.048 | 102.336
8.5 | 1.249 | 0.01227 | -0.049 | 101.81
9 | 1.297 | 0.01284 | -0.05 | 101.043
9.5 | 1.343 | 0.01343 | -0.051 | 100.059
10 | 1.387 | 0.01406 | -0.052 | 98.666
10.5 | 1.428 | 0.01482 | -0.053 | 96.405
11 | 1.467 | 0.01552 | -0.054 | 94.497
11.5 | 1.502 | 0.01631 | -0.055 | 92.134
12 | 1.535 | 0.01719 | -0.056 | 89.253
12.5 | 1.563 | 0.01813 | -0.057 | 86.216
13 | 1.589 | 0.01925 | -0.058 | 82.532
13.5 | 1.61 | 0.02034 | -0.058 | 79.119
14 | 1.625 | 0.0214 | -0.059 | 75.912
14.5 | 1.635 | 0.02269 | -0.06 | 72.036
15 | 1.641 | 0.024 | -0.061 | 68.369
15.5 | 1.643 | 0.02529 | -0.062 | 64.964
16 | 1.64 | 0.0269 | -0.062 | 60.991
16.5 | 1.634 | 0.02843 | -0.063 | 57.475
17 | 1.624 | 0.03009 | -0.064 | 53.967
17.5 | 1.606 | 0.03208 | -0.065 | 50.057
18 | 1.583 | 0.03454 | -0.065 | 45.836
18.5 | 1.558 | 0.03707 | -0.066 | 42.021
19 | 1.529 | 0.03967 | -0.067 | 38.543
19.5 | 1.498 | 0.04215 | -0.067 | 35.548
20 | 1.465 | 0.0448 | -0.068 | 32.702

## 138. Re 18M Mach 0.00 (2)
BIGFOIL.COM POLAR EXPORT
NACA65-420 a=0.0
NACA65-420 a=0.0 |  |  |  | Cl Max: | 1.6735 | at alpha= | 20 | deg
XFOIL ncrit=9 |  |  |  | L/D Max: | 145.648 | at alpha= | 3.5 | deg
Re: | 18000000 |  |  | Cd Min: | 0.05858 | at alpha= | 20 | deg
Mach: | 0 |  |  | Cl=0 at alpha= | -2.204 | deg
|  |  |  | @ Cl=0.1, Cd= | 0.0049952
|  |  |  | @ Cl=0.4, Cd= | 0.0037005
|  |  |  | @ Cl=0.6, Cd= | 0.0042435
alpha (deg) | Cl | Cd | Cm | Cl/Cd
-20 | -1.4443 | 0.03406 | -0.0682 | -42.4046
-19.5 | -1.4245 | 0.03157 | -0.0674 | -45.122
-19 | -1.407 | 0.02903 | -0.0663 | -48.4671
-18 | -1.3583 | 0.0252 | -0.064 | -53.9008
-17.5 | -1.3372 | 0.02322 | -0.0623 | -57.5883
-17 | -1.3154 | 0.02136 | -0.0603 | -61.5824
-16.5 | -1.2866 | 0.02001 | -0.0587 | -64.2979
-16 | -1.2591 | 0.01862 | -0.0568 | -67.6208
-15.5 | -1.2303 | 0.01735 | -0.0547 | -70.9107
-15 | -1.2017 | 0.01613 | -0.0525 | -74.5009
-14.5 | -1.169 | 0.01516 | -0.0505 | -77.1108
-14 | -1.138 | 0.01417 | -0.0481 | -80.3105
-13.5 | -1.1066 | 0.01324 | -0.0456 | -83.5801
-13 | -1.073 | 0.01247 | -0.0432 | -86.0465
-12.5 | -1.041 | 0.0117 | -0.0403 | -88.9744
-12 | -1.0062 | 0.0111 | -0.0376 | -90.6486
-11.5 | -0.9751 | 0.01047 | -0.0341 | -93.1328
-11 | -0.9468 | 0.01001 | -0.0296 | -94.5854
-10.5 | -0.9069 | 0.00961 | -0.0272 | -94.3704
-10 | -0.8605 | 0.00923 | -0.026 | -93.2286
-9.5 | -0.8132 | 0.00883 | -0.025 | -92.0951
-9 | -0.7715 | 0.00809 | -0.023 | -95.3646
-8.5 | -0.7187 | 0.0078 | -0.0229 | -92.141
-8 | -0.6649 | 0.00755 | -0.023 | -88.0662
-7.5 | -0.6103 | 0.0073 | -0.0233 | -83.6027
-7 | -0.5543 | 0.00709 | -0.0238 | -78.1805
-6.5 | -0.4982 | 0.00686 | -0.0243 | -72.6239
-6 | -0.4414 | 0.00667 | -0.0249 | -66.1769
-5.5 | -0.384 | 0.00652 | -0.0257 | -58.8957
-5 | -0.3264 | 0.00634 | -0.0264 | -51.4826
-4.5 | -0.2682 | 0.00617 | -0.0273 | -43.4684
-4 | -0.2098 | 0.00602 | -0.0283 | -34.8505
-3.5 | -0.1513 | 0.0059 | -0.0292 | -25.6441
-3 | -0.0926 | 0.00577 | -0.0302 | -16.0485
-2.5 | -0.0341 | 0.00559 | -0.0312 | -6.1002
-2 | 0.0235 | 0.00538 | -0.0321 | 4.368
-1 | 0.1388 | 0.0048 | -0.0339 | 28.9167
-0.5 | 0.1958 | 0.00449 | -0.0348 | 43.608
0 | 0.2491 | 0.00366 | -0.0352 | 68.0601
0.5 | 0.3087 | 0.00362 | -0.0364 | 85.2762
1 | 0.3696 | 0.00366 | -0.0379 | 100.9836
1.5 | 0.4297 | 0.00374 | -0.0392 | 114.893
2 | 0.4893 | 0.00386 | -0.0405 | 126.7617
2.5 | 0.5485 | 0.00402 | -0.0417 | 136.4428
3 | 0.6061 | 0.00427 | -0.0427 | 141.9438
3.5 | 0.6627 | 0.00455 | -0.0435 | 145.6484
4 | 0.715 | 0.00506 | -0.0436 | 141.3043
4.5 | 0.7695 | 0.0054 | -0.044 | 142.5
5 | 0.8173 | 0.00602 | -0.0434 | 135.7641
5.5 | 0.8628 | 0.00664 | -0.0422 | 129.9398
6 | 0.9081 | 0.00717 | -0.0411 | 126.6527
6.5 | 0.9544 | 0.00758 | -0.04 | 125.9103
7 | 0.9915 | 0.00814 | -0.0373 | 121.8059
7.5 | 1.0098 | 0.00867 | -0.0309 | 116.4706
8 | 1.0324 | 0.00939 | -0.0259 | 109.9468
8.5 | 1.0528 | 0.01037 | -0.021 | 101.5236
9 | 1.0748 | 0.01147 | -0.0168 | 93.7053
9.5 | 1.1022 | 0.01251 | -0.0136 | 88.1055
10 | 1.1319 | 0.01354 | -0.011 | 83.5968
10.5 | 1.162 | 0.01463 | -0.0087 | 79.4258
11 | 1.1904 | 0.01583 | -0.0063 | 75.199
11.5 | 1.2201 | 0.01705 | -0.0042 | 71.5601
12 | 1.2473 | 0.01842 | -0.0021 | 67.7144
12.5 | 1.2741 | 0.01992 | 0 | 63.9608
13 | 1.3019 | 0.02143 | 0.0017 | 60.7513
13.5 | 1.3291 | 0.02303 | 0.0033 | 57.7117
14 | 1.3552 | 0.02473 | 0.0049 | 54.7998
14.5 | 1.3792 | 0.02666 | 0.0065 | 51.7329
15 | 1.4035 | 0.02864 | 0.0079 | 49.0049
15.5 | 1.4275 | 0.03066 | 0.0092 | 46.559
16 | 1.4518 | 0.03266 | 0.0103 | 44.4519
17 | 1.5198 | 0.0381 | 0.0062 | 39.8898
17.5 | 1.5542 | 0.04068 | 0.0044 | 38.2055
18 | 1.5884 | 0.04406 | 0.0014 | 36.0508
18.5 | 1.6203 | 0.04783 | -0.0019 | 33.8762
19 | 1.6496 | 0.05126 | -0.0041 | 32.181
19.5 | 1.6629 | 0.05478 | -0.0037 | 30.356
20 | 1.6735 | 0.05858 | -0.0032 | 28.5678

## 139. Re 18M Mach 0.10 (1)
BIGFOIL.COM POLAR EXPORT
NACA65-420 a=0.0
NACA65-420 a=0.0 |  |  |  | Cl Max: | 1.631 | at alpha= | 15 | deg
JavaFoil+Calcfoil stall+Eppler ext transition |  |  |  | L/D Max: | 112.701 | at alpha= | 6 | deg
Re: | 18000000 |  |  | Cd Min: | 0.00482 | at alpha= | -1 | deg
Mach: | 0.1 |  |  | Cl=0 at alpha= | -2.0397 | deg
|  |  |  | @ Cl=0.1, Cd= | 0.00492
|  |  |  | @ Cl=0.4, Cd= | 0.0056271
|  |  |  | @ Cl=0.6, Cd= | 0.0061121
alpha (deg) | Cl | Cd | Cm | Cl/Cd
-19 | -0.812 | 0.12187 | 0.004 | -6.659
-18.5 | -0.837 | 0.11105 | 0.004 | -7.538
-18 | -0.867 | 0.09612 | 0.003 | -9.02
-17.5 | -0.939 | 0.05429 | 0.003 | -17.288
-17 | -0.977 | 0.04045 | 0.002 | -24.163
-16.5 | -1.006 | 0.0326 | 0.002 | -30.868
-16 | -1.029 | 0.02748 | 0.001 | -37.431
-15.5 | -1.045 | 0.02418 | 0 | -43.203
-15 | -1.057 | 0.02129 | -0.001 | -49.65
-14.5 | -1.064 | 0.01911 | -0.002 | -55.698
-14 | -1.066 | 0.01735 | -0.003 | -61.468
-13.5 | -1.063 | 0.01591 | -0.004 | -66.834
-13 | -1.055 | 0.01475 | -0.005 | -71.537
-12.5 | -1.042 | 0.01378 | -0.006 | -75.581
-12 | -1.023 | 0.01293 | -0.007 | -79.135
-11.5 | -0.999 | 0.01232 | -0.008 | -81.113
-11 | -0.972 | 0.01153 | -0.009 | -84.25
-10.5 | -0.939 | 0.01094 | -0.01 | -85.857
-10 | -0.902 | 0.01045 | -0.011 | -86.275
-9.5 | -0.861 | 0.01001 | -0.012 | -86.062
-9 | -0.817 | 0.00949 | -0.013 | -86.107
-8.5 | -0.769 | 0.00922 | -0.014 | -83.423
-8 | -0.719 | 0.00881 | -0.015 | -81.647
-7.5 | -0.665 | 0.008 | -0.016 | -83.147
-7 | -0.61 | 0.00824 | -0.017 | -73.984
-6.5 | -0.551 | 0.00762 | -0.018 | -72.305
-6 | -0.491 | 0.00742 | -0.019 | -66.23
-5.5 | -0.431 | 0.00724 | -0.02 | -59.473
-5 | -0.37 | 0.00711 | -0.021 | -52.034
-4.5 | -0.308 | 0.0069 | -0.022 | -44.65
-4 | -0.246 | 0.00676 | -0.023 | -36.384
-3.5 | -0.184 | 0.00662 | -0.025 | -27.768
-3 | -0.121 | 0.00652 | -0.026 | -18.573
-2.5 | -0.058 | 0.0064 | -0.027 | -9.082
-2 | 0.005 | 0.00547 | -0.028 | 0.912
-1.5 | 0.068 | 0.00502 | -0.029 | 13.615
-1 | 0.132 | 0.00482 | -0.03 | 27.306
-0.5 | 0.195 | 0.00507 | -0.031 | 38.424
0 | 0.258 | 0.00526 | -0.032 | 49.055
0.5 | 0.322 | 0.00544 | -0.033 | 59.11
1 | 0.385 | 0.00557 | -0.034 | 69.091
1.5 | 0.448 | 0.00581 | -0.036 | 77.161
2 | 0.511 | 0.00607 | -0.037 | 84.148
2.5 | 0.572 | 0.00575 | -0.038 | 99.413
3 | 0.63 | 0.0065 | -0.039 | 96.878
3.5 | 0.691 | 0.00682 | -0.04 | 101.205
4 | 0.751 | 0.00714 | -0.041 | 105.162
4.5 | 0.811 | 0.00752 | -0.042 | 107.79
5 | 0.87 | 0.0079 | -0.043 | 110.075
5.5 | 0.929 | 0.0083 | -0.044 | 111.948
6 | 0.987 | 0.00876 | -0.045 | 112.701
6.5 | 1.043 | 0.00927 | -0.046 | 112.496
7 | 1.098 | 0.00996 | -0.047 | 110.216
7.5 | 1.15 | 0.01118 | -0.048 | 102.85
8 | 1.202 | 0.01184 | -0.048 | 101.588
8.5 | 1.254 | 0.01239 | -0.049 | 101.136
9 | 1.302 | 0.01298 | -0.05 | 100.293
9.5 | 1.348 | 0.01358 | -0.051 | 99.236
10 | 1.391 | 0.01427 | -0.052 | 97.49
10.5 | 1.432 | 0.01498 | -0.053 | 95.573
11 | 1.47 | 0.01575 | -0.054 | 93.326
11.5 | 1.505 | 0.01654 | -0.055 | 90.973
12 | 1.536 | 0.01747 | -0.056 | 87.922
12.5 | 1.564 | 0.01853 | -0.057 | 84.396
13 | 1.588 | 0.01959 | -0.058 | 81.035
13.5 | 1.607 | 0.02072 | -0.059 | 77.563
14 | 1.619 | 0.02192 | -0.059 | 73.854
14.5 | 1.627 | 0.02314 | -0.06 | 70.324
15 | 1.631 | 0.02448 | -0.061 | 66.614
15.5 | 1.63 | 0.02584 | -0.062 | 63.051
16 | 1.624 | 0.02734 | -0.063 | 59.39
16.5 | 1.614 | 0.02912 | -0.063 | 55.406
17 | 1.6 | 0.03085 | -0.064 | 51.85
17.5 | 1.577 | 0.03294 | -0.065 | 47.88
18 | 1.55 | 0.03557 | -0.066 | 43.565
18.5 | 1.519 | 0.03827 | -0.066 | 39.687
19 | 1.485 | 0.04106 | -0.067 | 36.173
19.5 | 1.449 | 0.04407 | -0.067 | 32.876
20 | 1.411 | 0.04658 | -0.068 | 30.292

## 140. Re 18M Mach 0.10 (2)
BIGFOIL.COM POLAR EXPORT
NACA65-420 a=0.0
NACA65-420 a=0.0 |  |  |  | Cl Max: | 1.6709 | at alpha= | 20 | deg
XFOIL ncrit=9 |  |  |  | L/D Max: | 146.681 | at alpha= | 3.5 | deg
Re: | 18000000 |  |  | Cd Min: | 0.06066 | at alpha= | 20 | deg
Mach: | 0.1 |  |  | Cl=0 at alpha= | -2.2081 | deg
|  |  |  | @ Cl=0.1, Cd= | 0.0050102
|  |  |  | @ Cl=0.4, Cd= | 0.0036968
|  |  |  | @ Cl=0.6, Cd= | 0.0042396
alpha (deg) | Cl | Cd | Cm | Cl/Cd
-20 | -1.4405 | 0.03592 | -0.0712 | -40.103
-19.5 | -1.4216 | 0.03322 | -0.0705 | -42.7935
-19 | -1.4056 | 0.03043 | -0.0693 | -46.1913
-18.5 | -1.386 | 0.02801 | -0.068 | -49.4823
-18 | -1.3566 | 0.02636 | -0.0671 | -51.4643
-17.5 | -1.3366 | 0.02419 | -0.0653 | -55.2542
-16.5 | -1.2868 | 0.02075 | -0.0615 | -62.0145
-16 | -1.2595 | 0.01928 | -0.0595 | -65.3268
-15.5 | -1.2308 | 0.01792 | -0.0574 | -68.683
-14.5 | -1.1693 | 0.01561 | -0.0531 | -74.9071
-14 | -1.1383 | 0.01456 | -0.0507 | -78.1799
-13.5 | -1.1065 | 0.01359 | -0.0481 | -81.4202
-13 | -1.0723 | 0.01277 | -0.0457 | -83.9702
-12.5 | -1.0403 | 0.01195 | -0.0428 | -87.0544
-12 | -1.0051 | 0.0113 | -0.0401 | -88.9469
-11.5 | -0.9726 | 0.01066 | -0.0367 | -91.2383
-11 | -0.9416 | 0.01011 | -0.0327 | -93.1355
-10.5 | -0.9094 | 0.00969 | -0.0287 | -93.8493
-10 | -0.8634 | 0.00932 | -0.0273 | -92.6395
-9.5 | -0.8163 | 0.00891 | -0.0261 | -91.6162
-9 | -0.7744 | 0.00819 | -0.024 | -94.5543
-8.5 | -0.7225 | 0.00784 | -0.0236 | -92.1556
-8 | -0.6683 | 0.00759 | -0.0237 | -88.0501
-7.5 | -0.6136 | 0.00733 | -0.0238 | -83.7108
-7 | -0.5572 | 0.00712 | -0.0242 | -78.2584
-6.5 | -0.5007 | 0.00689 | -0.0247 | -72.6705
-6 | -0.4437 | 0.0067 | -0.0253 | -66.2239
-5.5 | -0.3859 | 0.00654 | -0.026 | -59.0061
-5 | -0.328 | 0.00635 | -0.0267 | -51.6535
-4.5 | -0.2694 | 0.00618 | -0.0276 | -43.5922
-4 | -0.2107 | 0.00604 | -0.0285 | -34.8841
-3.5 | -0.1518 | 0.00591 | -0.0295 | -25.6853
-3 | -0.0927 | 0.00578 | -0.0305 | -16.0381
-2.5 | -0.0338 | 0.0056 | -0.0315 | -6.0357
-2 | 0.0241 | 0.00539 | -0.0323 | 4.4712
-1 | 0.14 | 0.00481 | -0.0341 | 29.106
-0.5 | 0.1973 | 0.00449 | -0.035 | 43.9421
0 | 0.2508 | 0.00366 | -0.0354 | 68.5246
0.5 | 0.3109 | 0.00362 | -0.0367 | 85.884
1 | 0.3722 | 0.00366 | -0.0382 | 101.694
1.5 | 0.4327 | 0.00374 | -0.0395 | 115.6952
2 | 0.4927 | 0.00386 | -0.0408 | 127.6425
2.5 | 0.5523 | 0.00402 | -0.042 | 137.3881
3.5 | 0.6674 | 0.00455 | -0.0438 | 146.6813
4 | 0.7199 | 0.00505 | -0.0439 | 142.5545
4.5 | 0.7744 | 0.00541 | -0.0442 | 143.1423
5 | 0.8226 | 0.00603 | -0.0435 | 136.4179
5.5 | 0.8676 | 0.00666 | -0.0422 | 130.2703
6 | 0.9127 | 0.00719 | -0.0409 | 126.9402
7 | 0.9937 | 0.00819 | -0.0366 | 121.3309
7.5 | 1.0074 | 0.0088 | -0.0292 | 114.4773
8 | 1.0315 | 0.00955 | -0.0245 | 108.0105
8.5 | 1.0529 | 0.01056 | -0.0198 | 99.7064
9 | 1.0738 | 0.01175 | -0.0154 | 91.3872
9.5 | 1.1009 | 0.01284 | -0.0123 | 85.7399
10 | 1.1298 | 0.01396 | -0.0096 | 80.9312
10.5 | 1.1597 | 0.0151 | -0.0072 | 76.8013
11 | 1.188 | 0.01637 | -0.0047 | 72.5718
11.5 | 1.2177 | 0.01764 | -0.0027 | 69.0306
12 | 1.2452 | 0.01905 | -0.0005 | 65.3648
12.5 | 1.2737 | 0.02053 | 0.0013 | 62.0409
13 | 1.3019 | 0.02207 | 0.0031 | 58.9896
13.5 | 1.3282 | 0.02379 | 0.0048 | 55.8302
14 | 1.352 | 0.02572 | 0.0066 | 52.5661
14.5 | 1.3769 | 0.02767 | 0.0081 | 49.7615
15 | 1.4043 | 0.02948 | 0.0093 | 47.6357
15.5 | 1.4275 | 0.03165 | 0.0106 | 45.1027
16 | 1.448 | 0.03405 | 0.012 | 42.5257
17 | 1.5203 | 0.03933 | 0.0077 | 38.655
17.5 | 1.5501 | 0.04246 | 0.0061 | 36.5073
18 | 1.5846 | 0.04583 | 0.0031 | 34.5756
18.5 | 1.6187 | 0.04948 | -0.0001 | 32.7142
19 | 1.6443 | 0.05347 | -0.0024 | 30.7518
19.5 | 1.6566 | 0.05715 | -0.0019 | 28.9869
20 | 1.6709 | 0.06066 | -0.0015 | 27.5453

## 141. Re 18M Mach 0.25 (1)
BIGFOIL.COM POLAR EXPORT
NACA65-420 a=0.0
NACA65-420 a=0.0 |  |  |  | Cl Max: | 1.575 | at alpha= | 13.5 | deg
JavaFoil+Calcfoil stall+Eppler ext transition |  |  |  | L/D Max: | 110.279 | at alpha= | 6 | deg
Re: | 18000000 |  |  | Cd Min: | 0.00477 | at alpha= | -1.5 | deg
Mach: | 0.25 |  |  | Cl=0 at alpha= | -2.0385 | deg
|  |  |  | @ Cl=0.1, Cd= | 0.0048161
|  |  |  | @ Cl=0.4, Cd= | 0.0057592
|  |  |  | @ Cl=0.6, Cd= | 0.0064712
alpha (deg) | Cl | Cd | Cm | Cl/Cd
-17.5 | -0.543 | 0.12715 | 0.002 | -4.274
-17 | -0.596 | 0.11929 | 0.002 | -4.996
-16.5 | -0.645 | 0.11096 | 0.001 | -5.81
-16 | -0.688 | 0.10529 | 0.001 | -6.534
-15.5 | -0.732 | 0.09351 | 0 | -7.833
-15 | -0.794 | 0.06676 | -0.001 | -11.899
-14.5 | -0.891 | 0.02986 | -0.002 | -29.849
-14 | -0.922 | 0.02645 | -0.003 | -34.851
-13.5 | -0.958 | 0.01991 | -0.004 | -48.125
-13 | -0.975 | 0.01749 | -0.005 | -55.773
-12.5 | -0.984 | 0.01566 | -0.006 | -62.833
-12 | -0.982 | 0.01457 | -0.007 | -67.364
-11.5 | -0.973 | 0.0135 | -0.008 | -72.067
-11 | -0.956 | 0.01261 | -0.009 | -75.829
-10.5 | -0.933 | 0.01178 | -0.01 | -79.169
-10 | -0.903 | 0.01115 | -0.011 | -81.004
-9.5 | -0.867 | 0.01062 | -0.012 | -81.674
-9 | -0.826 | 0.01007 | -0.013 | -82.066
-8.5 | -0.781 | 0.00958 | -0.014 | -81.529
-8 | -0.732 | 0.0092 | -0.015 | -79.501
-7.5 | -0.678 | 0.0088 | -0.016 | -77.019
-7 | -0.621 | 0.00757 | -0.017 | -82.078
-6.5 | -0.565 | 0.00828 | -0.019 | -68.194
-6 | -0.504 | 0.00763 | -0.02 | -66.046
-5.5 | -0.442 | 0.00743 | -0.021 | -59.488
-5 | -0.379 | 0.00724 | -0.022 | -52.395
-4.5 | -0.316 | 0.00708 | -0.023 | -44.663
-4 | -0.253 | 0.00693 | -0.024 | -36.479
-3.5 | -0.189 | 0.00673 | -0.025 | -28.044
-3 | -0.124 | 0.00664 | -0.026 | -18.727
-2.5 | -0.06 | 0.00649 | -0.027 | -9.193
-2 | 0.005 | 0.00555 | -0.029 | 0.922
-1.5 | 0.07 | 0.00477 | -0.03 | 14.71
-1 | 0.135 | 0.00487 | -0.031 | 27.756
-0.5 | 0.2 | 0.00508 | -0.032 | 39.418
0 | 0.265 | 0.00533 | -0.033 | 49.757
0.5 | 0.33 | 0.00553 | -0.034 | 59.77
1 | 0.395 | 0.00574 | -0.035 | 68.904
1.5 | 0.46 | 0.00599 | -0.037 | 76.809
2 | 0.523 | 0.00568 | -0.037 | 92.079
2.5 | 0.586 | 0.0064 | -0.039 | 91.594
3 | 0.645 | 0.0067 | -0.04 | 96.378
3.5 | 0.707 | 0.00702 | -0.041 | 100.714
4 | 0.769 | 0.0074 | -0.042 | 103.924
4.5 | 0.83 | 0.0078 | -0.043 | 106.394
5 | 0.891 | 0.00823 | -0.044 | 108.347
5.5 | 0.951 | 0.00867 | -0.045 | 109.753
6 | 1.01 | 0.00916 | -0.046 | 110.279
6.5 | 1.067 | 0.00978 | -0.047 | 109.105
7 | 1.123 | 0.0105 | -0.048 | 106.889
7.5 | 1.176 | 0.01183 | -0.049 | 99.373
8 | 1.228 | 0.01256 | -0.05 | 97.84
8.5 | 1.28 | 0.01319 | -0.051 | 97.035
9 | 1.327 | 0.01383 | -0.052 | 95.945
9.5 | 1.371 | 0.01457 | -0.053 | 94.128
10 | 1.413 | 0.01534 | -0.054 | 92.111
10.5 | 1.45 | 0.01617 | -0.055 | 89.664
11 | 1.484 | 0.01705 | -0.055 | 87.003
11.5 | 1.513 | 0.01801 | -0.056 | 83.995
12 | 1.537 | 0.01918 | -0.057 | 80.137
12.5 | 1.556 | 0.02028 | -0.058 | 76.7
13 | 1.569 | 0.02164 | -0.059 | 72.498
13.5 | 1.575 | 0.02302 | -0.06 | 68.417
14 | 1.571 | 0.02441 | -0.061 | 64.359
14.5 | 1.56 | 0.02598 | -0.062 | 60.032
15 | 1.541 | 0.02764 | -0.062 | 55.751
15.5 | 1.514 | 0.02961 | -0.063 | 51.131
16 | 1.48 | 0.03163 | -0.064 | 46.797
16.5 | 1.438 | 0.03398 | -0.065 | 42.332
17 | 1.388 | 0.03764 | -0.065 | 36.889
17.5 | 1.326 | 0.04096 | -0.066 | 32.376
18 | 1.257 | 0.04427 | -0.067 | 28.39
18.5 | 1.179 | 0.05036 | -0.067 | 23.403

## 142. Re 18M Mach 0.25 (2)
BIGFOIL.COM POLAR EXPORT
NACA65-420 a=0.0
NACA65-420 a=0.0 |  |  |  | Cl Max: | 1.6346 | at alpha= | 20 | deg
XFOIL ncrit=9 |  |  |  | L/D Max: | 151.135 | at alpha= | 3.5 | deg
Re: | 18000000 |  |  | Cd Min: | 0.0742 | at alpha= | 20 | deg
Mach: | 0.25 |  |  | Cl=0 at alpha= | -2.2286 | deg
|  |  |  | @ Cl=0.1, Cd= | 0.0050972
|  |  |  | @ Cl=0.4, Cd= | 0.0036991
|  |  |  | @ Cl=0.6, Cd= | 0.0041348
alpha (deg) | Cl | Cd | Cm | Cl/Cd
-20 | -1.3728 | 0.05137 | -0.0846 | -26.7238
-19.5 | -1.3652 | 0.04656 | -0.085 | -29.3213
-19 | -1.3669 | 0.04127 | -0.0848 | -33.1209
-18.5 | -1.3586 | 0.0371 | -0.0838 | -36.6199
-18 | -1.3286 | 0.03472 | -0.083 | -38.2661
-17.5 | -1.319 | 0.0311 | -0.0812 | -42.4116
-17 | -1.3078 | 0.02779 | -0.0789 | -47.0601
-16.5 | -1.2793 | 0.02576 | -0.0771 | -49.6623
-16 | -1.2545 | 0.02361 | -0.0748 | -53.1343
-15.5 | -1.2289 | 0.02164 | -0.0722 | -56.7884
-15 | -1.2038 | 0.01977 | -0.0693 | -60.8902
-14.5 | -1.1673 | 0.01854 | -0.0672 | -62.9612
-14 | -1.1378 | 0.01706 | -0.0643 | -66.694
-13.5 | -1.1063 | 0.01572 | -0.0613 | -70.3753
-13 | -1.0712 | 0.01463 | -0.0585 | -73.2194
-12.5 | -1.0384 | 0.01351 | -0.0553 | -76.8616
-12 | -1.0022 | 0.01261 | -0.0524 | -79.4766
-11.5 | -0.9671 | 0.01175 | -0.0491 | -82.3064
-11 | -0.9307 | 0.01101 | -0.0458 | -84.5322
-10.5 | -0.8974 | 0.01027 | -0.0418 | -87.3807
-10 | -0.8639 | 0.00972 | -0.0375 | -88.8786
-9.5 | -0.8291 | 0.00934 | -0.0331 | -88.7687
-9 | -0.7821 | 0.00888 | -0.031 | -88.0743
-8.5 | -0.7398 | 0.00817 | -0.0282 | -90.5508
-8 | -0.6863 | 0.00783 | -0.0274 | -87.6501
-7.5 | -0.6306 | 0.00752 | -0.027 | -83.8564
-7 | -0.5729 | 0.00727 | -0.027 | -78.8033
-6.5 | -0.5144 | 0.00705 | -0.0272 | -72.9645
-6 | -0.4559 | 0.00683 | -0.0275 | -66.7496
-5.5 | -0.3963 | 0.00664 | -0.0279 | -59.6837
-5 | -0.3362 | 0.00645 | -0.0286 | -52.124
-4.5 | -0.276 | 0.00627 | -0.0293 | -44.0191
-4 | -0.2152 | 0.00613 | -0.0301 | -35.106
-3.5 | -0.1544 | 0.00598 | -0.031 | -25.8194
-3 | -0.0932 | 0.00583 | -0.0319 | -15.9863
-2.5 | -0.0323 | 0.00566 | -0.0329 | -5.7067
-2 | 0.0272 | 0.00544 | -0.0337 | 5
-1.5 | 0.0873 | 0.00517 | -0.0346 | 16.8859
-1 | 0.1466 | 0.00483 | -0.0354 | 30.352
-0.5 | 0.2048 | 0.00442 | -0.0362 | 46.3348
0 | 0.2607 | 0.00365 | -0.0366 | 71.4247
0.5 | 0.323 | 0.00364 | -0.038 | 88.7363
1 | 0.3867 | 0.00368 | -0.0395 | 105.0815
1.5 | 0.4494 | 0.00377 | -0.0409 | 119.2042
2 | 0.5116 | 0.00389 | -0.0422 | 131.5167
2.5 | 0.5735 | 0.00402 | -0.0435 | 142.6617
3 | 0.6335 | 0.00428 | -0.0444 | 148.014
3.5 | 0.6922 | 0.00458 | -0.0451 | 151.1354
4 | 0.7473 | 0.00503 | -0.0452 | 148.5686
4.5 | 0.802 | 0.00545 | -0.0452 | 147.156
5 | 0.8504 | 0.00609 | -0.0441 | 139.6388
5.5 | 0.8944 | 0.00676 | -0.0422 | 132.3077
6 | 0.9357 | 0.00736 | -0.0397 | 127.1332
6.5 | 0.9708 | 0.00788 | -0.0359 | 123.198
7 | 0.9839 | 0.00858 | -0.0281 | 114.6737
7.5 | 1.0056 | 0.00949 | -0.0227 | 105.9642
8 | 1.0278 | 0.01061 | -0.0178 | 96.8709
8.5 | 1.0489 | 0.01192 | -0.0132 | 87.995
9 | 1.0665 | 0.01353 | -0.0085 | 78.8248
9.5 | 1.0926 | 0.01493 | -0.0052 | 73.1815
10 | 1.1218 | 0.0163 | -0.0024 | 68.8221
10.5 | 1.1513 | 0.0177 | 0.0001 | 65.0452
11 | 1.1806 | 0.01921 | 0.0025 | 61.4576
11.5 | 1.2092 | 0.02085 | 0.0048 | 57.9952
12 | 1.237 | 0.02261 | 0.0069 | 54.7103
12.5 | 1.2655 | 0.02443 | 0.0089 | 51.8011
13 | 1.293 | 0.02636 | 0.0107 | 49.0516
13.5 | 1.3212 | 0.0283 | 0.0125 | 46.6855
14 | 1.3461 | 0.03056 | 0.0142 | 44.0478
14.5 | 1.3716 | 0.03287 | 0.0157 | 41.728
15 | 1.3962 | 0.0353 | 0.0172 | 39.5524
15.5 | 1.4218 | 0.0377 | 0.0184 | 37.7135
16 | 1.44 | 0.04069 | 0.0199 | 35.3895
16.5 | 1.4571 | 0.04356 | 0.0218 | 33.4504
17 | 1.5113 | 0.0473 | 0.0156 | 31.9514
17.5 | 1.5398 | 0.05083 | 0.0144 | 30.2931
18 | 1.5654 | 0.05538 | 0.0121 | 28.2665
18.5 | 1.5945 | 0.05994 | 0.0093 | 26.6016
19 | 1.6206 | 0.06482 | 0.0065 | 25.0015
19.5 | 1.6302 | 0.06924 | 0.007 | 23.5442
20 | 1.6346 | 0.0742 | 0.0074 | 22.0296

## 143. Re 18M Mach 0.50 (1)
BIGFOIL.COM POLAR EXPORT
NACA65-420 a=0.0
NACA65-420 a=0.0 |  |  |  | Cl Max: | 1.413 | at alpha= | 9.5 | deg
JavaFoil+Calcfoil stall+Eppler ext transition |  |  |  | L/D Max: | 98.8 | at alpha= | 5 | deg
Re: | 18000000 |  |  | Cd Min: | 0.00506 | at alpha= | -1.5 | deg
Mach: | 0.5 |  |  | Cl=0 at alpha= | -2.0411 | deg
|  |  |  | @ Cl=0.1, Cd= | 0.005069
|  |  |  | @ Cl=0.4, Cd= | 0.0060901
|  |  |  | @ Cl=0.6, Cd= | 0.0070057
alpha (deg) | Cl | Cd | Cm | Cl/Cd
-20 | -1.03 | 0.18078 | 0.005 | -5.699
-19.5 | -1.001 | 0.1783 | 0.005 | -5.615
-19 | -0.972 | 0.17026 | 0.004 | -5.71
-18.5 | -0.943 | 0.16703 | 0.003 | -5.647
-18 | -0.917 | 0.15234 | 0.003 | -6.017
-17.5 | -0.888 | 0.14585 | 0.002 | -6.089
-17 | -0.859 | 0.13848 | 0.002 | -6.201
-16.5 | -0.829 | 0.1355 | 0.001 | -6.122
-16 | -0.802 | 0.12119 | 0.001 | -6.616
-15.5 | -0.777 | 0.10913 | 0 | -7.122
-15 | -0.751 | 0.09938 | -0.001 | -7.557
-14.5 | -0.724 | 0.09197 | -0.001 | -7.869
-14 | -0.784 | 0.03215 | -0.003 | -24.404
-13.5 | -0.76 | 0.0273 | -0.004 | -27.851
-13 | -0.633 | 0.08322 | -0.003 | -7.605
-12.5 | -0.601 | 0.08522 | -0.003 | -7.054
-12 | -0.575 | 0.07642 | -0.004 | -7.529
-11.5 | -0.631 | 0.02288 | -0.008 | -27.562
-11 | -0.615 | 0.01619 | -0.01 | -37.999
-10.5 | -0.487 | 0.0697 | -0.006 | -6.986
-10 | -0.456 | 0.07604 | -0.006 | -6.003
-9.5 | -0.429 | 0.06215 | -0.007 | -6.905
-9 | -0.704 | 0.01498 | -0.014 | -46.958
-8.5 | -0.766 | 0.01278 | -0.015 | -59.912
-8 | -0.756 | 0.01168 | -0.017 | -64.759
-7.5 | -0.716 | 0.01084 | -0.018 | -66.089
-7 | -0.666 | 0.01012 | -0.019 | -65.824
-6.5 | -0.609 | 0.00957 | -0.02 | -63.592
-6 | -0.548 | 0.00864 | -0.022 | -63.425
-5.5 | -0.484 | 0.00834 | -0.023 | -58.027
-5 | -0.417 | 0.00804 | -0.024 | -51.895
-4.5 | -0.349 | 0.00781 | -0.026 | -44.762
-4 | -0.28 | 0.00709 | -0.027 | -39.536
-3.5 | -0.21 | 0.00749 | -0.028 | -28.076
-3 | -0.139 | 0.00723 | -0.029 | -19.17
-2.5 | -0.067 | 0.00702 | -0.031 | -9.492
-2 | 0.006 | 0.00589 | -0.032 | 0.971
-1.5 | 0.078 | 0.00506 | -0.033 | 15.522
-1 | 0.151 | 0.00509 | -0.034 | 29.727
-0.5 | 0.224 | 0.0053 | -0.036 | 42.285
0 | 0.295 | 0.00572 | -0.037 | 51.523
0.5 | 0.366 | 0.00598 | -0.038 | 61.283
1 | 0.437 | 0.00621 | -0.039 | 70.424
1.5 | 0.508 | 0.00652 | -0.04 | 77.904
2 | 0.578 | 0.00688 | -0.041 | 84.077
2.5 | 0.648 | 0.00728 | -0.043 | 89.113
3 | 0.712 | 0.00773 | -0.044 | 92.176
3.5 | 0.781 | 0.0082 | -0.045 | 95.223
4 | 0.848 | 0.00873 | -0.046 | 97.156
4.5 | 0.916 | 0.00933 | -0.047 | 98.126
5 | 0.982 | 0.00994 | -0.048 | 98.8
5.5 | 1.048 | 0.01061 | -0.049 | 98.773
6 | 1.112 | 0.01139 | -0.051 | 97.606
6.5 | 1.171 | 0.01252 | -0.052 | 93.524
7 | 1.227 | 0.01439 | -0.053 | 85.274
7.5 | 1.28 | 0.01549 | -0.054 | 82.62
8 | 1.329 | 0.01651 | -0.055 | 80.482
8.5 | 1.371 | 0.01766 | -0.056 | 77.651
9 | 1.401 | 0.01889 | -0.057 | 74.159
9.5 | 1.413 | 0.02028 | -0.058 | 69.69
10 | 1.399 | 0.02183 | -0.059 | 64.106
10.5 | 1.33 | 0.02411 | -0.06 | 55.176
11 | 0.871 | 0.02773 | -0.061 | 31.408
11.5 | 0.903 | 0.0284 | -0.062 | 31.788
12 | 0.932 | 0.03157 | -0.063 | 29.519
12.5 | 0.959 | 0.03594 | -0.063 | 26.69
13 | 0.993 | 0.03493 | -0.065 | 28.43
13.5 | 1.02 | 0.03972 | -0.065 | 25.669
14 | 1.048 | 0.04217 | -0.066 | 24.853
14.5 | 1.075 | 0.04649 | -0.067 | 23.127

## 144. Re 18M Mach 0.50 (2)
BIGFOIL.COM POLAR EXPORT
NACA65-420 a=0.0
NACA65-420 a=0.0 |  |  |  | Cl Max: | 1.3831 | at alpha= | 15.5 | deg
XFOIL ncrit=9 |  |  |  | L/D Max: | 174.687 | at alpha= | 3.5 | deg
Re: | 18000000 |  |  | Cd Min: | 0.16303 | at alpha= | 20 | deg
Mach: | 0.5 |  |  | Cl=0 at alpha= | -2.3407 | deg
|  |  |  | @ Cl=0.1, Cd= | 0.0054962
|  |  |  | @ Cl=0.4, Cd= | 0.0037885
|  |  |  | @ Cl=0.6, Cd= | 0.0040016
alpha (deg) | Cl | Cd | Cm | Cl/Cd
-11.5 | -0.9277 | 0.02083 | -0.0974 | -44.5367
-11 | -0.9098 | 0.01809 | -0.0913 | -50.293
-10 | -0.8473 | 0.01417 | -0.0797 | -59.7953
-9.5 | -0.8066 | 0.01278 | -0.0746 | -63.1142
-9 | -0.7617 | 0.01167 | -0.07 | -65.2699
-8.5 | -0.7155 | 0.0107 | -0.0656 | -66.8692
-8 | -0.67 | 0.00983 | -0.061 | -68.1587
-7.5 | -0.6478 | 0.00863 | -0.0532 | -75.0637
-7 | -0.6094 | 0.00817 | -0.0468 | -74.59
-6.5 | -0.5561 | 0.00783 | -0.043 | -71.0217
-6 | -0.4942 | 0.00751 | -0.041 | -65.8056
-5.5 | -0.4301 | 0.00722 | -0.0397 | -59.5706
-5 | -0.3646 | 0.00696 | -0.0388 | -52.3851
-4.5 | -0.2971 | 0.00675 | -0.0385 | -44.0148
-4 | -0.2294 | 0.00652 | -0.0384 | -35.184
-3.5 | -0.1601 | 0.00633 | -0.0388 | -25.2923
-3 | -0.091 | 0.00615 | -0.0393 | -14.7967
-2.5 | -0.0216 | 0.006 | -0.04 | -3.6
-2 | 0.0462 | 0.00576 | -0.0406 | 8.0208
-1.5 | 0.1135 | 0.00543 | -0.0412 | 20.9024
-1 | 0.1783 | 0.00501 | -0.0415 | 35.5888
-0.5 | 0.2339 | 0.00384 | -0.0407 | 60.9115
0 | 0.3061 | 0.00372 | -0.0422 | 82.2849
0.5 | 0.3791 | 0.00378 | -0.0439 | 100.291
1 | 0.4528 | 0.00381 | -0.0457 | 118.8451
1.5 | 0.5255 | 0.00391 | -0.0472 | 134.399
2 | 0.5991 | 0.004 | -0.0488 | 149.775
2.5 | 0.6711 | 0.00413 | -0.0501 | 162.4939
3 | 0.7408 | 0.00435 | -0.051 | 170.2989
3.5 | 0.8088 | 0.00463 | -0.0514 | 174.6868
4 | 0.8685 | 0.00515 | -0.0503 | 168.6408
4.5 | 0.9266 | 0.00563 | -0.0487 | 164.5826
5.5 | 0.9657 | 0.00734 | -0.032 | 131.5668
6 | 0.9698 | 0.00893 | -0.0225 | 108.6002
6.5 | 0.9894 | 0.0105 | -0.016 | 94.2286
7 | 0.9943 | 0.01281 | -0.0083 | 77.619
7.5 | 1.0058 | 0.01515 | -0.0021 | 66.3894
8 | 1.0158 | 0.0177 | 0.0039 | 57.3898
8.5 | 1.0281 | 0.02044 | 0.0091 | 50.2984
9 | 1.0363 | 0.02352 | 0.0143 | 44.0604
9.5 | 1.0532 | 0.02646 | 0.0182 | 39.8035
10 | 1.0816 | 0.02893 | 0.0212 | 37.3868
10.5 | 1.1134 | 0.0314 | 0.0238 | 35.4586
11 | 1.1456 | 0.03395 | 0.0262 | 33.7437
11.5 | 1.1757 | 0.03678 | 0.0285 | 31.9657
12 | 1.2077 | 0.03959 | 0.0307 | 30.5052
12.5 | 1.2417 | 0.04241 | 0.0327 | 29.2785
13 | 1.2707 | 0.04572 | 0.0347 | 27.7931
13.5 | 1.297 | 0.04935 | 0.0365 | 26.2817
14 | 1.3244 | 0.05309 | 0.0382 | 24.9463
14.5 | 1.351 | 0.05708 | 0.0396 | 23.6685
15 | 1.3717 | 0.06168 | 0.0409 | 22.239
15.5 | 1.3831 | 0.06731 | 0.0416 | 20.5482
16 | 1.3801 | 0.07443 | 0.0415 | 18.5423
16.5 | 1.3703 | 0.08258 | 0.0404 | 16.5936
17 | 1.3443 | 0.09272 | 0.0374 | 14.4985
18 | 1.2893 | 0.11478 | 0.0282 | 11.2328
18.5 | 1.2615 | 0.12663 | 0.0217 | 9.9621
19 | 1.2355 | 0.13871 | 0.0147 | 8.9071
19.5 | 1.212 | 0.15079 | 0.0071 | 8.0377
20 | 1.1906 | 0.16303 | -0.001 | 7.303

## 145. Re 20M Mach 0.00 (1)
BIGFOIL.COM POLAR EXPORT
NACA65-420 a=0.0
NACA65-420 a=0.0 |  |  |  | Cl Max: | 1.644 | at alpha= | 15.5 | deg
JavaFoil+Calcfoil stall+Eppler ext transition |  |  |  | L/D Max: | 113.714 | at alpha= | 6 | deg
Re: | 20000000 |  |  | Cd Min: | 0.00502 | at alpha= | -1 | deg
Mach: | 0 |  |  | Cl=0 at alpha= | -2.0397 | deg
|  |  |  | @ Cl=0.1, Cd= | 0.005207
|  |  |  | @ Cl=0.4, Cd= | 0.0056921
|  |  |  | @ Cl=0.6, Cd= | 0.0061537
alpha (deg) | Cl | Cd | Cm | Cl/Cd
-19.5 | -0.835 | 0.13241 | 0.004 | -6.304
-19 | -0.869 | 0.10849 | 0.004 | -8.01
-18.5 | -0.903 | 0.08884 | 0.004 | -10.163
-18 | -0.969 | 0.05147 | 0.004 | -18.826
-17.5 | -0.984 | 0.04924 | 0.003 | -19.985
-17 | -1.028 | 0.03281 | 0.002 | -31.326
-16.5 | -1.048 | 0.02804 | 0.002 | -37.375
-16 | -1.064 | 0.02439 | 0.001 | -43.63
-15.5 | -1.071 | 0.02306 | 0 | -46.438
-15 | -1.082 | 0.01968 | -0.001 | -54.985
-14.5 | -1.085 | 0.01786 | -0.002 | -60.747
-14 | -1.083 | 0.01637 | -0.003 | -66.177
-13.5 | -1.075 | 0.01541 | -0.004 | -69.788
-13 | -1.065 | 0.0141 | -0.005 | -75.52
-12.5 | -1.049 | 0.01323 | -0.006 | -79.297
-12 | -1.028 | 0.01245 | -0.007 | -82.6
-11.5 | -1.003 | 0.0118 | -0.008 | -85.015
-11 | -0.974 | 0.01115 | -0.009 | -87.332
-10.5 | -0.94 | 0.0106 | -0.01 | -88.618
-10 | -0.902 | 0.01016 | -0.011 | -88.801
-9.5 | -0.86 | 0.00968 | -0.012 | -88.869
-9 | -0.816 | 0.00926 | -0.013 | -88.125
-8.5 | -0.768 | 0.00896 | -0.014 | -85.652
-8 | -0.717 | 0.00812 | -0.015 | -88.369
-7.5 | -0.665 | 0.00835 | -0.016 | -79.617
-7 | -0.607 | 0.00768 | -0.017 | -79.055
-6.5 | -0.549 | 0.00747 | -0.018 | -73.419
-6 | -0.489 | 0.0073 | -0.019 | -66.972
-5.5 | -0.429 | 0.00714 | -0.02 | -60.045
-5 | -0.368 | 0.00696 | -0.021 | -52.906
-4.5 | -0.307 | 0.00682 | -0.022 | -44.948
-4 | -0.245 | 0.00669 | -0.023 | -36.61
-3.5 | -0.183 | 0.00659 | -0.024 | -27.759
-3 | -0.12 | 0.00647 | -0.025 | -18.625
-2.5 | -0.058 | 0.00634 | -0.027 | -9.121
-2 | 0.005 | 0.0057 | -0.028 | 0.869
-1.5 | 0.068 | 0.0054 | -0.029 | 12.578
-1 | 0.131 | 0.00502 | -0.03 | 26.107
-0.5 | 0.194 | 0.0052 | -0.031 | 37.299
0 | 0.257 | 0.00534 | -0.032 | 48.102
0.5 | 0.32 | 0.00545 | -0.033 | 58.709
1 | 0.383 | 0.00563 | -0.034 | 68.001
1.5 | 0.446 | 0.00586 | -0.035 | 76.008
2 | 0.509 | 0.00606 | -0.036 | 83.896
2.5 | 0.57 | 0.00578 | -0.037 | 98.501
3 | 0.627 | 0.00649 | -0.038 | 96.618
3.5 | 0.688 | 0.00675 | -0.039 | 101.802
4 | 0.748 | 0.00712 | -0.04 | 104.958
4.5 | 0.807 | 0.00746 | -0.041 | 108.231
5 | 0.867 | 0.00781 | -0.042 | 110.998
5.5 | 0.926 | 0.00818 | -0.043 | 113.083
6 | 0.983 | 0.00864 | -0.044 | 113.714
6.5 | 1.039 | 0.00924 | -0.045 | 112.366
7 | 1.094 | 0.00975 | -0.046 | 112.172
7.5 | 1.146 | 0.0109 | -0.047 | 105.105
8 | 1.198 | 0.01151 | -0.048 | 104.154
8.5 | 1.25 | 0.01204 | -0.049 | 103.791
9 | 1.298 | 0.01258 | -0.05 | 103.182
9.5 | 1.344 | 0.0132 | -0.051 | 101.828
10 | 1.388 | 0.01381 | -0.052 | 100.537
10.5 | 1.429 | 0.01454 | -0.053 | 98.333
11 | 1.468 | 0.01524 | -0.054 | 96.311
11.5 | 1.504 | 0.01597 | -0.055 | 94.169
12 | 1.536 | 0.01693 | -0.056 | 90.714
12.5 | 1.565 | 0.01785 | -0.057 | 87.659
13 | 1.59 | 0.01886 | -0.058 | 84.305
13.5 | 1.611 | 0.01993 | -0.058 | 80.83
14 | 1.626 | 0.02108 | -0.059 | 77.126
14.5 | 1.636 | 0.02221 | -0.06 | 73.67
15 | 1.642 | 0.02349 | -0.061 | 69.924
15.5 | 1.644 | 0.02476 | -0.062 | 66.392
16 | 1.642 | 0.02633 | -0.063 | 62.348
16.5 | 1.636 | 0.02784 | -0.063 | 58.743
17 | 1.625 | 0.02966 | -0.064 | 54.799
17.5 | 1.607 | 0.03162 | -0.065 | 50.823
18 | 1.585 | 0.03383 | -0.065 | 46.845
18.5 | 1.559 | 0.03629 | -0.066 | 42.956
19 | 1.531 | 0.03885 | -0.067 | 39.394
19.5 | 1.499 | 0.04168 | -0.067 | 35.963
20 | 1.466 | 0.04453 | -0.068 | 32.915

## 146. Re 20M Mach 0.00 (2)
BIGFOIL.COM POLAR EXPORT
NACA65-420 a=0.0
NACA65-420 a=0.0 |  |  |  | Cl Max: | 1.6857 | at alpha= | 20 | deg
XFOIL ncrit=9 |  |  |  | L/D Max: | 141.781 | at alpha= | 3.5 | deg
Re: | 20000000 |  |  | Cd Min: | 0.05762 | at alpha= | 20 | deg
Mach: | 0 |  |  | Cl=0 at alpha= | -2.2012 | deg
|  |  |  | @ Cl=0.1, Cd= | 0.0050065
|  |  |  | @ Cl=0.4, Cd= | 0.0037065
|  |  |  | @ Cl=0.6, Cd= | 0.0043368
alpha (deg) | Cl | Cd | Cm | Cl/Cd
-20 | -1.4589 | 0.03293 | -0.0677 | -44.3031
-19.5 | -1.4386 | 0.03053 | -0.0669 | -47.1209
-19 | -1.4201 | 0.0281 | -0.0657 | -50.5374
-18 | -1.3701 | 0.02443 | -0.0633 | -56.0827
-17.5 | -1.3483 | 0.02254 | -0.0615 | -59.8181
-17 | -1.3258 | 0.02076 | -0.0595 | -63.8632
-16.5 | -1.2965 | 0.01946 | -0.0579 | -66.6238
-16 | -1.2685 | 0.01811 | -0.0559 | -70.0442
-15.5 | -1.2395 | 0.01689 | -0.0538 | -73.3866
-15 | -1.2105 | 0.01571 | -0.0516 | -77.0528
-14 | -1.1451 | 0.01387 | -0.0473 | -82.5595
-13.5 | -1.1133 | 0.01297 | -0.0448 | -85.8365
-13 | -1.0794 | 0.01223 | -0.0424 | -88.2584
-12.5 | -1.0475 | 0.01148 | -0.0394 | -91.2456
-12 | -1.0128 | 0.0109 | -0.0366 | -92.9174
-11.5 | -0.982 | 0.01031 | -0.0329 | -95.2473
-11 | -0.9542 | 0.00988 | -0.0282 | -96.5789
-10.5 | -0.9115 | 0.00944 | -0.0264 | -96.5572
-10 | -0.8642 | 0.00909 | -0.0254 | -95.0715
-9.5 | -0.816 | 0.0087 | -0.0245 | -93.7931
-9 | -0.773 | 0.008 | -0.0228 | -96.625
-8.5 | -0.7211 | 0.00768 | -0.0225 | -93.8932
-8 | -0.6667 | 0.00744 | -0.0227 | -89.6102
-7.5 | -0.6121 | 0.00718 | -0.023 | -85.2507
-7 | -0.556 | 0.00696 | -0.0235 | -79.8851
-6.5 | -0.4995 | 0.00676 | -0.024 | -73.8905
-6 | -0.4428 | 0.00657 | -0.0247 | -67.3973
-5.5 | -0.3852 | 0.00641 | -0.0254 | -60.0936
-5 | -0.3273 | 0.00623 | -0.0263 | -52.5361
-4.5 | -0.2692 | 0.00607 | -0.0272 | -44.3493
-4 | -0.2107 | 0.00594 | -0.0281 | -35.4714
-3.5 | -0.1521 | 0.00581 | -0.0291 | -26.179
-3 | -0.0931 | 0.00567 | -0.0301 | -16.4198
-2.5 | -0.0346 | 0.00554 | -0.0311 | -6.2455
-2 | 0.0233 | 0.00532 | -0.032 | 4.3797
-1.5 | 0.0816 | 0.00508 | -0.033 | 16.063
-1 | 0.1392 | 0.00485 | -0.0339 | 28.701
-0.5 | 0.1971 | 0.00456 | -0.0349 | 43.2237
0 | 0.2496 | 0.00371 | -0.0352 | 67.2776
0.5 | 0.3092 | 0.0036 | -0.0365 | 85.8889
1 | 0.3692 | 0.00365 | -0.0378 | 101.1507
1.5 | 0.4292 | 0.00376 | -0.0392 | 114.1489
2 | 0.4887 | 0.00388 | -0.0404 | 125.9536
2.5 | 0.5474 | 0.00406 | -0.0416 | 134.8276
3 | 0.6044 | 0.00436 | -0.0424 | 138.6239
3.5 | 0.6607 | 0.00466 | -0.0432 | 141.7811
4 | 0.7138 | 0.00511 | -0.0434 | 139.6869
4.5 | 0.7683 | 0.00544 | -0.0439 | 141.2316
5 | 0.816 | 0.00607 | -0.0432 | 134.4316
5.5 | 0.8614 | 0.00669 | -0.042 | 128.7593
6 | 0.909 | 0.00711 | -0.0412 | 127.8481
6.5 | 0.9539 | 0.00757 | -0.04 | 126.0106
7 | 0.9928 | 0.0081 | -0.0376 | 122.5679
7.5 | 1.0108 | 0.00863 | -0.0311 | 117.1263
8 | 1.0357 | 0.00929 | -0.0264 | 111.4855
8.5 | 1.0553 | 0.01026 | -0.0213 | 102.8558
9 | 1.0791 | 0.0113 | -0.0173 | 95.4956
9.5 | 1.1082 | 0.01225 | -0.0144 | 90.4653
10 | 1.1378 | 0.01327 | -0.0118 | 85.7423
10.5 | 1.168 | 0.01433 | -0.0094 | 81.5073
11 | 1.1978 | 0.01547 | -0.0071 | 77.4273
11.5 | 1.2267 | 0.0167 | -0.0049 | 73.4551
12 | 1.2544 | 0.01804 | -0.0028 | 69.5344
12.5 | 1.2825 | 0.01944 | -0.0009 | 65.9722
13 | 1.3105 | 0.0209 | 0.0009 | 62.7033
13.5 | 1.3387 | 0.02242 | 0.0025 | 59.7101
14 | 1.3629 | 0.02425 | 0.0043 | 56.2021
14.5 | 1.3878 | 0.02611 | 0.0058 | 53.152
15 | 1.4127 | 0.02801 | 0.0072 | 50.4356
15.5 | 1.4394 | 0.02982 | 0.0084 | 48.2696
16 | 1.4594 | 0.03216 | 0.0098 | 45.3794
16.5 | 1.4778 | 0.03463 | 0.0112 | 42.674
17 | 1.5218 | 0.03708 | 0.0076 | 41.041
17.5 | 1.5509 | 0.03981 | 0.0065 | 38.9575
18 | 1.5807 | 0.04306 | 0.0045 | 36.7092
18.5 | 1.6116 | 0.04656 | 0.0017 | 34.6134
19 | 1.6464 | 0.04993 | -0.0014 | 32.9742
19.5 | 1.6748 | 0.05388 | -0.0044 | 31.0839
20 | 1.6857 | 0.05762 | -0.0039 | 29.2555

## 147. Re 20M Mach 0.10 (1)
BIGFOIL.COM POLAR EXPORT
NACA65-420 a=0.0
NACA65-420 a=0.0 |  |  |  | Cl Max: | 1.632 | at alpha= | 15 | deg
JavaFoil+Calcfoil stall+Eppler ext transition |  |  |  | L/D Max: | 113.498 | at alpha= | 6 | deg
Re: | 20000000 |  |  | Cd Min: | 0.00502 | at alpha= | -1 | deg
Mach: | 0.1 |  |  | Cl=0 at alpha= | -2.0397 | deg
|  |  |  | @ Cl=0.1, Cd= | 0.00516
|  |  |  | @ Cl=0.4, Cd= | 0.00571
|  |  |  | @ Cl=0.6, Cd= | 0.0061628
alpha (deg) | Cl | Cd | Cm | Cl/Cd
-19 | -0.812 | 0.12041 | 0.004 | -6.747
-18.5 | -0.839 | 0.10901 | 0.004 | -7.695
-18 | -0.871 | 0.09251 | 0.003 | -9.414
-17.5 | -0.944 | 0.05104 | 0.003 | -18.493
-17 | -0.982 | 0.03803 | 0.002 | -25.817
-16.5 | -1.009 | 0.03114 | 0.002 | -32.419
-16 | -1.031 | 0.02644 | 0.001 | -39.012
-15.5 | -1.047 | 0.02336 | 0 | -44.811
-15 | -1.059 | 0.02067 | -0.001 | -51.221
-14.5 | -1.066 | 0.01858 | -0.002 | -57.36
-14 | -1.068 | 0.0169 | -0.003 | -63.191
-13.5 | -1.065 | 0.01554 | -0.004 | -68.487
-13 | -1.056 | 0.01443 | -0.005 | -73.187
-12.5 | -1.043 | 0.01347 | -0.006 | -77.391
-12 | -1.024 | 0.01268 | -0.007 | -80.744
-11.5 | -1 | 0.01205 | -0.008 | -83.002
-11 | -0.972 | 0.01131 | -0.009 | -85.978
-10.5 | -0.94 | 0.01074 | -0.01 | -87.479
-10 | -0.903 | 0.01024 | -0.011 | -88.145
-9.5 | -0.862 | 0.0098 | -0.012 | -87.912
-9 | -0.818 | 0.00934 | -0.013 | -87.54
-8.5 | -0.77 | 0.00904 | -0.014 | -85.125
-8 | -0.72 | 0.00771 | -0.015 | -93.319
-7.5 | -0.667 | 0.00842 | -0.016 | -79.26
-7 | -0.61 | 0.00808 | -0.017 | -75.472
-6.5 | -0.551 | 0.00753 | -0.018 | -73.211
-6 | -0.491 | 0.00732 | -0.019 | -67.161
-5.5 | -0.431 | 0.00712 | -0.02 | -60.53
-5 | -0.37 | 0.00703 | -0.021 | -52.603
-4.5 | -0.308 | 0.00687 | -0.022 | -44.89
-4 | -0.246 | 0.00666 | -0.023 | -36.955
-3.5 | -0.184 | 0.00656 | -0.025 | -28.021
-3 | -0.121 | 0.00652 | -0.026 | -18.57
-2.5 | -0.058 | 0.0064 | -0.027 | -9.077
-2 | 0.005 | 0.00576 | -0.028 | 0.865
-1.5 | 0.068 | 0.0053 | -0.029 | 12.894
-1 | 0.132 | 0.00502 | -0.03 | 26.215
-0.5 | 0.195 | 0.00521 | -0.031 | 37.423
0 | 0.258 | 0.00533 | -0.032 | 48.493
0.5 | 0.322 | 0.0055 | -0.033 | 58.458
1 | 0.385 | 0.00566 | -0.034 | 68.038
1.5 | 0.448 | 0.00587 | -0.036 | 76.284
2 | 0.511 | 0.00615 | -0.037 | 83.056
2.5 | 0.572 | 0.00582 | -0.038 | 98.374
3 | 0.63 | 0.00653 | -0.039 | 96.422
3.5 | 0.691 | 0.00681 | -0.04 | 101.476
4 | 0.751 | 0.00715 | -0.041 | 105.014
4.5 | 0.811 | 0.00749 | -0.042 | 108.229
5 | 0.871 | 0.00788 | -0.043 | 110.539
5.5 | 0.93 | 0.00826 | -0.044 | 112.561
6 | 0.987 | 0.0087 | -0.045 | 113.498
6.5 | 1.043 | 0.00934 | -0.046 | 111.645
7 | 1.098 | 0.00984 | -0.047 | 111.567
7.5 | 1.151 | 0.011 | -0.048 | 104.584
8 | 1.203 | 0.01161 | -0.049 | 103.628
8.5 | 1.255 | 0.01217 | -0.049 | 103.107
9 | 1.303 | 0.01272 | -0.05 | 102.419
9.5 | 1.349 | 0.01336 | -0.051 | 100.986
10 | 1.392 | 0.01403 | -0.052 | 99.263
10.5 | 1.433 | 0.01474 | -0.053 | 97.26
11 | 1.471 | 0.01544 | -0.054 | 95.255
11.5 | 1.506 | 0.01626 | -0.055 | 92.616
12 | 1.537 | 0.01718 | -0.056 | 89.468
12.5 | 1.565 | 0.01814 | -0.057 | 86.271
13 | 1.589 | 0.01917 | -0.058 | 82.876
13.5 | 1.608 | 0.02028 | -0.059 | 79.315
14 | 1.621 | 0.02149 | -0.06 | 75.416
14.5 | 1.629 | 0.02266 | -0.06 | 71.874
15 | 1.632 | 0.02399 | -0.061 | 68.04
15.5 | 1.631 | 0.02532 | -0.062 | 64.426
16 | 1.625 | 0.02691 | -0.063 | 60.38
16.5 | 1.615 | 0.0285 | -0.064 | 56.66
17 | 1.601 | 0.03042 | -0.064 | 52.612
17.5 | 1.578 | 0.03249 | -0.065 | 48.568
18 | 1.55 | 0.03518 | -0.066 | 44.065
18.5 | 1.52 | 0.03771 | -0.066 | 40.307
19 | 1.486 | 0.04054 | -0.067 | 36.653
19.5 | 1.45 | 0.04308 | -0.068 | 33.661
20 | 1.411 | 0.04633 | -0.068 | 30.463

## 148. Re 20M Mach 0.10 (2)
BIGFOIL.COM POLAR EXPORT
NACA65-420 a=0.0
NACA65-420 a=0.0 |  |  |  | Cl Max: | 1.6832 | at alpha= | 20 | deg
XFOIL ncrit=9 |  |  |  | L/D Max: | 143.118 | at alpha= | 3.5 | deg
Re: | 20000000 |  |  | Cd Min: | 0.0597 | at alpha= | 20 | deg
Mach: | 0.1 |  |  | Cl=0 at alpha= | -2.205 | deg
|  |  |  | @ Cl=0.1, Cd= | 0.0050172
|  |  |  | @ Cl=0.4, Cd= | 0.0037014
|  |  |  | @ Cl=0.6, Cd= | 0.0043044
alpha (deg) | Cl | Cd | Cm | Cl/Cd
-20 | -1.4535 | 0.03489 | -0.0708 | -41.6595
-19.5 | -1.4343 | 0.03227 | -0.07 | -44.4469
-19 | -1.4169 | 0.0296 | -0.0688 | -47.8682
-18.5 | -1.3968 | 0.02729 | -0.0675 | -51.1836
-18 | -1.3686 | 0.02557 | -0.0664 | -53.5237
-17.5 | -1.3474 | 0.02352 | -0.0646 | -57.2874
-17 | -1.3254 | 0.02161 | -0.0625 | -61.3327
-16.5 | -1.2966 | 0.0202 | -0.0608 | -64.1881
-16 | -1.2688 | 0.01876 | -0.0587 | -67.6333
-15.5 | -1.2399 | 0.01746 | -0.0566 | -71.0137
-15 | -1.2108 | 0.01621 | -0.0543 | -74.6946
-14.5 | -1.177 | 0.01525 | -0.0523 | -77.1803
-14 | -1.1447 | 0.01427 | -0.05 | -80.2172
-13.5 | -1.1128 | 0.01331 | -0.0474 | -83.6063
-13 | -1.0791 | 0.01252 | -0.0448 | -86.1901
-12.5 | -1.0467 | 0.01172 | -0.0419 | -89.3089
-12 | -1.0117 | 0.01109 | -0.0391 | -91.2263
-11.5 | -0.9792 | 0.01048 | -0.0357 | -93.4351
-11 | -0.9495 | 0.00995 | -0.0313 | -95.4271
-10.5 | -0.9143 | 0.00953 | -0.0279 | -95.9391
-10 | -0.8675 | 0.00917 | -0.0266 | -94.602
-9.5 | -0.8192 | 0.00878 | -0.0256 | -93.303
-9 | -0.7748 | 0.00815 | -0.0239 | -95.0675
-8.5 | -0.7249 | 0.00772 | -0.0232 | -93.899
-8 | -0.6702 | 0.00749 | -0.0234 | -89.4793
-7.5 | -0.6154 | 0.00721 | -0.0235 | -85.3537
-7 | -0.559 | 0.00699 | -0.0239 | -79.9714
-6.5 | -0.5022 | 0.00679 | -0.0245 | -73.9617
-6 | -0.4452 | 0.0066 | -0.025 | -67.4545
-5.5 | -0.3872 | 0.00643 | -0.0258 | -60.2177
-5 | -0.3289 | 0.00625 | -0.0266 | -52.624
-4.5 | -0.2704 | 0.00608 | -0.0274 | -44.4737
-4 | -0.2115 | 0.00595 | -0.0284 | -35.5462
-3.5 | -0.1526 | 0.00582 | -0.0293 | -26.2199
-3 | -0.0933 | 0.00568 | -0.0304 | -16.4261
-2.5 | -0.0344 | 0.00555 | -0.0314 | -6.1982
-2 | 0.0239 | 0.00533 | -0.0323 | 4.4841
-1.5 | 0.0824 | 0.00509 | -0.0333 | 16.1886
-1 | 0.1404 | 0.00485 | -0.0342 | 28.9485
-0.5 | 0.1986 | 0.00456 | -0.0352 | 43.5526
0 | 0.2512 | 0.00369 | -0.0355 | 68.0759
0.5 | 0.3113 | 0.0036 | -0.0367 | 86.4722
1 | 0.3718 | 0.00365 | -0.0381 | 101.863
1.5 | 0.4322 | 0.00376 | -0.0394 | 114.9468
2 | 0.4921 | 0.00388 | -0.0407 | 126.8299
2.5 | 0.5514 | 0.00405 | -0.0419 | 136.1481
3 | 0.6087 | 0.00435 | -0.0427 | 139.931
3.5 | 0.6655 | 0.00465 | -0.0435 | 143.1183
4 | 0.7185 | 0.00512 | -0.0436 | 140.332
4.5 | 0.7732 | 0.00545 | -0.044 | 141.8716
5 | 0.8212 | 0.00607 | -0.0433 | 135.2883
5.5 | 0.8663 | 0.00671 | -0.042 | 129.1058
6.5 | 0.9577 | 0.00762 | -0.0396 | 125.6824
7 | 0.995 | 0.00816 | -0.0368 | 121.9363
7.5 | 1.009 | 0.00874 | -0.0295 | 115.4462
8 | 1.0342 | 0.00946 | -0.0249 | 109.3235
8.5 | 1.0551 | 0.01046 | -0.0201 | 100.87
9 | 1.0774 | 0.01159 | -0.0159 | 92.9594
9.5 | 1.1075 | 0.01256 | -0.0131 | 88.1768
10.5 | 1.1672 | 0.01474 | -0.008 | 79.1859
11 | 1.1974 | 0.0159 | -0.0058 | 75.3082
11.5 | 1.2263 | 0.01717 | -0.0035 | 71.4211
12 | 1.2542 | 0.01856 | -0.0014 | 67.5754
12.5 | 1.2823 | 0.02003 | 0.0006 | 64.019
13 | 1.3091 | 0.02162 | 0.0025 | 60.5504
13.5 | 1.3355 | 0.02334 | 0.0042 | 57.2194
14 | 1.3603 | 0.02519 | 0.006 | 54.0016
14.5 | 1.3885 | 0.02689 | 0.0073 | 51.6363
15 | 1.4129 | 0.0289 | 0.0087 | 48.8893
15.5 | 1.4361 | 0.03105 | 0.0101 | 46.2512
16 | 1.4563 | 0.03346 | 0.0115 | 43.5236
16.5 | 1.4788 | 0.03568 | 0.0127 | 41.4462
17 | 1.5201 | 0.03848 | 0.0092 | 39.5036
17.5 | 1.5472 | 0.04153 | 0.0082 | 37.255
18 | 1.5803 | 0.04452 | 0.0061 | 35.4964
18.5 | 1.6095 | 0.04825 | 0.0035 | 33.3575
19 | 1.6401 | 0.05213 | 0.0005 | 31.4617
19.5 | 1.6724 | 0.05573 | -0.0025 | 30.009
20 | 1.6832 | 0.0597 | -0.0022 | 28.1943

## 149. Re 20M Mach 0.25 (1)
BIGFOIL.COM POLAR EXPORT
NACA65-420 a=0.0
NACA65-420 a=0.0 |  |  |  | Cl Max: | 1.576 | at alpha= | 13.5 | deg
JavaFoil+Calcfoil stall+Eppler ext transition |  |  |  | L/D Max: | 110.862 | at alpha= | 6 | deg
Re: | 20000000 |  |  | Cd Min: | 0.00506 | at alpha= | -1 | deg
Mach: | 0.25 |  |  | Cl=0 at alpha= | -2.0385 | deg
|  |  |  | @ Cl=0.1, Cd= | 0.0052162
|  |  |  | @ Cl=0.4, Cd= | 0.0058208
|  |  |  | @ Cl=0.6, Cd= | 0.0065241
alpha (deg) | Cl | Cd | Cm | Cl/Cd
-17.5 | -0.544 | 0.12646 | 0.002 | -4.3
-17 | -0.596 | 0.1179 | 0.002 | -5.057
-16.5 | -0.645 | 0.11022 | 0.001 | -5.853
-16 | -0.69 | 0.1024 | 0.001 | -6.739
-15.5 | -0.734 | 0.09211 | 0 | -7.966
-15 | -0.834 | 0.04321 | -0.001 | -19.311
-14.5 | -0.892 | 0.02951 | -0.002 | -30.211
-14 | -0.925 | 0.02509 | -0.003 | -36.879
-13.5 | -0.96 | 0.01932 | -0.004 | -49.687
-13 | -0.977 | 0.01705 | -0.005 | -57.293
-12.5 | -0.984 | 0.01553 | -0.006 | -63.347
-12 | -0.983 | 0.01426 | -0.007 | -68.92
-11.5 | -0.974 | 0.0132 | -0.008 | -73.771
-11 | -0.957 | 0.01236 | -0.009 | -77.416
-10.5 | -0.934 | 0.01157 | -0.01 | -80.712
-10 | -0.904 | 0.01095 | -0.011 | -82.563
-9.5 | -0.868 | 0.01042 | -0.012 | -83.273
-9 | -0.827 | 0.0099 | -0.013 | -83.569
-8.5 | -0.782 | 0.0094 | -0.014 | -83.107
-8 | -0.732 | 0.00907 | -0.015 | -80.716
-7.5 | -0.678 | 0.00867 | -0.016 | -78.19
-7 | -0.622 | 0.00786 | -0.017 | -79.129
-6.5 | -0.565 | 0.00808 | -0.019 | -69.886
-6 | -0.504 | 0.00748 | -0.02 | -67.301
-5.5 | -0.442 | 0.00732 | -0.021 | -60.353
-5 | -0.379 | 0.00715 | -0.022 | -53.049
-4.5 | -0.316 | 0.007 | -0.023 | -45.202
-4 | -0.253 | 0.00685 | -0.024 | -36.875
-3.5 | -0.189 | 0.00674 | -0.025 | -28.003
-3 | -0.124 | 0.0066 | -0.026 | -18.83
-2.5 | -0.06 | 0.00643 | -0.027 | -9.283
-2 | 0.005 | 0.0058 | -0.029 | 0.883
-1.5 | 0.07 | 0.00535 | -0.03 | 13.129
-1 | 0.135 | 0.00506 | -0.031 | 26.707
-0.5 | 0.2 | 0.00527 | -0.032 | 37.981
0 | 0.265 | 0.0054 | -0.033 | 49.105
0.5 | 0.33 | 0.00559 | -0.034 | 59.092
1 | 0.395 | 0.0058 | -0.035 | 68.157
1.5 | 0.46 | 0.00607 | -0.037 | 75.888
2 | 0.523 | 0.00575 | -0.037 | 90.984
2.5 | 0.586 | 0.00646 | -0.039 | 90.672
3 | 0.645 | 0.00673 | -0.04 | 95.97
3.5 | 0.708 | 0.00702 | -0.041 | 100.766
4 | 0.769 | 0.0074 | -0.042 | 103.923
4.5 | 0.831 | 0.00779 | -0.043 | 106.652
5 | 0.892 | 0.00818 | -0.044 | 109.005
5.5 | 0.952 | 0.00862 | -0.045 | 110.471
6 | 1.011 | 0.00912 | -0.046 | 110.862
6.5 | 1.068 | 0.00982 | -0.047 | 108.723
7 | 1.123 | 0.01039 | -0.048 | 108.143
7.5 | 1.177 | 0.01165 | -0.049 | 101.029
8 | 1.229 | 0.01232 | -0.05 | 99.798
8.5 | 1.281 | 0.01294 | -0.051 | 98.982
9 | 1.328 | 0.01359 | -0.052 | 97.752
9.5 | 1.373 | 0.01428 | -0.053 | 96.107
10 | 1.414 | 0.01502 | -0.054 | 94.106
10.5 | 1.451 | 0.01586 | -0.055 | 91.514
11 | 1.485 | 0.0167 | -0.056 | 88.905
11.5 | 1.514 | 0.0177 | -0.056 | 85.535
12 | 1.538 | 0.01891 | -0.057 | 81.328
12.5 | 1.557 | 0.01996 | -0.058 | 77.994
13 | 1.57 | 0.02119 | -0.059 | 74.121
13.5 | 1.576 | 0.02256 | -0.06 | 69.888
14 | 1.572 | 0.024 | -0.061 | 65.516
14.5 | 1.561 | 0.02548 | -0.062 | 61.275
15 | 1.542 | 0.02726 | -0.063 | 56.574
15.5 | 1.516 | 0.02902 | -0.063 | 52.22
16 | 1.481 | 0.03094 | -0.064 | 47.875
16.5 | 1.44 | 0.0333 | -0.065 | 43.233
17 | 1.389 | 0.03677 | -0.065 | 37.786
17.5 | 1.327 | 0.04004 | -0.066 | 33.147
18 | 1.257 | 0.044 | -0.067 | 28.575
18.5 | 1.18 | 0.04923 | -0.067 | 23.969

## 150. Re 20M Mach 0.25 (2)
BIGFOIL.COM POLAR EXPORT
NACA65-420 a=0.0
NACA65-420 a=0.0 |  |  |  | Cl Max: | 1.648 | at alpha= | 20 | deg
XFOIL ncrit=9 |  |  |  | L/D Max: | 148.901 | at alpha= | 3.5 | deg
Re: | 20000000 |  |  | Cd Min: | 0.07322 | at alpha= | 20 | deg
Mach: | 0.25 |  |  | Cl=0 at alpha= | -2.2267 | deg
|  |  |  | @ Cl=0.1, Cd= | 0.0050773
|  |  |  | @ Cl=0.4, Cd= | 0.0036796
|  |  |  | @ Cl=0.6, Cd= | 0.0041838
alpha (deg) | Cl | Cd | Cm | Cl/Cd
-20 | -1.3923 | 0.04961 | -0.085 | -28.0649
-19.5 | -1.3849 | 0.04485 | -0.0852 | -30.8785
-19 | -1.3835 | 0.03995 | -0.0847 | -34.6308
-18.5 | -1.3732 | 0.036 | -0.0837 | -38.1444
-18 | -1.3434 | 0.03367 | -0.0827 | -39.899
-17.5 | -1.3331 | 0.03012 | -0.0808 | -44.2596
-17 | -1.3204 | 0.02699 | -0.0784 | -48.9218
-16.5 | -1.2918 | 0.02499 | -0.0765 | -51.6927
-16 | -1.266 | 0.02294 | -0.0741 | -55.1874
-15.5 | -1.2393 | 0.02107 | -0.0716 | -58.8182
-14.5 | -1.1767 | 0.01807 | -0.0665 | -65.119
-14 | -1.1445 | 0.01671 | -0.0637 | -68.4919
-13.5 | -1.113 | 0.01541 | -0.0607 | -72.2258
-13 | -1.0777 | 0.01434 | -0.0579 | -75.1534
-12.5 | -1.0454 | 0.01322 | -0.0546 | -79.0772
-12 | -1.0091 | 0.01236 | -0.0516 | -81.6424
-11.5 | -0.9736 | 0.01152 | -0.0483 | -84.5139
-11 | -0.9373 | 0.01079 | -0.0449 | -86.8675
-10.5 | -0.9044 | 0.01009 | -0.0408 | -89.6333
-10 | -0.8728 | 0.00955 | -0.036 | -91.3927
-9.5 | -0.8339 | 0.00918 | -0.0323 | -90.8388
-9 | -0.7854 | 0.00876 | -0.0305 | -89.6575
-8 | -0.689 | 0.0077 | -0.027 | -89.4805
-7.5 | -0.6325 | 0.00741 | -0.0267 | -85.3576
-7 | -0.575 | 0.00714 | -0.0267 | -80.5322
-6.5 | -0.5163 | 0.00694 | -0.0269 | -74.3948
-6 | -0.4574 | 0.00673 | -0.0272 | -67.9643
-5.5 | -0.3977 | 0.00652 | -0.0277 | -60.9969
-5 | -0.3374 | 0.00635 | -0.0284 | -53.1339
-4.5 | -0.2771 | 0.00617 | -0.0291 | -44.9109
-4 | -0.2162 | 0.00604 | -0.0299 | -35.7947
-3.5 | -0.1552 | 0.00588 | -0.0308 | -26.3946
-3 | -0.0938 | 0.00574 | -0.0318 | -16.3415
-2.5 | -0.0328 | 0.00561 | -0.0328 | -5.8467
-2 | 0.0272 | 0.00539 | -0.0337 | 5.0464
-1.5 | 0.0874 | 0.00513 | -0.0346 | 17.037
-1 | 0.1472 | 0.00488 | -0.0355 | 30.1639
-0.5 | 0.2069 | 0.00456 | -0.0365 | 45.3728
0 | 0.261 | 0.00367 | -0.0367 | 71.1172
0.5 | 0.3234 | 0.0036 | -0.038 | 89.8333
1 | 0.3863 | 0.00366 | -0.0395 | 105.5464
1.5 | 0.4493 | 0.00375 | -0.0409 | 119.8133
2 | 0.5111 | 0.0039 | -0.0422 | 131.0513
2.5 | 0.5726 | 0.00405 | -0.0434 | 141.3827
3 | 0.632 | 0.00434 | -0.0442 | 145.6221
3.5 | 0.6909 | 0.00464 | -0.0449 | 148.9009
4 | 0.7457 | 0.0051 | -0.045 | 146.2157
4.5 | 0.8013 | 0.00547 | -0.0451 | 146.4899
5 | 0.8489 | 0.00613 | -0.0438 | 138.4829
5.5 | 0.8929 | 0.00679 | -0.0419 | 131.5022
6 | 0.9347 | 0.00737 | -0.0395 | 126.825
6.5 | 0.9712 | 0.00785 | -0.036 | 123.7197
7 | 0.985 | 0.00853 | -0.0283 | 115.4748
7.5 | 1.0059 | 0.00945 | -0.0227 | 106.4444
8 | 1.0288 | 0.01054 | -0.0179 | 97.6091
8.5 | 1.0504 | 0.01183 | -0.0134 | 88.7912
9 | 1.0706 | 0.01333 | -0.009 | 80.3151
9.5 | 1.0995 | 0.01461 | -0.006 | 75.2567
10 | 1.1288 | 0.01594 | -0.0032 | 70.8156
10.5 | 1.1578 | 0.01737 | -0.0005 | 66.6552
11 | 1.1881 | 0.0188 | 0.0018 | 63.1968
11.5 | 1.2161 | 0.02045 | 0.0042 | 59.467
12 | 1.2449 | 0.02215 | 0.0063 | 56.2032
12.5 | 1.2745 | 0.02386 | 0.0082 | 53.4158
13 | 1.3026 | 0.02573 | 0.0101 | 50.6257
13.5 | 1.329 | 0.0278 | 0.012 | 47.8058
14 | 1.3549 | 0.02999 | 0.0137 | 45.1784
14.5 | 1.3806 | 0.03225 | 0.0152 | 42.8093
15 | 1.4079 | 0.03444 | 0.0166 | 40.8798
15.5 | 1.4295 | 0.03714 | 0.0181 | 38.4895
16 | 1.4494 | 0.04003 | 0.0195 | 36.2078
16.5 | 1.4689 | 0.043 | 0.0208 | 34.1605
17 | 1.5098 | 0.04591 | 0.0182 | 32.8861
17.5 | 1.5886 | 0.05141 | 0.0051 | 30.9006
19.5 | 1.6406 | 0.06784 | 0.0076 | 24.1834
20 | 1.648 | 0.07322 | 0.0069 | 22.5075

## 151. Re 20M Mach 0.50 (1)
BIGFOIL.COM POLAR EXPORT
NACA65-420 a=0.0
NACA65-420 a=0.0 |  |  |  | Cl Max: | 1.415 | at alpha= | 9.5 | deg
JavaFoil+Calcfoil stall+Eppler ext transition |  |  |  | L/D Max: | 99.207 | at alpha= | 5.5 | deg
Re: | 20000000 |  |  | Cd Min: | 0.00522 | at alpha= | -1 | deg
Mach: | 0.5 |  |  | Cl=0 at alpha= | -2.0411 | deg
|  |  |  | @ Cl=0.1, Cd= | 0.0054156
|  |  |  | @ Cl=0.4, Cd= | 0.0061293
|  |  |  | @ Cl=0.6, Cd= | 0.0070754
alpha (deg) | Cl | Cd | Cm | Cl/Cd
-20 | -1.031 | 0.1781 | 0.005 | -5.79
-19.5 | -1.001 | 0.17726 | 0.005 | -5.647
-19 | -0.972 | 0.17345 | 0.004 | -5.605
-18.5 | -0.944 | 0.16517 | 0.004 | -5.715
-18 | -0.917 | 0.15672 | 0.003 | -5.85
-17.5 | -0.888 | 0.15053 | 0.002 | -5.897
-17 | -0.859 | 0.14156 | 0.002 | -6.067
-16.5 | -0.83 | 0.13879 | 0.001 | -5.979
-16 | -0.801 | 0.12515 | 0.001 | -6.404
-15.5 | -0.775 | 0.11343 | 0 | -6.831
-15 | -0.746 | 0.10754 | -0.001 | -6.939
-14.5 | -0.717 | 0.10185 | -0.001 | -7.04
-14 | -0.691 | 0.09281 | -0.002 | -7.444
-13.5 | -0.67 | 0.07987 | -0.003 | -8.394
-13 | -0.634 | 0.08235 | -0.003 | -7.7
-12.5 | -0.601 | 0.08542 | -0.004 | -7.041
-12 | -0.576 | 0.07524 | -0.004 | -7.656
-11.5 | -0.636 | 0.02074 | -0.008 | -30.673
-11 | -0.616 | 0.01588 | -0.01 | -38.766
-10.5 | -0.487 | 0.06918 | -0.006 | -7.04
-10 | -0.456 | 0.07705 | -0.006 | -5.925
-9.5 | -0.429 | 0.06177 | -0.007 | -6.952
-9 | -0.705 | 0.0146 | -0.014 | -48.294
-8.5 | -0.766 | 0.01252 | -0.015 | -61.193
-8 | -0.757 | 0.01144 | -0.017 | -66.149
-7.5 | -0.717 | 0.01063 | -0.018 | -67.435
-7 | -0.667 | 0.00992 | -0.019 | -67.195
-6.5 | -0.609 | 0.00938 | -0.02 | -64.909
-6 | -0.548 | 0.00852 | -0.022 | -64.362
-5.5 | -0.484 | 0.00819 | -0.023 | -59.125
-5 | -0.418 | 0.00793 | -0.024 | -52.649
-4.5 | -0.35 | 0.00685 | -0.026 | -51.041
-4 | -0.281 | 0.00755 | -0.027 | -37.251
-3.5 | -0.21 | 0.00735 | -0.028 | -28.615
-3 | -0.139 | 0.00715 | -0.029 | -19.403
-2.5 | -0.067 | 0.00704 | -0.031 | -9.473
-2 | 0.006 | 0.00681 | -0.032 | 0.841
-1.5 | 0.078 | 0.0055 | -0.033 | 14.277
-1 | 0.151 | 0.00522 | -0.034 | 28.971
-0.5 | 0.224 | 0.00567 | -0.036 | 39.509
0 | 0.295 | 0.00581 | -0.037 | 50.783
0.5 | 0.366 | 0.006 | -0.038 | 61.028
1 | 0.437 | 0.00627 | -0.039 | 69.747
1.5 | 0.508 | 0.00659 | -0.04 | 77.078
2 | 0.578 | 0.00697 | -0.041 | 83.034
2.5 | 0.649 | 0.00731 | -0.043 | 88.659
3 | 0.713 | 0.00772 | -0.044 | 92.327
3.5 | 0.781 | 0.00817 | -0.045 | 95.588
4 | 0.849 | 0.00873 | -0.046 | 97.167
4.5 | 0.916 | 0.0093 | -0.047 | 98.535
5 | 0.983 | 0.00993 | -0.048 | 98.971
5.5 | 1.049 | 0.01057 | -0.049 | 99.207
6 | 1.112 | 0.01133 | -0.051 | 98.134
6.5 | 1.172 | 0.01236 | -0.052 | 94.788
7 | 1.228 | 0.01416 | -0.053 | 86.685
7.5 | 1.281 | 0.01522 | -0.054 | 84.19
8 | 1.33 | 0.01622 | -0.055 | 82.004
8.5 | 1.372 | 0.01732 | -0.056 | 79.222
9 | 1.402 | 0.01855 | -0.057 | 75.575
9.5 | 1.415 | 0.01989 | -0.058 | 71.111
10 | 1.4 | 0.02142 | -0.059 | 65.364
10.5 | 1.331 | 0.02373 | -0.06 | 56.088
11 | 0.872 | 0.0272 | -0.061 | 32.049
11.5 | 0.904 | 0.02783 | -0.062 | 32.471
12 | 0.933 | 0.03092 | -0.063 | 30.167
12.5 | 0.96 | 0.03509 | -0.063 | 27.358
13 | 0.994 | 0.03414 | -0.065 | 29.108
13.5 | 1.021 | 0.03887 | -0.065 | 26.254
14 | 1.039 | 0.04656 | -0.065 | 22.32
14.5 | 1.067 | 0.05098 | -0.066 | 20.933

## 152. Re 20M Mach 0.50 (2)
BIGFOIL.COM POLAR EXPORT
NACA65-420 a=0.0
NACA65-420 a=0.0 |  |  |  | Cl Max: | 1.3976 | at alpha= | 15.5 | deg
XFOIL ncrit=9 |  |  |  | L/D Max: | 171.489 | at alpha= | 3.5 | deg
Re: | 20000000 |  |  | Cd Min: | 0.16212 | at alpha= | 20 | deg
Mach: | 0.5 |  |  | Cl=0 at alpha= | -2.3342 | deg
|  |  |  | @ Cl=0.1, Cd= | 0.0054423
|  |  |  | @ Cl=0.4, Cd= | 0.0037383
|  |  |  | @ Cl=0.6, Cd= | 0.0039838
alpha (deg) | Cl | Cd | Cm | Cl/Cd
-10 | -0.8558 | 0.01383 | -0.0791 | -61.88
-9.5 | -0.8147 | 0.01248 | -0.0739 | -65.2804
-9 | -0.7694 | 0.01139 | -0.0693 | -67.5505
-8.5 | -0.7224 | 0.01045 | -0.0648 | -69.1292
-8 | -0.676 | 0.00964 | -0.0603 | -70.1245
-7.5 | -0.6564 | 0.00844 | -0.0519 | -77.7725
-7 | -0.6181 | 0.00806 | -0.0454 | -76.6873
-6.5 | -0.5607 | 0.00769 | -0.0423 | -72.9129
-6 | -0.4981 | 0.00737 | -0.0404 | -67.5848
-5.5 | -0.433 | 0.0071 | -0.0392 | -60.9859
-5 | -0.3673 | 0.00685 | -0.0384 | -53.6204
-4.5 | -0.2993 | 0.00663 | -0.0381 | -45.1433
-4 | -0.2311 | 0.0064 | -0.0381 | -36.1094
-3.5 | -0.1616 | 0.00622 | -0.0385 | -25.9807
-3 | -0.0924 | 0.00606 | -0.0391 | -15.2475
-2.5 | -0.0226 | 0.00591 | -0.0399 | -3.824
-1.5 | 0.1137 | 0.00539 | -0.0412 | 21.0946
-1 | 0.1795 | 0.00504 | -0.0417 | 35.6151
0 | 0.3063 | 0.00368 | -0.0423 | 83.2337
0.5 | 0.3796 | 0.00373 | -0.044 | 101.7694
1 | 0.453 | 0.00376 | -0.0457 | 120.4787
1.5 | 0.526 | 0.00385 | -0.0473 | 136.6234
2 | 0.5984 | 0.00398 | -0.0488 | 150.3518
2.5 | 0.6701 | 0.00415 | -0.05 | 161.4699
3 | 0.7403 | 0.00435 | -0.0509 | 170.1839
3.5 | 0.806 | 0.0047 | -0.0509 | 171.4894
4.5 | 0.9231 | 0.00569 | -0.0482 | 162.232
5 | 0.9541 | 0.00656 | -0.0419 | 145.4421
5.5 | 0.958 | 0.00745 | -0.0308 | 128.5906
6 | 0.9681 | 0.00892 | -0.0222 | 108.5314
6.5 | 0.9864 | 0.01055 | -0.0156 | 93.4976
7 | 0.9965 | 0.01268 | -0.0085 | 78.5883
7.5 | 1.0087 | 0.01498 | -0.0023 | 67.3364
8 | 1.0153 | 0.01767 | 0.004 | 57.459
8.5 | 1.0281 | 0.02037 | 0.0092 | 50.4713
9 | 1.038 | 0.02339 | 0.0142 | 44.3779
9.5 | 1.0602 | 0.02602 | 0.0179 | 40.7456
10 | 1.0905 | 0.02843 | 0.0208 | 38.3574
10.5 | 1.1211 | 0.03092 | 0.0235 | 36.2581
11 | 1.1539 | 0.03345 | 0.0259 | 34.4963
11.5 | 1.184 | 0.03622 | 0.0283 | 32.6891
12 | 1.22 | 0.03878 | 0.0304 | 31.4595
12.5 | 1.2506 | 0.0418 | 0.0325 | 29.9187
13 | 1.2794 | 0.04512 | 0.0346 | 28.3555
13.5 | 1.3072 | 0.04864 | 0.0364 | 26.875
14 | 1.3377 | 0.0521 | 0.0382 | 25.6756
14.5 | 1.3642 | 0.05607 | 0.0398 | 24.3303
15 | 1.3843 | 0.06069 | 0.0411 | 22.8094
15.5 | 1.3976 | 0.06613 | 0.042 | 21.1341
16 | 1.3919 | 0.07344 | 0.0419 | 18.9529
16.5 | 1.3822 | 0.08153 | 0.0409 | 16.9533
17 | 1.3551 | 0.09174 | 0.038 | 14.7711
17.5 | 1.3267 | 0.10265 | 0.0338 | 12.9245
18 | 1.2977 | 0.11417 | 0.0284 | 11.3664
18.5 | 1.2689 | 0.12599 | 0.0222 | 10.0714
19 | 1.2424 | 0.13783 | 0.0155 | 9.014
19.5 | 1.2187 | 0.1499 | 0.0079 | 8.1301
20 | 1.1972 | 0.16212 | -0.0001 | 7.3847