## index
index | Re | Mach | Datasource
1 | 50000 | 0 | JavaFoil+Calcfoil stall+Eppler ext transition
2 | 50000 | 0 | XFOIL ncrit=9
3 | 50000 | 0.1 | JavaFoil+Calcfoil stall+Eppler ext transition
4 | 50000 | 0.1 | XFOIL ncrit=9
5 | 50000 | 0.25 | JavaFoil+Calcfoil stall+Eppler ext transition
6 | 50000 | 0.25 | XFOIL ncrit=9
7 | 50000 | 0.5 | JavaFoil+Calcfoil stall+Eppler ext transition
8 | 50000 | 0.5 | XFOIL ncrit=9
9 | 100000 | 0 | JavaFoil+Calcfoil stall+Eppler ext transition
10 | 100000 | 0 | XFOIL ncrit=9
11 | 100000 | 0.1 | JavaFoil+Calcfoil stall+Eppler ext transition
12 | 100000 | 0.1 | XFOIL ncrit=9
13 | 100000 | 0.25 | JavaFoil+Calcfoil stall+Eppler ext transition
14 | 100000 | 0.25 | XFOIL ncrit=9
15 | 100000 | 0.5 | JavaFoil+Calcfoil stall+Eppler ext transition
16 | 100000 | 0.5 | XFOIL ncrit=9
17 | 250000 | 0 | JavaFoil+Calcfoil stall+Eppler ext transition
18 | 250000 | 0 | XFOIL ncrit=9
19 | 250000 | 0.1 | JavaFoil+Calcfoil stall+Eppler ext transition
20 | 250000 | 0.1 | XFOIL ncrit=9
21 | 250000 | 0.25 | JavaFoil+Calcfoil stall+Eppler ext transition
22 | 250000 | 0.25 | XFOIL ncrit=9
23 | 250000 | 0.5 | JavaFoil+Calcfoil stall+Eppler ext transition
24 | 250000 | 0.5 | XFOIL ncrit=9
25 | 500000 | 0 | JavaFoil+Calcfoil stall+Eppler ext transition
26 | 500000 | 0 | XFOIL ncrit=9
27 | 500000 | 0.1 | JavaFoil+Calcfoil stall+Eppler ext transition
28 | 500000 | 0.1 | XFOIL ncrit=9
29 | 500000 | 0.25 | JavaFoil+Calcfoil stall+Eppler ext transition
30 | 500000 | 0.25 | XFOIL ncrit=9
31 | 500000 | 0.5 | JavaFoil+Calcfoil stall+Eppler ext transition
32 | 500000 | 0.5 | XFOIL ncrit=9
33 | 750000 | 0 | JavaFoil+Calcfoil stall+Eppler ext transition
34 | 750000 | 0 | XFOIL ncrit=9
35 | 750000 | 0.1 | JavaFoil+Calcfoil stall+Eppler ext transition
36 | 750000 | 0.1 | XFOIL ncrit=9
37 | 750000 | 0.25 | JavaFoil+Calcfoil stall+Eppler ext transition
38 | 750000 | 0.25 | XFOIL ncrit=9
39 | 750000 | 0.5 | JavaFoil+Calcfoil stall+Eppler ext transition
40 | 750000 | 0.5 | XFOIL ncrit=9
41 | 1000000 | 0 | JavaFoil+Calcfoil stall+Eppler ext transition
42 | 1000000 | 0 | XFOIL ncrit=9
43 | 1000000 | 0.1 | JavaFoil+Calcfoil stall+Eppler ext transition
44 | 1000000 | 0.1 | XFOIL ncrit=9
45 | 1000000 | 0.25 | JavaFoil+Calcfoil stall+Eppler ext transition
46 | 1000000 | 0.25 | XFOIL ncrit=9
47 | 1000000 | 0.5 | JavaFoil+Calcfoil stall+Eppler ext transition
48 | 1000000 | 0.5 | XFOIL ncrit=9
49 | 2000000 | 0 | JavaFoil+Calcfoil stall+Eppler ext transition
50 | 2000000 | 0 | XFOIL ncrit=9
51 | 2000000 | 0.1 | JavaFoil+Calcfoil stall+Eppler ext transition
52 | 2000000 | 0.1 | XFOIL ncrit=9
53 | 2000000 | 0.25 | JavaFoil+Calcfoil stall+Eppler ext transition
54 | 2000000 | 0.25 | XFOIL ncrit=9
55 | 2000000 | 0.5 | JavaFoil+Calcfoil stall+Eppler ext transition
56 | 2000000 | 0.5 | XFOIL ncrit=9
57 | 3000000 | 0 | JavaFoil+Calcfoil stall+Eppler ext transition
58 | 3000000 | 0 | XFOIL ncrit=9
59 | 3000000 | 0.1 | JavaFoil+Calcfoil stall+Eppler ext transition
60 | 3000000 | 0.1 | XFOIL ncrit=9
61 | 3000000 | 0.25 | JavaFoil+Calcfoil stall+Eppler ext transition
62 | 3000000 | 0.25 | XFOIL ncrit=9
63 | 3000000 | 0.5 | JavaFoil+Calcfoil stall+Eppler ext transition
64 | 3000000 | 0.5 | XFOIL ncrit=9
65 | 4000000 | 0 | JavaFoil+Calcfoil stall+Eppler ext transition
66 | 4000000 | 0 | XFOIL ncrit=9
67 | 4000000 | 0.1 | JavaFoil+Calcfoil stall+Eppler ext transition
68 | 4000000 | 0.1 | XFOIL ncrit=9
69 | 4000000 | 0.25 | JavaFoil+Calcfoil stall+Eppler ext transition
70 | 4000000 | 0.25 | XFOIL ncrit=9
71 | 4000000 | 0.5 | JavaFoil+Calcfoil stall+Eppler ext transition
72 | 4000000 | 0.5 | XFOIL ncrit=9
73 | 5000000 | 0 | JavaFoil+Calcfoil stall+Eppler ext transition
74 | 5000000 | 0 | XFOIL ncrit=9
75 | 5000000 | 0.1 | JavaFoil+Calcfoil stall+Eppler ext transition
76 | 5000000 | 0.1 | XFOIL ncrit=9
77 | 5000000 | 0.25 | JavaFoil+Calcfoil stall+Eppler ext transition
78 | 5000000 | 0.25 | XFOIL ncrit=9
79 | 5000000 | 0.5 | JavaFoil+Calcfoil stall+Eppler ext transition
80 | 5000000 | 0.5 | XFOIL ncrit=9
81 | 6000000 | 0 | JavaFoil+Calcfoil stall+Eppler ext transition
82 | 6000000 | 0 | XFOIL ncrit=9
83 | 6000000 | 0.1 | JavaFoil+Calcfoil stall+Eppler ext transition
84 | 6000000 | 0.1 | XFOIL ncrit=9
85 | 6000000 | 0.25 | JavaFoil+Calcfoil stall+Eppler ext transition
86 | 6000000 | 0.25 | XFOIL ncrit=9
87 | 6000000 | 0.5 | JavaFoil+Calcfoil stall+Eppler ext transition
88 | 6000000 | 0.5 | XFOIL ncrit=9
89 | 7000000 | 0 | JavaFoil+Calcfoil stall+Eppler ext transition
90 | 7000000 | 0 | XFOIL ncrit=9
91 | 7000000 | 0.1 | JavaFoil+Calcfoil stall+Eppler ext transition
92 | 7000000 | 0.1 | XFOIL ncrit=9
93 | 7000000 | 0.25 | JavaFoil+Calcfoil stall+Eppler ext transition
94 | 7000000 | 0.25 | XFOIL ncrit=9
95 | 7000000 | 0.5 | JavaFoil+Calcfoil stall+Eppler ext transition
96 | 7000000 | 0.5 | XFOIL ncrit=9
97 | 8000000 | 0 | JavaFoil+Calcfoil stall+Eppler ext transition
98 | 8000000 | 0 | XFOIL ncrit=9
99 | 8000000 | 0.1 | JavaFoil+Calcfoil stall+Eppler ext transition
100 | 8000000 | 0.1 | XFOIL ncrit=9
101 | 8000000 | 0.25 | JavaFoil+Calcfoil stall+Eppler ext transition
102 | 8000000 | 0.25 | XFOIL ncrit=9
103 | 8000000 | 0.5 | JavaFoil+Calcfoil stall+Eppler ext transition
104 | 8000000 | 0.5 | XFOIL ncrit=9
105 | 10000000 | 0 | JavaFoil+Calcfoil stall+Eppler ext transition
106 | 10000000 | 0 | XFOIL ncrit=9
107 | 10000000 | 0.1 | JavaFoil+Calcfoil stall+Eppler ext transition
108 | 10000000 | 0.1 | XFOIL ncrit=9
109 | 10000000 | 0.25 | JavaFoil+Calcfoil stall+Eppler ext transition
110 | 10000000 | 0.25 | XFOIL ncrit=9
111 | 10000000 | 0.5 | JavaFoil+Calcfoil stall+Eppler ext transition
112 | 10000000 | 0.5 | XFOIL ncrit=9
113 | 12000000 | 0 | JavaFoil+Calcfoil stall+Eppler ext transition
114 | 12000000 | 0 | XFOIL ncrit=9
115 | 12000000 | 0.1 | JavaFoil+Calcfoil stall+Eppler ext transition
116 | 12000000 | 0.1 | XFOIL ncrit=9
117 | 12000000 | 0.25 | JavaFoil+Calcfoil stall+Eppler ext transition
118 | 12000000 | 0.25 | XFOIL ncrit=9
119 | 12000000 | 0.5 | JavaFoil+Calcfoil stall+Eppler ext transition
120 | 12000000 | 0.5 | XFOIL ncrit=9
121 | 14000000 | 0 | JavaFoil+Calcfoil stall+Eppler ext transition
122 | 14000000 | 0 | XFOIL ncrit=9
123 | 14000000 | 0.1 | JavaFoil+Calcfoil stall+Eppler ext transition
124 | 14000000 | 0.1 | XFOIL ncrit=9
125 | 14000000 | 0.25 | JavaFoil+Calcfoil stall+Eppler ext transition
126 | 14000000 | 0.25 | XFOIL ncrit=9
127 | 14000000 | 0.5 | JavaFoil+Calcfoil stall+Eppler ext transition
128 | 14000000 | 0.5 | XFOIL ncrit=9
129 | 16000000 | 0 | JavaFoil+Calcfoil stall+Eppler ext transition
130 | 16000000 | 0 | XFOIL ncrit=9
131 | 16000000 | 0.1 | JavaFoil+Calcfoil stall+Eppler ext transition
132 | 16000000 | 0.1 | XFOIL ncrit=9
133 | 16000000 | 0.25 | JavaFoil+Calcfoil stall+Eppler ext transition
134 | 16000000 | 0.25 | XFOIL ncrit=9
135 | 16000000 | 0.5 | JavaFoil+Calcfoil stall+Eppler ext transition
136 | 16000000 | 0.5 | XFOIL ncrit=9
137 | 18000000 | 0 | JavaFoil+Calcfoil stall+Eppler ext transition
138 | 18000000 | 0 | XFOIL ncrit=9
139 | 18000000 | 0.1 | JavaFoil+Calcfoil stall+Eppler ext transition
140 | 18000000 | 0.1 | XFOIL ncrit=9
141 | 18000000 | 0.25 | JavaFoil+Calcfoil stall+Eppler ext transition
142 | 18000000 | 0.25 | XFOIL ncrit=9
143 | 18000000 | 0.5 | JavaFoil+Calcfoil stall+Eppler ext transition
144 | 18000000 | 0.5 | XFOIL ncrit=9
145 | 20000000 | 0 | JavaFoil+Calcfoil stall+Eppler ext transition
146 | 20000000 | 0 | XFOIL ncrit=9
147 | 20000000 | 0.1 | JavaFoil+Calcfoil stall+Eppler ext transition
148 | 20000000 | 0.1 | XFOIL ncrit=9
149 | 20000000 | 0.25 | JavaFoil+Calcfoil stall+Eppler ext transition
150 | 20000000 | 0.25 | XFOIL ncrit=9
151 | 20000000 | 0.5 | JavaFoil+Calcfoil stall+Eppler ext transition
152 | 20000000 | 0.5 | XFOIL ncrit=9

## 1. Re 50k Mach 0.00 (1)
BIGFOIL.COM POLAR EXPORT
NACA65-210 a=0.8
NACA65-210 a=0.8 |  |  |  | Cl Max: | 0.796 | at alpha= | 9.5 | deg
JavaFoil+Calcfoil stall+Eppler ext transition |  |  |  | L/D Max: | 30.038 | at alpha= | 3 | deg
Re: | 50000 |  |  | Cd Min: | 0.01512 | at alpha= | 0 | deg
Mach: | 0 |  |  | Cl=0 at alpha= | -1.569 | deg
|  |  |  | @ Cl=0.1, Cd= | 0.015796
|  |  |  | @ Cl=0.4, Cd= | 0.015889
|  |  |  | @ Cl=0.6, Cd= | 0.2618
alpha (deg) | Cl | Cd | Cm | Cl/Cd
-15.5 | -0.431 | 0.35299 | -0.007 | -1.221
-15 | -0.453 | 0.30294 | -0.007 | -1.497
-14.5 | -0.476 | 0.28092 | -0.007 | -1.694
-14 | -0.498 | 0.24527 | -0.007 | -2.03
-13.5 | -0.514 | 0.22064 | -0.007 | -2.33
-13 | -0.528 | 0.20628 | -0.007 | -2.561
-12.5 | -0.541 | 0.18538 | -0.007 | -2.917
-12 | -0.551 | 0.16263 | -0.008 | -3.388
-11.5 | -0.559 | 0.14203 | -0.008 | -3.933
-11 | -0.563 | 0.13457 | -0.008 | -4.184
-10.5 | -0.564 | 0.12668 | -0.008 | -4.453
-10 | -0.561 | 0.11109 | -0.008 | -5.053
-9.5 | -0.555 | 0.09897 | -0.009 | -5.605
-9 | -0.544 | 0.09141 | -0.009 | -5.947
-8.5 | -0.528 | 0.08319 | -0.009 | -6.349
-8 | -0.509 | 0.07471 | -0.01 | -6.806
-7.5 | -0.484 | 0.06878 | -0.01 | -7.043
-7 | -0.456 | 0.06333 | -0.011 | -7.207
-6.5 | -0.425 | 0.05816 | -0.011 | -7.303
-6 | -0.39 | 0.05308 | -0.012 | -7.343
-5.5 | -0.352 | 0.04946 | -0.012 | -7.113
-5 | -0.312 | 0.04678 | -0.012 | -6.659
-4.5 | -0.269 | 0.04403 | -0.013 | -6.114
-4 | -0.225 | 0.04151 | -0.013 | -5.418
-3.5 | -0.18 | 0.03944 | -0.014 | -4.557
-3 | -0.134 | 0.03771 | -0.015 | -3.55
-2.5 | -0.087 | 0.03638 | -0.016 | -2.405
-2 | -0.05 | 0.01586 | -0.035 | -3.18
-1.5 | 0.008 | 0.01585 | -0.036 | 0.505
-1 | 0.066 | 0.01579 | -0.036 | 4.211
-0.5 | 0.125 | 0.0158 | -0.037 | 7.928
0 | 0.181 | 0.01512 | -0.037 | 11.968
0.5 | 0.238 | 0.01527 | -0.038 | 15.603
1 | 0.295 | 0.01545 | -0.038 | 19.117
1.5 | 0.351 | 0.01567 | -0.039 | 22.41
2 | 0.407 | 0.01592 | -0.039 | 25.581
2.5 | 0.462 | 0.01627 | -0.04 | 28.412
3 | 0.527 | 0.01756 | -0.041 | 30.038
3.5 | 0.474 | 0.0358 | -0.021 | 13.237
4 | 0.516 | 0.03811 | -0.019 | 13.551
4.5 | 0.558 | 0.04056 | -0.018 | 13.75
5 | 0.597 | 0.04322 | -0.017 | 13.82
5.5 | 0.634 | 0.04684 | -0.017 | 13.542
6 | 0.669 | 0.04972 | -0.017 | 13.449
6.5 | 0.7 | 0.05373 | -0.017 | 13.019
7 | 0.727 | 0.05838 | -0.016 | 12.446
7.5 | 0.75 | 0.06376 | -0.016 | 11.756
8 | 0.768 | 0.07231 | -0.016 | 10.622
8.5 | 0.782 | 0.07949 | -0.015 | 9.84
9 | 0.791 | 0.08789 | -0.015 | 9.005
9.5 | 0.796 | 0.09833 | -0.016 | 8.097
10 | 0.793 | 0.10434 | -0.016 | 7.601
10.5 | 0.78 | 0.1167 | -0.015 | 6.687
11 | 0.763 | 0.12826 | -0.015 | 5.947
11.5 | 0.741 | 0.14409 | -0.016 | 5.143
12 | 0.716 | 0.15582 | -0.016 | 4.594
12.5 | 0.688 | 0.1748 | -0.016 | 3.936
13 | 0.658 | 0.19409 | -0.016 | 3.392
13.5 | 0.628 | 0.21981 | -0.016 | 2.855
14 | 0.596 | 0.23837 | -0.016 | 2.501
14.5 | 0.565 | 0.2618 | -0.016 | 2.157

## 2. Re 50k Mach 0.00 (2)
BIGFOIL.COM POLAR EXPORT
NACA65-210 a=0.8
NACA65-210 a=0.8 |  |  |  | Cl Max: | 0.9367 | at alpha= | 20 | deg
XFOIL ncrit=9 |  |  |  | L/D Max: | 25.1389 | at alpha= | 5.5 | deg
Re: | 50000 |  |  | Cd Min: | 0.26432 | at alpha= | 20 | deg
Mach: | 0 |  |  | Cl=0 at alpha= | 1.2807 | deg
|  |  |  | @ Cl=0.1, Cd= | 0.025308
|  |  |  | @ Cl=0.4, Cd= | 0.036521
|  |  |  | @ Cl=0.6, Cd= | 0.028471
alpha (deg) | Cl | Cd | Cm | Cl/Cd
-20 | -0.7415 | 0.24873 | 0.0477 | -2.9811
-19.5 | -0.7347 | 0.24953 | 0.0411 | -2.9443
-19 | -0.7102 | 0.23646 | 0.0389 | -3.0035
-18.5 | -0.6911 | 0.22896 | 0.0358 | -3.0184
-18 | -0.679 | 0.225 | 0.0307 | -3.0178
-17.5 | -0.6821 | 0.2276 | 0.0239 | -2.9969
-17 | -0.6433 | 0.2096 | 0.0242 | -3.0692
-16.5 | -0.6373 | 0.20687 | 0.0187 | -3.0807
-16 | -0.6138 | 0.19653 | 0.0168 | -3.1232
-15.5 | -0.6107 | 0.19376 | 0.0117 | -3.1518
-15 | -0.5856 | 0.18317 | 0.0103 | -3.197
-14.5 | -0.592 | 0.18159 | 0.0047 | -3.2601
-14 | -0.5619 | 0.17009 | 0.0039 | -3.3035
-13.5 | -0.5504 | 0.16293 | 0.0011 | -3.3781
-13 | -0.5611 | 0.16025 | -0.004 | -3.5014
-12.5 | -0.5452 | 0.15189 | -0.0056 | -3.5894
-12 | -0.5409 | 0.14549 | -0.0082 | -3.7178
-11.5 | -0.5091 | 0.13531 | -0.0074 | -3.7625
-11 | -0.5074 | 0.12937 | -0.0095 | -3.9221
-10.5 | -0.4939 | 0.1218 | -0.0102 | -4.055
-10 | -0.5051 | 0.11729 | -0.0121 | -4.3064
-9.5 | -0.4726 | 0.10848 | -0.0104 | -4.3566
-9 | -0.4807 | 0.10421 | -0.0098 | -4.6128
-8.5 | -0.4401 | 0.09583 | -0.007 | -4.5925
-8 | -0.4217 | 0.0897 | -0.0051 | -4.7012
-7.5 | -0.4057 | 0.0837 | -0.0033 | -4.8471
-6 | -0.5762 | 0.05061 | -0.0316 | -11.3851
-5.5 | -0.5492 | 0.04285 | -0.0294 | -12.8168
-5 | -0.5138 | 0.03702 | -0.0266 | -13.879
-4.5 | -0.473 | 0.0325 | -0.024 | -14.5538
-3 | -0.0875 | 0.02269 | -0.0381 | -3.8563
-2.5 | -0.0938 | 0.02237 | -0.0314 | -4.1931
-2 | -0.1027 | 0.02204 | -0.0242 | -4.6597
-1.5 | -0.1138 | 0.02161 | -0.0168 | -5.2661
-1 | -0.126 | 0.02104 | -0.009 | -5.9886
-0.5 | -0.1252 | 0.02061 | -0.0031 | -6.0747
0 | -0.098 | 0.02078 | -0.0013 | -4.7161
0.5 | -0.0614 | 0.02129 | -0.0008 | -2.884
1 | -0.0224 | 0.02202 | -0.0006 | -1.0173
1.5 | 0.0175 | 0.02292 | -0.0006 | 0.76353
2 | 0.057 | 0.02396 | -0.0006 | 2.379
2.5 | 0.0961 | 0.02517 | -0.0007 | 3.818
3 | 0.1346 | 0.02653 | -0.0009 | 5.0735
3.5 | 0.1719 | 0.02807 | -0.0011 | 6.124
4 | 0.2531 | 0.03123 | -0.01 | 8.1044
4.5 | 0.3378 | 0.03445 | -0.0188 | 9.8055
5 | 0.4222 | 0.03726 | -0.0264 | 11.3312
5.5 | 0.6516 | 0.02592 | -0.0171 | 25.1389
6 | 0.716 | 0.02995 | -0.0164 | 23.9065
6.5 | 0.7927 | 0.03505 | -0.0176 | 22.6163
7 | 0.8506 | 0.04187 | -0.0169 | 20.3153
7.5 | 0.8905 | 0.04877 | -0.0143 | 18.2592
8 | 0.906 | 0.05578 | -0.0096 | 16.2424
8.5 | 0.9265 | 0.06653 | -0.0075 | 13.926
9 | 0.8905 | 0.07869 | -0.0067 | 11.3166
9.5 | 0.7975 | 0.09093 | -0.0126 | 8.7705
10 | 0.6977 | 0.11953 | -0.0446 | 5.837
10.5 | 0.6966 | 0.12657 | -0.0453 | 5.5037
11 | 0.7069 | 0.13425 | -0.0456 | 5.2655
11.5 | 0.7379 | 0.1438 | -0.0446 | 5.1314
12 | 0.724 | 0.14925 | -0.0471 | 4.8509
12.5 | 0.743 | 0.15826 | -0.048 | 4.6948
13 | 0.7413 | 0.16447 | -0.0509 | 4.5072
13.5 | 0.7751 | 0.17537 | -0.0505 | 4.4198
14 | 0.7717 | 0.18091 | -0.0544 | 4.2657
14.5 | 0.7786 | 0.18749 | -0.0576 | 4.1528
15 | 0.7961 | 0.19608 | -0.0599 | 4.0601
15.5 | 0.8196 | 0.2063 | -0.0616 | 3.9729
16 | 0.8148 | 0.20855 | -0.0676 | 3.907
16.5 | 0.8277 | 0.21579 | -0.0715 | 3.8357
17 | 0.8539 | 0.22694 | -0.0728 | 3.7627
17.5 | 0.8565 | 0.22925 | -0.0791 | 3.7361
18 | 0.8751 | 0.238 | -0.0821 | 3.6769
18.5 | 0.8865 | 0.24286 | -0.087 | 3.6503
19 | 0.9112 | 0.2548 | -0.089 | 3.5761
19.5 | 0.9169 | 0.25615 | -0.0958 | 3.5795
20 | 0.9367 | 0.26432 | -0.0988 | 3.5438

## 3. Re 50k Mach 0.10 (1)
BIGFOIL.COM POLAR EXPORT
NACA65-210 a=0.8
NACA65-210 a=0.8 |  |  |  | Cl Max: | 0.788 | at alpha= | 9.5 | deg
JavaFoil+Calcfoil stall+Eppler ext transition |  |  |  | L/D Max: | 30.014 | at alpha= | 3 | deg
Re: | 50000 |  |  | Cd Min: | 0.01528 | at alpha= | 0.5 | deg
Mach: | 0.1 |  |  | Cl=0 at alpha= | -1.5678 | deg
|  |  |  | @ Cl=0.1, Cd= | 0.015826
|  |  |  | @ Cl=0.4, Cd= | 0.015901
|  |  |  | @ Cl=0.6, Cd= | 0.27778
alpha (deg) | Cl | Cd | Cm | Cl/Cd
-15.5 | -0.388 | 0.37592 | -0.007 | -1.031
-15 | -0.413 | 0.33575 | -0.007 | -1.229
-14.5 | -0.438 | 0.30567 | -0.007 | -1.433
-14 | -0.463 | 0.26975 | -0.007 | -1.717
-13.5 | -0.483 | 0.23873 | -0.007 | -2.022
-13 | -0.5 | 0.21882 | -0.007 | -2.285
-12.5 | -0.516 | 0.20022 | -0.007 | -2.576
-12 | -0.529 | 0.16683 | -0.008 | -3.173
-11.5 | -0.54 | 0.15212 | -0.008 | -3.551
-11 | -0.548 | 0.14001 | -0.008 | -3.913
-10.5 | -0.552 | 0.13076 | -0.008 | -4.22
-10 | -0.552 | 0.11725 | -0.008 | -4.707
-9.5 | -0.548 | 0.10037 | -0.009 | -5.456
-9 | -0.539 | 0.09313 | -0.009 | -5.783
-8.5 | -0.525 | 0.08459 | -0.009 | -6.206
-8 | -0.507 | 0.07566 | -0.01 | -6.698
-7.5 | -0.484 | 0.07035 | -0.01 | -6.876
-7 | -0.457 | 0.06421 | -0.011 | -7.111
-6.5 | -0.425 | 0.059 | -0.011 | -7.211
-6 | -0.391 | 0.05353 | -0.012 | -7.301
-5.5 | -0.353 | 0.04983 | -0.012 | -7.085
-5 | -0.313 | 0.04706 | -0.012 | -6.646
-4.5 | -0.27 | 0.04423 | -0.013 | -6.113
-4 | -0.226 | 0.04137 | -0.013 | -5.462
-3.5 | -0.181 | 0.03939 | -0.014 | -4.583
-3 | -0.135 | 0.03777 | -0.015 | -3.561
-2.5 | -0.088 | 0.03642 | -0.016 | -2.414
-2 | -0.051 | 0.01586 | -0.035 | -3.196
-1.5 | 0.008 | 0.01588 | -0.036 | 0.506
-1 | 0.067 | 0.01582 | -0.036 | 4.222
-0.5 | 0.126 | 0.01583 | -0.037 | 7.953
0 | 0.182 | 0.01612 | -0.038 | 11.274
0.5 | 0.239 | 0.01528 | -0.038 | 15.669
1 | 0.297 | 0.01547 | -0.039 | 19.183
1.5 | 0.353 | 0.0157 | -0.039 | 22.481
2 | 0.409 | 0.01594 | -0.04 | 25.656
2.5 | 0.464 | 0.0163 | -0.04 | 28.477
3 | 0.53 | 0.01766 | -0.042 | 30.014
3.5 | 0.476 | 0.03592 | -0.021 | 13.252
4 | 0.519 | 0.03827 | -0.019 | 13.559
4.5 | 0.56 | 0.04069 | -0.018 | 13.768
5 | 0.6 | 0.04341 | -0.018 | 13.816
5.5 | 0.637 | 0.04685 | -0.017 | 13.591
6 | 0.671 | 0.05012 | -0.017 | 13.382
6.5 | 0.701 | 0.05435 | -0.017 | 12.9
7 | 0.727 | 0.05891 | -0.017 | 12.347
7.5 | 0.749 | 0.06445 | -0.016 | 11.628
8 | 0.767 | 0.07415 | -0.016 | 10.339
8.5 | 0.779 | 0.08185 | -0.015 | 9.516
9 | 0.786 | 0.09106 | -0.015 | 8.633
9.5 | 0.788 | 0.09831 | -0.016 | 8.02
10 | 0.782 | 0.10967 | -0.016 | 7.134
10.5 | 0.766 | 0.11944 | -0.015 | 6.412
11 | 0.744 | 0.13302 | -0.015 | 5.595
11.5 | 0.718 | 0.14924 | -0.016 | 4.813
12 | 0.689 | 0.17073 | -0.016 | 4.034
12.5 | 0.657 | 0.18475 | -0.016 | 3.554
13 | 0.623 | 0.21157 | -0.016 | 2.943
13.5 | 0.588 | 0.24133 | -0.016 | 2.436
14 | 0.553 | 0.25203 | -0.016 | 2.193
14.5 | 0.518 | 0.27778 | -0.016 | 1.865

## 4. Re 50k Mach 0.10 (2)
BIGFOIL.COM POLAR EXPORT
NACA65-210 a=0.8
NACA65-210 a=0.8 |  |  |  | Cl Max: | 0.9387 | at alpha= | 20 | deg
XFOIL ncrit=9 |  |  |  | L/D Max: | 24.9675 | at alpha= | 5.5 | deg
Re: | 50000 |  |  | Cd Min: | 0.26455 | at alpha= | 20 | deg
Mach: | 0.1 |  |  | Cl=0 at alpha= | 1.2943 | deg
|  |  |  | @ Cl=0.1, Cd= | 0.025409
|  |  |  | @ Cl=0.4, Cd= | 0.036553
|  |  |  | @ Cl=0.6, Cd= | 0.02884
alpha (deg) | Cl | Cd | Cm | Cl/Cd
-20 | -0.7443 | 0.24984 | 0.0479 | -2.9791
-19.5 | -0.7384 | 0.25147 | 0.0412 | -2.9363
-19 | -0.7113 | 0.23669 | 0.0395 | -3.0052
-18.5 | -0.6928 | 0.22964 | 0.0361 | -3.0169
-18 | -0.6819 | 0.22637 | 0.0306 | -3.0123
-17.5 | -0.6675 | 0.21951 | 0.0264 | -3.0409
-17 | -0.6445 | 0.21016 | 0.0243 | -3.0667
-16.5 | -0.6404 | 0.20831 | 0.0185 | -3.0743
-16 | -0.6143 | 0.19696 | 0.0171 | -3.1189
-15.5 | -0.6139 | 0.19514 | 0.0115 | -3.1459
-15 | -0.5859 | 0.18365 | 0.0104 | -3.1903
-14.5 | -0.5954 | 0.18292 | 0.0044 | -3.255
-14 | -0.5634 | 0.17087 | 0.0037 | -3.2972
-13.5 | -0.549 | 0.1632 | 0.0013 | -3.364
-13 | -0.5645 | 0.16141 | -0.0044 | -3.4973
-12.5 | -0.5485 | 0.15296 | -0.006 | -3.5859
-12 | -0.5209 | 0.14284 | -0.006 | -3.6467
-11.5 | -0.5083 | 0.13578 | -0.0074 | -3.7436
-11 | -0.5109 | 0.13032 | -0.0099 | -3.9203
-10.5 | -0.4898 | 0.12198 | -0.01 | -4.0154
-10 | -0.4869 | 0.11573 | -0.011 | -4.2072
-9.5 | -0.4682 | 0.10871 | -0.0102 | -4.3069
-9 | -0.4538 | 0.10239 | -0.0088 | -4.4321
-8.5 | -0.4376 | 0.09607 | -0.0071 | -4.555
-8 | -0.42 | 0.08994 | -0.0053 | -4.6698
-7.5 | -0.4049 | 0.08395 | -0.0036 | -4.8231
-6 | -0.5772 | 0.05115 | -0.0317 | -11.2845
-5.5 | -0.5517 | 0.04338 | -0.0295 | -12.7178
-5 | -0.5172 | 0.03748 | -0.0267 | -13.7994
-4.5 | -0.4766 | 0.03284 | -0.0241 | -14.5128
-4 | -0.4313 | 0.02932 | -0.0216 | -14.7101
-3 | -0.0882 | 0.02281 | -0.0382 | -3.8667
-2.5 | -0.0945 | 0.02249 | -0.0315 | -4.2019
-2 | -0.1031 | 0.02215 | -0.0243 | -4.6546
-1.5 | -0.1138 | 0.02172 | -0.0169 | -5.2394
-1 | -0.1258 | 0.02115 | -0.0092 | -5.948
-0.5 | -0.1259 | 0.02071 | -0.0032 | -6.0792
0 | -0.0993 | 0.02085 | -0.0012 | -4.7626
0.5 | -0.0627 | 0.02136 | -0.0007 | -2.9354
1 | -0.0236 | 0.02209 | -0.0005 | -1.0684
1.5 | 0.0165 | 0.02299 | -0.0005 | 0.7177
2 | 0.0562 | 0.02404 | -0.0005 | 2.3378
2.5 | 0.0955 | 0.02525 | -0.0006 | 3.7822
3 | 0.1342 | 0.02662 | -0.0008 | 5.0413
3.5 | 0.1717 | 0.02818 | -0.0011 | 6.093
4 | 0.2589 | 0.03156 | -0.011 | 8.2034
4.5 | 0.3398 | 0.0346 | -0.0191 | 9.8208
5 | 0.4295 | 0.03751 | -0.0273 | 11.4503
5.5 | 0.6529 | 0.02615 | -0.0166 | 24.9675
6 | 0.7208 | 0.03025 | -0.0163 | 23.8281
6.5 | 0.7968 | 0.03547 | -0.0173 | 22.4641
7 | 0.8539 | 0.04241 | -0.0165 | 20.1344
7.5 | 0.8927 | 0.04941 | -0.0139 | 18.0672
8 | 0.9054 | 0.05635 | -0.009 | 16.0674
8.5 | 0.9105 | 0.0662 | -0.0062 | 13.7538
9 | 0.8728 | 0.07689 | -0.0051 | 11.3513
9.5 | 0.8116 | 0.09028 | -0.0101 | 8.9898
10 | 0.6825 | 0.11835 | -0.0444 | 5.7668
11 | 0.7031 | 0.13454 | -0.046 | 5.226
11.5 | 0.729 | 0.14336 | -0.0454 | 5.0851
12 | 0.7222 | 0.14968 | -0.0476 | 4.825
12.5 | 0.7477 | 0.15937 | -0.048 | 4.6916
13 | 0.7414 | 0.16505 | -0.0513 | 4.492
13.5 | 0.7598 | 0.1733 | -0.0526 | 4.3843
14 | 0.7761 | 0.18215 | -0.0544 | 4.2608
14.5 | 0.7824 | 0.18865 | -0.0577 | 4.1474
15.5 | 0.8246 | 0.20791 | -0.0617 | 3.9661
16 | 0.8154 | 0.20902 | -0.0684 | 3.9011
16.5 | 0.8307 | 0.21683 | -0.0718 | 3.8311
17 | 0.8588 | 0.22871 | -0.073 | 3.755
17.5 | 0.8583 | 0.22989 | -0.0798 | 3.7335
18 | 0.8795 | 0.23962 | -0.0823 | 3.6704
18.5 | 0.8888 | 0.24356 | -0.0879 | 3.6492
19 | 0.9163 | 0.25689 | -0.0892 | 3.5669
19.5 | 0.9202 | 0.25714 | -0.0966 | 3.5786
20 | 0.9387 | 0.26455 | -0.1001 | 3.5483

## 5. Re 50k Mach 0.25 (1)
BIGFOIL.COM POLAR EXPORT
NACA65-210 a=0.8
NACA65-210 a=0.8 |  |  |  | Cl Max: | 0.749 | at alpha= | 8 | deg
JavaFoil+Calcfoil stall+Eppler ext transition |  |  |  | L/D Max: | 30.404 | at alpha= | 3 | deg
Re: | 50000 |  |  | Cd Min: | 0.01544 | at alpha= | 0.5 | deg
Mach: | 0.25 |  |  | Cl=0 at alpha= | -1.5667 | deg
|  |  |  | @ Cl=0.1, Cd= | 0.01597
|  |  |  | @ Cl=0.4, Cd= | 0.4221
|  |  |  | @ Cl=0.6, Cd= | 0.4221
alpha (deg) | Cl | Cd | Cm | Cl/Cd
-13.5 | -0.159 | 0.52622 | -0.009 | -0.303
-13 | -0.227 | 0.48909 | -0.008 | -0.465
-12.5 | -0.283 | 0.38443 | -0.008 | -0.735
-12 | -0.331 | 0.27772 | -0.008 | -1.193
-11.5 | -0.375 | 0.24866 | -0.008 | -1.506
-11 | -0.412 | 0.18962 | -0.009 | -2.174
-10.5 | -0.444 | 0.15772 | -0.009 | -2.812
-10 | -0.468 | 0.13526 | -0.009 | -3.46
-9.5 | -0.485 | 0.11776 | -0.009 | -4.119
-9 | -0.494 | 0.10368 | -0.009 | -4.767
-8.5 | -0.495 | 0.0959 | -0.009 | -5.165
-8 | -0.489 | 0.08278 | -0.01 | -5.905
-7.5 | -0.475 | 0.07385 | -0.01 | -6.432
-7 | -0.454 | 0.06757 | -0.011 | -6.722
-6.5 | -0.427 | 0.06238 | -0.011 | -6.852
-6 | -0.395 | 0.05619 | -0.012 | -7.038
-5.5 | -0.359 | 0.05095 | -0.012 | -7.05
-5 | -0.319 | 0.04832 | -0.013 | -6.608
-4.5 | -0.277 | 0.04477 | -0.013 | -6.182
-4 | -0.232 | 0.04208 | -0.014 | -5.503
-3.5 | -0.185 | 0.0398 | -0.014 | -4.654
-3 | -0.138 | 0.03801 | -0.015 | -3.632
-2.5 | -0.09 | 0.03658 | -0.016 | -2.468
-2 | -0.052 | 0.01597 | -0.036 | -3.261
-1.5 | 0.008 | 0.01579 | -0.037 | 0.526
-1 | 0.069 | 0.01596 | -0.037 | 4.294
-0.5 | 0.129 | 0.01598 | -0.038 | 8.09
0 | 0.187 | 0.01627 | -0.039 | 11.464
0.5 | 0.246 | 0.01544 | -0.039 | 15.906
1 | 0.304 | 0.01565 | -0.04 | 19.453
1.5 | 0.362 | 0.01589 | -0.04 | 22.786
2 | 0.419 | 0.01618 | -0.041 | 25.923
2.5 | 0.476 | 0.01661 | -0.041 | 28.661
3 | 0.543 | 0.01787 | -0.043 | 30.404
3.5 | 0.488 | 0.03641 | -0.02 | 13.393
4 | 0.532 | 0.03862 | -0.019 | 13.774
4.5 | 0.574 | 0.04133 | -0.018 | 13.884
5 | 0.613 | 0.04409 | -0.018 | 13.903
5.5 | 0.649 | 0.04787 | -0.017 | 13.556
6 | 0.681 | 0.05125 | -0.017 | 13.28
6.5 | 0.707 | 0.05606 | -0.017 | 12.616
7 | 0.728 | 0.06191 | -0.017 | 11.759
7.5 | 0.742 | 0.07113 | -0.016 | 10.433
8 | 0.749 | 0.08009 | -0.016 | 9.35
8.5 | 0.748 | 0.0922 | -0.016 | 8.109
9 | 0.738 | 0.10544 | -0.016 | 6.999
9.5 | 0.72 | 0.11404 | -0.016 | 6.312
10 | 0.688 | 0.13564 | -0.016 | 5.072
10.5 | 0.639 | 0.15882 | -0.016 | 4.023
11 | 0.581 | 0.18945 | -0.016 | 3.065
11.5 | 0.515 | 0.22862 | -0.016 | 2.251
12 | 0.442 | 0.27767 | -0.016 | 1.592
12.5 | 0.364 | 0.33026 | -0.016 | 1.101
13 | 0.278 | 0.4221 | -0.017 | 0.659

## 6. Re 50k Mach 0.25 (2)
BIGFOIL.COM POLAR EXPORT
NACA65-210 a=0.8
NACA65-210 a=0.8 |  |  |  | Cl Max: | 0.9552 | at alpha= | 20 | deg
XFOIL ncrit=9 |  |  |  | L/D Max: | 24.0891 | at alpha= | 5.5 | deg
Re: | 50000 |  |  | Cd Min: | 0.26892 | at alpha= | 20 | deg
Mach: | 0.25 |  |  | Cl=0 at alpha= | 1.365 | deg
|  |  |  | @ Cl=0.1, Cd= | 0.025978
|  |  |  | @ Cl=0.4, Cd= | 0.036954
|  |  |  | @ Cl=0.6, Cd= | 0.03055
alpha (deg) | Cl | Cd | Cm | Cl/Cd
-20 | -0.7621 | 0.25834 | 0.0486 | -2.95
-19.5 | -0.7431 | 0.24929 | 0.0446 | -2.9809
-19 | -0.7205 | 0.23974 | 0.0418 | -3.0053
-18.5 | -0.7045 | 0.23425 | 0.0372 | -3.0075
-18 | -0.7006 | 0.23546 | 0.0303 | -2.9755
-17.5 | -0.6688 | 0.21989 | 0.0292 | -3.0415
-17 | -0.6538 | 0.2143 | 0.0249 | -3.0509
-16.5 | -0.6403 | 0.20803 | 0.0204 | -3.0779
-16 | -0.6211 | 0.20052 | 0.0175 | -3.0974
-15.5 | -0.6063 | 0.19345 | 0.0137 | -3.1341
-15 | -0.5941 | 0.18787 | 0.01 | -3.1623
-14.5 | -0.5746 | 0.17912 | 0.0075 | -3.2079
-14 | -0.5797 | 0.17721 | 0.0022 | -3.2713
-13.5 | -0.5524 | 0.16646 | 0.001 | -3.3185
-13 | -0.5357 | 0.15848 | -0.0012 | -3.3802
-12.5 | -0.5252 | 0.15174 | -0.0036 | -3.4612
-12 | -0.5196 | 0.1457 | -0.0062 | -3.5662
-11.5 | -0.5221 | 0.1405 | -0.0091 | -3.716
-11 | -0.4926 | 0.13061 | -0.009 | -3.7715
-10.5 | -0.4966 | 0.12563 | -0.0111 | -3.9529
-10 | -0.4772 | 0.1177 | -0.011 | -4.0544
-9.5 | -0.4791 | 0.11245 | -0.0113 | -4.2606
-9 | -0.4621 | 0.10576 | -0.0096 | -4.3693
-8.5 | -0.4436 | 0.09903 | -0.0078 | -4.4795
-8 | -0.4124 | 0.0913 | -0.0065 | -4.517
-7.5 | -0.4023 | 0.08544 | -0.005 | -4.7086
-6 | -0.5787 | 0.0539 | -0.0324 | -10.7365
-5.5 | -0.5639 | 0.04622 | -0.0304 | -12.2003
-5 | -0.5346 | 0.04001 | -0.0276 | -13.3617
-4.5 | -0.4964 | 0.0348 | -0.0249 | -14.2644
-4 | -0.4518 | 0.03104 | -0.0223 | -14.5554
-3.5 | -0.4028 | 0.02749 | -0.0197 | -14.6526
-3 | -0.0926 | 0.02349 | -0.0388 | -3.9421
-2.5 | -0.0981 | 0.02314 | -0.032 | -4.2394
-2 | -0.1054 | 0.02279 | -0.025 | -4.6248
-1.5 | -0.1143 | 0.02236 | -0.0178 | -5.1118
-1 | -0.1246 | 0.0218 | -0.0102 | -5.7156
-0.5 | -0.1284 | 0.02126 | -0.0034 | -6.0395
0 | -0.1061 | 0.02127 | -0.0007 | -4.9882
0.5 | -0.0699 | 0.02174 | 0 | -3.2153
1 | -0.03 | 0.02247 | 0.0001 | -1.3351
1.5 | 0.0111 | 0.02338 | 0.0001 | 0.47476
2 | 0.0519 | 0.02446 | 0 | 2.1218
2.5 | 0.0922 | 0.0257 | -0.0001 | 3.5875
3 | 0.132 | 0.02712 | -0.0004 | 4.8673
3.5 | 0.1897 | 0.02936 | -0.0044 | 6.4612
4 | 0.2772 | 0.0327 | -0.0139 | 8.4771
4.5 | 0.3578 | 0.03569 | -0.0213 | 10.0252
5 | 0.4503 | 0.03846 | -0.029 | 11.7083
5.5 | 0.6598 | 0.02739 | -0.0142 | 24.0891
6 | 0.7474 | 0.03203 | -0.0156 | 23.3344
6.5 | 0.8173 | 0.03775 | -0.0157 | 21.6503
7 | 0.867 | 0.04457 | -0.0137 | 19.4525
7.5 | 0.8918 | 0.05148 | -0.0096 | 17.3232
8 | 0.8982 | 0.05935 | -0.0059 | 15.134
8.5 | 0.8987 | 0.06832 | -0.0034 | 13.1543
9 | 0.8679 | 0.07789 | -0.002 | 11.1426
9.5 | 0.8059 | 0.0892 | -0.0061 | 9.0348
10 | 0.6877 | 0.12087 | -0.0444 | 5.6896
11 | 0.6963 | 0.13684 | -0.0474 | 5.0884
11.5 | 0.7086 | 0.14465 | -0.0482 | 4.8987
12 | 0.7253 | 0.15301 | -0.0491 | 4.7402
12.5 | 0.735 | 0.16032 | -0.0509 | 4.5846
13 | 0.7589 | 0.17035 | -0.052 | 4.4549
13.5 | 0.7572 | 0.17586 | -0.0555 | 4.3057
14 | 0.7685 | 0.18294 | -0.0583 | 4.2008
14.5 | 0.7922 | 0.19222 | -0.0597 | 4.1213
15 | 0.7993 | 0.19836 | -0.0638 | 4.0295
15.5 | 0.81 | 0.20517 | -0.0679 | 3.9479
16 | 0.8264 | 0.21315 | -0.0713 | 3.8771
16.5 | 0.8553 | 0.22527 | -0.0727 | 3.7968
17 | 0.8565 | 0.22709 | -0.0791 | 3.7716
17.5 | 0.8736 | 0.23495 | -0.083 | 3.7182
18 | 0.907 | 0.25036 | -0.0835 | 3.6228
18.5 | 0.9048 | 0.24849 | -0.0917 | 3.6412
19 | 0.9255 | 0.25683 | -0.095 | 3.6036
19.5 | 0.9417 | 0.26448 | -0.0996 | 3.5606
20 | 0.9552 | 0.26892 | -0.1054 | 3.552

## 7. Re 50k Mach 0.50 (1)
BIGFOIL.COM POLAR EXPORT
NACA65-210 a=0.8
NACA65-210 a=0.8 |  |  |  | Cl Max: | 1.124 | at alpha= | 20 | deg
JavaFoil+Calcfoil stall+Eppler ext transition |  |  |  | L/D Max: | 31.347 | at alpha= | 3 | deg
Re: | 50000 |  |  | Cd Min: | 0.01589 | at alpha= | -1.5 | deg
Mach: | 0.5 |  |  | Cl=0 at alpha= | -1.5804 | deg
|  |  |  | @ Cl=0.1, Cd= | 0.016746
|  |  |  | @ Cl=0.4, Cd= | 0.01783
|  |  |  | @ Cl=0.6, Cd= | 0.042047
alpha (deg) | Cl | Cd | Cm | Cl/Cd
-20 | -0.983 | 0.41038 | -0.01 | -2.396
-19.5 | -0.957 | 0.40323 | -0.01 | -2.372
-19 | -0.931 | 0.39184 | -0.01 | -2.375
-18.5 | -0.905 | 0.37563 | -0.011 | -2.408
-18 | -0.879 | 0.37363 | -0.011 | -2.352
-17.5 | -0.853 | 0.36867 | -0.011 | -2.313
-17 | -0.824 | 0.35654 | -0.011 | -2.312
-16.5 | -0.798 | 0.36591 | -0.011 | -2.181
-16 | -0.772 | 0.34682 | -0.011 | -2.226
-15.5 | -0.746 | 0.32441 | -0.012 | -2.299
-15 | -0.719 | 0.32177 | -0.012 | -2.236
-14.5 | -0.692 | 0.30257 | -0.012 | -2.287
-14 | -0.665 | 0.30413 | -0.012 | -2.186
-13.5 | -0.639 | 0.28329 | -0.012 | -2.254
-13 | -0.612 | 0.28167 | -0.012 | -2.174
-12.5 | -0.586 | 0.27397 | -0.013 | -2.138
-12 | -0.559 | 0.26984 | -0.013 | -2.072
-11.5 | -0.532 | 0.24588 | -0.012 | -2.162
-11 | -0.505 | 0.2357 | -0.012 | -2.142
-10.5 | -0.478 | 0.23106 | -0.013 | -2.07
-10 | -0.452 | 0.22987 | -0.013 | -1.965
-9.5 | -0.425 | 0.22717 | -0.013 | -1.871
-9 | -0.398 | 0.22469 | -0.013 | -1.773
-8.5 | -0.371 | 0.19412 | -0.012 | -1.912
-8 | -0.344 | 0.1884 | -0.012 | -1.828
-7.5 | -0.318 | 0.19387 | -0.012 | -1.638
-7 | -0.291 | 0.19777 | -0.013 | -1.471
-6.5 | -0.264 | 0.16402 | -0.013 | -1.61
-6 | -0.237 | 0.13632 | -0.012 | -1.74
-5.5 | -0.351 | 0.06874 | -0.013 | -5.112
-5 | -0.336 | 0.0572 | -0.013 | -5.874
-4.5 | -0.3 | 0.04944 | -0.014 | -6.071
-4 | -0.254 | 0.0453 | -0.015 | -5.614
-3.5 | -0.205 | 0.04155 | -0.015 | -4.93
-3 | -0.153 | 0.03934 | -0.016 | -3.897
-2.5 | -0.101 | 0.03742 | -0.017 | -2.686
-2 | -0.047 | 0.03604 | -0.019 | -1.3
-1.5 | 0.009 | 0.01589 | -0.041 | 0.583
-1 | 0.075 | 0.01679 | -0.041 | 4.495
-0.5 | 0.143 | 0.01667 | -0.042 | 8.592
0 | 0.207 | 0.01708 | -0.043 | 12.141
0.5 | 0.273 | 0.01727 | -0.043 | 15.803
1 | 0.338 | 0.01751 | -0.044 | 19.32
1.5 | 0.402 | 0.01784 | -0.045 | 22.534
2 | 0.465 | 0.01825 | -0.045 | 25.504
2.5 | 0.539 | 0.01854 | -0.047 | 29.094
3 | 0.602 | 0.01919 | -0.047 | 31.347
3.5 | 0.541 | 0.03773 | -0.021 | 14.332
4 | 0.587 | 0.04071 | -0.02 | 14.421
4.5 | 0.626 | 0.04472 | -0.019 | 14.004
5 | 0.655 | 0.04971 | -0.019 | 13.174
5.5 | 0.662 | 0.05795 | -0.017 | 11.431
6 | 0.612 | 0.07456 | -0.017 | 8.213
6.5 | 0.428 | 0.13656 | -0.018 | 3.134
7 | 0.454 | 0.1754 | -0.017 | 2.589
7.5 | 0.481 | 0.19799 | -0.02 | 2.427
8 | 0.507 | 0.18068 | -0.021 | 2.805
8.5 | 0.533 | 0.19213 | -0.021 | 2.773
9 | 0.56 | 0.20138 | -0.024 | 2.779
9.5 | 0.586 | 0.2185 | -0.024 | 2.68
10 | 0.611 | 0.22498 | -0.024 | 2.718
10.5 | 0.637 | 0.22944 | -0.025 | 2.777
11 | 0.663 | 0.2349 | -0.025 | 2.822
11.5 | 0.69 | 0.28894 | -0.028 | 2.388
12 | 0.716 | 0.27402 | -0.028 | 2.612
12.5 | 0.741 | 0.27808 | -0.028 | 2.665
13 | 0.767 | 0.28283 | -0.029 | 2.711
13.5 | 0.792 | 0.28619 | -0.029 | 2.768
14 | 0.819 | 0.31429 | -0.031 | 2.607
14.5 | 0.845 | 0.32188 | -0.032 | 2.624
15 | 0.87 | 0.32675 | -0.032 | 2.662
15.5 | 0.895 | 0.35837 | -0.032 | 2.497
16 | 0.922 | 0.36872 | -0.035 | 2.502
16.5 | 0.947 | 0.37271 | -0.035 | 2.542
17 | 0.972 | 0.38643 | -0.035 | 2.516
17.5 | 0.997 | 0.37766 | -0.036 | 2.641
18 | 1.022 | 0.39065 | -0.036 | 2.616
18.5 | 1.05 | 0.42355 | -0.038 | 2.478
19 | 1.074 | 0.43505 | -0.038 | 2.47
19.5 | 1.099 | 0.43401 | -0.039 | 2.532
20 | 1.124 | 0.42987 | -0.039 | 2.614

## 8. Re 50k Mach 0.50 (2)
BIGFOIL.COM POLAR EXPORT
NACA65-210 a=0.8
NACA65-210 a=0.8 |  |  |  | Cl Max: | 1.0501 | at alpha= | 20 | deg
XFOIL ncrit=9 |  |  |  | L/D Max: | 23.5277 | at alpha= | 5 | deg
Re: | 50000 |  |  | Cd Min: | 0.29787 | at alpha= | 20 | deg
Mach: | 0.5 |  |  | Cl=0 at alpha= | 1.646 | deg
|  |  |  | @ Cl=0.1, Cd= | 0.028428
|  |  |  | @ Cl=0.4, Cd= | 0.03903
|  |  |  | @ Cl=0.6, Cd= | 0.030038
alpha (deg) | Cl | Cd | Cm | Cl/Cd
-20 | -0.8215 | 0.27587 | 0.0605 | -2.9779
-19.5 | -0.8045 | 0.2729 | 0.0536 | -2.948
-19 | -0.7805 | 0.26205 | 0.049 | -2.9784
-18.5 | -0.7553 | 0.25182 | 0.045 | -2.9994
-18 | -0.738 | 0.2474 | 0.0387 | -2.983
-17.5 | -0.7141 | 0.23716 | 0.0345 | -3.011
-17 | -0.6919 | 0.22924 | 0.0301 | -3.0182
-16.5 | -0.6714 | 0.22121 | 0.0254 | -3.0351
-16 | -0.6527 | 0.21475 | 0.0207 | -3.0393
-15.5 | -0.6294 | 0.20528 | 0.017 | -3.0661
-15 | -0.6195 | 0.20171 | 0.0115 | -3.0712
-14.5 | -0.5899 | 0.18994 | 0.0091 | -3.1057
-14 | -0.5722 | 0.1824 | 0.0051 | -3.1371
-13.5 | -0.559 | 0.17603 | 0.0012 | -3.1756
-13 | -0.5395 | 0.16794 | -0.0016 | -3.2125
-12.5 | -0.5197 | 0.15982 | -0.004 | -3.2518
-12 | -0.5033 | 0.15239 | -0.0065 | -3.3027
-11.5 | -0.4943 | 0.14622 | -0.0091 | -3.3805
-11 | -0.48 | 0.13859 | -0.011 | -3.4635
-10.5 | -0.4686 | 0.13207 | -0.0123 | -3.5481
-10 | -0.4605 | 0.12583 | -0.013 | -3.6597
-9.5 | -0.4326 | 0.11686 | -0.013 | -3.7019
-9 | -0.4149 | 0.10962 | -0.0131 | -3.7849
-8.5 | -0.3992 | 0.1027 | -0.013 | -3.887
-8 | -0.3899 | 0.09645 | -0.0129 | -4.0425
-7.5 | -0.4529 | 0.08601 | -0.0322 | -5.2657
-7 | -0.4833 | 0.07521 | -0.0413 | -6.426
-6.5 | -0.5362 | 0.06929 | -0.0408 | -7.7385
-6 | -0.5523 | 0.06263 | -0.0373 | -8.8185
-5.5 | -0.5691 | 0.0565 | -0.0336 | -10.0726
-5 | -0.5798 | 0.05028 | -0.0308 | -11.5314
-4.5 | -0.5626 | 0.04404 | -0.0277 | -12.7748
-4 | -0.5321 | 0.03839 | -0.0251 | -13.8604
-3.5 | -0.486 | 0.03345 | -0.0227 | -14.5291
-3 | -0.4317 | 0.02984 | -0.0199 | -14.4672
-2 | -0.1172 | 0.02561 | -0.0279 | -4.5763
-1.5 | -0.1197 | 0.02513 | -0.0211 | -4.7632
-1 | -0.123 | 0.02459 | -0.014 | -5.002
-0.5 | -0.1268 | 0.02398 | -0.0066 | -5.2877
0 | -0.1244 | 0.02344 | -0.0002 | -5.3072
0.5 | -0.0981 | 0.02351 | 0.0026 | -4.1727
1 | -0.0578 | 0.02413 | 0.0032 | -2.3954
1.5 | -0.0132 | 0.02506 | 0.003 | -0.52674
2 | 0.032 | 0.02623 | 0.0028 | 1.22
2.5 | 0.0779 | 0.02766 | 0.0022 | 2.8163
3 | 0.1662 | 0.03073 | -0.0067 | 5.4084
3.5 | 0.2516 | 0.03385 | -0.0145 | 7.4328
4 | 0.3308 | 0.03679 | -0.0206 | 8.9916
4.5 | 0.4269 | 0.0399 | -0.0278 | 10.6992
5 | 0.6456 | 0.02744 | -0.0091 | 23.5277
5.5 | 0.7226 | 0.03234 | -0.0073 | 22.3438
6 | 0.8165 | 0.03897 | -0.0081 | 20.952
6.5 | 0.8519 | 0.0459 | -0.0047 | 18.5599
7 | 0.8546 | 0.05279 | -0.0004 | 16.1887
7.5 | 0.839 | 0.06028 | 0.0031 | 13.9184
8 | 0.8108 | 0.06835 | 0.0045 | 11.8625
8.5 | 0.7871 | 0.07819 | 0.0021 | 10.0665
9 | 0.7443 | 0.09125 | -0.008 | 8.1567
9.5 | 0.7449 | 0.10337 | -0.0136 | 7.2062
10 | 0.7229 | 0.11764 | -0.0257 | 6.145
10.5 | 0.6965 | 0.13795 | -0.0482 | 5.0489
11 | 0.7104 | 0.14764 | -0.0515 | 4.8117
11.5 | 0.7166 | 0.15507 | -0.0542 | 4.6211
12 | 0.7373 | 0.16388 | -0.0562 | 4.499
12.5 | 0.7481 | 0.1713 | -0.059 | 4.3672
13 | 0.769 | 0.18015 | -0.0617 | 4.2687
13.5 | 0.7956 | 0.19075 | -0.0641 | 4.1709
14 | 0.816 | 0.2003 | -0.0674 | 4.0739
14.5 | 0.8278 | 0.20686 | -0.0718 | 4.0017
15 | 0.8432 | 0.21402 | -0.0762 | 3.9398
15.5 | 0.8635 | 0.22265 | -0.0802 | 3.8783
16 | 0.892 | 0.23471 | -0.0831 | 3.8004
16.5 | 0.9042 | 0.23937 | -0.0891 | 3.7774
17 | 0.9219 | 0.24694 | -0.0945 | 3.7333
17.5 | 0.9527 | 0.26087 | -0.0973 | 3.652
18 | 0.9651 | 0.26411 | -0.1042 | 3.6542
18.5 | 0.9864 | 0.27314 | -0.1091 | 3.6113
19 | 1.0096 | 0.28222 | -0.114 | 3.5774
19.5 | 1.0306 | 0.29131 | -0.1195 | 3.5378
20 | 1.0501 | 0.29787 | -0.1257 | 3.5254

## 9. Re 100k Mach 0.00 (1)
BIGFOIL.COM POLAR EXPORT
NACA65-210 a=0.8
NACA65-210 a=0.8 |  |  |  | Cl Max: | 0.796 | at alpha= | 9.5 | deg
JavaFoil+Calcfoil stall+Eppler ext transition |  |  |  | L/D Max: | 38.885 | at alpha= | 2.5 | deg
Re: | 100000 |  |  | Cd Min: | 0.01092 | at alpha= | -1.5 | deg
Mach: | 0 |  |  | Cl=0 at alpha= | -1.569 | deg
|  |  |  | @ Cl=0.1, Cd= | 0.011236
|  |  |  | @ Cl=0.4, Cd= | 0.011773
|  |  |  | @ Cl=0.6, Cd= | 0.21
alpha (deg) | Cl | Cd | Cm | Cl/Cd
-15.5 | -0.431 | 0.26993 | -0.007 | -1.597
-15 | -0.453 | 0.25096 | -0.007 | -1.807
-14.5 | -0.476 | 0.22186 | -0.007 | -2.145
-14 | -0.498 | 0.20464 | -0.007 | -2.433
-13.5 | -0.514 | 0.18331 | -0.007 | -2.805
-13 | -0.528 | 0.16896 | -0.007 | -3.127
-12.5 | -0.541 | 0.15454 | -0.008 | -3.499
-12 | -0.551 | 0.13397 | -0.008 | -4.113
-11.5 | -0.559 | 0.12382 | -0.008 | -4.511
-11 | -0.563 | 0.1102 | -0.008 | -5.109
-10.5 | -0.564 | 0.10534 | -0.008 | -5.355
-10 | -0.561 | 0.09609 | -0.009 | -5.842
-9.5 | -0.555 | 0.08405 | -0.009 | -6.6
-9 | -0.544 | 0.07889 | -0.009 | -6.891
-8.5 | -0.528 | 0.0726 | -0.01 | -7.276
-8 | -0.509 | 0.06513 | -0.01 | -7.808
-7.5 | -0.485 | 0.06163 | -0.011 | -7.862
-7 | -0.456 | 0.05619 | -0.011 | -8.123
-6.5 | -0.425 | 0.05258 | -0.011 | -8.079
-6 | -0.39 | 0.04806 | -0.012 | -8.11
-5.5 | -0.352 | 0.04507 | -0.012 | -7.808
-5 | -0.312 | 0.04211 | -0.013 | -7.399
-4.5 | -0.269 | 0.03969 | -0.013 | -6.782
-4 | -0.225 | 0.0376 | -0.013 | -5.982
-3.5 | -0.18 | 0.03623 | -0.014 | -4.962
-3 | -0.134 | 0.03471 | -0.015 | -3.859
-2.5 | -0.109 | 0.013 | -0.035 | -8.36
-2 | -0.05 | 0.01279 | -0.036 | -3.946
-1.5 | 0.008 | 0.01092 | -0.036 | 0.736
-1 | 0.067 | 0.01119 | -0.037 | 5.958
-0.5 | 0.125 | 0.01127 | -0.037 | 11.132
0 | 0.183 | 0.01133 | -0.038 | 16.167
0.5 | 0.241 | 0.01141 | -0.039 | 21.152
1 | 0.299 | 0.01153 | -0.039 | 25.951
1.5 | 0.356 | 0.01165 | -0.04 | 30.585
2 | 0.413 | 0.01181 | -0.04 | 34.958
2.5 | 0.469 | 0.01206 | -0.041 | 38.885
3 | 0.529 | 0.015 | -0.042 | 35.252
3.5 | 0.584 | 0.0154 | -0.042 | 37.914
4 | 0.517 | 0.03573 | -0.019 | 14.466
4.5 | 0.558 | 0.0379 | -0.018 | 14.723
5 | 0.597 | 0.04024 | -0.018 | 14.847
5.5 | 0.634 | 0.0431 | -0.017 | 14.719
6 | 0.669 | 0.04606 | -0.017 | 14.519
6.5 | 0.7 | 0.04924 | -0.017 | 14.209
7 | 0.727 | 0.05299 | -0.017 | 13.714
7.5 | 0.75 | 0.05798 | -0.017 | 12.93
8 | 0.768 | 0.06453 | -0.016 | 11.905
8.5 | 0.782 | 0.07017 | -0.016 | 11.146
9 | 0.791 | 0.07744 | -0.016 | 10.22
9.5 | 0.796 | 0.08444 | -0.016 | 9.429
10 | 0.793 | 0.09172 | -0.016 | 8.648
10.5 | 0.78 | 0.09903 | -0.016 | 7.881
11 | 0.763 | 0.10926 | -0.015 | 6.982
11.5 | 0.741 | 0.12016 | -0.016 | 6.167
12 | 0.716 | 0.13413 | -0.016 | 5.337
12.5 | 0.688 | 0.14705 | -0.016 | 4.679
13 | 0.658 | 0.1577 | -0.016 | 4.175
13.5 | 0.628 | 0.17902 | -0.017 | 3.506
14 | 0.596 | 0.19474 | -0.017 | 3.061
14.5 | 0.565 | 0.21 | -0.017 | 2.69

## 10. Re 100k Mach 0.00 (2)
BIGFOIL.COM POLAR EXPORT
NACA65-210 a=0.8
NACA65-210 a=0.8 |  |  |  | Cl Max: | 0.9335 | at alpha= | 20 | deg
XFOIL ncrit=9 |  |  |  | L/D Max: | 45.2661 | at alpha= | 4.5 | deg
Re: | 100000 |  |  | Cd Min: | 0.2604 | at alpha= | 20 | deg
Mach: | 0 |  |  | Cl=0 at alpha= | -0.86717 | deg
|  |  |  | @ Cl=0.1, Cd= | 0.019102
|  |  |  | @ Cl=0.4, Cd= | 0.022413
|  |  |  | @ Cl=0.6, Cd= | 0.016921
alpha (deg) | Cl | Cd | Cm | Cl/Cd
-20 | -0.741 | 0.24714 | 0.0493 | -2.9983
-19.5 | -0.73 | 0.24524 | 0.0429 | -2.9767
-19 | -0.723 | 0.24408 | 0.0368 | -2.9621
-18.5 | -0.6946 | 0.22789 | 0.0356 | -3.048
-18 | -0.6745 | 0.2198 | 0.033 | -3.0687
-17.5 | -0.6575 | 0.21313 | 0.0293 | -3.085
-17 | -0.642 | 0.20678 | 0.0251 | -3.1047
-16.5 | -0.6368 | 0.20422 | 0.0184 | -3.1182
-16 | -0.6363 | 0.20171 | 0.0118 | -3.1545
-15.5 | -0.5991 | 0.18573 | 0.0132 | -3.2257
-15 | -0.5831 | 0.17865 | 0.0102 | -3.2639
-14.5 | -0.572 | 0.17209 | 0.006 | -3.3238
-14 | -0.5764 | 0.16828 | -0.0013 | -3.4252
-13.5 | -0.5586 | 0.15781 | -0.003 | -3.5397
-13 | -0.537 | 0.14985 | -0.0039 | -3.5836
-12.5 | -0.5389 | 0.14382 | -0.0099 | -3.747
-12 | -0.5274 | 0.13486 | -0.0122 | -3.9107
-11.5 | -0.5139 | 0.12759 | -0.0141 | -4.0277
-11 | -0.5354 | 0.12134 | -0.0242 | -4.4124
-10.5 | -0.5034 | 0.11217 | -0.0207 | -4.4878
-10 | -0.5237 | 0.10474 | -0.03 | -5
-9.5 | -0.5001 | 0.09681 | -0.0277 | -5.1658
-9 | -0.5387 | 0.0876 | -0.0405 | -6.1495
-8.5 | -0.5211 | 0.08036 | -0.0382 | -6.4846
-8 | -0.5886 | 0.0744 | -0.0442 | -7.9113
-7.5 | -0.5898 | 0.0681 | -0.0405 | -8.6608
-6.5 | -0.6085 | 0.05898 | -0.0305 | -10.3171
-5 | -0.5266 | 0.03311 | -0.0226 | -15.9046
-4.5 | -0.4841 | 0.02854 | -0.0195 | -16.9622
-4 | -0.4392 | 0.02533 | -0.0173 | -17.3391
-3.5 | -0.3947 | 0.02228 | -0.0155 | -17.7154
-3 | -0.3458 | 0.02057 | -0.0148 | -16.8109
-2.5 | -0.2787 | 0.0188 | -0.0181 | -14.8245
-2 | -0.2518 | 0.01652 | -0.0097 | -15.2421
-1.5 | -0.1434 | 0.01864 | -0.0115 | -7.6931
-1 | -0.028 | 0.0189 | -0.0256 | -1.4815
-0.5 | 0.0774 | 0.01902 | -0.0382 | 4.0694
0 | 0.1328 | 0.01922 | -0.0415 | 6.9095
0.5 | 0.1814 | 0.01953 | -0.0432 | 9.2883
1 | 0.1988 | 0.01984 | -0.0391 | 10.0202
1.5 | 0.2418 | 0.02043 | -0.0389 | 11.8355
2 | 0.2957 | 0.02118 | -0.0403 | 13.9613
2.5 | 0.3534 | 0.02193 | -0.042 | 16.1149
3 | 0.4161 | 0.02258 | -0.0441 | 18.4278
3.5 | 0.4937 | 0.02282 | -0.048 | 21.6345
4 | 0.6193 | 0.01585 | -0.0463 | 39.0726
4.5 | 0.6464 | 0.01428 | -0.034 | 45.2661
5 | 0.6497 | 0.01927 | -0.0263 | 33.7156
5.5 | 0.6865 | 0.02204 | -0.0231 | 31.1479
6 | 0.7419 | 0.02596 | -0.0226 | 28.5786
6.5 | 0.7975 | 0.02945 | -0.0216 | 27.0798
7 | 0.8494 | 0.03513 | -0.0198 | 24.1788
7.5 | 0.8895 | 0.04246 | -0.0171 | 20.9491
9 | 0.8653 | 0.07712 | -0.0077 | 11.2202
9.5 | 0.8386 | 0.0853 | -0.0071 | 9.8312
10 | 0.8253 | 0.09451 | -0.0085 | 8.7324
10.5 | 0.7804 | 0.1069 | -0.0187 | 7.3003
11 | 0.7577 | 0.11829 | -0.0261 | 6.4054
11.5 | 0.7534 | 0.12806 | -0.0303 | 5.8832
12 | 0.7813 | 0.13641 | -0.0277 | 5.7276
12.5 | 0.7554 | 0.14611 | -0.0383 | 5.1701
13 | 0.7683 | 0.15529 | -0.04 | 4.9475
13.5 | 0.7696 | 0.16319 | -0.0452 | 4.716
14 | 0.7753 | 0.17225 | -0.0496 | 4.501
14.5 | 0.7847 | 0.1798 | -0.0537 | 4.3643
15 | 0.8106 | 0.19047 | -0.0535 | 4.2558
15.5 | 0.8027 | 0.19591 | -0.0629 | 4.0973
16 | 0.8166 | 0.20323 | -0.0667 | 4.0181
16.5 | 0.8516 | 0.21678 | -0.0648 | 3.9284
17 | 0.8464 | 0.21969 | -0.074 | 3.8527
17.5 | 0.8563 | 0.22561 | -0.0802 | 3.7955
18 | 0.8738 | 0.2327 | -0.0834 | 3.755
18.5 | 0.9047 | 0.24792 | -0.0829 | 3.6492
19 | 0.9065 | 0.24923 | -0.0911 | 3.6372
19.5 | 0.9176 | 0.25384 | -0.0976 | 3.6149
20 | 0.9335 | 0.2604 | -0.1023 | 3.5849

## 11. Re 100k Mach 0.10 (1)
BIGFOIL.COM POLAR EXPORT
NACA65-210 a=0.8
NACA65-210 a=0.8 |  |  |  | Cl Max: | 0.788 | at alpha= | 9.5 | deg
JavaFoil+Calcfoil stall+Eppler ext transition |  |  |  | L/D Max: | 39.005 | at alpha= | 2.5 | deg
Re: | 100000 |  |  | Cd Min: | 0.01099 | at alpha= | -1.5 | deg
Mach: | 0.1 |  |  | Cl=0 at alpha= | -1.5678 | deg
|  |  |  | @ Cl=0.1, Cd= | 0.011276
|  |  |  | @ Cl=0.4, Cd= | 0.011825
|  |  |  | @ Cl=0.6, Cd= | 0.23493
alpha (deg) | Cl | Cd | Cm | Cl/Cd
-15.5 | -0.388 | 0.30532 | -0.007 | -1.269
-15 | -0.413 | 0.27161 | -0.007 | -1.519
-14.5 | -0.438 | 0.24487 | -0.007 | -1.788
-14 | -0.463 | 0.21628 | -0.007 | -2.141
-13.5 | -0.483 | 0.19435 | -0.007 | -2.484
-13 | -0.5 | 0.17878 | -0.007 | -2.797
-12.5 | -0.516 | 0.16071 | -0.007 | -3.209
-12 | -0.529 | 0.1386 | -0.008 | -3.819
-11.5 | -0.54 | 0.12746 | -0.008 | -4.238
-11 | -0.548 | 0.11375 | -0.008 | -4.816
-10.5 | -0.552 | 0.10885 | -0.008 | -5.07
-10 | -0.552 | 0.09844 | -0.008 | -5.606
-9.5 | -0.548 | 0.08544 | -0.009 | -6.41
-9 | -0.539 | 0.08047 | -0.009 | -6.694
-8.5 | -0.525 | 0.07395 | -0.01 | -7.1
-8 | -0.507 | 0.06606 | -0.01 | -7.671
-7.5 | -0.484 | 0.0614 | -0.01 | -7.879
-7 | -0.457 | 0.05669 | -0.011 | -8.055
-6.5 | -0.426 | 0.05292 | -0.011 | -8.041
-6 | -0.391 | 0.0484 | -0.012 | -8.075
-5.5 | -0.353 | 0.04534 | -0.012 | -7.786
-5 | -0.313 | 0.04231 | -0.013 | -7.393
-4.5 | -0.27 | 0.03984 | -0.013 | -6.788
-4 | -0.226 | 0.03745 | -0.014 | -6.034
-3.5 | -0.181 | 0.03631 | -0.015 | -4.976
-3 | -0.135 | 0.03476 | -0.016 | -3.872
-2.5 | -0.109 | 0.01299 | -0.035 | -8.404
-2 | -0.051 | 0.01289 | -0.036 | -3.935
-1.5 | 0.008 | 0.01099 | -0.036 | 0.735
-1 | 0.067 | 0.01127 | -0.037 | 5.949
-0.5 | 0.126 | 0.01128 | -0.038 | 11.183
0 | 0.184 | 0.01134 | -0.038 | 16.23
0.5 | 0.243 | 0.01146 | -0.039 | 21.169
1 | 0.301 | 0.01154 | -0.039 | 26.053
1.5 | 0.358 | 0.0117 | -0.04 | 30.579
2 | 0.415 | 0.01187 | -0.04 | 34.937
2.5 | 0.471 | 0.01208 | -0.041 | 39.005
3 | 0.531 | 0.01503 | -0.042 | 35.344
3.5 | 0.587 | 0.01544 | -0.042 | 37.998
4 | 0.519 | 0.03576 | -0.019 | 14.523
4.5 | 0.56 | 0.038 | -0.018 | 14.749
5 | 0.6 | 0.04039 | -0.018 | 14.855
5.5 | 0.637 | 0.0434 | -0.017 | 14.673
6 | 0.671 | 0.04588 | -0.017 | 14.619
6.5 | 0.701 | 0.04972 | -0.017 | 14.103
7 | 0.728 | 0.05332 | -0.017 | 13.645
7.5 | 0.749 | 0.05835 | -0.017 | 12.844
8 | 0.767 | 0.06518 | -0.016 | 11.762
8.5 | 0.779 | 0.07094 | -0.016 | 10.98
9 | 0.786 | 0.07846 | -0.016 | 10.02
9.5 | 0.788 | 0.08438 | -0.016 | 9.344
10 | 0.782 | 0.09334 | -0.016 | 8.382
10.5 | 0.766 | 0.1015 | -0.015 | 7.546
11 | 0.744 | 0.11266 | -0.015 | 6.607
11.5 | 0.718 | 0.12361 | -0.016 | 5.811
12 | 0.689 | 0.13948 | -0.016 | 4.938
12.5 | 0.657 | 0.15396 | -0.016 | 4.265
13 | 0.623 | 0.17256 | -0.017 | 3.609
13.5 | 0.588 | 0.18056 | -0.016 | 3.255
14 | 0.553 | 0.20905 | -0.017 | 2.644
14.5 | 0.518 | 0.23493 | -0.017 | 2.205

## 12. Re 100k Mach 0.10 (2)
BIGFOIL.COM POLAR EXPORT
NACA65-210 a=0.8
NACA65-210 a=0.8 |  |  |  | Cl Max: | 0.8914 | at alpha= | 7.5 | deg
XFOIL ncrit=9 |  |  |  | L/D Max: | 43.4753 | at alpha= | 4.5 | deg
Re: | 100000 |  |  | Cd Min: | 0.04304 | at alpha= | 7.5 | deg
Mach: | 0.1 |  |  | Cl=0 at alpha= | -99 | deg
|  |  |  | @ Cl=0.1, Cd= | 0.01933
|  |  |  | @ Cl=0.4, Cd= | 0.022451
|  |  |  | @ Cl=0.6, Cd= | 0.01703
alpha (deg) | Cl | Cd | Cm | Cl/Cd
0 | 0.1379 | 0.01933 | -0.0424 | 7.134
0.5 | 0.1837 | 0.01962 | -0.0436 | 9.3629
1 | 0.2 | 0.01993 | -0.0393 | 10.0351
1.5 | 0.2427 | 0.02051 | -0.039 | 11.8333
2 | 0.2964 | 0.02126 | -0.0403 | 13.9417
2.5 | 0.3548 | 0.02201 | -0.0421 | 16.1199
3 | 0.4194 | 0.02264 | -0.0444 | 18.5247
3.5 | 0.5 | 0.02283 | -0.0486 | 21.901
4 | 0.6238 | 0.01565 | -0.046 | 39.8594
4.5 | 0.643 | 0.01479 | -0.0328 | 43.4753
5 | 0.651 | 0.01946 | -0.0259 | 33.4532
5.5 | 0.689 | 0.02221 | -0.0228 | 31.0221
6 | 0.7457 | 0.02623 | -0.0224 | 28.4293
6.5 | 0.8014 | 0.02983 | -0.0213 | 26.8656
7 | 0.8525 | 0.03565 | -0.0193 | 23.913
7.5 | 0.8914 | 0.04304 | -0.0166 | 20.711

## 13. Re 100k Mach 0.25 (1)
BIGFOIL.COM POLAR EXPORT
NACA65-210 a=0.8
NACA65-210 a=0.8 |  |  |  | Cl Max: | 0.749 | at alpha= | 8 | deg
JavaFoil+Calcfoil stall+Eppler ext transition |  |  |  | L/D Max: | 39.369 | at alpha= | 2.5 | deg
Re: | 100000 |  |  | Cd Min: | 0.01105 | at alpha= | -1 | deg
Mach: | 0.25 |  |  | Cl=0 at alpha= | -1.5667 | deg
|  |  |  | @ Cl=0.1, Cd= | 0.011213
|  |  |  | @ Cl=0.4, Cd= | 0.31108
|  |  |  | @ Cl=0.6, Cd= | 0.31108
alpha (deg) | Cl | Cd | Cm | Cl/Cd
-13.5 | -0.159 | 0.39067 | -0.009 | -0.408
-13 | -0.227 | 0.19514 | -0.008 | -1.166
-12.5 | -0.283 | 0.29414 | -0.008 | -0.961
-12 | -0.331 | 0.21469 | -0.009 | -1.543
-11.5 | -0.375 | 0.19181 | -0.008 | -1.953
-11 | -0.412 | 0.15437 | -0.009 | -2.67
-10.5 | -0.444 | 0.13311 | -0.009 | -3.333
-10 | -0.468 | 0.11209 | -0.009 | -4.176
-9.5 | -0.485 | 0.09835 | -0.009 | -4.932
-9 | -0.494 | 0.08772 | -0.009 | -5.634
-8.5 | -0.495 | 0.08197 | -0.01 | -6.044
-8 | -0.489 | 0.07028 | -0.01 | -6.957
-7.5 | -0.475 | 0.06416 | -0.011 | -7.403
-7 | -0.454 | 0.05916 | -0.011 | -7.678
-6.5 | -0.427 | 0.05504 | -0.012 | -7.767
-6 | -0.395 | 0.04976 | -0.012 | -7.947
-5.5 | -0.359 | 0.04617 | -0.012 | -7.779
-5 | -0.319 | 0.0434 | -0.013 | -7.357
-4.5 | -0.277 | 0.04075 | -0.013 | -6.792
-4 | -0.232 | 0.03843 | -0.014 | -6.026
-3.5 | -0.185 | 0.03653 | -0.015 | -5.072
-3 | -0.138 | 0.03497 | -0.016 | -3.951
-2.5 | -0.09 | 0.0333 | -0.018 | -2.717
-2 | -0.052 | 0.01298 | -0.037 | -4.012
-1.5 | 0.008 | 0.01278 | -0.037 | 0.65
-1 | 0.069 | 0.01105 | -0.038 | 6.234
-0.5 | 0.13 | 0.01137 | -0.039 | 11.399
0 | 0.189 | 0.01146 | -0.039 | 16.494
0.5 | 0.249 | 0.01155 | -0.04 | 21.551
1 | 0.309 | 0.01164 | -0.04 | 26.495
1.5 | 0.367 | 0.01182 | -0.041 | 31.072
2 | 0.426 | 0.01202 | -0.041 | 35.398
2.5 | 0.483 | 0.01227 | -0.042 | 39.369
3 | 0.545 | 0.01527 | -0.043 | 35.683
3.5 | 0.601 | 0.01571 | -0.043 | 38.257
4 | 0.532 | 0.03612 | -0.019 | 14.74
4.5 | 0.574 | 0.03828 | -0.019 | 14.992
5 | 0.613 | 0.041 | -0.018 | 14.954
5.5 | 0.649 | 0.044 | -0.018 | 14.748
6 | 0.681 | 0.0468 | -0.018 | 14.546
6.5 | 0.707 | 0.05103 | -0.017 | 13.863
7 | 0.728 | 0.05588 | -0.017 | 13.032
7.5 | 0.742 | 0.06268 | -0.016 | 11.841
8 | 0.749 | 0.07036 | -0.016 | 10.643
8.5 | 0.748 | 0.07826 | -0.016 | 9.554
9 | 0.738 | 0.08892 | -0.016 | 8.299
9.5 | 0.72 | 0.09621 | -0.016 | 7.482
10 | 0.688 | 0.11309 | -0.016 | 6.083
10.5 | 0.639 | 0.12935 | -0.016 | 4.94
11 | 0.581 | 0.14989 | -0.016 | 3.874
11.5 | 0.515 | 0.18387 | -0.017 | 2.799
12 | 0.442 | 0.21208 | -0.017 | 2.085
12.5 | 0.364 | 0.25483 | -0.017 | 1.428
13 | 0.278 | 0.31108 | -0.018 | 0.894

## 14. Re 100k Mach 0.25 (2)
BIGFOIL.COM POLAR EXPORT
NACA65-210 a=0.8
NACA65-210 a=0.8 |  |  |  | Cl Max: | 0.956 | at alpha= | 20 | deg
XFOIL ncrit=9 |  |  |  | L/D Max: | 42.0224 | at alpha= | 4 | deg
Re: | 100000 |  |  | Cd Min: | 0.26683 | at alpha= | 20 | deg
Mach: | 0.25 |  |  | Cl=0 at alpha= | -0.81571 | deg
|  |  |  | @ Cl=0.1, Cd= | 0.019715
|  |  |  | @ Cl=0.4, Cd= | 0.022783
|  |  |  | @ Cl=0.6, Cd= | 0.017403
alpha (deg) | Cl | Cd | Cm | Cl/Cd
-20 | -0.7597 | 0.25538 | 0.0505 | -2.9748
-19.5 | -0.7503 | 0.25462 | 0.044 | -2.9467
-19 | -0.7281 | 0.24233 | 0.0406 | -3.0046
-18.5 | -0.7032 | 0.23072 | 0.0389 | -3.0479
-18 | -0.6845 | 0.2237 | 0.0351 | -3.0599
-17.5 | -0.6668 | 0.21693 | 0.0309 | -3.0738
-17 | -0.6537 | 0.21222 | 0.0252 | -3.0803
-16.5 | -0.6537 | 0.212 | 0.0179 | -3.0835
-16 | -0.6206 | 0.19636 | 0.0175 | -3.1605
-15.5 | -0.6012 | 0.18867 | 0.0147 | -3.1865
-15 | -0.5861 | 0.18175 | 0.0108 | -3.2248
-14.5 | -0.584 | 0.17787 | 0.0043 | -3.2833
-14 | -0.587 | 0.17395 | -0.003 | -3.3745
-13.5 | -0.5459 | 0.15969 | -0.0003 | -3.4185
-13 | -0.536 | 0.15303 | -0.0042 | -3.5026
-12.5 | -0.551 | 0.1492 | -0.0134 | -3.693
-12 | -0.5137 | 0.13773 | -0.0103 | -3.7298
-11.5 | -0.524 | 0.13204 | -0.018 | -3.9685
-11 | -0.5001 | 0.12245 | -0.0175 | -4.0841
-10.5 | -0.5009 | 0.11565 | -0.0225 | -4.3312
-10 | -0.4892 | 0.10734 | -0.024 | -4.5575
-9.5 | -0.5118 | 0.10051 | -0.0332 | -5.092
-9 | -0.488 | 0.09254 | -0.0311 | -5.2734
-8.5 | -0.4927 | 0.0851 | -0.0345 | -5.7897
-8 | -0.5007 | 0.07776 | -0.0372 | -6.439
-7.5 | -0.5686 | 0.07195 | -0.0412 | -7.9027
-7 | -0.5526 | 0.06602 | -0.0346 | -8.3702
-6.5 | -0.604 | 0.06285 | -0.0302 | -9.6102
-5 | -0.5476 | 0.03641 | -0.0237 | -15.0398
-4.5 | -0.5076 | 0.0312 | -0.0204 | -16.2692
-4 | -0.463 | 0.02705 | -0.0183 | -17.1165
-3.5 | -0.4161 | 0.02378 | -0.0163 | -17.4979
-3 | -0.3461 | 0.02163 | -0.0188 | -16.0009
-2.5 | -0.2768 | 0.01966 | -0.0218 | -14.0793
-2 | -0.2415 | 0.01697 | -0.0157 | -14.231
-1.5 | -0.2146 | 0.01815 | -0.0036 | -11.8237
-1 | -0.0387 | 0.01949 | -0.0245 | -1.9856
-0.5 | 0.0663 | 0.01964 | -0.0365 | 3.3758
0 | 0.1475 | 0.01982 | -0.0443 | 7.442
0.5 | 0.1865 | 0.02009 | -0.0441 | 9.2832
1 | 0.2203 | 0.02045 | -0.0426 | 10.7726
1.5 | 0.2591 | 0.02096 | -0.0415 | 12.3616
2 | 0.3116 | 0.02167 | -0.0424 | 14.3793
2.5 | 0.3744 | 0.02238 | -0.0445 | 16.7292
3 | 0.4239 | 0.02316 | -0.0441 | 18.3031
3.5 | 0.4962 | 0.02349 | -0.0466 | 21.1239
4 | 0.6379 | 0.01518 | -0.0438 | 42.0224
4.5 | 0.6332 | 0.01722 | -0.029 | 36.7712
5 | 0.6589 | 0.02034 | -0.0239 | 32.3943
5.5 | 0.703 | 0.0232 | -0.0211 | 30.3017
6 | 0.7663 | 0.02773 | -0.021 | 27.6343
6.5 | 0.8211 | 0.03197 | -0.0193 | 25.6835
7 | 0.8667 | 0.03834 | -0.0165 | 22.6056
7.5 | 0.8989 | 0.04609 | -0.0133 | 19.5031
8 | 0.8598 | 0.04507 | -0.0039 | 19.077
9.5 | 0.828 | 0.0921 | -0.0093 | 8.9902
10 | 0.7511 | 0.10571 | -0.0236 | 7.1053
10.5 | 0.7741 | 0.11358 | -0.0211 | 6.8155
11 | 0.7776 | 0.12299 | -0.0234 | 6.3225
11.5 | 0.773 | 0.13194 | -0.0279 | 5.8587
12 | 0.7477 | 0.14185 | -0.0377 | 5.2711
12.5 | 0.7582 | 0.15108 | -0.0402 | 5.0185
13 | 0.7722 | 0.15924 | -0.0425 | 4.8493
13.5 | 0.7669 | 0.16816 | -0.0497 | 4.5605
14 | 0.7994 | 0.17841 | -0.048 | 4.4807
14.5 | 0.7867 | 0.18426 | -0.0581 | 4.2695
15 | 0.8122 | 0.19314 | -0.059 | 4.2052
15.5 | 0.8221 | 0.20212 | -0.064 | 4.0674
16 | 0.8262 | 0.20781 | -0.0711 | 3.9757
16.5 | 0.8455 | 0.2157 | -0.074 | 3.9198
17 | 0.8738 | 0.22898 | -0.0749 | 3.8161
17.5 | 0.8737 | 0.2311 | -0.0839 | 3.7806
18 | 0.8889 | 0.23788 | -0.0889 | 3.7368
18.5 | 0.9119 | 0.247 | -0.0906 | 3.6919
19 | 0.9352 | 0.25992 | -0.0934 | 3.598
19.5 | 0.9406 | 0.26093 | -0.1017 | 3.6048
20 | 0.956 | 0.26683 | -0.1076 | 3.5828

## 15. Re 100k Mach 0.50 (1)
BIGFOIL.COM POLAR EXPORT
NACA65-210 a=0.8
NACA65-210 a=0.8 |  |  |  | Cl Max: | 1.124 | at alpha= | 20 | deg
JavaFoil+Calcfoil stall+Eppler ext transition |  |  |  | L/D Max: | 37.706 | at alpha= | 2 | deg
Re: | 100000 |  |  | Cd Min: | 0.01147 | at alpha= | -1 | deg
Mach: | 0.5 |  |  | Cl=0 at alpha= | -1.5672 | deg
|  |  |  | @ Cl=0.1, Cd= | 0.011473
|  |  |  | @ Cl=0.4, Cd= | 0.012162
|  |  |  | @ Cl=0.6, Cd= | 0.03875
alpha (deg) | Cl | Cd | Cm | Cl/Cd
-20 | -0.984 | 0.3362 | -0.01 | -2.926
-19.5 | -0.957 | 0.32256 | -0.01 | -2.966
-19 | -0.931 | 0.31703 | -0.01 | -2.936
-18.5 | -0.905 | 0.30667 | -0.011 | -2.95
-18 | -0.879 | 0.30654 | -0.011 | -2.867
-17.5 | -0.853 | 0.30175 | -0.011 | -2.826
-17 | -0.824 | 0.28619 | -0.011 | -2.881
-16.5 | -0.798 | 0.2807 | -0.011 | -2.843
-16 | -0.772 | 0.26615 | -0.011 | -2.901
-15.5 | -0.746 | 0.24928 | -0.012 | -2.992
-15 | -0.719 | 0.24621 | -0.012 | -2.922
-14.5 | -0.692 | 0.24069 | -0.012 | -2.876
-14 | -0.665 | 0.23083 | -0.012 | -2.881
-13.5 | -0.639 | 0.21678 | -0.012 | -2.946
-13 | -0.612 | 0.21447 | -0.012 | -2.855
-12.5 | -0.586 | 0.20805 | -0.013 | -2.815
-12 | -0.559 | 0.20414 | -0.013 | -2.739
-11.5 | -0.532 | 0.19348 | -0.012 | -2.748
-11 | -0.505 | 0.18783 | -0.012 | -2.688
-10.5 | -0.478 | 0.18377 | -0.013 | -2.603
-10 | -0.452 | 0.17958 | -0.013 | -2.515
-9.5 | -0.425 | 0.17673 | -0.013 | -2.405
-9 | -0.398 | 0.1742 | -0.013 | -2.287
-8.5 | -0.371 | 0.15216 | -0.012 | -2.439
-8 | -0.344 | 0.14064 | -0.012 | -2.449
-7.5 | -0.318 | 0.15001 | -0.013 | -2.117
-7 | -0.291 | 0.15252 | -0.013 | -1.907
-6.5 | -0.264 | 0.13019 | -0.013 | -2.029
-6 | -0.237 | 0.10455 | -0.012 | -2.269
-5.5 | -0.351 | 0.05842 | -0.013 | -6.015
-5 | -0.336 | 0.05028 | -0.014 | -6.682
-4.5 | -0.3 | 0.04444 | -0.014 | -6.754
-4 | -0.254 | 0.04055 | -0.015 | -6.273
-3.5 | -0.205 | 0.03799 | -0.016 | -5.393
-3 | -0.153 | 0.03591 | -0.017 | -4.271
-2.5 | -0.101 | 0.03435 | -0.018 | -2.928
-2 | -0.058 | 0.01293 | -0.041 | -4.492
-1.5 | 0.009 | 0.0128 | -0.042 | 0.724
-1 | 0.077 | 0.01147 | -0.042 | 6.702
-0.5 | 0.145 | 0.01148 | -0.043 | 12.613
0 | 0.21 | 0.01163 | -0.043 | 18.065
0.5 | 0.277 | 0.01178 | -0.044 | 23.479
1 | 0.343 | 0.01196 | -0.045 | 28.665
1.5 | 0.408 | 0.01219 | -0.045 | 33.435
2 | 0.472 | 0.01252 | -0.046 | 37.706
2.5 | 0.541 | 0.01561 | -0.047 | 34.644
3 | 0.603 | 0.01621 | -0.048 | 37.211
3.5 | 0.541 | 0.03512 | -0.021 | 15.405
4 | 0.587 | 0.03771 | -0.02 | 15.572
4.5 | 0.626 | 0.04083 | -0.019 | 15.34
5 | 0.655 | 0.04506 | -0.019 | 14.533
5.5 | 0.663 | 0.05146 | -0.018 | 12.874
6 | 0.612 | 0.06272 | -0.017 | 9.763
6.5 | 0.428 | 0.10533 | -0.018 | 4.063
7 | 0.454 | 0.13502 | -0.018 | 3.363
7.5 | 0.481 | 0.15344 | -0.02 | 3.132
8 | 0.507 | 0.13983 | -0.021 | 3.625
8.5 | 0.533 | 0.14356 | -0.021 | 3.711
9 | 0.56 | 0.15916 | -0.024 | 3.516
9.5 | 0.586 | 0.16244 | -0.024 | 3.605
10 | 0.611 | 0.17867 | -0.024 | 3.422
10.5 | 0.637 | 0.18258 | -0.025 | 3.49
11 | 0.663 | 0.18723 | -0.025 | 3.541
11.5 | 0.69 | 0.21404 | -0.028 | 3.223
12 | 0.716 | 0.20684 | -0.028 | 3.46
12.5 | 0.741 | 0.21074 | -0.028 | 3.517
13 | 0.767 | 0.21516 | -0.029 | 3.563
13.5 | 0.792 | 0.2261 | -0.029 | 3.504
14 | 0.819 | 0.23848 | -0.031 | 3.436
14.5 | 0.845 | 0.24492 | -0.032 | 3.449
15 | 0.87 | 0.26232 | -0.032 | 3.315
15.5 | 0.895 | 0.27172 | -0.032 | 3.293
16 | 0.922 | 0.29796 | -0.035 | 3.096
16.5 | 0.947 | 0.30201 | -0.035 | 3.137
17 | 0.972 | 0.31194 | -0.035 | 3.117
17.5 | 0.997 | 0.3029 | -0.036 | 3.293
18 | 1.022 | 0.31446 | -0.036 | 3.251
18.5 | 1.05 | 0.32766 | -0.038 | 3.204
19 | 1.074 | 0.33484 | -0.038 | 3.209
19.5 | 1.099 | 0.34911 | -0.039 | 3.148
20 | 1.124 | 0.34302 | -0.039 | 3.276

## 16. Re 100k Mach 0.50 (2)
BIGFOIL.COM POLAR EXPORT
NACA65-210 a=0.8
NACA65-210 a=0.8 |  |  |  | Cl Max: | 0.8677 | at alpha= | 7 | deg
XFOIL ncrit=9 |  |  |  | L/D Max: | 39.0723 | at alpha= | 4 | deg
Re: | 100000 |  |  | Cd Min: | 0.27393 | at alpha= | -20 | deg
Mach: | 0.5 |  |  | Cl=0 at alpha= | -0.60064 | deg
|  |  |  | @ Cl=0.1, Cd= | 0.021936
|  |  |  | @ Cl=0.4, Cd= | 0.024829
|  |  |  | @ Cl=0.6, Cd= | 0.14007
alpha (deg) | Cl | Cd | Cm | Cl/Cd
-20 | -0.8228 | 0.27393 | 0.0625 | -3.0037
-19.5 | -0.7997 | 0.26519 | 0.0578 | -3.0156
-19 | -0.7771 | 0.25711 | 0.0526 | -3.0224
-18.5 | -0.7551 | 0.24926 | 0.0473 | -3.0294
-18 | -0.7363 | 0.24429 | 0.0404 | -3.014
-17.5 | -0.7273 | 0.24419 | 0.0325 | -2.9784
-17 | -0.6902 | 0.22502 | 0.0318 | -3.0673
-16.5 | -0.6675 | 0.21673 | 0.0274 | -3.0799
-16 | -0.6472 | 0.20925 | 0.0223 | -3.093
-15.5 | -0.6386 | 0.20667 | 0.0146 | -3.09
-15 | -0.6115 | 0.19431 | 0.0117 | -3.147
-14.5 | -0.5865 | 0.18492 | 0.009 | -3.1716
-14 | -0.5705 | 0.17813 | 0.0038 | -3.2027
-13.5 | -0.578 | 0.17694 | -0.0047 | -3.2666
-13 | -0.5328 | 0.16166 | -0.0034 | -3.2958
-12.5 | -0.5391 | 0.15848 | -0.0112 | -3.4017
-12 | -0.5035 | 0.14614 | -0.0112 | -3.4453
-11.5 | -0.5037 | 0.14075 | -0.0172 | -3.5787
-11 | -0.4783 | 0.13083 | -0.0182 | -3.6559
-10.5 | -0.4907 | 0.12612 | -0.0258 | -3.8907
-10 | -0.4642 | 0.11658 | -0.0257 | -3.9818
-9.5 | -0.4552 | 0.10917 | -0.0282 | -4.1696
-9 | -0.447 | 0.10175 | -0.0305 | -4.3931
-8.5 | -0.4577 | 0.0954 | -0.035 | -4.7977
-8 | -0.4499 | 0.08778 | -0.0357 | -5.1253
-7.5 | -0.4334 | 0.08089 | -0.0341 | -5.3579
-7 | -0.452 | 0.07545 | -0.033 | -5.9907
-5.5 | -0.5905 | 0.05396 | -0.0309 | -10.9433
-5 | -0.5921 | 0.04647 | -0.028 | -12.7416
-4.5 | -0.5765 | 0.03991 | -0.0247 | -14.445
-4 | -0.519 | 0.0333 | -0.0267 | -15.5856
-3.5 | -0.4376 | 0.02807 | -0.0297 | -15.5896
-3 | -0.3596 | 0.02484 | -0.0314 | -14.4767
-2.5 | -0.2874 | 0.02235 | -0.032 | -12.8591
-2 | -0.2212 | 0.02056 | -0.0328 | -10.7588
-1.5 | -0.2056 | 0.01933 | -0.0187 | -10.6363
-1 | -0.0877 | 0.02148 | -0.0191 | -4.0829
-0.5 | 0.0221 | 0.02172 | -0.0303 | 1.0175
0 | 0.1304 | 0.02202 | -0.0415 | 5.9219
0.5 | 0.2498 | 0.02231 | -0.0549 | 11.1968
2 | 0.3267 | 0.02374 | -0.0425 | 13.7616
2.5 | 0.3775 | 0.02454 | -0.0417 | 15.383
3 | 0.4397 | 0.02534 | -0.042 | 17.352
3.5 | 0.6374 | 0.01762 | -0.0462 | 36.1748
4 | 0.6486 | 0.0166 | -0.0287 | 39.0723
4.5 | 0.6512 | 0.02056 | -0.0198 | 31.6732
5 | 0.6951 | 0.02358 | -0.015 | 29.4784
5.5 | 0.7701 | 0.028 | -0.0142 | 27.5036
6 | 0.833 | 0.03444 | -0.0126 | 24.187
6.5 | 0.8607 | 0.03993 | -0.0073 | 21.5552
7 | 0.8677 | 0.04654 | -0.002 | 18.6442
7.5 | 0.8575 | 0.05356 | 0.0028 | 16.0101
8 | 0.8409 | 0.06117 | 0.0059 | 13.7469
8.5 | 0.8011 | 0.06981 | 0.0048 | 11.4754
9 | 0.7598 | 0.08292 | -0.0041 | 9.163
9.5 | 0.7407 | 0.09842 | -0.0154 | 7.5259
10 | 0.5973 | 0.11066 | -0.0236 | 5.3976
11 | 0.6096 | 0.12754 | -0.0284 | 4.7797
11.5 | 0.6002 | 0.13393 | -0.0322 | 4.4814
12 | 0.5961 | 0.14007 | -0.0357 | 4.2557

## 17. Re 250k Mach 0.00 (1)
BIGFOIL.COM POLAR EXPORT
NACA65-210 a=0.8
NACA65-210 a=0.8 |  |  |  | Cl Max: | 0.796 | at alpha= | 9.5 | deg
JavaFoil+Calcfoil stall+Eppler ext transition |  |  |  | L/D Max: | 57.624 | at alpha= | 2 | deg
Re: | 250000 |  |  | Cd Min: | 0.00715 | at alpha= | -0.5 | deg
Mach: | 0 |  |  | Cl=0 at alpha= | -1.569 | deg
|  |  |  | @ Cl=0.1, Cd= | 0.0072866
|  |  |  | @ Cl=0.4, Cd= | 0.00723
|  |  |  | @ Cl=0.6, Cd= | 0.16615
alpha (deg) | Cl | Cd | Cm | Cl/Cd
-15.5 | -0.431 | 0.20393 | -0.007 | -2.115
-15 | -0.454 | 0.19 | -0.007 | -2.387
-14.5 | -0.476 | 0.17675 | -0.007 | -2.693
-14 | -0.498 | 0.16175 | -0.007 | -3.079
-13.5 | -0.514 | 0.14314 | -0.008 | -3.593
-13 | -0.528 | 0.13627 | -0.008 | -3.878
-12.5 | -0.541 | 0.12527 | -0.008 | -4.317
-12 | -0.551 | 0.10896 | -0.008 | -5.057
-11.5 | -0.559 | 0.10189 | -0.008 | -5.483
-11 | -0.563 | 0.09228 | -0.008 | -6.102
-10.5 | -0.564 | 0.0881 | -0.009 | -6.404
-10 | -0.562 | 0.08076 | -0.009 | -6.953
-9.5 | -0.555 | 0.07402 | -0.01 | -7.497
-9 | -0.544 | 0.06883 | -0.01 | -7.9
-8.5 | -0.528 | 0.06293 | -0.01 | -8.397
-8 | -0.509 | 0.05787 | -0.011 | -8.791
-7.5 | -0.485 | 0.05446 | -0.011 | -8.9
-7 | -0.457 | 0.05018 | -0.011 | -9.1
-6.5 | -0.425 | 0.04705 | -0.011 | -9.029
-6 | -0.39 | 0.04335 | -0.012 | -8.994
-5.5 | -0.352 | 0.04087 | -0.012 | -8.612
-5 | -0.312 | 0.03867 | -0.013 | -8.059
-4.5 | -0.269 | 0.03659 | -0.013 | -7.36
-4 | -0.225 | 0.03475 | -0.014 | -6.48
-3.5 | -0.18 | 0.03261 | -0.017 | -5.531
-3 | -0.166 | 0.01008 | -0.035 | -16.518
-2.5 | -0.109 | 0.00988 | -0.035 | -11
-2 | -0.05 | 0.00963 | -0.036 | -5.239
-1.5 | 0.008 | 0.00744 | -0.036 | 1.081
-1 | 0.067 | 0.00746 | -0.037 | 8.942
-0.5 | 0.126 | 0.00715 | -0.038 | 17.57
0 | 0.184 | 0.00717 | -0.038 | 25.7
0.5 | 0.243 | 0.00718 | -0.039 | 33.809
1 | 0.301 | 0.00716 | -0.039 | 42.096
1.5 | 0.359 | 0.00723 | -0.04 | 49.648
2 | 0.417 | 0.00723 | -0.041 | 57.624
2.5 | 0.474 | 0.00833 | -0.041 | 56.869
3 | 0.53 | 0.01218 | -0.042 | 43.516
3.5 | 0.585 | 0.01255 | -0.042 | 46.651
4 | 0.639 | 0.01299 | -0.043 | 49.225
4.5 | 0.69 | 0.0134 | -0.043 | 51.513
5 | 0.598 | 0.03719 | -0.02 | 16.092
5.5 | 0.635 | 0.04001 | -0.018 | 15.865
6 | 0.669 | 0.04222 | -0.018 | 15.847
6.5 | 0.7 | 0.04501 | -0.018 | 15.552
7 | 0.727 | 0.04824 | -0.018 | 15.073
7.5 | 0.75 | 0.05186 | -0.017 | 14.462
8 | 0.768 | 0.0571 | -0.017 | 13.458
8.5 | 0.782 | 0.06165 | -0.016 | 12.69
9 | 0.792 | 0.06697 | -0.016 | 11.82
9.5 | 0.796 | 0.07224 | -0.016 | 11.022
10 | 0.793 | 0.07746 | -0.016 | 10.241
10.5 | 0.781 | 0.08482 | -0.016 | 9.202
11 | 0.763 | 0.09277 | -0.016 | 8.223
11.5 | 0.741 | 0.10131 | -0.016 | 7.316
12 | 0.716 | 0.10923 | -0.016 | 6.554
12.5 | 0.688 | 0.11792 | -0.017 | 5.836
13 | 0.658 | 0.13043 | -0.017 | 5.048
13.5 | 0.628 | 0.143 | -0.018 | 4.389
14 | 0.596 | 0.15183 | -0.017 | 3.927
14.5 | 0.565 | 0.16615 | -0.018 | 3.401

## 18. Re 250k Mach 0.00 (2)
BIGFOIL.COM POLAR EXPORT
NACA65-210 a=0.8
NACA65-210 a=0.8 |  |  |  | Cl Max: | 0.9375 | at alpha= | 20 | deg
XFOIL ncrit=9 |  |  |  | L/D Max: | 67.8547 | at alpha= | 3.5 | deg
Re: | 250000 |  |  | Cd Min: | 0.26026 | at alpha= | 20 | deg
Mach: | 0 |  |  | Cl=0 at alpha= | -1.6247 | deg
|  |  |  | @ Cl=0.1, Cd= | 0.010092
|  |  |  | @ Cl=0.4, Cd= | 0.0097779
|  |  |  | @ Cl=0.6, Cd= | 0.0090372
alpha (deg) | Cl | Cd | Cm | Cl/Cd
-20 | -0.7431 | 0.24502 | 0.0515 | -3.0328
-19.5 | -0.7261 | 0.23863 | 0.0476 | -3.0428
-19 | -0.709 | 0.23215 | 0.0434 | -3.0541
-18.5 | -0.6921 | 0.22546 | 0.0392 | -3.0697
-18 | -0.6771 | 0.21966 | 0.0335 | -3.0825
-17.5 | -0.666 | 0.21429 | 0.0279 | -3.1079
-17 | -0.6549 | 0.2082 | 0.0228 | -3.1455
-16.5 | -0.6314 | 0.19686 | 0.0215 | -3.2074
-16 | -0.6141 | 0.18986 | 0.0187 | -3.2345
-15.5 | -0.5987 | 0.18292 | 0.0152 | -3.273
-15 | -0.5845 | 0.17576 | 0.0115 | -3.3256
-14.5 | -0.5729 | 0.16848 | 0.0067 | -3.4004
-14 | -0.568 | 0.1619 | 0.0004 | -3.5083
-13.5 | -0.5597 | 0.15435 | -0.0048 | -3.6262
-13 | -0.5461 | 0.144 | -0.0055 | -3.7924
-12.5 | -0.5316 | 0.13691 | -0.0075 | -3.8828
-12 | -0.522 | 0.12941 | -0.0107 | -4.0337
-11.5 | -0.5152 | 0.12142 | -0.0147 | -4.2431
-11 | -0.5134 | 0.11265 | -0.0208 | -4.5575
-10.5 | -0.5131 | 0.10366 | -0.0282 | -4.9498
-10 | -0.517 | 0.09255 | -0.0374 | -5.5862
-9.5 | -0.5326 | 0.08193 | -0.0465 | -6.5007
-9 | -0.5692 | 0.07168 | -0.05 | -7.9408
-8.5 | -0.5709 | 0.06312 | -0.05 | -9.0447
-8 | -0.583 | 0.05835 | -0.0461 | -9.9914
-7.5 | -0.6046 | 0.0548 | -0.0386 | -11.0328
-7 | -0.5712 | 0.05136 | -0.0406 | -11.1215
-6.5 | -0.5295 | 0.03909 | -0.0465 | -13.5457
-6 | -0.4753 | 0.03289 | -0.0499 | -14.4512
-5.5 | -0.4079 | 0.02482 | -0.0509 | -16.4343
-5 | -0.3391 | 0.01905 | -0.0527 | -17.8005
-4.5 | -0.2724 | 0.01679 | -0.0551 | -16.2239
-4 | -0.2088 | 0.01499 | -0.0566 | -13.9293
-3.5 | -0.1584 | 0.01341 | -0.056 | -11.8121
-3 | -0.1104 | 0.01199 | -0.0548 | -9.2077
-2.5 | -0.0793 | 0.00981 | -0.0506 | -8.0836
-2 | -0.0325 | 0.01002 | -0.0475 | -3.2435
-1.5 | 0.0108 | 0.01029 | -0.0433 | 1.0496
-1 | 0.0629 | 0.01017 | -0.0422 | 6.1849
-0.5 | 0.1153 | 0.01006 | -0.0413 | 11.4612
0 | 0.1671 | 0.00999 | -0.0405 | 16.7267
0.5 | 0.2187 | 0.00994 | -0.0395 | 22.002
1 | 0.2701 | 0.0099 | -0.0385 | 27.2828
1.5 | 0.3222 | 0.00982 | -0.0374 | 32.8106
2 | 0.3767 | 0.00981 | -0.037 | 38.3996
2.5 | 0.442 | 0.00972 | -0.0388 | 45.4733
3 | 0.5119 | 0.00893 | -0.0402 | 57.3236
3.5 | 0.5883 | 0.00867 | -0.044 | 67.8547
4 | 0.6157 | 0.00953 | -0.039 | 64.6065
4.5 | 0.6253 | 0.01361 | -0.0328 | 45.9442
5 | 0.6646 | 0.01537 | -0.0305 | 43.2401
5.5 | 0.7071 | 0.01704 | -0.0284 | 41.4965
6 | 0.7509 | 0.01972 | -0.0267 | 38.0781
6.5 | 0.803 | 0.02313 | -0.0258 | 34.7168
7 | 0.8538 | 0.02691 | -0.0246 | 31.728
7.5 | 0.901 | 0.03405 | -0.0227 | 26.4611
9 | 0.937 | 0.05835 | -0.0079 | 16.0583
9.5 | 0.9246 | 0.06498 | -0.0038 | 14.229
10 | 0.8938 | 0.07137 | 0.0003 | 12.5235
10.5 | 0.852 | 0.08033 | -0.0006 | 10.6062
11 | 0.8019 | 0.0959 | -0.011 | 8.3618
11.5 | 0.7797 | 0.11247 | -0.0226 | 6.9325
12 | 0.777 | 0.12287 | -0.0277 | 6.3238
12.5 | 0.7859 | 0.12983 | -0.0287 | 6.0533
13 | 0.7762 | 0.14422 | -0.0345 | 5.3821
13.5 | 0.778 | 0.15525 | -0.0414 | 5.0113
14 | 0.7777 | 0.16624 | -0.0504 | 4.6782
14.5 | 0.7857 | 0.17514 | -0.0554 | 4.4861
15 | 0.8003 | 0.18216 | -0.0583 | 4.3934
15.5 | 0.8157 | 0.19169 | -0.059 | 4.2553
16 | 0.8267 | 0.20058 | -0.0644 | 4.1215
16.5 | 0.8356 | 0.20857 | -0.0711 | 4.0063
17 | 0.8453 | 0.21615 | -0.0777 | 3.9107
17.5 | 0.86 | 0.22369 | -0.0823 | 3.8446
18 | 0.8753 | 0.23089 | -0.0866 | 3.791
18.5 | 0.8913 | 0.23772 | -0.0903 | 3.7494
19 | 0.9116 | 0.24538 | -0.0924 | 3.7151
19.5 | 0.9283 | 0.25544 | -0.0961 | 3.6341
20 | 0.9375 | 0.26026 | -0.1035 | 3.6022

## 19. Re 250k Mach 0.10 (1)
BIGFOIL.COM POLAR EXPORT
NACA65-210 a=0.8
NACA65-210 a=0.8 |  |  |  | Cl Max: | 0.789 | at alpha= | 9.5 | deg
JavaFoil+Calcfoil stall+Eppler ext transition |  |  |  | L/D Max: | 57.764 | at alpha= | 2 | deg
Re: | 250000 |  |  | Cd Min: | 0.00716 | at alpha= | 0.5 | deg
Mach: | 0.1 |  |  | Cl=0 at alpha= | -1.5678 | deg
|  |  |  | @ Cl=0.1, Cd= | 0.0073166
|  |  |  | @ Cl=0.4, Cd= | 0.0072402
|  |  |  | @ Cl=0.6, Cd= | 0.17869
alpha (deg) | Cl | Cd | Cm | Cl/Cd
-15.5 | -0.388 | 0.19115 | -0.007 | -2.028
-15 | -0.413 | 0.20735 | -0.007 | -1.99
-14.5 | -0.438 | 0.16195 | -0.007 | -2.705
-14 | -0.463 | 0.17126 | -0.007 | -2.705
-13.5 | -0.483 | 0.15072 | -0.008 | -3.203
-13 | -0.5 | 0.1397 | -0.008 | -3.58
-12.5 | -0.516 | 0.13108 | -0.008 | -3.935
-12 | -0.529 | 0.11378 | -0.008 | -4.653
-11.5 | -0.54 | 0.1034 | -0.008 | -5.225
-11 | -0.548 | 0.09458 | -0.008 | -5.793
-10.5 | -0.552 | 0.08971 | -0.008 | -6.152
-10 | -0.552 | 0.08305 | -0.009 | -6.646
-9.5 | -0.548 | 0.0748 | -0.009 | -7.323
-9 | -0.539 | 0.06933 | -0.01 | -7.771
-8.5 | -0.525 | 0.06345 | -0.01 | -8.276
-8 | -0.507 | 0.05789 | -0.011 | -8.757
-7.5 | -0.484 | 0.05457 | -0.011 | -8.869
-7 | -0.457 | 0.05041 | -0.011 | -9.062
-6.5 | -0.426 | 0.0469 | -0.012 | -9.075
-6 | -0.391 | 0.04361 | -0.012 | -8.965
-5.5 | -0.353 | 0.04087 | -0.012 | -8.641
-5 | -0.313 | 0.03883 | -0.013 | -8.058
-4.5 | -0.27 | 0.0367 | -0.013 | -7.37
-4 | -0.226 | 0.03464 | -0.015 | -6.532
-3.5 | -0.181 | 0.03296 | -0.016 | -5.488
-3 | -0.167 | 0.01006 | -0.035 | -16.624
-2.5 | -0.109 | 0.00987 | -0.035 | -11.07
-2 | -0.051 | 0.00961 | -0.036 | -5.275
-1.5 | 0.008 | 0.00744 | -0.037 | 1.087
-1 | 0.067 | 0.00749 | -0.037 | 8.947
-0.5 | 0.126 | 0.00718 | -0.038 | 17.582
0 | 0.185 | 0.00718 | -0.038 | 25.763
0.5 | 0.244 | 0.00716 | -0.039 | 34.059
1 | 0.303 | 0.00723 | -0.04 | 41.904
1.5 | 0.361 | 0.00722 | -0.04 | 49.979
2 | 0.419 | 0.00725 | -0.041 | 57.764
2.5 | 0.476 | 0.00834 | -0.041 | 57.086
3 | 0.533 | 0.01222 | -0.042 | 43.583
3.5 | 0.588 | 0.01258 | -0.042 | 46.754
4 | 0.642 | 0.01303 | -0.043 | 49.305
4.5 | 0.693 | 0.01348 | -0.044 | 51.46
5 | 0.601 | 0.03727 | -0.019 | 16.119
5.5 | 0.637 | 0.0399 | -0.018 | 15.969
6 | 0.671 | 0.04248 | -0.018 | 15.797
6.5 | 0.702 | 0.04528 | -0.018 | 15.494
7 | 0.728 | 0.04836 | -0.018 | 15.053
7.5 | 0.75 | 0.05196 | -0.018 | 14.431
8 | 0.767 | 0.05738 | -0.017 | 13.364
8.5 | 0.779 | 0.06193 | -0.016 | 12.58
9 | 0.786 | 0.06776 | -0.016 | 11.604
9.5 | 0.789 | 0.07213 | -0.016 | 10.932
10 | 0.782 | 0.07913 | -0.016 | 9.889
10.5 | 0.766 | 0.08743 | -0.016 | 8.762
11 | 0.744 | 0.09493 | -0.016 | 7.842
11.5 | 0.718 | 0.1031 | -0.016 | 6.968
12 | 0.689 | 0.11191 | -0.016 | 6.155
12.5 | 0.657 | 0.12445 | -0.017 | 5.277
13 | 0.623 | 0.13205 | -0.017 | 4.716
13.5 | 0.588 | 0.15173 | -0.018 | 3.875
14 | 0.553 | 0.16272 | -0.018 | 3.398
14.5 | 0.518 | 0.17869 | -0.018 | 2.9

## 20. Re 250k Mach 0.10 (2)
BIGFOIL.COM POLAR EXPORT
NACA65-210 a=0.8
NACA65-210 a=0.8 |  |  |  | Cl Max: | 0.9412 | at alpha= | 20 | deg
XFOIL ncrit=9 |  |  |  | L/D Max: | 67.8046 | at alpha= | 3.5 | deg
Re: | 250000 |  |  | Cd Min: | 0.26138 | at alpha= | 20 | deg
Mach: | 0.1 |  |  | Cl=0 at alpha= | -1.6236 | deg
|  |  |  | @ Cl=0.1, Cd= | 0.010122
|  |  |  | @ Cl=0.4, Cd= | 0.0098102
|  |  |  | @ Cl=0.6, Cd= | 0.0091823
alpha (deg) | Cl | Cd | Cm | Cl/Cd
-20 | -0.7454 | 0.2458 | 0.052 | -3.0325
-19.5 | -0.7282 | 0.23937 | 0.048 | -3.0422
-19 | -0.711 | 0.23284 | 0.0438 | -3.0536
-18.5 | -0.6939 | 0.22611 | 0.0395 | -3.0689
-18 | -0.6791 | 0.22045 | 0.0337 | -3.0805
-17.5 | -0.6679 | 0.21507 | 0.0281 | -3.1055
-17 | -0.6563 | 0.2089 | 0.0229 | -3.1417
-16.5 | -0.6318 | 0.19739 | 0.0219 | -3.2008
-16 | -0.6147 | 0.19043 | 0.019 | -3.228
-15.5 | -0.5992 | 0.18345 | 0.0154 | -3.2663
-15 | -0.5848 | 0.17625 | 0.0116 | -3.318
-14.5 | -0.5737 | 0.16909 | 0.0065 | -3.3929
-14 | -0.5682 | 0.1625 | 0.0003 | -3.4966
-13.5 | -0.5595 | 0.15491 | -0.0048 | -3.6118
-13 | -0.5439 | 0.14467 | -0.005 | -3.7596
-12.5 | -0.5301 | 0.1375 | -0.0073 | -3.8553
-12 | -0.5205 | 0.12995 | -0.0106 | -4.0054
-11.5 | -0.5137 | 0.12192 | -0.0147 | -4.2134
-11 | -0.5126 | 0.11316 | -0.0215 | -4.5299
-10.5 | -0.5112 | 0.10433 | -0.0284 | -4.8998
-10 | -0.5143 | 0.09342 | -0.0371 | -5.5052
-9 | -0.5447 | 0.0711 | -0.0491 | -7.661
-8.5 | -0.5579 | 0.06466 | -0.0498 | -8.6282
-8 | -0.5736 | 0.05926 | -0.047 | -9.6794
-7.5 | -0.5992 | 0.05569 | -0.0394 | -10.7596
-6.5 | -0.5295 | 0.03968 | -0.0471 | -13.3443
-6 | -0.4757 | 0.03328 | -0.0506 | -14.2939
-5.5 | -0.409 | 0.02517 | -0.0515 | -16.2495
-5 | -0.3395 | 0.01924 | -0.0535 | -17.6455
-4.5 | -0.2736 | 0.01692 | -0.0555 | -16.1702
-4 | -0.2089 | 0.01505 | -0.0572 | -13.8804
-3.5 | -0.1587 | 0.01347 | -0.0564 | -11.7817
-3 | -0.1099 | 0.01221 | -0.0552 | -9.0008
-2.5 | -0.0796 | 0.00983 | -0.0509 | -8.0977
-2 | -0.0326 | 0.01003 | -0.0479 | -3.2502
-1.5 | 0.0107 | 0.01032 | -0.0435 | 1.0368
-1 | 0.0628 | 0.01022 | -0.0424 | 6.1448
-0.5 | 0.116 | 0.01008 | -0.0415 | 11.5079
0 | 0.1681 | 0.01002 | -0.0407 | 16.7764
0.5 | 0.2198 | 0.00997 | -0.0397 | 22.0461
1 | 0.2714 | 0.00993 | -0.0387 | 27.3313
1.5 | 0.3235 | 0.00988 | -0.0376 | 32.7429
2 | 0.3787 | 0.00984 | -0.0372 | 38.4858
2.5 | 0.4431 | 0.00975 | -0.0387 | 45.4462
3 | 0.5132 | 0.00895 | -0.04 | 57.3408
3.5 | 0.5899 | 0.0087 | -0.0438 | 67.8046
4 | 0.6144 | 0.00987 | -0.0384 | 62.2492
4.5 | 0.6271 | 0.01375 | -0.0326 | 45.6073
5 | 0.6661 | 0.01558 | -0.0301 | 42.7535
5.5 | 0.7095 | 0.01719 | -0.0281 | 41.274
6 | 0.7541 | 0.02007 | -0.0264 | 37.5735
6.5 | 0.8067 | 0.02338 | -0.0255 | 34.5038
7 | 0.8574 | 0.02745 | -0.0241 | 31.235
9 | 0.9327 | 0.05948 | -0.0073 | 15.6809
9.5 | 0.9139 | 0.06592 | -0.0025 | 13.8638
10 | 0.8781 | 0.07281 | 0.0007 | 12.0602
10.5 | 0.834 | 0.08298 | -0.0023 | 10.0506
11 | 0.7902 | 0.09998 | -0.0148 | 7.9036
11.5 | 0.7745 | 0.11453 | -0.0241 | 6.7624
12 | 0.7719 | 0.12506 | -0.0294 | 6.1722
12.5 | 0.78 | 0.13259 | -0.0314 | 5.8828
13 | 0.7758 | 0.14521 | -0.035 | 5.3426
13.5 | 0.7781 | 0.15617 | -0.0417 | 4.9824
14 | 0.7785 | 0.16695 | -0.0507 | 4.6631
14.5 | 0.7861 | 0.17598 | -0.0561 | 4.467
15 | 0.8002 | 0.18318 | -0.0593 | 4.3684
15.5 | 0.8202 | 0.19054 | -0.0596 | 4.3046
16 | 0.8286 | 0.20144 | -0.0649 | 4.1134
16.5 | 0.8385 | 0.20949 | -0.0714 | 4.0026
17 | 0.8474 | 0.21692 | -0.0784 | 3.9065
17.5 | 0.8624 | 0.22451 | -0.083 | 3.8413
18 | 0.8778 | 0.23177 | -0.0873 | 3.7874
18.5 | 0.8939 | 0.23867 | -0.0912 | 3.7453
19 | 0.913 | 0.24598 | -0.0939 | 3.7117
19.5 | 0.9318 | 0.25655 | -0.0968 | 3.632
20 | 0.9412 | 0.26138 | -0.1041 | 3.6009

## 21. Re 250k Mach 0.25 (1)
BIGFOIL.COM POLAR EXPORT
NACA65-210 a=0.8
NACA65-210 a=0.8 |  |  |  | Cl Max: | 0.749 | at alpha= | 8 | deg
JavaFoil+Calcfoil stall+Eppler ext transition |  |  |  | L/D Max: | 57.729 | at alpha= | 2.5 | deg
Re: | 250000 |  |  | Cd Min: | 0.00721 | at alpha= | 0 | deg
Mach: | 0.25 |  |  | Cl=0 at alpha= | -1.5667 | deg
|  |  |  | @ Cl=0.1, Cd= | 0.0072351
|  |  |  | @ Cl=0.4, Cd= | 0.14809
|  |  |  | @ Cl=0.6, Cd= | 0.14809
alpha (deg) | Cl | Cd | Cm | Cl/Cd
-13.5 | -0.159 | 0.27942 | -0.009 | -0.57
-13 | -0.228 | 0.1606 | -0.009 | -1.417
-12.5 | -0.283 | 0.1434 | -0.009 | -1.972
-12 | -0.331 | 0.12434 | -0.009 | -2.665
-11.5 | -0.375 | 0.11736 | -0.009 | -3.192
-11 | -0.412 | 0.1075 | -0.009 | -3.836
-10.5 | -0.444 | 0.10342 | -0.009 | -4.29
-10 | -0.468 | 0.09182 | -0.009 | -5.098
-9.5 | -0.485 | 0.08153 | -0.009 | -5.95
-9 | -0.494 | 0.0738 | -0.01 | -6.698
-8.5 | -0.495 | 0.06906 | -0.01 | -7.174
-8 | -0.489 | 0.06085 | -0.011 | -8.036
-7.5 | -0.475 | 0.056 | -0.011 | -8.485
-7 | -0.454 | 0.05223 | -0.011 | -8.7
-6.5 | -0.428 | 0.04842 | -0.012 | -8.83
-6 | -0.396 | 0.04454 | -0.012 | -8.882
-5.5 | -0.359 | 0.04168 | -0.013 | -8.62
-5 | -0.319 | 0.0393 | -0.013 | -8.127
-4.5 | -0.277 | 0.03697 | -0.014 | -7.488
-4 | -0.232 | 0.03501 | -0.015 | -6.62
-3.5 | -0.186 | 0.03317 | -0.016 | -5.594
-3 | -0.172 | 0.01023 | -0.036 | -16.787
-2.5 | -0.112 | 0.00991 | -0.036 | -11.311
-2 | -0.052 | 0.00975 | -0.037 | -5.342
-1.5 | 0.008 | 0.00952 | -0.038 | 0.872
-1 | 0.069 | 0.00723 | -0.038 | 9.53
-0.5 | 0.13 | 0.00724 | -0.039 | 17.908
0 | 0.19 | 0.00721 | -0.039 | 26.372
0.5 | 0.251 | 0.00724 | -0.04 | 34.612
1 | 0.311 | 0.00723 | -0.041 | 43.018
1.5 | 0.371 | 0.00727 | -0.041 | 51.01
2 | 0.43 | 0.00831 | -0.042 | 51.754
2.5 | 0.489 | 0.00847 | -0.042 | 57.729
3 | 0.546 | 0.01241 | -0.043 | 44.038
3.5 | 0.603 | 0.01284 | -0.044 | 46.943
4 | 0.658 | 0.01334 | -0.044 | 49.33
4.5 | 0.709 | 0.0138 | -0.045 | 51.412
5 | 0.613 | 0.03771 | -0.019 | 16.264
5.5 | 0.649 | 0.04054 | -0.019 | 16.016
6 | 0.681 | 0.04288 | -0.019 | 15.882
6.5 | 0.708 | 0.04627 | -0.018 | 15.297
7 | 0.728 | 0.05 | -0.018 | 14.571
7.5 | 0.742 | 0.05534 | -0.017 | 13.415
8 | 0.749 | 0.06042 | -0.016 | 12.395
8.5 | 0.748 | 0.06673 | -0.016 | 11.206
9 | 0.738 | 0.07469 | -0.016 | 9.881
9.5 | 0.72 | 0.08087 | -0.016 | 8.902
10 | 0.688 | 0.09133 | -0.016 | 7.533
10.5 | 0.639 | 0.10348 | -0.017 | 6.176
11 | 0.581 | 0.12012 | -0.017 | 4.835
11.5 | 0.515 | 0.14022 | -0.017 | 3.671
12 | 0.442 | 0.16402 | -0.018 | 2.696
12.5 | 0.364 | 0.1952 | -0.019 | 1.865
13 | 0.278 | 0.14809 | -0.02 | 1.879

## 22. Re 250k Mach 0.25 (2)
BIGFOIL.COM POLAR EXPORT
NACA65-210 a=0.8
NACA65-210 a=0.8 |  |  |  | Cl Max: | 0.9627 | at alpha= | 20 | deg
XFOIL ncrit=9 |  |  |  | L/D Max: | 67.5085 | at alpha= | 3.5 | deg
Re: | 250000 |  |  | Cd Min: | 0.26795 | at alpha= | 20 | deg
Mach: | 0.25 |  |  | Cl=0 at alpha= | -1.6164 | deg
|  |  |  | @ Cl=0.1, Cd= | 0.010329
|  |  |  | @ Cl=0.4, Cd= | 0.01007
|  |  |  | @ Cl=0.6, Cd= | 0.0092656
alpha (deg) | Cl | Cd | Cm | Cl/Cd
-20 | -0.7587 | 0.25027 | 0.0547 | -3.0315
-19.5 | -0.7405 | 0.24355 | 0.0503 | -3.0404
-19 | -0.7223 | 0.23672 | 0.0459 | -3.0513
-18.5 | -0.7041 | 0.22997 | 0.041 | -3.0617
-18 | -0.6906 | 0.22498 | 0.0346 | -3.0696
-17.5 | -0.6784 | 0.21939 | 0.029 | -3.0922
-17 | -0.6575 | 0.20885 | 0.0261 | -3.1482
-16.5 | -0.6362 | 0.2005 | 0.0239 | -3.1731
-16 | -0.619 | 0.19348 | 0.0203 | -3.1993
-15.5 | -0.6025 | 0.18626 | 0.0164 | -3.2347
-15 | -0.5871 | 0.17889 | 0.0123 | -3.2819
-14.5 | -0.5795 | 0.17273 | 0.0058 | -3.3549
-14 | -0.5702 | 0.16566 | 0.0002 | -3.442
-13.5 | -0.5531 | 0.15516 | -0.0011 | -3.5647
-13 | -0.5365 | 0.14777 | -0.0034 | -3.6306
-12.5 | -0.5242 | 0.14033 | -0.0066 | -3.7355
-12 | -0.5143 | 0.13262 | -0.0103 | -3.878
-11.5 | -0.5096 | 0.1245 | -0.0162 | -4.0932
-11 | -0.5073 | 0.11622 | -0.0232 | -4.365
-10.5 | -0.5023 | 0.10756 | -0.0286 | -4.67
-10 | -0.5001 | 0.0975 | -0.0294 | -5.1292
-9.5 | -0.4929 | 0.09025 | -0.0319 | -5.4615
-9 | -0.4913 | 0.08228 | -0.0365 | -5.9711
-8.5 | -0.5058 | 0.07086 | -0.0472 | -7.138
-8 | -0.5359 | 0.06325 | -0.0502 | -8.4727
-7.5 | -0.5828 | 0.06079 | -0.0418 | -9.5871
-7 | -0.5776 | 0.05043 | -0.0445 | -11.4535
-6.5 | -0.528 | 0.04284 | -0.0501 | -12.3249
-6 | -0.4768 | 0.03542 | -0.0544 | -13.4613
-5 | -0.3411 | 0.02026 | -0.0577 | -16.8361
-4.5 | -0.2776 | 0.01756 | -0.0586 | -15.8087
-4 | -0.2163 | 0.01558 | -0.059 | -13.8832
-3.5 | -0.1639 | 0.01384 | -0.0581 | -11.8425
-3 | -0.1126 | 0.01273 | -0.0568 | -8.8452
-2.5 | -0.0831 | 0.00994 | -0.0523 | -8.3602
-2 | -0.0333 | 0.01009 | -0.0494 | -3.3003
-1.5 | 0.0101 | 0.01045 | -0.0445 | 0.96651
-1 | 0.0631 | 0.01039 | -0.0432 | 6.0731
-0.5 | 0.1176 | 0.0103 | -0.0425 | 11.4175
0 | 0.1723 | 0.01021 | -0.0418 | 16.8756
0.5 | 0.227 | 0.01012 | -0.041 | 22.4308
1 | 0.2799 | 0.01009 | -0.0399 | 27.7403
1.5 | 0.3327 | 0.01009 | -0.0387 | 32.9732
2 | 0.3874 | 0.01009 | -0.0379 | 38.3944
2.5 | 0.4508 | 0.00999 | -0.0386 | 45.1251
3 | 0.52 | 0.00908 | -0.0388 | 57.2687
3.5 | 0.5988 | 0.00887 | -0.0424 | 67.5085
4 | 0.6079 | 0.01187 | -0.0354 | 51.2131
4.5 | 0.6393 | 0.01424 | -0.0316 | 44.8947
5 | 0.6773 | 0.01628 | -0.0285 | 41.6032
5.5 | 0.7224 | 0.01806 | -0.0264 | 40
6 | 0.7734 | 0.02206 | -0.0251 | 35.0589
6.5 | 0.8266 | 0.02505 | -0.0236 | 32.998
7 | 0.8743 | 0.03044 | -0.0213 | 28.7221
8.5 | 0.9263 | 0.05547 | -0.0069 | 16.6991
9.5 | 0.899 | 0.07491 | -0.0019 | 12.0011
10 | 0.8586 | 0.08099 | 0.0008 | 10.6013
10.5 | 0.8173 | 0.08996 | -0.0028 | 9.0851
11 | 0.7823 | 0.10322 | -0.0128 | 7.579
11.5 | 0.7609 | 0.12109 | -0.0282 | 6.2838
12 | 0.758 | 0.13242 | -0.0347 | 5.7242
12.5 | 0.7631 | 0.14166 | -0.039 | 5.3868
13 | 0.7767 | 0.14898 | -0.0405 | 5.2135
13.5 | 0.7808 | 0.16078 | -0.044 | 4.8563
14 | 0.787 | 0.17066 | -0.0508 | 4.6115
14.5 | 0.7909 | 0.18011 | -0.0592 | 4.3912
15 | 0.804 | 0.18806 | -0.0636 | 4.2752
15.5 | 0.8211 | 0.19549 | -0.0665 | 4.2002
16 | 0.8398 | 0.20604 | -0.0679 | 4.0759
16.5 | 0.8525 | 0.2144 | -0.0737 | 3.9762
17 | 0.8609 | 0.22127 | -0.0813 | 3.8907
17.5 | 0.8762 | 0.229 | -0.0869 | 3.8262
18 | 0.8927 | 0.2366 | -0.0916 | 3.773
18.5 | 0.9095 | 0.24387 | -0.0959 | 3.7294
19 | 0.9274 | 0.25099 | -0.0999 | 3.695
19.5 | 0.9517 | 0.26283 | -0.1008 | 3.621
20 | 0.9627 | 0.26795 | -0.1078 | 3.5928

## 23. Re 250k Mach 0.50 (1)
BIGFOIL.COM POLAR EXPORT
NACA65-210 a=0.8
NACA65-210 a=0.8 |  |  |  | Cl Max: | 1.124 | at alpha= | 20 | deg
JavaFoil+Calcfoil stall+Eppler ext transition |  |  |  | L/D Max: | 54.694 | at alpha= | 2 | deg
Re: | 250000 |  |  | Cd Min: | 0.00741 | at alpha= | -1 | deg
Mach: | 0.5 |  |  | Cl=0 at alpha= | -1.5672 | deg
|  |  |  | @ Cl=0.1, Cd= | 0.0074134
|  |  |  | @ Cl=0.4, Cd= | 0.0085724
|  |  |  | @ Cl=0.6, Cd= | 0.013357
alpha (deg) | Cl | Cd | Cm | Cl/Cd
-20 | -0.985 | 0.26433 | -0.01 | -3.725
-19.5 | -0.957 | 0.24856 | -0.01 | -3.849
-19 | -0.931 | 0.24093 | -0.01 | -3.863
-18.5 | -0.905 | 0.23518 | -0.011 | -3.847
-18 | -0.879 | 0.22637 | -0.011 | -3.882
-17.5 | -0.853 | 0.22171 | -0.011 | -3.846
-17 | -0.825 | 0.21886 | -0.011 | -3.767
-16.5 | -0.798 | 0.21957 | -0.011 | -3.635
-16 | -0.772 | 0.203 | -0.011 | -3.803
-15.5 | -0.746 | 0.19012 | -0.012 | -3.923
-15 | -0.72 | 0.1868 | -0.012 | -3.852
-14.5 | -0.693 | 0.18915 | -0.012 | -3.662
-14 | -0.665 | 0.17913 | -0.012 | -3.712
-13.5 | -0.639 | 0.1709 | -0.012 | -3.737
-13 | -0.612 | 0.1617 | -0.012 | -3.786
-12.5 | -0.586 | 0.15623 | -0.013 | -3.749
-12 | -0.559 | 0.15255 | -0.013 | -3.666
-11.5 | -0.532 | 0.14862 | -0.012 | -3.577
-11 | -0.505 | 0.14332 | -0.013 | -3.524
-10.5 | -0.478 | 0.13982 | -0.013 | -3.422
-10 | -0.452 | 0.13741 | -0.013 | -3.288
-9.5 | -0.425 | 0.13457 | -0.013 | -3.159
-9 | -0.398 | 0.13197 | -0.014 | -3.019
-8.5 | -0.371 | 0.11192 | -0.012 | -3.316
-8 | -0.344 | 0.10848 | -0.013 | -3.175
-7.5 | -0.318 | 0.11153 | -0.013 | -2.848
-7 | -0.291 | 0.11314 | -0.013 | -2.571
-6.5 | -0.264 | 0.09819 | -0.014 | -2.691
-6 | -0.237 | 0.05993 | -0.012 | -3.959
-5.5 | -0.351 | 0.04957 | -0.013 | -7.091
-5 | -0.336 | 0.04324 | -0.014 | -7.77
-4.5 | -0.3 | 0.03948 | -0.015 | -7.605
-4 | -0.254 | 0.03652 | -0.015 | -6.966
-3.5 | -0.205 | 0.03424 | -0.016 | -5.987
-3 | -0.154 | 0.03224 | -0.018 | -4.763
-2.5 | -0.125 | 0.0101 | -0.041 | -12.365
-2 | -0.058 | 0.00983 | -0.041 | -5.914
-1.5 | 0.009 | 0.00951 | -0.042 | 0.975
-1 | 0.077 | 0.00741 | -0.043 | 10.385
-0.5 | 0.145 | 0.00742 | -0.043 | 19.52
0 | 0.212 | 0.00826 | -0.044 | 25.714
0.5 | 0.28 | 0.00836 | -0.045 | 33.492
1 | 0.347 | 0.00846 | -0.045 | 41.02
1.5 | 0.413 | 0.0086 | -0.046 | 48.048
2 | 0.479 | 0.00875 | -0.047 | 54.694
2.5 | 0.543 | 0.01287 | -0.047 | 42.182
3 | 0.605 | 0.0134 | -0.048 | 45.197
3.5 | 0.666 | 0.014 | -0.048 | 47.562
4 | 0.588 | 0.03468 | -0.022 | 16.955
4.5 | 0.627 | 0.03727 | -0.02 | 16.814
5 | 0.655 | 0.04067 | -0.019 | 16.106
5.5 | 0.663 | 0.04539 | -0.019 | 14.601
6 | 0.612 | 0.05306 | -0.017 | 11.541
6.5 | 0.428 | 0.08129 | -0.018 | 5.266
7 | 0.454 | 0.10355 | -0.018 | 4.387
7.5 | 0.481 | 0.1147 | -0.02 | 4.191
8 | 0.507 | 0.10444 | -0.021 | 4.853
8.5 | 0.533 | 0.11147 | -0.021 | 4.78
9 | 0.56 | 0.11937 | -0.024 | 4.689
9.5 | 0.586 | 0.12234 | -0.024 | 4.787
10 | 0.611 | 0.12981 | -0.025 | 4.711
10.5 | 0.637 | 0.13871 | -0.025 | 4.594
11 | 0.663 | 0.14259 | -0.025 | 4.65
11.5 | 0.69 | 0.16084 | -0.028 | 4.29
12 | 0.716 | 0.15427 | -0.028 | 4.639
12.5 | 0.741 | 0.15794 | -0.028 | 4.693
13 | 0.767 | 0.16197 | -0.029 | 4.733
13.5 | 0.792 | 0.17002 | -0.029 | 4.66
14 | 0.819 | 0.17901 | -0.031 | 4.578
14.5 | 0.845 | 0.18458 | -0.032 | 4.576
15 | 0.87 | 0.19519 | -0.032 | 4.456
15.5 | 0.895 | 0.2069 | -0.032 | 4.326
16 | 0.922 | 0.22364 | -0.035 | 4.125
16.5 | 0.947 | 0.22774 | -0.035 | 4.16
17 | 0.972 | 0.22602 | -0.035 | 4.302
17.5 | 0.997 | 0.22765 | -0.036 | 4.381
18 | 1.022 | 0.24199 | -0.036 | 4.225
18.5 | 1.05 | 0.25209 | -0.038 | 4.164
19 | 1.074 | 0.25495 | -0.038 | 4.214
19.5 | 1.099 | 0.26345 | -0.039 | 4.171
20 | 1.124 | 0.2636 | -0.039 | 4.263

## 24. Re 250k Mach 0.50 (2)
BIGFOIL.COM POLAR EXPORT
NACA65-210 a=0.8
NACA65-210 a=0.8 |  |  |  | Cl Max: | 1.0572 | at alpha= | 20 | deg
XFOIL ncrit=9 |  |  |  | L/D Max: | 57.9236 | at alpha= | 3 | deg
Re: | 250000 |  |  | Cd Min: | 0.29485 | at alpha= | 20 | deg
Mach: | 0.5 |  |  | Cl=0 at alpha= | -1.5786 | deg
|  |  |  | @ Cl=0.1, Cd= | 0.011131
|  |  |  | @ Cl=0.4, Cd= | 0.011085
|  |  |  | @ Cl=0.6, Cd= | 0.010507
alpha (deg) | Cl | Cd | Cm | Cl/Cd
-20 | -0.8257 | 0.27318 | 0.0663 | -3.0225
-19.5 | -0.8029 | 0.26493 | 0.0607 | -3.0306
-19 | -0.7825 | 0.25903 | 0.0534 | -3.0209
-18 | -0.737 | 0.23994 | 0.044 | -3.0716
-17.5 | -0.7142 | 0.23141 | 0.0397 | -3.0863
-17 | -0.6922 | 0.2233 | 0.0349 | -3.0999
-16.5 | -0.6703 | 0.21513 | 0.03 | -3.1158
-16 | -0.6489 | 0.20705 | 0.0251 | -3.134
-15.5 | -0.6311 | 0.20036 | 0.0184 | -3.1498
-15 | -0.6186 | 0.19431 | 0.0117 | -3.1836
-14.5 | -0.5908 | 0.18207 | 0.0099 | -3.2449
-14 | -0.5694 | 0.17398 | 0.0065 | -3.2728
-13.5 | -0.5508 | 0.16602 | 0.0024 | -3.3177
-13 | -0.5333 | 0.15804 | -0.0021 | -3.3745
-12.5 | -0.5262 | 0.15152 | -0.0095 | -3.4728
-12 | -0.5151 | 0.14368 | -0.0153 | -3.5851
-11.5 | -0.4964 | 0.13303 | -0.0168 | -3.7315
-11 | -0.4777 | 0.12512 | -0.0186 | -3.8179
-10.5 | -0.4649 | 0.11745 | -0.0222 | -3.9583
-10 | -0.4666 | 0.10982 | -0.0319 | -4.2488
-9.5 | -0.4595 | 0.10005 | -0.0351 | -4.5927
-9 | -0.4438 | 0.09273 | -0.0352 | -4.7859
-8.5 | -0.4376 | 0.08498 | -0.039 | -5.1494
-6.5 | -0.4914 | 0.05342 | -0.0578 | -9.1988
-6 | -0.4604 | 0.04335 | -0.0689 | -10.6205
-5 | -0.3584 | 0.0257 | -0.0728 | -13.9455
-4.5 | -0.3002 | 0.02097 | -0.0711 | -14.3157
-4 | -0.2394 | 0.01814 | -0.0691 | -13.1974
-3.5 | -0.1808 | 0.01608 | -0.0665 | -11.2438
-3 | -0.1302 | 0.01425 | -0.0634 | -9.1368
-2.5 | -0.0772 | 0.01296 | -0.0609 | -5.9568
-2 | -0.0434 | 0.01054 | -0.0557 | -4.1176
-1.5 | 0.0081 | 0.01104 | -0.0504 | 0.7337
-1 | 0.0642 | 0.01121 | -0.0472 | 5.727
-0.5 | 0.1277 | 0.01107 | -0.0466 | 11.5357
0 | 0.1897 | 0.01101 | -0.046 | 17.2298
0.5 | 0.251 | 0.01101 | -0.0453 | 22.7975
1 | 0.3119 | 0.01104 | -0.0444 | 28.2518
1.5 | 0.3729 | 0.01108 | -0.0434 | 33.6552
2 | 0.4337 | 0.01109 | -0.042 | 39.1073
2.5 | 0.4951 | 0.01092 | -0.04 | 45.3388
3 | 0.5607 | 0.00968 | -0.036 | 57.9236
3.5 | 0.6182 | 0.01089 | -0.0338 | 56.7677
4 | 0.6398 | 0.01446 | -0.0293 | 44.2462
4.5 | 0.6765 | 0.01639 | -0.0246 | 41.2752
5 | 0.7194 | 0.01915 | -0.0203 | 37.5666
5.5 | 0.7807 | 0.02232 | -0.0181 | 34.9776
6 | 0.839 | 0.02754 | -0.0158 | 30.4648
6.5 | 0.8696 | 0.03335 | -0.0108 | 26.075
7 | 0.8787 | 0.03965 | -0.0048 | 22.1614
7.5 | 0.8645 | 0.04604 | 0.0016 | 18.7772
8 | 0.8414 | 0.05359 | 0.0051 | 15.7007
8.5 | 0.8136 | 0.06197 | 0.0049 | 13.1289
9 | 0.7749 | 0.07538 | -0.0027 | 10.2799
9.5 | 0.6579 | 0.08235 | -0.0077 | 7.9891
10 | 0.7413 | 0.10736 | -0.0244 | 6.9048
10.5 | 0.7466 | 0.11701 | -0.0282 | 6.3807
11 | 0.7554 | 0.12719 | -0.0299 | 5.9391
11.5 | 0.7489 | 0.13903 | -0.0415 | 5.3866
12 | 0.7668 | 0.14713 | -0.0433 | 5.2117
12.5 | 0.7808 | 0.15817 | -0.0462 | 4.9365
13 | 0.7824 | 0.16828 | -0.0567 | 4.6494
13.5 | 0.7967 | 0.17756 | -0.0622 | 4.4869
14 | 0.8155 | 0.18632 | -0.0663 | 4.3769
14.5 | 0.844 | 0.19787 | -0.0665 | 4.2654
15 | 0.8571 | 0.20683 | -0.0739 | 4.144
15.5 | 0.8675 | 0.21443 | -0.083 | 4.0456
16 | 0.8874 | 0.22324 | -0.0882 | 3.9751
16.5 | 0.9089 | 0.23193 | -0.0927 | 3.9189
17 | 0.9386 | 0.2444 | -0.0939 | 3.8404
17.5 | 0.9579 | 0.25411 | -0.0999 | 3.7696
18 | 0.9726 | 0.26081 | -0.1077 | 3.7292
18.5 | 0.9914 | 0.26841 | -0.1152 | 3.6936
19 | 1.0135 | 0.27737 | -0.121 | 3.654
19.5 | 1.0352 | 0.28619 | -0.1265 | 3.6172
20 | 1.0572 | 0.29485 | -0.1316 | 3.5856

## 25. Re 500k Mach 0.00 (1)
BIGFOIL.COM POLAR EXPORT
NACA65-210 a=0.8
NACA65-210 a=0.8 |  |  |  | Cl Max: | 0.796 | at alpha= | 9.5 | deg
JavaFoil+Calcfoil stall+Eppler ext transition |  |  |  | L/D Max: | 82.693 | at alpha= | 2.5 | deg
Re: | 500000 |  |  | Cd Min: | 0.00572 | at alpha= | 2 | deg
Mach: | 0 |  |  | Cl=0 at alpha= | -1.569 | deg
|  |  |  | @ Cl=0.1, Cd= | 0.0058832
|  |  |  | @ Cl=0.4, Cd= | 0.005805
|  |  |  | @ Cl=0.6, Cd= | 0.13061
alpha (deg) | Cl | Cd | Cm | Cl/Cd
-15.5 | -0.432 | 0.15532 | -0.008 | -2.778
-15 | -0.454 | 0.15053 | -0.008 | -3.015
-14.5 | -0.476 | 0.139 | -0.008 | -3.426
-14 | -0.498 | 0.12912 | -0.008 | -3.859
-13.5 | -0.515 | 0.11939 | -0.008 | -4.31
-13 | -0.529 | 0.11223 | -0.008 | -4.71
-12.5 | -0.541 | 0.1081 | -0.008 | -5.005
-12 | -0.551 | 0.09566 | -0.009 | -5.762
-11.5 | -0.559 | 0.09014 | -0.009 | -6.199
-11 | -0.563 | 0.08461 | -0.009 | -6.657
-10.5 | -0.564 | 0.0805 | -0.009 | -7.011
-10 | -0.562 | 0.07422 | -0.009 | -7.568
-9.5 | -0.555 | 0.06778 | -0.01 | -8.191
-9 | -0.544 | 0.06364 | -0.01 | -8.55
-8.5 | -0.529 | 0.05905 | -0.011 | -8.954
-8 | -0.509 | 0.05392 | -0.011 | -9.441
-7.5 | -0.485 | 0.05069 | -0.012 | -9.568
-7 | -0.457 | 0.04704 | -0.012 | -9.714
-6.5 | -0.425 | 0.04419 | -0.012 | -9.616
-6 | -0.39 | 0.04116 | -0.013 | -9.478
-5.5 | -0.352 | 0.03878 | -0.013 | -9.079
-5 | -0.312 | 0.03667 | -0.014 | -8.509
-4.5 | -0.27 | 0.0347 | -0.015 | -7.775
-4 | -0.28 | 0.00901 | -0.033 | -31.087
-3.5 | -0.224 | 0.00882 | -0.034 | -25.348
-3 | -0.166 | 0.00854 | -0.035 | -19.49
-2.5 | -0.109 | 0.00836 | -0.035 | -12.995
-2 | -0.05 | 0.00818 | -0.036 | -6.166
-1.5 | 0.008 | 0.00587 | -0.036 | 1.369
-1 | 0.067 | 0.0059 | -0.037 | 11.317
-0.5 | 0.126 | 0.00587 | -0.038 | 21.38
0 | 0.184 | 0.0059 | -0.038 | 31.215
0.5 | 0.243 | 0.00592 | -0.039 | 41.005
1 | 0.302 | 0.00594 | -0.039 | 50.738
1.5 | 0.359 | 0.00601 | -0.04 | 59.793
2 | 0.417 | 0.00572 | -0.041 | 73.001
2.5 | 0.475 | 0.00574 | -0.041 | 82.693
3 | 0.531 | 0.009 | -0.042 | 58.943
3.5 | 0.586 | 0.01088 | -0.042 | 53.895
4 | 0.64 | 0.01127 | -0.043 | 56.812
4.5 | 0.692 | 0.01169 | -0.043 | 59.174
5 | 0.74 | 0.01214 | -0.044 | 61.011
5.5 | 0.636 | 0.03803 | -0.02 | 16.72
6 | 0.67 | 0.04013 | -0.02 | 16.707
6.5 | 0.702 | 0.04272 | -0.021 | 16.423
7 | 0.728 | 0.04574 | -0.02 | 15.916
7.5 | 0.751 | 0.04919 | -0.019 | 15.261
8 | 0.769 | 0.05338 | -0.018 | 14.408
8.5 | 0.783 | 0.05737 | -0.018 | 13.644
9 | 0.792 | 0.06164 | -0.017 | 12.846
9.5 | 0.796 | 0.06616 | -0.017 | 12.038
10 | 0.793 | 0.07136 | -0.017 | 11.119
10.5 | 0.781 | 0.07773 | -0.017 | 10.043
11 | 0.763 | 0.08404 | -0.017 | 9.079
11.5 | 0.741 | 0.0904 | -0.017 | 8.2
12 | 0.716 | 0.09699 | -0.017 | 7.383
12.5 | 0.688 | 0.1058 | -0.018 | 6.506
13 | 0.659 | 0.11429 | -0.018 | 5.763
13.5 | 0.628 | 0.12286 | -0.019 | 5.111
14 | 0.597 | 0.12561 | -0.019 | 4.749
14.5 | 0.565 | 0.13061 | -0.019 | 4.328

## 26. Re 500k Mach 0.00 (2)
BIGFOIL.COM POLAR EXPORT
NACA65-210 a=0.8
NACA65-210 a=0.8 |  |  |  | Cl Max: | 0.9808 | at alpha= | 9.5 | deg
XFOIL ncrit=9 |  |  |  | L/D Max: | 80.648 | at alpha= | 3.5 | deg
Re: | 500000 |  |  | Cd Min: | 0.2454 | at alpha= | -20 | deg
Mach: | 0 |  |  | Cl=0 at alpha= | -1.6231 | deg
|  |  |  | @ Cl=0.1, Cd= | 0.0066358
|  |  |  | @ Cl=0.4, Cd= | 0.0065794
|  |  |  | @ Cl=0.6, Cd= | 0.010454
alpha (deg) | Cl | Cd | Cm | Cl/Cd
-20 | -0.7436 | 0.2454 | 0.0526 | -3.0302
-19.5 | -0.7263 | 0.23849 | 0.0477 | -3.0454
-19 | -0.7114 | 0.23181 | 0.0425 | -3.0689
-18.5 | -0.6973 | 0.22497 | 0.0375 | -3.0995
-18 | -0.6781 | 0.21685 | 0.0353 | -3.127
-17.5 | -0.6615 | 0.21057 | 0.0316 | -3.1415
-17 | -0.6453 | 0.20386 | 0.0277 | -3.1654
-16.5 | -0.6295 | 0.19659 | 0.0236 | -3.2021
-16 | -0.615 | 0.1891 | 0.0188 | -3.2522
-15.5 | -0.6045 | 0.18164 | 0.0135 | -3.328
-15 | -0.5925 | 0.17387 | 0.0092 | -3.4077
-14.5 | -0.5799 | 0.16437 | 0.0063 | -3.528
-14 | -0.5647 | 0.15753 | 0.0036 | -3.5847
-13.5 | -0.5519 | 0.1506 | 0.0005 | -3.6647
-13 | -0.5413 | 0.14292 | -0.0032 | -3.7874
-12.5 | -0.5351 | 0.13407 | -0.0088 | -3.9912
-12 | -0.5275 | 0.12549 | -0.0138 | -4.2035
-11.5 | -0.5217 | 0.11644 | -0.0184 | -4.4804
-10.5 | -0.5286 | 0.09543 | -0.0278 | -5.5391
-10 | -0.5237 | 0.08865 | -0.0305 | -5.9075
-9.5 | -0.5315 | 0.07763 | -0.0381 | -6.8466
-9 | -0.5609 | 0.06477 | -0.0494 | -8.6599
-8.5 | -0.5827 | 0.05744 | -0.05 | -10.1445
-8 | -0.5774 | 0.05021 | -0.0516 | -11.4997
-7.5 | -0.5247 | 0.04362 | -0.0566 | -12.0289
-7 | -0.4994 | 0.03111 | -0.0592 | -16.0527
-6.5 | -0.4582 | 0.02785 | -0.0588 | -16.4524
-6 | -0.4223 | 0.01946 | -0.054 | -21.7009
-5.5 | -0.3773 | 0.01676 | -0.0517 | -22.5119
-5 | -0.3291 | 0.01517 | -0.05 | -21.6941
-4.5 | -0.2843 | 0.01251 | -0.048 | -22.7258
-4 | -0.2357 | 0.01147 | -0.0468 | -20.5493
-3.5 | -0.1852 | 0.01068 | -0.0459 | -17.3408
-3 | -0.1346 | 0.00975 | -0.045 | -13.8051
-2.5 | -0.0909 | 0.00729 | -0.0442 | -12.4691
-2 | -0.0404 | 0.00666 | -0.0432 | -6.0661
-1.5 | 0.0132 | 0.0066 | -0.0426 | 2
-1 | 0.0662 | 0.00666 | -0.0416 | 9.9399
-0.5 | 0.122 | 0.00662 | -0.0416 | 18.429
0 | 0.1779 | 0.00659 | -0.0417 | 26.9954
0.5 | 0.2338 | 0.00658 | -0.0417 | 35.5319
1 | 0.2895 | 0.00657 | -0.0418 | 44.0639
1.5 | 0.345 | 0.00658 | -0.0418 | 52.4316
2 | 0.3996 | 0.00658 | -0.0415 | 60.7295
2.5 | 0.4509 | 0.00651 | -0.0402 | 69.2627
3 | 0.501 | 0.00655 | -0.0387 | 76.4885
3.5 | 0.5476 | 0.00679 | -0.0366 | 80.648
4 | 0.5797 | 0.00992 | -0.034 | 58.4375
4.5 | 0.6363 | 0.01141 | -0.0354 | 55.7669
5 | 0.6832 | 0.01245 | -0.0343 | 54.8755
5.5 | 0.7256 | 0.014 | -0.0324 | 51.8286
6 | 0.7691 | 0.01564 | -0.0306 | 49.1752
6.5 | 0.815 | 0.01727 | -0.0292 | 47.1917
7 | 0.8611 | 0.01947 | -0.0281 | 44.227
7.5 | 0.9076 | 0.02331 | -0.0268 | 38.9361
8 | 0.9504 | 0.02757 | -0.0249 | 34.4723
8.5 | 0.9763 | 0.03523 | -0.0207 | 27.7122
9 | 0.9736 | 0.04792 | -0.0131 | 20.3172
9.5 | 0.9808 | 0.05271 | -0.0096 | 18.6075
10 | 0.9768 | 0.05795 | -0.0058 | 16.8559
10.5 | 0.9468 | 0.06404 | -0.0006 | 14.7845
11 | 0.9086 | 0.07193 | 0.0007 | 12.6317
11.5 | 0.8666 | 0.08275 | -0.0034 | 10.4725
12 | 0.7972 | 0.1137 | -0.0252 | 7.0114
12.5 | 0.7955 | 0.12363 | -0.0304 | 6.4345
13 | 0.7924 | 0.13429 | -0.0354 | 5.9007
13.5 | 0.7795 | 0.14987 | -0.0427 | 5.2012
14 | 0.7845 | 0.16091 | -0.0484 | 4.8754
14.5 | 0.7921 | 0.17173 | -0.0549 | 4.6125

## 27. Re 500k Mach 0.10 (1)
BIGFOIL.COM POLAR EXPORT
NACA65-210 a=0.8
NACA65-210 a=0.8 |  |  |  | Cl Max: | 0.789 | at alpha= | 9.5 | deg
JavaFoil+Calcfoil stall+Eppler ext transition |  |  |  | L/D Max: | 83.368 | at alpha= | 2.5 | deg
Re: | 500000 |  |  | Cd Min: | 0.00571 | at alpha= | 2 | deg
Mach: | 0.1 |  |  | Cl=0 at alpha= | -1.5678 | deg
|  |  |  | @ Cl=0.1, Cd= | 0.0058956
|  |  |  | @ Cl=0.4, Cd= | 0.005805
|  |  |  | @ Cl=0.6, Cd= | 0.13328
alpha (deg) | Cl | Cd | Cm | Cl/Cd
-15.5 | -0.388 | 0.16211 | -0.008 | -2.393
-15 | -0.413 | 0.14956 | -0.008 | -2.761
-14.5 | -0.438 | 0.14442 | -0.008 | -3.035
-14 | -0.463 | 0.135 | -0.008 | -3.433
-13.5 | -0.483 | 0.12453 | -0.008 | -3.879
-13 | -0.5 | 0.11435 | -0.008 | -4.376
-12.5 | -0.516 | 0.10861 | -0.008 | -4.751
-12 | -0.53 | 0.09794 | -0.008 | -5.407
-11.5 | -0.54 | 0.09273 | -0.009 | -5.827
-11 | -0.548 | 0.08504 | -0.009 | -6.444
-10.5 | -0.552 | 0.08136 | -0.009 | -6.785
-10 | -0.552 | 0.07477 | -0.009 | -7.384
-9.5 | -0.548 | 0.06748 | -0.01 | -8.121
-9 | -0.539 | 0.06352 | -0.01 | -8.486
-8.5 | -0.525 | 0.05984 | -0.011 | -8.782
-8 | -0.507 | 0.05434 | -0.011 | -9.334
-7.5 | -0.484 | 0.05093 | -0.012 | -9.509
-7 | -0.457 | 0.04764 | -0.012 | -9.594
-6.5 | -0.426 | 0.0443 | -0.012 | -9.61
-6 | -0.391 | 0.04119 | -0.013 | -9.495
-5.5 | -0.353 | 0.03884 | -0.013 | -9.096
-5 | -0.313 | 0.03676 | -0.014 | -8.52
-4.5 | -0.271 | 0.03477 | -0.015 | -7.791
-4 | -0.281 | 0.00907 | -0.034 | -31.01
-3.5 | -0.225 | 0.00881 | -0.034 | -25.502
-3 | -0.167 | 0.00856 | -0.035 | -19.544
-2.5 | -0.109 | 0.00835 | -0.035 | -13.085
-2 | -0.051 | 0.00821 | -0.036 | -6.178
-1.5 | 0.008 | 0.00586 | -0.037 | 1.378
-1 | 0.067 | 0.00589 | -0.037 | 11.391
-0.5 | 0.126 | 0.0059 | -0.038 | 21.395
0 | 0.185 | 0.00592 | -0.038 | 31.305
0.5 | 0.244 | 0.00594 | -0.039 | 41.106
1 | 0.303 | 0.00597 | -0.04 | 50.804
1.5 | 0.361 | 0.006 | -0.04 | 60.194
2 | 0.419 | 0.00571 | -0.041 | 73.511
2.5 | 0.477 | 0.00572 | -0.041 | 83.368
3 | 0.533 | 0.01058 | -0.042 | 50.403
3.5 | 0.589 | 0.01094 | -0.042 | 53.828
4 | 0.643 | 0.01131 | -0.043 | 56.86
4.5 | 0.695 | 0.01172 | -0.044 | 59.302
5 | 0.743 | 0.01218 | -0.044 | 61.026
5.5 | 0.639 | 0.03782 | -0.021 | 16.885
6 | 0.672 | 0.04024 | -0.02 | 16.705
6.5 | 0.703 | 0.0428 | -0.02 | 16.425
7 | 0.729 | 0.04605 | -0.02 | 15.831
7.5 | 0.75 | 0.04919 | -0.019 | 15.255
8 | 0.767 | 0.05353 | -0.018 | 14.335
8.5 | 0.779 | 0.05801 | -0.018 | 13.437
9 | 0.786 | 0.06235 | -0.017 | 12.614
9.5 | 0.789 | 0.06666 | -0.017 | 11.832
10 | 0.783 | 0.0724 | -0.017 | 10.81
10.5 | 0.766 | 0.07835 | -0.017 | 9.778
11 | 0.745 | 0.08547 | -0.017 | 8.71
11.5 | 0.719 | 0.09255 | -0.017 | 7.764
12 | 0.689 | 0.10109 | -0.017 | 6.816
12.5 | 0.657 | 0.10938 | -0.018 | 6.005
13 | 0.623 | 0.11965 | -0.019 | 5.207
13.5 | 0.588 | 0.12153 | -0.019 | 4.84
14 | 0.553 | 0.12888 | -0.019 | 4.292
14.5 | 0.518 | 0.13328 | -0.02 | 3.89

## 28. Re 500k Mach 0.10 (2)
BIGFOIL.COM POLAR EXPORT
NACA65-210 a=0.8
NACA65-210 a=0.8 |  |  |  | Cl Max: | 0.9738 | at alpha= | 8.5 | deg
XFOIL ncrit=9 |  |  |  | L/D Max: | 80.4971 | at alpha= | 3.5 | deg
Re: | 500000 |  |  | Cd Min: | 0.24615 | at alpha= | -20 | deg
Mach: | 0.1 |  |  | Cl=0 at alpha= | -1.6229 | deg
|  |  |  | @ Cl=0.1, Cd= | 0.0066521
|  |  |  | @ Cl=0.4, Cd= | 0.0066096
|  |  |  | @ Cl=0.6, Cd= | 0.010592
alpha (deg) | Cl | Cd | Cm | Cl/Cd
-20 | -0.7459 | 0.24615 | 0.053 | -3.0303
-19.5 | -0.7285 | 0.23924 | 0.0481 | -3.0451
-19 | -0.7134 | 0.23254 | 0.0429 | -3.0679
-18.5 | -0.6992 | 0.22568 | 0.0379 | -3.0982
-18 | -0.6797 | 0.21755 | 0.0356 | -3.1243
-17.5 | -0.6628 | 0.2112 | 0.0319 | -3.1383
-17 | -0.6465 | 0.20444 | 0.0279 | -3.1623
-16.5 | -0.6305 | 0.19713 | 0.0238 | -3.1984
-16 | -0.616 | 0.18966 | 0.0189 | -3.2479
-15.5 | -0.6052 | 0.1822 | 0.0137 | -3.3216
-15 | -0.5929 | 0.17443 | 0.0093 | -3.3991
-14.5 | -0.5791 | 0.16506 | 0.0067 | -3.5084
-14 | -0.5641 | 0.15817 | 0.0039 | -3.5664
-13.5 | -0.5512 | 0.15116 | 0.0006 | -3.6465
-13 | -0.5405 | 0.14345 | -0.0031 | -3.7679
-12.5 | -0.5343 | 0.13459 | -0.009 | -3.9698
-12 | -0.5263 | 0.12607 | -0.0138 | -4.1747
-11.5 | -0.5201 | 0.11705 | -0.0183 | -4.4434
-11 | -0.5264 | 0.10524 | -0.0234 | -5.0019
-10.5 | -0.524 | 0.09693 | -0.0268 | -5.406
-10 | -0.5183 | 0.09013 | -0.0296 | -5.7506
-9.5 | -0.5234 | 0.08004 | -0.036 | -6.5392
-9 | -0.5444 | 0.06717 | -0.0478 | -8.1048
-8.5 | -0.5728 | 0.05882 | -0.0504 | -9.7382
-8 | -0.5745 | 0.05151 | -0.0515 | -11.1532
-7.5 | -0.5239 | 0.04434 | -0.0571 | -11.8155
-7 | -0.4998 | 0.03173 | -0.0599 | -15.7517
-6.5 | -0.4593 | 0.02838 | -0.0594 | -16.1839
-6 | -0.4244 | 0.01993 | -0.0546 | -21.2945
-5.5 | -0.3795 | 0.01697 | -0.0521 | -22.363
-5 | -0.3313 | 0.01531 | -0.0503 | -21.6395
-4.5 | -0.2857 | 0.01265 | -0.0483 | -22.585
-4 | -0.237 | 0.01154 | -0.0471 | -20.5373
-3.5 | -0.1863 | 0.01071 | -0.0461 | -17.395
-3 | -0.1354 | 0.00977 | -0.0453 | -13.8588
-2.5 | -0.0905 | 0.00748 | -0.0445 | -12.0989
-2 | -0.0408 | 0.00668 | -0.0434 | -6.1078
-1.5 | 0.0133 | 0.00662 | -0.0428 | 2.0091
-1 | 0.0665 | 0.00667 | -0.0418 | 9.97
-0.5 | 0.1226 | 0.00664 | -0.0418 | 18.4639
0 | 0.1789 | 0.00661 | -0.0419 | 27.0651
0.5 | 0.2351 | 0.0066 | -0.042 | 35.6212
1 | 0.2912 | 0.00659 | -0.042 | 44.1882
1.5 | 0.347 | 0.0066 | -0.042 | 52.5758
2 | 0.4019 | 0.00661 | -0.0417 | 60.8018
2.5 | 0.4534 | 0.00654 | -0.0404 | 69.3272
3 | 0.504 | 0.00657 | -0.0389 | 76.7123
3.5 | 0.5506 | 0.00684 | -0.0367 | 80.4971
4 | 0.5805 | 0.01013 | -0.0337 | 57.305
4.5 | 0.6388 | 0.01151 | -0.0353 | 55.4996
5 | 0.686 | 0.01254 | -0.0341 | 54.7049
5.5 | 0.7275 | 0.01424 | -0.032 | 51.0885
6 | 0.7721 | 0.0158 | -0.0303 | 48.8671
6.5 | 0.8183 | 0.01752 | -0.0288 | 46.7066
7 | 0.8648 | 0.01996 | -0.0276 | 43.3267
7.5 | 0.9114 | 0.02381 | -0.0263 | 38.278
8 | 0.9525 | 0.02858 | -0.024 | 33.3275
8.5 | 0.9738 | 0.03673 | -0.0194 | 26.5124
9.5 | 0.9689 | 0.05452 | -0.0078 | 17.7715
10 | 0.9545 | 0.05949 | -0.0028 | 16.0447
10.5 | 0.9257 | 0.06566 | 0.0008 | 14.0984
11 | 0.8713 | 0.07703 | -0.001 | 11.3112
11.5 | 0.8007 | 0.10336 | -0.0193 | 7.7467
12 | 0.7877 | 0.11782 | -0.0279 | 6.6856
12.5 | 0.7892 | 0.12686 | -0.0324 | 6.221
13 | 0.7912 | 0.13594 | -0.0365 | 5.8202
13.5 | 0.7791 | 0.15093 | -0.0433 | 5.162

## 29. Re 500k Mach 0.25 (1)
BIGFOIL.COM POLAR EXPORT
NACA65-210 a=0.8
NACA65-210 a=0.8 |  |  |  | Cl Max: | 0.759 | at alpha= | 5 | deg
JavaFoil+Calcfoil stall+Eppler ext transition |  |  |  | L/D Max: | 84.638 | at alpha= | 2.5 | deg
Re: | 500000 |  |  | Cd Min: | 0.00571 | at alpha= | 2 | deg
Mach: | 0.25 |  |  | Cl=0 at alpha= | -1.5667 | deg
|  |  |  | @ Cl=0.1, Cd= | 0.0059202
|  |  |  | @ Cl=0.4, Cd= | 0.0057203
|  |  |  | @ Cl=0.6, Cd= | 0.01111
alpha (deg) | Cl | Cd | Cm | Cl/Cd
-13.5 | -0.159 | 0.2222 | -0.009 | -0.717
-13 | -0.228 | 0.13888 | -0.009 | -1.64
-12.5 | -0.283 | 0.12193 | -0.01 | -2.32
-12 | -0.332 | 0.10998 | -0.009 | -3.015
-11.5 | -0.375 | 0.10374 | -0.01 | -3.613
-11 | -0.412 | 0.0918 | -0.01 | -4.493
-10.5 | -0.444 | 0.08637 | -0.01 | -5.139
-10 | -0.468 | 0.0794 | -0.01 | -5.897
-9.5 | -0.485 | 0.07277 | -0.01 | -6.669
-9 | -0.494 | 0.06746 | -0.01 | -7.329
-8.5 | -0.496 | 0.06363 | -0.011 | -7.79
-8 | -0.489 | 0.05616 | -0.011 | -8.712
-7.5 | -0.475 | 0.05183 | -0.012 | -9.172
-7 | -0.455 | 0.04872 | -0.012 | -9.331
-6.5 | -0.428 | 0.04522 | -0.012 | -9.461
-6 | -0.396 | 0.04186 | -0.012 | -9.453
-5.5 | -0.359 | 0.0393 | -0.013 | -9.146
-5 | -0.32 | 0.03729 | -0.014 | -8.569
-4.5 | -0.277 | 0.03508 | -0.015 | -7.905
-4 | -0.288 | 0.00913 | -0.034 | -31.567
-3.5 | -0.23 | 0.00893 | -0.035 | -25.803
-3 | -0.172 | 0.0087 | -0.036 | -19.746
-2.5 | -0.112 | 0.00837 | -0.036 | -13.395
-2 | -0.052 | 0.00824 | -0.037 | -6.323
-1.5 | 0.008 | 0.00808 | -0.038 | 1.027
-1 | 0.069 | 0.00591 | -0.038 | 11.656
-0.5 | 0.13 | 0.00593 | -0.039 | 21.86
0 | 0.19 | 0.00593 | -0.039 | 32.105
0.5 | 0.251 | 0.00598 | -0.04 | 41.937
1 | 0.311 | 0.00602 | -0.041 | 51.773
1.5 | 0.371 | 0.00573 | -0.041 | 64.784
2 | 0.431 | 0.00571 | -0.042 | 75.51
2.5 | 0.49 | 0.00579 | -0.043 | 84.638
3 | 0.547 | 0.01071 | -0.043 | 51.122
3.5 | 0.604 | 0.01114 | -0.044 | 54.209
4 | 0.659 | 0.0116 | -0.044 | 56.836
4.5 | 0.711 | 0.01205 | -0.045 | 59.01
5 | 0.759 | 0.01247 | -0.045 | 60.856
5.5 | 0.65 | 0.03846 | -0.02 | 16.911
6 | 0.682 | 0.04072 | -0.021 | 16.761
6.5 | 0.709 | 0.04368 | -0.02 | 16.227
7 | 0.729 | 0.04698 | -0.019 | 15.518
7.5 | 0.743 | 0.05175 | -0.019 | 14.354
8 | 0.749 | 0.0562 | -0.017 | 13.332
8.5 | 0.748 | 0.06119 | -0.017 | 12.224
9 | 0.738 | 0.06718 | -0.017 | 10.988
9.5 | 0.72 | 0.0729 | -0.017 | 9.878
10 | 0.688 | 0.08195 | -0.017 | 8.397

## 30. Re 500k Mach 0.25 (2)
BIGFOIL.COM POLAR EXPORT
NACA65-210 a=0.8
NACA65-210 a=0.8 |  |  |  | Cl Max: | 0.9636 | at alpha= | 20 | deg
XFOIL ncrit=9 |  |  |  | L/D Max: | 78.1077 | at alpha= | 3.5 | deg
Re: | 500000 |  |  | Cd Min: | 0.26542 | at alpha= | 20 | deg
Mach: | 0.25 |  |  | Cl=0 at alpha= | -1.6203 | deg
|  |  |  | @ Cl=0.1, Cd= | 0.0067284
|  |  |  | @ Cl=0.4, Cd= | 0.0067352
|  |  |  | @ Cl=0.6, Cd= | 0.010956
alpha (deg) | Cl | Cd | Cm | Cl/Cd
-20 | -0.7591 | 0.25044 | 0.0554 | -3.0311
-19.5 | -0.7414 | 0.24351 | 0.0502 | -3.0446
-19 | -0.7253 | 0.23669 | 0.0449 | -3.0643
-18.5 | -0.7086 | 0.22885 | 0.0404 | -3.0964
-18 | -0.6888 | 0.2214 | 0.0377 | -3.1111
-17.5 | -0.6711 | 0.2147 | 0.0336 | -3.1258
-17 | -0.6537 | 0.20764 | 0.0295 | -3.1482
-16.5 | -0.6365 | 0.2001 | 0.0249 | -3.1809
-16 | -0.6222 | 0.19278 | 0.0196 | -3.2275
-15.5 | -0.6096 | 0.18527 | 0.0145 | -3.2903
-15 | -0.5958 | 0.17742 | 0.0101 | -3.3581
-14.5 | -0.5776 | 0.16854 | 0.0083 | -3.4271
-14 | -0.5625 | 0.16138 | 0.0049 | -3.4856
-13.5 | -0.549 | 0.154 | 0.0014 | -3.5649
-13 | -0.5369 | 0.14615 | -0.0025 | -3.6736
-12.5 | -0.5304 | 0.13746 | -0.0091 | -3.8586
-12 | -0.5208 | 0.129 | -0.0136 | -4.0372
-11.5 | -0.513 | 0.12011 | -0.018 | -4.2711
-11 | -0.5116 | 0.11062 | -0.0204 | -4.6248
-10.5 | -0.5039 | 0.10312 | -0.0236 | -4.8865
-10 | -0.4978 | 0.09555 | -0.027 | -5.2098
-9.5 | -0.4973 | 0.0867 | -0.032 | -5.7359
-9 | -0.5014 | 0.07661 | -0.0389 | -6.5448
-8.5 | -0.5215 | 0.06419 | -0.0505 | -8.1243
-8 | -0.5551 | 0.05776 | -0.0497 | -9.6105
-7.5 | -0.5174 | 0.04804 | -0.0592 | -10.7702
-7 | -0.4986 | 0.03525 | -0.0635 | -14.1447
-6.5 | -0.4632 | 0.03132 | -0.0628 | -14.7893
-6 | -0.434 | 0.02278 | -0.0577 | -19.0518
-5.5 | -0.3914 | 0.01838 | -0.0546 | -21.2949
-5 | -0.3419 | 0.01623 | -0.0525 | -21.0659
-4.5 | -0.2931 | 0.01362 | -0.0504 | -21.5198
-4 | -0.2446 | 0.01193 | -0.0487 | -20.5029
-3.5 | -0.1925 | 0.01095 | -0.0475 | -17.5799
-3 | -0.14 | 0.00994 | -0.0466 | -14.0845
-2.5 | -0.0882 | 0.00865 | -0.046 | -10.1965
-2 | -0.0423 | 0.00677 | -0.0448 | -6.2482
-1.5 | 0.0134 | 0.00669 | -0.044 | 2.003
-0.5 | 0.1261 | 0.00674 | -0.0429 | 18.7092
0 | 0.1844 | 0.00672 | -0.0431 | 27.4405
0.5 | 0.2425 | 0.00671 | -0.0432 | 36.1401
1 | 0.3004 | 0.00672 | -0.0433 | 44.7024
1.5 | 0.3582 | 0.00675 | -0.0433 | 53.0667
2 | 0.4148 | 0.00673 | -0.043 | 61.6345
2.5 | 0.4676 | 0.00665 | -0.0414 | 70.3158
3 | 0.5205 | 0.00672 | -0.0401 | 77.4554
3.5 | 0.5655 | 0.00724 | -0.0372 | 78.1077
4 | 0.5886 | 0.01071 | -0.0325 | 54.958
4.5 | 0.6515 | 0.01207 | -0.0343 | 53.9768
5 | 0.7004 | 0.01306 | -0.033 | 53.6294
5.5 | 0.7385 | 0.01545 | -0.0299 | 47.7994
6 | 0.788 | 0.01679 | -0.0283 | 46.9327
6.5 | 0.8366 | 0.01906 | -0.0267 | 43.893
7 | 0.885 | 0.02338 | -0.0253 | 37.8529
7.5 | 0.9271 | 0.02756 | -0.0225 | 33.6393
8 | 0.9535 | 0.03426 | -0.0182 | 27.8313
8.5 | 0.9548 | 0.04278 | -0.0124 | 22.3188
9 | 0.9166 | 0.05872 | -0.006 | 15.6097
9.5 | 0.8929 | 0.06183 | 0.0007 | 14.4412
10 | 0.8562 | 0.07013 | 0.0011 | 12.2088
10.5 | 0.8163 | 0.08182 | -0.0045 | 9.9768
11 | 0.7848 | 0.09777 | -0.0156 | 8.027
11.5 | 0.7727 | 0.11501 | -0.0271 | 6.7185
12 | 0.7681 | 0.12756 | -0.0341 | 6.0215
12.5 | 0.77 | 0.13793 | -0.0395 | 5.5825
13 | 0.7776 | 0.1464 | -0.0435 | 5.3115
13.5 | 0.7794 | 0.15609 | -0.0468 | 4.9933
14 | 0.7876 | 0.16659 | -0.0522 | 4.7278
14.5 | 0.798 | 0.17651 | -0.0576 | 4.521
15 | 0.8072 | 0.1869 | -0.0649 | 4.3189
15.5 | 0.8204 | 0.19558 | -0.0697 | 4.1947
16 | 0.835 | 0.20352 | -0.0741 | 4.1028
16.5 | 0.851 | 0.21085 | -0.0781 | 4.036
17 | 0.8687 | 0.21931 | -0.0803 | 3.9611
17.5 | 0.8842 | 0.22773 | -0.0853 | 3.8827
18 | 0.8978 | 0.23579 | -0.0911 | 3.8076
18.5 | 0.9124 | 0.24406 | -0.0976 | 3.7384
19 | 0.9296 | 0.25169 | -0.1024 | 3.6934
19.5 | 0.9465 | 0.25877 | -0.1069 | 3.6577
20 | 0.9636 | 0.26542 | -0.1112 | 3.6305

## 31. Re 500k Mach 0.50 (1)
BIGFOIL.COM POLAR EXPORT
NACA65-210 a=0.8
NACA65-210 a=0.8 |  |  |  | Cl Max: | 1.124 | at alpha= | 20 | deg
JavaFoil+Calcfoil stall+Eppler ext transition |  |  |  | L/D Max: | 80.322 | at alpha= | 2 | deg
Re: | 500000 |  |  | Cd Min: | 0.00578 | at alpha= | 0 | deg
Mach: | 0.5 |  |  | Cl=0 at alpha= | -1.5672 | deg
|  |  |  | @ Cl=0.1, Cd= | 0.0060218
|  |  |  | @ Cl=0.4, Cd= | 0.0058779
|  |  |  | @ Cl=0.6, Cd= | 0.011586
alpha (deg) | Cl | Cd | Cm | Cl/Cd
-20 | -0.985 | 0.22451 | -0.01 | -4.389
-19.5 | -0.957 | 0.21421 | -0.01 | -4.467
-19 | -0.931 | 0.20519 | -0.01 | -4.536
-18.5 | -0.905 | 0.20273 | -0.011 | -4.463
-18 | -0.879 | 0.19768 | -0.011 | -4.446
-17.5 | -0.853 | 0.19314 | -0.011 | -4.415
-17 | -0.825 | 0.18832 | -0.011 | -4.38
-16.5 | -0.798 | 0.18479 | -0.011 | -4.319
-16 | -0.772 | 0.17437 | -0.012 | -4.428
-15.5 | -0.746 | 0.16282 | -0.012 | -4.581
-15 | -0.72 | 0.1595 | -0.012 | -4.512
-14.5 | -0.693 | 0.15615 | -0.012 | -4.438
-14 | -0.665 | 0.14892 | -0.012 | -4.466
-13.5 | -0.639 | 0.13969 | -0.012 | -4.573
-13 | -0.612 | 0.13706 | -0.012 | -4.468
-12.5 | -0.586 | 0.13199 | -0.013 | -4.438
-12 | -0.559 | 0.12845 | -0.013 | -4.354
-11.5 | -0.532 | 0.12322 | -0.012 | -4.316
-11 | -0.505 | 0.11699 | -0.013 | -4.317
-10.5 | -0.478 | 0.11372 | -0.013 | -4.208
-10 | -0.452 | 0.1134 | -0.013 | -3.985
-9.5 | -0.425 | 0.11063 | -0.013 | -3.843
-9 | -0.398 | 0.10805 | -0.014 | -3.688
-8.5 | -0.371 | 0.09458 | -0.013 | -3.925
-8 | -0.344 | 0.08957 | -0.013 | -3.846
-7.5 | -0.318 | 0.09333 | -0.013 | -3.404
-7 | -0.291 | 0.09239 | -0.013 | -3.15
-6.5 | -0.264 | 0.08031 | -0.014 | -3.291
-6 | -0.237 | 0.05309 | -0.013 | -4.47
-5.5 | -0.352 | 0.04566 | -0.014 | -7.701
-5 | -0.336 | 0.04035 | -0.014 | -8.329
-4.5 | -0.3 | 0.03705 | -0.015 | -8.106
-4 | -0.255 | 0.03464 | -0.016 | -7.348
-3.5 | -0.205 | 0.03241 | -0.018 | -6.337
-3 | -0.191 | 0.00904 | -0.04 | -21.096
-2.5 | -0.125 | 0.00874 | -0.041 | -14.289
-2 | -0.058 | 0.00849 | -0.041 | -6.848
-1.5 | 0.009 | 0.00832 | -0.042 | 1.115
-1 | 0.077 | 0.00613 | -0.043 | 12.567
-0.5 | 0.145 | 0.00581 | -0.043 | 24.939
0 | 0.213 | 0.00578 | -0.044 | 36.825
0.5 | 0.28 | 0.0058 | -0.045 | 48.331
1 | 0.348 | 0.00587 | -0.045 | 59.236
1.5 | 0.414 | 0.00588 | -0.046 | 70.512
2 | 0.48 | 0.00598 | -0.047 | 80.322
2.5 | 0.544 | 0.01115 | -0.047 | 48.789
3 | 0.607 | 0.01164 | -0.048 | 52.171
3.5 | 0.668 | 0.01218 | -0.049 | 54.839
4 | 0.725 | 0.01286 | -0.049 | 56.342
4.5 | 0.628 | 0.03547 | -0.022 | 17.697
5 | 0.655 | 0.03833 | -0.02 | 17.095
5.5 | 0.663 | 0.04223 | -0.02 | 15.702
6 | 0.613 | 0.04859 | -0.018 | 12.607
6.5 | 0.428 | 0.05396 | -0.019 | 7.935
7 | 0.454 | 0.08473 | -0.02 | 5.364
7.5 | 0.481 | 0.09417 | -0.021 | 5.105
8 | 0.507 | 0.08842 | -0.022 | 5.734
8.5 | 0.533 | 0.09223 | -0.022 | 5.779
9 | 0.56 | 0.0984 | -0.024 | 5.689
9.5 | 0.586 | 0.10119 | -0.025 | 5.788
10 | 0.612 | 0.10947 | -0.025 | 5.586
10.5 | 0.637 | 0.11266 | -0.025 | 5.657
11 | 0.663 | 0.11971 | -0.025 | 5.54
11.5 | 0.69 | 0.13428 | -0.028 | 5.139
12 | 0.716 | 0.12974 | -0.028 | 5.517
12.5 | 0.741 | 0.13328 | -0.028 | 5.562
13 | 0.767 | 0.13707 | -0.029 | 5.594
13.5 | 0.792 | 0.14325 | -0.029 | 5.532
14 | 0.819 | 0.15172 | -0.032 | 5.401
14.5 | 0.845 | 0.15693 | -0.032 | 5.383
15 | 0.87 | 0.164 | -0.032 | 5.304
15.5 | 0.895 | 0.17397 | -0.032 | 5.145
16 | 0.923 | 0.18392 | -0.035 | 5.016
16.5 | 0.948 | 0.18806 | -0.035 | 5.038
17 | 0.972 | 0.19327 | -0.035 | 5.031
17.5 | 0.998 | 0.19182 | -0.036 | 5.2
18 | 1.023 | 0.20319 | -0.036 | 5.033
18.5 | 1.05 | 0.21193 | -0.038 | 4.954
19 | 1.075 | 0.21828 | -0.038 | 4.923
19.5 | 1.099 | 0.2232 | -0.039 | 4.924
20 | 1.124 | 0.22356 | -0.039 | 5.027

## 32. Re 500k Mach 0.50 (2)
BIGFOIL.COM POLAR EXPORT
NACA65-210 a=0.8
NACA65-210 a=0.8 |  |  |  | Cl Max: | 1.0612 | at alpha= | 20 | deg
XFOIL ncrit=9 |  |  |  | L/D Max: | 78.0186 | at alpha= | 3 | deg
Re: | 500000 |  |  | Cd Min: | 0.29595 | at alpha= | 20 | deg
Mach: | 0.5 |  |  | Cl=0 at alpha= | -1.6168 | deg
|  |  |  | @ Cl=0.1, Cd= | 0.0071411
|  |  |  | @ Cl=0.4, Cd= | 0.0072757
|  |  |  | @ Cl=0.6, Cd= | 0.011177
alpha (deg) | Cl | Cd | Cm | Cl/Cd
-20 | -0.8281 | 0.27391 | 0.0662 | -3.0233
-19 | -0.7833 | 0.25605 | 0.0565 | -3.0592
-18.5 | -0.7612 | 0.24795 | 0.0516 | -3.07
-18 | -0.7388 | 0.23977 | 0.0465 | -3.0813
-17.5 | -0.7164 | 0.2314 | 0.0413 | -3.0959
-17 | -0.6954 | 0.22344 | 0.0349 | -3.1122
-16.5 | -0.676 | 0.21543 | 0.0291 | -3.1379
-16 | -0.6571 | 0.20735 | 0.0236 | -3.169
-15.5 | -0.6321 | 0.19729 | 0.0209 | -3.2039
-15 | -0.6111 | 0.18932 | 0.0169 | -3.2279
-14.5 | -0.5909 | 0.18124 | 0.0124 | -3.2603
-14 | -0.5714 | 0.17297 | 0.0078 | -3.3035
-13.5 | -0.5564 | 0.16491 | 0.0014 | -3.374
-13 | -0.5418 | 0.15669 | -0.0039 | -3.4578
-12.5 | -0.5237 | 0.14698 | -0.0067 | -3.5631
-12 | -0.5064 | 0.13918 | -0.0099 | -3.6385
-11.5 | -0.4916 | 0.13125 | -0.0137 | -3.7455
-11 | -0.4788 | 0.12312 | -0.0177 | -3.8889
-10.5 | -0.4675 | 0.11487 | -0.0223 | -4.0698
-10 | -0.4595 | 0.10595 | -0.0296 | -4.337
-9.5 | -0.4503 | 0.09728 | -0.0342 | -4.6289
-9 | -0.4519 | 0.08705 | -0.0387 | -5.1913
-8.5 | -0.4452 | 0.07996 | -0.0409 | -5.5678
-8 | -0.4412 | 0.0722 | -0.0454 | -6.1108
-7.5 | -0.4506 | 0.06299 | -0.0523 | -7.1535
-6.5 | -0.4318 | 0.04351 | -0.0748 | -9.9242
-6 | -0.4371 | 0.03322 | -0.0714 | -13.1577
-5.5 | -0.4186 | 0.02685 | -0.0672 | -15.5903
-5 | -0.3803 | 0.02159 | -0.0632 | -17.6146
-4.5 | -0.3274 | 0.01806 | -0.0601 | -18.1285
-4 | -0.2729 | 0.01415 | -0.0575 | -19.2862
-2.5 | -0.0969 | 0.01003 | -0.0521 | -9.661
-2 | -0.0456 | 0.00759 | -0.051 | -6.0079
-1.5 | 0.0139 | 0.00702 | -0.0497 | 1.9801
-1 | 0.0759 | 0.00713 | -0.0482 | 10.6452
-0.5 | 0.1412 | 0.00716 | -0.048 | 19.7207
0 | 0.2074 | 0.00716 | -0.0482 | 28.9665
0.5 | 0.2735 | 0.00718 | -0.0484 | 38.0919
1 | 0.3396 | 0.00723 | -0.0485 | 46.971
1.5 | 0.4057 | 0.00728 | -0.0486 | 55.728
2 | 0.4703 | 0.00727 | -0.0479 | 64.6905
2.5 | 0.5301 | 0.00718 | -0.0456 | 73.8301
3 | 0.5867 | 0.00752 | -0.0431 | 78.0186
3.5 | 0.5964 | 0.01109 | -0.0347 | 53.7782
4 | 0.6391 | 0.01212 | -0.0296 | 52.731
4.5 | 0.6999 | 0.01384 | -0.0286 | 50.5708
5 | 0.7446 | 0.01579 | -0.0247 | 47.1564
5.5 | 0.796 | 0.01916 | -0.0213 | 41.5449
6 | 0.854 | 0.02305 | -0.0184 | 37.0499
6.5 | 0.8912 | 0.02884 | -0.0136 | 30.9015
7 | 0.9015 | 0.0353 | -0.0071 | 25.5382
7.5 | 0.8896 | 0.0403 | 0.0001 | 22.0744
8 | 0.8661 | 0.04708 | 0.0047 | 18.3963
8.5 | 0.8364 | 0.05503 | 0.0051 | 15.199
9 | 0.8037 | 0.06689 | 0.0001 | 12.0152
9.5 | 0.7732 | 0.08299 | -0.0112 | 9.3168
10 | 0.7585 | 0.09905 | -0.022 | 7.6577
10.5 | 0.7534 | 0.112 | -0.0288 | 6.7268
11 | 0.756 | 0.12268 | -0.0343 | 6.1624
11.5 | 0.7622 | 0.13261 | -0.0388 | 5.7477
12 | 0.7645 | 0.14451 | -0.044 | 5.2903
12.5 | 0.776 | 0.15521 | -0.0497 | 4.9997
13 | 0.789 | 0.16568 | -0.0559 | 4.7622
13.5 | 0.8015 | 0.17602 | -0.0638 | 4.5535
14 | 0.8191 | 0.18482 | -0.0685 | 4.4319
14.5 | 0.8402 | 0.19324 | -0.0717 | 4.348
15 | 0.8579 | 0.20388 | -0.0762 | 4.2079
15.5 | 0.8755 | 0.21355 | -0.0823 | 4.0997
16 | 0.8915 | 0.22299 | -0.0901 | 3.9979
16.5 | 0.9121 | 0.23234 | -0.0957 | 3.9257
17 | 0.9329 | 0.24129 | -0.101 | 3.8663
17.5 | 0.9543 | 0.25001 | -0.1062 | 3.817
18 | 0.9763 | 0.25856 | -0.1104 | 3.7759
18.5 | 0.9976 | 0.26864 | -0.1151 | 3.7135
19 | 1.0175 | 0.27752 | -0.1221 | 3.6664
19.5 | 1.0394 | 0.28691 | -0.1287 | 3.6227
20 | 1.0612 | 0.29595 | -0.1344 | 3.5857

## 33. Re 750k Mach 0.00 (1)
BIGFOIL.COM POLAR EXPORT
NACA65-210 a=0.8
NACA65-210 a=0.8 |  |  |  | Cl Max: | 0.866 | at alpha= | 6.5 | deg
JavaFoil+Calcfoil stall+Eppler ext transition |  |  |  | L/D Max: | 87.079 | at alpha= | 2.5 | deg
Re: | 750000 |  |  | Cd Min: | 0.00525 | at alpha= | -1.5 | deg
Mach: | 0 |  |  | Cl=0 at alpha= | -1.569 | deg
|  |  |  | @ Cl=0.1, Cd= | 0.00525
|  |  |  | @ Cl=0.4, Cd= | 0.0053712
|  |  |  | @ Cl=0.6, Cd= | 0.0090026
alpha (deg) | Cl | Cd | Cm | Cl/Cd
-15.5 | -0.432 | 0.14636 | -0.008 | -2.95
-15 | -0.454 | 0.1372 | -0.008 | -3.309
-14.5 | -0.476 | 0.12795 | -0.008 | -3.724
-14 | -0.498 | 0.12053 | -0.008 | -4.136
-13.5 | -0.515 | 0.11427 | -0.008 | -4.505
-13 | -0.529 | 0.10741 | -0.009 | -4.924
-12.5 | -0.541 | 0.10124 | -0.009 | -5.346
-12 | -0.551 | 0.09143 | -0.009 | -6.031
-11.5 | -0.559 | 0.08585 | -0.009 | -6.511
-11 | -0.563 | 0.08072 | -0.009 | -6.98
-10.5 | -0.565 | 0.07579 | -0.009 | -7.45
-10 | -0.562 | 0.07139 | -0.01 | -7.872
-9.5 | -0.555 | 0.06408 | -0.01 | -8.668
-9 | -0.544 | 0.0609 | -0.011 | -8.938
-8.5 | -0.529 | 0.0566 | -0.011 | -9.346
-8 | -0.509 | 0.05196 | -0.012 | -9.8
-7.5 | -0.485 | 0.04892 | -0.012 | -9.919
-7 | -0.457 | 0.04586 | -0.013 | -9.97
-6.5 | -0.425 | 0.04313 | -0.012 | -9.856
-6 | -0.391 | 0.04019 | -0.014 | -9.716
-5.5 | -0.353 | 0.0379 | -0.014 | -9.307
-5 | -0.313 | 0.03561 | -0.016 | -8.791
-4.5 | -0.335 | 0.00859 | -0.033 | -39.022
-4 | -0.28 | 0.00833 | -0.033 | -33.637
-3.5 | -0.224 | 0.00811 | -0.034 | -27.563
-3 | -0.166 | 0.00786 | -0.035 | -21.188
-2.5 | -0.109 | 0.00768 | -0.035 | -14.151
-2 | -0.05 | 0.00751 | -0.036 | -6.722
-1.5 | 0.008 | 0.00525 | -0.036 | 1.532
-1 | 0.067 | 0.00525 | -0.037 | 12.72
-0.5 | 0.126 | 0.00525 | -0.038 | 23.92
0 | 0.184 | 0.00528 | -0.038 | 34.927
0.5 | 0.243 | 0.00528 | -0.039 | 46.02
1 | 0.302 | 0.00529 | -0.039 | 56.988
1.5 | 0.359 | 0.00535 | -0.04 | 67.164
2 | 0.417 | 0.00538 | -0.041 | 77.509
2.5 | 0.475 | 0.00545 | -0.041 | 87.079
3 | 0.531 | 0.00827 | -0.042 | 64.191
3.5 | 0.587 | 0.00855 | -0.042 | 68.575
4 | 0.641 | 0.01043 | -0.043 | 61.457
4.5 | 0.692 | 0.01079 | -0.043 | 64.15
5 | 0.741 | 0.01122 | -0.044 | 66.052
5.5 | 0.787 | 0.01168 | -0.045 | 67.341
6 | 0.829 | 0.0121 | -0.045 | 68.496
6.5 | 0.866 | 0.01267 | -0.046 | 68.346
7 | 0.73 | 0.04409 | -0.023 | 16.57
7.5 | 0.752 | 0.04795 | -0.021 | 15.679
8 | 0.77 | 0.05157 | -0.019 | 14.923
8.5 | 0.783 | 0.05539 | -0.019 | 14.14
9 | 0.792 | 0.05943 | -0.018 | 13.333
9.5 | 0.797 | 0.06393 | -0.018 | 12.464
10 | 0.794 | 0.06899 | -0.018 | 11.507
10.5 | 0.781 | 0.07397 | -0.018 | 10.558
11 | 0.763 | 0.07941 | -0.017 | 9.61
11.5 | 0.741 | 0.08631 | -0.018 | 8.59

## 34. Re 750k Mach 0.00 (2)
BIGFOIL.COM POLAR EXPORT
NACA65-210 a=0.8
NACA65-210 a=0.8 |  |  |  | Cl Max: | 1.0932 | at alpha= | 10 | deg
XFOIL ncrit=9 |  |  |  | L/D Max: | 86.098 | at alpha= | 3 | deg
Re: | 750000 |  |  | Cd Min: | 0.18016 | at alpha= | 15 | deg
Mach: | 0 |  |  | Cl=0 at alpha= | -1.6067 | deg
|  |  |  | @ Cl=0.1, Cd= | 0.005506
|  |  |  | @ Cl=0.4, Cd= | 0.0056187
|  |  |  | @ Cl=0.6, Cd= | 0.0098656
alpha (deg) | Cl | Cd | Cm | Cl/Cd
-11.5 | -0.5367 | 0.11129 | -0.0182 | -4.8225
-11 | -0.5266 | 0.10526 | -0.0207 | -5.0029
-10.5 | -0.5243 | 0.09678 | -0.025 | -5.4174
-10 | -0.5236 | 0.08828 | -0.0296 | -5.9311
-9.5 | -0.5337 | 0.07692 | -0.0372 | -6.9384
-9 | -0.5689 | 0.06319 | -0.0494 | -9.003
-8 | -0.5485 | 0.04493 | -0.0573 | -12.2079
-7.5 | -0.5325 | 0.03732 | -0.0559 | -14.2685
-7 | -0.5372 | 0.0218 | -0.0501 | -24.6422
-6.5 | -0.4943 | 0.01895 | -0.0483 | -26.0844
-6 | -0.4481 | 0.01596 | -0.0466 | -28.0764
-5.5 | -0.3988 | 0.01438 | -0.0454 | -27.733
-5 | -0.3516 | 0.01194 | -0.0442 | -29.4472
-4.5 | -0.3008 | 0.01091 | -0.0435 | -27.571
-4 | -0.249 | 0.01013 | -0.0429 | -24.5805
-3.5 | -0.1975 | 0.00914 | -0.0423 | -21.6083
-3 | -0.1433 | 0.00868 | -0.0422 | -16.5092
-2.5 | -0.0906 | 0.00768 | -0.0421 | -11.7969
-2 | -0.0435 | 0.00572 | -0.0418 | -7.6049
-1.5 | 0.0118 | 0.00555 | -0.0418 | 2.1261
-1 | 0.0665 | 0.0055 | -0.0414 | 12.0909
-0.5 | 0.1224 | 0.00551 | -0.0414 | 22.2142
0 | 0.179 | 0.00552 | -0.0417 | 32.4275
0.5 | 0.2357 | 0.00555 | -0.042 | 42.4685
1 | 0.2924 | 0.00557 | -0.0423 | 52.4955
1.5 | 0.3486 | 0.0056 | -0.0425 | 62.25
2 | 0.4037 | 0.00562 | -0.0423 | 71.8327
2.5 | 0.4568 | 0.00572 | -0.0417 | 79.8601
3 | 0.5097 | 0.00592 | -0.0412 | 86.098
3.5 | 0.5514 | 0.0073 | -0.0392 | 75.5342
4 | 0.5829 | 0.00966 | -0.0358 | 60.3416
4.5 | 0.6303 | 0.01023 | -0.0341 | 61.6129
5 | 0.6906 | 0.01128 | -0.0358 | 61.2234
5.5 | 0.7397 | 0.01211 | -0.035 | 61.0818
6 | 0.7813 | 0.01382 | -0.0331 | 56.534
6.5 | 0.8275 | 0.01509 | -0.0318 | 54.8376
7 | 0.8737 | 0.01647 | -0.0306 | 53.048
7.5 | 0.9199 | 0.01765 | -0.0296 | 52.119
8 | 0.9614 | 0.02159 | -0.0278 | 44.5299
8.5 | 1.0042 | 0.02425 | -0.0261 | 41.4103
9 | 1.0399 | 0.02809 | -0.0236 | 37.0203
9.5 | 1.0743 | 0.02995 | -0.0215 | 35.8698
10 | 1.0932 | 0.03397 | -0.0179 | 32.1813
10.5 | 1.0721 | 0.04229 | -0.0101 | 25.3511
12 | 0.8219 | 0.10436 | -0.0211 | 7.8756
12.5 | 0.8032 | 0.12152 | -0.0309 | 6.6096
13 | 0.7986 | 0.13334 | -0.0371 | 5.9892
13.5 | 0.786 | 0.14649 | -0.0432 | 5.3656
14 | 0.7887 | 0.15823 | -0.049 | 4.9845
14.5 | 0.795 | 0.16902 | -0.0544 | 4.7036
15 | 0.8033 | 0.18016 | -0.0607 | 4.4588

## 35. Re 750k Mach 0.10 (1)
BIGFOIL.COM POLAR EXPORT
NACA65-210 a=0.8
NACA65-210 a=0.8 |  |  |  | Cl Max: | 0.868 | at alpha= | 6.5 | deg
JavaFoil+Calcfoil stall+Eppler ext transition |  |  |  | L/D Max: | 87.679 | at alpha= | 2.5 | deg
Re: | 750000 |  |  | Cd Min: | 0.00523 | at alpha= | -1.5 | deg
Mach: | 0.1 |  |  | Cl=0 at alpha= | -1.5678 | deg
|  |  |  | @ Cl=0.1, Cd= | 0.0052512
|  |  |  | @ Cl=0.4, Cd= | 0.0053802
|  |  |  | @ Cl=0.6, Cd= | 0.008926
alpha (deg) | Cl | Cd | Cm | Cl/Cd
-15.5 | -0.388 | 0.15101 | -0.008 | -2.57
-15 | -0.413 | 0.14053 | -0.008 | -2.94
-14.5 | -0.439 | 0.13083 | -0.008 | -3.352
-14 | -0.464 | 0.12434 | -0.008 | -3.729
-13.5 | -0.483 | 0.11756 | -0.009 | -4.111
-13 | -0.501 | 0.10843 | -0.009 | -4.617
-12.5 | -0.516 | 0.10158 | -0.009 | -5.081
-12 | -0.53 | 0.09462 | -0.009 | -5.598
-11.5 | -0.541 | 0.08792 | -0.009 | -6.148
-11 | -0.548 | 0.08226 | -0.009 | -6.664
-10.5 | -0.552 | 0.07699 | -0.009 | -7.173
-10 | -0.552 | 0.07196 | -0.01 | -7.676
-9.5 | -0.548 | 0.0653 | -0.01 | -8.395
-9 | -0.539 | 0.06212 | -0.011 | -8.682
-8.5 | -0.526 | 0.05733 | -0.011 | -9.171
-8 | -0.507 | 0.05248 | -0.012 | -9.668
-7.5 | -0.484 | 0.04915 | -0.012 | -9.857
-7 | -0.457 | 0.04597 | -0.013 | -9.949
-6.5 | -0.426 | 0.04332 | -0.013 | -9.832
-6 | -0.392 | 0.04034 | -0.013 | -9.705
-5.5 | -0.354 | 0.03806 | -0.014 | -9.298
-5 | -0.314 | 0.03571 | -0.015 | -8.789
-4.5 | -0.337 | 0.00858 | -0.033 | -39.258
-4 | -0.281 | 0.0083 | -0.034 | -33.878
-3.5 | -0.225 | 0.0081 | -0.034 | -27.748
-3 | -0.167 | 0.00791 | -0.035 | -21.137
-2.5 | -0.109 | 0.00766 | -0.035 | -14.252
-2 | -0.051 | 0.00753 | -0.036 | -6.739
-1.5 | 0.008 | 0.00523 | -0.037 | 1.546
-1 | 0.067 | 0.00524 | -0.037 | 12.794
-0.5 | 0.126 | 0.00526 | -0.038 | 23.993
0 | 0.185 | 0.00529 | -0.038 | 35.029
0.5 | 0.244 | 0.00532 | -0.039 | 45.914
1 | 0.303 | 0.00533 | -0.04 | 56.828
1.5 | 0.361 | 0.00536 | -0.04 | 67.344
2 | 0.419 | 0.00539 | -0.041 | 77.779
2.5 | 0.477 | 0.00544 | -0.041 | 87.679
3 | 0.533 | 0.00836 | -0.042 | 63.828
3.5 | 0.589 | 0.00854 | -0.043 | 68.996
4 | 0.644 | 0.01047 | -0.043 | 61.495
4.5 | 0.695 | 0.01086 | -0.044 | 64.008
5 | 0.744 | 0.0113 | -0.044 | 65.865
5.5 | 0.79 | 0.01177 | -0.045 | 67.089
6 | 0.831 | 0.01217 | -0.045 | 68.29
6.5 | 0.868 | 0.01274 | -0.046 | 68.101
7 | 0.731 | 0.04432 | -0.023 | 16.5
7.5 | 0.752 | 0.04806 | -0.021 | 15.637
8 | 0.768 | 0.05172 | -0.019 | 14.846
8.5 | 0.78 | 0.05584 | -0.019 | 13.966
9 | 0.787 | 0.06019 | -0.018 | 13.075
9.5 | 0.789 | 0.06396 | -0.018 | 12.338
10 | 0.783 | 0.06939 | -0.018 | 11.282
10.5 | 0.766 | 0.07458 | -0.017 | 10.275
11 | 0.745 | 0.08153 | -0.017 | 9.134
11.5 | 0.719 | 0.08611 | -0.018 | 8.347

## 36. Re 750k Mach 0.10 (2)
BIGFOIL.COM POLAR EXPORT
NACA65-210 a=0.8
NACA65-210 a=0.8 |  |  |  | Cl Max: | 1.0797 | at alpha= | 10 | deg
XFOIL ncrit=9 |  |  |  | L/D Max: | 86.1513 | at alpha= | 3 | deg
Re: | 750000 |  |  | Cd Min: | 0.18068 | at alpha= | 15 | deg
Mach: | 0.1 |  |  | Cl=0 at alpha= | -1.607 | deg
|  |  |  | @ Cl=0.1, Cd= | 0.0055159
|  |  |  | @ Cl=0.4, Cd= | 0.0056473
|  |  |  | @ Cl=0.6, Cd= | 0.0098875
alpha (deg) | Cl | Cd | Cm | Cl/Cd
-11.5 | -0.5335 | 0.11247 | -0.0177 | -4.7435
-11 | -0.5231 | 0.10636 | -0.0203 | -4.9182
-10.5 | -0.5201 | 0.09797 | -0.0244 | -5.3088
-10 | -0.519 | 0.08943 | -0.029 | -5.8034
-9.5 | -0.5265 | 0.07878 | -0.0358 | -6.6832
-9 | -0.5543 | 0.06486 | -0.0487 | -8.5461
-8.5 | -0.5819 | 0.05631 | -0.0508 | -10.3339
-7 | -0.5384 | 0.02263 | -0.0508 | -23.7914
-6.5 | -0.4961 | 0.01974 | -0.049 | -25.1317
-6 | -0.4505 | 0.0163 | -0.0471 | -27.638
-5.5 | -0.4009 | 0.01453 | -0.0459 | -27.5912
-5 | -0.3535 | 0.01207 | -0.0446 | -29.2875
-4.5 | -0.3024 | 0.011 | -0.0438 | -27.4909
-4 | -0.2503 | 0.01017 | -0.0432 | -24.6116
-3.5 | -0.1986 | 0.00918 | -0.0426 | -21.634
-2.5 | -0.0908 | 0.00781 | -0.0423 | -11.6261
-2 | -0.0437 | 0.00574 | -0.042 | -7.6132
-1.5 | 0.0119 | 0.00557 | -0.042 | 2.1364
-1 | 0.0669 | 0.00551 | -0.0417 | 12.1416
-0.5 | 0.1231 | 0.00552 | -0.0417 | 22.3007
0 | 0.1801 | 0.00553 | -0.0419 | 32.5678
0.5 | 0.237 | 0.00557 | -0.0422 | 42.5494
1 | 0.294 | 0.0056 | -0.0425 | 52.5
2 | 0.406 | 0.00565 | -0.0425 | 71.8584
2.5 | 0.4594 | 0.00575 | -0.0419 | 79.8957
3 | 0.5126 | 0.00595 | -0.0414 | 86.1513
3.5 | 0.5533 | 0.00748 | -0.0392 | 73.9706
4 | 0.586 | 0.00972 | -0.0359 | 60.2881
4.5 | 0.6328 | 0.01028 | -0.034 | 61.5564
5 | 0.6938 | 0.01134 | -0.0357 | 61.1817
5.5 | 0.7429 | 0.01221 | -0.0348 | 60.8436
6 | 0.7828 | 0.0142 | -0.0325 | 55.1268
6.5 | 0.8307 | 0.0153 | -0.0314 | 54.2941
7 | 0.8772 | 0.01673 | -0.0301 | 52.4328
7.5 | 0.9228 | 0.01822 | -0.029 | 50.6476
8 | 0.9652 | 0.02214 | -0.0271 | 43.5953
8.5 | 1.0064 | 0.02544 | -0.025 | 39.5597
9 | 1.039 | 0.02966 | -0.0221 | 35.0303
9.5 | 1.0701 | 0.03175 | -0.0196 | 33.7039
10 | 1.0797 | 0.03673 | -0.015 | 29.3956
10.5 | 1.0526 | 0.04419 | -0.0067 | 23.8199
12 | 0.8056 | 0.11137 | -0.0255 | 7.2335
12.5 | 0.7961 | 0.12475 | -0.0328 | 6.3816
13 | 0.7944 | 0.13571 | -0.0384 | 5.8537
13.5 | 0.7851 | 0.14775 | -0.044 | 5.3137
14 | 0.7886 | 0.1593 | -0.0497 | 4.9504
14.5 | 0.7955 | 0.16998 | -0.055 | 4.68
15 | 0.8047 | 0.18068 | -0.061 | 4.4537

## 37. Re 750k Mach 0.25 (1)
BIGFOIL.COM POLAR EXPORT
NACA65-210 a=0.8
NACA65-210 a=0.8 |  |  |  | Cl Max: | 0.842 | at alpha= | 6 | deg
JavaFoil+Calcfoil stall+Eppler ext transition |  |  |  | L/D Max: | 89.423 | at alpha= | 2.5 | deg
Re: | 750000 |  |  | Cd Min: | 0.00529 | at alpha= | -1 | deg
Mach: | 0.25 |  |  | Cl=0 at alpha= | -1.5667 | deg
|  |  |  | @ Cl=0.1, Cd= | 0.0053002
|  |  |  | @ Cl=0.4, Cd= | 0.0053993
|  |  |  | @ Cl=0.6, Cd= | 0.08773
alpha (deg) | Cl | Cd | Cm | Cl/Cd
-13.5 | -0.159 | 0.19495 | -0.009 | -0.817
-13 | -0.228 | 0.1064 | -0.01 | -2.142
-12.5 | -0.283 | 0.11797 | -0.01 | -2.4
-12 | -0.332 | 0.10215 | -0.01 | -3.248
-11.5 | -0.375 | 0.09695 | -0.01 | -3.868
-11 | -0.413 | 0.08837 | -0.01 | -4.67
-10.5 | -0.444 | 0.08166 | -0.01 | -5.437
-10 | -0.468 | 0.07425 | -0.01 | -6.309
-9.5 | -0.485 | 0.06986 | -0.01 | -6.949
-9 | -0.495 | 0.06436 | -0.011 | -7.685
-8.5 | -0.496 | 0.0599 | -0.011 | -8.278
-8 | -0.489 | 0.05426 | -0.012 | -9.021
-7.5 | -0.476 | 0.05024 | -0.012 | -9.466
-7 | -0.455 | 0.04728 | -0.013 | -9.62
-6.5 | -0.428 | 0.04411 | -0.013 | -9.703
-6 | -0.396 | 0.04111 | -0.013 | -9.628
-5.5 | -0.36 | 0.03851 | -0.014 | -9.344
-5 | -0.32 | 0.03622 | -0.015 | -8.834
-4.5 | -0.345 | 0.0087 | -0.034 | -39.629
-4 | -0.288 | 0.00845 | -0.034 | -34.132
-3.5 | -0.231 | 0.00823 | -0.035 | -27.995
-3 | -0.172 | 0.00796 | -0.036 | -21.581
-2.5 | -0.112 | 0.00776 | -0.036 | -14.451
-2 | -0.052 | 0.00762 | -0.037 | -6.838
-1.5 | 0.008 | 0.0074 | -0.038 | 1.121
-1 | 0.069 | 0.00529 | -0.038 | 13.035
-0.5 | 0.13 | 0.00531 | -0.039 | 24.415
0 | 0.19 | 0.00531 | -0.039 | 35.837
0.5 | 0.251 | 0.00533 | -0.04 | 47.104
1 | 0.311 | 0.00535 | -0.041 | 58.245
1.5 | 0.371 | 0.00538 | -0.041 | 69.034
2 | 0.431 | 0.00542 | -0.042 | 79.48
2.5 | 0.49 | 0.00548 | -0.043 | 89.423
3 | 0.548 | 0.00992 | -0.043 | 55.176
3.5 | 0.605 | 0.01028 | -0.044 | 58.792
4 | 0.66 | 0.01069 | -0.044 | 61.733
4.5 | 0.712 | 0.01113 | -0.045 | 63.946
5 | 0.76 | 0.01157 | -0.045 | 65.67
5.5 | 0.804 | 0.01214 | -0.046 | 66.19
6 | 0.842 | 0.01263 | -0.046 | 66.686
6.5 | 0.711 | 0.0421 | -0.023 | 16.893
7 | 0.73 | 0.04549 | -0.021 | 16.053
7.5 | 0.743 | 0.04966 | -0.019 | 14.969
8 | 0.75 | 0.05381 | -0.019 | 13.933
8.5 | 0.748 | 0.05799 | -0.018 | 12.904
9 | 0.738 | 0.06371 | -0.017 | 11.589
9.5 | 0.72 | 0.06924 | -0.018 | 10.401
10 | 0.688 | 0.07736 | -0.018 | 8.897
10.5 | 0.639 | 0.07935 | -0.018 | 8.057
11 | 0.581 | 0.08773 | -0.019 | 6.625

## 38. Re 750k Mach 0.25 (2)
BIGFOIL.COM POLAR EXPORT
NACA65-210 a=0.8
NACA65-210 a=0.8 |  |  |  | Cl Max: | 0.9931 | at alpha= | 9 | deg
XFOIL ncrit=9 |  |  |  | L/D Max: | 86.1827 | at alpha= | 3 | deg
Re: | 750000 |  |  | Cd Min: | 0.25001 | at alpha= | -20 | deg
Mach: | 0.25 |  |  | Cl=0 at alpha= | -1.6039 | deg
|  |  |  | @ Cl=0.1, Cd= | 0.0056108
|  |  |  | @ Cl=0.4, Cd= | 0.0057203
|  |  |  | @ Cl=0.6, Cd= | 0.0099279
alpha (deg) | Cl | Cd | Cm | Cl/Cd
-20 | -0.7601 | 0.25001 | 0.0549 | -3.0403
-19.5 | -0.743 | 0.24283 | 0.0501 | -3.0598
-19 | -0.7249 | 0.23516 | 0.0466 | -3.0826
-18.5 | -0.7072 | 0.22854 | 0.0424 | -3.0944
-18 | -0.6893 | 0.22178 | 0.0382 | -3.108
-17.5 | -0.6715 | 0.21456 | 0.0339 | -3.1297
-17 | -0.6542 | 0.20675 | 0.0289 | -3.1642
-16.5 | -0.6398 | 0.1991 | 0.0237 | -3.2135
-16 | -0.6243 | 0.19142 | 0.0193 | -3.2614
-15.5 | -0.6088 | 0.18261 | 0.0158 | -3.3339
-15 | -0.592 | 0.17573 | 0.0127 | -3.3688
-14.5 | -0.5766 | 0.16868 | 0.0091 | -3.4183
-14 | -0.5625 | 0.16107 | 0.0052 | -3.4923
-13.5 | -0.5512 | 0.15252 | 0.0003 | -3.614
-13 | -0.5415 | 0.1441 | -0.0044 | -3.7578
-12.5 | -0.5317 | 0.13523 | -0.0088 | -3.9318
-11.5 | -0.5183 | 0.11808 | -0.0155 | -4.3894
-11 | -0.5083 | 0.11103 | -0.0187 | -4.578
-10.5 | -0.5029 | 0.10281 | -0.0227 | -4.8915
-10 | -0.5004 | 0.09391 | -0.0275 | -5.3285
-9.5 | -0.5015 | 0.08454 | -0.0328 | -5.9321
-9 | -0.503 | 0.07048 | -0.0454 | -7.1368
-8.5 | -0.5261 | 0.05999 | -0.0535 | -8.7698
-8 | -0.5293 | 0.05068 | -0.0591 | -10.444
-7.5 | -0.5191 | 0.04184 | -0.0608 | -12.4068
-7 | -0.5228 | 0.03235 | -0.0572 | -16.1607
-6.5 | -0.5011 | 0.02452 | -0.0532 | -20.4364
-6 | -0.4621 | 0.0187 | -0.0502 | -24.7112
-5.5 | -0.4127 | 0.01569 | -0.0485 | -26.3034
-5 | -0.3633 | 0.01291 | -0.0469 | -28.141
-4.5 | -0.3112 | 0.01155 | -0.0458 | -26.9437
-4 | -0.2578 | 0.01049 | -0.0449 | -24.5758
-3.5 | -0.2045 | 0.00941 | -0.0442 | -21.7322
-3 | -0.1486 | 0.00881 | -0.0439 | -16.8672
-2.5 | -0.0923 | 0.00823 | -0.0437 | -11.2151
-2 | -0.045 | 0.00587 | -0.0433 | -7.6661
-1.5 | 0.0118 | 0.00564 | -0.0431 | 2.0922
-1 | 0.0688 | 0.0056 | -0.0428 | 12.2857
-0.5 | 0.1268 | 0.00562 | -0.0429 | 22.5623
0 | 0.1856 | 0.00562 | -0.0431 | 33.0249
0.5 | 0.2443 | 0.00563 | -0.0434 | 43.3925
1 | 0.303 | 0.00567 | -0.0437 | 53.4392
1.5 | 0.3614 | 0.0057 | -0.0439 | 63.4035
2 | 0.4185 | 0.00573 | -0.0437 | 73.0366
2.5 | 0.4738 | 0.00585 | -0.043 | 80.9915
3 | 0.5283 | 0.00613 | -0.0424 | 86.1827
3.5 | 0.5632 | 0.0084 | -0.0392 | 67.0476
4 | 0.6027 | 0.01004 | -0.0363 | 60.0299
4.5 | 0.648 | 0.0106 | -0.0335 | 61.1321
5 | 0.7103 | 0.01175 | -0.0349 | 60.4511
5.5 | 0.7594 | 0.0128 | -0.0335 | 59.3281
6 | 0.8003 | 0.01491 | -0.0308 | 53.6754
6.5 | 0.8479 | 0.01664 | -0.029 | 50.9555
7 | 0.8964 | 0.01828 | -0.0274 | 49.0372
7.5 | 0.9391 | 0.02258 | -0.0252 | 41.5899
8 | 0.9779 | 0.02684 | -0.0222 | 36.4344
8.5 | 0.9927 | 0.03493 | -0.0167 | 28.4197
9 | 0.9931 | 0.04247 | -0.0107 | 23.3836
9.5 | 0.9604 | 0.05091 | -0.0029 | 18.8647
10 | 0.92 | 0.05876 | 0.0015 | 15.6569
10.5 | 0.8778 | 0.06854 | 0.0003 | 12.8071
11.5 | 0.7854 | 0.11087 | -0.0261 | 7.084
12 | 0.7778 | 0.12403 | -0.0333 | 6.2711
12.5 | 0.777 | 0.13528 | -0.0392 | 5.7436
13 | 0.7809 | 0.14529 | -0.0443 | 5.3748
13.5 | 0.7913 | 0.15252 | -0.0478 | 5.1882
14 | 0.7905 | 0.16455 | -0.0533 | 4.804

## 39. Re 750k Mach 0.50 (1)
BIGFOIL.COM POLAR EXPORT
NACA65-210 a=0.8
NACA65-210 a=0.8 |  |  |  | Cl Max: | 1.124 | at alpha= | 20 | deg
JavaFoil+Calcfoil stall+Eppler ext transition |  |  |  | L/D Max: | 91.143 | at alpha= | 2 | deg
Re: | 750000 |  |  | Cd Min: | 0.0052 | at alpha= | 0.5 | deg
Mach: | 0.5 |  |  | Cl=0 at alpha= | -1.5672 | deg
|  |  |  | @ Cl=0.1, Cd= | 0.00543
|  |  |  | @ Cl=0.4, Cd= | 0.0052336
|  |  |  | @ Cl=0.6, Cd= | 0.010683
alpha (deg) | Cl | Cd | Cm | Cl/Cd
-20 | -0.986 | 0.20081 | -0.01 | -4.908
-19.5 | -0.957 | 0.19595 | -0.01 | -4.884
-19 | -0.931 | 0.18952 | -0.01 | -4.912
-18.5 | -0.905 | 0.18464 | -0.011 | -4.901
-18 | -0.879 | 0.18128 | -0.011 | -4.848
-17.5 | -0.853 | 0.17678 | -0.011 | -4.824
-17 | -0.825 | 0.17383 | -0.011 | -4.747
-16.5 | -0.798 | 0.16598 | -0.011 | -4.809
-16 | -0.772 | 0.15818 | -0.012 | -4.881
-15.5 | -0.746 | 0.15116 | -0.012 | -4.935
-15 | -0.72 | 0.14428 | -0.012 | -4.988
-14.5 | -0.693 | 0.13962 | -0.012 | -4.965
-14 | -0.665 | 0.1385 | -0.012 | -4.803
-13.5 | -0.639 | 0.12874 | -0.012 | -4.962
-13 | -0.612 | 0.12618 | -0.013 | -4.853
-12.5 | -0.586 | 0.12125 | -0.013 | -4.832
-12 | -0.559 | 0.11779 | -0.013 | -4.749
-11.5 | -0.532 | 0.11313 | -0.013 | -4.702
-11 | -0.505 | 0.10743 | -0.013 | -4.702
-10.5 | -0.479 | 0.10439 | -0.013 | -4.584
-10 | -0.452 | 0.102 | -0.013 | -4.431
-9.5 | -0.425 | 0.09923 | -0.014 | -4.286
-9 | -0.399 | 0.09665 | -0.014 | -4.124
-8.5 | -0.371 | 0.08575 | -0.013 | -4.33
-8 | -0.345 | 0.08188 | -0.013 | -4.208
-7.5 | -0.318 | 0.08403 | -0.013 | -3.782
-7 | -0.291 | 0.08404 | -0.014 | -3.463
-6.5 | -0.264 | 0.04602 | -0.015 | -5.746
-6 | -0.237 | 0.0502 | -0.013 | -4.728
-5.5 | -0.352 | 0.04363 | -0.014 | -8.061
-5 | -0.336 | 0.03906 | -0.014 | -8.605
-4.5 | -0.3 | 0.03593 | -0.015 | -8.36
-4 | -0.255 | 0.03357 | -0.017 | -7.593
-3.5 | -0.255 | 0.00867 | -0.039 | -29.415
-3 | -0.191 | 0.00828 | -0.04 | -23.052
-2.5 | -0.125 | 0.00809 | -0.041 | -15.451
-2 | -0.058 | 0.00781 | -0.041 | -7.443
-1.5 | 0.009 | 0.00762 | -0.042 | 1.217
-1 | 0.077 | 0.00543 | -0.043 | 14.18
-0.5 | 0.145 | 0.00543 | -0.043 | 26.696
0 | 0.213 | 0.00543 | -0.044 | 39.208
0.5 | 0.28 | 0.0052 | -0.045 | 53.972
1 | 0.348 | 0.00521 | -0.045 | 66.879
1.5 | 0.414 | 0.00524 | -0.046 | 79.067
2 | 0.481 | 0.00528 | -0.047 | 91.143
2.5 | 0.545 | 0.01029 | -0.047 | 52.926
3 | 0.608 | 0.01074 | -0.048 | 56.599
3.5 | 0.669 | 0.01128 | -0.049 | 59.288
4 | 0.726 | 0.01191 | -0.049 | 60.932
4.5 | 0.773 | 0.01252 | -0.05 | 61.767
5 | 0.656 | 0.03741 | -0.021 | 17.529
5.5 | 0.663 | 0.04088 | -0.021 | 16.229
6 | 0.613 | 0.04616 | -0.019 | 13.274
6.5 | 0.428 | 0.05088 | -0.02 | 8.419
7 | 0.455 | 0.07653 | -0.021 | 5.941
7.5 | 0.481 | 0.08578 | -0.021 | 5.606
8 | 0.507 | 0.08075 | -0.022 | 6.281
8.5 | 0.533 | 0.08421 | -0.022 | 6.33
9 | 0.56 | 0.09095 | -0.025 | 6.156
9.5 | 0.586 | 0.09358 | -0.025 | 6.26
10 | 0.612 | 0.10008 | -0.025 | 6.112
10.5 | 0.637 | 0.10307 | -0.025 | 6.185
11 | 0.663 | 0.10648 | -0.026 | 6.228
11.5 | 0.69 | 0.11927 | -0.028 | 5.786
12 | 0.716 | 0.11894 | -0.028 | 6.018
12.5 | 0.741 | 0.12233 | -0.029 | 6.06
13 | 0.767 | 0.126 | -0.029 | 6.086
13.5 | 0.793 | 0.13251 | -0.03 | 5.981
14 | 0.82 | 0.13642 | -0.032 | 6.008
14.5 | 0.845 | 0.14142 | -0.032 | 5.974
15 | 0.87 | 0.15038 | -0.032 | 5.785
15.5 | 0.895 | 0.15905 | -0.033 | 5.628
16 | 0.923 | 0.16671 | -0.035 | 5.534
16.5 | 0.948 | 0.17085 | -0.035 | 5.546
17 | 0.972 | 0.17522 | -0.035 | 5.55
17.5 | 0.998 | 0.17586 | -0.036 | 5.673
18 | 1.023 | 0.18845 | -0.037 | 5.429
18.5 | 1.05 | 0.19459 | -0.038 | 5.395
19 | 1.075 | 0.19825 | -0.038 | 5.42
19.5 | 1.099 | 0.20188 | -0.039 | 5.445
20 | 1.124 | 0.20563 | -0.039 | 5.466

## 40. Re 750k Mach 0.50 (2)
BIGFOIL.COM POLAR EXPORT
NACA65-210 a=0.8
NACA65-210 a=0.8 |  |  |  | Cl Max: | 1.0633 | at alpha= | 20 | deg
XFOIL ncrit=9 |  |  |  | L/D Max: | 84.8499 | at alpha= | 2.5 | deg
Re: | 750000 |  |  | Cd Min: | 0.29647 | at alpha= | 20 | deg
Mach: | 0.5 |  |  | Cl=0 at alpha= | -1.6152 | deg
|  |  |  | @ Cl=0.1, Cd= | 0.0059074
|  |  |  | @ Cl=0.4, Cd= | 0.006111
|  |  |  | @ Cl=0.6, Cd= | 0.0095153
alpha (deg) | Cl | Cd | Cm | Cl/Cd
-20 | -0.8288 | 0.27272 | 0.0677 | -3.039
-19.5 | -0.8069 | 0.26464 | 0.0627 | -3.049
-19 | -0.7847 | 0.2566 | 0.0574 | -3.0581
-18.5 | -0.7624 | 0.24832 | 0.0522 | -3.0702
-18 | -0.7398 | 0.23981 | 0.047 | -3.0849
-17.5 | -0.7172 | 0.231 | 0.0411 | -3.1048
-17 | -0.6968 | 0.22258 | 0.0354 | -3.1306
-16.5 | -0.675 | 0.21341 | 0.031 | -3.1629
-16 | -0.6536 | 0.20547 | 0.0268 | -3.181
-15.5 | -0.6325 | 0.19745 | 0.0221 | -3.2033
-15 | -0.612 | 0.18929 | 0.0175 | -3.2331
-14.5 | -0.5919 | 0.18081 | 0.0128 | -3.2736
-14 | -0.5735 | 0.17217 | 0.0071 | -3.331
-13.5 | -0.5589 | 0.16355 | 0.0015 | -3.4173
-13 | -0.5419 | 0.15493 | -0.0031 | -3.4977
-12.5 | -0.5238 | 0.1462 | -0.0055 | -3.5828
-12 | -0.5073 | 0.13861 | -0.0093 | -3.6599
-11.5 | -0.4927 | 0.13045 | -0.0135 | -3.7769
-11 | -0.4817 | 0.12157 | -0.0195 | -3.9623
-10.5 | -0.47 | 0.11305 | -0.0241 | -4.1575
-10 | -0.4606 | 0.104 | -0.0288 | -4.4288
-9.5 | -0.452 | 0.09534 | -0.0331 | -4.7409
-9 | -0.4552 | 0.08549 | -0.0375 | -5.3246
-8.5 | -0.4504 | 0.07773 | -0.0413 | -5.7944
-8 | -0.4494 | 0.06894 | -0.0471 | -6.5187
-7.5 | -0.4399 | 0.05668 | -0.063 | -7.7611
-7 | -0.4541 | 0.0472 | -0.0708 | -9.6208
-6.5 | -0.4649 | 0.04077 | -0.0684 | -11.403
-6 | -0.4636 | 0.03145 | -0.0653 | -14.7409
-5.5 | -0.4404 | 0.02461 | -0.0618 | -17.8952
-5 | -0.3979 | 0.01928 | -0.0585 | -20.638
-4.5 | -0.3463 | 0.01509 | -0.056 | -22.949
-4 | -0.2868 | 0.01257 | -0.0538 | -22.8162
-3.5 | -0.2267 | 0.01098 | -0.052 | -20.6466
-3 | -0.1676 | 0.00958 | -0.0504 | -17.4948
-2.5 | -0.1037 | 0.00892 | -0.0498 | -11.6256
-2 | -0.0414 | 0.00797 | -0.0493 | -5.1945
-1.5 | 0.0124 | 0.00595 | -0.0486 | 2.084
-1 | 0.0772 | 0.00589 | -0.0482 | 13.107
-0.5 | 0.1427 | 0.00594 | -0.048 | 24.0236
0 | 0.2095 | 0.00596 | -0.0484 | 35.151
0.5 | 0.2763 | 0.00601 | -0.0487 | 45.9734
1 | 0.3432 | 0.00606 | -0.049 | 56.6337
1.5 | 0.41 | 0.00612 | -0.0492 | 66.9935
2 | 0.4746 | 0.00614 | -0.0486 | 77.2964
2.5 | 0.5371 | 0.00633 | -0.0474 | 84.8499
3 | 0.5786 | 0.00814 | -0.0435 | 71.0811
3.5 | 0.6147 | 0.01046 | -0.039 | 58.7667
4 | 0.6679 | 0.01135 | -0.036 | 58.8458
5 | 0.7621 | 0.01424 | -0.0274 | 53.5183
5.5 | 0.81 | 0.01652 | -0.0236 | 49.0315
6 | 0.864 | 0.02059 | -0.0202 | 41.9621
6.5 | 0.9046 | 0.0263 | -0.0155 | 34.3954
7 | 0.9197 | 0.03236 | -0.0091 | 28.4209
7.5 | 0.9073 | 0.03831 | -0.0013 | 23.6831
8 | 0.8815 | 0.04526 | 0.0041 | 19.4764
8.5 | 0.8509 | 0.05342 | 0.005 | 15.9285
9 | 0.8174 | 0.06445 | 0.0006 | 12.6827
9.5 | 0.7884 | 0.07882 | -0.0092 | 10.0025
10 | 0.772 | 0.0956 | -0.021 | 8.0753
10.5 | 0.7617 | 0.10946 | -0.0291 | 6.9587
11 | 0.7588 | 0.12153 | -0.0356 | 6.2437
11.5 | 0.7616 | 0.13136 | -0.0397 | 5.7978
12 | 0.7667 | 0.14301 | -0.0456 | 5.3612
12.5 | 0.7777 | 0.15379 | -0.0513 | 5.0569
13 | 0.7909 | 0.16432 | -0.0571 | 4.8132
13.5 | 0.8048 | 0.1753 | -0.0645 | 4.591
14 | 0.8217 | 0.18451 | -0.0696 | 4.4534
14.5 | 0.8403 | 0.19305 | -0.074 | 4.3528
15 | 0.8588 | 0.2027 | -0.0779 | 4.2368
15.5 | 0.8775 | 0.21247 | -0.0834 | 4.13
16 | 0.8955 | 0.22221 | -0.0895 | 4.03
16.5 | 0.9143 | 0.23216 | -0.0965 | 3.9382
17 | 0.9353 | 0.24155 | -0.102 | 3.8721
17.5 | 0.9566 | 0.25028 | -0.1073 | 3.8221
18 | 0.9777 | 0.25853 | -0.1122 | 3.7818
18.5 | 0.9994 | 0.26791 | -0.1163 | 3.7304
19 | 1.0199 | 0.27731 | -0.1227 | 3.6778
19.5 | 1.0408 | 0.28688 | -0.1294 | 3.628
20 | 1.0633 | 0.29647 | -0.1353 | 3.5865

## 41. Re 1M Mach 0.00 (1)
BIGFOIL.COM POLAR EXPORT
NACA65-210 a=0.8
NACA65-210 a=0.8 |  |  |  | Cl Max: | 0.9 | at alpha= | 7 | deg
JavaFoil+Calcfoil stall+Eppler ext transition |  |  |  | L/D Max: | 92.927 | at alpha= | 2.5 | deg
Re: | 1000000 |  |  | Cd Min: | 0.00492 | at alpha= | -1.5 | deg
Mach: | 0 |  |  | Cl=0 at alpha= | -1.569 | deg
|  |  |  | @ Cl=0.1, Cd= | 0.0049412
|  |  |  | @ Cl=0.4, Cd= | 0.0050412
|  |  |  | @ Cl=0.6, Cd= | 0.0081881
alpha (deg) | Cl | Cd | Cm | Cl/Cd
-15.5 | -0.432 | 0.14268 | -0.008 | -3.027
-15 | -0.454 | 0.13415 | -0.008 | -3.386
-14.5 | -0.477 | 0.12581 | -0.009 | -3.789
-14 | -0.499 | 0.11517 | -0.009 | -4.33
-13.5 | -0.515 | 0.10966 | -0.009 | -4.696
-13 | -0.529 | 0.10292 | -0.009 | -5.141
-12.5 | -0.541 | 0.09786 | -0.009 | -5.532
-12 | -0.552 | 0.08938 | -0.009 | -6.171
-11.5 | -0.559 | 0.08378 | -0.009 | -6.674
-11 | -0.564 | 0.07728 | -0.009 | -7.293
-10.5 | -0.565 | 0.07336 | -0.01 | -7.699
-10 | -0.562 | 0.06904 | -0.01 | -8.142
-9.5 | -0.556 | 0.06253 | -0.011 | -8.886
-9 | -0.545 | 0.05924 | -0.011 | -9.192
-8.5 | -0.529 | 0.0552 | -0.012 | -9.587
-8 | -0.51 | 0.05084 | -0.012 | -10.025
-7.5 | -0.486 | 0.04846 | -0.013 | -10.021
-7 | -0.458 | 0.04519 | -0.013 | -10.126
-6.5 | -0.425 | 0.0424 | -0.012 | -10.03
-6 | -0.391 | 0.03936 | -0.015 | -9.939
-5.5 | -0.354 | 0.03681 | -0.016 | -9.613
-5 | -0.388 | 0.00861 | -0.032 | -45.088
-4.5 | -0.335 | 0.00835 | -0.033 | -40.141
-4 | -0.28 | 0.00796 | -0.033 | -35.196
-3.5 | -0.224 | 0.00768 | -0.034 | -29.135
-3 | -0.166 | 0.00749 | -0.035 | -22.226
-2.5 | -0.109 | 0.00732 | -0.035 | -14.846
-2 | -0.05 | 0.00715 | -0.036 | -7.064
-1.5 | 0.008 | 0.00492 | -0.036 | 1.633
-1 | 0.067 | 0.00493 | -0.037 | 13.541
-0.5 | 0.126 | 0.00495 | -0.038 | 25.355
0 | 0.184 | 0.00497 | -0.038 | 37.086
0.5 | 0.243 | 0.00497 | -0.039 | 48.927
1 | 0.302 | 0.005 | -0.039 | 60.289
1.5 | 0.359 | 0.00502 | -0.04 | 71.549
2 | 0.417 | 0.00505 | -0.041 | 82.651
2.5 | 0.475 | 0.00511 | -0.041 | 92.927
3 | 0.531 | 0.00788 | -0.042 | 67.352
3.5 | 0.587 | 0.00814 | -0.042 | 72.039
4 | 0.641 | 0.00834 | -0.043 | 76.93
4.5 | 0.693 | 0.01028 | -0.043 | 67.367
5 | 0.742 | 0.01069 | -0.044 | 69.38
5.5 | 0.787 | 0.01113 | -0.045 | 70.726
6 | 0.829 | 0.01152 | -0.045 | 71.977
6.5 | 0.867 | 0.01207 | -0.046 | 71.808
7 | 0.9 | 0.01258 | -0.046 | 71.49
7.5 | 0.753 | 0.0466 | -0.023 | 16.168
8 | 0.771 | 0.05068 | -0.021 | 15.205
8.5 | 0.784 | 0.05464 | -0.02 | 14.345
9 | 0.793 | 0.0587 | -0.019 | 13.506
9.5 | 0.797 | 0.06215 | -0.019 | 12.827
10 | 0.794 | 0.06712 | -0.019 | 11.834
10.5 | 0.781 | 0.0723 | -0.019 | 10.807
11 | 0.763 | 0.07801 | -0.018 | 9.786
11.5 | 0.742 | 0.08334 | -0.019 | 8.902
12 | 0.717 | 0.08745 | -0.019 | 8.194

## 42. Re 1M Mach 0.00 (2)
BIGFOIL.COM POLAR EXPORT
NACA65-210 a=0.8
NACA65-210 a=0.8 |  |  |  | Cl Max: | 1.1361 | at alpha= | 10.5 | deg
XFOIL ncrit=9 |  |  |  | L/D Max: | 89.6673 | at alpha= | 3 | deg
Re: | 1000000 |  |  | Cd Min: | 0.24515 | at alpha= | -20 | deg
Mach: | 0 |  |  | Cl=0 at alpha= | -1.5984 | deg
|  |  |  | @ Cl=0.1, Cd= | 0.00495
|  |  |  | @ Cl=0.4, Cd= | 0.0051423
|  |  |  | @ Cl=0.6, Cd= | 0.0093513
alpha (deg) | Cl | Cd | Cm | Cl/Cd
-20 | -0.7446 | 0.24515 | 0.0528 | -3.0373
-19.5 | -0.7277 | 0.23853 | 0.0485 | -3.0508
-19 | -0.7107 | 0.23159 | 0.0443 | -3.0688
-18.5 | -0.6936 | 0.22403 | 0.0398 | -3.096
-18 | -0.6785 | 0.21624 | 0.0349 | -3.1377
-17.5 | -0.6633 | 0.20873 | 0.0305 | -3.1778
-17 | -0.6478 | 0.2015 | 0.0274 | -3.2149
-16.5 | -0.6317 | 0.19495 | 0.0235 | -3.2403
-16 | -0.6162 | 0.18809 | 0.0197 | -3.2761
-15.5 | -0.6014 | 0.18073 | 0.0157 | -3.3276
-15 | -0.5878 | 0.17239 | 0.0113 | -3.4097
-14.5 | -0.5774 | 0.16375 | 0.0065 | -3.5261
-14 | -0.5661 | 0.15556 | 0.0025 | -3.6391
-13.5 | -0.5628 | 0.1449 | -0.0018 | -3.8841
-13 | -0.553 | 0.13708 | -0.0053 | -4.0341
-12.5 | -0.5385 | 0.13151 | -0.0078 | -4.0947
-12 | -0.5307 | 0.12356 | -0.0116 | -4.2951
-11.5 | -0.5254 | 0.11473 | -0.0159 | -4.5794
-11 | -0.5207 | 0.10482 | -0.0214 | -4.9676
-10.5 | -0.5197 | 0.09542 | -0.0261 | -5.4464
-10 | -0.5254 | 0.08383 | -0.0328 | -6.2674
-8 | -0.6061 | 0.03355 | -0.0525 | -18.0656
-7.5 | -0.5977 | 0.02142 | -0.0472 | -27.9038
-7 | -0.557 | 0.01754 | -0.0452 | -31.756
-6.5 | -0.5115 | 0.01453 | -0.0438 | -35.203
-6 | -0.4621 | 0.01299 | -0.0432 | -35.5735
-5.5 | -0.4113 | 0.01189 | -0.0426 | -34.5921
-5 | -0.359 | 0.01112 | -0.0421 | -32.2842
-4.5 | -0.3091 | 0.00968 | -0.0414 | -31.9318
-4 | -0.256 | 0.00899 | -0.0412 | -28.4761
-3.5 | -0.2014 | 0.0086 | -0.0412 | -23.4186
-3 | -0.1473 | 0.00795 | -0.041 | -18.5283
-2 | -0.0441 | 0.00542 | -0.0412 | -8.1365
-1.5 | 0.0108 | 0.00506 | -0.0413 | 2.1344
-1 | 0.0666 | 0.00495 | -0.0414 | 13.4545
-0.5 | 0.1227 | 0.00495 | -0.0414 | 24.7879
0 | 0.1796 | 0.00497 | -0.0418 | 36.1368
0.5 | 0.2365 | 0.00499 | -0.0421 | 47.3948
1 | 0.2932 | 0.00502 | -0.0424 | 58.4064
1.5 | 0.3497 | 0.00506 | -0.0427 | 69.1107
2 | 0.4047 | 0.00515 | -0.0426 | 78.5825
2.5 | 0.4592 | 0.00534 | -0.0424 | 85.9925
3 | 0.512 | 0.00571 | -0.0421 | 89.6673
3.5 | 0.5498 | 0.00793 | -0.04 | 69.3317
4 | 0.5935 | 0.00928 | -0.0384 | 63.9547
4.5 | 0.6409 | 0.0098 | -0.0368 | 65.398
5 | 0.6886 | 0.01021 | -0.0352 | 67.4437
5.5 | 0.7447 | 0.0114 | -0.0361 | 65.3246
6 | 0.7949 | 0.01209 | -0.0355 | 65.7486
6.5 | 0.8427 | 0.01304 | -0.0346 | 64.6242
7 | 0.8812 | 0.0153 | -0.0322 | 57.5948
7.5 | 0.9301 | 0.01601 | -0.0315 | 58.0949
8 | 0.9744 | 0.01758 | -0.03 | 55.4266
8.5 | 1.0189 | 0.01882 | -0.0288 | 54.1392
9 | 1.0575 | 0.02144 | -0.0269 | 49.3237
9.5 | 1.094 | 0.0244 | -0.0246 | 44.8361
10 | 1.1243 | 0.02786 | -0.0217 | 40.3553
10.5 | 1.1361 | 0.03342 | -0.0168 | 33.9946
11 | 1.0321 | 0.05179 | -0.0022 | 19.9286
11.5 | 0.975 | 0.06276 | 0.0006 | 15.5354
12 | 0.9171 | 0.07652 | -0.0042 | 11.9851
12.5 | 0.8469 | 0.10577 | -0.0241 | 8.007
13 | 0.7866 | 0.13586 | -0.0387 | 5.7898
13.5 | 0.7904 | 0.14834 | -0.0452 | 5.3283
14 | 0.7962 | 0.15769 | -0.05 | 5.0491
14.5 | 0.8056 | 0.1658 | -0.0543 | 4.8589
15 | 0.8069 | 0.17643 | -0.0594 | 4.5735
15.5 | 0.8166 | 0.18618 | -0.0642 | 4.3861

## 43. Re 1M Mach 0.10 (1)
BIGFOIL.COM POLAR EXPORT
NACA65-210 a=0.8
NACA65-210 a=0.8 |  |  |  | Cl Max: | 0.9 | at alpha= | 7 | deg
JavaFoil+Calcfoil stall+Eppler ext transition |  |  |  | L/D Max: | 92.935 | at alpha= | 2.5 | deg
Re: | 1000000 |  |  | Cd Min: | 0.00493 | at alpha= | -1 | deg
Mach: | 0.1 |  |  | Cl=0 at alpha= | -1.5678 | deg
|  |  |  | @ Cl=0.1, Cd= | 0.0049356
|  |  |  | @ Cl=0.4, Cd= | 0.0050503
|  |  |  | @ Cl=0.6, Cd= | 0.008494
alpha (deg) | Cl | Cd | Cm | Cl/Cd
-15 | -0.413 | 0.13709 | -0.008 | -3.015
-14.5 | -0.439 | 0.12883 | -0.009 | -3.406
-14 | -0.464 | 0.11719 | -0.009 | -3.958
-13.5 | -0.483 | 0.11092 | -0.009 | -4.358
-13 | -0.501 | 0.10396 | -0.009 | -4.817
-12.5 | -0.516 | 0.09826 | -0.009 | -5.255
-12 | -0.53 | 0.09024 | -0.009 | -5.871
-11.5 | -0.541 | 0.08423 | -0.009 | -6.419
-11 | -0.548 | 0.0788 | -0.009 | -6.959
-10.5 | -0.552 | 0.07465 | -0.01 | -7.4
-10 | -0.553 | 0.06964 | -0.01 | -7.934
-9.5 | -0.548 | 0.06365 | -0.011 | -8.616
-9 | -0.539 | 0.06001 | -0.011 | -8.99
-8.5 | -0.526 | 0.05571 | -0.012 | -9.44
-8 | -0.508 | 0.05136 | -0.012 | -9.884
-7.5 | -0.485 | 0.0484 | -0.013 | -10.017
-7 | -0.458 | 0.04536 | -0.013 | -10.091
-6.5 | -0.426 | 0.04243 | -0.013 | -10.047
-6 | -0.392 | 0.03959 | -0.014 | -9.902
-5.5 | -0.355 | 0.03711 | -0.015 | -9.557
-5 | -0.39 | 0.00861 | -0.032 | -45.233
-4.5 | -0.337 | 0.00834 | -0.033 | -40.388
-4 | -0.281 | 0.00794 | -0.034 | -35.441
-3.5 | -0.225 | 0.00773 | -0.034 | -29.082
-3 | -0.167 | 0.00748 | -0.035 | -22.38
-2.5 | -0.109 | 0.00731 | -0.035 | -14.952
-2 | -0.051 | 0.00716 | -0.036 | -7.082
-1.5 | 0.008 | 0.00494 | -0.037 | 1.636
-1 | 0.067 | 0.00493 | -0.037 | 13.592
-0.5 | 0.126 | 0.00494 | -0.038 | 25.538
0 | 0.185 | 0.00495 | -0.038 | 37.382
0.5 | 0.244 | 0.00498 | -0.039 | 49.024
1 | 0.303 | 0.00499 | -0.04 | 60.722
1.5 | 0.361 | 0.00501 | -0.04 | 72.074
2 | 0.419 | 0.00507 | -0.041 | 82.713
2.5 | 0.477 | 0.00513 | -0.041 | 92.935
3 | 0.534 | 0.00787 | -0.042 | 67.776
3.5 | 0.589 | 0.00813 | -0.043 | 72.475
4 | 0.644 | 0.00995 | -0.043 | 64.727
4.5 | 0.696 | 0.0103 | -0.044 | 67.55
5 | 0.745 | 0.01072 | -0.044 | 69.493
5.5 | 0.79 | 0.01119 | -0.045 | 70.62
6 | 0.832 | 0.01161 | -0.045 | 71.625
6.5 | 0.869 | 0.01216 | -0.046 | 71.436
7 | 0.9 | 0.0127 | -0.046 | 70.915
7.5 | 0.753 | 0.04683 | -0.023 | 16.082
8 | 0.769 | 0.05103 | -0.021 | 15.063
8.5 | 0.78 | 0.055 | -0.02 | 14.189
9 | 0.787 | 0.05872 | -0.019 | 13.408
9.5 | 0.79 | 0.06259 | -0.019 | 12.615
10 | 0.783 | 0.0676 | -0.019 | 11.587
10.5 | 0.767 | 0.07209 | -0.018 | 10.635
11 | 0.745 | 0.0783 | -0.018 | 9.513
11.5 | 0.719 | 0.08436 | -0.019 | 8.524
12 | 0.69 | 0.09006 | -0.02 | 7.657

## 44. Re 1M Mach 0.10 (2)
BIGFOIL.COM POLAR EXPORT
NACA65-210 a=0.8
NACA65-210 a=0.8 |  |  |  | Cl Max: | 1.1124 | at alpha= | 10 | deg
XFOIL ncrit=9 |  |  |  | L/D Max: | 89.3403 | at alpha= | 3 | deg
Re: | 1000000 |  |  | Cd Min: | 0.17745 | at alpha= | 15 | deg
Mach: | 0.1 |  |  | Cl=0 at alpha= | -1.6042 | deg
|  |  |  | @ Cl=0.1, Cd= | 0.0049641
|  |  |  | @ Cl=0.4, Cd= | 0.0051573
|  |  |  | @ Cl=0.6, Cd= | 0.0093839
alpha (deg) | Cl | Cd | Cm | Cl/Cd
-8 | -0.5963 | 0.03663 | -0.0541 | -16.279
-7.5 | -0.5945 | 0.02388 | -0.0487 | -24.8953
-7 | -0.5593 | 0.01811 | -0.0459 | -30.8835
-6.5 | -0.5134 | 0.01518 | -0.0445 | -33.8208
-6 | -0.4645 | 0.01321 | -0.0437 | -35.1628
-5.5 | -0.4134 | 0.01206 | -0.043 | -34.2786
-5 | -0.3612 | 0.01119 | -0.0425 | -32.2788
-4.5 | -0.3107 | 0.0098 | -0.0418 | -31.7041
-4 | -0.2574 | 0.00903 | -0.0415 | -28.505
-3.5 | -0.2025 | 0.00862 | -0.0415 | -23.4919
-3 | -0.1481 | 0.00797 | -0.0413 | -18.5822
-2.5 | -0.0928 | 0.00752 | -0.0414 | -12.3404
-1.5 | 0.0108 | 0.00508 | -0.0415 | 2.126
-1 | 0.067 | 0.00497 | -0.0416 | 13.4809
-0.5 | 0.1234 | 0.00496 | -0.0416 | 24.879
0 | 0.1806 | 0.00498 | -0.042 | 36.2651
0.5 | 0.2378 | 0.005 | -0.0423 | 47.56
1 | 0.2949 | 0.00503 | -0.0427 | 58.6282
1.5 | 0.3517 | 0.00507 | -0.0429 | 69.3688
2 | 0.407 | 0.00517 | -0.0428 | 78.7234
2.5 | 0.4617 | 0.00536 | -0.0426 | 86.1381
3 | 0.5146 | 0.00576 | -0.0422 | 89.3403
4 | 0.5964 | 0.00934 | -0.0384 | 63.8544
4.5 | 0.644 | 0.00992 | -0.0368 | 64.9194
5 | 0.6916 | 0.01027 | -0.0351 | 67.3418
5.5 | 0.7474 | 0.01157 | -0.0358 | 64.5981
6 | 0.7983 | 0.01222 | -0.0353 | 65.3273
6.5 | 0.8461 | 0.01321 | -0.0342 | 64.05
7 | 0.8855 | 0.01539 | -0.0319 | 57.5374
7.5 | 0.9337 | 0.01633 | -0.0308 | 57.177
8 | 0.978 | 0.01805 | -0.0293 | 54.1828
8.5 | 1.0224 | 0.01937 | -0.0279 | 52.7827
9 | 1.0562 | 0.0237 | -0.0253 | 44.5654
9.5 | 1.0942 | 0.02581 | -0.0231 | 42.3944
10 | 1.1124 | 0.0314 | -0.0187 | 35.4268
10.5 | 1.0631 | 0.0447 | -0.0077 | 23.783
11 | 0.9955 | 0.0561 | 0.0001 | 17.7451
11.5 | 0.9443 | 0.06713 | 0 | 14.0667
12 | 0.8913 | 0.08188 | -0.0076 | 10.8854
12.5 | 0.789 | 0.12399 | -0.0328 | 6.3634
13 | 0.7845 | 0.13731 | -0.0395 | 5.7133
13.5 | 0.7888 | 0.14979 | -0.0461 | 5.266
14 | 0.7952 | 0.15915 | -0.051 | 4.9965
14.5 | 0.805 | 0.16723 | -0.0552 | 4.8137
15 | 0.8077 | 0.17745 | -0.0601 | 4.5517

## 45. Re 1M Mach 0.25 (1)
BIGFOIL.COM POLAR EXPORT
NACA65-210 a=0.8
NACA65-210 a=0.8 |  |  |  | Cl Max: | 0.875 | at alpha= | 6.5 | deg
JavaFoil+Calcfoil stall+Eppler ext transition |  |  |  | L/D Max: | 94.811 | at alpha= | 2.5 | deg
Re: | 1000000 |  |  | Cd Min: | 0.00497 | at alpha= | 0 | deg
Mach: | 0.25 |  |  | Cl=0 at alpha= | -1.5667 | deg
|  |  |  | @ Cl=0.1, Cd= | 0.00498
|  |  |  | @ Cl=0.4, Cd= | 0.0050738
|  |  |  | @ Cl=0.6, Cd= | 0.09179
alpha (deg) | Cl | Cd | Cm | Cl/Cd
-13.5 | -0.159 | 0.17955 | -0.009 | -0.887
-13 | -0.228 | 0.10381 | -0.01 | -2.197
-12.5 | -0.283 | 0.09653 | -0.01 | -2.934
-12 | -0.332 | 0.10097 | -0.01 | -3.287
-11.5 | -0.375 | 0.09444 | -0.01 | -3.972
-11 | -0.413 | 0.08534 | -0.01 | -4.837
-10.5 | -0.444 | 0.07928 | -0.01 | -5.603
-10 | -0.469 | 0.07267 | -0.01 | -6.448
-9.5 | -0.486 | 0.06691 | -0.011 | -7.257
-9 | -0.495 | 0.06261 | -0.011 | -7.903
-8.5 | -0.496 | 0.05837 | -0.011 | -8.499
-8 | -0.49 | 0.05331 | -0.012 | -9.185
-7.5 | -0.476 | 0.04919 | -0.012 | -9.67
-7 | -0.455 | 0.04636 | -0.013 | -9.818
-6.5 | -0.428 | 0.04335 | -0.014 | -9.882
-6 | -0.396 | 0.04041 | -0.013 | -9.801
-5.5 | -0.36 | 0.03782 | -0.015 | -9.526
-5 | -0.321 | 0.03569 | -0.016 | -8.983
-4.5 | -0.345 | 0.00835 | -0.034 | -41.297
-4 | -0.288 | 0.00805 | -0.034 | -35.839
-3.5 | -0.231 | 0.00775 | -0.035 | -29.737
-3 | -0.172 | 0.00759 | -0.036 | -22.638
-2.5 | -0.112 | 0.00739 | -0.036 | -15.177
-2 | -0.052 | 0.00719 | -0.037 | -7.246
-1.5 | 0.008 | 0.00708 | -0.038 | 1.173
-1 | 0.069 | 0.00498 | -0.038 | 13.838
-0.5 | 0.13 | 0.00498 | -0.039 | 26.034
0 | 0.19 | 0.00497 | -0.039 | 38.261
0.5 | 0.251 | 0.00501 | -0.04 | 50.121
1 | 0.312 | 0.00502 | -0.041 | 62.005
1.5 | 0.371 | 0.00504 | -0.041 | 73.593
2 | 0.431 | 0.00511 | -0.042 | 84.281
2.5 | 0.49 | 0.00517 | -0.043 | 94.811
3 | 0.548 | 0.00807 | -0.043 | 67.849
3.5 | 0.605 | 0.00978 | -0.044 | 61.842
4 | 0.66 | 0.01013 | -0.044 | 65.181
4.5 | 0.712 | 0.01058 | -0.045 | 67.34
5 | 0.761 | 0.01099 | -0.045 | 69.23
5.5 | 0.805 | 0.01156 | -0.046 | 69.596
6 | 0.843 | 0.01204 | -0.047 | 70.003
6.5 | 0.875 | 0.01261 | -0.047 | 69.388
7 | 0.732 | 0.04439 | -0.024 | 16.496
7.5 | 0.744 | 0.04875 | -0.021 | 15.262
8 | 0.75 | 0.05267 | -0.019 | 14.24
8.5 | 0.749 | 0.05698 | -0.019 | 13.138
9 | 0.739 | 0.06262 | -0.018 | 11.796
9.5 | 0.721 | 0.06672 | -0.019 | 10.799
10 | 0.688 | 0.07287 | -0.019 | 9.448
10.5 | 0.64 | 0.07634 | -0.019 | 8.378
11 | 0.581 | 0.08406 | -0.02 | 6.916
11.5 | 0.515 | 0.09179 | -0.02 | 5.614

## 46. Re 1M Mach 0.25 (2)
BIGFOIL.COM POLAR EXPORT
NACA65-210 a=0.8
NACA65-210 a=0.8 |  |  |  | Cl Max: | 1.0407 | at alpha= | 9 | deg
XFOIL ncrit=9 |  |  |  | L/D Max: | 87.2344 | at alpha= | 2.5 | deg
Re: | 1000000 |  |  | Cd Min: | 0.25053 | at alpha= | -20 | deg
Mach: | 0.25 |  |  | Cl=0 at alpha= | -1.5998 | deg
|  |  |  | @ Cl=0.1, Cd= | 0.00503
|  |  |  | @ Cl=0.4, Cd= | 0.0052321
|  |  |  | @ Cl=0.6, Cd= | 0.0093134
alpha (deg) | Cl | Cd | Cm | Cl/Cd
-20 | -0.7609 | 0.25053 | 0.056 | -3.0372
-19.5 | -0.7427 | 0.24356 | 0.0515 | -3.0494
-19 | -0.7241 | 0.23612 | 0.047 | -3.0667
-18.5 | -0.7062 | 0.22852 | 0.0423 | -3.0903
-18 | -0.6897 | 0.22067 | 0.0373 | -3.1255
-17.5 | -0.6735 | 0.2124 | 0.0332 | -3.1709
-17 | -0.656 | 0.20591 | 0.0295 | -3.1859
-16.5 | -0.6387 | 0.19903 | 0.0254 | -3.2091
-16 | -0.6218 | 0.19188 | 0.0213 | -3.2406
-15.5 | -0.6053 | 0.18408 | 0.0171 | -3.2882
-15 | -0.5911 | 0.17575 | 0.0122 | -3.3633
-14.5 | -0.5785 | 0.16732 | 0.0076 | -3.4574
-14 | -0.5654 | 0.15911 | 0.0035 | -3.5535
-13.5 | -0.5566 | 0.1497 | -0.0001 | -3.7181
-13 | -0.5445 | 0.14203 | -0.0037 | -3.8337
-12.5 | -0.5307 | 0.13567 | -0.0067 | -3.9117
-12 | -0.5212 | 0.12759 | -0.0106 | -4.085
-11.5 | -0.5143 | 0.11797 | -0.016 | -4.3596
-11 | -0.5076 | 0.10908 | -0.0205 | -4.6535
-10.5 | -0.5032 | 0.10018 | -0.0248 | -5.023
-10 | -0.504 | 0.0899 | -0.0301 | -5.6062
-9.5 | -0.5055 | 0.07993 | -0.0359 | -6.3243
-9 | -0.5183 | 0.06505 | -0.0483 | -7.9677
-8 | -0.5624 | 0.0445 | -0.0594 | -12.6382
-7.5 | -0.5692 | 0.03524 | -0.0555 | -16.1521
-7 | -0.5567 | 0.02552 | -0.0516 | -21.8143
-6.5 | -0.5215 | 0.01934 | -0.0485 | -26.9648
-6 | -0.4777 | 0.01473 | -0.0466 | -32.4304
-5.5 | -0.4249 | 0.01317 | -0.0457 | -32.2627
-5 | -0.3717 | 0.01173 | -0.0448 | -31.688
-4.5 | -0.3172 | 0.01082 | -0.044 | -29.3161
-4 | -0.2654 | 0.00931 | -0.0431 | -28.507
-3.5 | -0.209 | 0.00875 | -0.0429 | -23.8857
-3 | -0.1527 | 0.00808 | -0.0427 | -18.8985
-2.5 | -0.0953 | 0.00767 | -0.0427 | -12.425
-2 | -0.0441 | 0.00586 | -0.0428 | -7.5256
-1.5 | 0.011 | 0.00513 | -0.0427 | 2.1442
-1 | 0.0689 | 0.00503 | -0.0428 | 13.6978
-0.5 | 0.1268 | 0.00503 | -0.0428 | 25.2087
0 | 0.1858 | 0.00505 | -0.0431 | 36.7921
0.5 | 0.245 | 0.00507 | -0.0435 | 48.3235
1 | 0.3041 | 0.0051 | -0.0439 | 59.6275
1.5 | 0.3626 | 0.00516 | -0.0441 | 70.2713
2 | 0.4197 | 0.00527 | -0.0439 | 79.6395
2.5 | 0.4763 | 0.00546 | -0.0437 | 87.2344
3 | 0.5288 | 0.00608 | -0.0429 | 86.9737
3.5 | 0.5639 | 0.00869 | -0.0402 | 64.8907
4 | 0.6137 | 0.00955 | -0.0389 | 64.2618
4.5 | 0.6632 | 0.01017 | -0.0372 | 65.2114
5 | 0.7086 | 0.01064 | -0.0344 | 66.5977
5.5 | 0.7664 | 0.01196 | -0.0349 | 64.0803
6 | 0.816 | 0.01299 | -0.0335 | 62.8176
6.5 | 0.8633 | 0.01428 | -0.0317 | 60.4552
7 | 0.9058 | 0.01654 | -0.0292 | 54.7642
7.5 | 0.9522 | 0.01872 | -0.0271 | 50.8654
8 | 0.9959 | 0.02151 | -0.0249 | 46.2994
8.5 | 1.0295 | 0.02525 | -0.0217 | 40.7723
9 | 1.0407 | 0.03271 | -0.016 | 31.816
9.5 | 1.0141 | 0.04297 | -0.0076 | 23.6002
10 | 0.9741 | 0.0508 | -0.0002 | 19.1752
10.5 | 0.931 | 0.05994 | 0.0019 | 15.5322
11 | 0.8879 | 0.07097 | -0.0019 | 12.5109
11.5 | 0.8449 | 0.0882 | -0.0133 | 9.5794
13.5 | 0.7849 | 0.15625 | -0.0504 | 5.0234
14 | 0.7934 | 0.16582 | -0.0554 | 4.7847

## 47. Re 1M Mach 0.50 (1)
BIGFOIL.COM POLAR EXPORT
NACA65-210 a=0.8
NACA65-210 a=0.8 |  |  |  | Cl Max: | 1.124 | at alpha= | 20 | deg
JavaFoil+Calcfoil stall+Eppler ext transition |  |  |  | L/D Max: | 97.595 | at alpha= | 2 | deg
Re: | 1000000 |  |  | Cd Min: | 0.0049 | at alpha= | 1.5 | deg
Mach: | 0.5 |  |  | Cl=0 at alpha= | -1.5672 | deg
|  |  |  | @ Cl=0.1, Cd= | 0.0050965
|  |  |  | @ Cl=0.4, Cd= | 0.0049627
|  |  |  | @ Cl=0.6, Cd= | 0.010177
alpha (deg) | Cl | Cd | Cm | Cl/Cd
-20 | -0.986 | 0.19107 | -0.01 | -5.161
-19.5 | -0.957 | 0.18646 | -0.01 | -5.133
-19 | -0.931 | 0.18003 | -0.01 | -5.171
-18.5 | -0.905 | 0.17392 | -0.011 | -5.203
-18 | -0.879 | 0.17161 | -0.011 | -5.122
-17.5 | -0.853 | 0.16711 | -0.011 | -5.104
-17 | -0.825 | 0.16441 | -0.011 | -5.021
-16.5 | -0.798 | 0.15726 | -0.011 | -5.076
-16 | -0.772 | 0.14853 | -0.012 | -5.199
-15.5 | -0.746 | 0.1412 | -0.012 | -5.283
-15 | -0.72 | 0.13789 | -0.012 | -5.219
-14.5 | -0.693 | 0.13594 | -0.013 | -5.101
-14 | -0.665 | 0.12928 | -0.012 | -5.146
-13.5 | -0.639 | 0.12196 | -0.012 | -5.239
-13 | -0.612 | 0.1195 | -0.013 | -5.125
-12.5 | -0.586 | 0.11463 | -0.013 | -5.112
-12 | -0.559 | 0.11124 | -0.013 | -5.029
-11.5 | -0.532 | 0.10642 | -0.013 | -4.999
-11 | -0.505 | 0.10133 | -0.013 | -4.986
-10.5 | -0.479 | 0.09847 | -0.013 | -4.86
-10 | -0.452 | 0.09696 | -0.013 | -4.662
-9.5 | -0.425 | 0.09419 | -0.014 | -4.516
-9 | -0.399 | 0.09161 | -0.014 | -4.352
-8.5 | -0.371 | 0.08142 | -0.013 | -4.561
-8 | -0.345 | 0.07833 | -0.013 | -4.4
-7.5 | -0.318 | 0.07982 | -0.014 | -3.983
-7 | -0.291 | 0.07838 | -0.014 | -3.715
-6.5 | -0.265 | 0.04553 | -0.015 | -5.812
-6 | -0.237 | 0.04899 | -0.014 | -4.847
-5.5 | -0.352 | 0.04249 | -0.014 | -8.279
-5 | -0.336 | 0.0383 | -0.015 | -8.777
-4.5 | -0.301 | 0.03533 | -0.016 | -8.507
-4 | -0.255 | 0.03285 | -0.019 | -7.777
-3.5 | -0.255 | 0.00817 | -0.039 | -31.212
-3 | -0.191 | 0.00788 | -0.04 | -24.212
-2.5 | -0.125 | 0.00761 | -0.041 | -16.425
-2 | -0.058 | 0.00742 | -0.041 | -7.837
-1.5 | 0.009 | 0.00721 | -0.042 | 1.286
-1 | 0.077 | 0.00511 | -0.043 | 15.069
-0.5 | 0.145 | 0.00507 | -0.043 | 28.612
0 | 0.213 | 0.00508 | -0.044 | 41.864
0.5 | 0.28 | 0.00515 | -0.045 | 54.507
1 | 0.348 | 0.00518 | -0.045 | 67.159
1.5 | 0.415 | 0.0049 | -0.046 | 84.584
2 | 0.481 | 0.00493 | -0.047 | 97.595
2.5 | 0.545 | 0.00981 | -0.047 | 55.537
3 | 0.608 | 0.01023 | -0.048 | 59.435
3.5 | 0.669 | 0.0107 | -0.049 | 62.555
4 | 0.727 | 0.0113 | -0.049 | 64.301
4.5 | 0.774 | 0.01192 | -0.05 | 64.947
5 | 0.657 | 0.03651 | -0.023 | 17.988
5.5 | 0.664 | 0.04023 | -0.022 | 16.505
6 | 0.613 | 0.04465 | -0.02 | 13.729
6.5 | 0.428 | 0.04965 | -0.02 | 8.629
7 | 0.455 | 0.07149 | -0.021 | 6.362
7.5 | 0.481 | 0.08017 | -0.022 | 6
8 | 0.507 | 0.05858 | -0.023 | 8.66
8.5 | 0.533 | 0.08044 | -0.022 | 6.629
9 | 0.56 | 0.08623 | -0.025 | 6.494
9.5 | 0.586 | 0.08874 | -0.025 | 6.603
10 | 0.612 | 0.09419 | -0.025 | 6.495
10.5 | 0.638 | 0.09704 | -0.025 | 6.57
11 | 0.663 | 0.10242 | -0.026 | 6.476
11.5 | 0.69 | 0.11253 | -0.028 | 6.134
12 | 0.716 | 0.11228 | -0.028 | 6.376
12.5 | 0.741 | 0.11559 | -0.029 | 6.414
13 | 0.767 | 0.11915 | -0.029 | 6.436
13.5 | 0.793 | 0.12525 | -0.03 | 6.33
14 | 0.82 | 0.13002 | -0.032 | 6.304
14.5 | 0.845 | 0.13499 | -0.032 | 6.259
15 | 0.87 | 0.14214 | -0.032 | 6.121
15.5 | 0.895 | 0.14961 | -0.033 | 5.984
16 | 0.923 | 0.15648 | -0.035 | 5.896
16.5 | 0.948 | 0.16063 | -0.035 | 5.899
17 | 0.973 | 0.1644 | -0.035 | 5.915
17.5 | 0.998 | 0.16857 | -0.036 | 5.919
18 | 1.023 | 0.17834 | -0.037 | 5.739
18.5 | 1.05 | 0.18437 | -0.038 | 5.695
19 | 1.075 | 0.18633 | -0.038 | 5.767
19.5 | 1.099 | 0.19194 | -0.039 | 5.727
20 | 1.124 | 0.19445 | -0.039 | 5.781

## 48. Re 1M Mach 0.50 (2)
BIGFOIL.COM POLAR EXPORT
NACA65-210 a=0.8
NACA65-210 a=0.8 |  |  |  | Cl Max: | 1.0641 | at alpha= | 20 | deg
XFOIL ncrit=9 |  |  |  | L/D Max: | 90.7071 | at alpha= | 2.5 | deg
Re: | 1000000 |  |  | Cd Min: | 0.29539 | at alpha= | 20 | deg
Mach: | 0.5 |  |  | Cl=0 at alpha= | -1.6083 | deg
|  |  |  | @ Cl=0.1, Cd= | 0.0053166
|  |  |  | @ Cl=0.4, Cd= | 0.0054831
|  |  |  | @ Cl=0.6, Cd= | 0.0092705
alpha (deg) | Cl | Cd | Cm | Cl/Cd
-20 | -0.8296 | 0.27365 | 0.0685 | -3.0316
-19.5 | -0.8065 | 0.26493 | 0.0629 | -3.0442
-19 | -0.7842 | 0.25632 | 0.0572 | -3.0595
-18.5 | -0.7623 | 0.2477 | 0.0518 | -3.0775
-18 | -0.7407 | 0.23892 | 0.0462 | -3.1002
-17.5 | -0.7188 | 0.23057 | 0.042 | -3.1175
-17 | -0.6969 | 0.22258 | 0.0371 | -3.131
-16.5 | -0.6751 | 0.21428 | 0.0321 | -3.1506
-16 | -0.6531 | 0.20556 | 0.0267 | -3.1772
-15.5 | -0.6332 | 0.19698 | 0.0213 | -3.2145
-15 | -0.6139 | 0.18833 | 0.0162 | -3.2597
-14.5 | -0.5952 | 0.17951 | 0.0112 | -3.3157
-14 | -0.5758 | 0.17065 | 0.0076 | -3.3742
-13.5 | -0.5567 | 0.16318 | 0.0038 | -3.4116
-13 | -0.5389 | 0.155 | -0.0005 | -3.4768
-12.5 | -0.5235 | 0.1461 | -0.0061 | -3.5832
-12 | -0.5101 | 0.13739 | -0.011 | -3.7128
-11.5 | -0.4964 | 0.12859 | -0.0155 | -3.8603
-11 | -0.4882 | 0.11903 | -0.0197 | -4.1015
-10.5 | -0.4768 | 0.11102 | -0.0232 | -4.2947
-10 | -0.4643 | 0.1038 | -0.0263 | -4.473
-9.5 | -0.4575 | 0.09517 | -0.0308 | -4.8072
-9 | -0.4473 | 0.08639 | -0.0367 | -5.1777
-8.5 | -0.443 | 0.07706 | -0.0423 | -5.7488
-8 | -0.4482 | 0.06757 | -0.0485 | -6.6331
-7.5 | -0.4452 | 0.05268 | -0.068 | -8.451
-7 | -0.4869 | 0.04288 | -0.0678 | -11.3549
-6.5 | -0.4959 | 0.03586 | -0.0656 | -13.8288
-6 | -0.479 | 0.03074 | -0.0631 | -15.5823
-5.5 | -0.4542 | 0.02328 | -0.0597 | -19.5103
-5 | -0.4103 | 0.01756 | -0.0566 | -23.3656
-4.5 | -0.3532 | 0.01388 | -0.0542 | -25.4467
-4 | -0.2949 | 0.0112 | -0.052 | -26.3304
-3.5 | -0.2346 | 0.00978 | -0.0503 | -23.9877
-3 | -0.171 | 0.00899 | -0.0494 | -19.0211
-2.5 | -0.1077 | 0.00816 | -0.0487 | -13.1985
-2 | -0.0427 | 0.00767 | -0.0484 | -5.5671
-1.5 | 0.0118 | 0.00549 | -0.0481 | 2.1494
-1 | 0.0774 | 0.00532 | -0.0481 | 14.5489
-0.5 | 0.1431 | 0.00531 | -0.048 | 26.9492
0 | 0.2103 | 0.00534 | -0.0485 | 39.382
0.5 | 0.2776 | 0.00539 | -0.0489 | 51.5028
1 | 0.3447 | 0.00545 | -0.0493 | 63.2477
1.5 | 0.4116 | 0.00549 | -0.0495 | 74.9727
2 | 0.4758 | 0.00562 | -0.0488 | 84.6619
2.5 | 0.5388 | 0.00594 | -0.048 | 90.7071
3 | 0.5742 | 0.00854 | -0.0438 | 67.2365
3.5 | 0.624 | 0.00995 | -0.041 | 62.7136
4 | 0.6792 | 0.01085 | -0.0383 | 62.5991
4.5 | 0.7327 | 0.01176 | -0.0351 | 62.3044
5 | 0.7701 | 0.01344 | -0.0291 | 57.2991
5.5 | 0.8229 | 0.01533 | -0.0254 | 53.6791
6 | 0.8757 | 0.0187 | -0.0217 | 46.8289
6.5 | 0.9149 | 0.02334 | -0.017 | 39.1988
7 | 0.9311 | 0.0303 | -0.0105 | 30.7294
7.5 | 0.9184 | 0.03705 | -0.0022 | 24.7881
8 | 0.8927 | 0.04369 | 0.0036 | 20.4326
8.5 | 0.8591 | 0.05237 | 0.005 | 16.4044
9 | 0.8264 | 0.06281 | 0.0012 | 13.1571
9.5 | 0.7971 | 0.0766 | -0.0081 | 10.406
10 | 0.7809 | 0.09323 | -0.0202 | 8.3761
10.5 | 0.7707 | 0.10696 | -0.0283 | 7.2055
11 | 0.767 | 0.1194 | -0.0353 | 6.4238
11.5 | 0.7681 | 0.13072 | -0.0413 | 5.8759
12 | 0.7761 | 0.14155 | -0.0468 | 5.4829
12.5 | 0.7814 | 0.15222 | -0.0522 | 5.1334
13 | 0.7936 | 0.16277 | -0.0576 | 4.8756
13.5 | 0.8078 | 0.17324 | -0.0631 | 4.6629
14 | 0.8237 | 0.18355 | -0.0687 | 4.4876
14.5 | 0.8397 | 0.19452 | -0.0757 | 4.3168
15 | 0.8581 | 0.20387 | -0.081 | 4.2091
15.5 | 0.8773 | 0.21288 | -0.0861 | 4.1211
16 | 0.8972 | 0.22151 | -0.091 | 4.0504
16.5 | 0.9179 | 0.23064 | -0.0951 | 3.9798
17 | 0.9376 | 0.24024 | -0.1009 | 3.9028
17.5 | 0.9575 | 0.24986 | -0.1071 | 3.8321
18 | 0.979 | 0.25998 | -0.1135 | 3.7657
18.5 | 1.0001 | 0.26889 | -0.1189 | 3.7194
19 | 1.0217 | 0.2776 | -0.1244 | 3.6805
19.5 | 1.0426 | 0.28592 | -0.1294 | 3.6465
20 | 1.0641 | 0.29539 | -0.1346 | 3.6024

## 49. Re 2M Mach 0.00 (1)
BIGFOIL.COM POLAR EXPORT
NACA65-210 a=0.8
NACA65-210 a=0.8 |  |  |  | Cl Max: | 0.951 | at alpha= | 8 | deg
JavaFoil+Calcfoil stall+Eppler ext transition |  |  |  | L/D Max: | 104.534 | at alpha= | 2.5 | deg
Re: | 2000000 |  |  | Cd Min: | 0.00438 | at alpha= | -1.5 | deg
Mach: | 0 |  |  | Cl=0 at alpha= | -1.569 | deg
|  |  |  | @ Cl=0.1, Cd= | 0.00438
|  |  |  | @ Cl=0.4, Cd= | 0.004477
|  |  |  | @ Cl=0.6, Cd= | 0.0072496
alpha (deg) | Cl | Cd | Cm | Cl/Cd
-15.5 | -0.432 | 0.12292 | -0.009 | -3.519
-15 | -0.455 | 0.118 | -0.009 | -3.855
-14.5 | -0.477 | 0.11111 | -0.009 | -4.296
-14 | -0.499 | 0.10568 | -0.009 | -4.725
-13.5 | -0.516 | 0.09795 | -0.01 | -5.264
-13 | -0.53 | 0.09576 | -0.01 | -5.531
-12.5 | -0.542 | 0.09049 | -0.01 | -5.988
-12 | -0.552 | 0.08307 | -0.01 | -6.645
-11.5 | -0.56 | 0.07798 | -0.01 | -7.177
-11 | -0.564 | 0.07355 | -0.01 | -7.671
-10.5 | -0.565 | 0.06944 | -0.011 | -8.143
-10 | -0.563 | 0.06497 | -0.011 | -8.664
-9.5 | -0.557 | 0.05952 | -0.012 | -9.351
-9 | -0.545 | 0.05676 | -0.012 | -9.61
-8.5 | -0.53 | 0.05314 | -0.013 | -9.977
-8 | -0.511 | 0.04858 | -0.014 | -10.524
-7.5 | -0.487 | 0.04624 | -0.014 | -10.531
-7 | -0.463 | 0.04106 | -0.017 | -11.271
-6.5 | -0.529 | 0.00838 | -0.03 | -63.165
-6 | -0.486 | 0.00821 | -0.031 | -59.182
-5.5 | -0.438 | 0.00793 | -0.032 | -55.312
-5 | -0.388 | 0.00768 | -0.032 | -50.538
-4.5 | -0.335 | 0.00748 | -0.033 | -44.846
-4 | -0.28 | 0.00731 | -0.033 | -38.341
-3.5 | -0.224 | 0.00692 | -0.034 | -32.323
-3 | -0.167 | 0.00674 | -0.035 | -24.698
-2.5 | -0.109 | 0.00657 | -0.035 | -16.537
-2 | -0.05 | 0.00643 | -0.036 | -7.854
-1.5 | 0.008 | 0.00438 | -0.036 | 1.836
-1 | 0.067 | 0.00438 | -0.037 | 15.222
-0.5 | 0.126 | 0.00438 | -0.038 | 28.686
0 | 0.184 | 0.0044 | -0.038 | 41.921
0.5 | 0.243 | 0.00441 | -0.039 | 55.147
1 | 0.302 | 0.00441 | -0.039 | 68.408
1.5 | 0.36 | 0.00447 | -0.04 | 80.506
2 | 0.417 | 0.00448 | -0.041 | 93.18
2.5 | 0.475 | 0.00454 | -0.041 | 104.534
3 | 0.531 | 0.00706 | -0.042 | 75.261
3.5 | 0.587 | 0.0072 | -0.042 | 81.586
4 | 0.642 | 0.00741 | -0.043 | 86.625
4.5 | 0.693 | 0.00759 | -0.044 | 91.361
5 | 0.743 | 0.00789 | -0.044 | 94.169
5.5 | 0.789 | 0.00987 | -0.045 | 79.891
6 | 0.831 | 0.01025 | -0.045 | 81.06
6.5 | 0.869 | 0.01075 | -0.046 | 80.835
7 | 0.902 | 0.01121 | -0.046 | 80.419
7.5 | 0.929 | 0.01177 | -0.047 | 78.964
8 | 0.951 | 0.01235 | -0.047 | 76.991
8.5 | 0.789 | 0.05102 | -0.025 | 15.469
9 | 0.795 | 0.05574 | -0.023 | 14.267
9.5 | 0.799 | 0.05952 | -0.022 | 13.425
10 | 0.796 | 0.06319 | -0.022 | 12.6
10.5 | 0.783 | 0.06802 | -0.022 | 11.508
11 | 0.764 | 0.07336 | -0.021 | 10.421
11.5 | 0.743 | 0.07784 | -0.022 | 9.546
12 | 0.718 | 0.08296 | -0.022 | 8.649
12.5 | 0.69 | 0.08815 | -0.022 | 7.826
13 | 0.66 | 0.09335 | -0.022 | 7.071

## 50. Re 2M Mach 0.00 (2)
BIGFOIL.COM POLAR EXPORT
NACA65-210 a=0.8
NACA65-210 a=0.8 |  |  |  | Cl Max: | 1.3745 | at alpha= | 13.5 | deg
XFOIL ncrit=9 |  |  |  | L/D Max: | 91.98 | at alpha= | 2.5 | deg
Re: | 2000000 |  |  | Cd Min: | 0.23396 | at alpha= | 18.5 | deg
Mach: | 0 |  |  | Cl=0 at alpha= | -99 | deg
|  |  |  | @ Cl=0.1, Cd= | 0.00404
|  |  |  | @ Cl=0.4, Cd= | 0.0044612
|  |  |  | @ Cl=0.6, Cd= | 0.0081692
alpha (deg) | Cl | Cd | Cm | Cl/Cd
0 | 0.1803 | 0.00404 | -0.0418 | 44.6287
0.5 | 0.2375 | 0.00407 | -0.0423 | 58.3538
1 | 0.2946 | 0.00412 | -0.0427 | 71.5049
1.5 | 0.3509 | 0.00424 | -0.043 | 82.7594
2 | 0.4064 | 0.00449 | -0.0432 | 90.5122
2.5 | 0.4599 | 0.005 | -0.0431 | 91.98
3 | 0.505 | 0.00666 | -0.0421 | 75.8258
3.5 | 0.5538 | 0.00775 | -0.0415 | 71.4581
4 | 0.6067 | 0.00823 | -0.0413 | 73.7181
4.5 | 0.6602 | 0.00856 | -0.0411 | 77.1262
5 | 0.7127 | 0.00895 | -0.0408 | 79.6313
5.5 | 0.7643 | 0.00929 | -0.0403 | 82.2713
6 | 0.809 | 0.00988 | -0.0382 | 81.8826
6.5 | 0.865 | 0.01028 | -0.0387 | 84.144
7 | 0.916 | 0.01083 | -0.0384 | 84.5799
7.5 | 0.9605 | 0.01212 | -0.0368 | 79.2492
8 | 1.0097 | 0.01277 | -0.0362 | 79.0681
8.5 | 1.0576 | 0.01351 | -0.0353 | 78.2828
9 | 1.1056 | 0.01415 | -0.0346 | 78.1343
9.5 | 1.1476 | 0.01544 | -0.0329 | 74.3264
10 | 1.1851 | 0.01717 | -0.0306 | 69.0215
10.5 | 1.2273 | 0.01819 | -0.029 | 67.4711
11 | 1.2651 | 0.01954 | -0.0269 | 64.7441
11.5 | 1.2999 | 0.02093 | -0.0244 | 62.107
12 | 1.3252 | 0.02247 | -0.0204 | 58.9764
12.5 | 1.3486 | 0.02404 | -0.0165 | 56.0982
13 | 1.3645 | 0.02633 | -0.0122 | 51.823
13.5 | 1.3745 | 0.02919 | -0.0081 | 47.088
14 | 1.3564 | 0.03486 | -0.0029 | 38.9099
14.5 | 1.3095 | 0.04418 | 0.0008 | 29.6401
15 | 1.2715 | 0.054 | 0.0003 | 23.5463
16 | 0.8302 | 0.19491 | -0.0702 | 4.2594
16.5 | 0.8424 | 0.20384 | -0.075 | 4.1327
17 | 0.8562 | 0.21325 | -0.08 | 4.015
17.5 | 0.8705 | 0.22108 | -0.0846 | 3.9375
18 | 0.8858 | 0.22789 | -0.0889 | 3.887
18.5 | 0.9015 | 0.23396 | -0.093 | 3.8532

## 51. Re 2M Mach 0.10 (1)
BIGFOIL.COM POLAR EXPORT
NACA65-210 a=0.8
NACA65-210 a=0.8 |  |  |  | Cl Max: | 0.949 | at alpha= | 8 | deg
JavaFoil+Calcfoil stall+Eppler ext transition |  |  |  | L/D Max: | 104.655 | at alpha= | 2.5 | deg
Re: | 2000000 |  |  | Cd Min: | 0.00438 | at alpha= | 0 | deg
Mach: | 0.1 |  |  | Cl=0 at alpha= | -1.5678 | deg
|  |  |  | @ Cl=0.1, Cd= | 0.0044
|  |  |  | @ Cl=0.4, Cd= | 0.0044632
|  |  |  | @ Cl=0.6, Cd= | 0.0073107
alpha (deg) | Cl | Cd | Cm | Cl/Cd
-15.5 | -0.389 | 0.12441 | -0.009 | -3.126
-15 | -0.414 | 0.1191 | -0.009 | -3.475
-14.5 | -0.439 | 0.11237 | -0.009 | -3.909
-14 | -0.465 | 0.10609 | -0.01 | -4.378
-13.5 | -0.484 | 0.09879 | -0.01 | -4.9
-13 | -0.501 | 0.0942 | -0.01 | -5.322
-12.5 | -0.517 | 0.09066 | -0.01 | -5.7
-12 | -0.53 | 0.08397 | -0.01 | -6.316
-11.5 | -0.541 | 0.07934 | -0.01 | -6.821
-11 | -0.549 | 0.07379 | -0.01 | -7.438
-10.5 | -0.553 | 0.07027 | -0.011 | -7.87
-10 | -0.553 | 0.06549 | -0.011 | -8.446
-9.5 | -0.549 | 0.05998 | -0.012 | -9.158
-9 | -0.54 | 0.05714 | -0.012 | -9.456
-8.5 | -0.527 | 0.05318 | -0.013 | -9.906
-8 | -0.509 | 0.04903 | -0.014 | -10.385
-7.5 | -0.486 | 0.04641 | -0.014 | -10.476
-7 | -0.461 | 0.04245 | -0.016 | -10.852
-6.5 | -0.53 | 0.00851 | -0.031 | -62.287
-6 | -0.487 | 0.00826 | -0.031 | -58.977
-5.5 | -0.44 | 0.00799 | -0.032 | -55.037
-5 | -0.39 | 0.00773 | -0.032 | -50.419
-4.5 | -0.337 | 0.00748 | -0.033 | -45.003
-4 | -0.281 | 0.00728 | -0.034 | -38.635
-3.5 | -0.225 | 0.00691 | -0.034 | -32.542
-3 | -0.167 | 0.00675 | -0.035 | -24.774
-2.5 | -0.109 | 0.00658 | -0.035 | -16.592
-2 | -0.051 | 0.00641 | -0.036 | -7.909
-1.5 | 0.008 | 0.0044 | -0.037 | 1.837
-1 | 0.067 | 0.0044 | -0.037 | 15.236
-0.5 | 0.126 | 0.0044 | -0.038 | 28.666
0 | 0.185 | 0.00438 | -0.038 | 42.295
0.5 | 0.244 | 0.0044 | -0.039 | 55.561
1 | 0.303 | 0.00444 | -0.04 | 68.305
1.5 | 0.361 | 0.00445 | -0.04 | 81.157
2 | 0.42 | 0.00447 | -0.041 | 93.877
2.5 | 0.477 | 0.00456 | -0.041 | 104.655
3 | 0.534 | 0.00705 | -0.042 | 75.762
3.5 | 0.59 | 0.00727 | -0.043 | 81.127
4 | 0.644 | 0.00749 | -0.043 | 86.044
4.5 | 0.696 | 0.00768 | -0.044 | 90.679
5 | 0.746 | 0.00788 | -0.044 | 94.664
5.5 | 0.791 | 0.00993 | -0.045 | 79.674
6 | 0.833 | 0.01031 | -0.045 | 80.837
6.5 | 0.871 | 0.01081 | -0.046 | 80.503
7 | 0.903 | 0.01132 | -0.046 | 79.728
7.5 | 0.929 | 0.01186 | -0.047 | 78.3
8 | 0.949 | 0.01242 | -0.047 | 76.385
8.5 | 0.784 | 0.05202 | -0.024 | 15.071
9 | 0.789 | 0.05598 | -0.022 | 14.098
9.5 | 0.792 | 0.05957 | -0.023 | 13.289
10 | 0.785 | 0.06381 | -0.022 | 12.302
10.5 | 0.768 | 0.06923 | -0.021 | 11.091
11 | 0.746 | 0.07347 | -0.021 | 10.153
11.5 | 0.72 | 0.07946 | -0.022 | 9.063
12 | 0.69 | 0.08366 | -0.022 | 8.252
12.5 | 0.658 | 0.089 | -0.022 | 7.397
13 | 0.624 | 0.09475 | -0.023 | 6.59

## 52. Re 2M Mach 0.10 (2)
BIGFOIL.COM POLAR EXPORT
NACA65-210 a=0.8
NACA65-210 a=0.8 |  |  |  | Cl Max: | 1.3416 | at alpha= | 13 | deg
XFOIL ncrit=9 |  |  |  | L/D Max: | 91.7262 | at alpha= | 2.5 | deg
Re: | 2000000 |  |  | Cd Min: | 0.22886 | at alpha= | 18 | deg
Mach: | 0.1 |  |  | Cl=0 at alpha= | -1.6009 | deg
|  |  |  | @ Cl=0.1, Cd= | 0.004133
|  |  |  | @ Cl=0.4, Cd= | 0.0044609
|  |  |  | @ Cl=0.6, Cd= | 0.0081678
alpha (deg) | Cl | Cd | Cm | Cl/Cd
-10.5 | -0.8999 | 0.02403 | -0.0479 | -37.449
-10 | -0.8575 | 0.02308 | -0.0464 | -37.1534
-9.5 | -0.8386 | 0.01695 | -0.0429 | -49.4749
-9 | -0.79 | 0.01605 | -0.0422 | -49.2212
-8.5 | -0.7414 | 0.01482 | -0.0415 | -50.027
-8 | -0.6921 | 0.01344 | -0.0409 | -51.4955
-7.5 | -0.6408 | 0.01252 | -0.0404 | -51.1821
-7 | -0.5909 | 0.01111 | -0.0398 | -53.1863
-6.5 | -0.5385 | 0.01026 | -0.0395 | -52.4854
-6 | -0.4851 | 0.0096 | -0.0393 | -50.5312
-5.5 | -0.4308 | 0.009 | -0.0393 | -47.8667
-5 | -0.3767 | 0.00833 | -0.0392 | -45.2221
-4.5 | -0.3218 | 0.00778 | -0.0392 | -41.3625
-4 | -0.2659 | 0.00744 | -0.0394 | -35.7392
-3.5 | -0.21 | 0.00705 | -0.0396 | -29.7872
-3 | -0.1537 | 0.00678 | -0.0399 | -22.6696
-2.5 | -0.0971 | 0.00653 | -0.0402 | -14.8698
-1.5 | 0.0109 | 0.0046 | -0.0409 | 2.3696
-1 | 0.067 | 0.00422 | -0.0413 | 15.8768
-0.5 | 0.1239 | 0.00407 | -0.0416 | 30.4423
0 | 0.1813 | 0.00405 | -0.0421 | 44.7654
0.5 | 0.2388 | 0.00407 | -0.0425 | 58.6732
1 | 0.2962 | 0.00412 | -0.0429 | 71.8932
1.5 | 0.353 | 0.00425 | -0.0432 | 83.0588
2 | 0.4087 | 0.0045 | -0.0434 | 90.8222
2.5 | 0.4623 | 0.00504 | -0.0433 | 91.7262
3 | 0.5075 | 0.00672 | -0.0423 | 75.5208
3.5 | 0.5565 | 0.00781 | -0.0416 | 71.2548
4 | 0.61 | 0.00825 | -0.0414 | 73.9394
4.5 | 0.6637 | 0.0086 | -0.0412 | 77.1744
5 | 0.7167 | 0.00899 | -0.0408 | 79.7219
5.5 | 0.7685 | 0.00936 | -0.0402 | 82.1047
6 | 0.8138 | 0.00995 | -0.0382 | 81.7889
6.5 | 0.8696 | 0.01038 | -0.0385 | 83.7765
7 | 0.9207 | 0.01096 | -0.038 | 84.0055
7.5 | 0.9655 | 0.01225 | -0.0364 | 78.8163
8 | 1.0143 | 0.013 | -0.0355 | 78.0231
8.5 | 1.0622 | 0.01379 | -0.0345 | 77.0268
9 | 1.1102 | 0.01448 | -0.0336 | 76.6713
9.5 | 1.1445 | 0.0168 | -0.0306 | 68.125
10 | 1.1892 | 0.01769 | -0.0292 | 67.2244
10.5 | 1.2291 | 0.01904 | -0.0271 | 64.5536
11 | 1.264 | 0.02077 | -0.0245 | 60.857
11.5 | 1.2945 | 0.02234 | -0.0211 | 57.9454
12 | 1.3154 | 0.02422 | -0.0165 | 54.3105
12.5 | 1.3347 | 0.02623 | -0.0123 | 50.8845
13 | 1.3416 | 0.02945 | -0.0076 | 45.5552
13.5 | 1.3302 | 0.03447 | -0.0026 | 38.5901
14 | 1.2864 | 0.04333 | 0.0014 | 29.6884
14.5 | 1.2373 | 0.05437 | 0.0011 | 22.757
15 | 1.1843 | 0.06871 | -0.0046 | 17.2362
15.5 | 1.1783 | 0.0779 | -0.0099 | 15.1258
16 | 1.1207 | 0.10307 | -0.0265 | 10.8732
16.5 | 0.8442 | 0.20478 | -0.0758 | 4.1225
17 | 0.8583 | 0.21419 | -0.0808 | 4.0072
17.5 | 0.8729 | 0.22204 | -0.0854 | 3.9313
18 | 0.8884 | 0.22886 | -0.0897 | 3.8818

## 53. Re 2M Mach 0.25 (1)
BIGFOIL.COM POLAR EXPORT
NACA65-210 a=0.8
NACA65-210 a=0.8 |  |  |  | Cl Max: | 0.918 | at alpha= | 7.5 | deg
JavaFoil+Calcfoil stall+Eppler ext transition |  |  |  | L/D Max: | 106.936 | at alpha= | 2.5 | deg
Re: | 2000000 |  |  | Cd Min: | 0.00439 | at alpha= | -1 | deg
Mach: | 0.25 |  |  | Cl=0 at alpha= | -1.5667 | deg
|  |  |  | @ Cl=0.1, Cd= | 0.0044002
|  |  |  | @ Cl=0.4, Cd= | 0.09607
|  |  |  | @ Cl=0.6, Cd= | 0.09607
alpha (deg) | Cl | Cd | Cm | Cl/Cd
-13.5 | -0.159 | 0.14723 | -0.009 | -1.082
-13 | -0.228 | 0.09442 | -0.011 | -2.417
-12.5 | -0.284 | 0.09161 | -0.011 | -3.095
-12 | -0.332 | 0.08428 | -0.011 | -3.943
-11.5 | -0.376 | 0.0823 | -0.011 | -4.564
-11 | -0.413 | 0.07608 | -0.011 | -5.433
-10.5 | -0.445 | 0.07134 | -0.011 | -6.232
-10 | -0.469 | 0.06766 | -0.011 | -6.931
-9.5 | -0.486 | 0.06365 | -0.011 | -7.636
-9 | -0.495 | 0.05913 | -0.012 | -8.377
-8.5 | -0.497 | 0.05518 | -0.012 | -9.002
-8 | -0.491 | 0.05076 | -0.013 | -9.665
-7.5 | -0.477 | 0.04709 | -0.014 | -10.125
-7 | -0.456 | 0.04445 | -0.015 | -10.264
-6.5 | -0.43 | 0.04099 | -0.016 | -10.496
-6 | -0.493 | 0.00835 | -0.032 | -59.018
-5.5 | -0.448 | 0.00812 | -0.033 | -55.104
-5 | -0.398 | 0.00784 | -0.033 | -50.733
-4.5 | -0.345 | 0.00766 | -0.034 | -45.014
-4 | -0.288 | 0.00738 | -0.035 | -39.061
-3.5 | -0.231 | 0.00701 | -0.035 | -32.905
-3 | -0.172 | 0.00684 | -0.036 | -25.108
-2.5 | -0.112 | 0.00665 | -0.036 | -16.863
-2 | -0.052 | 0.0065 | -0.037 | -8.018
-1.5 | 0.008 | 0.00635 | -0.038 | 1.308
-1 | 0.069 | 0.00439 | -0.038 | 15.684
-0.5 | 0.13 | 0.00441 | -0.039 | 29.419
0 | 0.19 | 0.00441 | -0.039 | 43.134
0.5 | 0.251 | 0.0044 | -0.04 | 56.998
1 | 0.312 | 0.00446 | -0.041 | 69.882
1.5 | 0.371 | 0.00447 | -0.041 | 83.089
2 | 0.431 | 0.00449 | -0.042 | 95.901
2.5 | 0.49 | 0.00458 | -0.043 | 106.936
3 | 0.548 | 0.00714 | -0.043 | 76.697
3.5 | 0.605 | 0.00732 | -0.044 | 82.639
4 | 0.661 | 0.00757 | -0.044 | 87.274
4.5 | 0.713 | 0.00778 | -0.045 | 91.668
5 | 0.762 | 0.00977 | -0.045 | 77.939
5.5 | 0.806 | 0.01024 | -0.046 | 78.679
6 | 0.845 | 0.01069 | -0.047 | 79.078
6.5 | 0.877 | 0.01124 | -0.047 | 78.07
7 | 0.902 | 0.01181 | -0.048 | 76.396
7.5 | 0.918 | 0.01234 | -0.048 | 74.349
8 | 0.752 | 0.05015 | -0.022 | 14.992
8.5 | 0.75 | 0.0544 | -0.022 | 13.79
9 | 0.74 | 0.05887 | -0.021 | 12.563
9.5 | 0.721 | 0.06277 | -0.021 | 11.491
10 | 0.689 | 0.06721 | -0.021 | 10.254
10.5 | 0.64 | 0.07172 | -0.021 | 8.926
11 | 0.582 | 0.07791 | -0.021 | 7.469
11.5 | 0.516 | 0.08462 | -0.022 | 6.094
12 | 0.443 | 0.08857 | -0.023 | 5.006
12.5 | 0.365 | 0.09607 | -0.024 | 3.798

## 54. Re 2M Mach 0.25 (2)
BIGFOIL.COM POLAR EXPORT
NACA65-210 a=0.8
NACA65-210 a=0.8 |  |  |  | Cl Max: | 1.1635 | at alpha= | 10 | deg
XFOIL ncrit=9 |  |  |  | L/D Max: | 92.2319 | at alpha= | 2 | deg
Re: | 2000000 |  |  | Cd Min: | 0.25043 | at alpha= | -20 | deg
Mach: | 0.25 |  |  | Cl=0 at alpha= | -1.6081 | deg
|  |  |  | @ Cl=0.1, Cd= | 0.0041958
|  |  |  | @ Cl=0.4, Cd= | 0.0044689
|  |  |  | @ Cl=0.6, Cd= | 0.008236
alpha (deg) | Cl | Cd | Cm | Cl/Cd
-20 | -0.7608 | 0.25043 | 0.056 | -3.038
-19.5 | -0.7426 | 0.24329 | 0.0515 | -3.0523
-19 | -0.7239 | 0.23558 | 0.047 | -3.0728
-18.5 | -0.7062 | 0.22809 | 0.0425 | -3.0961
-18 | -0.689 | 0.22024 | 0.038 | -3.1284
-17.5 | -0.6723 | 0.21214 | 0.0334 | -3.1691
-17 | -0.6569 | 0.20489 | 0.0294 | -3.2061
-16.5 | -0.6395 | 0.19803 | 0.0252 | -3.2293
-16 | -0.6227 | 0.1908 | 0.021 | -3.2636
-15.5 | -0.6062 | 0.183 | 0.0169 | -3.3126
-15 | -0.5913 | 0.17455 | 0.0124 | -3.3876
-14.5 | -0.5776 | 0.1661 | 0.0082 | -3.4774
-14 | -0.5646 | 0.15783 | 0.0041 | -3.5773
-13.5 | -0.5544 | 0.14877 | -0.0001 | -3.7266
-13 | -0.5457 | 0.14038 | -0.0039 | -3.8873
-12.5 | -0.535 | 0.13302 | -0.0077 | -4.022
-12 | -0.5265 | 0.12474 | -0.0116 | -4.2208
-11.5 | -0.5175 | 0.11573 | -0.0162 | -4.4716
-11 | -0.512 | 0.1069 | -0.0204 | -4.7895
-10.5 | -0.54 | 0.09095 | -0.0272 | -5.9373
-10 | -0.5744 | 0.07437 | -0.0375 | -7.7235
-8.5 | -0.696 | 0.03176 | -0.0517 | -21.9144
-8 | -0.6896 | 0.02134 | -0.0479 | -32.3149
-7.5 | -0.6537 | 0.01611 | -0.0455 | -40.5773
-7 | -0.6053 | 0.01347 | -0.044 | -44.9369
-6.5 | -0.555 | 0.0113 | -0.0428 | -49.115
-6 | -0.4996 | 0.01046 | -0.0423 | -47.7629
-5.5 | -0.4444 | 0.00958 | -0.0417 | -46.3883
-5 | -0.3877 | 0.00894 | -0.0414 | -43.3669
-4.5 | -0.3324 | 0.00801 | -0.041 | -41.4981
-4 | -0.2746 | 0.00759 | -0.041 | -36.1792
-3.5 | -0.2164 | 0.00727 | -0.0411 | -29.7662
-3 | -0.1585 | 0.00685 | -0.0412 | -23.1387
-2.5 | -0.1 | 0.0066 | -0.0415 | -15.1515
-2 | -0.0424 | 0.00611 | -0.0418 | -6.9394
-1.5 | 0.0117 | 0.00477 | -0.0421 | 2.4528
-1 | 0.0689 | 0.00427 | -0.0425 | 16.1358
-0.5 | 0.1276 | 0.00413 | -0.0428 | 30.8959
0 | 0.1868 | 0.0041 | -0.0433 | 45.561
0.5 | 0.2463 | 0.00412 | -0.0437 | 59.7816
1 | 0.3054 | 0.00418 | -0.0441 | 73.0622
1.5 | 0.3641 | 0.0043 | -0.0445 | 84.6744
2 | 0.4215 | 0.00457 | -0.0446 | 92.2319
2.5 | 0.4756 | 0.00526 | -0.0443 | 90.4183
3 | 0.5208 | 0.00706 | -0.0429 | 73.7677
3.5 | 0.5723 | 0.00801 | -0.0422 | 71.4482
4.5 | 0.6826 | 0.00891 | -0.0413 | 76.6105
5 | 0.738 | 0.00924 | -0.0408 | 79.8701
5.5 | 0.7896 | 0.00992 | -0.0396 | 79.5968
6 | 0.8386 | 0.01043 | -0.0377 | 80.4027
6.5 | 0.8935 | 0.01096 | -0.037 | 81.5237
7 | 0.9389 | 0.01242 | -0.0347 | 75.5958
7.5 | 0.9889 | 0.01337 | -0.0332 | 73.9641
8 | 1.0345 | 0.01481 | -0.0309 | 69.8515
8.5 | 1.0836 | 0.01576 | -0.0292 | 68.7563
9 | 1.1186 | 0.01874 | -0.0256 | 59.6905
9.5 | 1.1529 | 0.02185 | -0.022 | 52.7643
10 | 1.1635 | 0.02785 | -0.0162 | 41.7774
10.5 | 1.1005 | 0.03973 | -0.004 | 27.6995
11 | 1.0181 | 0.05321 | 0.0025 | 19.1336
11.5 | 0.9776 | 0.06323 | 0.0015 | 15.461
12 | 0.9204 | 0.07936 | -0.0072 | 11.5978
12.5 | 0.8599 | 0.1093 | -0.0276 | 7.8673
13 | 0.8253 | 0.13001 | -0.039 | 6.348
13.5 | 0.814 | 0.1451 | -0.0467 | 5.6099
14 | 0.8106 | 0.15875 | -0.0535 | 5.1061
14.5 | 0.8117 | 0.17164 | -0.0599 | 4.7291
15 | 0.8168 | 0.18203 | -0.0652 | 4.4872

## 55. Re 2M Mach 0.50 (1)
BIGFOIL.COM POLAR EXPORT
NACA65-210 a=0.8
NACA65-210 a=0.8 |  |  |  | Cl Max: | 1.126 | at alpha= | 20 | deg
JavaFoil+Calcfoil stall+Eppler ext transition |  |  |  | L/D Max: | 103.758 | at alpha= | 2 | deg
Re: | 2000000 |  |  | Cd Min: | 0.00448 | at alpha= | -1 | deg
Mach: | 0.5 |  |  | Cl=0 at alpha= | -1.5672 | deg
|  |  |  | @ Cl=0.1, Cd= | 0.0044834
|  |  |  | @ Cl=0.4, Cd= | 0.004561
|  |  |  | @ Cl=0.6, Cd= | 0.0090271
alpha (deg) | Cl | Cd | Cm | Cl/Cd
-20 | -0.987 | 0.175 | -0.01 | -5.642
-19.5 | -0.958 | 0.17059 | -0.01 | -5.618
-19 | -0.932 | 0.16341 | -0.01 | -5.701
-18.5 | -0.905 | 0.15692 | -0.011 | -5.768
-18 | -0.879 | 0.15287 | -0.011 | -5.751
-17.5 | -0.853 | 0.14844 | -0.011 | -5.747
-17 | -0.827 | 0.14611 | -0.012 | -5.658
-16.5 | -0.799 | 0.14244 | -0.011 | -5.607
-16 | -0.772 | 0.1331 | -0.012 | -5.803
-15.5 | -0.746 | 0.12843 | -0.012 | -5.811
-15 | -0.72 | 0.12332 | -0.012 | -5.838
-14.5 | -0.694 | 0.12287 | -0.013 | -5.648
-14 | -0.666 | 0.1167 | -0.012 | -5.704
-13.5 | -0.639 | 0.10892 | -0.012 | -5.868
-13 | -0.613 | 0.10708 | -0.013 | -5.722
-12.5 | -0.586 | 0.10207 | -0.013 | -5.743
-12 | -0.56 | 0.09888 | -0.013 | -5.66
-11.5 | -0.533 | 0.09568 | -0.013 | -5.566
-11 | -0.506 | 0.09171 | -0.013 | -5.513
-10.5 | -0.479 | 0.08744 | -0.013 | -5.477
-10 | -0.453 | 0.0671 | -0.014 | -6.745
-9.5 | -0.426 | 0.06135 | -0.014 | -6.941
-9 | -0.399 | 0.05719 | -0.015 | -6.98
-8.5 | -0.372 | 0.06743 | -0.014 | -5.512
-8 | -0.345 | 0.05717 | -0.014 | -6.034
-7.5 | -0.318 | 0.05167 | -0.015 | -6.16
-7 | -0.292 | 0.04808 | -0.015 | -6.064
-6.5 | -0.265 | 0.04322 | -0.016 | -6.135
-6 | -0.238 | 0.04545 | -0.015 | -5.227
-5.5 | -0.352 | 0.04067 | -0.015 | -8.657
-5 | -0.336 | 0.0367 | -0.016 | -9.17
-4.5 | -0.374 | 0.0079 | -0.038 | -47.334
-4 | -0.317 | 0.00762 | -0.039 | -41.572
-3.5 | -0.255 | 0.00734 | -0.039 | -34.723
-3 | -0.191 | 0.00706 | -0.04 | -27.037
-2.5 | -0.125 | 0.00686 | -0.041 | -18.229
-2 | -0.058 | 0.00663 | -0.041 | -8.763
-1.5 | 0.009 | 0.00649 | -0.042 | 1.429
-1 | 0.077 | 0.00448 | -0.043 | 17.172
-0.5 | 0.145 | 0.00449 | -0.043 | 32.315
0 | 0.213 | 0.00449 | -0.044 | 47.418
0.5 | 0.281 | 0.00453 | -0.045 | 61.915
1 | 0.348 | 0.00453 | -0.045 | 76.888
1.5 | 0.415 | 0.00457 | -0.046 | 90.797
2 | 0.481 | 0.00464 | -0.047 | 103.758
2.5 | 0.546 | 0.00871 | -0.047 | 62.654
3 | 0.609 | 0.00908 | -0.048 | 67.118
3.5 | 0.67 | 0.00952 | -0.049 | 70.414
4 | 0.728 | 0.01004 | -0.049 | 72.546
4.5 | 0.776 | 0.01059 | -0.05 | 73.297
5 | 0.811 | 0.01122 | -0.051 | 72.263
5.5 | 0.819 | 0.01182 | -0.051 | 69.324
6 | 0.614 | 0.04225 | -0.021 | 14.522
6.5 | 0.429 | 0.04635 | -0.021 | 9.248
7 | 0.455 | 0.04999 | -0.023 | 9.109
7.5 | 0.482 | 0.05059 | -0.024 | 9.523
8 | 0.508 | 0.05471 | -0.024 | 9.284
8.5 | 0.534 | 0.06286 | -0.024 | 8.49
9 | 0.56 | 0.0759 | -0.026 | 7.384
9.5 | 0.586 | 0.07808 | -0.026 | 7.509
10 | 0.612 | 0.0833 | -0.026 | 7.348
10.5 | 0.638 | 0.08745 | -0.026 | 7.295
11 | 0.664 | 0.08973 | -0.027 | 7.396
11.5 | 0.691 | 0.09896 | -0.029 | 6.979
12 | 0.716 | 0.09776 | -0.029 | 7.326
12.5 | 0.742 | 0.10278 | -0.029 | 7.217
13 | 0.767 | 0.10597 | -0.029 | 7.24
13.5 | 0.794 | 0.11316 | -0.031 | 7.014
14 | 0.82 | 0.11526 | -0.032 | 7.113
14.5 | 0.845 | 0.12016 | -0.032 | 7.034
15 | 0.87 | 0.12726 | -0.032 | 6.839
15.5 | 0.896 | 0.13488 | -0.033 | 6.645
16 | 0.923 | 0.13896 | -0.035 | 6.641
16.5 | 0.948 | 0.14311 | -0.035 | 6.623
17 | 0.973 | 0.14685 | -0.036 | 6.626
17.5 | 0.999 | 0.15019 | -0.036 | 6.648
18 | 1.026 | 0.16161 | -0.038 | 6.349
18.5 | 1.051 | 0.16302 | -0.038 | 6.444
19 | 1.075 | 0.16638 | -0.039 | 6.462
19.5 | 1.1 | 0.17365 | -0.039 | 6.336
20 | 1.126 | 0.17615 | -0.04 | 6.391

## 56. Re 2M Mach 0.50 (2)
BIGFOIL.COM POLAR EXPORT
NACA65-210 a=0.8
NACA65-210 a=0.8 |  |  |  | Cl Max: | 0.9663 | at alpha= | 7 | deg
XFOIL ncrit=9 |  |  |  | L/D Max: | 290.816 | at alpha= | -0.5 | deg
Re: | 2000000 |  |  | Cd Min: | 0.27357 | at alpha= | -20 | deg
Mach: | 0.5 |  |  | Cl=0 at alpha= | -1.613 | deg
|  |  |  | @ Cl=0.1, Cd= | 0.00050282
|  |  |  | @ Cl=0.4, Cd= | 0.0045098
|  |  |  | @ Cl=0.6, Cd= | 0.0083382
alpha (deg) | Cl | Cd | Cm | Cl/Cd
-20 | -0.8299 | 0.27357 | 0.0689 | -3.0336
-19.5 | -0.8073 | 0.26493 | 0.0634 | -3.0472
-19 | -0.7849 | 0.25623 | 0.058 | -3.0633
-18.5 | -0.7628 | 0.24757 | 0.0527 | -3.0811
-18 | -0.7407 | 0.23869 | 0.0473 | -3.1032
-17.5 | -0.7191 | 0.2297 | 0.0421 | -3.1306
-17 | -0.6983 | 0.22181 | 0.0374 | -3.1482
-16.5 | -0.6764 | 0.21379 | 0.0324 | -3.1639
-16 | -0.6545 | 0.20516 | 0.0275 | -3.1902
-15.5 | -0.6335 | 0.19633 | 0.0223 | -3.2267
-15 | -0.6135 | 0.18755 | 0.0173 | -3.2711
-14.5 | -0.5943 | 0.1787 | 0.0125 | -3.3257
-14 | -0.5756 | 0.17006 | 0.0078 | -3.3847
-13.5 | -0.5607 | 0.16047 | 0.0031 | -3.4941
-13 | -0.5416 | 0.15248 | -0.0012 | -3.5519
-12.5 | -0.5248 | 0.14529 | -0.0051 | -3.6121
-12 | -0.5099 | 0.13602 | -0.0101 | -3.7487
-11.5 | -0.4972 | 0.12717 | -0.0146 | -3.9097
-11 | -0.4063 | 0.1109 | -0.0158 | -3.6637
-10.5 | -0.3997 | 0.10215 | -0.0203 | -3.9129
-10 | -0.3974 | 0.09231 | -0.0251 | -4.3051
-9.5 | -0.397 | 0.08204 | -0.0301 | -4.8391
-9 | -0.4018 | 0.071 | -0.0353 | -5.6592
-8.5 | -0.411 | 0.05967 | -0.0411 | -6.8879
-8 | -0.4257 | 0.04769 | -0.0485 | -8.9264
-7.5 | -0.4551 | 0.03569 | -0.0586 | -12.7515
-7 | -0.4933 | 0.02915 | -0.0587 | -16.9228
-6.5 | -0.5076 | 0.02094 | -0.0572 | -24.2407
-6 | -0.4989 | 0.01299 | -0.0549 | -38.4065
-5.5 | -0.4728 | 0.0071 | -0.0522 | -66.5915
-5 | -0.4267 | 0.00347 | -0.0498 | -122.9683
-4.5 | -0.3699 | 0.00192 | -0.0478 | -192.6562
-4 | -0.31 | 0.00131 | -0.0464 | -236.6412
-3.5 | -0.2458 | 0.00109 | -0.0457 | -225.5046
-3 | -0.1808 | 0.00095 | -0.0453 | -190.3158
-2.5 | -0.1149 | 0.00088 | -0.0453 | -130.5682
-2 | -0.049 | 0.00082 | -0.0455 | -59.7561
-1.5 | 0.0143 | 0.00067 | -0.046 | 21.3433
-1 | 0.0762 | 0.00051 | -0.0467 | 149.4118
-0.5 | 0.1425 | 0.00049 | -0.0472 | 290.8163
0 | 0.2117 | 0.0043 | -0.0486 | 49.2326
1 | 0.3469 | 0.00439 | -0.0497 | 79.0205
1.5 | 0.4134 | 0.00454 | -0.0498 | 91.0573
2 | 0.4781 | 0.00486 | -0.0496 | 98.3745
2.5 | 0.529 | 0.00648 | -0.0476 | 81.6358
3 | 0.5782 | 0.00816 | -0.0452 | 70.8578
3.5 | 0.6406 | 0.00867 | -0.0441 | 73.887
4 | 0.7017 | 0.00932 | -0.0424 | 75.2897
4.5 | 0.7623 | 0.01002 | -0.0403 | 76.0778
5.5 | 0.8642 | 0.01272 | -0.0322 | 67.9403
6 | 0.9083 | 0.015 | -0.0266 | 60.5533
6.5 | 0.9491 | 0.01925 | -0.021 | 49.3039
7 | 0.9663 | 0.02721 | -0.0141 | 35.5127
7.5 | 0.9556 | 0.03456 | -0.0057 | 27.6505
8 | 0.9272 | 0.04075 | 0.0023 | 22.7534
8.5 | 0.8916 | 0.04872 | 0.0055 | 18.3005
9 | 0.8618 | 0.05775 | 0.0038 | 14.9229
9.5 | 0.8256 | 0.07077 | -0.004 | 11.666
10 | 0.8033 | 0.08789 | -0.0171 | 9.1398
10.5 | 0.7916 | 0.10208 | -0.0262 | 7.7547
11 | 0.784 | 0.1153 | -0.0339 | 6.7997
11.5 | 0.7892 | 0.12548 | -0.0397 | 6.2894
12 | 0.7918 | 0.13702 | -0.0462 | 5.7787

## 57. Re 3M Mach 0.00 (1)
BIGFOIL.COM POLAR EXPORT
NACA65-210 a=0.8
NACA65-210 a=0.8 |  |  |  | Cl Max: | 0.976 | at alpha= | 9 | deg
JavaFoil+Calcfoil stall+Eppler ext transition |  |  |  | L/D Max: | 109.975 | at alpha= | 2.5 | deg
Re: | 3000000 |  |  | Cd Min: | 0.00413 | at alpha= | -0.5 | deg
Mach: | 0 |  |  | Cl=0 at alpha= | -1.569 | deg
|  |  |  | @ Cl=0.1, Cd= | 0.0041432
|  |  |  | @ Cl=0.4, Cd= | 0.0042381
|  |  |  | @ Cl=0.6, Cd= | 0.10275
alpha (deg) | Cl | Cd | Cm | Cl/Cd
-12.5 | -0.542 | 0.08677 | -0.01 | -6.25
-12 | -0.553 | 0.08105 | -0.01 | -6.818
-11.5 | -0.56 | 0.07641 | -0.011 | -7.332
-11 | -0.565 | 0.07087 | -0.011 | -7.971
-10.5 | -0.566 | 0.06754 | -0.011 | -8.381
-10 | -0.564 | 0.06288 | -0.012 | -8.962
-9.5 | -0.558 | 0.05839 | -0.013 | -9.548
-9 | -0.546 | 0.05549 | -0.013 | -9.838
-8.5 | -0.531 | 0.05178 | -0.013 | -10.254
-8 | -0.516 | 0.04529 | -0.017 | -11.4
-7.5 | -0.604 | 0.00867 | -0.029 | -69.595
-7 | -0.569 | 0.0084 | -0.03 | -67.734
-6.5 | -0.529 | 0.00803 | -0.03 | -65.913
-6 | -0.486 | 0.00775 | -0.031 | -62.65
-5.5 | -0.438 | 0.00748 | -0.032 | -58.635
-5 | -0.388 | 0.00729 | -0.032 | -53.221
-4.5 | -0.335 | 0.00711 | -0.033 | -47.18
-4 | -0.28 | 0.00692 | -0.033 | -40.48
-3.5 | -0.224 | 0.00676 | -0.034 | -33.073
-3 | -0.167 | 0.00639 | -0.035 | -26.05
-2.5 | -0.109 | 0.00622 | -0.035 | -17.482
-2 | -0.05 | 0.00607 | -0.036 | -8.314
-1.5 | 0.008 | 0.00416 | -0.036 | 1.935
-1 | 0.067 | 0.00416 | -0.037 | 16.052
-0.5 | 0.126 | 0.00413 | -0.038 | 30.382
0 | 0.184 | 0.00415 | -0.038 | 44.366
0.5 | 0.243 | 0.00416 | -0.039 | 58.437
1 | 0.302 | 0.00417 | -0.039 | 72.33
1.5 | 0.36 | 0.00421 | -0.04 | 85.405
2 | 0.417 | 0.00425 | -0.041 | 98.166
2.5 | 0.475 | 0.00432 | -0.041 | 109.975
3 | 0.531 | 0.00664 | -0.042 | 80.084
3.5 | 0.587 | 0.00676 | -0.042 | 86.84
4 | 0.642 | 0.00696 | -0.043 | 92.25
4.5 | 0.694 | 0.00721 | -0.044 | 96.175
5 | 0.743 | 0.00738 | -0.044 | 100.599
5.5 | 0.789 | 0.00769 | -0.045 | 102.665
6 | 0.831 | 0.00958 | -0.045 | 86.811
6.5 | 0.869 | 0.01004 | -0.046 | 86.628
7 | 0.903 | 0.0105 | -0.046 | 85.978
7.5 | 0.931 | 0.01099 | -0.047 | 84.708
8 | 0.953 | 0.01159 | -0.047 | 82.235
8.5 | 0.969 | 0.01211 | -0.048 | 79.965
9 | 0.976 | 0.01264 | -0.048 | 77.198
9.5 | 0.802 | 0.05772 | -0.025 | 13.889
10 | 0.799 | 0.06115 | -0.025 | 13.064
10.5 | 0.784 | 0.06656 | -0.023 | 11.779
11 | 0.766 | 0.07112 | -0.023 | 10.765
11.5 | 0.744 | 0.07594 | -0.023 | 9.795
12 | 0.719 | 0.07982 | -0.023 | 9.003
12.5 | 0.691 | 0.08651 | -0.023 | 7.983
13 | 0.661 | 0.09012 | -0.024 | 7.334
13.5 | 0.63 | 0.09658 | -0.024 | 6.522
14 | 0.598 | 0.10275 | -0.024 | 5.824

## 58. Re 3M Mach 0.00 (2)
BIGFOIL.COM POLAR EXPORT
NACA65-210 a=0.8
NACA65-210 a=0.8 |  |  |  | Cl Max: | 1.5002 | at alpha= | 17 | deg
XFOIL ncrit=9 |  |  |  | L/D Max: | 94.5014 | at alpha= | 7.5 | deg
Re: | 3000000 |  |  | Cd Min: | 0.09732 | at alpha= | 18.5 | deg
Mach: | 0 |  |  | Cl=0 at alpha= | -1.6163 | deg
|  |  |  | @ Cl=0.1, Cd= | 0.0038936
|  |  |  | @ Cl=0.4, Cd= | 0.0044065
|  |  |  | @ Cl=0.6, Cd= | 0.0075423
alpha (deg) | Cl | Cd | Cm | Cl/Cd
-15 | -0.8799 | 0.09036 | -0.0261 | -9.7377
-14.5 | -1.0915 | 0.0411 | -0.0562 | -26.5572
-14 | -1.14 | 0.03286 | -0.0546 | -34.6926
-13.5 | -1.1564 | 0.02879 | -0.0488 | -40.1667
-12.5 | -1.1323 | 0.01898 | -0.0433 | -59.6575
-11.5 | -1.0456 | 0.01697 | -0.041 | -61.6146
-10.5 | -0.9535 | 0.01495 | -0.0394 | -63.7793
-10 | -0.9037 | 0.01427 | -0.039 | -63.3287
-9.5 | -0.8531 | 0.01367 | -0.0387 | -62.4067
-9 | -0.8015 | 0.01302 | -0.0386 | -61.5591
-8.5 | -0.7573 | 0.01082 | -0.0374 | -69.9908
-8 | -0.7043 | 0.01029 | -0.0374 | -68.4451
-7.5 | -0.6505 | 0.00983 | -0.0375 | -66.175
-7 | -0.5966 | 0.0094 | -0.0375 | -63.4681
-6.5 | -0.5413 | 0.00913 | -0.0378 | -59.2881
-6 | -0.4896 | 0.00803 | -0.0375 | -60.9714
-5.5 | -0.4345 | 0.00768 | -0.0377 | -56.5755
-5 | -0.3789 | 0.00739 | -0.038 | -51.272
-4.5 | -0.3232 | 0.00706 | -0.0382 | -45.779
-4 | -0.2676 | 0.00668 | -0.0385 | -40.0599
-3.5 | -0.2112 | 0.00648 | -0.0389 | -32.5926
-3 | -0.1548 | 0.00622 | -0.0392 | -24.8875
-2.5 | -0.0981 | 0.00605 | -0.0396 | -16.2149
-2 | -0.0419 | 0.00572 | -0.04 | -7.3252
-1.5 | 0.0127 | 0.00489 | -0.0405 | 2.5971
-1 | 0.067 | 0.00401 | -0.041 | 16.7082
-0.5 | 0.1237 | 0.00381 | -0.0414 | 32.4672
0 | 0.1806 | 0.00371 | -0.0419 | 48.6792
1 | 0.295 | 0.00379 | -0.0428 | 77.8364
2 | 0.4057 | 0.00444 | -0.0432 | 91.3739
2.5 | 0.4557 | 0.00553 | -0.0429 | 82.4051
3 | 0.5049 | 0.00667 | -0.0424 | 75.6972
3.5 | 0.5574 | 0.0073 | -0.0422 | 76.3562
4 | 0.6119 | 0.00761 | -0.0423 | 80.4074
4.5 | 0.6659 | 0.00796 | -0.0422 | 83.6558
5 | 0.72 | 0.00825 | -0.0422 | 87.2727
6 | 0.8255 | 0.00899 | -0.0417 | 91.8242
6.5 | 0.876 | 0.00935 | -0.0411 | 93.6898
7 | 0.9219 | 0.00986 | -0.0393 | 93.499
7.5 | 0.9762 | 0.01033 | -0.0396 | 94.5015
8 | 1.0266 | 0.01089 | -0.0391 | 94.27
8.5 | 1.0755 | 0.01159 | -0.0384 | 92.7955
9 | 1.1202 | 0.01269 | -0.037 | 88.2742
9.5 | 1.1685 | 0.01331 | -0.0363 | 87.7911
10 | 1.2153 | 0.01401 | -0.0354 | 86.7452
10.5 | 1.2607 | 0.01479 | -0.0342 | 85.24
11 | 1.304 | 0.01569 | -0.0328 | 83.1103
11.5 | 1.337 | 0.01754 | -0.0299 | 76.2258
12 | 1.366 | 0.01957 | -0.0265 | 69.8007
12.5 | 1.3959 | 0.02071 | -0.0231 | 67.4022
13 | 1.4173 | 0.02231 | -0.0187 | 63.5276
13.5 | 1.4426 | 0.02366 | -0.0153 | 60.9721
14 | 1.4602 | 0.02574 | -0.0115 | 56.7288
14.5 | 1.4729 | 0.02833 | -0.0078 | 51.9908
15 | 1.4905 | 0.03059 | -0.0051 | 48.7251
15.5 | 1.4852 | 0.03511 | -0.0016 | 42.3013
16 | 1.4988 | 0.03814 | -0.0001 | 39.2973
16.5 | 1.4966 | 0.04306 | 0.0011 | 34.7562
17 | 1.5002 | 0.04775 | 0.0013 | 31.4178
17.5 | 1.4595 | 0.05873 | -0.0008 | 24.851
18 | 1.4477 | 0.06722 | -0.0042 | 21.5367
18.5 | 1.3342 | 0.09732 | -0.0218 | 13.7094

## 59. Re 3M Mach 0.10 (1)
BIGFOIL.COM POLAR EXPORT
NACA65-210 a=0.8
NACA65-210 a=0.8 |  |  |  | Cl Max: | 0.964 | at alpha= | 8.5 | deg
JavaFoil+Calcfoil stall+Eppler ext transition |  |  |  | L/D Max: | 110.422 | at alpha= | 2.5 | deg
Re: | 3000000 |  |  | Cd Min: | 0.00416 | at alpha= | -1 | deg
Mach: | 0.1 |  |  | Cl=0 at alpha= | -1.5678 | deg
|  |  |  | @ Cl=0.1, Cd= | 0.00416
|  |  |  | @ Cl=0.4, Cd= | 0.0042531
|  |  |  | @ Cl=0.6, Cd= | 0.09808
alpha (deg) | Cl | Cd | Cm | Cl/Cd
-12 | -0.531 | 0.08098 | -0.01 | -6.555
-11.5 | -0.542 | 0.07656 | -0.011 | -7.075
-11 | -0.549 | 0.0723 | -0.011 | -7.599
-10.5 | -0.554 | 0.06856 | -0.011 | -8.076
-10 | -0.554 | 0.06403 | -0.012 | -8.65
-9.5 | -0.55 | 0.05877 | -0.013 | -9.359
-9 | -0.541 | 0.05598 | -0.013 | -9.661
-8.5 | -0.528 | 0.05206 | -0.013 | -10.135
-8 | -0.512 | 0.04701 | -0.015 | -10.884
-7.5 | -0.489 | 0.04413 | -0.016 | -11.083
-7 | -0.569 | 0.00847 | -0.03 | -67.216
-6.5 | -0.53 | 0.0081 | -0.031 | -65.47
-6 | -0.487 | 0.00776 | -0.031 | -62.751
-5.5 | -0.44 | 0.00752 | -0.032 | -58.477
-5 | -0.39 | 0.00729 | -0.032 | -53.475
-4.5 | -0.337 | 0.0071 | -0.033 | -47.462
-4 | -0.281 | 0.00691 | -0.034 | -40.748
-3.5 | -0.225 | 0.00675 | -0.034 | -33.305
-3 | -0.167 | 0.00638 | -0.035 | -26.239
-2.5 | -0.109 | 0.0062 | -0.035 | -17.615
-2 | -0.051 | 0.00607 | -0.036 | -8.358
-1.5 | 0.008 | 0.00419 | -0.037 | 1.93
-1 | 0.067 | 0.00416 | -0.037 | 16.113
-0.5 | 0.126 | 0.00416 | -0.038 | 30.335
0 | 0.185 | 0.00416 | -0.038 | 44.538
0.5 | 0.244 | 0.00416 | -0.039 | 58.698
1 | 0.303 | 0.00418 | -0.04 | 72.548
1.5 | 0.361 | 0.00422 | -0.04 | 85.672
2 | 0.42 | 0.00427 | -0.041 | 98.279
2.5 | 0.477 | 0.00432 | -0.041 | 110.422
3 | 0.534 | 0.00662 | -0.042 | 80.63
3.5 | 0.59 | 0.00683 | -0.043 | 86.368
4 | 0.645 | 0.00703 | -0.043 | 91.67
4.5 | 0.697 | 0.0072 | -0.044 | 96.757
5 | 0.746 | 0.00737 | -0.044 | 101.175
5.5 | 0.792 | 0.00769 | -0.045 | 102.983
6 | 0.834 | 0.00963 | -0.045 | 86.574
6.5 | 0.871 | 0.0101 | -0.046 | 86.261
7 | 0.904 | 0.01058 | -0.047 | 85.406
7.5 | 0.93 | 0.01109 | -0.047 | 83.873
8 | 0.951 | 0.01169 | -0.048 | 81.303
8.5 | 0.964 | 0.01222 | -0.048 | 78.897
9 | 0.795 | 0.05307 | -0.027 | 14.986
9.5 | 0.796 | 0.05697 | -0.026 | 13.971
10 | 0.787 | 0.06172 | -0.025 | 12.756
10.5 | 0.769 | 0.06758 | -0.023 | 11.379
11 | 0.747 | 0.0717 | -0.023 | 10.419
11.5 | 0.721 | 0.07671 | -0.023 | 9.398
12 | 0.691 | 0.08119 | -0.023 | 8.514
12.5 | 0.659 | 0.08604 | -0.024 | 7.659
13 | 0.625 | 0.09219 | -0.024 | 6.78
13.5 | 0.59 | 0.09808 | -0.024 | 6.015

## 60. Re 3M Mach 0.10 (2)
BIGFOIL.COM POLAR EXPORT
NACA65-210 a=0.8
NACA65-210 a=0.8 |  |  |  | Cl Max: | 1.4568 | at alpha= | 15 | deg
XFOIL ncrit=9 |  |  |  | L/D Max: | 94.0326 | at alpha= | 7.5 | deg
Re: | 3000000 |  |  | Cd Min: | 0.25851 | at alpha= | 20 | deg
Mach: | 0.1 |  |  | Cl=0 at alpha= | -1.6166 | deg
|  |  |  | @ Cl=0.1, Cd= | 0.0039042
|  |  |  | @ Cl=0.4, Cd= | 0.0043997
|  |  |  | @ Cl=0.6, Cd= | 0.007554
alpha (deg) | Cl | Cd | Cm | Cl/Cd
-17.5 | -0.663 | 0.20927 | 0.0316 | -3.1682
-17 | -0.6472 | 0.20128 | 0.0274 | -3.2154
-16.5 | -0.632 | 0.19351 | 0.0232 | -3.266
-16 | -0.6173 | 0.18574 | 0.019 | -3.3235
-15.5 | -0.6036 | 0.1777 | 0.0149 | -3.3967
-15 | -0.5908 | 0.16948 | 0.0108 | -3.486
-14.5 | -0.586 | 0.1588 | 0.0062 | -3.6902
-14 | -0.5846 | 0.14707 | 0.0011 | -3.975
-13.5 | -0.5635 | 0.14355 | -0.0017 | -3.9255
-13 | -1.0791 | 0.03319 | -0.0527 | -32.5128
-12.5 | -1.1052 | 0.02518 | -0.0473 | -43.892
-12 | -1.0896 | 0.01929 | -0.0451 | -56.4852
-11.5 | -1.0488 | 0.01816 | -0.0432 | -57.7533
-10.5 | -0.9578 | 0.01581 | -0.041 | -60.5819
-10 | -0.9083 | 0.01497 | -0.0405 | -60.6747
-9.5 | -0.858 | 0.0142 | -0.04 | -60.4225
-9 | -0.8062 | 0.01347 | -0.0397 | -59.8515
-8.5 | -0.762 | 0.01114 | -0.0383 | -68.4022
-8 | -0.7091 | 0.01048 | -0.0381 | -67.6622
-7.5 | -0.6548 | 0.00999 | -0.0381 | -65.5455
-7 | -0.6004 | 0.00951 | -0.0381 | -63.1335
-6.5 | -0.5448 | 0.00922 | -0.0383 | -59.0889
-6 | -0.4927 | 0.00812 | -0.0379 | -60.6773
-5.5 | -0.4373 | 0.00772 | -0.0381 | -56.6451
-5 | -0.3813 | 0.00742 | -0.0383 | -51.3881
-4.5 | -0.3251 | 0.00715 | -0.0386 | -45.4685
-4 | -0.2692 | 0.0067 | -0.0387 | -40.1791
-3.5 | -0.2125 | 0.0065 | -0.0391 | -32.6923
-3 | -0.1557 | 0.00624 | -0.0394 | -24.9519
-2.5 | -0.0987 | 0.00606 | -0.0398 | -16.2871
-2 | -0.0421 | 0.00574 | -0.0402 | -7.3345
-1.5 | 0.0128 | 0.00491 | -0.0407 | 2.6069
-1 | 0.0674 | 0.00403 | -0.0412 | 16.7246
-0.5 | 0.1244 | 0.00381 | -0.0417 | 32.6509
0 | 0.1816 | 0.00371 | -0.0421 | 48.9488
1.5 | 0.3529 | 0.00404 | -0.0433 | 87.3515
2 | 0.4079 | 0.00446 | -0.0435 | 91.4574
2.5 | 0.458 | 0.00557 | -0.0431 | 82.2262
3 | 0.5075 | 0.00671 | -0.0425 | 75.6334
3.5 | 0.5604 | 0.00733 | -0.0423 | 76.4529
4 | 0.6152 | 0.00764 | -0.0424 | 80.5236
4.5 | 0.6696 | 0.00798 | -0.0423 | 83.9098
5 | 0.724 | 0.00829 | -0.0423 | 87.3341
5.5 | 0.7771 | 0.00874 | -0.0419 | 88.913
6 | 0.8302 | 0.00905 | -0.0417 | 91.7348
6.5 | 0.8808 | 0.00946 | -0.0409 | 93.1078
7.5 | 0.9817 | 0.01044 | -0.0392 | 94.0326
8 | 1.0323 | 0.01103 | -0.0386 | 93.5902
8.5 | 1.0787 | 0.01206 | -0.0373 | 89.4444
9 | 1.1263 | 0.01289 | -0.0363 | 87.3778
9.5 | 1.1745 | 0.01358 | -0.0353 | 86.4875
10 | 1.2211 | 0.01436 | -0.0341 | 85.0348
10.5 | 1.2662 | 0.01522 | -0.0327 | 83.1932
11 | 1.3062 | 0.01653 | -0.0306 | 79.02
11.5 | 1.3319 | 0.01918 | -0.0265 | 69.4421
12 | 1.3643 | 0.02064 | -0.0234 | 66.0998
12.5 | 1.3888 | 0.02205 | -0.019 | 62.9841
13 | 1.4061 | 0.02414 | -0.0143 | 58.2477
13.5 | 1.429 | 0.02582 | -0.0108 | 55.3447
14 | 1.4398 | 0.02862 | -0.0067 | 50.3075
14.5 | 1.4432 | 0.03224 | -0.0028 | 44.7643
15 | 1.4568 | 0.0351 | -0.0005 | 41.5043
15.5 | 1.4314 | 0.04213 | 0.0023 | 33.9758
16 | 1.4397 | 0.04628 | 0.0028 | 31.1085
16.5 | 1.4214 | 0.05402 | 0.0019 | 26.3125
17 | 1.4097 | 0.06192 | -0.0006 | 22.7665
17.5 | 1.2784 | 0.09425 | -0.0194 | 13.5639
18.5 | 0.9037 | 0.2378 | -0.0948 | 3.8003
19 | 0.9196 | 0.24511 | -0.0994 | 3.7518
19.5 | 0.9355 | 0.25191 | -0.1039 | 3.7136
20 | 0.9514 | 0.25851 | -0.1084 | 3.6803

## 61. Re 3M Mach 0.25 (1)
BIGFOIL.COM POLAR EXPORT
NACA65-210 a=0.8
NACA65-210 a=0.8 |  |  |  | Cl Max: | 0.925 | at alpha= | 8 | deg
JavaFoil+Calcfoil stall+Eppler ext transition |  |  |  | L/D Max: | 112.967 | at alpha= | 2.5 | deg
Re: | 3000000 |  |  | Cd Min: | 0.00416 | at alpha= | -0.5 | deg
Mach: | 0.25 |  |  | Cl=0 at alpha= | -1.5667 | deg
|  |  |  | @ Cl=0.1, Cd= | 0.0041649
|  |  |  | @ Cl=0.4, Cd= | 0.09654
|  |  |  | @ Cl=0.6, Cd= | 0.09654
alpha (deg) | Cl | Cd | Cm | Cl/Cd
-11.5 | -0.376 | 0.07899 | -0.011 | -4.758
-11 | -0.414 | 0.07309 | -0.012 | -5.659
-10.5 | -0.445 | 0.06871 | -0.012 | -6.477
-10 | -0.469 | 0.06598 | -0.012 | -7.114
-9.5 | -0.486 | 0.06197 | -0.012 | -7.849
-9 | -0.496 | 0.05728 | -0.013 | -8.657
-8.5 | -0.497 | 0.05425 | -0.013 | -9.164
-8 | -0.491 | 0.04928 | -0.014 | -9.972
-7.5 | -0.478 | 0.04574 | -0.015 | -10.451
-7 | -0.458 | 0.0426 | -0.016 | -10.757
-6.5 | -0.533 | 0.00834 | -0.031 | -63.914
-6 | -0.493 | 0.0079 | -0.032 | -62.392
-5.5 | -0.448 | 0.00763 | -0.033 | -58.669
-5 | -0.398 | 0.00744 | -0.033 | -53.445
-4.5 | -0.345 | 0.00719 | -0.034 | -47.962
-4 | -0.288 | 0.00702 | -0.035 | -41.1
-3.5 | -0.231 | 0.00663 | -0.035 | -34.796
-3 | -0.172 | 0.00645 | -0.036 | -26.625
-2.5 | -0.112 | 0.00626 | -0.036 | -17.926
-2 | -0.052 | 0.00611 | -0.037 | -8.523
-1.5 | 0.008 | 0.00601 | -0.038 | 1.383
-1 | 0.069 | 0.00417 | -0.038 | 16.511
-0.5 | 0.13 | 0.00416 | -0.039 | 31.182
0 | 0.19 | 0.00418 | -0.039 | 45.536
0.5 | 0.251 | 0.00419 | -0.04 | 59.892
1 | 0.312 | 0.00419 | -0.041 | 74.318
1.5 | 0.371 | 0.00426 | -0.041 | 87.239
2 | 0.431 | 0.00429 | -0.042 | 100.507
2.5 | 0.49 | 0.00434 | -0.043 | 112.967
3 | 0.548 | 0.00671 | -0.043 | 81.743
3.5 | 0.605 | 0.00687 | -0.044 | 88.126
4 | 0.661 | 0.0071 | -0.044 | 93.145
4.5 | 0.713 | 0.00731 | -0.045 | 97.574
5 | 0.762 | 0.00758 | -0.046 | 100.609
5.5 | 0.807 | 0.00957 | -0.046 | 84.316
6 | 0.846 | 0.00998 | -0.047 | 84.776
6.5 | 0.879 | 0.01049 | -0.047 | 83.726
7 | 0.904 | 0.01104 | -0.048 | 81.878
7.5 | 0.92 | 0.0117 | -0.048 | 78.626
8 | 0.925 | 0.01212 | -0.049 | 76.307
8.5 | 0.752 | 0.05278 | -0.024 | 14.243
9 | 0.741 | 0.05733 | -0.022 | 12.918
9.5 | 0.723 | 0.06085 | -0.023 | 11.876
10 | 0.69 | 0.06566 | -0.022 | 10.51
10.5 | 0.641 | 0.07025 | -0.023 | 9.124
11 | 0.582 | 0.07523 | -0.023 | 7.742
11.5 | 0.516 | 0.08195 | -0.023 | 6.298
12 | 0.444 | 0.08613 | -0.024 | 5.151
12.5 | 0.365 | 0.0913 | -0.024 | 4
13 | 0.279 | 0.09654 | -0.025 | 2.891

## 62. Re 3M Mach 0.25 (2)
BIGFOIL.COM POLAR EXPORT
NACA65-210 a=0.8
NACA65-210 a=0.8 |  |  |  | Cl Max: | 1.2555 | at alpha= | 10.5 | deg
XFOIL ncrit=9 |  |  |  | L/D Max: | 92.5991 | at alpha= | 2 | deg
Re: | 3000000 |  |  | Cd Min: | 0.18755 | at alpha= | 15.5 | deg
Mach: | 0.25 |  |  | Cl=0 at alpha= | -1.6179 | deg
|  |  |  | @ Cl=0.1, Cd= | 0.0039557
|  |  |  | @ Cl=0.4, Cd= | 0.0043697
|  |  |  | @ Cl=0.6, Cd= | 0.0076109
alpha (deg) | Cl | Cd | Cm | Cl/Cd
-13.5 | -0.5605 | 0.14689 | -0.0006 | -3.8158
-13 | -0.56 | 0.13512 | -0.0057 | -4.1445
-12.5 | -0.5396 | 0.13076 | -0.0086 | -4.1266
-12 | -0.5376 | 0.1206 | -0.0132 | -4.4577
-11.5 | -0.5387 | 0.11008 | -0.018 | -4.8937
-11 | -0.54 | 0.10016 | -0.0229 | -5.3914
-10.5 | -0.578 | 0.08236 | -0.0323 | -7.018
-10 | -0.6125 | 0.06411 | -0.0475 | -9.5539
-9.5 | -0.6582 | 0.05171 | -0.0566 | -12.7287
-9 | -0.7289 | 0.03627 | -0.0522 | -20.0965
-8.5 | -0.7704 | 0.01673 | -0.0456 | -46.049
-7.5 | -0.6765 | 0.01136 | -0.0424 | -59.5511
-7 | -0.6207 | 0.01048 | -0.0417 | -59.2271
-6.5 | -0.564 | 0.00981 | -0.0413 | -57.4924
-6 | -0.5073 | 0.00911 | -0.0409 | -55.6861
-5.5 | -0.4525 | 0.00804 | -0.0403 | -56.2811
-5 | -0.3944 | 0.00763 | -0.0402 | -51.6907
-4.5 | -0.3358 | 0.00735 | -0.0403 | -45.6871
-4 | -0.2782 | 0.00682 | -0.0403 | -40.7918
-3.5 | -0.2195 | 0.00657 | -0.0405 | -33.4094
-3 | -0.1607 | 0.00632 | -0.0408 | -25.4272
-2.5 | -0.1018 | 0.00613 | -0.0411 | -16.6069
-1.5 | 0.0136 | 0.00507 | -0.0419 | 2.6824
-1 | 0.0696 | 0.00408 | -0.0424 | 17.0588
-0.5 | 0.1283 | 0.00384 | -0.0429 | 33.4115
0 | 0.1874 | 0.00374 | -0.0434 | 50.107
0.5 | 0.2467 | 0.00377 | -0.0438 | 65.4377
1 | 0.3061 | 0.00383 | -0.0443 | 79.9217
1.5 | 0.3641 | 0.00407 | -0.0446 | 89.4595
2 | 0.4204 | 0.00454 | -0.0446 | 92.5991
2.5 | 0.4709 | 0.00578 | -0.044 | 81.4706
3 | 0.5217 | 0.00693 | -0.0433 | 75.2814
3.5 | 0.5768 | 0.00748 | -0.043 | 77.1123
4 | 0.6335 | 0.0078 | -0.0429 | 81.2179
4.5 | 0.6901 | 0.00813 | -0.0427 | 84.8831
5 | 0.7456 | 0.00858 | -0.0423 | 86.8998
5.5 | 0.801 | 0.00898 | -0.0418 | 89.1982
6 | 0.8558 | 0.00941 | -0.0411 | 90.9458
6.5 | 0.906 | 0.01017 | -0.0395 | 89.0855
7 | 0.9528 | 0.01049 | -0.0368 | 90.8294
7.5 | 1.0101 | 0.01121 | -0.0367 | 90.107
8 | 1.0593 | 0.01225 | -0.0349 | 86.4735
8.5 | 1.1056 | 0.01357 | -0.0326 | 81.4738
9 | 1.1523 | 0.01481 | -0.0304 | 77.8055
9.5 | 1.1962 | 0.01633 | -0.0277 | 73.2517
10 | 1.2365 | 0.01821 | -0.0246 | 67.9023
10.5 | 1.2555 | 0.0226 | -0.0192 | 55.5531
11 | 1.2279 | 0.0303 | -0.009 | 40.5248
11.5 | 1.201 | 0.03703 | -0.0014 | 32.4332
12 | 1.1095 | 0.05154 | 0.0041 | 21.527
12.5 | 1.0548 | 0.06369 | 0.0017 | 16.5615
14 | 0.922 | 0.12438 | -0.0366 | 7.4128
14.5 | 0.8335 | 0.16243 | -0.0569 | 5.1314
15 | 0.8384 | 0.17396 | -0.0628 | 4.8195
15.5 | 0.8399 | 0.18755 | -0.0694 | 4.4783

## 63. Re 3M Mach 0.50 (1)
BIGFOIL.COM POLAR EXPORT
NACA65-210 a=0.8
NACA65-210 a=0.8 |  |  |  | Cl Max: | 1.127 | at alpha= | 20 | deg
JavaFoil+Calcfoil stall+Eppler ext transition |  |  |  | L/D Max: | 109.724 | at alpha= | 2 | deg
Re: | 3000000 |  |  | Cd Min: | 0.00421 | at alpha= | -0.5 | deg
Mach: | 0.5 |  |  | Cl=0 at alpha= | -1.5672 | deg
|  |  |  | @ Cl=0.1, Cd= | 0.0042166
|  |  |  | @ Cl=0.4, Cd= | 0.0043143
|  |  |  | @ Cl=0.6, Cd= | 0.0082791
alpha (deg) | Cl | Cd | Cm | Cl/Cd
-20 | -0.988 | 0.16728 | -0.01 | -5.906
-19.5 | -0.96 | 0.16437 | -0.011 | -5.841
-19 | -0.932 | 0.15645 | -0.011 | -5.959
-18.5 | -0.906 | 0.14942 | -0.011 | -6.061
-18 | -0.879 | 0.14455 | -0.011 | -6.084
-17.5 | -0.853 | 0.14027 | -0.011 | -6.084
-17 | -0.828 | 0.13817 | -0.012 | -5.991
-16.5 | -0.799 | 0.13362 | -0.012 | -5.981
-16 | -0.773 | 0.12721 | -0.012 | -6.075
-15.5 | -0.747 | 0.12029 | -0.012 | -6.208
-15 | -0.72 | 0.11778 | -0.012 | -6.116
-14.5 | -0.694 | 0.11588 | -0.013 | -5.99
-14 | -0.666 | 0.10987 | -0.012 | -6.062
-13.5 | -0.639 | 0.10365 | -0.013 | -6.17
-13 | -0.613 | 0.10051 | -0.013 | -6.099
-12.5 | -0.587 | 0.09725 | -0.013 | -6.031
-12 | -0.56 | 0.09234 | -0.014 | -6.064
-11.5 | -0.533 | 0.0902 | -0.014 | -5.907
-11 | -0.506 | 0.07833 | -0.014 | -6.459
-10.5 | -0.479 | 0.07028 | -0.014 | -6.821
-10 | -0.453 | 0.06426 | -0.015 | -7.053
-9.5 | -0.427 | 0.05944 | -0.015 | -7.178
-9 | -0.4 | 0.05506 | -0.016 | -7.264
-8.5 | -0.372 | 0.06492 | -0.014 | -5.729
-8 | -0.345 | 0.05579 | -0.015 | -6.187
-7.5 | -0.318 | 0.05048 | -0.015 | -6.309
-7 | -0.292 | 0.04635 | -0.016 | -6.295
-6.5 | -0.266 | 0.04174 | -0.018 | -6.372
-6 | -0.238 | 0.0429 | -0.015 | -5.543
-5.5 | -0.352 | 0.03964 | -0.016 | -8.891
-5 | -0.337 | 0.03597 | -0.017 | -9.372
-4.5 | -0.374 | 0.00755 | -0.038 | -49.555
-4 | -0.317 | 0.00722 | -0.039 | -43.906
-3.5 | -0.255 | 0.0069 | -0.039 | -36.943
-3 | -0.191 | 0.00666 | -0.04 | -28.661
-2.5 | -0.125 | 0.00647 | -0.041 | -19.309
-2 | -0.058 | 0.00626 | -0.041 | -9.293
-1.5 | 0.009 | 0.00611 | -0.042 | 1.519
-1 | 0.077 | 0.00422 | -0.043 | 18.243
-0.5 | 0.145 | 0.00421 | -0.043 | 34.418
0 | 0.213 | 0.00423 | -0.044 | 50.317
0.5 | 0.281 | 0.00423 | -0.045 | 66.317
1 | 0.348 | 0.00426 | -0.045 | 81.721
1.5 | 0.415 | 0.00433 | -0.046 | 95.724
2 | 0.481 | 0.00439 | -0.047 | 109.724
2.5 | 0.546 | 0.00687 | -0.047 | 79.509
3 | 0.61 | 0.00854 | -0.048 | 71.391
3.5 | 0.671 | 0.0089 | -0.049 | 75.402
4 | 0.729 | 0.00939 | -0.049 | 77.64
4.5 | 0.777 | 0.0099 | -0.05 | 78.534
5 | 0.812 | 0.01049 | -0.051 | 77.389
5.5 | 0.821 | 0.01128 | -0.051 | 72.725
6 | 0.615 | 0.0415 | -0.023 | 14.811
6.5 | 0.429 | 0.04485 | -0.022 | 9.566
7 | 0.456 | 0.04856 | -0.024 | 9.384
7.5 | 0.483 | 0.04903 | -0.026 | 9.842
8 | 0.508 | 0.05298 | -0.025 | 9.593
8.5 | 0.534 | 0.05986 | -0.025 | 8.921
9 | 0.564 | 0.05487 | -0.03 | 10.272
9.5 | 0.588 | 0.06005 | -0.028 | 9.788
10 | 0.613 | 0.06623 | -0.027 | 9.256
10.5 | 0.639 | 0.07209 | -0.027 | 8.859
11 | 0.664 | 0.0818 | -0.027 | 8.12
11.5 | 0.691 | 0.09396 | -0.029 | 7.354
12 | 0.716 | 0.09317 | -0.029 | 7.69
12.5 | 0.742 | 0.09605 | -0.03 | 7.726
13 | 0.768 | 0.10083 | -0.03 | 7.613
13.5 | 0.795 | 0.10795 | -0.032 | 7.363
14 | 0.82 | 0.10948 | -0.032 | 7.493
14.5 | 0.846 | 0.11254 | -0.033 | 7.514
15 | 0.871 | 0.12063 | -0.033 | 7.22
15.5 | 0.897 | 0.1256 | -0.034 | 7.145
16 | 0.923 | 0.13153 | -0.035 | 7.02
16.5 | 0.948 | 0.13564 | -0.035 | 6.991
17 | 0.974 | 0.13933 | -0.036 | 6.988
17.5 | 0.999 | 0.14291 | -0.037 | 6.993
18 | 1.028 | 0.15049 | -0.039 | 6.829
18.5 | 1.051 | 0.15301 | -0.039 | 6.868
19 | 1.076 | 0.15788 | -0.039 | 6.814
19.5 | 1.101 | 0.16436 | -0.04 | 6.699
20 | 1.127 | 0.16493 | -0.04 | 6.83

## 64. Re 3M Mach 0.50 (2)
BIGFOIL.COM POLAR EXPORT
NACA65-210 a=0.8
NACA65-210 a=0.8 |  |  |  | Cl Max: | 1.0695 | at alpha= | 20 | deg
XFOIL ncrit=9 |  |  |  | L/D Max: | 97.5943 | at alpha= | 1.5 | deg
Re: | 3000000 |  |  | Cd Min: | 0.29725 | at alpha= | 20 | deg
Mach: | 0.5 |  |  | Cl=0 at alpha= | -1.635 | deg
|  |  |  | @ Cl=0.1, Cd= | 0.0043153
|  |  |  | @ Cl=0.4, Cd= | 0.0041898
|  |  |  | @ Cl=0.6, Cd= | 0.0075008
alpha (deg) | Cl | Cd | Cm | Cl/Cd
-20 | -0.8298 | 0.27274 | 0.0689 | -3.0425
-19.5 | -0.8085 | 0.26384 | 0.0634 | -3.0644
-19 | -0.7866 | 0.25595 | 0.0581 | -3.0733
-18.5 | -0.7644 | 0.24758 | 0.0529 | -3.0875
-18 | -0.742 | 0.2394 | 0.0477 | -3.0994
-17.5 | -0.719 | 0.23062 | 0.0425 | -3.1177
-17 | -0.6974 | 0.22146 | 0.0373 | -3.1491
-16.5 | -0.6761 | 0.21258 | 0.0322 | -3.1804
-16 | -0.6552 | 0.20401 | 0.0273 | -3.2116
-15.5 | -0.6346 | 0.19531 | 0.0223 | -3.2492
-15 | -0.6161 | 0.18659 | 0.0175 | -3.3019
-14.5 | -0.5955 | 0.17887 | 0.0129 | -3.3292
-14 | -0.5763 | 0.1705 | 0.0082 | -3.3801
-13.5 | -0.5584 | 0.16187 | 0.0037 | -3.4497
-13 | -0.5467 | 0.15056 | -0.0015 | -3.6311
-12.5 | -0.528 | 0.14368 | -0.0056 | -3.6748
-12 | -0.5146 | 0.13474 | -0.0101 | -3.8192
-11.5 | -0.5028 | 0.12583 | -0.0146 | -3.9959
-11 | -0.4926 | 0.11671 | -0.019 | -4.2207
-10.5 | -0.4845 | 0.10802 | -0.0234 | -4.4853
-9.5 | -0.472 | 0.08823 | -0.0357 | -5.3497
-9 | -0.4622 | 0.07652 | -0.046 | -6.0403
-8.5 | -0.4773 | 0.06578 | -0.0524 | -7.256
-8 | -0.4923 | 0.05419 | -0.0622 | -9.0847
-7.5 | -0.5192 | 0.04655 | -0.0655 | -11.1536
-7 | -0.5401 | 0.03961 | -0.0635 | -13.6354
-6.5 | -0.5365 | 0.03239 | -0.0616 | -16.5638
-6 | -0.5198 | 0.02459 | -0.0587 | -21.1387
-5.5 | -0.4918 | 0.01593 | -0.0549 | -30.8726
-5 | -0.4433 | 0.01063 | -0.0516 | -41.7027
-4.5 | -0.3812 | 0.00888 | -0.0496 | -42.9279
-4 | -0.316 | 0.00793 | -0.0482 | -39.8487
-3.5 | -0.2506 | 0.00708 | -0.0473 | -35.3955
-3 | -0.1829 | 0.00671 | -0.047 | -27.2578
-2.5 | -0.1155 | 0.00638 | -0.047 | -18.1034
-2 | -0.0481 | 0.00616 | -0.0471 | -7.8084
-1.5 | 0.0178 | 0.0057 | -0.0474 | 3.1228
-1 | 0.0798 | 0.00446 | -0.0478 | 17.8924
-0.5 | 0.1454 | 0.00399 | -0.0483 | 36.4411
0 | 0.2126 | 0.00389 | -0.0488 | 54.653
0.5 | 0.2803 | 0.00392 | -0.0494 | 71.5051
1 | 0.3478 | 0.004 | -0.0498 | 86.95
1.5 | 0.4138 | 0.00424 | -0.05 | 97.5943
2 | 0.4745 | 0.00502 | -0.0494 | 94.5219
2.5 | 0.5255 | 0.0067 | -0.0475 | 78.4328
3.5 | 0.6483 | 0.00802 | -0.0454 | 80.8354
4 | 0.7123 | 0.00849 | -0.0442 | 83.8987
4.5 | 0.7747 | 0.00912 | -0.0424 | 84.9452
5.5 | 0.8896 | 0.01112 | -0.036 | 80
6 | 0.9331 | 0.01334 | -0.0303 | 69.9475
6.5 | 0.9708 | 0.01854 | -0.0241 | 52.3625
7 | 0.9863 | 0.02468 | -0.0157 | 39.9635
7.5 | 0.987 | 0.03171 | -0.0086 | 31.1258
8 | 0.9579 | 0.03783 | 0.0007 | 25.3212
8.5 | 0.9194 | 0.04553 | 0.0056 | 20.1933
9 | 0.8843 | 0.0547 | 0.0051 | 16.1664
9.5 | 0.8498 | 0.0663 | -0.0008 | 12.8175
10 | 0.823 | 0.0822 | -0.0129 | 10.0122
10.5 | 0.8069 | 0.0984 | -0.0241 | 8.2002
11 | 0.7963 | 0.1122 | -0.0324 | 7.0971
11.5 | 0.7922 | 0.12503 | -0.0397 | 6.3361
12 | 0.7933 | 0.13726 | -0.0465 | 5.7795
12.5 | 0.7994 | 0.14875 | -0.0528 | 5.3741
13 | 0.8088 | 0.1598 | -0.0588 | 5.0613
13.5 | 0.824 | 0.16893 | -0.0641 | 4.8778
14 | 0.8359 | 0.17993 | -0.0702 | 4.6457
14.5 | 0.851 | 0.19062 | -0.076 | 4.4644
15 | 0.8671 | 0.20099 | -0.0817 | 4.3141
15.5 | 0.8851 | 0.21089 | -0.0872 | 4.197
16 | 0.9032 | 0.22148 | -0.0929 | 4.078
16.5 | 0.9234 | 0.2302 | -0.0981 | 4.0113
17 | 0.9419 | 0.24 | -0.1038 | 3.9246
17.5 | 0.9625 | 0.24961 | -0.1093 | 3.856
18 | 0.9832 | 0.2595 | -0.115 | 3.7888
18.5 | 1.004 | 0.26918 | -0.1206 | 3.7298
19 | 1.0266 | 0.27913 | -0.1263 | 3.6779
19.5 | 1.048 | 0.28826 | -0.1319 | 3.6356
20 | 1.0695 | 0.29725 | -0.1376 | 3.598

## 65. Re 4M Mach 0.00 (1)
BIGFOIL.COM POLAR EXPORT
NACA65-210 a=0.8
NACA65-210 a=0.8 |  |  |  | Cl Max: | 0.98 | at alpha= | 9 | deg
JavaFoil+Calcfoil stall+Eppler ext transition |  |  |  | L/D Max: | 112.627 | at alpha= | 2.5 | deg
Re: | 4000000 |  |  | Cd Min: | 0.00401 | at alpha= | -0.5 | deg
Mach: | 0 |  |  | Cl=0 at alpha= | -1.569 | deg
|  |  |  | @ Cl=0.1, Cd= | 0.0040232
|  |  |  | @ Cl=0.4, Cd= | 0.0041391
|  |  |  | @ Cl=0.6, Cd= | 0.09979
alpha (deg) | Cl | Cd | Cm | Cl/Cd
-13 | -0.53 | 0.08954 | -0.01 | -5.924
-12.5 | -0.543 | 0.08607 | -0.01 | -6.305
-12 | -0.553 | 0.07954 | -0.011 | -6.953
-11.5 | -0.561 | 0.07385 | -0.011 | -7.593
-11 | -0.565 | 0.06975 | -0.011 | -8.105
-10.5 | -0.566 | 0.06614 | -0.012 | -8.564
-10 | -0.564 | 0.06227 | -0.012 | -9.058
-9.5 | -0.558 | 0.05706 | -0.013 | -9.781
-9 | -0.547 | 0.0545 | -0.013 | -10.03
-8.5 | -0.532 | 0.05076 | -0.014 | -10.48
-8 | -0.634 | 0.00868 | -0.029 | -73.009
-7.5 | -0.604 | 0.00836 | -0.029 | -72.268
-7 | -0.569 | 0.00808 | -0.03 | -70.43
-6.5 | -0.53 | 0.0077 | -0.03 | -68.771
-6 | -0.486 | 0.00748 | -0.031 | -64.97
-5.5 | -0.438 | 0.0072 | -0.032 | -60.873
-5 | -0.388 | 0.00702 | -0.032 | -55.253
-4.5 | -0.335 | 0.00683 | -0.033 | -49.12
-4 | -0.28 | 0.00666 | -0.033 | -42.038
-3.5 | -0.224 | 0.00648 | -0.034 | -34.503
-3 | -0.167 | 0.00632 | -0.035 | -26.355
-2.5 | -0.109 | 0.00601 | -0.035 | -18.076
-2 | -0.05 | 0.00586 | -0.036 | -8.61
-1.5 | 0.008 | 0.00405 | -0.036 | 1.985
-1 | 0.067 | 0.00404 | -0.037 | 16.539
-0.5 | 0.126 | 0.00401 | -0.038 | 31.293
0 | 0.184 | 0.00401 | -0.038 | 45.907
0.5 | 0.243 | 0.00404 | -0.039 | 60.17
1 | 0.302 | 0.00406 | -0.039 | 74.244
1.5 | 0.36 | 0.00409 | -0.04 | 87.961
2 | 0.417 | 0.00416 | -0.041 | 100.418
2.5 | 0.475 | 0.00422 | -0.041 | 112.627
3 | 0.531 | 0.00684 | -0.042 | 77.705
3.5 | 0.587 | 0.00651 | -0.042 | 90.283
4 | 0.642 | 0.00671 | -0.043 | 95.698
4.5 | 0.694 | 0.00687 | -0.044 | 101.043
5 | 0.743 | 0.00711 | -0.044 | 104.445
5.5 | 0.789 | 0.0073 | -0.045 | 108.174
6 | 0.832 | 0.00757 | -0.045 | 109.823
6.5 | 0.87 | 0.00956 | -0.046 | 91.009
7 | 0.903 | 0.00999 | -0.046 | 90.432
7.5 | 0.932 | 0.01048 | -0.047 | 88.911
8 | 0.954 | 0.01105 | -0.047 | 86.282
8.5 | 0.97 | 0.01158 | -0.048 | 83.778
9 | 0.98 | 0.01213 | -0.048 | 80.775
9.5 | 0.98 | 0.01277 | -0.049 | 76.724
10 | 0.959 | 0.01468 | -0.048 | 65.335
10.5 | 0.786 | 0.06489 | -0.025 | 12.111
11 | 0.767 | 0.06987 | -0.024 | 10.977
11.5 | 0.745 | 0.07461 | -0.024 | 9.985
12 | 0.72 | 0.07834 | -0.025 | 9.186
12.5 | 0.691 | 0.08398 | -0.024 | 8.231
13 | 0.662 | 0.08844 | -0.025 | 7.481
13.5 | 0.63 | 0.09409 | -0.024 | 6.697
14 | 0.599 | 0.09979 | -0.024 | 5.999

## 66. Re 4M Mach 0.00 (2)
BIGFOIL.COM POLAR EXPORT
NACA65-210 a=0.8
NACA65-210 a=0.8 |  |  |  | Cl Max: | 1.5878 | at alpha= | 16.5 | deg
XFOIL ncrit=9 |  |  |  | L/D Max: | 103.095 | at alpha= | 7.5 | deg
Re: | 4000000 |  |  | Cd Min: | 0.10576 | at alpha= | 19.5 | deg
Mach: | 0 |  |  | Cl=0 at alpha= | -1.6187 | deg
|  |  |  | @ Cl=0.1, Cd= | 0.003906
|  |  |  | @ Cl=0.4, Cd= | 0.0047039
|  |  |  | @ Cl=0.6, Cd= | 0.007185
alpha (deg) | Cl | Cd | Cm | Cl/Cd
-17 | -1.2547 | 0.04762 | -0.0545 | -26.3482
-16.5 | -1.2852 | 0.03891 | -0.0577 | -33.0301
-16 | -1.306 | 0.03281 | -0.0573 | -39.8049
-15.5 | -1.3175 | 0.02865 | -0.0544 | -45.986
-15 | -1.3173 | 0.02626 | -0.0492 | -50.1637
-14.5 | -1.2978 | 0.02408 | -0.0461 | -53.8953
-14 | -1.2678 | 0.02213 | -0.0441 | -57.2887
-13.5 | -1.2326 | 0.02033 | -0.0426 | -60.6296
-13 | -1.1862 | 0.0188 | -0.043 | -63.0957
-12.5 | -1.1459 | 0.01787 | -0.0413 | -64.1242
-12 | -1.1118 | 0.01555 | -0.039 | -71.4984
-11.5 | -1.0673 | 0.01428 | -0.038 | -74.7409
-11 | -1.019 | 0.01346 | -0.0375 | -75.7058
-10.5 | -0.9694 | 0.01268 | -0.0371 | -76.4511
-10 | -0.9184 | 0.01202 | -0.0369 | -76.406
-9.5 | -0.8667 | 0.01145 | -0.0368 | -75.6943
-9 | -0.8142 | 0.01086 | -0.0367 | -74.9724
-8.5 | -0.7611 | 0.01036 | -0.0367 | -73.4653
-8 | -0.7109 | 0.00918 | -0.0363 | -77.4401
-7.5 | -0.6566 | 0.00877 | -0.0364 | -74.8689
-7 | -0.6022 | 0.00837 | -0.0366 | -71.9474
-6.5 | -0.547 | 0.00803 | -0.0369 | -68.1196
-6 | -0.4917 | 0.0077 | -0.0371 | -63.8571
-5.5 | -0.4374 | 0.00709 | -0.0372 | -61.6925
-5 | -0.3815 | 0.00682 | -0.0375 | -55.9384
-4.5 | -0.3253 | 0.00662 | -0.0379 | -49.139
-4 | -0.2692 | 0.0063 | -0.0382 | -42.7302
-3.5 | -0.2127 | 0.0061 | -0.0386 | -34.8689
-3 | -0.156 | 0.00594 | -0.039 | -26.2626
-2 | -0.0424 | 0.00554 | -0.0399 | -7.6534
-1.5 | 0.0132 | 0.00495 | -0.0404 | 2.6667
-1 | 0.0683 | 0.00419 | -0.0409 | 16.3007
-0.5 | 0.1241 | 0.00369 | -0.0415 | 33.6314
0 | 0.1808 | 0.00354 | -0.0419 | 51.0734
1 | 0.2953 | 0.00363 | -0.0429 | 81.3499
1.5 | 0.3506 | 0.00397 | -0.0431 | 88.3123
2 | 0.4031 | 0.00475 | -0.0431 | 84.8632
2.5 | 0.454 | 0.00574 | -0.0428 | 79.0941
3 | 0.5058 | 0.00654 | -0.0426 | 77.3394
3.5 | 0.5598 | 0.00698 | -0.0426 | 80.2006
4 | 0.6147 | 0.00726 | -0.0428 | 84.6694
4.5 | 0.6695 | 0.00753 | -0.0429 | 88.911
5 | 0.7235 | 0.00788 | -0.0428 | 91.8147
5.5 | 0.7776 | 0.00817 | -0.0429 | 95.1775
6 | 0.831 | 0.00849 | -0.0428 | 97.8799
6.5 | 0.8826 | 0.00898 | -0.0424 | 98.2851
7 | 0.9343 | 0.00926 | -0.042 | 100.8963
7.5 | 0.9794 | 0.0095 | -0.04 | 103.0947
8 | 1.0345 | 0.01004 | -0.0406 | 103.0378
8.5 | 1.0832 | 0.0108 | -0.0398 | 100.2963
9 | 1.1329 | 0.01137 | -0.0392 | 99.6394
9.5 | 1.1818 | 0.01197 | -0.0385 | 98.7302
10 | 1.2296 | 0.01263 | -0.0377 | 97.3555
10.5 | 1.2751 | 0.01345 | -0.0366 | 94.803
11 | 1.3145 | 0.01487 | -0.0345 | 88.3995
11.5 | 1.358 | 0.0157 | -0.0331 | 86.4968
12 | 1.3988 | 0.01669 | -0.0314 | 83.8107
12.5 | 1.4373 | 0.01772 | -0.0294 | 81.1117
13 | 1.4683 | 0.01895 | -0.0261 | 77.4828
13.5 | 1.4936 | 0.02009 | -0.022 | 74.3454
14 | 1.516 | 0.02159 | -0.0179 | 70.2177
14.5 | 1.5359 | 0.02338 | -0.0141 | 65.6929
15 | 1.5577 | 0.02509 | -0.011 | 62.0845
15.5 | 1.5684 | 0.02781 | -0.0072 | 56.397
16 | 1.5835 | 0.03032 | -0.0045 | 52.2263
16.5 | 1.5878 | 0.03396 | -0.0018 | 46.755
17 | 1.5874 | 0.03833 | 0.0002 | 41.414
17.5 | 1.5754 | 0.04435 | 0.0014 | 35.522
18 | 1.5206 | 0.05657 | -0.0001 | 26.88
18.5 | 1.5049 | 0.06529 | -0.0032 | 23.0495
19 | 1.4368 | 0.08471 | -0.0134 | 16.9614
19.5 | 1.3812 | 0.10576 | -0.0267 | 13.0598

## 67. Re 4M Mach 0.10 (1)
BIGFOIL.COM POLAR EXPORT
NACA65-210 a=0.8
NACA65-210 a=0.8 |  |  |  | Cl Max: | 0.972 | at alpha= | 9 | deg
JavaFoil+Calcfoil stall+Eppler ext transition |  |  |  | L/D Max: | 112.729 | at alpha= | 2.5 | deg
Re: | 4000000 |  |  | Cd Min: | 0.00402 | at alpha= | 0 | deg
Mach: | 0.1 |  |  | Cl=0 at alpha= | -1.5678 | deg
|  |  |  | @ Cl=0.1, Cd= | 0.00404
|  |  |  | @ Cl=0.4, Cd= | 0.0041264
|  |  |  | @ Cl=0.6, Cd= | 0.10174
alpha (deg) | Cl | Cd | Cm | Cl/Cd
-13 | -0.502 | 0.09051 | -0.01 | -5.546
-12.5 | -0.518 | 0.08617 | -0.011 | -6.007
-12 | -0.531 | 0.0799 | -0.011 | -6.649
-11.5 | -0.542 | 0.07497 | -0.011 | -7.23
-11 | -0.55 | 0.07029 | -0.011 | -7.825
-10.5 | -0.554 | 0.06736 | -0.012 | -8.224
-10 | -0.554 | 0.06261 | -0.012 | -8.851
-9.5 | -0.551 | 0.05788 | -0.013 | -9.517
-9 | -0.541 | 0.05482 | -0.013 | -9.877
-8.5 | -0.528 | 0.0513 | -0.014 | -10.298
-8 | -0.632 | 0.00874 | -0.029 | -72.26
-7.5 | -0.603 | 0.00841 | -0.029 | -71.684
-7 | -0.569 | 0.00812 | -0.03 | -70.079
-6.5 | -0.53 | 0.00776 | -0.031 | -68.332
-6 | -0.487 | 0.00747 | -0.031 | -65.165
-5.5 | -0.44 | 0.00726 | -0.032 | -60.598
-5 | -0.39 | 0.00701 | -0.032 | -55.557
-4.5 | -0.337 | 0.00683 | -0.033 | -49.293
-4 | -0.281 | 0.00664 | -0.034 | -42.371
-3.5 | -0.225 | 0.00647 | -0.034 | -34.746
-3 | -0.167 | 0.00617 | -0.035 | -27.126
-2.5 | -0.109 | 0.006 | -0.035 | -18.219
-2 | -0.051 | 0.00584 | -0.036 | -8.682
-1.5 | 0.008 | 0.00408 | -0.037 | 1.981
-1 | 0.067 | 0.00404 | -0.037 | 16.603
-0.5 | 0.126 | 0.00404 | -0.038 | 31.267
0 | 0.185 | 0.00402 | -0.038 | 46.091
0.5 | 0.244 | 0.00405 | -0.039 | 60.333
1 | 0.303 | 0.00407 | -0.04 | 74.523
1.5 | 0.361 | 0.0041 | -0.04 | 88.14
2 | 0.42 | 0.00414 | -0.041 | 101.331
2.5 | 0.477 | 0.00423 | -0.041 | 112.729
3 | 0.534 | 0.00685 | -0.042 | 77.959
3.5 | 0.59 | 0.00651 | -0.043 | 90.654
4 | 0.645 | 0.00669 | -0.043 | 96.366
4.5 | 0.697 | 0.00685 | -0.044 | 101.741
5 | 0.746 | 0.0071 | -0.044 | 105.008
5.5 | 0.792 | 0.00732 | -0.045 | 108.212
6 | 0.834 | 0.00757 | -0.045 | 110.222
6.5 | 0.872 | 0.00962 | -0.046 | 90.639
7 | 0.904 | 0.01008 | -0.047 | 89.708
7.5 | 0.931 | 0.01057 | -0.047 | 88.072
8 | 0.952 | 0.01115 | -0.048 | 85.322
8.5 | 0.966 | 0.01167 | -0.048 | 82.727
9 | 0.972 | 0.01224 | -0.049 | 79.429
9.5 | 0.972 | 0.01284 | -0.049 | 75.706
10 | 0.795 | 0.05771 | -0.029 | 13.77
10.5 | 0.77 | 0.06599 | -0.025 | 11.676
11 | 0.748 | 0.07051 | -0.024 | 10.607
11.5 | 0.722 | 0.07481 | -0.024 | 9.647
12 | 0.692 | 0.07949 | -0.024 | 8.702
12.5 | 0.659 | 0.08439 | -0.024 | 7.813
13 | 0.626 | 0.08957 | -0.025 | 6.983
13.5 | 0.59 | 0.09539 | -0.024 | 6.187
14 | 0.555 | 0.10174 | -0.025 | 5.455

## 68. Re 4M Mach 0.10 (2)
BIGFOIL.COM POLAR EXPORT
NACA65-210 a=0.8
NACA65-210 a=0.8 |  |  |  | Cl Max: | 1.5442 | at alpha= | 16 | deg
XFOIL ncrit=9 |  |  |  | L/D Max: | 102.711 | at alpha= | 7.5 | deg
Re: | 4000000 |  |  | Cd Min: | 0.09337 | at alpha= | 18.5 | deg
Mach: | 0.1 |  |  | Cl=0 at alpha= | -1.6196 | deg
|  |  |  | @ Cl=0.1, Cd= | 0.0039259
|  |  |  | @ Cl=0.4, Cd= | 0.0046905
|  |  |  | @ Cl=0.6, Cd= | 0.0071984
alpha (deg) | Cl | Cd | Cm | Cl/Cd
-15.5 | -1.1829 | 0.04205 | -0.0587 | -28.1308
-15 | -1.2092 | 0.03512 | -0.0591 | -34.4305
-14.5 | -1.227 | 0.03045 | -0.056 | -40.2956
-14 | -1.2406 | 0.02658 | -0.0498 | -46.6742
-13.5 | -1.2201 | 0.02363 | -0.047 | -51.6335
-13 | -1.1882 | 0.02099 | -0.0453 | -56.6079
-12.5 | -1.1465 | 0.01949 | -0.0442 | -58.825
-12 | -1.1065 | 0.01809 | -0.0425 | -61.1664
-11.5 | -1.0728 | 0.01521 | -0.0401 | -70.5325
-11 | -1.0258 | 0.01407 | -0.0392 | -72.9069
-10.5 | -0.9759 | 0.0132 | -0.0386 | -73.9318
-10 | -0.9244 | 0.0125 | -0.0383 | -73.952
-9.5 | -0.8725 | 0.01183 | -0.0379 | -73.7532
-9 | -0.8198 | 0.01115 | -0.0377 | -73.5247
-8.5 | -0.7664 | 0.01057 | -0.0376 | -72.5071
-8 | -0.7159 | 0.00936 | -0.037 | -76.485
-7.5 | -0.6613 | 0.00888 | -0.0371 | -74.4707
-7 | -0.6063 | 0.00847 | -0.0372 | -71.5821
-6.5 | -0.5507 | 0.0081 | -0.0373 | -67.9877
-6 | -0.4949 | 0.00775 | -0.0375 | -63.8581
-5.5 | -0.4402 | 0.00713 | -0.0375 | -61.7391
-5 | -0.3839 | 0.00685 | -0.0378 | -56.0438
-4.5 | -0.3273 | 0.00663 | -0.0382 | -49.3665
-4 | -0.2709 | 0.00632 | -0.0384 | -42.8639
-3.5 | -0.214 | 0.00611 | -0.0388 | -35.0245
-3 | -0.1569 | 0.00595 | -0.0393 | -26.3697
-2.5 | -0.0997 | 0.00577 | -0.0397 | -17.279
-2 | -0.0426 | 0.00555 | -0.0401 | -7.6757
-1.5 | 0.0134 | 0.00497 | -0.0406 | 2.6962
-1 | 0.0688 | 0.00421 | -0.0412 | 16.342
-0.5 | 0.1248 | 0.0037 | -0.0417 | 33.7297
0.5 | 0.2394 | 0.00357 | -0.0426 | 67.0588
1 | 0.297 | 0.00363 | -0.0431 | 81.8182
1.5 | 0.3526 | 0.00398 | -0.0433 | 88.593
2 | 0.4053 | 0.00477 | -0.0433 | 84.9686
2.5 | 0.4563 | 0.00578 | -0.043 | 78.9446
3 | 0.5085 | 0.00656 | -0.0428 | 77.5152
3.5 | 0.5628 | 0.00701 | -0.0428 | 80.2853
4 | 0.6181 | 0.00729 | -0.0429 | 84.7874
4.5 | 0.6733 | 0.00755 | -0.043 | 89.1788
5 | 0.7275 | 0.00793 | -0.0429 | 91.7402
5.5 | 0.7821 | 0.0082 | -0.0429 | 95.378
6 | 0.8358 | 0.00855 | -0.0427 | 97.7544
6.5 | 0.8879 | 0.00904 | -0.0422 | 98.219
7 | 0.9399 | 0.00934 | -0.0418 | 100.6317
7.5 | 0.985 | 0.00959 | -0.0396 | 102.7112
8 | 1.04 | 0.01023 | -0.04 | 101.6618
8.5 | 1.0896 | 0.01094 | -0.0392 | 99.5978
9 | 1.1395 | 0.01155 | -0.0385 | 98.658
9.5 | 1.1885 | 0.0122 | -0.0376 | 97.418
10 | 1.2364 | 0.01291 | -0.0366 | 95.7707
10.5 | 1.2767 | 0.01436 | -0.0344 | 88.9067
11 | 1.3205 | 0.01535 | -0.0328 | 86.0261
11.5 | 1.3633 | 0.0163 | -0.0311 | 83.638
12 | 1.4025 | 0.01747 | -0.0289 | 80.2805
12.5 | 1.4382 | 0.01871 | -0.0262 | 76.868
13 | 1.4615 | 0.02017 | -0.0215 | 72.4591
13.5 | 1.4867 | 0.02149 | -0.0174 | 69.181
14 | 1.5066 | 0.02335 | -0.0133 | 64.5225
14.5 | 1.5226 | 0.02561 | -0.0092 | 59.4533
15 | 1.5417 | 0.02772 | -0.0061 | 55.6169
15.5 | 1.5434 | 0.03144 | -0.0022 | 49.0903
16 | 1.5442 | 0.03557 | 0.0006 | 43.413
16.5 | 1.5223 | 0.04236 | 0.0029 | 35.9372
17 | 1.4672 | 0.0541 | 0.0021 | 27.1201
17.5 | 1.4653 | 0.0606 | 0.0002 | 24.1799
18 | 1.385 | 0.0812 | -0.0103 | 17.0567
18.5 | 1.3696 | 0.09337 | -0.0178 | 14.6685

## 69. Re 4M Mach 0.25 (1)
BIGFOIL.COM POLAR EXPORT
NACA65-210 a=0.8
NACA65-210 a=0.8 |  |  |  | Cl Max: | 0.928 | at alpha= | 8 | deg
JavaFoil+Calcfoil stall+Eppler ext transition |  |  |  | L/D Max: | 114.867 | at alpha= | 2.5 | deg
Re: | 4000000 |  |  | Cd Min: | 0.00403 | at alpha= | -0.5 | deg
Mach: | 0.25 |  |  | Cl=0 at alpha= | -1.5667 | deg
|  |  |  | @ Cl=0.1, Cd= | 0.0040398
|  |  |  | @ Cl=0.4, Cd= | 0.09484
|  |  |  | @ Cl=0.6, Cd= | 0.09484
alpha (deg) | Cl | Cd | Cm | Cl/Cd
-12 | -0.333 | 0.08047 | -0.012 | -4.135
-11.5 | -0.376 | 0.07734 | -0.012 | -4.861
-11 | -0.414 | 0.07207 | -0.012 | -5.741
-10.5 | -0.445 | 0.06817 | -0.012 | -6.532
-10 | -0.47 | 0.06464 | -0.012 | -7.267
-9.5 | -0.487 | 0.06046 | -0.013 | -8.052
-9 | -0.496 | 0.05606 | -0.013 | -8.85
-8.5 | -0.497 | 0.05344 | -0.013 | -9.308
-8 | -0.492 | 0.04909 | -0.014 | -10.015
-7.5 | -0.481 | 0.04377 | -0.017 | -10.989
-7 | -0.566 | 0.00833 | -0.031 | -67.979
-6.5 | -0.533 | 0.00801 | -0.031 | -66.553
-6 | -0.493 | 0.00764 | -0.032 | -64.536
-5.5 | -0.448 | 0.00734 | -0.033 | -60.95
-5 | -0.398 | 0.00716 | -0.033 | -55.571
-4.5 | -0.345 | 0.00692 | -0.034 | -49.825
-4 | -0.288 | 0.00673 | -0.035 | -42.866
-3.5 | -0.231 | 0.00655 | -0.035 | -35.179
-3 | -0.172 | 0.00618 | -0.036 | -27.817
-2.5 | -0.112 | 0.00598 | -0.036 | -18.755
-2 | -0.052 | 0.0059 | -0.037 | -8.84
-1.5 | 0.008 | 0.00574 | -0.038 | 1.446
-1 | 0.069 | 0.00405 | -0.038 | 17.03
-0.5 | 0.13 | 0.00403 | -0.039 | 32.197
0 | 0.19 | 0.00403 | -0.039 | 47.181
0.5 | 0.251 | 0.00405 | -0.04 | 62.019
1 | 0.312 | 0.0041 | -0.041 | 76.066
1.5 | 0.371 | 0.00411 | -0.041 | 90.367
2 | 0.431 | 0.00419 | -0.042 | 102.877
2.5 | 0.49 | 0.00427 | -0.043 | 114.867
3 | 0.548 | 0.00645 | -0.043 | 85.023
3.5 | 0.606 | 0.0066 | -0.044 | 91.714
4 | 0.661 | 0.00684 | -0.044 | 96.7
4.5 | 0.714 | 0.00702 | -0.045 | 101.672
5 | 0.762 | 0.00729 | -0.046 | 104.606
5.5 | 0.807 | 0.00755 | -0.046 | 106.931
6 | 0.846 | 0.00955 | -0.047 | 88.618
6.5 | 0.879 | 0.01003 | -0.047 | 87.603
7 | 0.904 | 0.01053 | -0.048 | 85.867
7.5 | 0.921 | 0.01117 | -0.048 | 82.434
8 | 0.928 | 0.01171 | -0.049 | 79.249
8.5 | 0.755 | 0.05089 | -0.027 | 14.845
9 | 0.742 | 0.05631 | -0.024 | 13.174
9.5 | 0.724 | 0.05971 | -0.024 | 12.119
10 | 0.691 | 0.06441 | -0.023 | 10.722
10.5 | 0.641 | 0.06822 | -0.023 | 9.402
11 | 0.583 | 0.07442 | -0.024 | 7.832
11.5 | 0.516 | 0.07923 | -0.024 | 6.518
12 | 0.444 | 0.08418 | -0.024 | 5.272
12.5 | 0.365 | 0.09083 | -0.025 | 4.021
13 | 0.279 | 0.09484 | -0.025 | 2.944

## 70. Re 4M Mach 0.25 (2)
BIGFOIL.COM POLAR EXPORT
NACA65-210 a=0.8
NACA65-210 a=0.8 |  |  |  | Cl Max: | 1.3103 | at alpha= | 11.5 | deg
XFOIL ncrit=9 |  |  |  | L/D Max: | 98.5772 | at alpha= | 7 | deg
Re: | 4000000 |  |  | Cd Min: | 0.20864 | at alpha= | 16.5 | deg
Mach: | 0.25 |  |  | Cl=0 at alpha= | -1.6218 | deg
|  |  |  | @ Cl=0.1, Cd= | 0.0040045
|  |  |  | @ Cl=0.4, Cd= | 0.0045835
|  |  |  | @ Cl=0.6, Cd= | 0.0072299
alpha (deg) | Cl | Cd | Cm | Cl/Cd
-15 | -0.5938 | 0.17294 | 0.0119 | -3.4336
-14.5 | -0.5827 | 0.16373 | 0.0075 | -3.5589
-14 | -0.5754 | 0.15337 | 0.0028 | -3.7517
-13.5 | -0.5656 | 0.14413 | -0.0014 | -3.9242
-13 | -0.5637 | 0.13342 | -0.0063 | -4.225
-12.5 | -0.5635 | 0.12272 | -0.0113 | -4.5918
-12 | -0.5834 | 0.10772 | -0.0184 | -5.4159
-11.5 | -0.595 | 0.09579 | -0.0247 | -6.2115
-11 | -0.6554 | 0.07361 | -0.0388 | -8.9037
-10.5 | -0.7736 | 0.0476 | -0.0586 | -16.2521
-10 | -0.9261 | 0.02076 | -0.0487 | -44.6098
-9.5 | -0.8911 | 0.01665 | -0.0462 | -53.5195
-9 | -0.8405 | 0.01493 | -0.0449 | -56.296
-8.5 | -0.7907 | 0.01292 | -0.0434 | -61.1997
-8 | -0.7373 | 0.01156 | -0.0423 | -63.7803
-7.5 | -0.6855 | 0.00984 | -0.0411 | -69.6646
-7 | -0.6286 | 0.00912 | -0.0406 | -68.9254
-6.5 | -0.5708 | 0.00862 | -0.0402 | -66.2181
-6 | -0.5127 | 0.00813 | -0.04 | -63.0627
-5.5 | -0.4552 | 0.00757 | -0.0398 | -60.1321
-5 | -0.3975 | 0.00703 | -0.0397 | -56.5434
-4.5 | -0.3386 | 0.00675 | -0.0398 | -50.163
-4 | -0.2797 | 0.00651 | -0.04 | -42.9647
-3.5 | -0.2211 | 0.00618 | -0.0402 | -35.7767
-3 | -0.1619 | 0.00602 | -0.0406 | -26.8937
-2.5 | -0.1028 | 0.0058 | -0.0409 | -17.7241
-2 | -0.0438 | 0.00563 | -0.0414 | -7.7798
-1.5 | 0.0141 | 0.00509 | -0.0418 | 2.7701
-1 | 0.0711 | 0.00429 | -0.0424 | 16.5734
-0.5 | 0.1288 | 0.00372 | -0.0429 | 34.6237
0 | 0.1875 | 0.00357 | -0.0434 | 52.521
0.5 | 0.247 | 0.00359 | -0.0439 | 68.8022
1 | 0.3063 | 0.00366 | -0.0444 | 83.6885
1.5 | 0.3637 | 0.00401 | -0.0446 | 90.6983
2 | 0.4175 | 0.00486 | -0.0444 | 85.9053
2.5 | 0.4695 | 0.00594 | -0.044 | 79.0404
3 | 0.5232 | 0.00673 | -0.0436 | 77.7415
3.5 | 0.5798 | 0.00712 | -0.0436 | 81.4326
4 | 0.6368 | 0.00743 | -0.0435 | 85.7066
4.5 | 0.694 | 0.0077 | -0.0434 | 90.1299
5 | 0.7503 | 0.00809 | -0.0431 | 92.7441
5.5 | 0.8067 | 0.00843 | -0.0428 | 95.694
6 | 0.8609 | 0.00902 | -0.042 | 95.4435
6.5 | 0.9162 | 0.00941 | -0.0413 | 97.3645
7 | 0.97 | 0.00984 | -0.0403 | 98.5772
7.5 | 1.0151 | 0.01031 | -0.0373 | 98.4578
8 | 1.0697 | 0.01128 | -0.0366 | 94.8316
8.5 | 1.1217 | 0.01204 | -0.0351 | 93.1645
9 | 1.1716 | 0.01296 | -0.0333 | 90.4012
9.5 | 1.2183 | 0.01419 | -0.0309 | 85.8562
10 | 1.2528 | 0.01678 | -0.0269 | 74.6603
10.5 | 1.2885 | 0.01915 | -0.0231 | 67.2846
11 | 1.309 | 0.02295 | -0.0178 | 57.037
11.5 | 1.3103 | 0.02685 | -0.0102 | 48.8007
12 | 1.2772 | 0.03378 | -0.0015 | 37.8094
12.5 | 1.2113 | 0.04467 | 0.0047 | 27.1166
13 | 1.1243 | 0.0599 | 0.0038 | 18.7696
13.5 | 1.1004 | 0.06962 | -0.0005 | 15.8058
14 | 1.048 | 0.08778 | -0.0127 | 11.9389
14.5 | 0.8668 | 0.15143 | -0.0518 | 5.7241
15 | 0.8557 | 0.16752 | -0.0602 | 5.108
15.5 | 0.8506 | 0.18313 | -0.0679 | 4.6448
16 | 0.8543 | 0.19631 | -0.0744 | 4.3518
16.5 | 0.8612 | 0.20864 | -0.0803 | 4.1277

## 71. Re 4M Mach 0.50 (1)
BIGFOIL.COM POLAR EXPORT
NACA65-210 a=0.8
NACA65-210 a=0.8 |  |  |  | Cl Max: | 1.13 | at alpha= | 20 | deg
JavaFoil+Calcfoil stall+Eppler ext transition |  |  |  | L/D Max: | 111.811 | at alpha= | 2 | deg
Re: | 4000000 |  |  | Cd Min: | 0.00405 | at alpha= | -0.5 | deg
Mach: | 0.5 |  |  | Cl=0 at alpha= | -1.5672 | deg
|  |  |  | @ Cl=0.1, Cd= | 0.0040963
|  |  |  | @ Cl=0.4, Cd= | 0.004181
|  |  |  | @ Cl=0.6, Cd= | 0.0067209
alpha (deg) | Cl | Cd | Cm | Cl/Cd
-20 | -0.988 | 0.16377 | -0.011 | -6.034
-19.5 | -0.961 | 0.15638 | -0.011 | -6.145
-19 | -0.933 | 0.15186 | -0.011 | -6.143
-18.5 | -0.906 | 0.14475 | -0.011 | -6.26
-18 | -0.88 | 0.14023 | -0.011 | -6.275
-17.5 | -0.854 | 0.1361 | -0.011 | -6.274
-17 | -0.828 | 0.13366 | -0.012 | -6.197
-16.5 | -0.8 | 0.12946 | -0.012 | -6.178
-16 | -0.773 | 0.12229 | -0.012 | -6.321
-15.5 | -0.747 | 0.11635 | -0.012 | -6.42
-15 | -0.721 | 0.11404 | -0.013 | -6.319
-14.5 | -0.694 | 0.11161 | -0.013 | -6.221
-14 | -0.667 | 0.1068 | -0.013 | -6.242
-13.5 | -0.64 | 0.09568 | -0.013 | -6.692
-13 | -0.614 | 0.08832 | -0.013 | -6.95
-12.5 | -0.587 | 0.0816 | -0.014 | -7.198
-12 | -0.561 | 0.0756 | -0.014 | -7.417
-11.5 | -0.533 | 0.08769 | -0.014 | -6.079
-11 | -0.506 | 0.0757 | -0.014 | -6.688
-10.5 | -0.48 | 0.06964 | -0.014 | -6.89
-10 | -0.454 | 0.06327 | -0.015 | -7.169
-9.5 | -0.428 | 0.05817 | -0.016 | -7.352
-9 | -0.402 | 0.05322 | -0.017 | -7.552
-8.5 | -0.372 | 0.06258 | -0.015 | -5.946
-8 | -0.345 | 0.0546 | -0.015 | -6.324
-7.5 | -0.319 | 0.04941 | -0.015 | -6.448
-7 | -0.292 | 0.04574 | -0.016 | -6.384
-6.5 | -0.329 | 0.0083 | -0.035 | -39.599
-6 | -0.238 | 0.04209 | -0.016 | -5.653
-5.5 | -0.353 | 0.03907 | -0.017 | -9.026
-5 | -0.419 | 0.00767 | -0.037 | -54.614
-4.5 | -0.374 | 0.00721 | -0.038 | -51.889
-4 | -0.317 | 0.00689 | -0.039 | -45.984
-3.5 | -0.255 | 0.00667 | -0.039 | -38.267
-3 | -0.191 | 0.00643 | -0.04 | -29.699
-2.5 | -0.125 | 0.0062 | -0.041 | -20.174
-2 | -0.058 | 0.00602 | -0.041 | -9.657
-1.5 | 0.009 | 0.00583 | -0.042 | 1.59
-1 | 0.077 | 0.00412 | -0.043 | 18.677
-0.5 | 0.145 | 0.00405 | -0.043 | 35.764
0 | 0.213 | 0.0041 | -0.044 | 51.912
0.5 | 0.281 | 0.0041 | -0.045 | 68.471
1 | 0.348 | 0.00415 | -0.045 | 83.922
1.5 | 0.415 | 0.00419 | -0.046 | 98.872
2 | 0.481 | 0.0043 | -0.047 | 111.811
2.5 | 0.546 | 0.00651 | -0.048 | 83.879
3 | 0.61 | 0.00676 | -0.048 | 90.166
3.5 | 0.671 | 0.00853 | -0.049 | 78.714
4 | 0.729 | 0.00895 | -0.05 | 81.459
4.5 | 0.778 | 0.00942 | -0.05 | 82.608
5 | 0.813 | 0.01 | -0.051 | 81.251
5.5 | 0.822 | 0.01079 | -0.051 | 76.137
6 | 0.616 | 0.0405 | -0.026 | 15.213
6.5 | 0.429 | 0.04437 | -0.023 | 9.674
7 | 0.456 | 0.04782 | -0.024 | 9.533
7.5 | 0.484 | 0.04757 | -0.028 | 10.174
8 | 0.509 | 0.05222 | -0.026 | 9.744
8.5 | 0.534 | 0.05891 | -0.025 | 9.068
9 | 0.684 | 0.01482 | -0.055 | 46.171
9.5 | 0.705 | 0.01689 | -0.055 | 41.756
10 | 0.614 | 0.06451 | -0.028 | 9.515
10.5 | 0.639 | 0.07036 | -0.028 | 9.086
11 | 0.665 | 0.07979 | -0.028 | 8.331
11.5 | 0.693 | 0.07415 | -0.031 | 9.341
12 | 0.717 | 0.07913 | -0.03 | 9.067
12.5 | 0.743 | 0.08572 | -0.03 | 8.667
13 | 0.768 | 0.09569 | -0.031 | 8.031
13.5 | 0.795 | 0.10409 | -0.032 | 7.642
14 | 0.821 | 0.10575 | -0.033 | 7.761
14.5 | 0.846 | 0.10887 | -0.033 | 7.771
15 | 0.871 | 0.115 | -0.033 | 7.576
15.5 | 0.898 | 0.12098 | -0.035 | 7.426
16 | 0.924 | 0.12628 | -0.035 | 7.315
16.5 | 0.949 | 0.13036 | -0.036 | 7.278
17 | 0.974 | 0.13454 | -0.036 | 7.241
17.5 | 1.001 | 0.13746 | -0.038 | 7.282
18 | 1.028 | 0.14568 | -0.039 | 7.06
18.5 | 1.051 | 0.14751 | -0.039 | 7.127
19 | 1.076 | 0.1531 | -0.039 | 7.031
19.5 | 1.102 | 0.15748 | -0.04 | 6.995
20 | 1.13 | 0.16164 | -0.042 | 6.992

## 72. Re 4M Mach 0.50 (2)
BIGFOIL.COM POLAR EXPORT
NACA65-210 a=0.8
NACA65-210 a=0.8 |  |  |  | Cl Max: | 1.0692 | at alpha= | 20 | deg
XFOIL ncrit=9 |  |  |  | L/D Max: | 99.8551 | at alpha= | 1.5 | deg
Re: | 4000000 |  |  | Cd Min: | 0.29668 | at alpha= | 20 | deg
Mach: | 0.5 |  |  | Cl=0 at alpha= | -1.6338 | deg
|  |  |  | @ Cl=0.1, Cd= | 0.0044586
|  |  |  | @ Cl=0.4, Cd= | 0.0040658
|  |  |  | @ Cl=0.6, Cd= | 0.0073406
alpha (deg) | Cl | Cd | Cm | Cl/Cd
-20 | -0.8298 | 0.27321 | 0.069 | -3.0372
-19.5 | -0.8076 | 0.26462 | 0.0636 | -3.0519
-19 | -0.7854 | 0.25592 | 0.0582 | -3.0689
-18.5 | -0.7634 | 0.24729 | 0.053 | -3.0871
-18 | -0.7414 | 0.23845 | 0.0477 | -3.1092
-17.5 | -0.7211 | 0.22901 | 0.0423 | -3.1488
-17 | -0.6987 | 0.22158 | 0.0374 | -3.1533
-16.5 | -0.6759 | 0.21292 | 0.0323 | -3.1744
-16 | -0.655 | 0.20424 | 0.0274 | -3.207
-15.5 | -0.6343 | 0.19553 | 0.0224 | -3.244
-15 | -0.6143 | 0.18683 | 0.0176 | -3.288
-14.5 | -0.5963 | 0.17813 | 0.0127 | -3.3476
-14 | -0.578 | 0.16934 | 0.0079 | -3.4133
-13.5 | -0.5618 | 0.16 | 0.0031 | -3.5112
-13 | -0.5459 | 0.15105 | -0.0016 | -3.614
-12.5 | -0.5336 | 0.14119 | -0.0065 | -3.7793
-12 | -0.5213 | 0.13212 | -0.0111 | -3.9457
-11.5 | -0.5077 | 0.124 | -0.0153 | -4.0944
-11 | -0.4941 | 0.11622 | -0.0194 | -4.2514
-10.5 | -0.4903 | 0.10634 | -0.0242 | -4.6107
-10 | -0.4767 | 0.09657 | -0.0315 | -4.9363
-9.5 | -0.4656 | 0.08559 | -0.0408 | -5.4399
-9 | -0.4703 | 0.07608 | -0.0456 | -6.1817
-8.5 | -0.4818 | 0.06536 | -0.0522 | -7.3715
-8 | -0.4963 | 0.05386 | -0.0624 | -9.2146
-7.5 | -0.5319 | 0.04567 | -0.0649 | -11.6466
-7 | -0.5525 | 0.03814 | -0.0631 | -14.4861
-6.5 | -0.5558 | 0.02945 | -0.0607 | -18.8727
-6 | -0.5335 | 0.02214 | -0.0577 | -24.0967
-5 | -0.4493 | 0.00966 | -0.0509 | -46.5114
-4.5 | -0.3877 | 0.0079 | -0.0487 | -49.0759
-4 | -0.3203 | 0.00723 | -0.0476 | -44.3015
-3.5 | -0.2525 | 0.00672 | -0.047 | -37.5744
-3 | -0.1848 | 0.0063 | -0.0467 | -29.3333
-2.5 | -0.1167 | 0.00606 | -0.0468 | -19.2574
-2 | -0.049 | 0.00584 | -0.047 | -8.3904
-1.5 | 0.0179 | 0.00554 | -0.0473 | 3.231
-0.5 | 0.1462 | 0.00385 | -0.0484 | 37.974
1 | 0.3484 | 0.00378 | -0.05 | 92.1693
1.5 | 0.4134 | 0.00414 | -0.05 | 99.8551
2.5 | 0.5252 | 0.00668 | -0.0476 | 78.6228
3 | 0.5876 | 0.00727 | -0.0468 | 80.8253
3.5 | 0.6526 | 0.00764 | -0.0461 | 85.4188
4 | 0.7182 | 0.00801 | -0.0452 | 89.6629
4.5 | 0.7819 | 0.00857 | -0.0435 | 91.2369
5 | 0.8452 | 0.0092 | -0.0414 | 91.8696
5.5 | 0.9006 | 0.01042 | -0.0376 | 86.4299
6 | 0.9483 | 0.0123 | -0.0323 | 77.0976
6.5 | 0.9872 | 0.01659 | -0.0261 | 59.5057
7 | 1.0064 | 0.02412 | -0.0189 | 41.7247
7.5 | 0.994 | 0.0317 | -0.0094 | 31.3565
8 | 0.9661 | 0.03771 | 0.0002 | 25.6192
8.5 | 0.9271 | 0.04511 | 0.0056 | 20.552
9 | 0.8934 | 0.05367 | 0.0057 | 16.6462
9.5 | 0.8579 | 0.06498 | 0.0003 | 13.2025
10 | 0.8296 | 0.07994 | -0.0108 | 10.3778
10.5 | 0.8146 | 0.09661 | -0.0229 | 8.4318
11 | 0.8041 | 0.11038 | -0.0313 | 7.2848
11.5 | 0.8017 | 0.12259 | -0.0384 | 6.5397
12 | 0.8033 | 0.13445 | -0.0452 | 5.9747
12.5 | 0.8097 | 0.14552 | -0.0515 | 5.5642
13 | 0.8167 | 0.15701 | -0.0579 | 5.2016
13.5 | 0.8263 | 0.16856 | -0.0642 | 4.9021
14 | 0.8379 | 0.18019 | -0.0704 | 4.6501
14.5 | 0.8523 | 0.19111 | -0.0764 | 4.4597
15 | 0.8683 | 0.20161 | -0.0821 | 4.3068
15.5 | 0.8861 | 0.21161 | -0.0877 | 4.1874
16 | 0.9045 | 0.22167 | -0.0933 | 4.0804
16.5 | 0.924 | 0.23143 | -0.0988 | 3.9926
17 | 0.9443 | 0.24103 | -0.1043 | 3.9178
17.5 | 0.9653 | 0.25017 | -0.1098 | 3.8586
18 | 0.9869 | 0.25802 | -0.1151 | 3.8249
18.5 | 1.0068 | 0.26871 | -0.1209 | 3.7468
19 | 1.027 | 0.27791 | -0.1266 | 3.6954
19.5 | 1.0479 | 0.28735 | -0.1322 | 3.6468
20 | 1.0692 | 0.29668 | -0.1379 | 3.6039

## 73. Re 5M Mach 0.00 (1)
BIGFOIL.COM POLAR EXPORT
NACA65-210 a=0.8
NACA65-210 a=0.8 |  |  |  | Cl Max: | 0.984 | at alpha= | 9.5 | deg
JavaFoil+Calcfoil stall+Eppler ext transition |  |  |  | L/D Max: | 114.779 | at alpha= | 6.5 | deg
Re: | 5000000 |  |  | Cd Min: | 0.00395 | at alpha= | -0.5 | deg
Mach: | 0 |  |  | Cl=0 at alpha= | -1.569 | deg
|  |  |  | @ Cl=0.1, Cd= | 0.0039588
|  |  |  | @ Cl=0.4, Cd= | 0.0040861
|  |  |  | @ Cl=0.6, Cd= | 0.10468
alpha (deg) | Cl | Cd | Cm | Cl/Cd
-13 | -0.531 | 0.08786 | -0.011 | -6.039
-12.5 | -0.543 | 0.08344 | -0.011 | -6.505
-12 | -0.553 | 0.07893 | -0.011 | -7.008
-11.5 | -0.561 | 0.07341 | -0.011 | -7.643
-11 | -0.566 | 0.06906 | -0.012 | -8.194
-10.5 | -0.567 | 0.06558 | -0.012 | -8.644
-10 | -0.565 | 0.0615 | -0.013 | -9.182
-9.5 | -0.559 | 0.05639 | -0.014 | -9.915
-9 | -0.547 | 0.05377 | -0.014 | -10.176
-8.5 | -0.534 | 0.04941 | -0.015 | -10.801
-8 | -0.634 | 0.00841 | -0.029 | -75.348
-7.5 | -0.604 | 0.00818 | -0.029 | -73.892
-7 | -0.569 | 0.00779 | -0.03 | -73.053
-6.5 | -0.53 | 0.00748 | -0.03 | -70.793
-6 | -0.486 | 0.00726 | -0.031 | -66.945
-5.5 | -0.439 | 0.00704 | -0.032 | -62.281
-5 | -0.388 | 0.00681 | -0.032 | -56.991
-4.5 | -0.335 | 0.00661 | -0.033 | -50.751
-4 | -0.28 | 0.00643 | -0.033 | -43.575
-3.5 | -0.224 | 0.00631 | -0.034 | -35.448
-3 | -0.167 | 0.00616 | -0.035 | -27.052
-2.5 | -0.109 | 0.00579 | -0.035 | -18.794
-2 | -0.05 | 0.0057 | -0.036 | -8.857
-1.5 | 0.008 | 0.00402 | -0.036 | 2.001
-1 | 0.067 | 0.00397 | -0.037 | 16.795
-0.5 | 0.126 | 0.00395 | -0.038 | 31.799
0 | 0.184 | 0.00396 | -0.038 | 46.531
0.5 | 0.243 | 0.00396 | -0.039 | 61.334
1 | 0.302 | 0.00398 | -0.039 | 75.877
1.5 | 0.36 | 0.00403 | -0.04 | 89.283
2 | 0.417 | 0.00411 | -0.041 | 101.503
2.5 | 0.475 | 0.0042 | -0.041 | 113.186
3 | 0.531 | 0.0066 | -0.042 | 80.526
3.5 | 0.587 | 0.00684 | -0.042 | 85.868
4 | 0.642 | 0.00651 | -0.043 | 98.644
4.5 | 0.694 | 0.00665 | -0.044 | 104.271
5 | 0.743 | 0.00689 | -0.044 | 107.83
5.5 | 0.789 | 0.00707 | -0.045 | 111.723
6 | 0.832 | 0.00725 | -0.045 | 114.75
6.5 | 0.87 | 0.00758 | -0.046 | 114.779
7 | 0.904 | 0.00963 | -0.046 | 93.851
7.5 | 0.932 | 0.01013 | -0.047 | 91.975
8 | 0.954 | 0.01065 | -0.047 | 89.635
8.5 | 0.971 | 0.01115 | -0.048 | 87.042
9 | 0.981 | 0.0117 | -0.048 | 83.818
9.5 | 0.984 | 0.01227 | -0.049 | 80.178
10 | 0.977 | 0.01293 | -0.049 | 75.54
10.5 | 0.789 | 0.06271 | -0.028 | 12.588
11 | 0.768 | 0.06846 | -0.026 | 11.223
11.5 | 0.746 | 0.07307 | -0.025 | 10.208
12 | 0.72 | 0.07682 | -0.026 | 9.379
12.5 | 0.692 | 0.08222 | -0.025 | 8.416
13 | 0.662 | 0.08693 | -0.026 | 7.618
13.5 | 0.631 | 0.09307 | -0.025 | 6.778
14 | 0.599 | 0.0982 | -0.025 | 6.101
14.5 | 0.568 | 0.10468 | -0.025 | 5.422

## 74. Re 5M Mach 0.00 (2)
BIGFOIL.COM POLAR EXPORT
NACA65-210 a=0.8
NACA65-210 a=0.8 |  |  |  | Cl Max: | 1.6147 | at alpha= | 17 | deg
XFOIL ncrit=9 |  |  |  | L/D Max: | 107.911 | at alpha= | 8.5 | deg
Re: | 5000000 |  |  | Cd Min: | 0.08758 | at alpha= | 20 | deg
Mach: | 0 |  |  | Cl=0 at alpha= | -1.6192 | deg
|  |  |  | @ Cl=0.1, Cd= | 0.0039712
|  |  |  | @ Cl=0.4, Cd= | 0.0049194
|  |  |  | @ Cl=0.6, Cd= | 0.0069282
alpha (deg) | Cl | Cd | Cm | Cl/Cd
-18 | -1.3092 | 0.05224 | -0.0524 | -25.0613
-17.5 | -1.3701 | 0.03931 | -0.0581 | -34.8537
-17 | -1.3815 | 0.03384 | -0.0583 | -40.8245
-16.5 | -1.393 | 0.02924 | -0.0564 | -47.6402
-16 | -1.3954 | 0.02624 | -0.0527 | -53.1784
-15.5 | -1.3936 | 0.02396 | -0.047 | -58.1636
-15 | -1.3672 | 0.02209 | -0.0445 | -61.8923
-14.5 | -1.334 | 0.02042 | -0.0428 | -65.3281
-14 | -1.2958 | 0.01895 | -0.0415 | -68.3799
-13.5 | -1.2498 | 0.01755 | -0.0416 | -71.2137
-13 | -1.2107 | 0.01655 | -0.0396 | -73.1541
-12.5 | -1.1659 | 0.01572 | -0.0386 | -74.1667
-12 | -1.1188 | 0.01493 | -0.0379 | -74.9364
-11.5 | -1.0754 | 0.01336 | -0.0369 | -80.494
-10.5 | -0.9774 | 0.01153 | -0.036 | -84.7702
-10 | -0.9259 | 0.01092 | -0.0358 | -84.7894
-9.5 | -0.8734 | 0.01036 | -0.0358 | -84.305
-9 | -0.8204 | 0.00984 | -0.0358 | -83.374
-8.5 | -0.7667 | 0.00942 | -0.0359 | -81.3907
-8 | -0.7135 | 0.00879 | -0.0359 | -81.1718
-7.5 | -0.6601 | 0.00818 | -0.0359 | -80.6968
-7 | -0.6052 | 0.00779 | -0.0361 | -77.6893
-6.5 | -0.5499 | 0.00746 | -0.0364 | -73.7131
-6 | -0.4943 | 0.00717 | -0.0367 | -68.94
-5.5 | -0.4389 | 0.00678 | -0.0369 | -64.7345
-5 | -0.383 | 0.00649 | -0.0372 | -59.0139
-4.5 | -0.3267 | 0.00628 | -0.0376 | -52.0223
-4 | -0.2702 | 0.00609 | -0.038 | -44.3678
-3.5 | -0.2136 | 0.00586 | -0.0384 | -36.4505
-3 | -0.1567 | 0.00572 | -0.0389 | -27.3951
-2.5 | -0.0998 | 0.00554 | -0.0394 | -18.0144
-2 | -0.0428 | 0.00537 | -0.0398 | -7.9702
-1.5 | 0.0134 | 0.00493 | -0.0403 | 2.7181
-1 | 0.0691 | 0.00434 | -0.0409 | 15.9217
-0.5 | 0.1244 | 0.00368 | -0.0414 | 33.8043
0 | 0.1809 | 0.00345 | -0.0419 | 52.4348
0.5 | 0.2382 | 0.00347 | -0.0424 | 68.6455
1 | 0.2951 | 0.00357 | -0.0429 | 82.6611
2 | 0.4016 | 0.00494 | -0.043 | 81.2955
2.5 | 0.4537 | 0.00578 | -0.0429 | 78.4948
3 | 0.5069 | 0.00638 | -0.0428 | 79.4514
3.5 | 0.5616 | 0.00674 | -0.0429 | 83.3234
4 | 0.6167 | 0.00701 | -0.0431 | 87.9743
4.5 | 0.6718 | 0.00724 | -0.0433 | 92.7901
5 | 0.7262 | 0.00756 | -0.0433 | 96.0582
5.5 | 0.7807 | 0.00782 | -0.0434 | 99.8338
6 | 0.834 | 0.00821 | -0.0433 | 101.5834
6.5 | 0.8872 | 0.00855 | -0.0432 | 103.7661
7 | 0.9399 | 0.00887 | -0.043 | 105.9639
7.5 | 0.991 | 0.00921 | -0.0426 | 107.6004
8 | 1.0371 | 0.00969 | -0.0409 | 107.0279
8.5 | 1.0899 | 0.0101 | -0.0409 | 107.9109
9 | 1.1402 | 0.01063 | -0.0405 | 107.2625
9.5 | 1.1896 | 0.01122 | -0.0399 | 106.025
10 | 1.2374 | 0.0119 | -0.0391 | 103.9832
10.5 | 1.2809 | 0.013 | -0.0375 | 98.5308
11 | 1.3279 | 0.01364 | -0.0367 | 97.3534
11.5 | 1.3728 | 0.01441 | -0.0355 | 95.2672
12 | 1.4155 | 0.01529 | -0.034 | 92.5768
12.5 | 1.456 | 0.01624 | -0.0322 | 89.6552
13 | 1.4931 | 0.01733 | -0.03 | 86.157
13.5 | 1.5235 | 0.01838 | -0.0265 | 82.889
14 | 1.546 | 0.01968 | -0.022 | 78.5569
14.5 | 1.5663 | 0.02129 | -0.0178 | 73.5698
15 | 1.5863 | 0.02303 | -0.014 | 68.8797
15.5 | 1.5998 | 0.02539 | -0.01 | 63.0091
16 | 1.6033 | 0.02872 | -0.0059 | 55.8252
16.5 | 1.5922 | 0.03359 | -0.0019 | 47.401
17 | 1.6147 | 0.03562 | -0.0006 | 45.3313
17.5 | 1.5984 | 0.04178 | 0.0013 | 38.2575
18 | 1.6077 | 0.04568 | 0.0017 | 35.1948
18.5 | 1.5845 | 0.05399 | 0.0008 | 29.348
19 | 1.5769 | 0.06115 | -0.0013 | 25.7874
19.5 | 1.5485 | 0.0724 | -0.0061 | 21.3881
20 | 1.5075 | 0.08758 | -0.0145 | 17.2128

## 75. Re 5M Mach 0.10 (1)
BIGFOIL.COM POLAR EXPORT
NACA65-210 a=0.8
NACA65-210 a=0.8 |  |  |  | Cl Max: | 0.974 | at alpha= | 9 | deg
JavaFoil+Calcfoil stall+Eppler ext transition |  |  |  | L/D Max: | 115.094 | at alpha= | 6.5 | deg
Re: | 5000000 |  |  | Cd Min: | 0.00393 | at alpha= | -0.5 | deg
Mach: | 0.1 |  |  | Cl=0 at alpha= | -1.5678 | deg
|  |  |  | @ Cl=0.1, Cd= | 0.003952
|  |  |  | @ Cl=0.4, Cd= | 0.0040831
|  |  |  | @ Cl=0.6, Cd= | 0.10004
alpha (deg) | Cl | Cd | Cm | Cl/Cd
-13 | -0.502 | 0.08885 | -0.011 | -5.651
-12.5 | -0.518 | 0.08401 | -0.011 | -6.163
-12 | -0.531 | 0.07887 | -0.011 | -6.737
-11.5 | -0.542 | 0.07402 | -0.011 | -7.327
-11 | -0.55 | 0.06964 | -0.012 | -7.901
-10.5 | -0.554 | 0.0663 | -0.012 | -8.359
-10 | -0.555 | 0.06175 | -0.012 | -8.982
-9.5 | -0.551 | 0.05705 | -0.014 | -9.664
-9 | -0.542 | 0.05441 | -0.014 | -9.961
-8.5 | -0.53 | 0.05021 | -0.015 | -10.546
-8 | -0.632 | 0.00849 | -0.029 | -74.432
-7.5 | -0.603 | 0.00816 | -0.029 | -73.923
-7 | -0.569 | 0.00786 | -0.03 | -72.468
-6.5 | -0.53 | 0.00754 | -0.031 | -70.363
-6 | -0.487 | 0.00727 | -0.031 | -67.034
-5.5 | -0.44 | 0.00703 | -0.032 | -62.565
-5 | -0.39 | 0.00685 | -0.032 | -56.883
-4.5 | -0.337 | 0.00665 | -0.033 | -50.67
-4 | -0.281 | 0.00648 | -0.034 | -43.434
-3.5 | -0.225 | 0.00631 | -0.034 | -35.609
-3 | -0.167 | 0.00614 | -0.035 | -27.259
-2.5 | -0.109 | 0.00583 | -0.035 | -18.749
-2 | -0.051 | 0.00568 | -0.036 | -8.932
-1.5 | 0.008 | 0.00401 | -0.037 | 2.018
-1 | 0.067 | 0.00398 | -0.037 | 16.873
-0.5 | 0.126 | 0.00393 | -0.038 | 32.092
0 | 0.185 | 0.00395 | -0.038 | 46.93
0.5 | 0.244 | 0.00397 | -0.039 | 61.57
1 | 0.303 | 0.00398 | -0.04 | 76.108
1.5 | 0.361 | 0.00405 | -0.04 | 89.13
2 | 0.42 | 0.0041 | -0.041 | 102.33
2.5 | 0.477 | 0.00421 | -0.041 | 113.375
3 | 0.534 | 0.00659 | -0.042 | 81.096
3.5 | 0.59 | 0.00685 | -0.043 | 86.196
4 | 0.645 | 0.00649 | -0.043 | 99.357
4.5 | 0.697 | 0.00664 | -0.044 | 104.99
5 | 0.746 | 0.00688 | -0.044 | 108.443
5.5 | 0.792 | 0.00709 | -0.045 | 111.779
6 | 0.834 | 0.00733 | -0.045 | 113.907
6.5 | 0.872 | 0.00758 | -0.046 | 115.094
7 | 0.905 | 0.00972 | -0.047 | 93.068
7.5 | 0.932 | 0.01019 | -0.047 | 91.434
8 | 0.952 | 0.01075 | -0.048 | 88.581
8.5 | 0.966 | 0.01126 | -0.048 | 85.803
9 | 0.974 | 0.01181 | -0.049 | 82.438
9.5 | 0.974 | 0.01236 | -0.049 | 78.817
10 | 0.962 | 0.01313 | -0.049 | 73.271
10.5 | 0.772 | 0.06433 | -0.026 | 12.006
11 | 0.749 | 0.06891 | -0.025 | 10.87
11.5 | 0.723 | 0.074 | -0.025 | 9.766
12 | 0.693 | 0.07818 | -0.025 | 8.858
12.5 | 0.66 | 0.08377 | -0.025 | 7.88
13 | 0.626 | 0.08853 | -0.025 | 7.072
13.5 | 0.591 | 0.09445 | -0.025 | 6.252
14 | 0.555 | 0.10004 | -0.025 | 5.549

## 76. Re 5M Mach 0.10 (2)
BIGFOIL.COM POLAR EXPORT
NACA65-210 a=0.8
NACA65-210 a=0.8 |  |  |  | Cl Max: | 1.5782 | at alpha= | 17 | deg
XFOIL ncrit=9 |  |  |  | L/D Max: | 107.299 | at alpha= | 8.5 | deg
Re: | 5000000 |  |  | Cd Min: | 0.08559 | at alpha= | 19 | deg
Mach: | 0.1 |  |  | Cl=0 at alpha= | -1.6195 | deg
|  |  |  | @ Cl=0.1, Cd= | 0.0039886
|  |  |  | @ Cl=0.4, Cd= | 0.0050256
|  |  |  | @ Cl=0.6, Cd= | 0.006932
alpha (deg) | Cl | Cd | Cm | Cl/Cd
-17 | -1.227 | 0.05368 | -0.0535 | -22.8577
-16.5 | -1.279 | 0.04139 | -0.0598 | -30.9012
-16 | -1.3059 | 0.03433 | -0.0604 | -38.0396
-15.5 | -1.3283 | 0.02911 | -0.0576 | -45.6304
-15 | -1.3347 | 0.02627 | -0.0519 | -50.807
-14.5 | -1.3186 | 0.02382 | -0.0482 | -55.3568
-14 | -1.2911 | 0.02146 | -0.0457 | -60.1631
-13.5 | -1.2522 | 0.01947 | -0.0447 | -64.3143
-13 | -1.2148 | 0.01788 | -0.0427 | -67.9418
-12.5 | -1.1722 | 0.01672 | -0.0411 | -70.1077
-12 | -1.1264 | 0.01567 | -0.0401 | -71.8826
-11.5 | -1.0779 | 0.01481 | -0.0393 | -72.7819
-10.5 | -0.9847 | 0.01196 | -0.0374 | -82.3328
-10 | -0.9327 | 0.01127 | -0.0371 | -82.7595
-9.5 | -0.8799 | 0.01064 | -0.0369 | -82.6974
-9 | -0.8265 | 0.01006 | -0.0367 | -82.1571
-8.5 | -0.7724 | 0.00956 | -0.0367 | -80.795
-8 | -0.7177 | 0.00912 | -0.0367 | -78.6952
-7.5 | -0.6648 | 0.00828 | -0.0365 | -80.2899
-7 | -0.6095 | 0.00787 | -0.0366 | -77.446
-6.5 | -0.5537 | 0.00752 | -0.0368 | -73.6303
-6 | -0.4976 | 0.00721 | -0.0371 | -69.0153
-5.5 | -0.4417 | 0.00684 | -0.0373 | -64.576
-5 | -0.3855 | 0.00652 | -0.0375 | -59.1258
-4.5 | -0.3288 | 0.0063 | -0.0379 | -52.1905
-4 | -0.2718 | 0.00613 | -0.0383 | -44.3393
-3.5 | -0.2149 | 0.00587 | -0.0387 | -36.6099
-3 | -0.1577 | 0.00573 | -0.0391 | -27.5218
-2.5 | -0.1004 | 0.00555 | -0.0396 | -18.0901
-2 | -0.043 | 0.00538 | -0.0401 | -7.9926
-1.5 | 0.0135 | 0.00494 | -0.0405 | 2.7328
-1 | 0.0695 | 0.00435 | -0.0411 | 15.977
-0.5 | 0.1252 | 0.00369 | -0.0417 | 33.9295
0 | 0.1819 | 0.00345 | -0.0422 | 52.7246
0.5 | 0.2396 | 0.00347 | -0.0427 | 69.049
1 | 0.2968 | 0.00358 | -0.0431 | 82.905
2.5 | 0.456 | 0.00581 | -0.0431 | 78.4854
3 | 0.5095 | 0.00642 | -0.043 | 79.3614
3.5 | 0.5647 | 0.00676 | -0.0431 | 83.5355
4 | 0.6201 | 0.00703 | -0.0432 | 88.2077
4.5 | 0.6757 | 0.00727 | -0.0434 | 92.9436
5 | 0.7304 | 0.00758 | -0.0434 | 96.3588
5.5 | 0.7852 | 0.00786 | -0.0434 | 99.8982
6 | 0.8386 | 0.0083 | -0.0432 | 101.0361
6.5 | 0.8925 | 0.0086 | -0.0431 | 103.7791
7 | 0.9456 | 0.00894 | -0.0429 | 105.7718
7.5 | 0.997 | 0.00931 | -0.0423 | 107.0892
8 | 1.0433 | 0.00978 | -0.0405 | 106.6769
8.5 | 1.0966 | 0.01022 | -0.0404 | 107.2994
9 | 1.1471 | 0.01079 | -0.0398 | 106.3114
9.5 | 1.1967 | 0.01142 | -0.039 | 104.7898
10 | 1.2437 | 0.01226 | -0.0378 | 101.4437
10.5 | 1.2887 | 0.01327 | -0.0363 | 97.1138
11 | 1.3352 | 0.01402 | -0.0351 | 95.2354
11.5 | 1.3796 | 0.01489 | -0.0336 | 92.6528
12 | 1.4212 | 0.01592 | -0.0317 | 89.2714
12.5 | 1.4604 | 0.01702 | -0.0295 | 85.8049
13 | 1.4941 | 0.01827 | -0.0264 | 81.7789
13.5 | 1.519 | 0.01945 | -0.0218 | 78.0977
14 | 1.5395 | 0.02109 | -0.0172 | 72.9967
14.5 | 1.5554 | 0.02324 | -0.0126 | 66.9277
15 | 1.5642 | 0.02605 | -0.008 | 60.0461
15.5 | 1.5693 | 0.02932 | -0.0039 | 53.5232
16 | 1.5612 | 0.034 | 0 | 45.9176
16.5 | 1.5621 | 0.03825 | 0.0022 | 40.8392
17 | 1.5782 | 0.04125 | 0.0032 | 38.2594
17.5 | 1.5436 | 0.05028 | 0.0033 | 30.7001
18 | 1.5412 | 0.05647 | 0.0021 | 27.2924
18.5 | 1.4936 | 0.07018 | -0.0034 | 21.2824
19 | 1.4512 | 0.08559 | -0.0121 | 16.9553

## 77. Re 5M Mach 0.25 (1)
BIGFOIL.COM POLAR EXPORT
NACA65-210 a=0.8
NACA65-210 a=0.8 |  |  |  | Cl Max: | 0.929 | at alpha= | 8 | deg
JavaFoil+Calcfoil stall+Eppler ext transition |  |  |  | L/D Max: | 116.234 | at alpha= | 2.5 | deg
Re: | 5000000 |  |  | Cd Min: | 0.00396 | at alpha= | 0 | deg
Mach: | 0.25 |  |  | Cl=0 at alpha= | -1.5667 | deg
|  |  |  | @ Cl=0.1, Cd= | 0.0039749
|  |  |  | @ Cl=0.4, Cd= | 0.09254
|  |  |  | @ Cl=0.6, Cd= | 0.09254
alpha (deg) | Cl | Cd | Cm | Cl/Cd
-12.5 | -0.284 | 0.08481 | -0.012 | -3.349
-12 | -0.333 | 0.07946 | -0.012 | -4.191
-11.5 | -0.376 | 0.07669 | -0.012 | -4.906
-11 | -0.414 | 0.07102 | -0.012 | -5.832
-10.5 | -0.445 | 0.06692 | -0.012 | -6.657
-10 | -0.47 | 0.06343 | -0.012 | -7.409
-9.5 | -0.487 | 0.05966 | -0.013 | -8.164
-9 | -0.497 | 0.05586 | -0.013 | -8.891
-8.5 | -0.498 | 0.05294 | -0.014 | -9.401
-8 | -0.492 | 0.04823 | -0.015 | -10.207
-7.5 | -0.592 | 0.00837 | -0.03 | -70.715
-7 | -0.566 | 0.00808 | -0.031 | -70.11
-6.5 | -0.533 | 0.00778 | -0.031 | -68.456
-6 | -0.493 | 0.00741 | -0.032 | -66.565
-5.5 | -0.448 | 0.00718 | -0.033 | -62.367
-5 | -0.398 | 0.00694 | -0.033 | -57.349
-4.5 | -0.345 | 0.00673 | -0.034 | -51.196
-4 | -0.288 | 0.00656 | -0.035 | -43.949
-3.5 | -0.231 | 0.00638 | -0.035 | -36.165
-3 | -0.172 | 0.006 | -0.036 | -28.617
-2.5 | -0.112 | 0.00582 | -0.036 | -19.283
-2 | -0.052 | 0.00573 | -0.037 | -9.099
-1.5 | 0.008 | 0.00559 | -0.038 | 1.487
-1 | 0.069 | 0.00398 | -0.038 | 17.301
-0.5 | 0.13 | 0.00397 | -0.039 | 32.703
0 | 0.19 | 0.00396 | -0.039 | 48.049
0.5 | 0.251 | 0.00399 | -0.04 | 62.953
1 | 0.312 | 0.00399 | -0.041 | 78.134
1.5 | 0.371 | 0.00406 | -0.041 | 91.393
2 | 0.431 | 0.00415 | -0.042 | 103.975
2.5 | 0.49 | 0.00422 | -0.043 | 116.234
3 | 0.548 | 0.00625 | -0.043 | 87.701
3.5 | 0.606 | 0.0064 | -0.044 | 94.604
4 | 0.661 | 0.00663 | -0.044 | 99.78
4.5 | 0.714 | 0.00679 | -0.045 | 105.04
5 | 0.763 | 0.00698 | -0.046 | 109.311
5.5 | 0.807 | 0.0073 | -0.046 | 110.601
6 | 0.847 | 0.00922 | -0.047 | 91.868
6.5 | 0.879 | 0.00968 | -0.047 | 90.86
7 | 0.905 | 0.01015 | -0.048 | 89.154
7.5 | 0.922 | 0.01076 | -0.048 | 85.661
8 | 0.929 | 0.01132 | -0.049 | 82.075
8.5 | 0.924 | 0.0119 | -0.049 | 77.634
9 | 0.743 | 0.05519 | -0.025 | 13.463
9.5 | 0.725 | 0.05862 | -0.025 | 12.363
10 | 0.691 | 0.06405 | -0.024 | 10.79
10.5 | 0.642 | 0.06808 | -0.024 | 9.428
11 | 0.583 | 0.07255 | -0.024 | 8.037
11.5 | 0.517 | 0.07876 | -0.024 | 6.56
12 | 0.444 | 0.08384 | -0.024 | 5.295
12.5 | 0.365 | 0.08921 | -0.025 | 4.096
13 | 0.279 | 0.09254 | -0.026 | 3.019

## 78. Re 5M Mach 0.25 (2)
BIGFOIL.COM POLAR EXPORT
NACA65-210 a=0.8
NACA65-210 a=0.8 |  |  |  | Cl Max: | 1.3664 | at alpha= | 11.5 | deg
XFOIL ncrit=9 |  |  |  | L/D Max: | 103.994 | at alpha= | 7 | deg
Re: | 5000000 |  |  | Cd Min: | 0.20919 | at alpha= | 16.5 | deg
Mach: | 0.25 |  |  | Cl=0 at alpha= | -1.6206 | deg
|  |  |  | @ Cl=0.1, Cd= | 0.0040667
|  |  |  | @ Cl=0.4, Cd= | 0.0047566
|  |  |  | @ Cl=0.6, Cd= | 0.006942
alpha (deg) | Cl | Cd | Cm | Cl/Cd
-15 | -0.6077 | 0.16641 | 0.0103 | -3.6518
-14.5 | -0.5903 | 0.16008 | 0.0064 | -3.6875
-14 | -0.5807 | 0.15098 | 0.002 | -3.8462
-13.5 | -0.5694 | 0.14272 | -0.0022 | -3.9896
-13 | -0.5716 | 0.13078 | -0.0075 | -4.3707
-12.5 | -0.5639 | 0.12239 | -0.0116 | -4.6074
-12 | -0.5813 | 0.10805 | -0.0183 | -5.3799
-11 | -0.7147 | 0.05927 | -0.0527 | -12.0584
-10.5 | -0.8331 | 0.04246 | -0.0555 | -19.6208
-10 | -0.9518 | 0.01678 | -0.0467 | -56.7223
-9.5 | -0.9103 | 0.01347 | -0.0444 | -67.5798
-9 | -0.8546 | 0.01251 | -0.0434 | -68.3133
-8 | -0.7452 | 0.01019 | -0.0413 | -73.1305
-7.5 | -0.688 | 0.00949 | -0.0407 | -72.4974
-7 | -0.633 | 0.0084 | -0.0399 | -75.3571
-6.5 | -0.5746 | 0.00794 | -0.0397 | -72.3678
-6 | -0.516 | 0.00752 | -0.0395 | -68.617
-5.5 | -0.4573 | 0.00716 | -0.0395 | -63.8687
-5 | -0.3993 | 0.00667 | -0.0394 | -59.8651
-4.5 | -0.3403 | 0.00641 | -0.0396 | -53.0889
-4 | -0.281 | 0.00621 | -0.0398 | -45.2496
-3.5 | -0.2221 | 0.00594 | -0.0401 | -37.3906
-3 | -0.1628 | 0.00577 | -0.0405 | -28.2149
-2.5 | -0.1035 | 0.00559 | -0.0408 | -18.5152
-1.5 | 0.0142 | 0.00504 | -0.0418 | 2.8175
-1 | 0.0719 | 0.00441 | -0.0423 | 16.3039
-0.5 | 0.1292 | 0.00371 | -0.0429 | 34.8248
0.5 | 0.2472 | 0.00349 | -0.0439 | 70.8309
1 | 0.3062 | 0.0036 | -0.0444 | 85.0556
1.5 | 0.3626 | 0.00409 | -0.0445 | 88.6553
2 | 0.4159 | 0.00504 | -0.0443 | 82.5198
2.5 | 0.4692 | 0.00595 | -0.044 | 78.8571
3 | 0.5245 | 0.00654 | -0.0439 | 80.1988
3.5 | 0.5818 | 0.00685 | -0.0439 | 84.9343
4.5 | 0.6965 | 0.00743 | -0.0439 | 93.7416
5 | 0.7536 | 0.00774 | -0.0437 | 97.3643
5.5 | 0.8102 | 0.00808 | -0.0434 | 100.2723
6 | 0.8658 | 0.00854 | -0.0428 | 101.3817
6.5 | 0.9216 | 0.00893 | -0.0423 | 103.2027
7 | 0.9765 | 0.00939 | -0.0415 | 103.9936
7.5 | 1.0279 | 0.01009 | -0.0399 | 101.8731
8.5 | 1.1315 | 0.01113 | -0.0367 | 101.6622
9 | 1.1827 | 0.01197 | -0.035 | 98.8053
9.5 | 1.2265 | 0.01355 | -0.0321 | 90.5166
10 | 1.2721 | 0.01492 | -0.0295 | 85.2614
10.5 | 1.3121 | 0.0168 | -0.0262 | 78.1012
11 | 1.343 | 0.01955 | -0.0217 | 68.6957
11.5 | 1.3664 | 0.02233 | -0.0164 | 61.1912
12 | 1.363 | 0.02632 | -0.0083 | 51.7857
12.5 | 1.3471 | 0.03152 | -0.001 | 42.7379
13 | 1.2818 | 0.04182 | 0.0056 | 30.6504
13.5 | 1.2603 | 0.0489 | 0.0072 | 25.773
14 | 1.1971 | 0.06226 | 0.004 | 19.2274
14.5 | 1.1376 | 0.07886 | -0.0055 | 14.4256
15 | 1.127 | 0.09062 | -0.0138 | 12.4365
15.5 | 0.8648 | 0.17728 | -0.0657 | 4.8782
16 | 0.876 | 0.18641 | -0.0709 | 4.6993
16.5 | 0.859 | 0.20919 | -0.0806 | 4.1063

## 79. Re 5M Mach 0.50 (1)
BIGFOIL.COM POLAR EXPORT
NACA65-210 a=0.8
NACA65-210 a=0.8 |  |  |  | Cl Max: | 1.132 | at alpha= | 20 | deg
JavaFoil+Calcfoil stall+Eppler ext transition |  |  |  | L/D Max: | 113.248 | at alpha= | 2 | deg
Re: | 5000000 |  |  | Cd Min: | 0.00399 | at alpha= | -0.5 | deg
Mach: | 0.5 |  |  | Cl=0 at alpha= | -1.5672 | deg
|  |  |  | @ Cl=0.1, Cd= | 0.0040032
|  |  |  | @ Cl=0.4, Cd= | 0.0041188
|  |  |  | @ Cl=0.6, Cd= | 0.0065041
alpha (deg) | Cl | Cd | Cm | Cl/Cd
-20 | -0.989 | 0.16186 | -0.011 | -6.108
-19.5 | -0.962 | 0.15206 | -0.011 | -6.327
-19 | -0.933 | 0.14766 | -0.011 | -6.32
-18.5 | -0.906 | 0.1424 | -0.011 | -6.366
-18 | -0.88 | 0.13737 | -0.011 | -6.407
-17.5 | -0.854 | 0.13332 | -0.012 | -6.407
-17 | -0.829 | 0.13027 | -0.012 | -6.36
-16.5 | -0.801 | 0.12772 | -0.012 | -6.271
-16 | -0.774 | 0.12115 | -0.012 | -6.385
-15.5 | -0.747 | 0.11353 | -0.012 | -6.583
-15 | -0.721 | 0.1112 | -0.013 | -6.484
-14.5 | -0.694 | 0.10976 | -0.013 | -6.327
-14 | -0.667 | 0.10357 | -0.013 | -6.442
-13.5 | -0.641 | 0.092 | -0.013 | -6.966
-13 | -0.615 | 0.08576 | -0.014 | -7.167
-12.5 | -0.588 | 0.079 | -0.014 | -7.446
-12 | -0.562 | 0.07404 | -0.015 | -7.589
-11.5 | -0.533 | 0.08548 | -0.014 | -6.238
-11 | -0.507 | 0.07535 | -0.014 | -6.724
-10.5 | -0.48 | 0.06736 | -0.015 | -7.129
-10 | -0.454 | 0.06184 | -0.016 | -7.349
-9.5 | -0.429 | 0.05656 | -0.017 | -7.584
-9 | -0.453 | 0.02071 | -0.028 | -21.872
-8.5 | -0.372 | 0.06126 | -0.015 | -6.075
-8 | -0.345 | 0.05293 | -0.015 | -6.524
-7.5 | -0.319 | 0.04893 | -0.016 | -6.515
-7 | -0.292 | 0.04499 | -0.017 | -6.499
-6.5 | -0.329 | 0.00853 | -0.035 | -38.58
-6 | -0.238 | 0.04196 | -0.016 | -5.672
-5.5 | -0.353 | 0.03879 | -0.017 | -9.092
-5 | -0.419 | 0.00756 | -0.037 | -55.354
-4.5 | -0.374 | 0.00703 | -0.038 | -53.181
-4 | -0.317 | 0.0067 | -0.039 | -47.308
-3.5 | -0.255 | 0.00648 | -0.039 | -39.383
-3 | -0.191 | 0.00622 | -0.04 | -30.687
-2.5 | -0.125 | 0.006 | -0.041 | -20.824
-2 | -0.058 | 0.00583 | -0.041 | -9.973
-1.5 | 0.009 | 0.0057 | -0.042 | 1.627
-1 | 0.077 | 0.00401 | -0.043 | 19.2
-0.5 | 0.145 | 0.00399 | -0.043 | 36.3
0 | 0.213 | 0.004 | -0.044 | 53.164
0.5 | 0.281 | 0.004 | -0.045 | 70.21
1 | 0.348 | 0.00408 | -0.045 | 85.291
1.5 | 0.415 | 0.00413 | -0.046 | 100.507
2 | 0.481 | 0.00425 | -0.047 | 113.248
2.5 | 0.546 | 0.00631 | -0.048 | 86.6
3 | 0.61 | 0.00654 | -0.048 | 93.27
3.5 | 0.671 | 0.00684 | -0.049 | 98.174
4 | 0.73 | 0.00863 | -0.05 | 84.53
4.5 | 0.778 | 0.00908 | -0.05 | 85.727
5 | 0.813 | 0.0096 | -0.051 | 84.733
5.5 | 0.822 | 0.01039 | -0.051 | 79.161
6 | 0.758 | 0.01087 | -0.052 | 69.784
6.5 | 0.43 | 0.04391 | -0.024 | 9.782
7 | 0.456 | 0.04708 | -0.025 | 9.69
7.5 | 0.486 | 0.04623 | -0.03 | 10.518
8 | 0.509 | 0.05123 | -0.027 | 9.944
8.5 | 0.534 | 0.05765 | -0.025 | 9.268
9 | 0.685 | 0.01427 | -0.055 | 48.031
9.5 | 0.714 | 0.01545 | -0.056 | 46.205
10 | 0.616 | 0.06261 | -0.031 | 9.846
10.5 | 0.64 | 0.06916 | -0.029 | 9.255
11 | 0.665 | 0.07707 | -0.029 | 8.631
11.5 | 0.696 | 0.07131 | -0.033 | 9.756
12 | 0.719 | 0.07721 | -0.032 | 9.312
12.5 | 0.744 | 0.08495 | -0.032 | 8.761
13 | 0.769 | 0.09309 | -0.032 | 8.264
13.5 | 0.796 | 0.09834 | -0.033 | 8.091
14 | 0.821 | 0.10304 | -0.033 | 7.969
14.5 | 0.846 | 0.10601 | -0.033 | 7.984
15 | 0.872 | 0.11227 | -0.034 | 7.764
15.5 | 0.899 | 0.11801 | -0.036 | 7.622
16 | 0.924 | 0.12281 | -0.036 | 7.524
16.5 | 0.949 | 0.12687 | -0.036 | 7.481
17 | 0.975 | 0.13075 | -0.037 | 7.454
17.5 | 1.002 | 0.13431 | -0.039 | 7.464
18 | 1.03 | 0.14177 | -0.04 | 7.268
18.5 | 1.052 | 0.14324 | -0.039 | 7.343
19 | 1.077 | 0.14862 | -0.04 | 7.245
19.5 | 1.102 | 0.15204 | -0.04 | 7.248
20 | 1.132 | 0.15517 | -0.042 | 7.293

## 80. Re 5M Mach 0.50 (2)
BIGFOIL.COM POLAR EXPORT
NACA65-210 a=0.8
NACA65-210 a=0.8 |  |  |  | Cl Max: | 1.0698 | at alpha= | 20 | deg
XFOIL ncrit=9 |  |  |  | L/D Max: | 97.4256 | at alpha= | 5 | deg
Re: | 5000000 |  |  | Cd Min: | 0.29722 | at alpha= | 20 | deg
Mach: | 0.5 |  |  | Cl=0 at alpha= | -1.6252 | deg
|  |  |  | @ Cl=0.1, Cd= | 0.0044772
|  |  |  | @ Cl=0.4, Cd= | 0.0041288
|  |  |  | @ Cl=0.6, Cd= | 0.0070413
alpha (deg) | Cl | Cd | Cm | Cl/Cd
-20 | -0.8299 | 0.27355 | 0.069 | -3.0338
-19.5 | -0.8076 | 0.26495 | 0.0636 | -3.0481
-19 | -0.7854 | 0.25621 | 0.0582 | -3.0655
-18.5 | -0.7633 | 0.24755 | 0.053 | -3.0834
-18 | -0.7421 | 0.23896 | 0.0476 | -3.1055
-17.5 | -0.7205 | 0.22992 | 0.0424 | -3.1337
-17 | -0.6999 | 0.22007 | 0.0372 | -3.1804
-16.5 | -0.6775 | 0.21262 | 0.0322 | -3.1864
-16 | -0.6549 | 0.20445 | 0.0274 | -3.2032
-15.5 | -0.6341 | 0.19565 | 0.0224 | -3.241
-15 | -0.615 | 0.18713 | 0.0175 | -3.2865
-14.5 | -0.5973 | 0.17748 | 0.0125 | -3.3654
-14 | -0.58 | 0.16824 | 0.0076 | -3.4475
-13.5 | -0.5627 | 0.1594 | 0.0028 | -3.5301
-13 | -0.5479 | 0.15006 | -0.002 | -3.6512
-12.5 | -0.5335 | 0.14089 | -0.0066 | -3.7866
-12 | -0.5213 | 0.13177 | -0.0113 | -3.9561
-11.5 | -0.51 | 0.12284 | -0.0157 | -4.1517
-11 | -0.5026 | 0.11367 | -0.0205 | -4.4216
-10.5 | -0.4942 | 0.10343 | -0.027 | -4.7781
-10 | -0.4731 | 0.09372 | -0.0361 | -5.048
-9.5 | -0.4788 | 0.08366 | -0.0411 | -5.7232
-9 | -0.4761 | 0.07532 | -0.0458 | -6.321
-8.5 | -0.4863 | 0.0647 | -0.0526 | -7.5162
-8 | -0.5021 | 0.05306 | -0.0631 | -9.4629
-7.5 | -0.5377 | 0.04546 | -0.0646 | -11.828
-7 | -0.5581 | 0.03762 | -0.063 | -14.8352
-6.5 | -0.5597 | 0.02897 | -0.0604 | -19.32
-6 | -0.5459 | 0.01988 | -0.0568 | -27.4598
-5.5 | -0.5073 | 0.01297 | -0.0534 | -39.1133
-4 | -0.3227 | 0.00678 | -0.0473 | -47.5959
-3.5 | -0.2541 | 0.00639 | -0.0468 | -39.7653
-3 | -0.1859 | 0.00602 | -0.0466 | -30.8804
-2.5 | -0.1175 | 0.00583 | -0.0467 | -20.1544
-2 | -0.0497 | 0.00562 | -0.0469 | -8.8434
-1 | 0.0829 | 0.00472 | -0.0478 | 17.5636
-0.5 | 0.147 | 0.00381 | -0.0484 | 38.5827
0 | 0.2135 | 0.00356 | -0.0489 | 59.9719
0.5 | 0.2811 | 0.00358 | -0.0495 | 78.5196
1 | 0.3484 | 0.00369 | -0.05 | 94.4173
1.5 | 0.4119 | 0.00423 | -0.0499 | 97.3759
2 | 0.4685 | 0.00548 | -0.049 | 85.4927
2.5 | 0.5263 | 0.00654 | -0.0478 | 80.474
3 | 0.5905 | 0.00699 | -0.0473 | 84.4778
4 | 0.722 | 0.0077 | -0.0458 | 93.7662
4.5 | 0.7873 | 0.00816 | -0.0444 | 96.4828
5 | 0.8515 | 0.00874 | -0.0424 | 97.4256
5.5 | 0.9107 | 0.00974 | -0.0391 | 93.501
6 | 0.9611 | 0.01142 | -0.0341 | 84.1594
6.5 | 1.0001 | 0.01509 | -0.0276 | 66.2757
7 | 1.0136 | 0.02389 | -0.0198 | 42.4278
7.5 | 1.0052 | 0.03158 | -0.0109 | 31.8303
8 | 0.9782 | 0.03689 | -0.0006 | 26.5167
8.5 | 0.9401 | 0.0439 | 0.0055 | 21.4146
9 | 0.9087 | 0.05185 | 0.0064 | 17.5256
9.5 | 0.8729 | 0.06263 | 0.002 | 13.9374
10 | 0.8433 | 0.07653 | -0.0079 | 11.0192
10.5 | 0.8278 | 0.09348 | -0.0207 | 8.8554
11 | 0.8169 | 0.10728 | -0.0294 | 7.6147
11.5 | 0.8134 | 0.11962 | -0.0368 | 6.7999
12 | 0.8075 | 0.13327 | -0.0448 | 6.0591
12.5 | 0.812 | 0.14494 | -0.0514 | 5.6023
13 | 0.8186 | 0.15676 | -0.0579 | 5.222
13.5 | 0.828 | 0.16836 | -0.0642 | 4.918
14 | 0.8408 | 0.17934 | -0.0703 | 4.6883
14.5 | 0.8558 | 0.18986 | -0.0761 | 4.5075
15 | 0.8719 | 0.2002 | -0.0819 | 4.3551
15.5 | 0.8894 | 0.21019 | -0.0875 | 4.2314
16 | 0.9066 | 0.22094 | -0.0933 | 4.1034
16.5 | 0.9256 | 0.23102 | -0.0989 | 4.0066
17 | 0.9469 | 0.23937 | -0.1042 | 3.9558
17.5 | 0.9667 | 0.24894 | -0.1099 | 3.8833
18 | 0.9871 | 0.25924 | -0.1155 | 3.8077
18.5 | 1.0075 | 0.26895 | -0.1211 | 3.746
19 | 1.0286 | 0.27873 | -0.1268 | 3.6903
19.5 | 1.0486 | 0.28787 | -0.1325 | 3.6426
20 | 1.0698 | 0.29722 | -0.1382 | 3.5994

## 81. Re 6M Mach 0.00 (1)
BIGFOIL.COM POLAR EXPORT
NACA65-210 a=0.8
NACA65-210 a=0.8 |  |  |  | Cl Max: | 0.986 | at alpha= | 9.5 | deg
JavaFoil+Calcfoil stall+Eppler ext transition |  |  |  | L/D Max: | 118.281 | at alpha= | 6.5 | deg
Re: | 6000000 |  |  | Cd Min: | 0.0039 | at alpha= | 0 | deg
Mach: | 0 |  |  | Cl=0 at alpha= | -1.569 | deg
|  |  |  | @ Cl=0.1, Cd= | 0.00393
|  |  |  | @ Cl=0.4, Cd= | 0.0040632
|  |  |  | @ Cl=0.6, Cd= | 0.10349
alpha (deg) | Cl | Cd | Cm | Cl/Cd
-13 | -0.531 | 0.08699 | -0.011 | -6.103
-12.5 | -0.543 | 0.08351 | -0.011 | -6.501
-12 | -0.553 | 0.07756 | -0.011 | -7.135
-11.5 | -0.561 | 0.07329 | -0.012 | -7.658
-11 | -0.566 | 0.0678 | -0.012 | -8.353
-10.5 | -0.567 | 0.06475 | -0.012 | -8.761
-10 | -0.565 | 0.06103 | -0.013 | -9.257
-9.5 | -0.56 | 0.05536 | -0.014 | -10.119
-9 | -0.548 | 0.05291 | -0.014 | -10.364
-8.5 | -0.537 | 0.04698 | -0.017 | -11.437
-8 | -0.634 | 0.00826 | -0.029 | -76.797
-7.5 | -0.604 | 0.00799 | -0.029 | -75.572
-7 | -0.569 | 0.00766 | -0.03 | -74.264
-6.5 | -0.53 | 0.00734 | -0.03 | -72.145
-6 | -0.486 | 0.00707 | -0.031 | -68.7
-5.5 | -0.439 | 0.00686 | -0.032 | -63.971
-5 | -0.388 | 0.00665 | -0.032 | -58.347
-4.5 | -0.335 | 0.00647 | -0.033 | -51.812
-4 | -0.28 | 0.00629 | -0.033 | -44.518
-3.5 | -0.224 | 0.00617 | -0.034 | -36.255
-3 | -0.167 | 0.00602 | -0.035 | -27.661
-2.5 | -0.109 | 0.0057 | -0.035 | -19.061
-2 | -0.05 | 0.00555 | -0.036 | -9.091
-1.5 | 0.008 | 0.00422 | -0.036 | 1.907
-1 | 0.067 | 0.00393 | -0.037 | 16.994
-0.5 | 0.126 | 0.00393 | -0.038 | 31.984
0 | 0.184 | 0.0039 | -0.038 | 47.301
0.5 | 0.243 | 0.00392 | -0.039 | 61.921
1 | 0.302 | 0.00395 | -0.039 | 76.343
1.5 | 0.36 | 0.004 | -0.04 | 89.906
2 | 0.417 | 0.00409 | -0.041 | 102.037
2.5 | 0.475 | 0.00422 | -0.041 | 112.406
3 | 0.531 | 0.00645 | -0.042 | 82.409
3.5 | 0.587 | 0.00662 | -0.042 | 88.708
4 | 0.642 | 0.00633 | -0.043 | 101.364
4.5 | 0.694 | 0.00648 | -0.044 | 107.175
5 | 0.743 | 0.0067 | -0.044 | 110.922
5.5 | 0.789 | 0.00689 | -0.045 | 114.632
6 | 0.832 | 0.00712 | -0.045 | 116.877
6.5 | 0.87 | 0.00736 | -0.046 | 118.281
7 | 0.904 | 0.00939 | -0.046 | 96.272
7.5 | 0.932 | 0.00982 | -0.047 | 94.969
8 | 0.955 | 0.01034 | -0.047 | 92.356
8.5 | 0.971 | 0.01083 | -0.048 | 89.665
9 | 0.982 | 0.01136 | -0.048 | 86.422
9.5 | 0.986 | 0.01185 | -0.049 | 83.189
10 | 0.979 | 0.0125 | -0.049 | 78.325
10.5 | 0.912 | 0.01958 | -0.047 | 46.611
11 | 0.77 | 0.06676 | -0.027 | 11.538
11.5 | 0.746 | 0.0725 | -0.026 | 10.293
12 | 0.722 | 0.07615 | -0.027 | 9.477
12.5 | 0.692 | 0.08223 | -0.026 | 8.42
13 | 0.663 | 0.08603 | -0.026 | 7.704
13.5 | 0.631 | 0.09179 | -0.026 | 6.877
14 | 0.6 | 0.0981 | -0.026 | 6.112
14.5 | 0.568 | 0.10349 | -0.026 | 5.487

## 82. Re 6M Mach 0.00 (2)
BIGFOIL.COM POLAR EXPORT
NACA65-210 a=0.8
NACA65-210 a=0.8 |  |  |  | Cl Max: | 1.6648 | at alpha= | 18 | deg
XFOIL ncrit=9 |  |  |  | L/D Max: | 113.655 | at alpha= | 8.5 | deg
Re: | 6000000 |  |  | Cd Min: | 0.06762 | at alpha= | 20 | deg
Mach: | 0 |  |  | Cl=0 at alpha= | -1.6163 | deg
|  |  |  | @ Cl=0.1, Cd= | 0.0040627
|  |  |  | @ Cl=0.4, Cd= | 0.0050171
|  |  |  | @ Cl=0.6, Cd= | 0.0067073
alpha (deg) | Cl | Cd | Cm | Cl/Cd
-18.5 | -1.3175 | 0.05749 | -0.0494 | -22.917
-18 | -1.3651 | 0.04484 | -0.0565 | -30.4438
-17.5 | -1.4075 | 0.03549 | -0.0588 | -39.6591
-17 | -1.4159 | 0.03085 | -0.0578 | -45.8963
-16.5 | -1.4311 | 0.02657 | -0.0543 | -53.8615
-16 | -1.4325 | 0.02424 | -0.0487 | -59.0965
-15.5 | -1.4179 | 0.02193 | -0.0447 | -64.6557
-15 | -1.3877 | 0.02011 | -0.0426 | -69.0055
-14.5 | -1.3509 | 0.01859 | -0.0411 | -72.6681
-14 | -1.3056 | 0.01725 | -0.041 | -75.687
-13.5 | -1.2673 | 0.01619 | -0.039 | -78.2767
-13 | -1.2235 | 0.01525 | -0.0379 | -80.2295
-12.5 | -1.1767 | 0.01447 | -0.0372 | -81.32
-12 | -1.1282 | 0.01375 | -0.0367 | -82.0509
-11.5 | -1.0786 | 0.01311 | -0.0364 | -82.2731
-11 | -1.0316 | 0.01182 | -0.0357 | -87.2758
-10.5 | -0.9818 | 0.01094 | -0.0353 | -89.7441
-10 | -0.9302 | 0.01027 | -0.0352 | -90.5745
-9.5 | -0.8776 | 0.00971 | -0.0351 | -90.3811
-9 | -0.8242 | 0.00924 | -0.0352 | -89.1991
-8.5 | -0.7701 | 0.00884 | -0.0354 | -87.1154
-8 | -0.7155 | 0.00849 | -0.0356 | -84.2756
-7.5 | -0.662 | 0.00784 | -0.0356 | -84.4388
-7 | -0.6072 | 0.00743 | -0.0358 | -81.7227
-6.5 | -0.5518 | 0.00711 | -0.036 | -77.609
-6 | -0.496 | 0.00684 | -0.0364 | -72.5146
-5.5 | -0.4399 | 0.00663 | -0.0368 | -66.3499
-5 | -0.3841 | 0.00627 | -0.037 | -61.26
-4 | -0.271 | 0.00591 | -0.0379 | -45.8545
-3.5 | -0.2143 | 0.00568 | -0.0383 | -37.7289
-3 | -0.1573 | 0.00554 | -0.0388 | -28.3935
-2.5 | -0.1003 | 0.00537 | -0.0393 | -18.6778
-2 | -0.0432 | 0.00523 | -0.0398 | -8.26
-1 | 0.0694 | 0.00441 | -0.0408 | 15.737
-0.5 | 0.1249 | 0.00378 | -0.0414 | 33.0423
0 | 0.1811 | 0.00342 | -0.0419 | 52.9532
0.5 | 0.2383 | 0.00341 | -0.0425 | 69.8827
1 | 0.2947 | 0.00359 | -0.0429 | 82.0891
1.5 | 0.3481 | 0.00427 | -0.043 | 81.5222
2 | 0.4009 | 0.00503 | -0.043 | 79.7018
3 | 0.5078 | 0.00626 | -0.043 | 81.1182
3.5 | 0.563 | 0.00654 | -0.0432 | 86.0856
4 | 0.6183 | 0.00679 | -0.0434 | 91.0604
4.5 | 0.6735 | 0.00703 | -0.0436 | 95.8037
5 | 0.7283 | 0.0073 | -0.0437 | 99.7671
5.5 | 0.7828 | 0.00758 | -0.0438 | 103.2718
6 | 0.8363 | 0.00796 | -0.0437 | 105.0628
6.5 | 0.8902 | 0.00824 | -0.0437 | 108.034
7 | 0.9433 | 0.00858 | -0.0436 | 109.9417
7.5 | 0.9951 | 0.00899 | -0.0433 | 110.6897
8 | 1.045 | 0.00938 | -0.0426 | 111.4072
8.5 | 1.0945 | 0.00963 | -0.0417 | 113.6552
9 | 1.1451 | 0.01015 | -0.0413 | 112.8177
9.5 | 1.1946 | 0.01074 | -0.0407 | 111.2291
10 | 1.2417 | 0.01153 | -0.0398 | 107.693
10.5 | 1.2889 | 0.01227 | -0.0388 | 105.0448
11 | 1.3366 | 0.01288 | -0.0381 | 103.7733
11.5 | 1.3822 | 0.01361 | -0.037 | 101.5577
12 | 1.426 | 0.01444 | -0.0356 | 98.7535
12.5 | 1.4675 | 0.01536 | -0.034 | 95.5404
13 | 1.5059 | 0.01641 | -0.0319 | 91.7672
13.5 | 1.5409 | 0.01751 | -0.0293 | 88.0011
14 | 1.5624 | 0.01882 | -0.0244 | 83.0181
14.5 | 1.5807 | 0.02046 | -0.0196 | 77.2581
15 | 1.597 | 0.0224 | -0.0152 | 71.2946
15.5 | 1.6071 | 0.02495 | -0.0107 | 64.4128
16 | 1.6228 | 0.02715 | -0.0074 | 59.7716
16.5 | 1.6372 | 0.0296 | -0.0046 | 55.3108
17 | 1.6586 | 0.03155 | -0.0027 | 52.5705
17.5 | 1.6542 | 0.0361 | 0 | 45.8227
18 | 1.6648 | 0.03947 | 0.0012 | 42.1789
18.5 | 1.654 | 0.04549 | 0.0019 | 36.3596
19 | 1.6535 | 0.0509 | 0.0015 | 32.4853
19.5 | 1.6399 | 0.05856 | -0.0003 | 28.0038
20 | 1.6226 | 0.06762 | -0.0036 | 23.9959

## 83. Re 6M Mach 0.10 (1)
BIGFOIL.COM POLAR EXPORT
NACA65-210 a=0.8
NACA65-210 a=0.8 |  |  |  | Cl Max: | 0.976 | at alpha= | 9.5 | deg
JavaFoil+Calcfoil stall+Eppler ext transition |  |  |  | L/D Max: | 118.326 | at alpha= | 6.5 | deg
Re: | 6000000 |  |  | Cd Min: | 0.0039 | at alpha= | 0 | deg
Mach: | 0.1 |  |  | Cl=0 at alpha= | -1.5678 | deg
|  |  |  | @ Cl=0.1, Cd= | 0.0039188
|  |  |  | @ Cl=0.4, Cd= | 0.0040631
|  |  |  | @ Cl=0.6, Cd= | 0.10323
alpha (deg) | Cl | Cd | Cm | Cl/Cd
-13 | -0.502 | 0.08778 | -0.011 | -5.723
-12.5 | -0.518 | 0.08356 | -0.011 | -6.197
-12 | -0.532 | 0.07742 | -0.011 | -6.87
-11.5 | -0.542 | 0.07355 | -0.011 | -7.376
-11 | -0.551 | 0.06886 | -0.012 | -7.999
-10.5 | -0.555 | 0.06563 | -0.012 | -8.452
-10 | -0.555 | 0.06138 | -0.013 | -9.045
-9.5 | -0.552 | 0.05613 | -0.014 | -9.839
-9 | -0.543 | 0.05359 | -0.014 | -10.122
-8.5 | -0.531 | 0.04883 | -0.016 | -10.88
-8 | -0.632 | 0.00826 | -0.029 | -76.512
-7.5 | -0.603 | 0.00799 | -0.029 | -75.485
-7 | -0.569 | 0.00766 | -0.03 | -74.345
-6.5 | -0.53 | 0.00737 | -0.031 | -72.001
-6 | -0.487 | 0.00713 | -0.031 | -68.33
-5.5 | -0.44 | 0.00689 | -0.032 | -63.831
-5 | -0.39 | 0.00666 | -0.032 | -58.516
-4.5 | -0.337 | 0.00651 | -0.033 | -51.724
-4 | -0.281 | 0.00634 | -0.034 | -44.359
-3.5 | -0.225 | 0.00617 | -0.034 | -36.418
-3 | -0.167 | 0.006 | -0.035 | -27.874
-2.5 | -0.109 | 0.00569 | -0.035 | -19.218
-2 | -0.051 | 0.00555 | -0.036 | -9.136
-1.5 | 0.008 | 0.00422 | -0.037 | 1.916
-1 | 0.067 | 0.00393 | -0.037 | 17.076
-0.5 | 0.126 | 0.00391 | -0.038 | 32.258
0 | 0.185 | 0.0039 | -0.038 | 47.483
0.5 | 0.244 | 0.00391 | -0.039 | 62.459
1 | 0.303 | 0.00396 | -0.04 | 76.575
1.5 | 0.361 | 0.00403 | -0.04 | 89.739
2 | 0.42 | 0.00408 | -0.041 | 102.886
2.5 | 0.477 | 0.00421 | -0.041 | 113.41
3 | 0.534 | 0.00644 | -0.042 | 82.981
3.5 | 0.59 | 0.00668 | -0.043 | 88.296
4 | 0.645 | 0.00632 | -0.043 | 102.119
4.5 | 0.697 | 0.00646 | -0.044 | 107.944
5 | 0.746 | 0.00669 | -0.044 | 111.582
5.5 | 0.792 | 0.00688 | -0.045 | 115.145
6 | 0.835 | 0.00711 | -0.045 | 117.337
6.5 | 0.872 | 0.00737 | -0.046 | 118.326
7 | 0.905 | 0.00947 | -0.047 | 95.527
7.5 | 0.932 | 0.00992 | -0.047 | 93.987
8 | 0.953 | 0.01042 | -0.048 | 91.409
8.5 | 0.967 | 0.01093 | -0.048 | 88.459
9 | 0.975 | 0.01147 | -0.049 | 84.95
9.5 | 0.976 | 0.012 | -0.049 | 81.27
10 | 0.959 | 0.01308 | -0.049 | 73.299
10.5 | 0.775 | 0.06244 | -0.028 | 12.414
11 | 0.751 | 0.06781 | -0.026 | 11.07
11.5 | 0.724 | 0.07228 | -0.026 | 10.015
12 | 0.693 | 0.07699 | -0.026 | 9.007
12.5 | 0.66 | 0.0827 | -0.025 | 7.985
13 | 0.626 | 0.08742 | -0.026 | 7.162
13.5 | 0.591 | 0.09303 | -0.026 | 6.352
14 | 0.556 | 0.09882 | -0.026 | 5.621
14.5 | 0.521 | 0.10323 | -0.026 | 5.047

## 84. Re 6M Mach 0.10 (2)
BIGFOIL.COM POLAR EXPORT
NACA65-210 a=0.8
NACA65-210 a=0.8 |  |  |  | Cl Max: | 1.6338 | at alpha= | 17 | deg
XFOIL ncrit=9 |  |  |  | L/D Max: | 112.954 | at alpha= | 8.5 | deg
Re: | 6000000 |  |  | Cd Min: | 0.23438 | at alpha= | -19.5 | deg
Mach: | 0.1 |  |  | Cl=0 at alpha= | -1.618 | deg
|  |  |  | @ Cl=0.1, Cd= | 0.0040696
|  |  |  | @ Cl=0.4, Cd= | 0.005005
|  |  |  | @ Cl=0.6, Cd= | 0.0067122
alpha (deg) | Cl | Cd | Cm | Cl/Cd
-19.5 | -0.7324 | 0.23438 | 0.048 | -3.1248
-17.5 | -1.2592 | 0.05554 | -0.0528 | -22.6719
-17 | -1.2976 | 0.0444 | -0.0591 | -29.2252
-16.5 | -1.3457 | 0.03476 | -0.0611 | -38.714
-16 | -1.3598 | 0.02995 | -0.0592 | -45.4023
-15.5 | -1.3807 | 0.02591 | -0.0535 | -53.2883
-15 | -1.3743 | 0.02328 | -0.0483 | -59.0335
-14.5 | -1.3469 | 0.02107 | -0.0457 | -63.925
-14 | -1.3124 | 0.01912 | -0.0438 | -68.6402
-13.5 | -1.2717 | 0.01761 | -0.0424 | -72.2147
-13 | -1.2308 | 0.01628 | -0.0407 | -75.602
-12.5 | -1.1851 | 0.01524 | -0.0396 | -77.7625
-12 | -1.1372 | 0.01433 | -0.0387 | -79.358
-11 | -1.0365 | 0.01281 | -0.0377 | -80.9133
-10.5 | -0.9891 | 0.01139 | -0.0368 | -86.8393
-10 | -0.9375 | 0.01057 | -0.0364 | -88.6944
-9.5 | -0.8845 | 0.00994 | -0.0362 | -88.9839
-9 | -0.8306 | 0.00942 | -0.0361 | -88.1741
-8.5 | -0.776 | 0.00896 | -0.0362 | -86.6071
-8 | -0.721 | 0.00857 | -0.0362 | -84.1307
-7.5 | -0.6667 | 0.00797 | -0.0362 | -83.6512
-7 | -0.6115 | 0.0075 | -0.0363 | -81.5333
-6.5 | -0.5556 | 0.00716 | -0.0365 | -77.5978
-6 | -0.4994 | 0.00688 | -0.0368 | -72.5872
-5.5 | -0.4428 | 0.00666 | -0.0371 | -66.4865
-5 | -0.3866 | 0.0063 | -0.0374 | -61.3651
-4.5 | -0.3298 | 0.00608 | -0.0377 | -54.2434
-4 | -0.2727 | 0.00592 | -0.0382 | -46.0642
-3.5 | -0.2156 | 0.0057 | -0.0386 | -37.8246
-3 | -0.1582 | 0.00554 | -0.039 | -28.556
-2.5 | -0.1009 | 0.00538 | -0.0395 | -18.7546
-2 | -0.0434 | 0.00523 | -0.04 | -8.2983
-1.5 | 0.0134 | 0.0049 | -0.0405 | 2.7347
-1 | 0.0698 | 0.00441 | -0.041 | 15.8277
-0.5 | 0.1257 | 0.00378 | -0.0416 | 33.254
0 | 0.1821 | 0.00342 | -0.0422 | 53.2456
0.5 | 0.2397 | 0.00341 | -0.0427 | 70.2933
1 | 0.2964 | 0.0036 | -0.0431 | 82.3333
1.5 | 0.3501 | 0.00428 | -0.0432 | 81.7991
2 | 0.4031 | 0.00505 | -0.0432 | 79.8218
2.5 | 0.4562 | 0.00579 | -0.0431 | 78.791
3 | 0.5105 | 0.00628 | -0.0432 | 81.2898
3.5 | 0.5661 | 0.00656 | -0.0433 | 86.2957
4 | 0.6218 | 0.00681 | -0.0435 | 91.3069
4.5 | 0.6773 | 0.00706 | -0.0437 | 95.9348
5 | 0.7325 | 0.00733 | -0.0438 | 99.9318
5.5 | 0.7874 | 0.00762 | -0.0438 | 103.3333
6 | 0.8414 | 0.00799 | -0.0437 | 105.3066
6.5 | 0.8956 | 0.00829 | -0.0437 | 108.0338
7 | 0.949 | 0.00865 | -0.0435 | 109.711
7.5 | 1.0009 | 0.00911 | -0.043 | 109.8683
8 | 1.0517 | 0.00946 | -0.0423 | 111.1734
8.5 | 1.1013 | 0.00975 | -0.0412 | 112.9538
9 | 1.1523 | 0.0103 | -0.0407 | 111.8738
9.5 | 1.2018 | 0.01095 | -0.0399 | 109.7534
10 | 1.2485 | 0.01186 | -0.0386 | 105.2698
10.5 | 1.2972 | 0.0125 | -0.0377 | 103.776
11 | 1.3446 | 0.01321 | -0.0366 | 101.7865
11.5 | 1.3899 | 0.01403 | -0.0352 | 99.0663
12 | 1.4329 | 0.01498 | -0.0335 | 95.6542
12.5 | 1.4733 | 0.01604 | -0.0314 | 91.8516
13 | 1.5099 | 0.01727 | -0.0288 | 87.4291
13.5 | 1.537 | 0.01855 | -0.0245 | 82.8571
14 | 1.554 | 0.02029 | -0.019 | 76.5895
14.5 | 1.564 | 0.02278 | -0.0135 | 68.6567
15 | 1.5817 | 0.02477 | -0.0096 | 63.8555
15.5 | 1.5879 | 0.02783 | -0.0052 | 57.0571
16 | 1.6091 | 0.02978 | -0.0027 | 54.0329
16.5 | 1.6172 | 0.03305 | 0.0001 | 48.9319
17 | 1.6338 | 0.03571 | 0.0019 | 45.7519
17.5 | 1.6185 | 0.04185 | 0.0037 | 38.6738
18 | 1.6182 | 0.04694 | 0.0041 | 34.4738
18.5 | 1.5938 | 0.05567 | 0.0027 | 28.6294
19 | 1.5748 | 0.06476 | -0.0004 | 24.3175
19.5 | 1.5334 | 0.07878 | -0.0073 | 19.4643
20 | 1.4663 | 0.10031 | -0.0207 | 14.6177

## 85. Re 6M Mach 0.25 (1)
BIGFOIL.COM POLAR EXPORT
NACA65-210 a=0.8
NACA65-210 a=0.8 |  |  |  | Cl Max: | 0.93 | at alpha= | 8 | deg
JavaFoil+Calcfoil stall+Eppler ext transition |  |  |  | L/D Max: | 116.282 | at alpha= | 2.5 | deg
Re: | 6000000 |  |  | Cd Min: | 0.00391 | at alpha= | 0 | deg
Mach: | 0.25 |  |  | Cl=0 at alpha= | -1.5667 | deg
|  |  |  | @ Cl=0.1, Cd= | 0.0039351
|  |  |  | @ Cl=0.4, Cd= | 0.09147
|  |  |  | @ Cl=0.6, Cd= | 0.09147
alpha (deg) | Cl | Cd | Cm | Cl/Cd
-12.5 | -0.284 | 0.08412 | -0.012 | -3.378
-12 | -0.333 | 0.07787 | -0.012 | -4.278
-11.5 | -0.376 | 0.07501 | -0.012 | -5.017
-11 | -0.414 | 0.07009 | -0.013 | -5.913
-10.5 | -0.446 | 0.06634 | -0.013 | -6.721
-10 | -0.47 | 0.06262 | -0.013 | -7.509
-9.5 | -0.487 | 0.0594 | -0.013 | -8.205
-9 | -0.497 | 0.05501 | -0.014 | -9.036
-8.5 | -0.498 | 0.0523 | -0.014 | -9.52
-8 | -0.493 | 0.0473 | -0.016 | -10.432
-7.5 | -0.592 | 0.0082 | -0.03 | -72.222
-7 | -0.566 | 0.00791 | -0.031 | -71.604
-6.5 | -0.533 | 0.00759 | -0.031 | -70.18
-6 | -0.493 | 0.00726 | -0.032 | -67.902
-5.5 | -0.448 | 0.00698 | -0.033 | -64.145
-5 | -0.398 | 0.00679 | -0.033 | -58.59
-4.5 | -0.345 | 0.00659 | -0.034 | -52.304
-4 | -0.288 | 0.00641 | -0.035 | -44.972
-3.5 | -0.231 | 0.00623 | -0.035 | -36.999
-3 | -0.172 | 0.00606 | -0.036 | -28.335
-2.5 | -0.112 | 0.00571 | -0.036 | -19.644
-2 | -0.052 | 0.0056 | -0.037 | -9.304
-1.5 | 0.008 | 0.00549 | -0.038 | 1.514
-1 | 0.069 | 0.00393 | -0.038 | 17.517
-0.5 | 0.13 | 0.00394 | -0.039 | 32.924
0 | 0.19 | 0.00391 | -0.039 | 48.655
0.5 | 0.251 | 0.00395 | -0.04 | 63.613
1 | 0.312 | 0.00396 | -0.041 | 78.641
1.5 | 0.371 | 0.00403 | -0.041 | 92.128
2 | 0.431 | 0.00411 | -0.042 | 104.747
2.5 | 0.49 | 0.00421 | -0.043 | 116.282
3 | 0.548 | 0.0065 | -0.043 | 84.417
3.5 | 0.606 | 0.00623 | -0.044 | 97.273
4 | 0.661 | 0.00644 | -0.044 | 102.632
4.5 | 0.714 | 0.00661 | -0.045 | 108.057
5 | 0.763 | 0.00685 | -0.046 | 111.321
5.5 | 0.807 | 0.00708 | -0.046 | 114.004
6 | 0.847 | 0.00736 | -0.047 | 115.114
6.5 | 0.88 | 0.00941 | -0.047 | 93.456
7 | 0.905 | 0.00988 | -0.048 | 91.582
7.5 | 0.922 | 0.01044 | -0.048 | 88.351
8 | 0.93 | 0.01097 | -0.049 | 84.703
8.5 | 0.926 | 0.01159 | -0.049 | 79.883
9 | 0.746 | 0.0538 | -0.027 | 13.859
9.5 | 0.726 | 0.05757 | -0.027 | 12.614
10 | 0.692 | 0.06312 | -0.025 | 10.959
10.5 | 0.642 | 0.06668 | -0.025 | 9.635
11 | 0.583 | 0.07213 | -0.024 | 8.087
11.5 | 0.517 | 0.07768 | -0.024 | 6.654
12 | 0.444 | 0.08226 | -0.025 | 5.398
12.5 | 0.366 | 0.08701 | -0.025 | 4.201
13 | 0.279 | 0.09147 | -0.026 | 3.055

## 86. Re 6M Mach 0.25 (2)
BIGFOIL.COM POLAR EXPORT
NACA65-210 a=0.8
NACA65-210 a=0.8 |  |  |  | Cl Max: | 1.4129 | at alpha= | 12 | deg
XFOIL ncrit=9 |  |  |  | L/D Max: | 107.877 | at alpha= | 8 | deg
Re: | 6000000 |  |  | Cd Min: | 0.20959 | at alpha= | 17 | deg
Mach: | 0.25 |  |  | Cl=0 at alpha= | -1.6205 | deg
|  |  |  | @ Cl=0.1, Cd= | 0.0041415
|  |  |  | @ Cl=0.4, Cd= | 0.0049
|  |  |  | @ Cl=0.6, Cd= | 0.0067293
alpha (deg) | Cl | Cd | Cm | Cl/Cd
-15.5 | -0.6153 | 0.17685 | 0.0151 | -3.4792
-15 | -0.6117 | 0.16456 | 0.0096 | -3.7172
-14.5 | -0.5933 | 0.15863 | 0.0059 | -3.7402
-14 | -0.5841 | 0.14945 | 0.0013 | -3.9083
-13.5 | -0.5713 | 0.14186 | -0.0026 | -4.0272
-13 | -0.5894 | 0.1254 | -0.0098 | -4.7002
-12.5 | -0.5898 | 0.11528 | -0.0148 | -5.1162
-12 | -0.7607 | 0.06538 | -0.0483 | -11.6351
-11.5 | -0.8182 | 0.05053 | -0.0593 | -16.1924
-10.5 | -0.999 | 0.01902 | -0.0482 | -52.5237
-10 | -0.9608 | 0.01545 | -0.0458 | -62.1877
-9.5 | -0.9182 | 0.01226 | -0.0435 | -74.894
-9 | -0.863 | 0.01118 | -0.0424 | -77.1914
-8.5 | -0.8067 | 0.01024 | -0.0415 | -78.7793
-8 | -0.7501 | 0.0094 | -0.0407 | -79.7979
-7.5 | -0.6922 | 0.0088 | -0.0401 | -78.6591
-7 | -0.6352 | 0.00803 | -0.0396 | -79.1034
-6.5 | -0.577 | 0.00751 | -0.0393 | -76.8309
-6 | -0.5182 | 0.00714 | -0.0392 | -72.577
-5.5 | -0.4592 | 0.00681 | -0.0392 | -67.4302
-5 | -0.4004 | 0.00646 | -0.0392 | -61.9814
-4.5 | -0.3413 | 0.00617 | -0.0394 | -55.316
-4 | -0.282 | 0.00598 | -0.0397 | -47.1572
-3.5 | -0.2228 | 0.00577 | -0.04 | -38.6135
-3 | -0.1635 | 0.00559 | -0.0404 | -29.2487
-2.5 | -0.104 | 0.00544 | -0.0408 | -19.1176
-2 | -0.0447 | 0.00528 | -0.0413 | -8.4659
-1.5 | 0.0142 | 0.00498 | -0.0417 | 2.8514
-1 | 0.0723 | 0.00446 | -0.0423 | 16.2108
-0.5 | 0.1297 | 0.0038 | -0.0429 | 34.1316
0 | 0.1879 | 0.00343 | -0.0434 | 54.7813
0.5 | 0.2473 | 0.00342 | -0.044 | 72.3099
1 | 0.3059 | 0.0036 | -0.0444 | 84.9722
1.5 | 0.361 | 0.00431 | -0.0444 | 83.7587
2 | 0.4152 | 0.00513 | -0.0443 | 80.9357
2.5 | 0.4695 | 0.0059 | -0.0441 | 79.5763
3 | 0.5257 | 0.00638 | -0.0441 | 82.3981
3.5 | 0.5833 | 0.00666 | -0.0442 | 87.5826
4 | 0.6411 | 0.0069 | -0.0442 | 92.913
4.5 | 0.6984 | 0.00722 | -0.0441 | 96.7313
5 | 0.7559 | 0.00748 | -0.0441 | 101.0561
5.5 | 0.8126 | 0.00785 | -0.0438 | 103.5159
6 | 0.8691 | 0.00821 | -0.0434 | 105.8587
6.5 | 0.9253 | 0.0086 | -0.0429 | 107.593
7 | 0.98 | 0.00912 | -0.0421 | 107.4561
7.5 | 1.0342 | 0.00965 | -0.041 | 107.171
8 | 1.0874 | 0.01008 | -0.0397 | 107.877
8.5 | 1.138 | 0.01055 | -0.0378 | 107.8673
9 | 1.1873 | 0.01161 | -0.0357 | 102.2653
9.5 | 1.2372 | 0.0126 | -0.0337 | 98.1905
10 | 1.2847 | 0.01379 | -0.0313 | 93.1617
10.5 | 1.328 | 0.01535 | -0.0283 | 86.5147
11 | 1.365 | 0.01746 | -0.0245 | 78.1787
11.5 | 1.3999 | 0.01954 | -0.0204 | 71.6428
12 | 1.4129 | 0.02248 | -0.0135 | 62.8514
12.5 | 1.407 | 0.02666 | -0.0056 | 52.7757
13 | 1.3741 | 0.0333 | 0.0022 | 41.2643
13.5 | 1.3055 | 0.04423 | 0.0073 | 29.5162
14 | 1.2561 | 0.05476 | 0.007 | 22.9383
14.5 | 1.2115 | 0.0669 | 0.0023 | 18.1091
15 | 1.1696 | 0.08175 | -0.0068 | 14.307
15.5 | 1.1469 | 0.09705 | -0.018 | 11.8176
16 | 1.026 | 0.14011 | -0.0454 | 7.3228
16.5 | 0.8995 | 0.19056 | -0.0741 | 4.7203
17 | 0.8894 | 0.20959 | -0.0833 | 4.2435

## 87. Re 6M Mach 0.50 (1)
BIGFOIL.COM POLAR EXPORT
NACA65-210 a=0.8
NACA65-210 a=0.8 |  |  |  | Cl Max: | 1.135 | at alpha= | 20 | deg
JavaFoil+Calcfoil stall+Eppler ext transition |  |  |  | L/D Max: | 114.602 | at alpha= | 2 | deg
Re: | 6000000 |  |  | Cd Min: | 0.00395 | at alpha= | -0.5 | deg
Mach: | 0.5 |  |  | Cl=0 at alpha= | -1.5672 | deg
|  |  |  | @ Cl=0.1, Cd= | 0.0039698
|  |  |  | @ Cl=0.4, Cd= | 0.0041098
|  |  |  | @ Cl=0.6, Cd= | 0.0063341
alpha (deg) | Cl | Cd | Cm | Cl/Cd
-20 | -0.989 | 0.15891 | -0.011 | -6.225
-19.5 | -0.963 | 0.1498 | -0.011 | -6.428
-19 | -0.934 | 0.14388 | -0.011 | -6.494
-18.5 | -0.907 | 0.1397 | -0.011 | -6.492
-18 | -0.881 | 0.1348 | -0.011 | -6.532
-17.5 | -0.854 | 0.13077 | -0.012 | -6.534
-17 | -0.829 | 0.12918 | -0.012 | -6.417
-16.5 | -0.801 | 0.12454 | -0.012 | -6.435
-16 | -0.774 | 0.11799 | -0.012 | -6.557
-15.5 | -0.748 | 0.10688 | -0.013 | -6.999
-15 | -0.722 | 0.10055 | -0.013 | -7.177
-14.5 | -0.695 | 0.10971 | -0.013 | -6.331
-14 | -0.668 | 0.10334 | -0.013 | -6.461
-13.5 | -0.642 | 0.09183 | -0.014 | -6.987
-13 | -0.616 | 0.0838 | -0.014 | -7.349
-12.5 | -0.59 | 0.07795 | -0.015 | -7.572
-12 | -0.566 | 0.07102 | -0.016 | -7.963
-11.5 | -0.533 | 0.08267 | -0.014 | -6.451
-11 | -0.507 | 0.07411 | -0.014 | -6.839
-10.5 | -0.48 | 0.0668 | -0.015 | -7.192
-10 | -0.455 | 0.06096 | -0.016 | -7.467
-9.5 | -0.432 | 0.05394 | -0.019 | -8.005
-9 | -0.489 | 0.01109 | -0.031 | -44.086
-8.5 | -0.372 | 0.05554 | -0.015 | -6.704
-8 | -0.345 | 0.05244 | -0.015 | -6.587
-7.5 | -0.319 | 0.04838 | -0.016 | -6.592
-7 | -0.293 | 0.04426 | -0.017 | -6.609
-6.5 | -0.329 | 0.00834 | -0.035 | -39.43
-6 | -0.238 | 0.04155 | -0.016 | -5.73
-5.5 | -0.353 | 0.03847 | -0.017 | -9.171
-5 | -0.419 | 0.00739 | -0.037 | -56.644
-4.5 | -0.374 | 0.00703 | -0.038 | -53.177
-4 | -0.317 | 0.00653 | -0.039 | -48.553
-3.5 | -0.255 | 0.00633 | -0.039 | -40.301
-3 | -0.191 | 0.00607 | -0.04 | -31.446
-2.5 | -0.125 | 0.00585 | -0.041 | -21.351
-2 | -0.058 | 0.00568 | -0.041 | -10.243
-1.5 | 0.009 | 0.00555 | -0.042 | 1.672
-1 | 0.077 | 0.00398 | -0.043 | 19.359
-0.5 | 0.145 | 0.00395 | -0.043 | 36.706
0 | 0.213 | 0.00395 | -0.044 | 53.93
0.5 | 0.281 | 0.00395 | -0.045 | 70.966
1 | 0.348 | 0.00404 | -0.045 | 86.251
1.5 | 0.415 | 0.00413 | -0.046 | 100.52
2 | 0.481 | 0.0042 | -0.047 | 114.602
2.5 | 0.546 | 0.00614 | -0.048 | 88.989
3 | 0.61 | 0.00637 | -0.048 | 95.706
3.5 | 0.672 | 0.00666 | -0.049 | 100.851
4 | 0.73 | 0.0069 | -0.05 | 105.832
4.5 | 0.778 | 0.00884 | -0.05 | 88.058
5 | 0.814 | 0.00932 | -0.051 | 87.273
5.5 | 0.823 | 0.01009 | -0.051 | 81.542
6 | 0.759 | 0.01071 | -0.052 | 70.886
6.5 | 0.43 | 0.0433 | -0.024 | 9.925
7 | 0.457 | 0.04635 | -0.026 | 9.853
7.5 | 0.592 | 0.01245 | -0.054 | 47.505
8 | 0.511 | 0.05028 | -0.029 | 10.153
8.5 | 0.534 | 0.05695 | -0.026 | 9.385
9 | 0.686 | 0.01386 | -0.055 | 49.516
9.5 | 0.715 | 0.01498 | -0.056 | 47.733
10 | 0.621 | 0.05952 | -0.035 | 10.439
10.5 | 0.641 | 0.06785 | -0.03 | 9.451
11 | 0.665 | 0.07707 | -0.029 | 8.633
11.5 | 0.803 | 0.02461 | -0.055 | 32.619
12 | 0.726 | 0.07335 | -0.036 | 9.895
12.5 | 0.746 | 0.08258 | -0.033 | 9.037
13 | 0.77 | 0.09006 | -0.032 | 8.551
13.5 | 0.797 | 0.09762 | -0.033 | 8.16
14 | 0.823 | 0.09342 | -0.034 | 8.804
14.5 | 0.847 | 0.10026 | -0.034 | 8.451
15 | 0.873 | 0.1108 | -0.034 | 7.877
15.5 | 0.9 | 0.11629 | -0.036 | 7.741
16 | 0.924 | 0.12009 | -0.036 | 7.697
16.5 | 0.949 | 0.12413 | -0.036 | 7.649
17 | 0.975 | 0.12824 | -0.037 | 7.602
17.5 | 1.003 | 0.12917 | -0.039 | 7.767
18 | 1.032 | 0.13775 | -0.041 | 7.49
18.5 | 1.052 | 0.14193 | -0.039 | 7.413
19 | 1.077 | 0.14535 | -0.04 | 7.412
19.5 | 1.104 | 0.15082 | -0.041 | 7.323
20 | 1.135 | 0.15023 | -0.044 | 7.558

## 88. Re 6M Mach 0.50 (2)
BIGFOIL.COM POLAR EXPORT
NACA65-210 a=0.8
NACA65-210 a=0.8 |  |  |  | Cl Max: | 1.0704 | at alpha= | 20 | deg
XFOIL ncrit=9 |  |  |  | L/D Max: | 100.649 | at alpha= | 4.5 | deg
Re: | 6000000 |  |  | Cd Min: | 0.29762 | at alpha= | 20 | deg
Mach: | 0.5 |  |  | Cl=0 at alpha= | -1.6293 | deg
|  |  |  | @ Cl=0.1, Cd= | 0.0045721
|  |  |  | @ Cl=0.4, Cd= | 0.0043463
|  |  |  | @ Cl=0.6, Cd= | 0.0068053
alpha (deg) | Cl | Cd | Cm | Cl/Cd
-20 | -0.8304 | 0.27385 | 0.0689 | -3.0323
-19.5 | -0.8077 | 0.26517 | 0.0636 | -3.046
-19 | -0.7854 | 0.25644 | 0.0582 | -3.0627
-18.5 | -0.7632 | 0.24776 | 0.053 | -3.0804
-18 | -0.7421 | 0.23894 | 0.0475 | -3.1058
-17.5 | -0.7208 | 0.22954 | 0.0423 | -3.1402
-17 | -0.6993 | 0.22073 | 0.0372 | -3.1681
-16.5 | -0.6771 | 0.21179 | 0.0322 | -3.197
-15.5 | -0.6354 | 0.19558 | 0.0222 | -3.2488
-15 | -0.6184 | 0.18471 | 0.017 | -3.348
-14.5 | -0.6011 | 0.17531 | 0.012 | -3.4288
-14 | -0.5843 | 0.16602 | 0.007 | -3.5195
-13.5 | -0.5648 | 0.15833 | 0.0025 | -3.5672
-13 | -0.5503 | 0.14895 | -0.0024 | -3.6945
-12.5 | -0.5336 | 0.14077 | -0.0069 | -3.7906
-12 | -0.522 | 0.13147 | -0.0116 | -3.9705
-11 | -0.5004 | 0.11343 | -0.021 | -4.4115
-10.5 | -0.4828 | 0.1018 | -0.0314 | -4.7426
-10 | -0.4827 | 0.09236 | -0.0361 | -5.2263
-9.5 | -0.4892 | 0.08195 | -0.0418 | -5.9695
-8.5 | -0.4937 | 0.06339 | -0.0536 | -7.7883
-8 | -0.5124 | 0.05169 | -0.0642 | -9.9129
-7.5 | -0.5458 | 0.04492 | -0.0643 | -12.1505
-7 | -0.5632 | 0.03705 | -0.0628 | -15.2011
-6.5 | -0.5646 | 0.02832 | -0.0602 | -19.9364
-6 | -0.5487 | 0.01945 | -0.0566 | -28.2108
-5.5 | -0.5149 | 0.01144 | -0.0528 | -45.0087
-5 | -0.4589 | 0.0082 | -0.0497 | -55.9634
-4.5 | -0.3923 | 0.00716 | -0.0481 | -54.7905
-4 | -0.3244 | 0.00647 | -0.0471 | -50.1391
-3.5 | -0.2553 | 0.00612 | -0.0466 | -41.7157
-3 | -0.1867 | 0.00583 | -0.0465 | -32.024
-2.5 | -0.1183 | 0.00564 | -0.0466 | -20.9752
-2 | -0.0502 | 0.00545 | -0.0469 | -9.211
-1.5 | 0.0175 | 0.00526 | -0.0473 | 3.327
-1 | 0.0834 | 0.00473 | -0.0477 | 17.6321
0 | 0.2138 | 0.00349 | -0.049 | 61.2607
0.5 | 0.2814 | 0.00349 | -0.0496 | 80.6304
1 | 0.3482 | 0.00365 | -0.05 | 95.3973
1.5 | 0.4092 | 0.00447 | -0.0497 | 91.5436
2 | 0.4677 | 0.00553 | -0.0489 | 84.575
2.5 | 0.5274 | 0.00642 | -0.048 | 82.1495
3 | 0.5927 | 0.00677 | -0.0476 | 87.548
3.5 | 0.6588 | 0.00709 | -0.0471 | 92.9196
4 | 0.7246 | 0.00748 | -0.0462 | 96.8717
4.5 | 0.7911 | 0.00786 | -0.045 | 100.6489
5.5 | 0.9178 | 0.00926 | -0.0402 | 99.1145
6 | 0.9718 | 0.0107 | -0.0356 | 90.8224
6.5 | 1.0074 | 0.01452 | -0.0285 | 69.3802
7 | 1.0208 | 0.02333 | -0.0205 | 43.7548
7.5 | 1.0166 | 0.0308 | -0.012 | 33.0065
8.5 | 0.9543 | 0.0426 | 0.0053 | 22.4014
9 | 0.9232 | 0.05024 | 0.007 | 18.3758
9.5 | 0.8875 | 0.06052 | 0.0034 | 14.6646
10 | 0.8566 | 0.07369 | -0.0055 | 11.6244
10.5 | 0.8385 | 0.09094 | -0.0189 | 9.2204
11 | 0.825 | 0.10539 | -0.0282 | 7.8281
11.5 | 0.8153 | 0.11917 | -0.0366 | 6.8415
12 | 0.813 | 0.13192 | -0.044 | 6.1628
12.5 | 0.8155 | 0.14408 | -0.0509 | 5.66
13 | 0.8206 | 0.15637 | -0.0577 | 5.2478
13.5 | 0.8307 | 0.16758 | -0.064 | 4.957
14 | 0.8444 | 0.1781 | -0.0699 | 4.7412
14.5 | 0.8599 | 0.18827 | -0.0757 | 4.5674
15 | 0.8744 | 0.19908 | -0.0818 | 4.3922
15.5 | 0.89 | 0.20989 | -0.0877 | 4.2403
16 | 0.9078 | 0.22006 | -0.0934 | 4.1252
16.5 | 0.9271 | 0.22982 | -0.099 | 4.034
17 | 0.9473 | 0.23934 | -0.1044 | 3.958
17.5 | 0.9674 | 0.24933 | -0.11 | 3.88
18 | 0.9879 | 0.25893 | -0.1155 | 3.8153
18.5 | 1.0086 | 0.26804 | -0.121 | 3.7629
19 | 1.0292 | 0.27852 | -0.1269 | 3.6952
19.5 | 1.0492 | 0.28824 | -0.1328 | 3.64
20 | 1.0704 | 0.29762 | -0.1384 | 3.5965

## 89. Re 7M Mach 0.00 (1)
BIGFOIL.COM POLAR EXPORT
NACA65-210 a=0.8
NACA65-210 a=0.8 |  |  |  | Cl Max: | 0.987 | at alpha= | 9.5 | deg
JavaFoil+Calcfoil stall+Eppler ext transition |  |  |  | L/D Max: | 121.545 | at alpha= | 7 | deg
Re: | 7000000 |  |  | Cd Min: | 0.00389 | at alpha= | 0 | deg
Mach: | 0 |  |  | Cl=0 at alpha= | -1.569 | deg
|  |  |  | @ Cl=0.1, Cd= | 0.0039088
|  |  |  | @ Cl=0.4, Cd= | 0.0040661
|  |  |  | @ Cl=0.6, Cd= | 0.10147
alpha (deg) | Cl | Cd | Cm | Cl/Cd
-13.5 | -0.517 | 0.09062 | -0.011 | -5.706
-13 | -0.531 | 0.08666 | -0.011 | -6.129
-12.5 | -0.543 | 0.08248 | -0.011 | -6.585
-12 | -0.554 | 0.07662 | -0.011 | -7.227
-11.5 | -0.562 | 0.07237 | -0.012 | -7.76
-11 | -0.567 | 0.06771 | -0.012 | -8.368
-10.5 | -0.567 | 0.06427 | -0.013 | -8.83
-10 | -0.565 | 0.06009 | -0.013 | -9.407
-9.5 | -0.562 | 0.05398 | -0.015 | -10.411
-9 | -0.55 | 0.05191 | -0.015 | -10.587
-8.5 | -0.658 | 0.00854 | -0.028 | -77.133
-8 | -0.634 | 0.00803 | -0.029 | -78.993
-7.5 | -0.604 | 0.00785 | -0.029 | -77.012
-7 | -0.569 | 0.00798 | -0.03 | -71.322
-6.5 | -0.53 | 0.00719 | -0.03 | -73.678
-6 | -0.486 | 0.00695 | -0.031 | -69.926
-5.5 | -0.439 | 0.00673 | -0.032 | -65.161
-5 | -0.388 | 0.00655 | -0.032 | -59.242
-4.5 | -0.335 | 0.00681 | -0.033 | -49.247
-4 | -0.28 | 0.00617 | -0.033 | -45.396
-3.5 | -0.224 | 0.00606 | -0.034 | -36.896
-3 | -0.167 | 0.00591 | -0.035 | -28.206
-2.5 | -0.109 | 0.0058 | -0.035 | -18.761
-2 | -0.05 | 0.00544 | -0.036 | -9.281
-1.5 | 0.008 | 0.00422 | -0.036 | 1.906
-1 | 0.067 | 0.00392 | -0.037 | 17.043
-0.5 | 0.126 | 0.0039 | -0.038 | 32.225
0 | 0.184 | 0.00389 | -0.038 | 47.428
0.5 | 0.243 | 0.0039 | -0.039 | 62.254
1 | 0.302 | 0.00395 | -0.039 | 76.321
1.5 | 0.36 | 0.00401 | -0.04 | 89.596
2 | 0.417 | 0.00409 | -0.041 | 101.97
2.5 | 0.475 | 0.00452 | -0.041 | 105.089
3 | 0.531 | 0.00632 | -0.042 | 84.154
3.5 | 0.587 | 0.0065 | -0.042 | 90.324
4 | 0.642 | 0.00667 | -0.043 | 96.29
4.5 | 0.694 | 0.00631 | -0.044 | 109.97
5 | 0.743 | 0.00653 | -0.044 | 113.833
5.5 | 0.79 | 0.00671 | -0.045 | 117.753
6 | 0.832 | 0.00695 | -0.045 | 119.769
6.5 | 0.871 | 0.00718 | -0.046 | 121.311
7 | 0.904 | 0.00744 | -0.046 | 121.545
7.5 | 0.933 | 0.00957 | -0.047 | 97.494
8 | 0.955 | 0.01007 | -0.047 | 94.898
8.5 | 0.972 | 0.01055 | -0.048 | 92.108
9 | 0.982 | 0.01104 | -0.049 | 89.026
9.5 | 0.987 | 0.01155 | -0.049 | 85.427
10 | 0.981 | 0.01217 | -0.049 | 80.586
10.5 | 0.957 | 0.01324 | -0.05 | 72.264
11 | 0.775 | 0.06409 | -0.03 | 12.091
11.5 | 0.748 | 0.07155 | -0.027 | 10.449
12 | 0.722 | 0.07606 | -0.027 | 9.488
12.5 | 0.693 | 0.08139 | -0.026 | 8.512
13 | 0.663 | 0.08579 | -0.026 | 7.724
13.5 | 0.632 | 0.09097 | -0.026 | 6.943
14 | 0.6 | 0.09631 | -0.026 | 6.228
14.5 | 0.568 | 0.10147 | -0.027 | 5.601

## 90. Re 7M Mach 0.00 (2)
BIGFOIL.COM POLAR EXPORT
NACA65-210 a=0.8
NACA65-210 a=0.8 |  |  |  | Cl Max: | 1.7015 | at alpha= | 18 | deg
XFOIL ncrit=9 |  |  |  | L/D Max: | 117.111 | at alpha= | 8.5 | deg
Re: | 7000000 |  |  | Cd Min: | 0.07729 | at alpha= | -19 | deg
Mach: | 0 |  |  | Cl=0 at alpha= | -1.6169 | deg
|  |  |  | @ Cl=0.1, Cd= | 0.0041152
|  |  |  | @ Cl=0.4, Cd= | 0.0050531
|  |  |  | @ Cl=0.6, Cd= | 0.0065388
alpha (deg) | Cl | Cd | Cm | Cl/Cd
-19 | -1.2552 | 0.07729 | -0.0352 | -16.2401
-18.5 | -1.3417 | 0.05373 | -0.052 | -24.9712
-18 | -1.3802 | 0.04299 | -0.0574 | -32.1051
-17.5 | -1.4201 | 0.03426 | -0.0589 | -41.4507
-17 | -1.4293 | 0.02975 | -0.0575 | -48.0437
-16.5 | -1.4476 | 0.02557 | -0.053 | -56.6132
-16 | -1.4478 | 0.02345 | -0.0469 | -61.7399
-15.5 | -1.4285 | 0.02103 | -0.0436 | -67.9268
-15 | -1.3981 | 0.01909 | -0.0415 | -73.2373
-14.5 | -1.3605 | 0.01756 | -0.0401 | -77.4772
-14 | -1.3192 | 0.01631 | -0.039 | -80.8829
-13.5 | -1.2771 | 0.01528 | -0.0376 | -83.5798
-13 | -1.2316 | 0.01438 | -0.0368 | -85.6467
-12.5 | -1.1838 | 0.01363 | -0.0362 | -86.8525
-12 | -1.1346 | 0.01295 | -0.0359 | -87.6139
-11.5 | -1.0841 | 0.01233 | -0.0356 | -87.9238
-11 | -1.0333 | 0.0117 | -0.0354 | -88.3162
-10.5 | -0.9843 | 0.01063 | -0.035 | -92.5964
-10 | -0.933 | 0.00988 | -0.0347 | -94.4332
-9.5 | -0.8804 | 0.00929 | -0.0347 | -94.7686
-9 | -0.8268 | 0.00882 | -0.0348 | -93.7415
-8.5 | -0.7725 | 0.00845 | -0.035 | -91.4201
-8 | -0.7177 | 0.00811 | -0.0352 | -88.4957
-7.5 | -0.6632 | 0.00766 | -0.0354 | -86.5796
-7 | -0.6085 | 0.00721 | -0.0355 | -84.3967
-6.5 | -0.5531 | 0.00687 | -0.0358 | -80.5095
-6 | -0.4972 | 0.00661 | -0.0362 | -75.2194
-5.5 | -0.4409 | 0.00641 | -0.0366 | -68.7832
-5 | -0.3849 | 0.00612 | -0.0369 | -62.8922
-4.5 | -0.3284 | 0.00589 | -0.0373 | -55.7555
-4 | -0.2716 | 0.00574 | -0.0378 | -47.3171
-3.5 | -0.2148 | 0.00555 | -0.0383 | -38.7027
-3 | -0.1578 | 0.0054 | -0.0387 | -29.2222
-2.5 | -0.1007 | 0.00526 | -0.0392 | -19.1445
-2 | -0.0436 | 0.00511 | -0.0397 | -8.5323
-1.5 | 0.0133 | 0.00485 | -0.0403 | 2.7423
-0.5 | 0.1254 | 0.0039 | -0.0414 | 32.1538
0 | 0.1813 | 0.00342 | -0.0419 | 53.0117
0.5 | 0.2384 | 0.00337 | -0.0425 | 70.7418
1 | 0.294 | 0.0037 | -0.0428 | 79.4595
1.5 | 0.347 | 0.00444 | -0.0429 | 78.1532
2 | 0.4006 | 0.00506 | -0.043 | 79.17
2.5 | 0.454 | 0.0057 | -0.043 | 79.6491
3 | 0.5086 | 0.00614 | -0.0431 | 82.8339
3.5 | 0.5641 | 0.00639 | -0.0434 | 88.2786
4 | 0.6196 | 0.00662 | -0.0436 | 93.5952
4.5 | 0.6748 | 0.00687 | -0.0438 | 98.2242
5 | 0.7299 | 0.00711 | -0.044 | 102.6582
5.5 | 0.7844 | 0.0074 | -0.0441 | 106
6 | 0.8384 | 0.00772 | -0.0441 | 108.601
6.5 | 0.8924 | 0.00801 | -0.0441 | 111.4107
7 | 0.9456 | 0.00837 | -0.044 | 112.9749
7.5 | 0.9974 | 0.00883 | -0.0437 | 112.9558
8 | 1.0496 | 0.00913 | -0.0435 | 114.9617
8.5 | 1.0985 | 0.00938 | -0.0425 | 117.1109
9 | 1.1486 | 0.00981 | -0.0419 | 117.0846
9.5 | 1.198 | 0.01043 | -0.0413 | 114.861
10 | 1.2458 | 0.01118 | -0.0404 | 111.4311
10.5 | 1.2947 | 0.01175 | -0.0398 | 110.1872
11 | 1.3428 | 0.01234 | -0.0391 | 108.8169
11.5 | 1.389 | 0.01305 | -0.0381 | 106.4368
12 | 1.4332 | 0.01386 | -0.0368 | 103.4055
12.5 | 1.4748 | 0.01482 | -0.0352 | 99.5142
13 | 1.5136 | 0.01589 | -0.0331 | 95.2549
13.5 | 1.5494 | 0.01703 | -0.0306 | 90.9806
14 | 1.5729 | 0.01841 | -0.026 | 85.4373
14.5 | 1.5877 | 0.02017 | -0.0205 | 78.7159
15.5 | 1.6272 | 0.02346 | -0.0127 | 69.3606
16 | 1.65 | 0.02501 | -0.0098 | 65.9736
16.5 | 1.6672 | 0.02711 | -0.0068 | 61.4976
17 | 1.6878 | 0.02902 | -0.0045 | 58.1599
17.5 | 1.6897 | 0.03276 | -0.0015 | 51.5781
18 | 1.7015 | 0.03582 | 0.0001 | 47.5014
18.5 | 1.6979 | 0.04068 | 0.0016 | 41.738
19 | 1.6995 | 0.04541 | 0.0021 | 37.4257
19.5 | 1.6918 | 0.05171 | 0.0015 | 32.7171
20 | 1.6798 | 0.05921 | -0.0003 | 28.3702

## 91. Re 7M Mach 0.10 (1)
BIGFOIL.COM POLAR EXPORT
NACA65-210 a=0.8
NACA65-210 a=0.8 |  |  |  | Cl Max: | 0.977 | at alpha= | 9.5 | deg
JavaFoil+Calcfoil stall+Eppler ext transition |  |  |  | L/D Max: | 120.46 | at alpha= | 7 | deg
Re: | 7000000 |  |  | Cd Min: | 0.00388 | at alpha= | -0.5 | deg
Mach: | 0.1 |  |  | Cl=0 at alpha= | -1.5678 | deg
|  |  |  | @ Cl=0.1, Cd= | 0.0038976
|  |  |  | @ Cl=0.4, Cd= | 0.0040795
|  |  |  | @ Cl=0.6, Cd= | 0.10431
alpha (deg) | Cl | Cd | Cm | Cl/Cd
-13 | -0.503 | 0.08637 | -0.011 | -5.819
-12.5 | -0.518 | 0.08338 | -0.011 | -6.215
-12 | -0.532 | 0.07641 | -0.012 | -6.966
-11.5 | -0.543 | 0.07315 | -0.012 | -7.422
-11 | -0.551 | 0.06784 | -0.012 | -8.123
-10.5 | -0.555 | 0.06483 | -0.012 | -8.56
-10 | -0.555 | 0.06094 | -0.013 | -9.114
-9.5 | -0.553 | 0.05521 | -0.015 | -10.019
-9 | -0.543 | 0.05283 | -0.014 | -10.287
-8.5 | -0.535 | 0.04628 | -0.017 | -11.563
-8 | -0.632 | 0.0081 | -0.029 | -77.97
-7.5 | -0.603 | 0.00784 | -0.029 | -76.927
-7 | -0.569 | 0.00753 | -0.03 | -75.596
-6.5 | -0.53 | 0.00724 | -0.031 | -73.275
-6 | -0.487 | 0.00695 | -0.031 | -70.052
-5.5 | -0.44 | 0.00672 | -0.032 | -65.492
-5 | -0.39 | 0.00654 | -0.032 | -59.591
-4.5 | -0.337 | 0.00639 | -0.033 | -52.748
-4 | -0.281 | 0.00622 | -0.034 | -45.253
-3.5 | -0.225 | 0.00606 | -0.034 | -37.108
-3 | -0.167 | 0.00594 | -0.035 | -28.172
-2.5 | -0.109 | 0.00558 | -0.035 | -19.567
-2 | -0.051 | 0.00544 | -0.036 | -9.321
-1.5 | 0.008 | 0.00424 | -0.037 | 1.909
-1 | 0.067 | 0.00392 | -0.037 | 17.113
-0.5 | 0.126 | 0.00388 | -0.038 | 32.523
0 | 0.185 | 0.00389 | -0.038 | 47.655
0.5 | 0.244 | 0.00391 | -0.039 | 62.507
1 | 0.303 | 0.00394 | -0.04 | 76.968
1.5 | 0.361 | 0.00402 | -0.04 | 90
2 | 0.42 | 0.00411 | -0.041 | 102.186
2.5 | 0.477 | 0.0045 | -0.041 | 105.937
3 | 0.534 | 0.00632 | -0.042 | 84.474
3.5 | 0.59 | 0.00649 | -0.043 | 90.995
4 | 0.645 | 0.00665 | -0.043 | 96.971
4.5 | 0.697 | 0.00638 | -0.044 | 109.291
5 | 0.746 | 0.00654 | -0.044 | 114.195
5.5 | 0.792 | 0.00679 | -0.045 | 116.639
6 | 0.835 | 0.00696 | -0.045 | 119.856
6.5 | 0.872 | 0.00725 | -0.046 | 120.262
7 | 0.905 | 0.00751 | -0.047 | 120.46
7.5 | 0.932 | 0.00965 | -0.047 | 96.559
8 | 0.953 | 0.01014 | -0.048 | 93.966
8.5 | 0.968 | 0.01063 | -0.048 | 91.014
9 | 0.976 | 0.01115 | -0.049 | 87.459
9.5 | 0.977 | 0.0117 | -0.049 | 83.485
10 | 0.964 | 0.01252 | -0.049 | 76.996
10.5 | 0.786 | 0.05674 | -0.032 | 13.853
11 | 0.753 | 0.06611 | -0.028 | 11.391
11.5 | 0.725 | 0.0713 | -0.027 | 10.169
12 | 0.694 | 0.07622 | -0.027 | 9.112
12.5 | 0.661 | 0.08181 | -0.026 | 8.076
13 | 0.626 | 0.08763 | -0.026 | 7.149
13.5 | 0.591 | 0.09212 | -0.026 | 6.419
14 | 0.556 | 0.09784 | -0.026 | 5.681
14.5 | 0.521 | 0.10431 | -0.027 | 4.996

## 92. Re 7M Mach 0.10 (2)
BIGFOIL.COM POLAR EXPORT
NACA65-210 a=0.8
NACA65-210 a=0.8 |  |  |  | Cl Max: | 1.6683 | at alpha= | 17 | deg
XFOIL ncrit=9 |  |  |  | L/D Max: | 116.379 | at alpha= | 8.5 | deg
Re: | 7000000 |  |  | Cd Min: | 0.08014 | at alpha= | 20 | deg
Mach: | 0.1 |  |  | Cl=0 at alpha= | -1.6171 | deg
|  |  |  | @ Cl=0.1, Cd= | 0.0041307
|  |  |  | @ Cl=0.4, Cd= | 0.0050467
|  |  |  | @ Cl=0.6, Cd= | 0.0065448
alpha (deg) | Cl | Cd | Cm | Cl/Cd
-17.5 | -1.2724 | 0.0535 | -0.0543 | -23.7832
-17 | -1.3101 | 0.04288 | -0.0599 | -30.5527
-16.5 | -1.3637 | 0.03315 | -0.0612 | -41.1373
-16 | -1.3771 | 0.02872 | -0.0585 | -47.9492
-15.5 | -1.401 | 0.02494 | -0.0512 | -56.1748
-15 | -1.3884 | 0.02206 | -0.0471 | -62.9374
-14.5 | -1.3596 | 0.01981 | -0.0446 | -68.632
-14 | -1.3224 | 0.01788 | -0.043 | -73.9597
-13.5 | -1.2837 | 0.01653 | -0.0409 | -77.6588
-13 | -1.2403 | 0.01528 | -0.0395 | -81.1715
-12.5 | -1.1933 | 0.0143 | -0.0386 | -83.4476
-12 | -1.1443 | 0.01344 | -0.0379 | -85.1414
-11.5 | -1.0935 | 0.01272 | -0.0374 | -85.967
-11 | -1.0421 | 0.01204 | -0.037 | -86.5532
-10.5 | -0.9912 | 0.01115 | -0.0365 | -88.8969
-10 | -0.9403 | 0.01018 | -0.036 | -92.3674
-9.5 | -0.8874 | 0.0095 | -0.0358 | -93.4105
-9 | -0.8333 | 0.00898 | -0.0357 | -92.7951
-8.5 | -0.7786 | 0.00855 | -0.0358 | -91.0643
-8 | -0.7232 | 0.00818 | -0.0359 | -88.4108
-7.5 | -0.6676 | 0.00784 | -0.0361 | -85.1531
-7 | -0.6129 | 0.00728 | -0.0361 | -84.1896
-6.5 | -0.557 | 0.00692 | -0.0363 | -80.4913
-6 | -0.5006 | 0.00664 | -0.0366 | -75.3916
-5.5 | -0.4439 | 0.00643 | -0.0369 | -69.0358
-5 | -0.3874 | 0.00614 | -0.0373 | -63.0945
-4.5 | -0.3305 | 0.00591 | -0.0376 | -55.9222
-4 | -0.2733 | 0.00575 | -0.0381 | -47.5304
-3.5 | -0.2161 | 0.00556 | -0.0385 | -38.8669
-3 | -0.1587 | 0.0054 | -0.039 | -29.3889
-2.5 | -0.1013 | 0.00527 | -0.0395 | -19.222
-2 | -0.0438 | 0.00512 | -0.04 | -8.5547
-1.5 | 0.0134 | 0.00486 | -0.0405 | 2.7572
-0.5 | 0.1262 | 0.00391 | -0.0416 | 32.2762
0 | 0.1823 | 0.00342 | -0.0422 | 53.3041
0.5 | 0.2398 | 0.00337 | -0.0427 | 71.1573
1 | 0.2957 | 0.00369 | -0.043 | 80.1355
1.5 | 0.349 | 0.00444 | -0.0431 | 78.6036
2 | 0.4028 | 0.00508 | -0.0432 | 79.2913
2.5 | 0.4565 | 0.00572 | -0.0432 | 79.8077
3 | 0.5113 | 0.00616 | -0.0433 | 83.0032
3.5 | 0.5673 | 0.00641 | -0.0435 | 88.5023
4 | 0.6231 | 0.00664 | -0.0437 | 93.8404
4.5 | 0.6787 | 0.0069 | -0.0439 | 98.3623
5 | 0.7342 | 0.00713 | -0.0441 | 102.9734
5.5 | 0.789 | 0.00743 | -0.0441 | 106.1911
6 | 0.8435 | 0.00775 | -0.0441 | 108.8387
6.5 | 0.8979 | 0.00805 | -0.044 | 111.5404
7 | 0.9514 | 0.00843 | -0.0439 | 112.8588
7.5 | 1.0036 | 0.00891 | -0.0434 | 112.6375
8 | 1.0564 | 0.00921 | -0.0431 | 114.7014
8.5 | 1.1056 | 0.0095 | -0.0421 | 116.3789
9 | 1.1559 | 0.00996 | -0.0413 | 116.0542
9.5 | 1.2051 | 0.01067 | -0.0404 | 112.9428
10 | 1.2542 | 0.01135 | -0.0395 | 110.5022
10.5 | 1.3034 | 0.01196 | -0.0387 | 108.9799
11 | 1.3512 | 0.01265 | -0.0377 | 106.8142
11.5 | 1.3971 | 0.01345 | -0.0364 | 103.8736
12 | 1.4407 | 0.01438 | -0.0347 | 100.1878
12.5 | 1.4813 | 0.01548 | -0.0326 | 95.6912
13 | 1.5181 | 0.01674 | -0.03 | 90.687
13.5 | 1.5473 | 0.01818 | -0.0262 | 85.11
14 | 1.5603 | 0.02008 | -0.0199 | 77.7042
14.5 | 1.5798 | 0.02174 | -0.0153 | 72.6679
15 | 1.6072 | 0.02289 | -0.0122 | 70.2141
15.5 | 1.6195 | 0.02534 | -0.0079 | 63.9108
16 | 1.6408 | 0.02718 | -0.0049 | 60.3679
16.5 | 1.6527 | 0.02993 | -0.0018 | 55.2188
17 | 1.6683 | 0.03254 | 0.0005 | 51.2692
17.5 | 1.6626 | 0.03738 | 0.003 | 44.4783
18 | 1.6641 | 0.04191 | 0.0041 | 39.7065
18.5 | 1.6498 | 0.04869 | 0.0043 | 33.8838
19 | 1.6366 | 0.05616 | 0.0029 | 29.1417
19.5 | 1.6092 | 0.06656 | -0.0008 | 24.1767
20 | 1.571 | 0.08014 | -0.0077 | 19.6032

## 93. Re 7M Mach 0.25 (1)
BIGFOIL.COM POLAR EXPORT
NACA65-210 a=0.8
NACA65-210 a=0.8 |  |  |  | Cl Max: | 0.93 | at alpha= | 8 | deg
JavaFoil+Calcfoil stall+Eppler ext transition |  |  |  | L/D Max: | 118.726 | at alpha= | 6 | deg
Re: | 7000000 |  |  | Cd Min: | 0.0039 | at alpha= | 0 | deg
Mach: | 0.25 |  |  | Cl=0 at alpha= | -1.5667 | deg
|  |  |  | @ Cl=0.1, Cd= | 0.0039149
|  |  |  | @ Cl=0.4, Cd= | 0.09052
|  |  |  | @ Cl=0.6, Cd= | 0.09052
alpha (deg) | Cl | Cd | Cm | Cl/Cd
-12.5 | -0.284 | 0.08246 | -0.012 | -3.446
-12 | -0.333 | 0.07776 | -0.012 | -4.286
-11.5 | -0.376 | 0.07421 | -0.012 | -5.073
-11 | -0.415 | 0.06913 | -0.013 | -5.997
-10.5 | -0.446 | 0.06588 | -0.013 | -6.771
-10 | -0.471 | 0.06237 | -0.013 | -7.544
-9.5 | -0.488 | 0.05863 | -0.013 | -8.317
-9 | -0.497 | 0.05461 | -0.014 | -9.104
-8.5 | -0.498 | 0.05176 | -0.014 | -9.626
-8 | -0.495 | 0.04591 | -0.017 | -10.788
-7.5 | -0.592 | 0.00807 | -0.03 | -73.356
-7 | -0.566 | 0.00781 | -0.031 | -72.512
-6.5 | -0.533 | 0.00747 | -0.031 | -71.383
-6 | -0.493 | 0.00715 | -0.032 | -68.995
-5.5 | -0.448 | 0.00685 | -0.033 | -65.359
-5 | -0.398 | 0.00667 | -0.033 | -59.706
-4.5 | -0.345 | 0.00648 | -0.034 | -53.24
-4 | -0.288 | 0.00629 | -0.035 | -45.892
-3.5 | -0.231 | 0.00611 | -0.035 | -37.731
-3 | -0.172 | 0.00594 | -0.036 | -28.923
-2.5 | -0.112 | 0.00562 | -0.036 | -19.96
-2 | -0.052 | 0.00549 | -0.037 | -9.501
-1.5 | 0.008 | 0.00537 | -0.038 | 1.547
-1 | 0.069 | 0.00392 | -0.038 | 17.581
-0.5 | 0.13 | 0.00391 | -0.039 | 33.2
0 | 0.19 | 0.0039 | -0.039 | 48.807
0.5 | 0.251 | 0.00392 | -0.04 | 64.016
1 | 0.312 | 0.00396 | -0.041 | 78.623
1.5 | 0.371 | 0.00401 | -0.041 | 92.499
2 | 0.431 | 0.00412 | -0.042 | 104.72
2.5 | 0.49 | 0.00458 | -0.043 | 107.115
3 | 0.548 | 0.00636 | -0.043 | 86.233
3.5 | 0.606 | 0.00662 | -0.044 | 91.464
4 | 0.662 | 0.00628 | -0.044 | 105.328
4.5 | 0.714 | 0.00645 | -0.045 | 110.604
5 | 0.763 | 0.00667 | -0.046 | 114.351
5.5 | 0.807 | 0.00689 | -0.046 | 117.228
6 | 0.847 | 0.00713 | -0.047 | 118.726
6.5 | 0.88 | 0.00743 | -0.047 | 118.516
7 | 0.905 | 0.00965 | -0.048 | 93.829
7.5 | 0.923 | 0.01016 | -0.048 | 90.783
8 | 0.93 | 0.0107 | -0.049 | 86.89
8.5 | 0.927 | 0.01129 | -0.049 | 82.101
9 | 0.911 | 0.01195 | -0.05 | 76.264
9.5 | 0.729 | 0.05586 | -0.029 | 13.052
10 | 0.693 | 0.06188 | -0.026 | 11.194
10.5 | 0.643 | 0.06582 | -0.025 | 9.768
11 | 0.584 | 0.07182 | -0.025 | 8.125
11.5 | 0.517 | 0.07672 | -0.024 | 6.736
12 | 0.444 | 0.08124 | -0.025 | 5.469
12.5 | 0.366 | 0.08805 | -0.026 | 4.153
13 | 0.28 | 0.09052 | -0.026 | 3.089

## 94. Re 7M Mach 0.25 (2)
BIGFOIL.COM POLAR EXPORT
NACA65-210 a=0.8
NACA65-210 a=0.8 |  |  |  | Cl Max: | 1.4374 | at alpha= | 12 | deg
XFOIL ncrit=9 |  |  |  | L/D Max: | 111.748 | at alpha= | 8 | deg
Re: | 7000000 |  |  | Cd Min: | 0.19449 | at alpha= | 17 | deg
Mach: | 0.25 |  |  | Cl=0 at alpha= | -1.6186 | deg
|  |  |  | @ Cl=0.1, Cd= | 0.0042231
|  |  |  | @ Cl=0.4, Cd= | 0.0049661
|  |  |  | @ Cl=0.6, Cd= | 0.0065687
alpha (deg) | Cl | Cd | Cm | Cl/Cd
-16 | -0.63 | 0.18481 | 0.0193 | -3.4089
-15.5 | -0.6233 | 0.17319 | 0.014 | -3.5989
-15 | -0.614 | 0.16345 | 0.0092 | -3.7565
-14.5 | -0.5953 | 0.15761 | 0.0055 | -3.777
-14 | -0.5881 | 0.1478 | 0.0007 | -3.979
-13.5 | -0.5747 | 0.14056 | -0.0032 | -4.0886
-13 | -0.7185 | 0.09499 | -0.0264 | -7.564
-12.5 | -0.7944 | 0.06667 | -0.0477 | -11.9154
-12 | -0.8583 | 0.05007 | -0.0604 | -17.142
-11.5 | -0.9206 | 0.04115 | -0.0597 | -22.3718
-11 | -1.0344 | 0.02256 | -0.0506 | -45.8511
-10.5 | -1.0186 | 0.01607 | -0.0468 | -63.3852
-10 | -0.9716 | 0.01377 | -0.0448 | -70.5592
-9.5 | -0.9196 | 0.01216 | -0.0433 | -75.625
-9 | -0.868 | 0.01039 | -0.0418 | -83.5419
-8.5 | -0.8109 | 0.00959 | -0.0409 | -84.5568
-8 | -0.7534 | 0.00887 | -0.0402 | -84.938
-7.5 | -0.695 | 0.00833 | -0.0397 | -83.4334
-7 | -0.636 | 0.00794 | -0.0395 | -80.1008
-6.5 | -0.5787 | 0.00724 | -0.039 | -79.9309
-6 | -0.5197 | 0.00688 | -0.039 | -75.5378
-5.5 | -0.4605 | 0.00657 | -0.039 | -70.0913
-5 | -0.4011 | 0.00635 | -0.0391 | -63.1654
-4.5 | -0.3422 | 0.00601 | -0.0393 | -56.9384
-4 | -0.2828 | 0.00581 | -0.0396 | -48.6747
-3.5 | -0.2233 | 0.00563 | -0.0399 | -39.6625
-3 | -0.1639 | 0.00544 | -0.0403 | -30.1287
-2.5 | -0.1044 | 0.00531 | -0.0407 | -19.661
-2 | -0.045 | 0.00516 | -0.0412 | -8.7209
-1.5 | 0.014 | 0.00492 | -0.0417 | 2.8455
-1 | 0.0724 | 0.00449 | -0.0422 | 16.1247
-0.5 | 0.1303 | 0.00393 | -0.0429 | 33.1552
0 | 0.1881 | 0.00343 | -0.0434 | 54.8397
0.5 | 0.2474 | 0.00338 | -0.044 | 73.1953
1 | 0.3052 | 0.00368 | -0.0443 | 82.9348
1.5 | 0.3598 | 0.00447 | -0.0443 | 80.4922
2 | 0.4149 | 0.00515 | -0.0443 | 80.5631
3 | 0.5268 | 0.00624 | -0.0442 | 84.4231
3.5 | 0.5845 | 0.00651 | -0.0444 | 89.7849
4 | 0.6426 | 0.00673 | -0.0445 | 95.4829
4.5 | 0.7001 | 0.00702 | -0.0444 | 99.7293
5 | 0.7577 | 0.00728 | -0.0444 | 104.0797
5.5 | 0.8143 | 0.00767 | -0.0441 | 106.1669
6 | 0.8715 | 0.00796 | -0.0438 | 109.4849
6.5 | 0.9279 | 0.00835 | -0.0433 | 111.1257
7 | 0.9826 | 0.00891 | -0.0425 | 110.2806
7.5 | 1.0384 | 0.00932 | -0.0417 | 111.4163
8 | 1.0929 | 0.00978 | -0.0407 | 111.7485
8.5 | 1.1433 | 0.01028 | -0.0387 | 111.216
9 | 1.1929 | 0.01114 | -0.0366 | 107.0826
9.5 | 1.2448 | 0.01195 | -0.0349 | 104.1674
10 | 1.2938 | 0.01302 | -0.0327 | 99.3702
10.5 | 1.3396 | 0.01435 | -0.0299 | 93.3519
11 | 1.3807 | 0.01606 | -0.0265 | 85.9714
11.5 | 1.4188 | 0.01791 | -0.0227 | 79.2183
12 | 1.4374 | 0.02096 | -0.0165 | 68.5782
12.5 | 1.4071 | 0.02697 | -0.0057 | 52.1728
13.5 | 1.3349 | 0.04123 | 0.007 | 32.3769
14 | 1.2719 | 0.05286 | 0.0076 | 24.0617
14.5 | 1.2076 | 0.06737 | 0.0021 | 17.9249
15 | 1.1942 | 0.07721 | -0.0035 | 15.4669
16.5 | 1.0265 | 0.15086 | -0.052 | 6.8043
17 | 0.9236 | 0.19449 | -0.0771 | 4.7488

## 95. Re 7M Mach 0.50 (1)
BIGFOIL.COM POLAR EXPORT
NACA65-210 a=0.8
NACA65-210 a=0.8 |  |  |  | Cl Max: | 1.141 | at alpha= | 20 | deg
JavaFoil+Calcfoil stall+Eppler ext transition |  |  |  | L/D Max: | 113.623 | at alpha= | 2 | deg
Re: | 7000000 |  |  | Cd Min: | 0.00391 | at alpha= | -0.5 | deg
Mach: | 0.5 |  |  | Cl=0 at alpha= | -1.5672 | deg
|  |  |  | @ Cl=0.1, Cd= | 0.0039497
|  |  |  | @ Cl=0.4, Cd= | 0.0040698
|  |  |  | @ Cl=0.6, Cd= | 0.0062341
alpha (deg) | Cl | Cd | Cm | Cl/Cd
-20 | -0.99 | 0.1558 | -0.011 | -6.353
-19.5 | -0.964 | 0.14793 | -0.011 | -6.517
-19 | -0.936 | 0.14227 | -0.011 | -6.578
-18.5 | -0.907 | 0.13838 | -0.011 | -6.556
-18 | -0.881 | 0.13225 | -0.011 | -6.659
-17.5 | -0.855 | 0.12819 | -0.012 | -6.667
-17 | -0.83 | 0.12845 | -0.012 | -6.458
-16.5 | -0.802 | 0.12243 | -0.012 | -6.55
-16 | -0.775 | 0.114 | -0.012 | -6.796
-15.5 | -0.749 | 0.10552 | -0.013 | -7.099
-15 | -0.723 | 0.09839 | -0.013 | -7.347
-14.5 | -0.695 | 0.10588 | -0.013 | -6.56
-14 | -0.668 | 0.10038 | -0.013 | -6.653
-13.5 | -0.642 | 0.08956 | -0.014 | -7.171
-13 | -0.617 | 0.08194 | -0.015 | -7.531
-12.5 | -0.592 | 0.07584 | -0.016 | -7.808
-12 | -0.571 | 0.06605 | -0.018 | -8.65
-11.5 | -0.533 | 0.08222 | -0.014 | -6.488
-11 | -0.507 | 0.07263 | -0.014 | -6.98
-10.5 | -0.481 | 0.06583 | -0.015 | -7.307
-10 | -0.456 | 0.05979 | -0.017 | -7.63
-9.5 | -0.44 | 0.04714 | -0.021 | -9.334
-9 | -0.491 | 0.01063 | -0.031 | -46.228
-8.5 | -0.373 | 0.05526 | -0.015 | -6.742
-8 | -0.345 | 0.05183 | -0.015 | -6.665
-7.5 | -0.319 | 0.04813 | -0.016 | -6.631
-7 | -0.293 | 0.0437 | -0.018 | -6.708
-6.5 | -0.329 | 0.00815 | -0.035 | -40.385
-6 | -0.238 | 0.04112 | -0.016 | -5.791
-5.5 | -0.353 | 0.03818 | -0.017 | -9.25
-5 | -0.419 | 0.00725 | -0.037 | -57.771
-4.5 | -0.374 | 0.00688 | -0.038 | -54.339
-4 | -0.317 | 0.0064 | -0.039 | -49.501
-3.5 | -0.255 | 0.00618 | -0.039 | -41.264
-3 | -0.191 | 0.00593 | -0.04 | -32.162
-2.5 | -0.125 | 0.00575 | -0.041 | -21.729
-2 | -0.058 | 0.00558 | -0.041 | -10.418
-1.5 | 0.009 | 0.00546 | -0.042 | 1.699
-1 | 0.077 | 0.00397 | -0.043 | 19.404
-0.5 | 0.145 | 0.00391 | -0.043 | 37.117
0 | 0.213 | 0.00392 | -0.044 | 54.265
0.5 | 0.281 | 0.00397 | -0.045 | 70.68
1 | 0.348 | 0.004 | -0.045 | 87.007
1.5 | 0.415 | 0.00409 | -0.046 | 101.414
2 | 0.481 | 0.00423 | -0.047 | 113.623
2.5 | 0.546 | 0.00604 | -0.048 | 90.446
3 | 0.61 | 0.00627 | -0.048 | 97.259
3.5 | 0.672 | 0.00645 | -0.049 | 104.191
4 | 0.73 | 0.00678 | -0.05 | 107.667
4.5 | 0.779 | 0.00862 | -0.05 | 90.385
5 | 0.814 | 0.00909 | -0.051 | 89.497
5.5 | 0.823 | 0.00985 | -0.051 | 83.525
6 | 0.76 | 0.01049 | -0.052 | 72.445
6.5 | 0.43 | 0.04298 | -0.025 | 10.01
7 | 0.457 | 0.04573 | -0.026 | 9.992
7.5 | 0.593 | 0.01215 | -0.054 | 48.782
8 | 0.512 | 0.04906 | -0.03 | 10.442
8.5 | 0.535 | 0.05619 | -0.026 | 9.518
9 | 0.687 | 0.01347 | -0.055 | 50.998
9.5 | 0.716 | 0.01454 | -0.056 | 49.262
10 | 0.732 | 0.01788 | -0.055 | 40.929
10.5 | 0.642 | 0.06692 | -0.031 | 9.588
11 | 0.665 | 0.07512 | -0.029 | 8.859
11.5 | 0.829 | 0.019 | -0.057 | 43.621
12 | 0.811 | 0.03224 | -0.054 | 25.168
12.5 | 0.749 | 0.08043 | -0.035 | 9.31
13 | 0.771 | 0.0899 | -0.033 | 8.577
13.5 | 0.797 | 0.09612 | -0.034 | 8.295
14 | 0.824 | 0.09176 | -0.035 | 8.982
14.5 | 0.849 | 0.09887 | -0.035 | 8.584
15 | 0.874 | 0.10746 | -0.035 | 8.129
15.5 | 0.902 | 0.11347 | -0.037 | 7.945
16 | 0.925 | 0.11725 | -0.036 | 7.886
16.5 | 0.95 | 0.1213 | -0.036 | 7.828
17 | 0.976 | 0.12548 | -0.038 | 7.78
17.5 | 1.007 | 0.12805 | -0.04 | 7.86
18 | 1.033 | 0.13559 | -0.041 | 7.618
18.5 | 1.052 | 0.13812 | -0.039 | 7.619
19 | 1.078 | 0.14426 | -0.04 | 7.47
19.5 | 1.106 | 0.14709 | -0.042 | 7.519
20 | 1.141 | 0.14526 | -0.045 | 7.854

## 96. Re 7M Mach 0.50 (2)
BIGFOIL.COM POLAR EXPORT
NACA65-210 a=0.8
NACA65-210 a=0.8 |  |  |  | Cl Max: | 1.071 | at alpha= | 20 | deg
XFOIL ncrit=9 |  |  |  | L/D Max: | 104.756 | at alpha= | 5 | deg
Re: | 7000000 |  |  | Cd Min: | 0.29796 | at alpha= | 20 | deg
Mach: | 0.5 |  |  | Cl=0 at alpha= | -1.6268 | deg
|  |  |  | @ Cl=0.1, Cd= | 0.0045312
|  |  |  | @ Cl=0.4, Cd= | 0.0044764
|  |  |  | @ Cl=0.6, Cd= | 0.0066292
alpha (deg) | Cl | Cd | Cm | Cl/Cd
-20 | -0.8309 | 0.27346 | 0.0688 | -3.0385
-19.5 | -0.8085 | 0.26521 | 0.0634 | -3.0485
-19 | -0.7861 | 0.25667 | 0.0581 | -3.0627
-18.5 | -0.7651 | 0.24624 | 0.0527 | -3.1071
-18 | -0.7441 | 0.2364 | 0.0473 | -3.1476
-17.5 | -0.7214 | 0.22881 | 0.0422 | -3.1528
-17 | -0.6994 | 0.22058 | 0.0371 | -3.1707
-16.5 | -0.6782 | 0.21167 | 0.032 | -3.204
-16 | -0.6576 | 0.20285 | 0.027 | -3.2418
-15.5 | -0.6374 | 0.19388 | 0.022 | -3.2876
-15 | -0.6183 | 0.18478 | 0.0169 | -3.3461
-14.5 | -0.6001 | 0.17547 | 0.012 | -3.42
-14 | -0.5837 | 0.16607 | 0.0069 | -3.5148
-13.5 | -0.5665 | 0.15744 | 0.0021 | -3.5982
-13 | -0.5522 | 0.1481 | -0.0028 | -3.7286
-12.5 | -0.5338 | 0.14054 | -0.0071 | -3.7982
-12 | -0.5224 | 0.13121 | -0.0118 | -3.9814
-11.5 | -0.5174 | 0.12213 | -0.0153 | -4.2365
-11 | -0.4936 | 0.1108 | -0.0258 | -4.4549
-10.5 | -0.4887 | 0.10133 | -0.0309 | -4.8229
-10 | -0.4901 | 0.09115 | -0.0364 | -5.3769
-9.5 | -0.49 | 0.08187 | -0.0417 | -5.9851
-9 | -0.4921 | 0.07252 | -0.0474 | -6.7857
-8.5 | -0.5022 | 0.06167 | -0.0551 | -8.1433
-8 | -0.5243 | 0.05028 | -0.0652 | -10.4276
-7.5 | -0.5552 | 0.0441 | -0.0642 | -12.5896
-7 | -0.5697 | 0.03626 | -0.0627 | -15.7115
-6.5 | -0.5687 | 0.02775 | -0.06 | -20.4937
-6 | -0.5542 | 0.01846 | -0.0562 | -30.0217
-5.5 | -0.5212 | 0.01029 | -0.0522 | -50.6511
-5 | -0.4619 | 0.00775 | -0.0494 | -59.6
-4.5 | -0.3944 | 0.00684 | -0.0478 | -57.6608
-4 | -0.3257 | 0.00625 | -0.0469 | -52.112
-3.5 | -0.2563 | 0.00594 | -0.0465 | -43.1481
-3 | -0.1873 | 0.00569 | -0.0464 | -32.9174
-2.5 | -0.1188 | 0.00548 | -0.0465 | -21.6788
-2 | -0.0506 | 0.00532 | -0.0468 | -9.5113
-1.5 | 0.0172 | 0.00516 | -0.0472 | 3.3333
-1 | 0.0836 | 0.0047 | -0.0477 | 17.7872
-0.5 | 0.1487 | 0.00403 | -0.0484 | 36.8983
0 | 0.2141 | 0.00346 | -0.049 | 61.8786
0.5 | 0.2816 | 0.00343 | -0.0496 | 82.0991
1 | 0.3477 | 0.00366 | -0.05 | 95
2 | 0.4675 | 0.00553 | -0.049 | 84.5389
2.5 | 0.5286 | 0.0063 | -0.0482 | 83.9048
3.5 | 0.6609 | 0.00691 | -0.0474 | 95.644
4 | 0.7272 | 0.00726 | -0.0466 | 100.1653
4.5 | 0.7939 | 0.00763 | -0.0455 | 104.0498
5 | 0.859 | 0.0082 | -0.0435 | 104.7561
5.5 | 0.9232 | 0.00889 | -0.041 | 103.847
6 | 0.98 | 0.01015 | -0.0367 | 96.5517
6.5 | 1.0132 | 0.01405 | -0.0292 | 72.1139
7 | 1.0279 | 0.02265 | -0.0213 | 45.3819
7.5 | 1.0267 | 0.02995 | -0.0129 | 34.2805
8 | 1.0049 | 0.03554 | -0.003 | 28.2752
8.5 | 0.9651 | 0.04167 | 0.0051 | 23.1605
9 | 0.9288 | 0.04963 | 0.0071 | 18.7145
9.5 | 0.8919 | 0.05988 | 0.0038 | 14.8948
10 | 0.8599 | 0.07298 | -0.0049 | 11.7827
10.5 | 0.84 | 0.09054 | -0.0186 | 9.2777
11 | 0.827 | 0.1049 | -0.0279 | 7.8837
11.5 | 0.8204 | 0.11794 | -0.0358 | 6.9561
12 | 0.8169 | 0.13095 | -0.0435 | 6.2383
12.5 | 0.818 | 0.14346 | -0.0506 | 5.7019
13 | 0.8225 | 0.15588 | -0.0576 | 5.2765
13.5 | 0.8337 | 0.16666 | -0.0636 | 5.0024
14 | 0.8475 | 0.17707 | -0.0696 | 4.7862
14.5 | 0.8621 | 0.18753 | -0.0755 | 4.5971
15 | 0.8756 | 0.19878 | -0.0817 | 4.4049
15.5 | 0.8919 | 0.20928 | -0.0876 | 4.2618
16 | 0.9096 | 0.21955 | -0.0933 | 4.143
16.5 | 0.9283 | 0.22963 | -0.0989 | 4.0426
17 | 0.9478 | 0.23959 | -0.1045 | 3.9559
17.5 | 0.9679 | 0.24935 | -0.1101 | 3.8817
18 | 0.9888 | 0.25846 | -0.1156 | 3.8257
18.5 | 1.0098 | 0.26696 | -0.121 | 3.7826
19 | 1.0306 | 0.2762 | -0.1267 | 3.7314
19.5 | 1.0512 | 0.28607 | -0.1324 | 3.6746
20 | 1.071 | 0.29796 | -0.1386 | 3.5944

## 97. Re 8M Mach 0.00 (1)
BIGFOIL.COM POLAR EXPORT
NACA65-210 a=0.8
NACA65-210 a=0.8 |  |  |  | Cl Max: | 0.987 | at alpha= | 9.5 | deg
JavaFoil+Calcfoil stall+Eppler ext transition |  |  |  | L/D Max: | 123.841 | at alpha= | 7 | deg
Re: | 8000000 |  |  | Cd Min: | 0.00389 | at alpha= | 0 | deg
Mach: | 0 |  |  | Cl=0 at alpha= | -1.569 | deg
|  |  |  | @ Cl=0.1, Cd= | 0.0039044
|  |  |  | @ Cl=0.4, Cd= | 0.0041433
|  |  |  | @ Cl=0.6, Cd= | 0.10069
alpha (deg) | Cl | Cd | Cm | Cl/Cd
-13.5 | -0.517 | 0.09001 | -0.011 | -5.746
-13 | -0.531 | 0.0859 | -0.011 | -6.186
-12.5 | -0.543 | 0.08253 | -0.011 | -6.584
-12 | -0.554 | 0.07637 | -0.012 | -7.255
-11.5 | -0.562 | 0.07142 | -0.012 | -7.867
-11 | -0.567 | 0.06689 | -0.013 | -8.474
-10.5 | -0.568 | 0.06417 | -0.013 | -8.848
-10 | -0.566 | 0.05972 | -0.013 | -9.472
-9.5 | -0.565 | 0.05204 | -0.016 | -10.85
-9 | -0.551 | 0.05064 | -0.016 | -10.886
-8.5 | -0.659 | 0.00832 | -0.028 | -79.152
-8 | -0.634 | 0.00789 | -0.029 | -80.338
-7.5 | -0.604 | 0.0077 | -0.029 | -78.466
-7 | -0.569 | 0.00783 | -0.03 | -72.714
-6.5 | -0.53 | 0.00707 | -0.03 | -74.902
-6 | -0.486 | 0.00684 | -0.031 | -71.074
-5.5 | -0.439 | 0.00662 | -0.032 | -66.298
-5 | -0.388 | 0.00644 | -0.032 | -60.278
-4.5 | -0.335 | 0.00668 | -0.033 | -50.209
-4 | -0.28 | 0.00612 | -0.033 | -45.804
-3.5 | -0.224 | 0.00596 | -0.034 | -37.558
-3 | -0.167 | 0.00585 | -0.035 | -28.49
-2.5 | -0.109 | 0.00568 | -0.035 | -19.129
-2 | -0.05 | 0.0054 | -0.036 | -9.355
-1.5 | 0.008 | 0.00428 | -0.036 | 1.879
-1 | 0.067 | 0.00391 | -0.037 | 17.086
-0.5 | 0.126 | 0.0039 | -0.038 | 32.224
0 | 0.184 | 0.00389 | -0.038 | 47.394
0.5 | 0.243 | 0.0039 | -0.039 | 62.355
1 | 0.302 | 0.00394 | -0.039 | 76.492
1.5 | 0.36 | 0.00401 | -0.04 | 89.684
2 | 0.417 | 0.0042 | -0.041 | 99.484
2.5 | 0.475 | 0.00464 | -0.041 | 102.414
3 | 0.531 | 0.00621 | -0.042 | 85.557
3.5 | 0.587 | 0.00638 | -0.042 | 92.104
4 | 0.642 | 0.00654 | -0.043 | 98.213
4.5 | 0.694 | 0.00671 | -0.044 | 103.378
5 | 0.743 | 0.00639 | -0.044 | 116.324
5.5 | 0.79 | 0.00663 | -0.045 | 119.078
6 | 0.832 | 0.0068 | -0.045 | 122.419
6.5 | 0.871 | 0.00707 | -0.046 | 123.14
7 | 0.904 | 0.0073 | -0.046 | 123.841
7.5 | 0.933 | 0.00937 | -0.047 | 99.574
8 | 0.955 | 0.00988 | -0.047 | 96.706
8.5 | 0.972 | 0.01032 | -0.048 | 94.25
9 | 0.983 | 0.01079 | -0.049 | 91.125
9.5 | 0.987 | 0.01129 | -0.049 | 87.454
10 | 0.981 | 0.01189 | -0.049 | 82.56
10.5 | 0.961 | 0.01277 | -0.05 | 75.247
11 | 0.795 | 0.05366 | -0.036 | 14.809
11.5 | 0.749 | 0.07049 | -0.028 | 10.622
12 | 0.722 | 0.07478 | -0.027 | 9.662
12.5 | 0.693 | 0.08048 | -0.027 | 8.615
13 | 0.663 | 0.08544 | -0.027 | 7.763
13.5 | 0.632 | 0.09022 | -0.027 | 7.006
14 | 0.6 | 0.09528 | -0.027 | 6.298
14.5 | 0.569 | 0.10069 | -0.027 | 5.647

## 98. Re 8M Mach 0.00 (2)
BIGFOIL.COM POLAR EXPORT
NACA65-210 a=0.8
NACA65-210 a=0.8 |  |  |  | Cl Max: | 1.7318 | at alpha= | 19 | deg
XFOIL ncrit=9 |  |  |  | L/D Max: | 120.555 | at alpha= | 9 | deg
Re: | 8000000 |  |  | Cd Min: | 0.07687 | at alpha= | -19 | deg
Mach: | 0 |  |  | Cl=0 at alpha= | -1.6151 | deg
|  |  |  | @ Cl=0.1, Cd= | 0.0042058
|  |  |  | @ Cl=0.4, Cd= | 0.0050849
|  |  |  | @ Cl=0.6, Cd= | 0.0063982
alpha (deg) | Cl | Cd | Cm | Cl/Cd
-19 | -1.2569 | 0.07687 | -0.0355 | -16.351
-18.5 | -1.339 | 0.05403 | -0.0519 | -24.7825
-18 | -1.3742 | 0.04359 | -0.0573 | -31.5256
-17.5 | -1.4397 | 0.03246 | -0.0588 | -44.353
-17 | -1.4309 | 0.02961 | -0.0575 | -48.3249
-16.5 | -1.4555 | 0.02516 | -0.0523 | -57.8498
-16 | -1.4543 | 0.02302 | -0.0462 | -63.1755
-15.5 | -1.4346 | 0.02054 | -0.043 | -69.8442
-15 | -1.4037 | 0.01857 | -0.0409 | -75.5897
-14.5 | -1.3638 | 0.01699 | -0.04 | -80.2707
-14 | -1.3274 | 0.01567 | -0.0378 | -84.7096
-13.5 | -1.2836 | 0.01465 | -0.0367 | -87.6177
-12.5 | -1.1889 | 0.01302 | -0.0356 | -91.3134
-12 | -1.1391 | 0.01236 | -0.0353 | -92.1602
-11.5 | -1.0884 | 0.01176 | -0.0351 | -92.551
-10.5 | -0.9859 | 0.01046 | -0.0347 | -94.2543
-10 | -0.9347 | 0.00963 | -0.0345 | -97.0613
-9.5 | -0.8823 | 0.009 | -0.0344 | -98.0333
-9 | -0.8287 | 0.00852 | -0.0345 | -97.2653
-8.5 | -0.7742 | 0.00815 | -0.0347 | -94.9939
-8 | -0.7193 | 0.00783 | -0.035 | -91.8646
-7.5 | -0.664 | 0.00754 | -0.0353 | -88.0637
-7 | -0.6094 | 0.00704 | -0.0354 | -86.5625
-6.5 | -0.554 | 0.00669 | -0.0357 | -82.8102
-6 | -0.4981 | 0.00643 | -0.036 | -77.465
-5.5 | -0.4418 | 0.00623 | -0.0365 | -70.9149
-5 | -0.3855 | 0.006 | -0.0369 | -64.25
-4.5 | -0.329 | 0.00576 | -0.0373 | -57.1181
-4 | -0.2722 | 0.00561 | -0.0377 | -48.5205
-3 | -0.1582 | 0.00528 | -0.0387 | -29.9621
-2.5 | -0.101 | 0.00516 | -0.0392 | -19.5736
-2 | -0.0438 | 0.00502 | -0.0397 | -8.7251
-1.5 | 0.0131 | 0.0048 | -0.0402 | 2.7292
-1 | 0.0695 | 0.00445 | -0.0408 | 15.618
-0.5 | 0.1257 | 0.004 | -0.0413 | 31.425
0 | 0.1815 | 0.00346 | -0.042 | 52.4566
0.5 | 0.2384 | 0.00335 | -0.0425 | 71.1642
1 | 0.293 | 0.00385 | -0.0427 | 76.1039
1.5 | 0.3464 | 0.00454 | -0.0428 | 76.2996
2 | 0.4005 | 0.00509 | -0.043 | 78.6837
3 | 0.5093 | 0.00603 | -0.0432 | 84.461
3.5 | 0.565 | 0.00626 | -0.0435 | 90.2556
4 | 0.6207 | 0.00648 | -0.0438 | 95.787
4.5 | 0.6759 | 0.00674 | -0.044 | 100.2819
5 | 0.7312 | 0.00696 | -0.0442 | 105.0575
6 | 0.8401 | 0.00754 | -0.0444 | 111.4191
6.5 | 0.8942 | 0.00782 | -0.0444 | 114.3478
7 | 0.9473 | 0.0082 | -0.0443 | 115.5244
7.5 | 0.9998 | 0.00861 | -0.0441 | 116.1208
8 | 1.0525 | 0.00892 | -0.044 | 117.9933
8.5 | 1.1038 | 0.00923 | -0.0436 | 119.5883
9 | 1.1513 | 0.00955 | -0.0424 | 120.555
9.5 | 1.2006 | 0.01021 | -0.0417 | 117.5906
10.5 | 1.2993 | 0.01135 | -0.0406 | 114.4758
11 | 1.3475 | 0.01194 | -0.0399 | 112.8559
11.5 | 1.394 | 0.01264 | -0.0389 | 110.2848
12 | 1.4384 | 0.01347 | -0.0376 | 106.7854
12.5 | 1.4798 | 0.01447 | -0.0359 | 102.2668
13 | 1.519 | 0.01555 | -0.0339 | 97.6849
13.5 | 1.555 | 0.01673 | -0.0314 | 92.9468
14 | 1.5808 | 0.01816 | -0.0273 | 87.0485
14.5 | 1.6014 | 0.01938 | -0.0224 | 82.6316
15 | 1.6283 | 0.02035 | -0.0189 | 80.0147
15.5 | 1.6477 | 0.02201 | -0.0149 | 74.8614
16 | 1.6703 | 0.0235 | -0.0118 | 71.0766
16.5 | 1.6893 | 0.02538 | -0.0086 | 66.5603
17 | 1.7092 | 0.02727 | -0.0061 | 62.6769
17.5 | 1.7152 | 0.0305 | -0.0029 | 56.2361
18 | 1.7276 | 0.03336 | -0.0009 | 51.7866
18.5 | 1.7286 | 0.03755 | 0.001 | 46.0346
19 | 1.7318 | 0.04184 | 0.002 | 41.391
19.5 | 1.7265 | 0.04747 | 0.0021 | 36.3703
20 | 1.716 | 0.05435 | 0.0011 | 31.5731

## 99. Re 8M Mach 0.10 (1)
BIGFOIL.COM POLAR EXPORT
NACA65-210 a=0.8
NACA65-210 a=0.8 |  |  |  | Cl Max: | 0.977 | at alpha= | 9.5 | deg
JavaFoil+Calcfoil stall+Eppler ext transition |  |  |  | L/D Max: | 124.048 | at alpha= | 6.5 | deg
Re: | 8000000 |  |  | Cd Min: | 0.00387 | at alpha= | 0 | deg
Mach: | 0.1 |  |  | Cl=0 at alpha= | -1.5678 | deg
|  |  |  | @ Cl=0.1, Cd= | 0.003902
|  |  |  | @ Cl=0.4, Cd= | 0.0041422
|  |  |  | @ Cl=0.6, Cd= | 0.10187
alpha (deg) | Cl | Cd | Cm | Cl/Cd
-13.5 | -0.486 | 0.08962 | -0.011 | -5.417
-13 | -0.503 | 0.08622 | -0.011 | -5.832
-12.5 | -0.518 | 0.08257 | -0.011 | -6.278
-12 | -0.532 | 0.07647 | -0.012 | -6.96
-11.5 | -0.543 | 0.07197 | -0.012 | -7.546
-11 | -0.551 | 0.06772 | -0.012 | -8.141
-10.5 | -0.555 | 0.0647 | -0.013 | -8.58
-10 | -0.556 | 0.06031 | -0.013 | -9.212
-9.5 | -0.555 | 0.05407 | -0.015 | -10.258
-9 | -0.544 | 0.052 | -0.015 | -10.469
-8.5 | -0.654 | 0.00848 | -0.028 | -77.174
-8 | -0.632 | 0.00797 | -0.029 | -79.292
-7.5 | -0.603 | 0.00771 | -0.029 | -78.244
-7 | -0.569 | 0.00739 | -0.03 | -77.035
-6.5 | -0.53 | 0.00712 | -0.031 | -74.503
-6 | -0.487 | 0.00684 | -0.031 | -71.177
-5.5 | -0.44 | 0.0066 | -0.032 | -66.639
-5 | -0.39 | 0.00643 | -0.032 | -60.625
-4.5 | -0.337 | 0.00673 | -0.033 | -50.048
-4 | -0.281 | 0.00611 | -0.034 | -46.037
-3.5 | -0.225 | 0.00594 | -0.034 | -37.851
-3 | -0.167 | 0.00583 | -0.035 | -28.714
-2.5 | -0.109 | 0.00568 | -0.035 | -19.228
-2 | -0.051 | 0.00539 | -0.036 | -9.422
-1.5 | 0.008 | 0.00431 | -0.037 | 1.877
-1 | 0.067 | 0.00393 | -0.037 | 17.081
-0.5 | 0.126 | 0.00388 | -0.038 | 32.526
0 | 0.185 | 0.00387 | -0.038 | 47.839
0.5 | 0.244 | 0.00392 | -0.039 | 62.301
1 | 0.303 | 0.00393 | -0.04 | 77.216
1.5 | 0.361 | 0.00401 | -0.04 | 90.114
2 | 0.42 | 0.00421 | -0.041 | 99.604
2.5 | 0.477 | 0.00464 | -0.041 | 102.888
3 | 0.534 | 0.0062 | -0.042 | 86.144
3.5 | 0.59 | 0.00636 | -0.043 | 92.802
4 | 0.645 | 0.00654 | -0.043 | 98.625
4.5 | 0.697 | 0.00625 | -0.044 | 111.572
5 | 0.746 | 0.0064 | -0.044 | 116.684
5.5 | 0.793 | 0.00663 | -0.045 | 119.588
6 | 0.835 | 0.00679 | -0.046 | 122.995
6.5 | 0.873 | 0.00703 | -0.046 | 124.048
7 | 0.905 | 0.00741 | -0.047 | 122.215
7.5 | 0.933 | 0.00945 | -0.047 | 98.706
8 | 0.953 | 0.00996 | -0.048 | 95.721
8.5 | 0.968 | 0.01042 | -0.048 | 92.928
9 | 0.976 | 0.01092 | -0.049 | 89.386
9.5 | 0.977 | 0.01144 | -0.049 | 85.434
10 | 0.966 | 0.01219 | -0.05 | 79.234
10.5 | 0.936 | 0.0134 | -0.05 | 69.866
11 | 0.756 | 0.06403 | -0.03 | 11.81
11.5 | 0.727 | 0.06993 | -0.028 | 10.392
12 | 0.695 | 0.07514 | -0.028 | 9.252
12.5 | 0.661 | 0.08174 | -0.026 | 8.087
13 | 0.627 | 0.08644 | -0.026 | 7.25
13.5 | 0.592 | 0.09207 | -0.027 | 6.426
14 | 0.556 | 0.09715 | -0.027 | 5.725
14.5 | 0.521 | 0.10187 | -0.027 | 5.117

## 100. Re 8M Mach 0.10 (2)
BIGFOIL.COM POLAR EXPORT
NACA65-210 a=0.8
NACA65-210 a=0.8 |  |  |  | Cl Max: | 1.695 | at alpha= | 18 | deg
XFOIL ncrit=9 |  |  |  | L/D Max: | 119.32 | at alpha= | 9 | deg
Re: | 8000000 |  |  | Cd Min: | 0.23204 | at alpha= | -19.5 | deg
Mach: | 0.1 |  |  | Cl=0 at alpha= | -1.6154 | deg
|  |  |  | @ Cl=0.1, Cd= | 0.0041936
|  |  |  | @ Cl=0.4, Cd= | 0.0050822
|  |  |  | @ Cl=0.6, Cd= | 0.0063994
alpha (deg) | Cl | Cd | Cm | Cl/Cd
-19.5 | -0.7347 | 0.23204 | 0.0476 | -3.1663
-19 | -0.7167 | 0.22639 | 0.0433 | -3.1658
-17.5 | -1.3308 | 0.04579 | -0.0591 | -29.0631
-17 | -1.3317 | 0.04046 | -0.0609 | -32.914
-16.5 | -1.3631 | 0.03316 | -0.0613 | -41.1068
-16 | -1.3789 | 0.0286 | -0.0585 | -48.2133
-15.5 | -1.4085 | 0.02458 | -0.0504 | -57.3027
-15 | -1.3954 | 0.02149 | -0.0464 | -64.9325
-14.5 | -1.3646 | 0.01917 | -0.0443 | -71.1841
-14 | -1.3317 | 0.01725 | -0.0417 | -77.2
-13.5 | -1.2909 | 0.01587 | -0.04 | -81.3422
-13 | -1.2467 | 0.0146 | -0.0387 | -85.3904
-12.5 | -1.199 | 0.01362 | -0.0379 | -88.0323
-12 | -1.1493 | 0.0128 | -0.0372 | -89.7891
-11.5 | -1.0981 | 0.01211 | -0.0368 | -90.6771
-11 | -1.0461 | 0.01146 | -0.0365 | -91.2827
-10.5 | -0.9935 | 0.01086 | -0.0362 | -91.4825
-10 | -0.9421 | 0.00994 | -0.0358 | -94.7787
-9.5 | -0.8894 | 0.00921 | -0.0355 | -96.5689
-9 | -0.8353 | 0.00867 | -0.0354 | -96.3437
-8.5 | -0.7804 | 0.00824 | -0.0355 | -94.7087
-8 | -0.725 | 0.00789 | -0.0356 | -91.8885
-7.5 | -0.669 | 0.0076 | -0.0359 | -88.0263
-7 | -0.6138 | 0.00711 | -0.036 | -86.3291
-6.5 | -0.5579 | 0.00674 | -0.0361 | -82.7745
-6 | -0.5016 | 0.00646 | -0.0364 | -77.6471
-5.5 | -0.4448 | 0.00625 | -0.0368 | -71.168
-5 | -0.388 | 0.00602 | -0.0372 | -64.4518
-4.5 | -0.3311 | 0.00578 | -0.0375 | -57.2837
-4 | -0.2739 | 0.00562 | -0.038 | -48.7367
-3.5 | -0.2165 | 0.00546 | -0.0385 | -39.652
-3 | -0.1591 | 0.00529 | -0.0389 | -30.0756
-2.5 | -0.1016 | 0.00516 | -0.0394 | -19.6899
-2 | -0.044 | 0.00502 | -0.0399 | -8.7649
-1.5 | 0.0132 | 0.00481 | -0.0405 | 2.7443
-1 | 0.07 | 0.00446 | -0.041 | 15.6951
0 | 0.1826 | 0.00346 | -0.0422 | 52.7746
0.5 | 0.2398 | 0.00335 | -0.0427 | 71.5821
1 | 0.2947 | 0.00385 | -0.043 | 76.5455
1.5 | 0.3483 | 0.00455 | -0.0431 | 76.5495
2 | 0.4027 | 0.00511 | -0.0432 | 78.8063
2.5 | 0.4569 | 0.00567 | -0.0433 | 80.582
3 | 0.5122 | 0.00604 | -0.0434 | 84.8013
3.5 | 0.5681 | 0.00628 | -0.0437 | 90.4618
4 | 0.6242 | 0.00649 | -0.0439 | 96.1787
4.5 | 0.6798 | 0.00676 | -0.0441 | 100.5621
5 | 0.7355 | 0.00698 | -0.0443 | 105.3725
5.5 | 0.7904 | 0.00729 | -0.0443 | 108.4225
6 | 0.8452 | 0.00757 | -0.0444 | 111.6513
6.5 | 0.8997 | 0.00787 | -0.0444 | 114.3202
7 | 0.9532 | 0.00827 | -0.0442 | 115.26
7.5 | 1.0062 | 0.00867 | -0.0439 | 116.0554
8 | 1.0593 | 0.00899 | -0.0437 | 117.8309
8.5 | 1.1109 | 0.00935 | -0.0431 | 118.8128
9 | 1.1586 | 0.00971 | -0.0417 | 119.3203
9.5 | 1.2079 | 0.01043 | -0.0409 | 115.8102
10 | 1.2586 | 0.01095 | -0.0403 | 114.9406
10.5 | 1.3081 | 0.01155 | -0.0395 | 113.2554
11 | 1.3562 | 0.01224 | -0.0385 | 110.8007
11.5 | 1.4023 | 0.01304 | -0.0372 | 107.5383
12 | 1.4461 | 0.01398 | -0.0356 | 103.4406
12.5 | 1.4866 | 0.01513 | -0.0334 | 98.2551
13 | 1.5235 | 0.01643 | -0.0308 | 92.7267
13.5 | 1.5562 | 0.01781 | -0.0276 | 87.3779
14 | 1.5787 | 0.01899 | -0.0225 | 83.1332
14.5 | 1.5994 | 0.02044 | -0.0177 | 78.2485
15 | 1.6264 | 0.02156 | -0.0143 | 75.436
15.5 | 1.6424 | 0.02365 | -0.01 | 69.4461
16 | 1.6637 | 0.02541 | -0.0068 | 65.4742
16.5 | 1.6781 | 0.02785 | -0.0035 | 60.2549
17 | 1.6924 | 0.03044 | -0.0008 | 55.5979
17.5 | 1.6928 | 0.03452 | 0.002 | 49.0382
18 | 1.695 | 0.03874 | 0.0038 | 43.7532
18.5 | 1.6874 | 0.04444 | 0.0046 | 37.9703
19 | 1.6751 | 0.05127 | 0.0042 | 32.6721
19.5 | 1.6522 | 0.06033 | 0.0018 | 27.386
20 | 1.6187 | 0.0722 | -0.0032 | 22.4197

## 101. Re 8M Mach 0.25 (1)
BIGFOIL.COM POLAR EXPORT
NACA65-210 a=0.8
NACA65-210 a=0.8 |  |  |  | Cl Max: | 0.931 | at alpha= | 8 | deg
JavaFoil+Calcfoil stall+Eppler ext transition |  |  |  | L/D Max: | 120.623 | at alpha= | 6 | deg
Re: | 8000000 |  |  | Cd Min: | 0.00388 | at alpha= | 0 | deg
Mach: | 0.25 |  |  | Cl=0 at alpha= | -1.5667 | deg
|  |  |  | @ Cl=0.1, Cd= | 0.00391
|  |  |  | @ Cl=0.4, Cd= | 0.09153
|  |  |  | @ Cl=0.6, Cd= | 0.09153
alpha (deg) | Cl | Cd | Cm | Cl/Cd
-13 | -0.229 | 0.08739 | -0.012 | -2.619
-12.5 | -0.284 | 0.08202 | -0.012 | -3.465
-12 | -0.333 | 0.07664 | -0.012 | -4.35
-11.5 | -0.377 | 0.07442 | -0.012 | -5.061
-11 | -0.415 | 0.06869 | -0.013 | -6.038
-10.5 | -0.446 | 0.0652 | -0.013 | -6.845
-10 | -0.471 | 0.06151 | -0.013 | -7.653
-9.5 | -0.488 | 0.05833 | -0.014 | -8.364
-9 | -0.498 | 0.05444 | -0.014 | -9.138
-8.5 | -0.498 | 0.05171 | -0.014 | -9.639
-8 | -0.603 | 0.00901 | -0.029 | -66.888
-7.5 | -0.592 | 0.00794 | -0.03 | -74.63
-7 | -0.566 | 0.00765 | -0.031 | -74.067
-6.5 | -0.533 | 0.00731 | -0.031 | -72.948
-6 | -0.493 | 0.00698 | -0.032 | -70.634
-5.5 | -0.448 | 0.00674 | -0.033 | -66.41
-5 | -0.398 | 0.00655 | -0.033 | -60.772
-4.5 | -0.345 | 0.00636 | -0.034 | -54.215
-4 | -0.288 | 0.00618 | -0.035 | -46.705
-3.5 | -0.231 | 0.006 | -0.035 | -38.441
-3 | -0.172 | 0.00588 | -0.036 | -29.203
-2.5 | -0.112 | 0.00552 | -0.036 | -20.311
-2 | -0.052 | 0.0054 | -0.037 | -9.66
-1.5 | 0.008 | 0.00531 | -0.038 | 1.566
-1 | 0.069 | 0.00391 | -0.038 | 17.634
-0.5 | 0.13 | 0.00391 | -0.039 | 33.207
0 | 0.19 | 0.00388 | -0.039 | 49.041
0.5 | 0.251 | 0.00391 | -0.04 | 64.134
1 | 0.312 | 0.00394 | -0.041 | 78.993
1.5 | 0.371 | 0.00403 | -0.041 | 92.034
2 | 0.431 | 0.00424 | -0.042 | 101.668
2.5 | 0.49 | 0.0047 | -0.043 | 104.287
3 | 0.548 | 0.00625 | -0.043 | 87.696
3.5 | 0.606 | 0.00649 | -0.044 | 93.349
4 | 0.662 | 0.00615 | -0.044 | 107.531
4.5 | 0.714 | 0.00636 | -0.045 | 112.216
5 | 0.763 | 0.00655 | -0.046 | 116.535
5.5 | 0.807 | 0.00681 | -0.046 | 118.532
6 | 0.847 | 0.00702 | -0.047 | 120.623
6.5 | 0.88 | 0.0073 | -0.047 | 120.576
7 | 0.906 | 0.00944 | -0.048 | 95.934
7.5 | 0.923 | 0.00997 | -0.048 | 92.511
8 | 0.931 | 0.01047 | -0.049 | 88.882
8.5 | 0.928 | 0.01105 | -0.049 | 83.919
9 | 0.913 | 0.01168 | -0.05 | 78.155
9.5 | 0.861 | 0.01498 | -0.049 | 57.46
10 | 0.694 | 0.06089 | -0.027 | 11.395
10.5 | 0.644 | 0.06561 | -0.026 | 9.808
11 | 0.584 | 0.07138 | -0.025 | 8.18
11.5 | 0.517 | 0.07723 | -0.025 | 6.695
12 | 0.445 | 0.08153 | -0.026 | 5.452
12.5 | 0.366 | 0.08614 | -0.026 | 4.246
13 | 0.28 | 0.09153 | -0.027 | 3.056

## 102. Re 8M Mach 0.25 (2)
BIGFOIL.COM POLAR EXPORT
NACA65-210 a=0.8
NACA65-210 a=0.8 |  |  |  | Cl Max: | 1.4408 | at alpha= | 12 | deg
XFOIL ncrit=9 |  |  |  | L/D Max: | 115.083 | at alpha= | 7.5 | deg
Re: | 8000000 |  |  | Cd Min: | 0.18406 | at alpha= | -16 | deg
Mach: | 0.25 |  |  | Cl=0 at alpha= | -1.618 | deg
|  |  |  | @ Cl=0.1, Cd= | 0.0042676
|  |  |  | @ Cl=0.4, Cd= | 0.0050138
|  |  |  | @ Cl=0.6, Cd= | 0.006432
alpha (deg) | Cl | Cd | Cm | Cl/Cd
-16 | -0.6312 | 0.18406 | 0.019 | -3.4293
-15.5 | -0.6259 | 0.17192 | 0.0136 | -3.6406
-15 | -0.6164 | 0.16236 | 0.0087 | -3.7965
-14.5 | -0.5975 | 0.1566 | 0.005 | -3.8155
-14 | -0.5962 | 0.14483 | -0.0005 | -4.1166
-13.5 | -0.7039 | 0.10688 | -0.0195 | -6.5859
-13 | -0.8541 | 0.0625 | -0.052 | -13.6656
-12 | -0.941 | 0.04125 | -0.064 | -22.8121
-11.5 | -1.0284 | 0.03053 | -0.0548 | -33.6849
-11 | -1.0661 | 0.01818 | -0.0487 | -58.6414
-10.5 | -1.0295 | 0.01449 | -0.0459 | -71.049
-10 | -0.9787 | 0.01271 | -0.0442 | -77.0024
-9.5 | -0.9246 | 0.01139 | -0.0428 | -81.1765
-9 | -0.871 | 0.00995 | -0.0414 | -87.5377
-8.5 | -0.8139 | 0.00913 | -0.0405 | -89.1457
-8 | -0.7558 | 0.0085 | -0.0399 | -88.9176
-7.5 | -0.6971 | 0.008 | -0.0395 | -87.1375
-7 | -0.6379 | 0.00763 | -0.0392 | -83.6042
-6.5 | -0.5798 | 0.00706 | -0.0389 | -82.1246
-6 | -0.5208 | 0.00668 | -0.0388 | -77.9641
-5.5 | -0.4615 | 0.00639 | -0.0388 | -72.2222
-5 | -0.4019 | 0.00618 | -0.039 | -65.0324
-4.5 | -0.3428 | 0.00588 | -0.0392 | -58.2993
-4 | -0.2833 | 0.00567 | -0.0395 | -49.9647
-3.5 | -0.2238 | 0.00552 | -0.0399 | -40.5435
-3 | -0.1644 | 0.00533 | -0.0402 | -30.8443
-2.5 | -0.1048 | 0.00521 | -0.0407 | -20.1152
-2 | -0.0453 | 0.00506 | -0.0412 | -8.9526
-1.5 | 0.014 | 0.00486 | -0.0417 | 2.8807
-1 | 0.0724 | 0.0045 | -0.0422 | 16.0889
-0.5 | 0.1306 | 0.00401 | -0.0428 | 32.5686
0 | 0.1884 | 0.00345 | -0.0434 | 54.6087
0.5 | 0.2474 | 0.00335 | -0.044 | 73.8507
1.5 | 0.3589 | 0.00458 | -0.0443 | 78.3624
2 | 0.4148 | 0.00517 | -0.0443 | 80.2321
2.5 | 0.4704 | 0.00576 | -0.0443 | 81.6667
3 | 0.5276 | 0.00613 | -0.0444 | 86.0685
3.5 | 0.5856 | 0.00638 | -0.0445 | 91.7868
4 | 0.6438 | 0.00659 | -0.0447 | 97.6935
4.5 | 0.7015 | 0.00687 | -0.0447 | 102.1106
5 | 0.7591 | 0.00713 | -0.0446 | 106.4656
5.5 | 0.8162 | 0.00747 | -0.0444 | 109.2637
6 | 0.8735 | 0.00777 | -0.0441 | 112.4196
6.5 | 0.9299 | 0.00816 | -0.0437 | 113.9583
7 | 0.9854 | 0.00865 | -0.0429 | 113.9191
7.5 | 1.0415 | 0.00905 | -0.0423 | 115.0829
8 | 1.0965 | 0.00953 | -0.0413 | 115.0577
8.5 | 1.1487 | 0.01018 | -0.0397 | 112.8389
9 | 1.198 | 0.0107 | -0.0374 | 111.9626
9.5 | 1.2506 | 0.01147 | -0.0358 | 109.0323
10 | 1.3007 | 0.01244 | -0.0337 | 104.5579
10.5 | 1.3482 | 0.01363 | -0.0311 | 98.9142
11 | 1.3915 | 0.01515 | -0.028 | 91.8482
11.5 | 1.4285 | 0.01717 | -0.024 | 83.1974
12 | 1.4408 | 0.02111 | -0.0171 | 68.252
12.5 | 1.4379 | 0.02461 | -0.0085 | 58.4275
13 | 1.4111 | 0.03037 | 0 | 46.4636
13.5 | 1.3888 | 0.03616 | 0.0056 | 38.4071
14 | 1.3295 | 0.04637 | 0.0087 | 28.6716
14.5 | 1.2688 | 0.05894 | 0.0064 | 21.527
15 | 1.246 | 0.06882 | 0.002 | 18.1052
15.5 | 1.1827 | 0.08868 | -0.0114 | 13.3367
16 | 1.1636 | 0.10467 | -0.0229 | 11.1168
17 | 0.9824 | 0.17439 | -0.0665 | 5.6334

## 103. Re 8M Mach 0.50 (1)
BIGFOIL.COM POLAR EXPORT
NACA65-210 a=0.8
NACA65-210 a=0.8 |  |  |  | Cl Max: | 1.146 | at alpha= | 20 | deg
JavaFoil+Calcfoil stall+Eppler ext transition |  |  |  | L/D Max: | 111.028 | at alpha= | 4 | deg
Re: | 8000000 |  |  | Cd Min: | 0.00391 | at alpha= | 0 | deg
Mach: | 0.5 |  |  | Cl=0 at alpha= | -1.5672 | deg
|  |  |  | @ Cl=0.1, Cd= | 0.0039398
|  |  |  | @ Cl=0.4, Cd= | 0.0040543
|  |  |  | @ Cl=0.6, Cd= | 0.0060972
alpha (deg) | Cl | Cd | Cm | Cl/Cd
-20 | -0.991 | 0.1549 | -0.011 | -6.396
-19.5 | -0.965 | 0.14472 | -0.011 | -6.67
-19 | -0.936 | 0.13987 | -0.011 | -6.696
-18.5 | -0.908 | 0.1366 | -0.011 | -6.649
-18 | -0.881 | 0.13122 | -0.011 | -6.713
-17.5 | -0.855 | 0.12719 | -0.012 | -6.721
-17 | -0.83 | 0.1259 | -0.012 | -6.593
-16.5 | -0.802 | 0.12025 | -0.012 | -6.672
-16 | -0.775 | 0.1124 | -0.012 | -6.898
-15.5 | -0.75 | 0.10351 | -0.013 | -7.246
-15 | -0.725 | 0.0971 | -0.014 | -7.466
-14.5 | -0.695 | 0.10577 | -0.013 | -6.568
-14 | -0.668 | 0.09974 | -0.013 | -6.698
-13.5 | -0.643 | 0.08819 | -0.014 | -7.292
-13 | -0.619 | 0.08082 | -0.015 | -7.653
-12.5 | -0.595 | 0.07311 | -0.017 | -8.134
-12 | -0.594 | 0.04865 | -0.021 | -12.221
-11.5 | -0.533 | 0.0811 | -0.014 | -6.578
-11 | -0.507 | 0.07252 | -0.015 | -6.992
-10.5 | -0.482 | 0.06535 | -0.016 | -7.368
-10 | -0.457 | 0.05868 | -0.018 | -7.793
-9.5 | -0.506 | 0.01382 | -0.03 | -36.619
-9 | -0.493 | 0.01035 | -0.032 | -47.591
-8.5 | -0.373 | 0.05488 | -0.016 | -6.791
-8 | -0.346 | 0.05198 | -0.015 | -6.65
-7.5 | -0.319 | 0.0477 | -0.017 | -6.693
-7 | -0.293 | 0.04319 | -0.018 | -6.796
-6.5 | -0.329 | 0.00802 | -0.035 | -41.05
-6 | -0.238 | 0.04087 | -0.017 | -5.828
-5.5 | -0.353 | 0.0378 | -0.018 | -9.347
-5 | -0.419 | 0.00712 | -0.037 | -58.781
-4.5 | -0.374 | 0.00676 | -0.038 | -55.3
-4 | -0.317 | 0.00626 | -0.039 | -50.592
-3.5 | -0.255 | 0.00607 | -0.039 | -42.015
-3 | -0.191 | 0.00586 | -0.04 | -32.564
-2.5 | -0.125 | 0.00567 | -0.041 | -22.059
-2 | -0.058 | 0.0055 | -0.041 | -10.571
-1.5 | 0.009 | 0.00538 | -0.042 | 1.725
-1 | 0.077 | 0.00395 | -0.043 | 19.514
-0.5 | 0.145 | 0.00392 | -0.043 | 37.011
0 | 0.213 | 0.00391 | -0.044 | 54.371
0.5 | 0.281 | 0.00395 | -0.045 | 71.053
1 | 0.348 | 0.004 | -0.045 | 86.977
1.5 | 0.415 | 0.00407 | -0.046 | 101.824
2 | 0.481 | 0.00455 | -0.047 | 105.847
2.5 | 0.546 | 0.00592 | -0.048 | 92.319
3 | 0.61 | 0.00613 | -0.048 | 99.497
3.5 | 0.672 | 0.00633 | -0.049 | 106.166
4 | 0.73 | 0.00657 | -0.05 | 111.028
4.5 | 0.779 | 0.00841 | -0.05 | 92.645
5 | 0.814 | 0.00894 | -0.051 | 91.063
5.5 | 0.823 | 0.00964 | -0.051 | 85.437
6 | 0.76 | 0.01029 | -0.052 | 73.887
6.5 | 0.431 | 0.04239 | -0.026 | 10.156
7 | 0.458 | 0.04534 | -0.027 | 10.09
7.5 | 0.593 | 0.01192 | -0.054 | 49.757
8 | 0.512 | 0.04941 | -0.03 | 10.356
8.5 | 0.535 | 0.05525 | -0.026 | 9.683
9 | 0.687 | 0.01314 | -0.056 | 52.305
9.5 | 0.717 | 0.01417 | -0.056 | 50.597
10 | 0.74 | 0.01635 | -0.056 | 45.264
10.5 | 0.643 | 0.06628 | -0.032 | 9.708
11 | 0.666 | 0.07484 | -0.029 | 8.896
11.5 | 0.832 | 0.01816 | -0.058 | 45.804
12 | 0.85 | 0.0214 | -0.057 | 39.737
12.5 | 0.753 | 0.07743 | -0.037 | 9.719
13 | 0.772 | 0.08905 | -0.034 | 8.669
13.5 | 0.798 | 0.09487 | -0.034 | 8.411
14 | 0.832 | 0.08648 | -0.039 | 9.623
14.5 | 0.851 | 0.09684 | -0.036 | 8.79
15 | 0.874 | 0.10571 | -0.036 | 8.273
15.5 | 0.903 | 0.11088 | -0.037 | 8.14
16 | 0.925 | 0.11615 | -0.036 | 7.961
16.5 | 0.95 | 0.1202 | -0.036 | 7.902
17 | 0.978 | 0.12541 | -0.038 | 7.794
17.5 | 1.009 | 0.12557 | -0.041 | 8.032
18 | 1.035 | 0.13286 | -0.042 | 7.789
18.5 | 1.053 | 0.13683 | -0.039 | 7.693
19 | 1.078 | 0.14186 | -0.04 | 7.597
19.5 | 1.108 | 0.14455 | -0.042 | 7.663
20 | 1.146 | 0.13974 | -0.047 | 8.199

## 104. Re 8M Mach 0.50 (2)
BIGFOIL.COM POLAR EXPORT
NACA65-210 a=0.8
NACA65-210 a=0.8 |  |  |  | Cl Max: | 1.0512 | at alpha= | 19.5 | deg
XFOIL ncrit=9 |  |  |  | L/D Max: | 108.181 | at alpha= | 5 | deg
Re: | 8000000 |  |  | Cd Min: | 0.28652 | at alpha= | 19.5 | deg
Mach: | 0.5 |  |  | Cl=0 at alpha= | -99 | deg
|  |  |  | @ Cl=0.1, Cd= | 0.00346
|  |  |  | @ Cl=0.4, Cd= | 0.0046434
|  |  |  | @ Cl=0.6, Cd= | 0.0064973
alpha (deg) | Cl | Cd | Cm | Cl/Cd
0 | 0.2144 | 0.00346 | -0.049 | 61.9653
0.5 | 0.2817 | 0.00338 | -0.0496 | 83.3432
1 | 0.3469 | 0.00373 | -0.0499 | 93.0027
1.5 | 0.4062 | 0.00475 | -0.0494 | 85.5158
2.5 | 0.5296 | 0.00619 | -0.0484 | 85.5574
3 | 0.5957 | 0.00648 | -0.0481 | 91.929
3.5 | 0.6626 | 0.00675 | -0.0477 | 98.163
4 | 0.7293 | 0.00709 | -0.0469 | 102.8632
5 | 0.8622 | 0.00797 | -0.044 | 108.1807
5.5 | 0.9274 | 0.0086 | -0.0416 | 107.8372
6 | 0.9853 | 0.00982 | -0.0374 | 100.336
6.5 | 1.0184 | 0.01363 | -0.0298 | 74.7175
7 | 1.0347 | 0.02197 | -0.022 | 47.096
7.5 | 1.035 | 0.02924 | -0.0136 | 35.3967
8 | 1.0124 | 0.0353 | -0.0038 | 28.6799
8.5 | 0.9682 | 0.04145 | 0.005 | 23.3583
9 | 0.9336 | 0.04909 | 0.0073 | 19.0181
9.5 | 0.8971 | 0.05912 | 0.0044 | 15.1742
10 | 0.8649 | 0.07191 | -0.0039 | 12.0275
10.5 | 0.845 | 0.08926 | -0.0176 | 9.4667
11 | 0.8319 | 0.10376 | -0.0271 | 8.0175
11.5 | 0.8244 | 0.11697 | -0.0352 | 7.048
12 | 0.8201 | 0.13014 | -0.043 | 6.3017
12.5 | 0.8205 | 0.1428 | -0.0503 | 5.7458
13 | 0.8248 | 0.15524 | -0.0573 | 5.3131
13.5 | 0.8366 | 0.16577 | -0.0633 | 5.0468
14 | 0.8501 | 0.17619 | -0.0692 | 4.8249
14.5 | 0.8621 | 0.18766 | -0.0757 | 4.5939
15 | 0.8772 | 0.19824 | -0.0815 | 4.4249
15.5 | 0.8929 | 0.209 | -0.0875 | 4.2722
16 | 0.9101 | 0.21954 | -0.0933 | 4.1455
16.5 | 0.9287 | 0.22975 | -0.099 | 4.0422
17 | 0.9481 | 0.23965 | -0.1046 | 3.9562
17.5 | 0.9685 | 0.2492 | -0.1101 | 3.8864
18 | 0.9895 | 0.25806 | -0.1156 | 3.8344
18.5 | 1.0105 | 0.26643 | -0.121 | 3.7927
19 | 1.0307 | 0.27659 | -0.1269 | 3.7265
19.5 | 1.0512 | 0.28652 | -0.1326 | 3.6689

## 105. Re 10M Mach 0.00 (1)
BIGFOIL.COM POLAR EXPORT
NACA65-210 a=0.8
NACA65-210 a=0.8 |  |  |  | Cl Max: | 0.988 | at alpha= | 9.5 | deg
JavaFoil+Calcfoil stall+Eppler ext transition |  |  |  | L/D Max: | 128.488 | at alpha= | 6.5 | deg
Re: | 10000000 |  |  | Cd Min: | 0.00391 | at alpha= | 0 | deg
Mach: | 0 |  |  | Cl=0 at alpha= | -1.569 | deg
|  |  |  | @ Cl=0.1, Cd= | 0.004017
|  |  |  | @ Cl=0.4, Cd= | 0.0044584
|  |  |  | @ Cl=0.6, Cd= | 0.10048
alpha (deg) | Cl | Cd | Cm | Cl/Cd
-14.5 | -0.479 | 0.09884 | -0.01 | -4.846
-14 | -0.501 | 0.09416 | -0.011 | -5.321
-13.5 | -0.518 | 0.08875 | -0.011 | -5.831
-13 | -0.532 | 0.08431 | -0.011 | -6.305
-12.5 | -0.544 | 0.08152 | -0.011 | -6.67
-12 | -0.554 | 0.07482 | -0.012 | -7.41
-11.5 | -0.562 | 0.07068 | -0.012 | -7.955
-11 | -0.568 | 0.06628 | -0.013 | -8.563
-10.5 | -0.568 | 0.06325 | -0.013 | -8.985
-10 | -0.567 | 0.05869 | -0.014 | -9.656
-9.5 | -0.686 | 0.00942 | -0.027 | -72.87
-9 | -0.67 | 0.00924 | -0.027 | -72.496
-8.5 | -0.659 | 0.00814 | -0.028 | -80.976
-8 | -0.634 | 0.00772 | -0.029 | -82.115
-7.5 | -0.604 | 0.00787 | -0.029 | -76.792
-7 | -0.569 | 0.00764 | -0.03 | -74.524
-6.5 | -0.53 | 0.00725 | -0.03 | -73.035
-6 | -0.486 | 0.00705 | -0.031 | -68.939
-5.5 | -0.439 | 0.0068 | -0.032 | -64.485
-5 | -0.388 | 0.0067 | -0.032 | -57.945
-4.5 | -0.335 | 0.00653 | -0.033 | -51.371
-4 | -0.28 | 0.00593 | -0.033 | -47.234
-3.5 | -0.224 | 0.00622 | -0.034 | -35.977
-3 | -0.167 | 0.00607 | -0.035 | -27.422
-2.5 | -0.109 | 0.00557 | -0.035 | -19.508
-2 | -0.05 | 0.00523 | -0.036 | -9.65
-1.5 | 0.008 | 0.00459 | -0.036 | 1.754
-1 | 0.067 | 0.00414 | -0.037 | 16.128
-0.5 | 0.126 | 0.00392 | -0.038 | 32.055
0 | 0.184 | 0.00391 | -0.038 | 47.119
0.5 | 0.243 | 0.00393 | -0.039 | 61.868
1 | 0.302 | 0.00399 | -0.039 | 75.621
1.5 | 0.36 | 0.00429 | -0.04 | 83.844
2 | 0.417 | 0.00453 | -0.041 | 92.213
2.5 | 0.475 | 0.00487 | -0.041 | 97.584
3 | 0.532 | 0.00601 | -0.042 | 88.479
3.5 | 0.587 | 0.00617 | -0.042 | 95.178
4 | 0.642 | 0.00632 | -0.043 | 101.624
4.5 | 0.694 | 0.00655 | -0.044 | 105.964
5 | 0.744 | 0.00621 | -0.044 | 119.671
5.5 | 0.79 | 0.00637 | -0.045 | 123.943
6 | 0.832 | 0.00655 | -0.045 | 127.125
6.5 | 0.871 | 0.00678 | -0.046 | 128.488
7 | 0.904 | 0.00707 | -0.046 | 127.853
7.5 | 0.933 | 0.00735 | -0.047 | 126.932
8 | 0.956 | 0.00954 | -0.048 | 100.215
8.5 | 0.973 | 0.00997 | -0.048 | 97.578
9 | 0.984 | 0.0104 | -0.049 | 94.564
9.5 | 0.988 | 0.01088 | -0.049 | 90.852
10 | 0.983 | 0.01144 | -0.05 | 85.912
10.5 | 0.964 | 0.0122 | -0.05 | 79.003
11 | 0.789 | 0.05613 | -0.035 | 14.063
11.5 | 0.752 | 0.0677 | -0.03 | 11.115
12 | 0.724 | 0.07319 | -0.029 | 9.898
12.5 | 0.695 | 0.07876 | -0.028 | 8.818
13 | 0.664 | 0.0837 | -0.028 | 7.937
13.5 | 0.633 | 0.08861 | -0.028 | 7.145
14 | 0.601 | 0.09391 | -0.028 | 6.4
14.5 | 0.569 | 0.10048 | -0.028 | 5.664

## 106. Re 10M Mach 0.00 (2)
BIGFOIL.COM POLAR EXPORT
NACA65-210 a=0.8
NACA65-210 a=0.8 |  |  |  | Cl Max: | 1.7726 | at alpha= | 19 | deg
XFOIL ncrit=9 |  |  |  | L/D Max: | 123.694 | at alpha= | 8.5 | deg
Re: | 10000000 |  |  | Cd Min: | 0.06997 | at alpha= | -19.5 | deg
Mach: | 0 |  |  | Cl=0 at alpha= | -1.6123 | deg
|  |  |  | @ Cl=0.1, Cd= | 0.0042665
|  |  |  | @ Cl=0.4, Cd= | 0.0051169
|  |  |  | @ Cl=0.6, Cd= | 0.0061842
alpha (deg) | Cl | Cd | Cm | Cl/Cd
-19.5 | -1.332 | 0.06997 | -0.0412 | -19.0367
-19 | -1.4695 | 0.04299 | -0.058 | -34.1824
-18.5 | -1.4682 | 0.03819 | -0.0593 | -38.4446
-18 | -1.4865 | 0.03222 | -0.0593 | -46.1359
-17.5 | -1.5096 | 0.02695 | -0.0565 | -56.0148
-17 | -1.5013 | 0.02482 | -0.0532 | -60.4875
-16.5 | -1.5006 | 0.02295 | -0.0471 | -65.3856
-16 | -1.4756 | 0.02135 | -0.0442 | -69.1148
-15.5 | -1.4448 | 0.01968 | -0.042 | -73.4146
-15 | -1.4066 | 0.018 | -0.041 | -78.1444
-14.5 | -1.3741 | 0.01655 | -0.0383 | -83.0272
-14 | -1.3357 | 0.01495 | -0.0367 | -89.3445
-13.5 | -1.2913 | 0.01388 | -0.0357 | -93.0331
-13 | -1.2449 | 0.01291 | -0.035 | -96.4291
-12.5 | -1.1959 | 0.01217 | -0.0347 | -98.2662
-12 | -1.1456 | 0.01154 | -0.0344 | -99.2721
-11.5 | -1.0943 | 0.01095 | -0.0343 | -99.9361
-10 | -0.9371 | 0.00934 | -0.0342 | -100.3319
-9.5 | -0.8848 | 0.00865 | -0.0341 | -102.289
-9 | -0.8313 | 0.00811 | -0.0341 | -102.5031
-8.5 | -0.7768 | 0.00773 | -0.0343 | -100.4916
-8 | -0.7217 | 0.00741 | -0.0346 | -97.3954
-7.5 | -0.6663 | 0.00714 | -0.0349 | -93.3193
-7 | -0.6108 | 0.00684 | -0.0352 | -89.2982
-6.5 | -0.5554 | 0.00647 | -0.0355 | -85.8423
-6 | -0.4995 | 0.00617 | -0.0358 | -80.9562
-5.5 | -0.4431 | 0.00598 | -0.0363 | -74.097
-5 | -0.3864 | 0.00582 | -0.0367 | -66.3918
-4.5 | -0.3298 | 0.00558 | -0.0371 | -59.1039
-4 | -0.273 | 0.00541 | -0.0376 | -50.4621
-3.5 | -0.2159 | 0.00528 | -0.0381 | -40.8902
-3 | -0.1588 | 0.00511 | -0.0386 | -31.0763
-2.5 | -0.1015 | 0.005 | -0.0392 | -20.3
-2 | -0.0442 | 0.00488 | -0.0397 | -9.0574
-1.5 | 0.0128 | 0.00473 | -0.0402 | 2.7061
-1 | 0.0695 | 0.00445 | -0.0407 | 15.618
-0.5 | 0.126 | 0.00411 | -0.0413 | 30.6569
0 | 0.1822 | 0.0037 | -0.0419 | 49.2432
0.5 | 0.2383 | 0.00336 | -0.0425 | 70.9226
1 | 0.2912 | 0.00415 | -0.0426 | 70.1687
1.5 | 0.3456 | 0.00469 | -0.0428 | 73.6887
2 | 0.4004 | 0.00512 | -0.043 | 78.2031
2.5 | 0.4551 | 0.00556 | -0.0432 | 81.8525
3 | 0.5105 | 0.00586 | -0.0434 | 87.116
3.5 | 0.5664 | 0.00607 | -0.0437 | 93.3114
4 | 0.6223 | 0.00626 | -0.044 | 99.4089
4.5 | 0.6778 | 0.0065 | -0.0443 | 104.2769
5 | 0.7331 | 0.00672 | -0.0445 | 109.0923
6 | 0.8426 | 0.00725 | -0.0448 | 116.2207
6.5 | 0.8967 | 0.00755 | -0.0449 | 118.7682
7 | 0.95 | 0.00794 | -0.0448 | 119.6474
8 | 1.0565 | 0.00857 | -0.0447 | 123.2789
8.5 | 1.1083 | 0.00896 | -0.0444 | 123.6942
9 | 1.1584 | 0.00941 | -0.0438 | 123.1031
9.5 | 1.2056 | 0.00975 | -0.0426 | 123.6513
10 | 1.2562 | 0.01023 | -0.0422 | 122.7957
10.5 | 1.3059 | 0.01076 | -0.0417 | 121.3662
11 | 1.3543 | 0.01137 | -0.041 | 119.1117
11.5 | 1.4008 | 0.0121 | -0.04 | 115.7686
12 | 1.4451 | 0.01298 | -0.0387 | 111.3328
12.5 | 1.4869 | 0.014 | -0.037 | 106.2071
13 | 1.5267 | 0.01507 | -0.035 | 101.3072
13.5 | 1.5677 | 0.01584 | -0.0334 | 98.971
14 | 1.6043 | 0.01683 | -0.031 | 95.3238
14.5 | 1.6297 | 0.01785 | -0.0266 | 91.2997
15 | 1.655 | 0.01874 | -0.0225 | 88.3138
15.5 | 1.6766 | 0.02011 | -0.0184 | 83.3715
16 | 1.6995 | 0.02148 | -0.0149 | 79.1201
16.5 | 1.7202 | 0.02311 | -0.0116 | 74.4353
17 | 1.7394 | 0.02494 | -0.0085 | 69.7434
17.5 | 1.7509 | 0.02753 | -0.0053 | 63.5997
18 | 1.7635 | 0.03019 | -0.0027 | 58.4134
18.5 | 1.7699 | 0.03361 | -0.0004 | 52.6599
19 | 1.7726 | 0.03761 | 0.0013 | 47.1311
19.5 | 1.7682 | 0.04274 | 0.0022 | 41.3711
20 | 1.7533 | 0.04961 | 0.0021 | 35.3417

## 107. Re 10M Mach 0.10 (1)
BIGFOIL.COM POLAR EXPORT
NACA65-210 a=0.8
NACA65-210 a=0.8 |  |  |  | Cl Max: | 0.978 | at alpha= | 9.5 | deg
JavaFoil+Calcfoil stall+Eppler ext transition |  |  |  | L/D Max: | 127.828 | at alpha= | 6.5 | deg
Re: | 10000000 |  |  | Cd Min: | 0.00391 | at alpha= | 0 | deg
Mach: | 0.1 |  |  | Cl=0 at alpha= | -1.5678 | deg
|  |  |  | @ Cl=0.1, Cd= | 0.0040081
|  |  |  | @ Cl=0.4, Cd= | 0.0044456
|  |  |  | @ Cl=0.6, Cd= | 0.10182
alpha (deg) | Cl | Cd | Cm | Cl/Cd
-13.5 | -0.486 | 0.08894 | -0.011 | -5.462
-13 | -0.503 | 0.08529 | -0.011 | -5.899
-12.5 | -0.519 | 0.08122 | -0.011 | -6.386
-12 | -0.533 | 0.07585 | -0.012 | -7.022
-11.5 | -0.544 | 0.0714 | -0.012 | -7.613
-11 | -0.552 | 0.06695 | -0.013 | -8.243
-10.5 | -0.556 | 0.06413 | -0.013 | -8.664
-10 | -0.556 | 0.05946 | -0.014 | -9.356
-9.5 | -0.561 | 0.04991 | -0.017 | -11.234
-9 | -0.548 | 0.0497 | -0.016 | -11.018
-8.5 | -0.655 | 0.00819 | -0.028 | -79.907
-8 | -0.632 | 0.00772 | -0.029 | -81.843
-7.5 | -0.603 | 0.00752 | -0.029 | -80.295
-7 | -0.569 | 0.00761 | -0.03 | -74.862
-6.5 | -0.531 | 0.00729 | -0.031 | -72.753
-6 | -0.487 | 0.00704 | -0.031 | -69.181
-5.5 | -0.44 | 0.00646 | -0.032 | -68.091
-5 | -0.39 | 0.00671 | -0.032 | -58.116
-4.5 | -0.337 | 0.00652 | -0.033 | -51.709
-4 | -0.281 | 0.0064 | -0.034 | -43.999
-3.5 | -0.225 | 0.00622 | -0.034 | -36.137
-3 | -0.167 | 0.00571 | -0.035 | -29.334
-2.5 | -0.109 | 0.00555 | -0.035 | -19.675
-2 | -0.051 | 0.00525 | -0.036 | -9.659
-1.5 | 0.008 | 0.0046 | -0.037 | 1.759
-1 | 0.067 | 0.00412 | -0.037 | 16.271
-0.5 | 0.126 | 0.00392 | -0.038 | 32.212
0 | 0.185 | 0.00391 | -0.038 | 47.349
0.5 | 0.244 | 0.00391 | -0.039 | 62.457
1 | 0.303 | 0.004 | -0.04 | 75.899
1.5 | 0.361 | 0.00432 | -0.04 | 83.724
2 | 0.42 | 0.00451 | -0.041 | 92.982
2.5 | 0.477 | 0.00485 | -0.041 | 98.402
3 | 0.534 | 0.00601 | -0.042 | 88.806
3.5 | 0.59 | 0.00621 | -0.043 | 95.043
4 | 0.645 | 0.00636 | -0.043 | 101.418
4.5 | 0.697 | 0.00656 | -0.044 | 106.343
5 | 0.747 | 0.00626 | -0.044 | 119.189
5.5 | 0.793 | 0.00643 | -0.045 | 123.186
6 | 0.835 | 0.00659 | -0.046 | 126.77
6.5 | 0.873 | 0.00683 | -0.046 | 127.828
7 | 0.906 | 0.00709 | -0.047 | 127.742
7.5 | 0.933 | 0.00914 | -0.047 | 101.996
8 | 0.954 | 0.00961 | -0.048 | 99.205
8.5 | 0.969 | 0.01006 | -0.048 | 96.315
9 | 0.977 | 0.01053 | -0.049 | 92.783
9.5 | 0.978 | 0.01102 | -0.049 | 88.767
10 | 0.968 | 0.01172 | -0.05 | 82.608
10.5 | 0.944 | 0.01248 | -0.05 | 75.623
11 | 0.757 | 0.06372 | -0.03 | 11.872
11.5 | 0.731 | 0.06704 | -0.031 | 10.899
12 | 0.695 | 0.07524 | -0.028 | 9.24
12.5 | 0.662 | 0.08028 | -0.027 | 8.243
13 | 0.627 | 0.08502 | -0.027 | 7.38
13.5 | 0.592 | 0.09011 | -0.027 | 6.573
14 | 0.556 | 0.09551 | -0.027 | 5.826
14.5 | 0.522 | 0.10182 | -0.027 | 5.122

## 108. Re 10M Mach 0.10 (2)
BIGFOIL.COM POLAR EXPORT
NACA65-210 a=0.8
NACA65-210 a=0.8 |  |  |  | Cl Max: | 1.7322 | at alpha= | 17.5 | deg
XFOIL ncrit=9 |  |  |  | L/D Max: | 123.079 | at alpha= | 8 | deg
Re: | 10000000 |  |  | Cd Min: | 0.06691 | at alpha= | 20 | deg
Mach: | 0.1 |  |  | Cl=0 at alpha= | -1.6124 | deg
|  |  |  | @ Cl=0.1, Cd= | 0.0042749
|  |  |  | @ Cl=0.4, Cd= | 0.0051092
|  |  |  | @ Cl=0.6, Cd= | 0.0061872
alpha (deg) | Cl | Cd | Cm | Cl/Cd
-18 | -1.36 | 0.04787 | -0.0585 | -28.4103
-17.5 | -1.4436 | 0.03407 | -0.0626 | -42.3716
-17 | -1.4402 | 0.03052 | -0.0615 | -47.1887
-16.5 | -1.4465 | 0.02692 | -0.0583 | -53.7333
-16 | -1.4486 | 0.02459 | -0.0527 | -58.9101
-15.5 | -1.4377 | 0.0223 | -0.0478 | -64.4709
-15 | -1.4074 | 0.02045 | -0.0453 | -68.8215
-14.5 | -1.3729 | 0.01875 | -0.0432 | -73.2213
-13 | -1.2543 | 0.01379 | -0.0378 | -90.9572
-12.5 | -1.2064 | 0.01274 | -0.0369 | -94.6939
-12 | -1.1562 | 0.01194 | -0.0364 | -96.8342
-11.5 | -1.1044 | 0.01127 | -0.036 | -97.9947
-11 | -1.0519 | 0.01066 | -0.0357 | -98.6773
-9.5 | -0.8919 | 0.00887 | -0.0352 | -100.5524
-9 | -0.8379 | 0.00827 | -0.0351 | -101.318
-8.5 | -0.7831 | 0.00781 | -0.0351 | -100.2689
-8 | -0.7274 | 0.00747 | -0.0353 | -97.3762
-7.5 | -0.6714 | 0.00719 | -0.0355 | -93.3797
-7 | -0.6151 | 0.00692 | -0.0358 | -88.8873
-6.5 | -0.5593 | 0.00652 | -0.036 | -85.7822
-6 | -0.503 | 0.00621 | -0.0362 | -80.9984
-5.5 | -0.4461 | 0.006 | -0.0366 | -74.35
-4.5 | -0.3319 | 0.00559 | -0.0374 | -59.3739
-4 | -0.2747 | 0.00541 | -0.0379 | -50.7763
-3.5 | -0.2172 | 0.00529 | -0.0384 | -41.0586
-3 | -0.1598 | 0.00511 | -0.0389 | -31.272
-2.5 | -0.1021 | 0.005 | -0.0394 | -20.42
-2 | -0.0445 | 0.00488 | -0.0399 | -9.1189
-1.5 | 0.0129 | 0.00474 | -0.0404 | 2.7215
-1 | 0.0699 | 0.00446 | -0.0409 | 15.6726
-0.5 | 0.1268 | 0.00411 | -0.0415 | 30.8516
0 | 0.1833 | 0.0037 | -0.0421 | 49.5405
0.5 | 0.2397 | 0.00335 | -0.0427 | 71.5522
1 | 0.2929 | 0.00415 | -0.0428 | 70.5783
1.5 | 0.3475 | 0.00469 | -0.043 | 74.0938
2 | 0.4026 | 0.00513 | -0.0432 | 78.4795
2.5 | 0.4575 | 0.00558 | -0.0434 | 81.9892
3 | 0.5133 | 0.00587 | -0.0436 | 87.4446
3.5 | 0.5696 | 0.00609 | -0.0439 | 93.5304
4 | 0.6259 | 0.00627 | -0.0442 | 99.8246
4.5 | 0.6817 | 0.00652 | -0.0444 | 104.5552
5 | 0.7374 | 0.00675 | -0.0446 | 109.2444
5.5 | 0.7926 | 0.00704 | -0.0447 | 112.5852
6 | 0.8478 | 0.00728 | -0.0448 | 116.456
6.5 | 0.9023 | 0.0076 | -0.0448 | 118.7237
7 | 0.9559 | 0.008 | -0.0446 | 119.4875
7.5 | 1.01 | 0.0083 | -0.0445 | 121.6867
8 | 1.0634 | 0.00864 | -0.0444 | 123.0787
8.5 | 1.1155 | 0.00909 | -0.0439 | 122.7173
9 | 1.1658 | 0.00957 | -0.0432 | 121.8182
9.5 | 1.214 | 0.00987 | -0.0419 | 122.999
10 | 1.2651 | 0.01038 | -0.0413 | 121.8786
10.5 | 1.315 | 0.01096 | -0.0406 | 119.9818
11 | 1.363 | 0.01169 | -0.0396 | 116.5954
11.5 | 1.4091 | 0.01253 | -0.0383 | 112.4581
12 | 1.4532 | 0.01349 | -0.0366 | 107.7242
13.5 | 1.5753 | 0.01648 | -0.0303 | 95.5886
14 | 1.6073 | 0.01754 | -0.0268 | 91.6363
14.5 | 1.6282 | 0.01872 | -0.0215 | 86.9765
15 | 1.6541 | 0.0198 | -0.0176 | 83.5404
15.5 | 1.6737 | 0.02148 | -0.0133 | 77.919
16 | 1.695 | 0.02314 | -0.0097 | 73.2498
16.5 | 1.7116 | 0.02527 | -0.0061 | 67.7325
17 | 1.7232 | 0.02792 | -0.0027 | 61.7192
17.5 | 1.7322 | 0.03105 | 0.0003 | 55.7874
18 | 1.731 | 0.03528 | 0.0029 | 49.0646
18.5 | 1.7315 | 0.03978 | 0.0044 | 43.5269
19 | 1.7137 | 0.04668 | 0.005 | 36.7117
19.5 | 1.6892 | 0.05537 | 0.0036 | 30.5075
20 | 1.6528 | 0.06691 | -0.0005 | 24.7018

## 109. Re 10M Mach 0.25 (1)
BIGFOIL.COM POLAR EXPORT
NACA65-210 a=0.8
NACA65-210 a=0.8 |  |  |  | Cl Max: | 0.931 | at alpha= | 8 | deg
JavaFoil+Calcfoil stall+Eppler ext transition |  |  |  | L/D Max: | 124.701 | at alpha= | 6.5 | deg
Re: | 10000000 |  |  | Cd Min: | 0.00392 | at alpha= | -0.5 | deg
Mach: | 0.25 |  |  | Cl=0 at alpha= | -1.5667 | deg
|  |  |  | @ Cl=0.1, Cd= | 0.0040282
|  |  |  | @ Cl=0.4, Cd= | 0.08934
|  |  |  | @ Cl=0.6, Cd= | 0.08934
alpha (deg) | Cl | Cd | Cm | Cl/Cd
-13 | -0.229 | 0.08575 | -0.012 | -2.67
-12.5 | -0.284 | 0.08137 | -0.012 | -3.494
-12 | -0.333 | 0.07684 | -0.012 | -4.339
-11.5 | -0.377 | 0.07294 | -0.012 | -5.165
-11 | -0.415 | 0.06835 | -0.013 | -6.07
-10.5 | -0.446 | 0.06506 | -0.013 | -6.861
-10 | -0.471 | 0.06157 | -0.013 | -7.65
-9.5 | -0.488 | 0.05743 | -0.014 | -8.499
-9 | -0.498 | 0.05359 | -0.015 | -9.296
-8.5 | -0.499 | 0.0511 | -0.014 | -9.762
-8 | -0.61 | 0.00805 | -0.03 | -75.699
-7.5 | -0.592 | 0.0077 | -0.03 | -76.949
-7 | -0.566 | 0.00745 | -0.031 | -76.033
-6.5 | -0.533 | 0.00711 | -0.031 | -74.978
-6 | -0.493 | 0.00677 | -0.032 | -72.822
-5.5 | -0.448 | 0.00655 | -0.033 | -68.383
-5 | -0.398 | 0.00682 | -0.033 | -58.395
-4.5 | -0.345 | 0.00616 | -0.034 | -56.009
-4 | -0.288 | 0.00604 | -0.035 | -47.771
-3.5 | -0.231 | 0.00586 | -0.035 | -39.342
-3 | -0.172 | 0.0057 | -0.036 | -30.121
-2.5 | -0.112 | 0.0054 | -0.036 | -20.776
-2 | -0.052 | 0.00525 | -0.037 | -9.92
-1.5 | 0.008 | 0.00517 | -0.038 | 1.606
-1 | 0.069 | 0.00414 | -0.038 | 16.639
-0.5 | 0.13 | 0.00392 | -0.039 | 33.102
0 | 0.19 | 0.00392 | -0.039 | 48.577
0.5 | 0.251 | 0.00394 | -0.04 | 63.732
1 | 0.312 | 0.00399 | -0.041 | 78.133
1.5 | 0.371 | 0.00432 | -0.041 | 85.944
2 | 0.431 | 0.00457 | -0.042 | 94.337
2.5 | 0.49 | 0.00492 | -0.043 | 99.579
3 | 0.548 | 0.00606 | -0.043 | 90.534
3.5 | 0.606 | 0.00627 | -0.044 | 96.591
4 | 0.662 | 0.00645 | -0.044 | 102.582
4.5 | 0.714 | 0.00616 | -0.045 | 115.857
5 | 0.763 | 0.00633 | -0.046 | 120.455
5.5 | 0.808 | 0.00653 | -0.046 | 123.694
6 | 0.847 | 0.0068 | -0.047 | 124.512
6.5 | 0.88 | 0.00706 | -0.047 | 124.701
7 | 0.906 | 0.00736 | -0.048 | 123.119
7.5 | 0.923 | 0.00962 | -0.048 | 95.927
8 | 0.931 | 0.0101 | -0.049 | 92.159
8.5 | 0.928 | 0.01066 | -0.05 | 87.057
9 | 0.915 | 0.01126 | -0.05 | 81.2
9.5 | 0.888 | 0.01194 | -0.05 | 74.368
10 | 0.696 | 0.05931 | -0.029 | 11.743
10.5 | 0.645 | 0.06417 | -0.027 | 10.05
11 | 0.584 | 0.07045 | -0.026 | 8.293
11.5 | 0.517 | 0.07579 | -0.025 | 6.825
12 | 0.445 | 0.07977 | -0.026 | 5.575
12.5 | 0.366 | 0.08525 | -0.026 | 4.292
13 | 0.28 | 0.08934 | -0.027 | 3.132

## 110. Re 10M Mach 0.25 (2)
BIGFOIL.COM POLAR EXPORT
NACA65-210 a=0.8
NACA65-210 a=0.8 |  |  |  | Cl Max: | 1.4836 | at alpha= | 12.5 | deg
XFOIL ncrit=9 |  |  |  | L/D Max: | 120.785 | at alpha= | 7.5 | deg
Re: | 10000000 |  |  | Cd Min: | 0.24732 | at alpha= | -20 | deg
Mach: | 0.25 |  |  | Cl=0 at alpha= | -1.6145 | deg
|  |  |  | @ Cl=0.1, Cd= | 0.0043104
|  |  |  | @ Cl=0.4, Cd= | 0.0050605
|  |  |  | @ Cl=0.6, Cd= | 0.006208
alpha (deg) | Cl | Cd | Cm | Cl/Cd
-20 | -0.7613 | 0.24732 | 0.0552 | -3.0782
-19 | -0.7291 | 0.22996 | 0.0458 | -3.1706
-18.5 | -0.7121 | 0.22247 | 0.0412 | -3.2009
-18 | -0.6931 | 0.21646 | 0.0369 | -3.202
-17.5 | -0.6743 | 0.21031 | 0.0325 | -3.2062
-17 | -0.6577 | 0.20248 | 0.0281 | -3.2482
-16 | -0.6423 | 0.17869 | 0.0175 | -3.5945
-15 | -0.6389 | 0.1543 | 0.0056 | -4.1406
-14.5 | -0.6301 | 0.14539 | 0.0008 | -4.3339
-14 | -0.7068 | 0.11525 | -0.015 | -6.1328
-13.5 | -0.8956 | 0.06277 | -0.0523 | -14.268
-12.5 | -1.0011 | 0.03894 | -0.0661 | -25.7088
-12 | -1.0933 | 0.02917 | -0.056 | -37.4803
-11.5 | -1.1267 | 0.01838 | -0.0498 | -61.3003
-11 | -1.0904 | 0.01485 | -0.0469 | -73.4276
-10.5 | -1.0421 | 0.01269 | -0.0447 | -82.1198
-10 | -0.9876 | 0.0114 | -0.0432 | -86.6316
-9.5 | -0.9314 | 0.01039 | -0.042 | -89.6439
-9 | -0.8733 | 0.00967 | -0.0411 | -90.3102
-8.5 | -0.8176 | 0.00858 | -0.0401 | -95.2914
-8 | -0.7591 | 0.00799 | -0.0394 | -95.0063
-7.5 | -0.7 | 0.00754 | -0.0391 | -92.8382
-7 | -0.6405 | 0.0072 | -0.0388 | -88.9583
-6.5 | -0.5812 | 0.00685 | -0.0387 | -84.8467
-6 | -0.5224 | 0.00641 | -0.0386 | -81.4977
-5.5 | -0.4629 | 0.00612 | -0.0386 | -75.6373
-5 | -0.4033 | 0.00592 | -0.0388 | -68.125
-4.5 | -0.3437 | 0.00569 | -0.0391 | -60.4042
-4 | -0.2842 | 0.00547 | -0.0394 | -51.9561
-3.5 | -0.2246 | 0.00533 | -0.0398 | -42.1388
-2.5 | -0.1053 | 0.00504 | -0.0406 | -20.8929
-2 | -0.0458 | 0.0049 | -0.0411 | -9.3469
-1.5 | 0.0136 | 0.00477 | -0.0417 | 2.8512
-1 | 0.0724 | 0.00448 | -0.0422 | 16.1607
-0.5 | 0.131 | 0.00412 | -0.0428 | 31.7961
0 | 0.1891 | 0.00369 | -0.0434 | 51.2466
0.5 | 0.2473 | 0.00335 | -0.044 | 73.8209
1 | 0.3021 | 0.00413 | -0.0441 | 73.1477
1.5 | 0.3581 | 0.00472 | -0.0442 | 75.8686
2 | 0.4147 | 0.00518 | -0.0444 | 80.0579
2.5 | 0.4713 | 0.00565 | -0.0444 | 83.4159
3 | 0.5291 | 0.00594 | -0.0446 | 89.0741
3.5 | 0.5873 | 0.00616 | -0.0448 | 95.3409
4 | 0.6455 | 0.00638 | -0.0449 | 101.1755
5 | 0.7613 | 0.0069 | -0.045 | 110.3333
5.5 | 0.8189 | 0.00718 | -0.0448 | 114.0529
6 | 0.8763 | 0.00748 | -0.0446 | 117.1524
6.5 | 0.9329 | 0.00789 | -0.0441 | 118.2383
7 | 0.9895 | 0.00827 | -0.0436 | 119.6493
7.5 | 1.046 | 0.00866 | -0.043 | 120.7852
8 | 1.1012 | 0.00917 | -0.0421 | 120.0872
8.5 | 1.1548 | 0.00981 | -0.0407 | 117.7166
9 | 1.2088 | 0.0103 | -0.0394 | 117.3592
9.5 | 1.2588 | 0.0108 | -0.0371 | 116.5556
10 | 1.3103 | 0.01168 | -0.0351 | 112.1832
10.5 | 1.3591 | 0.01277 | -0.0327 | 106.4291
11 | 1.4029 | 0.0143 | -0.0295 | 98.1049
11.5 | 1.4392 | 0.01645 | -0.0254 | 87.4894
12 | 1.4724 | 0.01863 | -0.0209 | 79.0338
12.5 | 1.4836 | 0.02145 | -0.0134 | 69.1655
13 | 1.4713 | 0.0257 | -0.0045 | 57.249
13.5 | 1.4534 | 0.03072 | 0.0026 | 47.3112
14 | 1.4099 | 0.03848 | 0.0082 | 36.6398
14.5 | 1.3536 | 0.04886 | 0.0097 | 27.7036
15 | 1.3206 | 0.0585 | 0.0075 | 22.5744
15.5 | 1.2673 | 0.07328 | 0 | 17.2939
16 | 1.2408 | 0.08706 | -0.0092 | 14.2522
16.5 | 1.2124 | 0.10495 | -0.0222 | 11.5522
17 | 0.989 | 0.17255 | -0.0655 | 5.7317
17.5 | 0.931 | 0.20526 | -0.0834 | 4.5357

## 111. Re 10M Mach 0.50 (1)
BIGFOIL.COM POLAR EXPORT
NACA65-210 a=0.8
NACA65-210 a=0.8 |  |  |  | Cl Max: | 1.157 | at alpha= | 20 | deg
JavaFoil+Calcfoil stall+Eppler ext transition |  |  |  | L/D Max: | 117.539 | at alpha= | 4.5 | deg
Re: | 10000000 |  |  | Cd Min: | 0.00394 | at alpha= | -0.5 | deg
Mach: | 0.5 |  |  | Cl=0 at alpha= | -1.5672 | deg
|  |  |  | @ Cl=0.1, Cd= | 0.0040988
|  |  |  | @ Cl=0.4, Cd= | 0.0043249
|  |  |  | @ Cl=0.6, Cd= | 0.0059072
alpha (deg) | Cl | Cd | Cm | Cl/Cd
-20 | -0.991 | 0.15091 | -0.011 | -6.569
-19.5 | -0.967 | 0.14166 | -0.011 | -6.826
-19 | -0.939 | 0.13653 | -0.011 | -6.875
-18.5 | -0.91 | 0.13271 | -0.012 | -6.858
-18 | -0.883 | 0.1277 | -0.012 | -6.911
-17.5 | -0.857 | 0.11984 | -0.012 | -7.148
-17 | -0.831 | 0.12489 | -0.012 | -6.654
-16.5 | -0.803 | 0.11928 | -0.012 | -6.733
-16 | -0.776 | 0.11099 | -0.013 | -6.994
-15.5 | -0.753 | 0.101 | -0.014 | -7.452
-15 | -0.729 | 0.09244 | -0.015 | -7.884
-14.5 | -0.695 | 0.10398 | -0.013 | -6.683
-14 | -0.668 | 0.09701 | -0.013 | -6.889
-13.5 | -0.645 | 0.08642 | -0.015 | -7.459
-13 | -0.622 | 0.07691 | -0.016 | -8.089
-12.5 | -0.606 | 0.06385 | -0.019 | -9.485
-12 | -0.656 | 0.01846 | -0.026 | -35.554
-11.5 | -0.534 | 0.07913 | -0.014 | -6.743
-11 | -0.508 | 0.07107 | -0.015 | -7.141
-10.5 | -0.482 | 0.0647 | -0.016 | -7.449
-10 | -0.46 | 0.05601 | -0.019 | -8.212
-9.5 | -0.519 | 0.01133 | -0.03 | -45.785
-9 | -0.494 | 0.00998 | -0.032 | -49.504
-8.5 | -0.373 | 0.05466 | -0.016 | -6.819
-8 | -0.346 | 0.05103 | -0.016 | -6.777
-7.5 | -0.319 | 0.0471 | -0.017 | -6.781
-7 | -0.362 | 0.00873 | -0.034 | -41.417
-6.5 | -0.329 | 0.0078 | -0.035 | -42.205
-6 | -0.238 | 0.04022 | -0.017 | -5.927
-5.5 | -0.353 | 0.03766 | -0.018 | -9.386
-5 | -0.419 | 0.00688 | -0.037 | -60.819
-4.5 | -0.374 | 0.00658 | -0.038 | -56.847
-4 | -0.317 | 0.0063 | -0.039 | -50.289
-3.5 | -0.255 | 0.00591 | -0.039 | -43.168
-3 | -0.191 | 0.00571 | -0.04 | -33.429
-2.5 | -0.125 | 0.00552 | -0.041 | -22.647
-2 | -0.058 | 0.00537 | -0.041 | -10.833
-1.5 | 0.009 | 0.00523 | -0.042 | 1.772
-1 | 0.077 | 0.00418 | -0.043 | 18.408
-0.5 | 0.145 | 0.00394 | -0.043 | 36.844
0 | 0.213 | 0.00394 | -0.044 | 54.074
0.5 | 0.281 | 0.00395 | -0.045 | 70.963
1 | 0.348 | 0.00403 | -0.045 | 86.341
1.5 | 0.415 | 0.00441 | -0.046 | 93.962
2 | 0.481 | 0.00477 | -0.047 | 100.937
2.5 | 0.546 | 0.00573 | -0.048 | 95.287
3 | 0.61 | 0.00594 | -0.048 | 102.746
3.5 | 0.672 | 0.00613 | -0.049 | 109.512
4 | 0.73 | 0.00637 | -0.05 | 114.588
4.5 | 0.779 | 0.00663 | -0.05 | 117.539
5 | 0.814 | 0.00862 | -0.051 | 94.434
5.5 | 0.824 | 0.00929 | -0.052 | 88.677
6 | 0.761 | 0.00993 | -0.052 | 76.668
6.5 | 0.432 | 0.04169 | -0.028 | 10.351
7 | 0.459 | 0.04418 | -0.029 | 10.386
7.5 | 0.594 | 0.0115 | -0.054 | 51.66
8 | 0.614 | 0.0132 | -0.053 | 46.547
8.5 | 0.535 | 0.05518 | -0.027 | 9.701
9 | 0.688 | 0.01265 | -0.056 | 54.406
9.5 | 0.718 | 0.01363 | -0.056 | 52.684
10 | 0.744 | 0.01529 | -0.056 | 48.662
10.5 | 0.647 | 0.06345 | -0.035 | 10.194
11 | 0.667 | 0.07426 | -0.03 | 8.977
11.5 | 0.835 | 0.01722 | -0.058 | 48.473
12 | 0.859 | 0.01921 | -0.058 | 44.738
12.5 | 0.788 | 0.05593 | -0.047 | 14.094
13 | 0.774 | 0.08637 | -0.035 | 8.964
13.5 | 0.799 | 0.09318 | -0.035 | 8.576
14 | 0.937 | 0.03343 | -0.057 | 28.032
14.5 | 0.858 | 0.0919 | -0.039 | 9.331
15 | 0.877 | 0.10311 | -0.037 | 8.504
15.5 | 0.905 | 0.10822 | -0.039 | 8.365
16 | 0.926 | 0.10977 | -0.037 | 8.436
16.5 | 0.951 | 0.11781 | -0.037 | 8.072
17 | 0.979 | 0.12102 | -0.039 | 8.092
17.5 | 1.014 | 0.11897 | -0.043 | 8.526
18 | 1.038 | 0.12892 | -0.043 | 8.047
18.5 | 1.053 | 0.13368 | -0.04 | 7.877
19 | 1.08 | 0.13928 | -0.041 | 7.758
19.5 | 1.115 | 0.13783 | -0.045 | 8.086
20 | 1.157 | 0.12863 | -0.049 | 8.995

## 112. Re 10M Mach 0.50 (2)
BIGFOIL.COM POLAR EXPORT
NACA65-210 a=0.8
NACA65-210 a=0.8 |  |  |  | Cl Max: | 1.0728 | at alpha= | 20 | deg
XFOIL ncrit=9 |  |  |  | L/D Max: | 114.424 | at alpha= | 5.5 | deg
Re: | 10000000 |  |  | Cd Min: | 0.29651 | at alpha= | 20 | deg
Mach: | 0.5 |  |  | Cl=0 at alpha= | -1.6221 | deg
|  |  |  | @ Cl=0.1, Cd= | 0.0045166
|  |  |  | @ Cl=0.4, Cd= | 0.0048125
|  |  |  | @ Cl=0.6, Cd= | 0.0062775
alpha (deg) | Cl | Cd | Cm | Cl/Cd
-20 | -0.8306 | 0.27273 | 0.0688 | -3.0455
-19.5 | -0.8086 | 0.26395 | 0.0634 | -3.0635
-19 | -0.7868 | 0.25501 | 0.0579 | -3.0854
-18.5 | -0.7651 | 0.2461 | 0.0526 | -3.1089
-18 | -0.7442 | 0.23604 | 0.0472 | -3.1529
-17.5 | -0.7223 | 0.22765 | 0.0419 | -3.1729
-17 | -0.6998 | 0.2199 | 0.0369 | -3.1824
-16.5 | -0.6782 | 0.21151 | 0.0318 | -3.2065
-16 | -0.6574 | 0.20283 | 0.0268 | -3.2411
-15.5 | -0.6371 | 0.19387 | 0.0217 | -3.2862
-15 | -0.618 | 0.18467 | 0.0167 | -3.3465
-14.5 | -0.6015 | 0.17461 | 0.0114 | -3.4448
-14 | -0.5865 | 0.16457 | 0.0062 | -3.5638
-12.5 | -0.5416 | 0.14006 | -0.0059 | -3.8669
-12 | -0.5174 | 0.12865 | -0.0158 | -4.0218
-11.5 | -0.5089 | 0.11917 | -0.0206 | -4.2704
-11 | -0.5013 | 0.10982 | -0.0256 | -4.5647
-10.5 | -0.4985 | 0.09983 | -0.0312 | -4.9935
-10 | -0.4961 | 0.09026 | -0.0366 | -5.4963
-9.5 | -0.5044 | 0.07931 | -0.0432 | -6.3599
-8.5 | -0.5254 | 0.05661 | -0.0607 | -9.281
-8 | -0.5481 | 0.0478 | -0.0668 | -11.4665
-7.5 | -0.5809 | 0.04148 | -0.0643 | -14.0043
-7 | -0.5895 | 0.0338 | -0.0624 | -17.4408
-6.5 | -0.5819 | 0.02576 | -0.0594 | -22.5893
-6 | -0.566 | 0.01635 | -0.0554 | -34.6177
-5.5 | -0.5336 | 0.00836 | -0.0511 | -63.8278
-5 | -0.4679 | 0.00689 | -0.0487 | -67.91
-4.5 | -0.3981 | 0.00624 | -0.0474 | -63.7981
-4 | -0.3278 | 0.00585 | -0.0466 | -56.0342
-3.5 | -0.2581 | 0.00556 | -0.0463 | -46.4209
-2.5 | -0.12 | 0.00517 | -0.0464 | -23.2108
-2 | -0.0514 | 0.00504 | -0.0467 | -10.1984
-1.5 | 0.0166 | 0.0049 | -0.0472 | 3.3878
-1 | 0.0837 | 0.00462 | -0.0477 | 18.1169
-0.5 | 0.1499 | 0.0042 | -0.0483 | 35.6905
0 | 0.2153 | 0.00361 | -0.049 | 59.6399
0.5 | 0.2819 | 0.00333 | -0.0497 | 84.6547
1 | 0.3439 | 0.00404 | -0.0496 | 85.1238
1.5 | 0.4049 | 0.00488 | -0.0493 | 82.9713
2 | 0.4674 | 0.00551 | -0.049 | 84.8276
3 | 0.598 | 0.00627 | -0.0485 | 95.3748
3.5 | 0.6651 | 0.00652 | -0.0481 | 102.0092
4 | 0.7324 | 0.00682 | -0.0474 | 107.39
4.5 | 0.7996 | 0.00719 | -0.0463 | 111.21
5.5 | 0.9337 | 0.00816 | -0.0426 | 114.424
6 | 0.9929 | 0.00934 | -0.0385 | 106.3062
6.5 | 1.0277 | 0.01286 | -0.0309 | 79.9145
7 | 1.0464 | 0.02076 | -0.0231 | 50.4046
7.5 | 1.0439 | 0.02862 | -0.0145 | 36.4745
8 | 1.0203 | 0.03493 | -0.0045 | 29.2098
8.5 | 0.977 | 0.04121 | 0.0043 | 23.7078
9.5 | 0.9037 | 0.05812 | 0.0051 | 15.5489
10 | 0.8717 | 0.0705 | -0.0027 | 12.3645
10.5 | 0.8519 | 0.08736 | -0.016 | 9.7516
11 | 0.8392 | 0.10206 | -0.0259 | 8.2226
11.5 | 0.8311 | 0.11538 | -0.0342 | 7.2032
12 | 0.8262 | 0.1286 | -0.0421 | 6.4246
12.5 | 0.8263 | 0.14124 | -0.0495 | 5.8503
13 | 0.83 | 0.15373 | -0.0566 | 5.3991
13.5 | 0.842 | 0.16411 | -0.0626 | 5.1307
14 | 0.8537 | 0.17508 | -0.0688 | 4.8761
14.5 | 0.8654 | 0.18656 | -0.0753 | 4.6387
15 | 0.8793 | 0.19755 | -0.0813 | 4.451
15.5 | 0.8941 | 0.20872 | -0.0875 | 4.2837
16 | 0.9109 | 0.2195 | -0.0934 | 4.1499
16.5 | 0.9294 | 0.22974 | -0.0991 | 4.0454
17 | 0.949 | 0.23945 | -0.1047 | 3.9632
17.5 | 0.9695 | 0.2488 | -0.1102 | 3.8967
18 | 0.9907 | 0.25745 | -0.1156 | 3.8481
18.5 | 1.0109 | 0.26658 | -0.1212 | 3.7921
19 | 1.0316 | 0.27645 | -0.1269 | 3.7316
19.5 | 1.0519 | 0.28678 | -0.1327 | 3.668
20 | 1.0728 | 0.29651 | -0.1385 | 3.6181

## 113. Re 12M Mach 0.00 (1)
BIGFOIL.COM POLAR EXPORT
NACA65-210 a=0.8
NACA65-210 a=0.8 |  |  |  | Cl Max: | 0.989 | at alpha= | 9.5 | deg
JavaFoil+Calcfoil stall+Eppler ext transition |  |  |  | L/D Max: | 132.205 | at alpha= | 6.5 | deg
Re: | 12000000 |  |  | Cd Min: | 0.00397 | at alpha= | 0 | deg
Mach: | 0 |  |  | Cl=0 at alpha= | -1.569 | deg
|  |  |  | @ Cl=0.1, Cd= | 0.0041761
|  |  |  | @ Cl=0.4, Cd= | 0.0046265
|  |  |  | @ Cl=0.6, Cd= | 0.10031
alpha (deg) | Cl | Cd | Cm | Cl/Cd
-14.5 | -0.479 | 0.098 | -0.011 | -4.889
-14 | -0.501 | 0.09298 | -0.011 | -5.39
-13.5 | -0.518 | 0.08769 | -0.011 | -5.903
-13 | -0.532 | 0.0843 | -0.011 | -6.308
-12.5 | -0.544 | 0.08016 | -0.011 | -6.785
-12 | -0.555 | 0.07427 | -0.012 | -7.471
-11.5 | -0.563 | 0.06976 | -0.013 | -8.07
-11 | -0.568 | 0.06538 | -0.013 | -8.692
-10.5 | -0.569 | 0.06235 | -0.013 | -9.126
-10 | -0.568 | 0.05787 | -0.014 | -9.81
-9.5 | -0.691 | 0.00868 | -0.027 | -79.633
-9 | -0.678 | 0.0083 | -0.027 | -81.647
-8.5 | -0.659 | 0.00787 | -0.028 | -83.679
-8 | -0.634 | 0.00792 | -0.029 | -80.112
-7.5 | -0.604 | 0.00771 | -0.029 | -78.366
-7 | -0.569 | 0.00747 | -0.03 | -76.184
-6.5 | -0.53 | 0.00709 | -0.03 | -74.681
-6 | -0.486 | 0.00688 | -0.031 | -70.625
-5.5 | -0.439 | 0.00665 | -0.032 | -65.945
-5 | -0.388 | 0.00656 | -0.032 | -59.166
-4.5 | -0.335 | 0.00637 | -0.033 | -52.619
-4 | -0.28 | 0.00582 | -0.033 | -48.107
-3.5 | -0.224 | 0.00611 | -0.034 | -36.637
-3 | -0.167 | 0.00598 | -0.035 | -27.851
-2.5 | -0.109 | 0.00588 | -0.035 | -18.503
-2 | -0.05 | 0.00541 | -0.036 | -9.333
-1.5 | 0.008 | 0.00473 | -0.036 | 1.7
-1 | 0.067 | 0.00426 | -0.037 | 15.683
-0.5 | 0.126 | 0.00411 | -0.038 | 30.541
0 | 0.184 | 0.00397 | -0.038 | 46.465
0.5 | 0.243 | 0.00398 | -0.039 | 61.075
1 | 0.302 | 0.00427 | -0.039 | 70.591
1.5 | 0.36 | 0.00443 | -0.04 | 81.182
2 | 0.417 | 0.00471 | -0.041 | 88.632
2.5 | 0.475 | 0.00497 | -0.041 | 95.473
3 | 0.532 | 0.00584 | -0.042 | 90.944
3.5 | 0.587 | 0.00605 | -0.042 | 97.091
4 | 0.642 | 0.00619 | -0.043 | 103.756
4.5 | 0.694 | 0.00634 | -0.044 | 109.45
5 | 0.744 | 0.00654 | -0.044 | 113.636
5.5 | 0.79 | 0.00621 | -0.045 | 127.272
6 | 0.833 | 0.00637 | -0.045 | 130.641
6.5 | 0.871 | 0.00659 | -0.046 | 132.205
7 | 0.905 | 0.00688 | -0.046 | 131.476
7.5 | 0.933 | 0.00714 | -0.047 | 130.705
8 | 0.956 | 0.00923 | -0.048 | 103.574
8.5 | 0.973 | 0.00966 | -0.048 | 100.739
9 | 0.984 | 0.01013 | -0.049 | 97.172
9.5 | 0.989 | 0.01056 | -0.049 | 93.624
10 | 0.984 | 0.0111 | -0.05 | 88.674
10.5 | 0.965 | 0.01178 | -0.05 | 81.904
11 | 0.931 | 0.01347 | -0.05 | 69.118
11.5 | 0.757 | 0.06495 | -0.032 | 11.65
12 | 0.727 | 0.07093 | -0.03 | 10.256
12.5 | 0.696 | 0.07788 | -0.029 | 8.932
13 | 0.665 | 0.08236 | -0.029 | 8.079
13.5 | 0.634 | 0.08707 | -0.029 | 7.282
14 | 0.601 | 0.09378 | -0.028 | 6.412
14.5 | 0.569 | 0.10031 | -0.027 | 5.669

## 114. Re 12M Mach 0.00 (2)
BIGFOIL.COM POLAR EXPORT
NACA65-210 a=0.8
NACA65-210 a=0.8 |  |  |  | Cl Max: | 1.7962 | at alpha= | 18.5 | deg
XFOIL ncrit=9 |  |  |  | L/D Max: | 128.25 | at alpha= | 10 | deg
Re: | 12000000 |  |  | Cd Min: | 0.0536 | at alpha= | -20 | deg
Mach: | 0 |  |  | Cl=0 at alpha= | -1.6086 | deg
|  |  |  | @ Cl=0.1, Cd= | 0.0043049
|  |  |  | @ Cl=0.4, Cd= | 0.0051264
|  |  |  | @ Cl=0.6, Cd= | 0.0060243
alpha (deg) | Cl | Cd | Cm | Cl/Cd
-20 | -1.4759 | 0.0536 | -0.053 | -27.5354
-19.5 | -1.5104 | 0.04345 | -0.058 | -34.7618
-19 | -1.5415 | 0.0354 | -0.0599 | -43.5452
-18.5 | -1.5423 | 0.03124 | -0.0595 | -49.3694
-18 | -1.5439 | 0.0276 | -0.0576 | -55.9384
-17.5 | -1.5528 | 0.02418 | -0.0535 | -64.2184
-17 | -1.5472 | 0.02253 | -0.0482 | -68.6729
-16.5 | -1.5283 | 0.02097 | -0.0442 | -72.8803
-16 | -1.4964 | 0.01955 | -0.0421 | -76.5422
-15.5 | -1.4612 | 0.01814 | -0.0403 | -80.5513
-15 | -1.4225 | 0.01702 | -0.0387 | -83.5781
-14.5 | -1.3811 | 0.016 | -0.0374 | -86.3187
-14 | -1.3394 | 0.01471 | -0.0362 | -91.0537
-13.5 | -1.2952 | 0.01352 | -0.0352 | -95.7988
-13 | -1.2495 | 0.01238 | -0.0344 | -100.9289
-12.5 | -1.2005 | 0.01161 | -0.0341 | -103.4022
-12 | -1.1499 | 0.01098 | -0.0339 | -104.7268
-11.5 | -1.0983 | 0.01042 | -0.0337 | -105.4031
-11 | -1.046 | 0.00989 | -0.0337 | -105.7634
-9.5 | -0.8863 | 0.00843 | -0.0339 | -105.1364
-9 | -0.8329 | 0.00787 | -0.0339 | -105.8323
-8.5 | -0.7786 | 0.00743 | -0.0341 | -104.7914
-8 | -0.7234 | 0.00712 | -0.0344 | -101.6011
-7.5 | -0.6679 | 0.00686 | -0.0347 | -97.3615
-6.5 | -0.5563 | 0.00632 | -0.0354 | -88.0222
-6 | -0.5005 | 0.006 | -0.0357 | -83.4167
-5.5 | -0.444 | 0.0058 | -0.0361 | -76.5517
-5 | -0.3873 | 0.00564 | -0.0366 | -68.6702
-4.5 | -0.3305 | 0.00545 | -0.0371 | -60.6422
-4 | -0.2736 | 0.00526 | -0.0375 | -52.0152
-3 | -0.1593 | 0.00497 | -0.0386 | -32.0523
-2.5 | -0.1019 | 0.00488 | -0.0391 | -20.8811
-2 | -0.0447 | 0.00478 | -0.0396 | -9.3515
-1.5 | 0.0124 | 0.00468 | -0.0402 | 2.6496
-1 | 0.0693 | 0.00444 | -0.0407 | 15.6081
-0.5 | 0.1261 | 0.00419 | -0.0413 | 30.0955
0 | 0.1827 | 0.00388 | -0.0419 | 47.0876
0.5 | 0.2379 | 0.00342 | -0.0424 | 69.5614
1 | 0.2905 | 0.00429 | -0.0425 | 67.7156
1.5 | 0.3454 | 0.00473 | -0.0428 | 73.0233
2 | 0.4005 | 0.00513 | -0.0431 | 78.0702
2.5 | 0.4557 | 0.00547 | -0.0433 | 83.309
3 | 0.5115 | 0.00572 | -0.0436 | 89.4231
3.5 | 0.5675 | 0.00592 | -0.0439 | 95.8615
4 | 0.6236 | 0.0061 | -0.0442 | 102.2295
4.5 | 0.6792 | 0.00631 | -0.0445 | 107.6387
5 | 0.7345 | 0.00655 | -0.0447 | 112.1374
5.5 | 0.7896 | 0.0068 | -0.0449 | 116.1176
6 | 0.8445 | 0.00704 | -0.0451 | 119.9574
7.5 | 1.0062 | 0.00798 | -0.0452 | 126.0902
8 | 1.0593 | 0.00831 | -0.0451 | 127.4729
8.5 | 1.1111 | 0.00875 | -0.0449 | 126.9829
9 | 1.1621 | 0.00921 | -0.0445 | 126.1781
9.5 | 1.2129 | 0.00954 | -0.044 | 127.1384
10 | 1.2607 | 0.00983 | -0.0429 | 128.2503
10.5 | 1.3107 | 0.01035 | -0.0425 | 126.6377
11 | 1.3588 | 0.01101 | -0.0417 | 123.4151
11.5 | 1.4051 | 0.01179 | -0.0407 | 119.1773
12 | 1.4497 | 0.01267 | -0.0394 | 114.4199
13.5 | 1.5789 | 0.01501 | -0.0351 | 105.1899
14 | 1.6175 | 0.01591 | -0.033 | 101.6656
14.5 | 1.6514 | 0.01686 | -0.0301 | 97.9478
15 | 1.6751 | 0.0177 | -0.0254 | 94.6384
15.5 | 1.697 | 0.0189 | -0.021 | 89.7884
16 | 1.7203 | 0.02016 | -0.0173 | 85.3323
16.5 | 1.7413 | 0.02168 | -0.0137 | 80.3183
17 | 1.7598 | 0.02347 | -0.0104 | 74.9808
17.5 | 1.7749 | 0.02568 | -0.0071 | 69.116
18 | 1.7861 | 0.02831 | -0.0041 | 63.0908
18.5 | 1.7962 | 0.03126 | -0.0016 | 57.46
19 | 1.7951 | 0.03543 | 0.0007 | 50.6661
19.5 | 1.7878 | 0.04061 | 0.0021 | 44.0236
20 | 1.7485 | 0.05014 | 0.0022 | 34.8724

## 115. Re 12M Mach 0.10 (1)
BIGFOIL.COM POLAR EXPORT
NACA65-210 a=0.8
NACA65-210 a=0.8 |  |  |  | Cl Max: | 0.979 | at alpha= | 9.5 | deg
JavaFoil+Calcfoil stall+Eppler ext transition |  |  |  | L/D Max: | 131.545 | at alpha= | 6.5 | deg
Re: | 12000000 |  |  | Cd Min: | 0.00397 | at alpha= | 0 | deg
Mach: | 0.1 |  |  | Cl=0 at alpha= | -1.5678 | deg
|  |  |  | @ Cl=0.1, Cd= | 0.0041873
|  |  |  | @ Cl=0.4, Cd= | 0.0046052
|  |  |  | @ Cl=0.6, Cd= | 0.1012
alpha (deg) | Cl | Cd | Cm | Cl/Cd
-14.5 | -0.441 | 0.09829 | -0.011 | -4.486
-14 | -0.466 | 0.09381 | -0.011 | -4.97
-13.5 | -0.486 | 0.08857 | -0.011 | -5.487
-13 | -0.503 | 0.08483 | -0.011 | -5.933
-12.5 | -0.519 | 0.08067 | -0.012 | -6.432
-12 | -0.533 | 0.0746 | -0.012 | -7.142
-11.5 | -0.544 | 0.07065 | -0.012 | -7.698
-11 | -0.553 | 0.06596 | -0.013 | -8.377
-10.5 | -0.556 | 0.06352 | -0.013 | -8.75
-10 | -0.557 | 0.05887 | -0.014 | -9.461
-9.5 | -0.678 | 0.00928 | -0.027 | -73.057
-9 | -0.666 | 0.00902 | -0.027 | -73.849
-8.5 | -0.655 | 0.00798 | -0.028 | -82.07
-8 | -0.632 | 0.008 | -0.029 | -79.037
-7.5 | -0.603 | 0.00778 | -0.029 | -77.551
-7 | -0.569 | 0.00744 | -0.03 | -76.507
-6.5 | -0.531 | 0.0071 | -0.031 | -74.735
-6 | -0.487 | 0.00687 | -0.031 | -70.921
-5.5 | -0.44 | 0.0067 | -0.032 | -65.738
-5 | -0.39 | 0.00655 | -0.032 | -59.482
-4.5 | -0.337 | 0.00638 | -0.033 | -52.821
-4 | -0.282 | 0.00625 | -0.034 | -45.006
-3.5 | -0.225 | 0.00611 | -0.034 | -36.803
-3 | -0.167 | 0.00598 | -0.035 | -27.98
-2.5 | -0.109 | 0.00586 | -0.035 | -18.66
-2 | -0.051 | 0.00518 | -0.036 | -9.787
-1.5 | 0.008 | 0.00473 | -0.037 | 1.709
-1 | 0.067 | 0.00426 | -0.037 | 15.748
-0.5 | 0.126 | 0.00413 | -0.038 | 30.54
0 | 0.185 | 0.00397 | -0.038 | 46.697
0.5 | 0.244 | 0.00398 | -0.039 | 61.329
1 | 0.303 | 0.00427 | -0.04 | 70.933
1.5 | 0.361 | 0.00444 | -0.04 | 81.369
2 | 0.42 | 0.00469 | -0.041 | 89.417
2.5 | 0.477 | 0.00499 | -0.041 | 95.562
3 | 0.534 | 0.00584 | -0.042 | 91.393
3.5 | 0.59 | 0.00603 | -0.043 | 97.844
4 | 0.645 | 0.00623 | -0.043 | 103.56
4.5 | 0.697 | 0.00635 | -0.044 | 109.881
5 | 0.747 | 0.0061 | -0.044 | 122.365
5.5 | 0.793 | 0.00627 | -0.045 | 126.484
6 | 0.835 | 0.00641 | -0.046 | 130.307
6.5 | 0.873 | 0.00664 | -0.046 | 131.545
7 | 0.906 | 0.00689 | -0.047 | 131.507
7.5 | 0.933 | 0.00722 | -0.047 | 129.245
8 | 0.954 | 0.00933 | -0.048 | 102.301
8.5 | 0.969 | 0.00976 | -0.048 | 99.337
9 | 0.977 | 0.01024 | -0.049 | 95.468
9.5 | 0.979 | 0.01069 | -0.049 | 91.546
10 | 0.969 | 0.01135 | -0.05 | 85.427
10.5 | 0.946 | 0.01202 | -0.05 | 78.712
11 | 0.78 | 0.05109 | -0.037 | 15.272
11.5 | 0.729 | 0.06797 | -0.03 | 10.725
12 | 0.697 | 0.07364 | -0.029 | 9.459
12.5 | 0.663 | 0.07916 | -0.028 | 8.371
13 | 0.628 | 0.08381 | -0.028 | 7.496
13.5 | 0.593 | 0.08907 | -0.028 | 6.658
14 | 0.556 | 0.09686 | -0.027 | 5.744
14.5 | 0.522 | 0.1012 | -0.028 | 5.156

## 116. Re 12M Mach 0.10 (2)
BIGFOIL.COM POLAR EXPORT
NACA65-210 a=0.8
NACA65-210 a=0.8 |  |  |  | Cl Max: | 1.7552 | at alpha= | 17.5 | deg
XFOIL ncrit=9 |  |  |  | L/D Max: | 127.352 | at alpha= | 10 | deg
Re: | 12000000 |  |  | Cd Min: | 0.06557 | at alpha= | 20 | deg
Mach: | 0.1 |  |  | Cl=0 at alpha= | -1.6096 | deg
|  |  |  | @ Cl=0.1, Cd= | 0.0043078
|  |  |  | @ Cl=0.4, Cd= | 0.005111
|  |  |  | @ Cl=0.6, Cd= | 0.0060285
alpha (deg) | Cl | Cd | Cm | Cl/Cd
-19 | -1.4184 | 0.05256 | -0.0566 | -26.9863
-18.5 | -1.4252 | 0.04566 | -0.0602 | -31.2133
-18 | -1.465 | 0.03639 | -0.063 | -40.2583
-17.5 | -1.5016 | 0.02927 | -0.0619 | -51.3017
-17 | -1.4974 | 0.02641 | -0.0591 | -56.6982
-16.5 | -1.5004 | 0.02391 | -0.0538 | -62.752
-16 | -1.4893 | 0.02213 | -0.0484 | -67.2978
-15.5 | -1.4618 | 0.02021 | -0.0456 | -72.3305
-15 | -1.4265 | 0.01871 | -0.0434 | -76.2427
-13.5 | -1.3021 | 0.0149 | -0.0386 | -87.3893
-13 | -1.2583 | 0.01337 | -0.0373 | -94.1137
-12.5 | -1.211 | 0.01221 | -0.0364 | -99.181
-12 | -1.1607 | 0.01137 | -0.0358 | -102.0844
-11.5 | -1.1087 | 0.01071 | -0.0354 | -103.5201
-11 | -1.0557 | 0.01013 | -0.0352 | -104.2152
-10.5 | -1.0021 | 0.0096 | -0.0351 | -104.3854
-10 | -0.948 | 0.00913 | -0.035 | -103.8335
-9.5 | -0.8936 | 0.00862 | -0.0349 | -103.6659
-9 | -0.8395 | 0.00804 | -0.0348 | -104.4154
-8.5 | -0.7849 | 0.00752 | -0.0349 | -104.375
-8 | -0.7292 | 0.00718 | -0.035 | -101.5599
-7.5 | -0.673 | 0.00691 | -0.0353 | -97.3951
-6.5 | -0.5603 | 0.00636 | -0.0358 | -88.0975
-6 | -0.5039 | 0.00603 | -0.0361 | -83.5655
-5.5 | -0.447 | 0.00581 | -0.0365 | -76.9363
-4.5 | -0.3326 | 0.00546 | -0.0374 | -60.9158
-4 | -0.2754 | 0.00527 | -0.0378 | -52.2581
-3 | -0.1602 | 0.00498 | -0.0388 | -32.1687
-2.5 | -0.1025 | 0.00488 | -0.0393 | -21.0041
-2 | -0.0449 | 0.00478 | -0.0399 | -9.3933
-1.5 | 0.0126 | 0.00468 | -0.0404 | 2.6923
-1 | 0.0698 | 0.00444 | -0.0409 | 15.7207
-0.5 | 0.1269 | 0.00419 | -0.0415 | 30.2864
0 | 0.1837 | 0.00388 | -0.0421 | 47.3454
0.5 | 0.2393 | 0.00342 | -0.0427 | 69.9708
1 | 0.2921 | 0.00429 | -0.0428 | 68.0886
1.5 | 0.3473 | 0.00474 | -0.043 | 73.27
2 | 0.4027 | 0.00513 | -0.0433 | 78.499
2.5 | 0.4582 | 0.00549 | -0.0435 | 83.4608
3 | 0.5144 | 0.00573 | -0.0438 | 89.7731
3.5 | 0.5708 | 0.00593 | -0.0441 | 96.2563
4 | 0.6271 | 0.00612 | -0.0444 | 102.4673
4.5 | 0.6832 | 0.00633 | -0.0446 | 107.9305
5 | 0.7389 | 0.00657 | -0.0448 | 112.4658
6 | 0.8497 | 0.00707 | -0.0451 | 120.1839
6.5 | 0.9042 | 0.00741 | -0.0451 | 122.0243
7 | 0.9585 | 0.00774 | -0.045 | 123.8372
7.5 | 1.0128 | 0.00803 | -0.045 | 126.127
8 | 1.0663 | 0.00838 | -0.0448 | 127.2434
8.5 | 1.1183 | 0.00887 | -0.0444 | 126.0767
9 | 1.1701 | 0.00931 | -0.0439 | 125.6821
9.5 | 1.2214 | 0.00965 | -0.0434 | 126.5699
10 | 1.2697 | 0.00997 | -0.0421 | 127.3521
10.5 | 1.3198 | 0.01056 | -0.0414 | 124.9811
11 | 1.3673 | 0.01136 | -0.0403 | 120.3609
11.5 | 1.4138 | 0.0122 | -0.039 | 115.8852
13 | 1.5461 | 0.01478 | -0.0341 | 104.6076
13.5 | 1.5878 | 0.01558 | -0.0322 | 101.9127
14 | 1.6251 | 0.01659 | -0.0296 | 97.9566
14.5 | 1.6498 | 0.01764 | -0.0247 | 93.5261
15 | 1.6742 | 0.01866 | -0.0202 | 89.7213
15.5 | 1.6953 | 0.02013 | -0.0157 | 84.2176
16 | 1.7162 | 0.02173 | -0.0118 | 78.9784
16.5 | 1.7325 | 0.02378 | -0.0079 | 72.8553
17 | 1.7399 | 0.02665 | -0.0038 | 65.2871
17.5 | 1.7552 | 0.02913 | -0.001 | 60.254
18 | 1.746 | 0.0339 | 0.0024 | 51.5044
18.5 | 1.7519 | 0.03775 | 0.0041 | 46.4079
19 | 1.7252 | 0.04537 | 0.0052 | 38.0251
19.5 | 1.6984 | 0.05417 | 0.004 | 31.3531
20 | 1.6617 | 0.06557 | 0.0002 | 25.3424

## 117. Re 12M Mach 0.25 (1)
BIGFOIL.COM POLAR EXPORT
NACA65-210 a=0.8
NACA65-210 a=0.8 |  |  |  | Cl Max: | 0.931 | at alpha= | 8 | deg
JavaFoil+Calcfoil stall+Eppler ext transition |  |  |  | L/D Max: | 128.346 | at alpha= | 6.5 | deg
Re: | 12000000 |  |  | Cd Min: | 0.00396 | at alpha= | 0.5 | deg
Mach: | 0.25 |  |  | Cl=0 at alpha= | -1.5667 | deg
|  |  |  | @ Cl=0.1, Cd= | 0.0041939
|  |  |  | @ Cl=0.4, Cd= | 0.08814
|  |  |  | @ Cl=0.6, Cd= | 0.08814
alpha (deg) | Cl | Cd | Cm | Cl/Cd
-13 | -0.229 | 0.0858 | -0.012 | -2.669
-12.5 | -0.284 | 0.0813 | -0.012 | -3.499
-12 | -0.334 | 0.0758 | -0.013 | -4.402
-11.5 | -0.377 | 0.07272 | -0.013 | -5.183
-11 | -0.415 | 0.0677 | -0.013 | -6.132
-10.5 | -0.447 | 0.0643 | -0.013 | -6.946
-10 | -0.471 | 0.06066 | -0.014 | -7.767
-9.5 | -0.488 | 0.05704 | -0.014 | -8.563
-9 | -0.499 | 0.05294 | -0.015 | -9.422
-8.5 | -0.5 | 0.05029 | -0.015 | -9.934
-8 | -0.61 | 0.00784 | -0.03 | -77.816
-7.5 | -0.592 | 0.00754 | -0.03 | -78.574
-7 | -0.566 | 0.00727 | -0.031 | -77.872
-6.5 | -0.533 | 0.00693 | -0.031 | -76.931
-6 | -0.493 | 0.00665 | -0.032 | -74.157
-5.5 | -0.448 | 0.00643 | -0.033 | -69.638
-5 | -0.398 | 0.00666 | -0.033 | -59.788
-4.5 | -0.345 | 0.00604 | -0.034 | -57.127
-4 | -0.289 | 0.00586 | -0.035 | -49.213
-3.5 | -0.231 | 0.00575 | -0.035 | -40.086
-3 | -0.172 | 0.0056 | -0.036 | -30.693
-2.5 | -0.112 | 0.00551 | -0.036 | -20.371
-2 | -0.052 | 0.00517 | -0.037 | -10.076
-1.5 | 0.008 | 0.00509 | -0.038 | 1.633
-1 | 0.069 | 0.00426 | -0.038 | 16.199
-0.5 | 0.13 | 0.00413 | -0.039 | 31.41
0 | 0.19 | 0.00397 | -0.039 | 47.971
0.5 | 0.251 | 0.00396 | -0.04 | 63.312
1 | 0.312 | 0.00429 | -0.041 | 72.557
1.5 | 0.371 | 0.00446 | -0.041 | 83.234
2 | 0.431 | 0.00474 | -0.042 | 90.877
2.5 | 0.49 | 0.00503 | -0.043 | 97.394
3 | 0.548 | 0.00593 | -0.043 | 92.413
3.5 | 0.606 | 0.00615 | -0.044 | 98.571
4 | 0.662 | 0.00631 | -0.044 | 104.793
4.5 | 0.714 | 0.006 | -0.045 | 119.001
5 | 0.763 | 0.00617 | -0.046 | 123.742
5.5 | 0.808 | 0.00636 | -0.046 | 127.107
6 | 0.847 | 0.00661 | -0.047 | 128.085
6.5 | 0.88 | 0.00686 | -0.047 | 128.346
7 | 0.906 | 0.00715 | -0.048 | 126.719
7.5 | 0.924 | 0.00934 | -0.048 | 98.906
8 | 0.931 | 0.00983 | -0.049 | 94.729
8.5 | 0.929 | 0.01035 | -0.05 | 89.802
9 | 0.916 | 0.01093 | -0.05 | 83.77
9.5 | 0.89 | 0.01152 | -0.05 | 77.25
10 | 0.702 | 0.05596 | -0.031 | 12.544
10.5 | 0.647 | 0.0626 | -0.029 | 10.33
11 | 0.585 | 0.06973 | -0.026 | 8.383
11.5 | 0.517 | 0.07563 | -0.025 | 6.842
12 | 0.445 | 0.07942 | -0.026 | 5.602
12.5 | 0.366 | 0.08504 | -0.027 | 4.305
13 | 0.28 | 0.08814 | -0.027 | 3.175

## 118. Re 12M Mach 0.25 (2)
BIGFOIL.COM POLAR EXPORT
NACA65-210 a=0.8
NACA65-210 a=0.8 |  |  |  | Cl Max: | 1.5152 | at alpha= | 12.5 | deg
XFOIL ncrit=9 |  |  |  | L/D Max: | 125.042 | at alpha= | 7.5 | deg
Re: | 12000000 |  |  | Cd Min: | 0.19262 | at alpha= | -17 | deg
Mach: | 0.25 |  |  | Cl=0 at alpha= | -1.6111 | deg
|  |  |  | @ Cl=0.1, Cd= | 0.004318
|  |  |  | @ Cl=0.4, Cd= | 0.0050808
|  |  |  | @ Cl=0.6, Cd= | 0.006035
alpha (deg) | Cl | Cd | Cm | Cl/Cd
-17 | -0.6756 | 0.19262 | 0.0259 | -3.5074
-16.5 | -0.6601 | 0.18494 | 0.0214 | -3.5693
-16 | -0.6438 | 0.17787 | 0.0171 | -3.6195
-15.5 | -0.659 | 0.15945 | 0.0088 | -4.133
-15 | -0.6536 | 0.14947 | 0.0034 | -4.3728
-14.5 | -0.8032 | 0.10367 | -0.0229 | -7.7477
-14 | -0.941 | 0.06286 | -0.0526 | -14.9698
-13.5 | -0.9505 | 0.05383 | -0.06 | -17.6574
-13 | -0.9987 | 0.04306 | -0.0659 | -23.1932
-12.5 | -1.0726 | 0.03454 | -0.0623 | -31.0539
-12 | -1.1645 | 0.02134 | -0.0525 | -54.5689
-11.5 | -1.1472 | 0.01578 | -0.0483 | -72.6996
-11 | -1.1019 | 0.0133 | -0.0459 | -82.8496
-10.5 | -1.0495 | 0.01168 | -0.044 | -89.8545
-10 | -0.9932 | 0.01062 | -0.0426 | -93.5217
-9.5 | -0.9358 | 0.00974 | -0.0415 | -96.078
-9 | -0.8771 | 0.00912 | -0.0407 | -96.1732
-8.5 | -0.8196 | 0.0083 | -0.0398 | -98.747
-8 | -0.7612 | 0.00767 | -0.0392 | -99.2438
-7.5 | -0.702 | 0.00723 | -0.0388 | -97.0954
-6 | -0.5234 | 0.00624 | -0.0384 | -83.8782
-5.5 | -0.464 | 0.00593 | -0.0385 | -78.2462
-5 | -0.4042 | 0.00573 | -0.0387 | -70.541
-4.5 | -0.3444 | 0.00555 | -0.039 | -62.0541
-4 | -0.2849 | 0.00532 | -0.0393 | -53.5526
-3 | -0.1654 | 0.00503 | -0.0401 | -32.8827
-2.5 | -0.1058 | 0.0049 | -0.0406 | -21.5918
-2 | -0.0462 | 0.00479 | -0.0411 | -9.6451
-1.5 | 0.0132 | 0.00471 | -0.0416 | 2.8025
-1 | 0.0722 | 0.00446 | -0.0422 | 16.1883
0 | 0.1897 | 0.00386 | -0.0434 | 49.1451
0.5 | 0.247 | 0.00338 | -0.044 | 73.0769
1 | 0.3012 | 0.00428 | -0.044 | 70.3738
1.5 | 0.3579 | 0.00477 | -0.0442 | 75.0314
2 | 0.4148 | 0.00519 | -0.0444 | 79.9229
2.5 | 0.4721 | 0.00555 | -0.0446 | 85.0631
3 | 0.5302 | 0.00579 | -0.0448 | 91.5717
3.5 | 0.5886 | 0.00599 | -0.045 | 98.2638
4 | 0.6469 | 0.00622 | -0.0452 | 104.0032
4.5 | 0.7052 | 0.00643 | -0.0453 | 109.6734
5 | 0.763 | 0.00672 | -0.0452 | 113.5417
5.5 | 0.821 | 0.00697 | -0.0452 | 117.7905
6 | 0.8784 | 0.00728 | -0.0449 | 120.6593
7 | 0.9925 | 0.00799 | -0.0441 | 124.2178
7.5 | 1.0491 | 0.00839 | -0.0435 | 125.0417
8 | 1.1044 | 0.00892 | -0.0425 | 123.8117
8.5 | 1.1595 | 0.00945 | -0.0415 | 122.6984
9 | 1.2145 | 0.00996 | -0.0403 | 121.9378
9.5 | 1.2675 | 0.01053 | -0.0386 | 120.3704
10 | 1.3163 | 0.01121 | -0.0361 | 117.4219
10.5 | 1.365 | 0.01235 | -0.0336 | 110.5263
11 | 1.4078 | 0.01402 | -0.0302 | 100.4137
11.5 | 1.4539 | 0.01523 | -0.0272 | 95.4629
12 | 1.4918 | 0.01707 | -0.0232 | 87.3931
12.5 | 1.5152 | 0.01961 | -0.0173 | 77.2667
13 | 1.5098 | 0.02302 | -0.008 | 65.5864
13.5 | 1.4965 | 0.02744 | -0.0001 | 54.5372
14 | 1.4603 | 0.0341 | 0.0068 | 42.824
14.5 | 1.4135 | 0.04271 | 0.0103 | 33.0953
15 | 1.3753 | 0.05194 | 0.0101 | 26.4786
15.5 | 1.325 | 0.06465 | 0.0054 | 20.495
16 | 1.2931 | 0.07755 | -0.0021 | 16.6744
16.5 | 1.2621 | 0.09337 | -0.0132 | 13.5172
17 | 1.2415 | 0.11008 | -0.0248 | 11.2782
17.5 | 0.9885 | 0.18461 | -0.0728 | 5.3545

## 119. Re 12M Mach 0.50 (1)
BIGFOIL.COM POLAR EXPORT
NACA65-210 a=0.8
NACA65-210 a=0.8 |  |  |  | Cl Max: | 1.141 | at alpha= | 20 | deg
JavaFoil+Calcfoil stall+Eppler ext transition |  |  |  | L/D Max: | 120.833 | at alpha= | 4.5 | deg
Re: | 12000000 |  |  | Cd Min: | 0.00396 | at alpha= | 0 | deg
Mach: | 0.5 |  |  | Cl=0 at alpha= | -1.5672 | deg
|  |  |  | @ Cl=0.1, Cd= | 0.0042591
|  |  |  | @ Cl=0.4, Cd= | 0.004513
|  |  |  | @ Cl=0.6, Cd= | 0.0057362
alpha (deg) | Cl | Cd | Cm | Cl/Cd
-20 | -0.992 | 0.1496 | -0.011 | -6.632
-19.5 | -0.971 | 0.13607 | -0.012 | -7.133
-19 | -0.94 | 0.13371 | -0.012 | -7.034
-18.5 | -0.912 | 0.12905 | -0.012 | -7.068
-18 | -0.884 | 0.12421 | -0.012 | -7.116
-17.5 | -0.858 | 0.11688 | -0.012 | -7.342
-17 | -0.831 | 0.12152 | -0.013 | -6.842
-16.5 | -0.804 | 0.11683 | -0.013 | -6.884
-16 | -0.778 | 0.1087 | -0.013 | -7.158
-15.5 | -0.756 | 0.0973 | -0.014 | -7.765
-15 | -0.736 | 0.0856 | -0.016 | -8.602
-14.5 | -0.695 | 0.10314 | -0.013 | -6.74
-14 | -0.669 | 0.09613 | -0.014 | -6.959
-13.5 | -0.646 | 0.08436 | -0.015 | -7.658
-13 | -0.627 | 0.0722 | -0.017 | -8.688
-12.5 | -0.653 | 0.03312 | -0.023 | -19.724
-12 | -0.665 | 0.01589 | -0.026 | -41.845
-11.5 | -0.534 | 0.07941 | -0.014 | -6.72
-11 | -0.508 | 0.07003 | -0.015 | -7.252
-10.5 | -0.483 | 0.06353 | -0.016 | -7.601
-10 | -0.525 | 0.01774 | -0.028 | -29.603
-9.5 | -0.524 | 0.01049 | -0.031 | -49.958
-9 | -0.495 | 0.00888 | -0.032 | -55.727
-8.5 | -0.373 | 0.05406 | -0.016 | -6.899
-8 | -0.346 | 0.05061 | -0.016 | -6.834
-7.5 | -0.32 | 0.04675 | -0.017 | -6.836
-7 | -0.362 | 0.00807 | -0.034 | -44.876
-6.5 | -0.329 | 0.00759 | -0.035 | -43.348
-6 | -0.238 | 0.04024 | -0.017 | -5.926
-5.5 | -0.354 | 0.03738 | -0.018 | -9.459
-5 | -0.419 | 0.00673 | -0.037 | -62.258
-4.5 | -0.374 | 0.00637 | -0.038 | -58.71
-4 | -0.317 | 0.00617 | -0.039 | -51.339
-3.5 | -0.255 | 0.00579 | -0.039 | -44.055
-3 | -0.191 | 0.00559 | -0.04 | -34.124
-2.5 | -0.125 | 0.0054 | -0.041 | -23.148
-2 | -0.058 | 0.00527 | -0.041 | -11.035
-1.5 | 0.009 | 0.00514 | -0.042 | 1.806
-1 | 0.077 | 0.00432 | -0.043 | 17.839
-0.5 | 0.145 | 0.00414 | -0.043 | 35.036
0 | 0.213 | 0.00396 | -0.044 | 53.71
0.5 | 0.281 | 0.00399 | -0.045 | 70.371
1 | 0.348 | 0.00435 | -0.045 | 80.012
1.5 | 0.415 | 0.00456 | -0.046 | 90.966
2 | 0.481 | 0.00491 | -0.047 | 97.944
2.5 | 0.547 | 0.00561 | -0.048 | 97.356
3 | 0.61 | 0.00576 | -0.048 | 105.977
3.5 | 0.672 | 0.00603 | -0.049 | 111.493
4 | 0.73 | 0.00621 | -0.05 | 117.52
4.5 | 0.779 | 0.00645 | -0.05 | 120.833
5 | 0.815 | 0.00679 | -0.051 | 119.929
5.5 | 0.824 | 0.00901 | -0.052 | 91.485
6 | 0.761 | 0.00967 | -0.052 | 78.742
6.5 | 0.53 | 0.01005 | -0.053 | 52.754
7 | 0.46 | 0.04344 | -0.03 | 10.589
7.5 | 0.595 | 0.01115 | -0.054 | 53.32
8 | 0.624 | 0.01197 | -0.054 | 52.112
8.5 | 0.536 | 0.05465 | -0.027 | 9.8
9 | 0.689 | 0.01224 | -0.056 | 56.296
9.5 | 0.719 | 0.01317 | -0.056 | 54.59
10 | 0.746 | 0.01465 | -0.056 | 50.916
10.5 | 0.656 | 0.05756 | -0.039 | 11.398
11 | 0.667 | 0.07252 | -0.031 | 9.2
11.5 | 0.837 | 0.01648 | -0.058 | 50.764
12 | 0.862 | 0.01816 | -0.058 | 47.491
12.5 | 0.867 | 0.025 | -0.057 | 34.68
13 | 0.777 | 0.08366 | -0.037 | 9.284
13.5 | 0.799 | 0.09325 | -0.035 | 8.569
14 | 0.964 | 0.02512 | -0.059 | 38.38
14.5 | 0.875 | 0.0797 | -0.045 | 10.981
15 | 0.88 | 0.10029 | -0.038 | 8.776
15.5 | 0.908 | 0.10519 | -0.04 | 8.629
16 | 0.928 | 0.10721 | -0.038 | 8.658
16.5 | 0.953 | 0.11486 | -0.038 | 8.294
17 | 0.983 | 0.11706 | -0.04 | 8.395
17.5 | 1.022 | 0.11229 | -0.045 | 9.099
18 | 1.041 | 0.12475 | -0.044 | 8.343
18.5 | 1.055 | 0.14116 | -0.041 | 7.475
19 | 1.083 | 0.14407 | -0.042 | 7.515
19.5 | 1.111 | 0.14888 | -0.043 | 7.46
20 | 1.141 | 0.14773 | -0.045 | 7.725

## 120. Re 12M Mach 0.50 (2)
BIGFOIL.COM POLAR EXPORT
NACA65-210 a=0.8
NACA65-210 a=0.8 |  |  |  | Cl Max: | 1.0732 | at alpha= | 20 | deg
XFOIL ncrit=9 |  |  |  | L/D Max: | 119.174 | at alpha= | 5.5 | deg
Re: | 12000000 |  |  | Cd Min: | 0.29677 | at alpha= | 20 | deg
Mach: | 0.5 |  |  | Cl=0 at alpha= | -99 | deg
|  |  |  | @ Cl=0.1, Cd= | 0.00381
|  |  |  | @ Cl=0.4, Cd= | 0.0048521
|  |  |  | @ Cl=0.6, Cd= | 0.0061008
alpha (deg) | Cl | Cd | Cm | Cl/Cd
0 | 0.2162 | 0.00381 | -0.049 | 56.7454
0.5 | 0.2818 | 0.00332 | -0.0497 | 84.8795
1 | 0.3419 | 0.00426 | -0.0494 | 80.2582
1.5 | 0.4047 | 0.0049 | -0.0493 | 82.5918
2 | 0.4678 | 0.00546 | -0.0491 | 85.6777
2.5 | 0.5329 | 0.00585 | -0.0489 | 91.094
3 | 0.5998 | 0.0061 | -0.0487 | 98.3279
3.5 | 0.6671 | 0.00636 | -0.0484 | 104.8899
4 | 0.7348 | 0.00663 | -0.0478 | 110.8296
4.5 | 0.8022 | 0.00699 | -0.0467 | 114.7639
5 | 0.8704 | 0.00736 | -0.0453 | 118.2609
5.5 | 0.9379 | 0.00787 | -0.0432 | 119.1741
6 | 0.9993 | 0.00892 | -0.0394 | 112.0291
6.5 | 1.0357 | 0.01222 | -0.0318 | 84.7545
7 | 1.0554 | 0.01984 | -0.0241 | 53.1956
7.5 | 1.0501 | 0.02814 | -0.015 | 37.317
8 | 1.0263 | 0.03463 | -0.005 | 29.6362
8.5 | 0.9829 | 0.0409 | 0.004 | 24.0318
9 | 0.9457 | 0.0477 | 0.0078 | 19.826
9.5 | 0.9094 | 0.05728 | 0.0056 | 15.8764
10 | 0.8772 | 0.06939 | -0.0017 | 12.6416
10.5 | 0.8571 | 0.08577 | -0.0147 | 9.993
11 | 0.8451 | 0.10067 | -0.0249 | 8.3948
11.5 | 0.8374 | 0.1139 | -0.0332 | 7.3521
12 | 0.8322 | 0.12706 | -0.0412 | 6.5497
12.5 | 0.8323 | 0.13961 | -0.0486 | 5.9616
13 | 0.8353 | 0.15219 | -0.0558 | 5.4885
13.5 | 0.8468 | 0.16266 | -0.0619 | 5.206
14 | 0.854 | 0.17512 | -0.0689 | 4.8767
14.5 | 0.8679 | 0.18569 | -0.0749 | 4.6739
15 | 0.8814 | 0.1968 | -0.0811 | 4.4787
15.5 | 0.8953 | 0.20831 | -0.0874 | 4.2979
16 | 0.9119 | 0.21917 | -0.0933 | 4.1607
16.5 | 0.9302 | 0.22948 | -0.0991 | 4.0535
17 | 0.95 | 0.23909 | -0.1047 | 3.9734
17.5 | 0.9705 | 0.24834 | -0.1102 | 3.9079
18 | 0.9916 | 0.257 | -0.1156 | 3.8584
19 | 1.032 | 0.27657 | -0.127 | 3.7314
19.5 | 1.0523 | 0.28692 | -0.1328 | 3.6676
20 | 1.0732 | 0.29677 | -0.1386 | 3.6163

## 121. Re 14M Mach 0.00 (1)
BIGFOIL.COM POLAR EXPORT
NACA65-210 a=0.8
NACA65-210 a=0.8 |  |  |  | Cl Max: | 0.989 | at alpha= | 9.5 | deg
JavaFoil+Calcfoil stall+Eppler ext transition |  |  |  | L/D Max: | 134.732 | at alpha= | 7 | deg
Re: | 14000000 |  |  | Cd Min: | 0.00419 | at alpha= | 0 | deg
Mach: | 0 |  |  | Cl=0 at alpha= | -1.569 | deg
|  |  |  | @ Cl=0.1, Cd= | 0.0042873
|  |  |  | @ Cl=0.4, Cd= | 0.0047203
|  |  |  | @ Cl=0.6, Cd= | 0.09939
alpha (deg) | Cl | Cd | Cm | Cl/Cd
-14.5 | -0.479 | 0.09777 | -0.011 | -4.901
-14 | -0.501 | 0.09237 | -0.011 | -5.429
-13.5 | -0.518 | 0.08706 | -0.011 | -5.951
-13 | -0.532 | 0.08318 | -0.011 | -6.395
-12.5 | -0.544 | 0.07955 | -0.012 | -6.841
-12 | -0.555 | 0.07373 | -0.012 | -7.53
-11.5 | -0.563 | 0.06954 | -0.013 | -8.099
-11 | -0.569 | 0.06446 | -0.014 | -8.831
-10.5 | -0.569 | 0.06191 | -0.014 | -9.197
-10 | -0.569 | 0.05679 | -0.015 | -10.017
-9.5 | -0.692 | 0.00841 | -0.027 | -82.259
-9 | -0.678 | 0.00812 | -0.027 | -83.511
-8.5 | -0.659 | 0.00776 | -0.028 | -84.949
-8 | -0.634 | 0.00777 | -0.029 | -81.614
-7.5 | -0.604 | 0.00756 | -0.029 | -79.897
-7 | -0.569 | 0.00732 | -0.03 | -77.741
-6.5 | -0.53 | 0.00697 | -0.03 | -75.996
-6 | -0.486 | 0.00675 | -0.031 | -72.023
-5.5 | -0.439 | 0.00651 | -0.032 | -67.328
-5 | -0.388 | 0.00644 | -0.032 | -60.293
-4.5 | -0.335 | 0.00627 | -0.033 | -53.507
-4 | -0.28 | 0.00611 | -0.033 | -45.845
-3.5 | -0.224 | 0.006 | -0.034 | -37.295
-3 | -0.167 | 0.00588 | -0.035 | -28.337
-2.5 | -0.109 | 0.00578 | -0.035 | -18.799
-2 | -0.05 | 0.00569 | -0.036 | -8.879
-1.5 | 0.008 | 0.00485 | -0.036 | 1.66
-1 | 0.067 | 0.00436 | -0.037 | 15.322
-0.5 | 0.126 | 0.00423 | -0.038 | 29.702
0 | 0.184 | 0.00419 | -0.038 | 43.992
0.5 | 0.243 | 0.00428 | -0.039 | 56.841
1 | 0.302 | 0.00436 | -0.039 | 69.22
1.5 | 0.36 | 0.00458 | -0.04 | 78.542
2 | 0.417 | 0.00478 | -0.041 | 87.291
2.5 | 0.475 | 0.00503 | -0.041 | 94.49
3 | 0.532 | 0.00575 | -0.042 | 92.387
3.5 | 0.587 | 0.00588 | -0.042 | 99.848
4 | 0.642 | 0.00607 | -0.043 | 105.741
4.5 | 0.694 | 0.00625 | -0.044 | 111.141
5 | 0.744 | 0.00641 | -0.044 | 115.942
5.5 | 0.79 | 0.00612 | -0.045 | 129.077
6 | 0.833 | 0.00626 | -0.045 | 132.96
6.5 | 0.871 | 0.00648 | -0.046 | 134.446
7 | 0.905 | 0.00672 | -0.046 | 134.732
7.5 | 0.933 | 0.00696 | -0.047 | 134.084
8 | 0.956 | 0.00731 | -0.048 | 130.902
8.5 | 0.974 | 0.00944 | -0.048 | 103.118
9 | 0.984 | 0.0099 | -0.049 | 99.422
9.5 | 0.989 | 0.01037 | -0.049 | 95.431
10 | 0.984 | 0.01081 | -0.05 | 91.034
10.5 | 0.965 | 0.01166 | -0.05 | 82.733
11 | 0.937 | 0.01266 | -0.05 | 74
11.5 | 0.852 | 0.02403 | -0.047 | 35.435
12 | 0.814 | 0.02806 | -0.046 | 29.006
12.5 | 0.697 | 0.07641 | -0.029 | 9.122
13 | 0.667 | 0.08081 | -0.03 | 8.249
13.5 | 0.635 | 0.08605 | -0.029 | 7.378
14 | 0.602 | 0.09249 | -0.029 | 6.507
14.5 | 0.569 | 0.09939 | -0.028 | 5.725

## 122. Re 14M Mach 0.00 (2)
BIGFOIL.COM POLAR EXPORT
NACA65-210 a=0.8
NACA65-210 a=0.8 |  |  |  | Cl Max: | 1.8133 | at alpha= | 18.5 | deg
XFOIL ncrit=9 |  |  |  | L/D Max: | 131.254 | at alpha= | 10 | deg
Re: | 14000000 |  |  | Cd Min: | 0.04696 | at alpha= | 20 | deg
Mach: | 0 |  |  | Cl=0 at alpha= | -1.6065 | deg
|  |  |  | @ Cl=0.1, Cd= | 0.0042932
|  |  |  | @ Cl=0.4, Cd= | 0.0050948
|  |  |  | @ Cl=0.6, Cd= | 0.0058925
alpha (deg) | Cl | Cd | Cm | Cl/Cd
-20 | -1.5546 | 0.04361 | -0.0582 | -35.6478
-19.5 | -1.5712 | 0.0369 | -0.06 | -42.5799
-19 | -1.5852 | 0.0314 | -0.0598 | -50.4841
-18.5 | -1.5846 | 0.02783 | -0.0583 | -56.9386
-18 | -1.5814 | 0.02501 | -0.0556 | -63.2307
-17.5 | -1.5845 | 0.02252 | -0.0504 | -70.3597
-17 | -1.5737 | 0.02113 | -0.045 | -74.477
-16.5 | -1.5447 | 0.01966 | -0.0425 | -78.5707
-16 | -1.5097 | 0.01836 | -0.0407 | -82.2277
-15.5 | -1.4724 | 0.01718 | -0.039 | -85.7043
-15 | -1.4326 | 0.01613 | -0.0374 | -88.8159
-14.5 | -1.3893 | 0.01516 | -0.0364 | -91.6425
-14 | -1.3444 | 0.01419 | -0.0356 | -94.7428
-13.5 | -1.2974 | 0.01336 | -0.035 | -97.1108
-12.5 | -1.2038 | 0.01121 | -0.0336 | -107.3863
-12 | -1.153 | 0.01058 | -0.0334 | -108.9792
-11.5 | -1.1012 | 0.01002 | -0.0334 | -109.9002
-11 | -1.0487 | 0.00951 | -0.0333 | -110.2734
-10.5 | -0.9956 | 0.00904 | -0.0334 | -110.1327
-10 | -0.942 | 0.00861 | -0.0335 | -109.4077
-9.5 | -0.8881 | 0.00818 | -0.0336 | -108.5697
-9 | -0.8341 | 0.00771 | -0.0338 | -108.1842
-8.5 | -0.78 | 0.00722 | -0.0339 | -108.0332
-8 | -0.7248 | 0.00692 | -0.0342 | -104.7399
-7.5 | -0.6691 | 0.00666 | -0.0345 | -100.4655
-7 | -0.6132 | 0.00642 | -0.0349 | -95.514
-6 | -0.5012 | 0.00587 | -0.0356 | -85.3833
-5.5 | -0.4447 | 0.00566 | -0.0361 | -78.5689
-5 | -0.3879 | 0.0055 | -0.0365 | -70.5273
-4.5 | -0.331 | 0.00534 | -0.037 | -61.985
-4 | -0.2741 | 0.00513 | -0.0375 | -53.4308
-3.5 | -0.2169 | 0.00502 | -0.038 | -43.2072
-3 | -0.1596 | 0.00488 | -0.0385 | -32.7049
-2.5 | -0.1023 | 0.00479 | -0.0391 | -21.357
-2 | -0.0451 | 0.0047 | -0.0396 | -9.5957
-1.5 | 0.0122 | 0.00462 | -0.0401 | 2.6407
-1 | 0.0692 | 0.00441 | -0.0407 | 15.6916
0 | 0.1826 | 0.00398 | -0.0418 | 45.8794
0.5 | 0.2372 | 0.0036 | -0.0424 | 65.8889
1 | 0.2901 | 0.00438 | -0.0425 | 66.2329
1.5 | 0.3455 | 0.00474 | -0.0428 | 72.8903
2 | 0.4008 | 0.0051 | -0.0431 | 78.5882
3 | 0.5124 | 0.0056 | -0.0437 | 91.5
3.5 | 0.5685 | 0.00578 | -0.0441 | 98.3564
4 | 0.6245 | 0.00598 | -0.0444 | 104.4314
4.5 | 0.6803 | 0.00617 | -0.0447 | 110.2593
5 | 0.7357 | 0.00641 | -0.0449 | 114.7738
5.5 | 0.791 | 0.00663 | -0.0452 | 119.3062
6 | 0.846 | 0.00687 | -0.0454 | 123.1441
6.5 | 0.9001 | 0.0072 | -0.0454 | 125.0139
7 | 0.9543 | 0.00749 | -0.0455 | 127.4099
8 | 1.0614 | 0.0081 | -0.0455 | 131.037
8.5 | 1.1131 | 0.00857 | -0.0452 | 129.8833
9 | 1.1651 | 0.00896 | -0.045 | 130.0335
9.5 | 1.2167 | 0.00933 | -0.0447 | 130.4073
10 | 1.2666 | 0.00965 | -0.0441 | 131.2539
10.5 | 1.3143 | 0.01004 | -0.0431 | 130.9064
11 | 1.362 | 0.01077 | -0.0422 | 126.4624
11.5 | 1.4084 | 0.01155 | -0.0412 | 121.9394
12 | 1.4552 | 0.01221 | -0.0403 | 119.181
12.5 | 1.5005 | 0.01292 | -0.0391 | 116.1378
13 | 1.5444 | 0.01367 | -0.0378 | 112.9773
13.5 | 1.5872 | 0.0144 | -0.0363 | 110.2222
14 | 1.6271 | 0.01525 | -0.0344 | 106.6951
14.5 | 1.6642 | 0.01615 | -0.0322 | 103.0464
15 | 1.6917 | 0.01697 | -0.028 | 99.6877
15.5 | 1.7129 | 0.01805 | -0.0232 | 94.8975
16 | 1.736 | 0.01923 | -0.0193 | 90.2756
16.5 | 1.757 | 0.02069 | -0.0155 | 84.9203
17 | 1.7743 | 0.0225 | -0.0118 | 78.8578
17.5 | 1.7922 | 0.02441 | -0.0086 | 73.4207
18 | 1.8006 | 0.02717 | -0.0051 | 66.2716
18.5 | 1.8133 | 0.02982 | -0.0025 | 60.8082
19 | 1.8081 | 0.03421 | 0.0003 | 52.853
19.5 | 1.7828 | 0.04112 | 0.0023 | 43.356
20 | 1.7751 | 0.04696 | 0.0026 | 37.8003

## 123. Re 14M Mach 0.10 (1)
BIGFOIL.COM POLAR EXPORT
NACA65-210 a=0.8
NACA65-210 a=0.8 |  |  |  | Cl Max: | 0.98 | at alpha= | 9.5 | deg
JavaFoil+Calcfoil stall+Eppler ext transition |  |  |  | L/D Max: | 134.675 | at alpha= | 6.5 | deg
Re: | 14000000 |  |  | Cd Min: | 0.00419 | at alpha= | 0 | deg
Mach: | 0.1 |  |  | Cl=0 at alpha= | -1.5678 | deg
|  |  |  | @ Cl=0.1, Cd= | 0.0042873
|  |  |  | @ Cl=0.4, Cd= | 0.0047186
|  |  |  | @ Cl=0.6, Cd= | 0.10006
alpha (deg) | Cl | Cd | Cm | Cl/Cd
-14.5 | -0.441 | 0.09812 | -0.011 | -4.494
-14 | -0.466 | 0.09257 | -0.011 | -5.04
-13.5 | -0.486 | 0.08768 | -0.011 | -5.547
-13 | -0.503 | 0.08367 | -0.011 | -6.016
-12.5 | -0.519 | 0.07995 | -0.012 | -6.493
-12 | -0.533 | 0.0744 | -0.012 | -7.167
-11.5 | -0.544 | 0.06985 | -0.013 | -7.795
-11 | -0.553 | 0.06534 | -0.013 | -8.466
-10.5 | -0.556 | 0.06291 | -0.013 | -8.845
-10 | -0.558 | 0.05806 | -0.014 | -9.607
-9.5 | -0.683 | 0.00863 | -0.027 | -79.078
-9 | -0.671 | 0.00833 | -0.028 | -80.569
-8.5 | -0.655 | 0.00781 | -0.028 | -83.886
-8 | -0.632 | 0.00785 | -0.029 | -80.522
-7.5 | -0.603 | 0.00757 | -0.029 | -79.739
-7 | -0.569 | 0.0073 | -0.03 | -78.051
-6.5 | -0.531 | 0.00699 | -0.031 | -75.897
-6 | -0.487 | 0.00674 | -0.031 | -72.306
-5.5 | -0.44 | 0.00658 | -0.032 | -66.892
-5 | -0.39 | 0.00643 | -0.032 | -60.623
-4.5 | -0.337 | 0.00627 | -0.033 | -53.736
-4 | -0.282 | 0.00615 | -0.034 | -45.791
-3.5 | -0.225 | 0.006 | -0.034 | -37.474
-3 | -0.167 | 0.00591 | -0.035 | -28.306
-2.5 | -0.109 | 0.0058 | -0.035 | -18.844
-2 | -0.051 | 0.00572 | -0.036 | -8.872
-1.5 | 0.008 | 0.00486 | -0.037 | 1.665
-1 | 0.067 | 0.00436 | -0.037 | 15.39
-0.5 | 0.126 | 0.00423 | -0.038 | 29.834
0 | 0.185 | 0.00419 | -0.038 | 44.211
0.5 | 0.244 | 0.00426 | -0.039 | 57.399
1 | 0.303 | 0.00439 | -0.04 | 69.131
1.5 | 0.361 | 0.00456 | -0.04 | 79.271
2 | 0.42 | 0.0048 | -0.041 | 87.368
2.5 | 0.477 | 0.00504 | -0.041 | 94.594
3 | 0.534 | 0.00575 | -0.042 | 92.815
3.5 | 0.59 | 0.00592 | -0.043 | 99.708
4 | 0.645 | 0.00608 | -0.043 | 106.198
4.5 | 0.697 | 0.00623 | -0.044 | 111.95
5 | 0.747 | 0.0064 | -0.044 | 116.745
5.5 | 0.793 | 0.00665 | -0.045 | 119.191
6 | 0.835 | 0.00627 | -0.046 | 133.227
6.5 | 0.873 | 0.00648 | -0.046 | 134.675
7 | 0.906 | 0.00678 | -0.047 | 133.686
7.5 | 0.933 | 0.00701 | -0.047 | 133.001
8 | 0.954 | 0.0073 | -0.048 | 130.683
8.5 | 0.969 | 0.00952 | -0.048 | 101.797
9 | 0.978 | 0.00999 | -0.049 | 97.839
9.5 | 0.98 | 0.01043 | -0.049 | 93.894
10 | 0.97 | 0.01106 | -0.05 | 87.706
10.5 | 0.945 | 0.01194 | -0.05 | 79.129
11 | 0.906 | 0.01359 | -0.05 | 66.666
11.5 | 0.733 | 0.0653 | -0.032 | 11.223
12 | 0.698 | 0.07284 | -0.029 | 9.578
12.5 | 0.664 | 0.07827 | -0.029 | 8.479
13 | 0.629 | 0.0834 | -0.028 | 7.536
13.5 | 0.593 | 0.08877 | -0.028 | 6.682
14 | 0.557 | 0.09575 | -0.027 | 5.812
14.5 | 0.522 | 0.10006 | -0.028 | 5.218

## 124. Re 14M Mach 0.10 (2)
BIGFOIL.COM POLAR EXPORT
NACA65-210 a=0.8
NACA65-210 a=0.8 |  |  |  | Cl Max: | 1.7686 | at alpha= | 17.5 | deg
XFOIL ncrit=9 |  |  |  | L/D Max: | 130.452 | at alpha= | 8 | deg
Re: | 14000000 |  |  | Cd Min: | 0.06063 | at alpha= | 20 | deg
Mach: | 0.1 |  |  | Cl=0 at alpha= | -1.6068 | deg
|  |  |  | @ Cl=0.1, Cd= | 0.0042923
|  |  |  | @ Cl=0.4, Cd= | 0.0050906
|  |  |  | @ Cl=0.6, Cd= | 0.0058954
alpha (deg) | Cl | Cd | Cm | Cl/Cd
-19.5 | -1.4121 | 0.06027 | -0.0519 | -23.4296
-19 | -1.4941 | 0.04325 | -0.0618 | -34.5457
-18.5 | -1.5031 | 0.03727 | -0.0634 | -40.33
-18 | -1.5206 | 0.03144 | -0.0632 | -48.3651
-17.5 | -1.5396 | 0.02655 | -0.0604 | -57.9887
-17 | -1.536 | 0.02414 | -0.0564 | -63.6288
-16.5 | -1.5364 | 0.02226 | -0.0496 | -69.0207
-16 | -1.5095 | 0.02053 | -0.0466 | -73.5265
-15.5 | -1.4757 | 0.01889 | -0.0444 | -78.1207
-15 | -1.4403 | 0.01758 | -0.0419 | -81.9283
-14.5 | -1.3987 | 0.0164 | -0.0402 | -85.2866
-14 | -1.3552 | 0.01518 | -0.0389 | -89.2754
-13.5 | -1.3084 | 0.01419 | -0.0379 | -92.2058
-12.5 | -1.2139 | 0.01188 | -0.036 | -102.1801
-12 | -1.1639 | 0.01097 | -0.0354 | -106.0985
-11.5 | -1.1118 | 0.01031 | -0.0351 | -107.8371
-11 | -1.0586 | 0.00974 | -0.0348 | -108.6858
-10.5 | -1.0047 | 0.00923 | -0.0347 | -108.8516
-9 | -0.8407 | 0.00788 | -0.0347 | -106.6878
-8.5 | -0.7862 | 0.00732 | -0.0347 | -107.4044
-8 | -0.7305 | 0.00697 | -0.0348 | -104.8063
-7.5 | -0.6743 | 0.0067 | -0.0351 | -100.6418
-7 | -0.6178 | 0.00646 | -0.0354 | -95.6347
-6.5 | -0.5612 | 0.00622 | -0.0357 | -90.2251
-6 | -0.5046 | 0.00591 | -0.036 | -85.3807
-5.5 | -0.4478 | 0.00568 | -0.0364 | -78.838
-5 | -0.3905 | 0.00551 | -0.0368 | -70.8711
-4 | -0.2758 | 0.00514 | -0.0378 | -53.6576
-3.5 | -0.2182 | 0.00502 | -0.0383 | -43.4661
-3 | -0.1606 | 0.00489 | -0.0388 | -32.8425
-2.5 | -0.1029 | 0.00479 | -0.0393 | -21.4823
-2 | -0.0453 | 0.0047 | -0.0398 | -9.6383
-1.5 | 0.0123 | 0.00463 | -0.0404 | 2.6566
0 | 0.1837 | 0.00397 | -0.0421 | 46.272
0.5 | 0.2386 | 0.00359 | -0.0426 | 66.4624
1 | 0.2917 | 0.00437 | -0.0427 | 66.7506
1.5 | 0.3474 | 0.00475 | -0.043 | 73.1368
2 | 0.403 | 0.00511 | -0.0433 | 78.865
2.5 | 0.4589 | 0.00541 | -0.0436 | 84.8244
3 | 0.5153 | 0.00561 | -0.0439 | 91.8538
3.5 | 0.5717 | 0.00579 | -0.0442 | 98.7392
4 | 0.6281 | 0.006 | -0.0445 | 104.6833
4.5 | 0.6844 | 0.00619 | -0.0448 | 110.5654
5 | 0.7401 | 0.00643 | -0.045 | 115.1011
5.5 | 0.7958 | 0.00666 | -0.0452 | 119.4895
6 | 0.8512 | 0.00691 | -0.0454 | 123.1838
6.5 | 0.9057 | 0.00725 | -0.0453 | 124.9241
7.5 | 1.0149 | 0.00782 | -0.0453 | 129.7826
8 | 1.0684 | 0.00819 | -0.0452 | 130.4518
8.5 | 1.1206 | 0.00867 | -0.0447 | 129.2503
9 | 1.1733 | 0.00906 | -0.0444 | 129.5033
9.5 | 1.2253 | 0.00944 | -0.044 | 129.7987
10 | 1.2757 | 0.0098 | -0.0433 | 130.1735
10.5 | 1.3233 | 0.01027 | -0.042 | 128.851
11 | 1.3706 | 0.01113 | -0.0408 | 123.1447
12 | 1.4653 | 0.01255 | -0.0385 | 116.757
12.5 | 1.5107 | 0.01332 | -0.0371 | 113.4159
13 | 1.5545 | 0.01414 | -0.0354 | 109.9364
13.5 | 1.597 | 0.01494 | -0.0336 | 106.8942
14 | 1.6359 | 0.01589 | -0.0312 | 102.9515
14.5 | 1.6677 | 0.01688 | -0.0275 | 98.7974
15 | 1.69 | 0.01786 | -0.0224 | 94.6249
15.5 | 1.7116 | 0.01919 | -0.0177 | 89.1923
16 | 1.7312 | 0.02079 | -0.0134 | 83.2708
16.5 | 1.7459 | 0.02289 | -0.0091 | 76.2735
17 | 1.7462 | 0.02622 | -0.0042 | 66.598
17.5 | 1.7686 | 0.02807 | -0.0018 | 63.0068
19 | 1.7387 | 0.04391 | 0.0053 | 39.5969
19.5 | 1.7205 | 0.05142 | 0.0048 | 33.4597
20 | 1.6966 | 0.06063 | 0.0023 | 27.9828

## 125. Re 14M Mach 0.25 (1)
BIGFOIL.COM POLAR EXPORT
NACA65-210 a=0.8
NACA65-210 a=0.8 |  |  |  | Cl Max: | 0.932 | at alpha= | 8 | deg
JavaFoil+Calcfoil stall+Eppler ext transition |  |  |  | L/D Max: | 131.63 | at alpha= | 6.5 | deg
Re: | 14000000 |  |  | Cd Min: | 0.00418 | at alpha= | 0 | deg
Mach: | 0.25 |  |  | Cl=0 at alpha= | -1.5667 | deg
|  |  |  | @ Cl=0.1, Cd= | 0.0043089
|  |  |  | @ Cl=0.4, Cd= | 0.0878
|  |  |  | @ Cl=0.6, Cd= | 0.0878
alpha (deg) | Cl | Cd | Cm | Cl/Cd
-13 | -0.229 | 0.08543 | -0.012 | -2.682
-12.5 | -0.285 | 0.081 | -0.012 | -3.513
-12 | -0.334 | 0.07527 | -0.013 | -4.437
-11.5 | -0.377 | 0.07194 | -0.013 | -5.241
-11 | -0.415 | 0.06736 | -0.013 | -6.167
-10.5 | -0.447 | 0.06361 | -0.014 | -7.027
-10 | -0.471 | 0.06066 | -0.013 | -7.764
-9.5 | -0.489 | 0.05678 | -0.014 | -8.606
-9 | -0.5 | 0.05201 | -0.016 | -9.608
-8.5 | -0.5 | 0.04971 | -0.015 | -10.061
-8 | -0.61 | 0.00768 | -0.03 | -79.368
-7.5 | -0.592 | 0.00737 | -0.03 | -80.393
-7 | -0.566 | 0.00712 | -0.031 | -79.619
-6.5 | -0.533 | 0.00682 | -0.031 | -78.191
-6 | -0.493 | 0.00689 | -0.032 | -71.533
-5.5 | -0.448 | 0.00632 | -0.033 | -70.859
-5 | -0.398 | 0.00653 | -0.033 | -60.928
-4.5 | -0.345 | 0.00595 | -0.034 | -57.999
-4 | -0.289 | 0.00577 | -0.035 | -50.048
-3.5 | -0.231 | 0.00566 | -0.035 | -40.786
-3 | -0.172 | 0.00557 | -0.036 | -30.869
-2.5 | -0.112 | 0.00545 | -0.036 | -20.591
-2 | -0.052 | 0.00513 | -0.037 | -10.167
-1.5 | 0.008 | 0.00505 | -0.038 | 1.644
-1 | 0.069 | 0.00438 | -0.038 | 15.754
-0.5 | 0.13 | 0.00424 | -0.039 | 30.571
0 | 0.19 | 0.00418 | -0.039 | 45.567
0.5 | 0.251 | 0.00428 | -0.04 | 58.6
1 | 0.312 | 0.00437 | -0.041 | 71.287
1.5 | 0.371 | 0.00461 | -0.041 | 80.558
2 | 0.431 | 0.00481 | -0.042 | 89.525
2.5 | 0.49 | 0.00509 | -0.043 | 96.307
3 | 0.548 | 0.00584 | -0.043 | 93.904
3.5 | 0.606 | 0.00597 | -0.044 | 101.508
4 | 0.662 | 0.00613 | -0.044 | 107.943
4.5 | 0.714 | 0.00638 | -0.045 | 111.882
5 | 0.763 | 0.00608 | -0.046 | 125.473
5.5 | 0.808 | 0.00624 | -0.046 | 129.426
6 | 0.847 | 0.00645 | -0.047 | 131.384
6.5 | 0.881 | 0.00669 | -0.047 | 131.63
7 | 0.906 | 0.00695 | -0.048 | 130.387
7.5 | 0.924 | 0.0091 | -0.049 | 101.55
8 | 0.932 | 0.0096 | -0.049 | 97.067
8.5 | 0.929 | 0.0101 | -0.05 | 91.993
9 | 0.916 | 0.01065 | -0.05 | 86.011
9.5 | 0.892 | 0.01122 | -0.051 | 79.444
10 | 0.839 | 0.01289 | -0.05 | 65.088
10.5 | 0.733 | 0.02288 | -0.047 | 32.055
11 | 0.585 | 0.06928 | -0.027 | 8.444
11.5 | 0.518 | 0.07591 | -0.026 | 6.819
12 | 0.445 | 0.07852 | -0.026 | 5.666
12.5 | 0.366 | 0.08323 | -0.027 | 4.4
13 | 0.28 | 0.0878 | -0.028 | 3.19

## 126. Re 14M Mach 0.25 (2)
BIGFOIL.COM POLAR EXPORT
NACA65-210 a=0.8
NACA65-210 a=0.8 |  |  |  | Cl Max: | 1.5381 | at alpha= | 13 | deg
XFOIL ncrit=9 |  |  |  | L/D Max: | 128.376 | at alpha= | 7.5 | deg
Re: | 14000000 |  |  | Cd Min: | 0.19147 | at alpha= | -17 | deg
Mach: | 0.25 |  |  | Cl=0 at alpha= | -1.6084 | deg
|  |  |  | @ Cl=0.1, Cd= | 0.0043311
|  |  |  | @ Cl=0.4, Cd= | 0.0050671
|  |  |  | @ Cl=0.6, Cd= | 0.0058989
alpha (deg) | Cl | Cd | Cm | Cl/Cd
-17 | -0.6778 | 0.19147 | 0.0255 | -3.54
-16.5 | -0.6614 | 0.18423 | 0.0211 | -3.5901
-16 | -0.645 | 0.17721 | 0.0168 | -3.6397
-15.5 | -0.6889 | 0.15026 | 0.0045 | -4.5847
-14.5 | -0.8582 | 0.09252 | -0.0309 | -9.2758
-14 | -0.9577 | 0.05975 | -0.0555 | -16.0285
-13.5 | -0.9649 | 0.05176 | -0.0618 | -18.6418
-13 | -0.9968 | 0.04328 | -0.0658 | -23.0314
-12.5 | -1.0896 | 0.03373 | -0.0608 | -32.3036
-12 | -1.1774 | 0.01992 | -0.0517 | -59.1064
-11.5 | -1.1559 | 0.0147 | -0.0477 | -78.6327
-11 | -1.1083 | 0.01245 | -0.0453 | -89.0201
-10.5 | -1.0542 | 0.01104 | -0.0435 | -95.4891
-10 | -0.9971 | 0.01008 | -0.0422 | -98.9187
-9.5 | -0.9391 | 0.0093 | -0.0411 | -100.9785
-9 | -0.8799 | 0.00871 | -0.0403 | -101.0218
-8.5 | -0.8209 | 0.00814 | -0.0397 | -100.8477
-8 | -0.7627 | 0.00746 | -0.039 | -102.2386
-7.5 | -0.7035 | 0.00701 | -0.0386 | -100.3566
-7 | -0.6437 | 0.00669 | -0.0384 | -96.2182
-6 | -0.5242 | 0.00612 | -0.0384 | -85.6536
-5.5 | -0.4647 | 0.0058 | -0.0384 | -80.1207
-5 | -0.4049 | 0.00559 | -0.0386 | -72.4329
-4 | -0.2854 | 0.00521 | -0.0392 | -54.7793
-3.5 | -0.2256 | 0.00505 | -0.0396 | -44.6733
-3 | -0.1658 | 0.00493 | -0.0401 | -33.6308
-2.5 | -0.1062 | 0.0048 | -0.0406 | -22.125
-2 | -0.0466 | 0.00471 | -0.0411 | -9.8938
-1.5 | 0.0129 | 0.00463 | -0.0416 | 2.7862
-1 | 0.0721 | 0.00444 | -0.0421 | 16.2387
-0.5 | 0.131 | 0.00421 | -0.0427 | 31.1164
0 | 0.1897 | 0.00395 | -0.0433 | 48.0253
0.5 | 0.2464 | 0.00353 | -0.0439 | 69.8017
1 | 0.3008 | 0.00436 | -0.044 | 68.9908
1.5 | 0.3579 | 0.00478 | -0.0442 | 74.8745
2 | 0.4151 | 0.00517 | -0.0444 | 80.2901
2.5 | 0.4728 | 0.00548 | -0.0446 | 86.2774
3 | 0.5312 | 0.00567 | -0.0449 | 93.6861
3.5 | 0.5897 | 0.00586 | -0.0452 | 100.6314
4 | 0.648 | 0.00608 | -0.0453 | 106.5789
4.5 | 0.7065 | 0.00628 | -0.0455 | 112.5
5 | 0.7644 | 0.00656 | -0.0455 | 116.5244
5.5 | 0.8226 | 0.00679 | -0.0454 | 121.1487
6 | 0.88 | 0.00712 | -0.0452 | 123.5955
6.5 | 0.9374 | 0.00746 | -0.0449 | 125.6568
7 | 0.9949 | 0.00778 | -0.0445 | 127.8792
7.5 | 1.0514 | 0.00819 | -0.0438 | 128.3761
8 | 1.1069 | 0.00872 | -0.0429 | 126.9381
8.5 | 1.163 | 0.00917 | -0.042 | 126.8266
9 | 1.2184 | 0.00968 | -0.0409 | 125.8678
9.5 | 1.2721 | 0.01031 | -0.0394 | 123.3851
10 | 1.3224 | 0.01105 | -0.0371 | 119.6742
10.5 | 1.3691 | 0.01208 | -0.0341 | 113.3361
11 | 1.4169 | 0.01327 | -0.0314 | 106.7747
11.5 | 1.4646 | 0.01438 | -0.0287 | 101.8498
12 | 1.5056 | 0.01599 | -0.0249 | 94.1588
12.5 | 1.5362 | 0.01827 | -0.0199 | 84.0832
13 | 1.5381 | 0.02124 | -0.0109 | 72.4153
13.5 | 1.5289 | 0.02515 | -0.0025 | 60.7913
14 | 1.4982 | 0.03109 | 0.0052 | 48.1891
14.5 | 1.4555 | 0.0388 | 0.0101 | 37.5129
15 | 1.42 | 0.04713 | 0.0114 | 30.1294
15.5 | 1.37 | 0.05874 | 0.0086 | 23.3231
16 | 1.3352 | 0.07084 | 0.0027 | 18.8481
16.5 | 1.3018 | 0.08545 | -0.0069 | 15.2346
17 | 1.282 | 0.10046 | -0.0175 | 12.7613
17.5 | 1.2318 | 0.1239 | -0.0329 | 9.9419
18 | 1.0062 | 0.19087 | -0.0769 | 5.2717

## 127. Re 14M Mach 0.50 (1)
BIGFOIL.COM POLAR EXPORT
NACA65-210 a=0.8
NACA65-210 a=0.8 |  |  |  | Cl Max: | 1.135 | at alpha= | 20 | deg
JavaFoil+Calcfoil stall+Eppler ext transition |  |  |  | L/D Max: | 123.522 | at alpha= | 5 | deg
Re: | 14000000 |  |  | Cd Min: | 0.00411 | at alpha= | 0 | deg
Mach: | 0.5 |  |  | Cl=0 at alpha= | -1.5672 | deg
|  |  |  | @ Cl=0.1, Cd= | 0.0043591
|  |  |  | @ Cl=0.4, Cd= | 0.004644
|  |  |  | @ Cl=0.6, Cd= | 0.0057376
alpha (deg) | Cl | Cd | Cm | Cl/Cd
-20 | -0.992 | 0.15163 | -0.011 | -6.541
-19.5 | -0.966 | 0.144 | -0.011 | -6.711
-19 | -0.939 | 0.13931 | -0.012 | -6.743
-18.5 | -0.912 | 0.13307 | -0.012 | -6.856
-18 | -0.885 | 0.12659 | -0.012 | -6.992
-17.5 | -0.859 | 0.11999 | -0.012 | -7.159
-17 | -0.832 | 0.12223 | -0.013 | -6.805
-16.5 | -0.805 | 0.11399 | -0.013 | -7.062
-16 | -0.779 | 0.10664 | -0.013 | -7.307
-15.5 | -0.76 | 0.09343 | -0.015 | -8.13
-15 | -0.747 | 0.07611 | -0.017 | -9.816
-14.5 | -0.695 | 0.10301 | -0.013 | -6.751
-14 | -0.669 | 0.09475 | -0.014 | -7.066
-13.5 | -0.648 | 0.08235 | -0.016 | -7.868
-13 | -0.634 | 0.06595 | -0.018 | -9.618
-12.5 | -0.677 | 0.02245 | -0.025 | -30.161
-12 | -0.67 | 0.01453 | -0.027 | -46.099
-11.5 | -0.534 | 0.0777 | -0.014 | -6.87
-11 | -0.508 | 0.06926 | -0.015 | -7.338
-10.5 | -0.484 | 0.06248 | -0.017 | -7.738
-10 | -0.539 | 0.01353 | -0.029 | -39.869
-9.5 | -0.526 | 0.01016 | -0.031 | -51.742
-9 | -0.495 | 0.00866 | -0.032 | -57.176
-8.5 | -0.373 | 0.05343 | -0.016 | -6.981
-8 | -0.346 | 0.05043 | -0.016 | -6.861
-7.5 | -0.32 | 0.0461 | -0.018 | -6.943
-7 | -0.362 | 0.00765 | -0.034 | -47.323
-6.5 | -0.329 | 0.00741 | -0.035 | -44.402
-6 | -0.238 | 0.04009 | -0.017 | -5.947
-5.5 | -0.354 | 0.03678 | -0.019 | -9.634
-5 | -0.419 | 0.0066 | -0.037 | -63.481
-4.5 | -0.374 | 0.00626 | -0.038 | -59.78
-4 | -0.317 | 0.00606 | -0.039 | -52.261
-3.5 | -0.255 | 0.00566 | -0.039 | -45.043
-3 | -0.191 | 0.00547 | -0.04 | -34.901
-2.5 | -0.125 | 0.00531 | -0.041 | -23.521
-2 | -0.058 | 0.00521 | -0.041 | -11.161
-1.5 | 0.009 | 0.00511 | -0.042 | 1.815
-1 | 0.077 | 0.00442 | -0.043 | 17.419
-0.5 | 0.145 | 0.00424 | -0.043 | 34.19
0 | 0.213 | 0.00411 | -0.044 | 51.774
0.5 | 0.281 | 0.00428 | -0.045 | 65.511
1 | 0.348 | 0.00445 | -0.045 | 78.256
1.5 | 0.415 | 0.0047 | -0.046 | 88.27
2 | 0.481 | 0.00499 | -0.047 | 96.367
2.5 | 0.547 | 0.00599 | -0.048 | 91.27
3 | 0.61 | 0.00569 | -0.048 | 107.259
3.5 | 0.672 | 0.00587 | -0.049 | 114.508
4 | 0.73 | 0.00605 | -0.05 | 120.625
4.5 | 0.779 | 0.00633 | -0.05 | 123.159
5 | 0.815 | 0.0066 | -0.051 | 123.522
5.5 | 0.824 | 0.00878 | -0.052 | 93.897
6 | 0.761 | 0.00943 | -0.052 | 80.75
6.5 | 0.531 | 0.00991 | -0.053 | 53.614
7 | 0.56 | 0.01082 | -0.053 | 51.709
7.5 | 0.595 | 0.01083 | -0.054 | 54.951
8 | 0.625 | 0.01166 | -0.054 | 53.565
8.5 | 0.536 | 0.05389 | -0.028 | 9.94
9 | 0.69 | 0.0119 | -0.056 | 57.933
9.5 | 0.72 | 0.0128 | -0.056 | 56.22
10 | 0.747 | 0.01424 | -0.057 | 52.468
10.5 | 0.744 | 0.02182 | -0.054 | 34.07
11 | 0.668 | 0.07157 | -0.031 | 9.33
11.5 | 0.838 | 0.01592 | -0.058 | 52.655
12 | 0.865 | 0.01743 | -0.058 | 49.608
12.5 | 0.88 | 0.02161 | -0.058 | 40.722
13 | 0.78 | 0.08067 | -0.038 | 9.67
13.5 | 0.8 | 0.09178 | -0.036 | 8.716
14 | 0.972 | 0.02302 | -0.06 | 42.207
14.5 | 0.94 | 0.04509 | -0.055 | 20.836
15 | 0.884 | 0.09692 | -0.04 | 9.121
15.5 | 0.911 | 0.10226 | -0.041 | 8.906
16 | 0.93 | 0.1101 | -0.039 | 8.445
16.5 | 0.954 | 0.11823 | -0.038 | 8.065
17 | 0.981 | 0.12278 | -0.04 | 7.993
17.5 | 1.013 | 0.12308 | -0.043 | 8.227
18 | 1.038 | 0.13025 | -0.043 | 7.967
18.5 | 1.054 | 0.15154 | -0.04 | 6.955
19 | 1.081 | 0.15774 | -0.041 | 6.851
19.5 | 1.107 | 0.16118 | -0.042 | 6.866
20 | 1.135 | 0.16148 | -0.044 | 7.03

## 128. Re 14M Mach 0.50 (2)
BIGFOIL.COM POLAR EXPORT
NACA65-210 a=0.8
NACA65-210 a=0.8 |  |  |  | Cl Max: | 1.0616 | at alpha= | 7 | deg
XFOIL ncrit=9 |  |  |  | L/D Max: | 122.315 | at alpha= | 5.5 | deg
Re: | 14000000 |  |  | Cd Min: | 0.12561 | at alpha= | 12 | deg
Mach: | 0.5 |  |  | Cl=0 at alpha= | -99 | deg
|  |  |  | @ Cl=0.1, Cd= | 0.00334
|  |  |  | @ Cl=0.4, Cd= | 0.0048601
|  |  |  | @ Cl=0.6, Cd= | 0.0059457
alpha (deg) | Cl | Cd | Cm | Cl/Cd
0.5 | 0.2815 | 0.00334 | -0.0497 | 84.2814
1 | 0.3411 | 0.00436 | -0.0494 | 78.2339
1.5 | 0.4047 | 0.0049 | -0.0494 | 82.5918
2 | 0.4684 | 0.00541 | -0.0492 | 86.5804
2.5 | 0.5342 | 0.00573 | -0.0491 | 93.2286
3 | 0.6013 | 0.00595 | -0.049 | 101.0588
3.5 | 0.6687 | 0.00621 | -0.0486 | 107.6812
4 | 0.7366 | 0.00648 | -0.048 | 113.6728
4.5 | 0.8045 | 0.00681 | -0.047 | 118.1351
5 | 0.8731 | 0.00716 | -0.0457 | 121.9413
5.5 | 0.9406 | 0.00769 | -0.0436 | 122.3147
6 | 1.0044 | 0.00859 | -0.0401 | 116.9267
6.5 | 1.0425 | 0.01169 | -0.0327 | 89.1788
7 | 1.0616 | 0.01927 | -0.0247 | 55.0908
7.5 | 1.055 | 0.02776 | -0.0155 | 38.0043
8 | 1.0318 | 0.03436 | -0.0055 | 30.0291
8.5 | 0.9882 | 0.0405 | 0.0038 | 24.4
9 | 0.9525 | 0.04769 | 0.0072 | 19.9727
9.5 | 0.915 | 0.05649 | 0.0062 | 16.1976
10 | 0.8826 | 0.06837 | -0.0008 | 12.9092
10.5 | 0.8614 | 0.08414 | -0.0133 | 10.2377
11 | 0.8506 | 0.0994 | -0.0239 | 8.5573
11.5 | 0.8432 | 0.11254 | -0.0322 | 7.4924
12 | 0.8381 | 0.12561 | -0.0402 | 6.6722

## 129. Re 16M Mach 0.00 (1)
BIGFOIL.COM POLAR EXPORT
NACA65-210 a=0.8
NACA65-210 a=0.8 |  |  |  | Cl Max: | 0.99 | at alpha= | 9.5 | deg
JavaFoil+Calcfoil stall+Eppler ext transition |  |  |  | L/D Max: | 138.102 | at alpha= | 7 | deg
Re: | 16000000 |  |  | Cd Min: | 0.00438 | at alpha= | -0.5 | deg
Mach: | 0 |  |  | Cl=0 at alpha= | -1.569 | deg
|  |  |  | @ Cl=0.1, Cd= | 0.0044109
|  |  |  | @ Cl=0.4, Cd= | 0.0047984
|  |  |  | @ Cl=0.6, Cd= | 0.09807
alpha (deg) | Cl | Cd | Cm | Cl/Cd
-14.5 | -0.479 | 0.09737 | -0.011 | -4.924
-14 | -0.502 | 0.09142 | -0.011 | -5.489
-13.5 | -0.519 | 0.08595 | -0.012 | -6.036
-13 | -0.532 | 0.083 | -0.011 | -6.41
-12.5 | -0.544 | 0.07921 | -0.012 | -6.871
-12 | -0.556 | 0.0727 | -0.013 | -7.647
-11.5 | -0.564 | 0.06842 | -0.013 | -8.247
-11 | -0.57 | 0.06391 | -0.014 | -8.915
-10.5 | -0.57 | 0.06121 | -0.014 | -9.315
-10 | -0.571 | 0.05549 | -0.015 | -10.282
-9.5 | -0.692 | 0.00819 | -0.027 | -84.504
-9 | -0.678 | 0.00795 | -0.027 | -85.306
-8.5 | -0.659 | 0.00805 | -0.028 | -81.867
-8 | -0.634 | 0.00764 | -0.029 | -83.005
-7.5 | -0.604 | 0.00744 | -0.029 | -81.226
-7 | -0.569 | 0.0071 | -0.03 | -80.151
-6.5 | -0.53 | 0.00685 | -0.03 | -77.343
-6 | -0.486 | 0.00662 | -0.031 | -73.409
-5.5 | -0.439 | 0.00641 | -0.032 | -68.426
-5 | -0.388 | 0.00634 | -0.032 | -61.268
-4.5 | -0.335 | 0.00616 | -0.033 | -54.429
-4 | -0.28 | 0.006 | -0.033 | -46.708
-3.5 | -0.224 | 0.00592 | -0.034 | -37.804
-3 | -0.167 | 0.00582 | -0.035 | -28.637
-2.5 | -0.109 | 0.00573 | -0.035 | -18.976
-2 | -0.05 | 0.00567 | -0.036 | -8.91
-1.5 | 0.008 | 0.0049 | -0.036 | 1.641
-1 | 0.067 | 0.00445 | -0.037 | 14.988
-0.5 | 0.126 | 0.00438 | -0.038 | 28.679
0 | 0.184 | 0.00444 | -0.038 | 41.494
0.5 | 0.243 | 0.00446 | -0.039 | 54.541
1 | 0.302 | 0.00451 | -0.039 | 66.918
1.5 | 0.36 | 0.00463 | -0.04 | 77.583
2 | 0.417 | 0.00487 | -0.041 | 85.779
2.5 | 0.475 | 0.00509 | -0.041 | 93.347
3 | 0.532 | 0.00569 | -0.042 | 93.493
3.5 | 0.587 | 0.0058 | -0.042 | 101.351
4 | 0.642 | 0.00598 | -0.043 | 107.318
4.5 | 0.694 | 0.00613 | -0.044 | 113.218
5 | 0.744 | 0.0063 | -0.044 | 118.088
5.5 | 0.79 | 0.00657 | -0.045 | 120.302
6 | 0.833 | 0.00613 | -0.045 | 135.833
6.5 | 0.871 | 0.00634 | -0.046 | 137.505
7 | 0.905 | 0.00655 | -0.046 | 138.102
7.5 | 0.933 | 0.00684 | -0.047 | 136.441
8 | 0.956 | 0.00711 | -0.048 | 134.52
8.5 | 0.974 | 0.00927 | -0.048 | 105.083
9 | 0.985 | 0.00968 | -0.049 | 101.731
9.5 | 0.99 | 0.01014 | -0.049 | 97.578
10 | 0.985 | 0.0107 | -0.05 | 92.059
10.5 | 0.966 | 0.01138 | -0.05 | 84.884
11 | 0.942 | 0.01199 | -0.05 | 78.532
11.5 | 0.897 | 0.0145 | -0.05 | 61.88
12 | 0.861 | 0.01607 | -0.05 | 53.564
12.5 | 0.699 | 0.07476 | -0.031 | 9.349
13 | 0.667 | 0.08066 | -0.03 | 8.268
13.5 | 0.636 | 0.08508 | -0.03 | 7.473
14 | 0.601 | 0.09277 | -0.028 | 6.482
14.5 | 0.57 | 0.09807 | -0.028 | 5.811

## 130. Re 16M Mach 0.00 (2)
BIGFOIL.COM POLAR EXPORT
NACA65-210 a=0.8
NACA65-210 a=0.8 |  |  |  | Cl Max: | 1.8239 | at alpha= | 18.5 | deg
XFOIL ncrit=9 |  |  |  | L/D Max: | 133.892 | at alpha= | 8 | deg
Re: | 16000000 |  |  | Cd Min: | 0.04358 | at alpha= | 20 | deg
Mach: | 0 |  |  | Cl=0 at alpha= | -1.6038 | deg
|  |  |  | @ Cl=0.1, Cd= | 0.0043128
|  |  |  | @ Cl=0.4, Cd= | 0.0050539
|  |  |  | @ Cl=0.6, Cd= | 0.0057796
alpha (deg) | Cl | Cd | Cm | Cl/Cd
-20 | -1.5995 | 0.03868 | -0.0598 | -41.3521
-19.5 | -1.6087 | 0.03332 | -0.0603 | -48.2803
-19 | -1.616 | 0.02885 | -0.0592 | -56.0139
-18.5 | -1.6137 | 0.02574 | -0.057 | -62.6923
-18 | -1.6094 | 0.02334 | -0.0534 | -68.9546
-17.5 | -1.6109 | 0.02143 | -0.0471 | -75.1703
-17 | -1.5884 | 0.02007 | -0.0435 | -79.143
-16.5 | -1.5562 | 0.01872 | -0.0413 | -83.1303
-16 | -1.5181 | 0.01753 | -0.0399 | -86.6001
-15.5 | -1.4815 | 0.01647 | -0.0378 | -89.9514
-15 | -1.4396 | 0.01546 | -0.0366 | -93.1177
-14.5 | -1.3952 | 0.01455 | -0.0357 | -95.89
-14 | -1.3494 | 0.01365 | -0.035 | -98.8571
-13.5 | -1.3017 | 0.01286 | -0.0344 | -101.2208
-13 | -1.2548 | 0.01181 | -0.0338 | -106.2489
-12.5 | -1.2061 | 0.01094 | -0.0333 | -110.2468
-12 | -1.1554 | 0.01027 | -0.0331 | -112.5024
-11.5 | -1.1035 | 0.00972 | -0.0331 | -113.5288
-11 | -1.0508 | 0.00922 | -0.0331 | -113.9696
-10.5 | -0.9975 | 0.00877 | -0.0331 | -113.74
-10 | -0.9437 | 0.00835 | -0.0333 | -113.018
-9.5 | -0.8896 | 0.00794 | -0.0334 | -112.0403
-8.5 | -0.781 | 0.00707 | -0.0337 | -110.4668
-8 | -0.7258 | 0.00676 | -0.034 | -107.3669
-7.5 | -0.6701 | 0.0065 | -0.0344 | -103.0923
-6 | -0.5018 | 0.00578 | -0.0355 | -86.8166
-5.5 | -0.4453 | 0.00554 | -0.036 | -80.3791
-5 | -0.3885 | 0.00538 | -0.0365 | -72.2119
-4 | -0.2745 | 0.00505 | -0.0374 | -54.3564
-3 | -0.16 | 0.00481 | -0.0385 | -33.264
-2.5 | -0.1027 | 0.00472 | -0.039 | -21.7585
-2 | -0.0454 | 0.00464 | -0.0396 | -9.7845
-1.5 | 0.0119 | 0.00457 | -0.0401 | 2.6039
-1 | 0.069 | 0.0044 | -0.0407 | 15.6818
-0.5 | 0.1259 | 0.00424 | -0.0412 | 29.6934
0 | 0.1825 | 0.00404 | -0.0418 | 45.1733
0.5 | 0.2362 | 0.00388 | -0.0423 | 60.8763
1 | 0.29 | 0.00443 | -0.0425 | 65.4628
1.5 | 0.3456 | 0.00475 | -0.0428 | 72.7579
2 | 0.4011 | 0.00506 | -0.0431 | 79.2688
3 | 0.5131 | 0.00551 | -0.0438 | 93.1216
3.5 | 0.5693 | 0.00567 | -0.0442 | 100.4056
4 | 0.6253 | 0.00587 | -0.0445 | 106.5247
4.5 | 0.6813 | 0.00605 | -0.0448 | 112.6116
5 | 0.7367 | 0.0063 | -0.0451 | 116.9365
5.5 | 0.7921 | 0.0065 | -0.0453 | 121.8615
6 | 0.8472 | 0.00674 | -0.0455 | 125.6973
7.5 | 1.0098 | 0.0076 | -0.0458 | 132.8684
8 | 1.0631 | 0.00794 | -0.0458 | 133.8917
8.5 | 1.1151 | 0.00839 | -0.0455 | 132.9082
9 | 1.1675 | 0.00876 | -0.0454 | 133.2763
9.5 | 1.2193 | 0.00913 | -0.0451 | 133.5487
10 | 1.2702 | 0.0095 | -0.0448 | 133.7053
10.5 | 1.3178 | 0.00987 | -0.0437 | 133.5157
11.5 | 1.4125 | 0.0112 | -0.0419 | 126.1161
12 | 1.4597 | 0.01183 | -0.041 | 123.3897
12.5 | 1.5057 | 0.0125 | -0.04 | 120.456
13 | 1.5503 | 0.01322 | -0.0387 | 117.2693
13.5 | 1.5937 | 0.01393 | -0.0373 | 114.4078
14 | 1.6346 | 0.01474 | -0.0356 | 110.8955
14.5 | 1.673 | 0.01559 | -0.0335 | 107.3124
15 | 1.7057 | 0.01643 | -0.0304 | 103.8162
15.5 | 1.726 | 0.01742 | -0.0251 | 99.0815
16 | 1.7483 | 0.01856 | -0.0209 | 94.1972
16.5 | 1.7691 | 0.01996 | -0.0169 | 88.6323
17 | 1.784 | 0.02188 | -0.0128 | 81.5356
17.5 | 1.8048 | 0.02354 | -0.0097 | 76.6695
18 | 1.8101 | 0.02645 | -0.0058 | 68.4348
18.5 | 1.8239 | 0.02894 | -0.0031 | 63.0235
19 | 1.8095 | 0.03409 | 0.0003 | 53.0801
19.5 | 1.8091 | 0.03842 | 0.0019 | 47.0875
20 | 1.8053 | 0.04358 | 0.0027 | 41.425

## 131. Re 16M Mach 0.10 (1)
BIGFOIL.COM POLAR EXPORT
NACA65-210 a=0.8
NACA65-210 a=0.8 |  |  |  | Cl Max: | 0.98 | at alpha= | 9.5 | deg
JavaFoil+Calcfoil stall+Eppler ext transition |  |  |  | L/D Max: | 137.032 | at alpha= | 7 | deg
Re: | 16000000 |  |  | Cd Min: | 0.00438 | at alpha= | -0.5 | deg
Mach: | 0.1 |  |  | Cl=0 at alpha= | -1.5678 | deg
|  |  |  | @ Cl=0.1, Cd= | 0.0044109
|  |  |  | @ Cl=0.4, Cd= | 0.0047856
|  |  |  | @ Cl=0.6, Cd= | 0.10079
alpha (deg) | Cl | Cd | Cm | Cl/Cd
-14.5 | -0.441 | 0.09784 | -0.011 | -4.509
-14 | -0.467 | 0.09172 | -0.011 | -5.089
-13.5 | -0.487 | 0.08677 | -0.012 | -5.608
-13 | -0.504 | 0.08388 | -0.012 | -6.003
-12.5 | -0.519 | 0.07971 | -0.012 | -6.514
-12 | -0.534 | 0.07353 | -0.013 | -7.261
-11.5 | -0.545 | 0.0693 | -0.013 | -7.866
-11 | -0.553 | 0.06491 | -0.014 | -8.525
-10.5 | -0.557 | 0.06223 | -0.014 | -8.948
-10 | -0.558 | 0.05754 | -0.015 | -9.705
-9.5 | -0.683 | 0.00839 | -0.027 | -81.434
-9 | -0.672 | 0.00807 | -0.028 | -83.287
-8.5 | -0.655 | 0.00769 | -0.028 | -85.185
-8 | -0.632 | 0.00771 | -0.029 | -81.934
-7.5 | -0.603 | 0.00744 | -0.029 | -81.123
-7 | -0.569 | 0.00723 | -0.03 | -78.819
-6.5 | -0.531 | 0.00693 | -0.031 | -76.558
-6 | -0.487 | 0.00667 | -0.031 | -73.037
-5.5 | -0.44 | 0.00647 | -0.032 | -67.982
-5 | -0.39 | 0.00633 | -0.032 | -61.613
-4.5 | -0.337 | 0.00617 | -0.033 | -54.648
-4 | -0.282 | 0.00605 | -0.034 | -46.567
-3.5 | -0.225 | 0.00592 | -0.034 | -37.977
-3 | -0.167 | 0.00582 | -0.035 | -28.77
-2.5 | -0.109 | 0.00571 | -0.035 | -19.134
-2 | -0.051 | 0.00565 | -0.036 | -8.987
-1.5 | 0.008 | 0.00491 | -0.037 | 1.648
-1 | 0.067 | 0.00445 | -0.037 | 15.079
-0.5 | 0.126 | 0.00438 | -0.038 | 28.841
0 | 0.185 | 0.00447 | -0.038 | 41.491
0.5 | 0.244 | 0.00448 | -0.039 | 54.513
1 | 0.303 | 0.00449 | -0.04 | 67.565
1.5 | 0.361 | 0.00466 | -0.04 | 77.47
2 | 0.42 | 0.00485 | -0.041 | 86.539
2.5 | 0.477 | 0.00508 | -0.041 | 93.85
3 | 0.534 | 0.00567 | -0.042 | 94.174
3.5 | 0.59 | 0.00583 | -0.043 | 101.248
4 | 0.645 | 0.00597 | -0.043 | 108.126
4.5 | 0.697 | 0.00612 | -0.044 | 114.023
5 | 0.747 | 0.00628 | -0.044 | 118.895
5.5 | 0.793 | 0.00658 | -0.045 | 120.594
6 | 0.835 | 0.00616 | -0.046 | 135.512
6.5 | 0.873 | 0.00638 | -0.046 | 136.874
7 | 0.906 | 0.00661 | -0.047 | 137.032
7.5 | 0.933 | 0.0069 | -0.047 | 135.182
8 | 0.954 | 0.00719 | -0.048 | 132.711
8.5 | 0.97 | 0.00932 | -0.048 | 104.069
9 | 0.978 | 0.00978 | -0.049 | 99.999
9.5 | 0.98 | 0.01023 | -0.049 | 95.812
10 | 0.971 | 0.01084 | -0.05 | 89.559
10.5 | 0.947 | 0.01161 | -0.05 | 81.525
11 | 0.917 | 0.01229 | -0.051 | 74.568
11.5 | 0.744 | 0.05876 | -0.035 | 12.656
12 | 0.7 | 0.07115 | -0.03 | 9.833
12.5 | 0.665 | 0.07698 | -0.029 | 8.634
13 | 0.629 | 0.08301 | -0.028 | 7.574
13.5 | 0.594 | 0.0879 | -0.029 | 6.753
14 | 0.557 | 0.09406 | -0.028 | 5.925
14.5 | 0.522 | 0.10079 | -0.027 | 5.176

## 132. Re 16M Mach 0.10 (2)
BIGFOIL.COM POLAR EXPORT
NACA65-210 a=0.8
NACA65-210 a=0.8 |  |  |  | Cl Max: | 1.7754 | at alpha= | 18.5 | deg
XFOIL ncrit=9 |  |  |  | L/D Max: | 133.25 | at alpha= | 8 | deg
Re: | 16000000 |  |  | Cd Min: | 0.06238 | at alpha= | -20 | deg
Mach: | 0.1 |  |  | Cl=0 at alpha= | -1.6042 | deg
|  |  |  | @ Cl=0.1, Cd= | 0.0043146
|  |  |  | @ Cl=0.4, Cd= | 0.0050511
|  |  |  | @ Cl=0.6, Cd= | 0.0057773
alpha (deg) | Cl | Cd | Cm | Cl/Cd
-20 | -1.4458 | 0.06238 | -0.051 | -23.1773
-19.5 | -1.4986 | 0.04831 | -0.0598 | -31.0205
-19 | -1.5403 | 0.03835 | -0.0637 | -40.1643
-18.5 | -1.5492 | 0.03302 | -0.064 | -46.917
-18 | -1.5576 | 0.02854 | -0.0625 | -54.576
-17.5 | -1.5678 | 0.02477 | -0.0588 | -63.2943
-17 | -1.5662 | 0.02271 | -0.0533 | -68.9652
-16.5 | -1.5541 | 0.021 | -0.0479 | -74.0048
-16 | -1.5231 | 0.01941 | -0.0453 | -78.4699
-15.5 | -1.4891 | 0.01802 | -0.0427 | -82.636
-15 | -1.4496 | 0.01676 | -0.0408 | -86.4916
-14.5 | -1.4063 | 0.01564 | -0.0394 | -89.9169
-14 | -1.3613 | 0.01453 | -0.0382 | -93.6889
-13.5 | -1.3136 | 0.0136 | -0.0373 | -96.5882
-12.5 | -1.2161 | 0.01165 | -0.0357 | -104.3863
-12 | -1.1662 | 0.01069 | -0.0351 | -109.0926
-11.5 | -1.1141 | 0.01 | -0.0348 | -111.41
-11 | -1.0608 | 0.00944 | -0.0346 | -112.3729
-10.5 | -1.0067 | 0.00895 | -0.0345 | -112.4804
-10 | -0.9522 | 0.0085 | -0.0344 | -112.0235
-9.5 | -0.8974 | 0.00806 | -0.0344 | -111.34
-8.5 | -0.7872 | 0.00718 | -0.0345 | -109.6379
-8 | -0.7316 | 0.00681 | -0.0347 | -107.4302
-7.5 | -0.6753 | 0.00654 | -0.035 | -103.2569
-7 | -0.6187 | 0.0063 | -0.0353 | -98.2063
-6 | -0.5052 | 0.00582 | -0.036 | -86.8041
-5.5 | -0.4484 | 0.00556 | -0.0363 | -80.6475
-5 | -0.391 | 0.00539 | -0.0368 | -72.5417
-4.5 | -0.3336 | 0.00524 | -0.0372 | -63.6641
-4 | -0.2762 | 0.00506 | -0.0377 | -54.585
-3 | -0.1609 | 0.00482 | -0.0387 | -33.3817
-2.5 | -0.1033 | 0.00472 | -0.0393 | -21.8856
-2 | -0.0456 | 0.00464 | -0.0398 | -9.8276
-1.5 | 0.012 | 0.00457 | -0.0403 | 2.6258
-1 | 0.0694 | 0.0044 | -0.0409 | 15.7727
-0.5 | 0.1267 | 0.00424 | -0.0414 | 29.8821
0 | 0.1836 | 0.00404 | -0.042 | 45.4455
0.5 | 0.2376 | 0.00387 | -0.0425 | 61.3953
1 | 0.2916 | 0.00443 | -0.0427 | 65.8239
1.5 | 0.3475 | 0.00475 | -0.0431 | 73.1579
2 | 0.4033 | 0.00507 | -0.0434 | 79.5464
2.5 | 0.4594 | 0.00535 | -0.0436 | 85.8692
3 | 0.516 | 0.00552 | -0.044 | 93.4783
3.5 | 0.5726 | 0.00568 | -0.0444 | 100.8099
4 | 0.6289 | 0.00588 | -0.0447 | 106.9558
4.5 | 0.6853 | 0.00607 | -0.045 | 112.8995
5 | 0.7411 | 0.00632 | -0.0452 | 117.2627
5.5 | 0.797 | 0.00652 | -0.0454 | 122.2393
6 | 0.8524 | 0.00678 | -0.0455 | 125.7227
6.5 | 0.9072 | 0.00709 | -0.0456 | 127.9549
7 | 0.9621 | 0.00736 | -0.0456 | 130.7201
7.5 | 1.0165 | 0.00765 | -0.0456 | 132.8758
8 | 1.07 | 0.00803 | -0.0454 | 133.2503
9 | 1.1757 | 0.00885 | -0.0448 | 132.8475
9.5 | 1.2281 | 0.00924 | -0.0445 | 132.9113
10 | 1.2793 | 0.00966 | -0.0439 | 132.4327
10.5 | 1.3263 | 0.01012 | -0.0425 | 131.0573
11 | 1.3739 | 0.01085 | -0.0413 | 126.6267
11.5 | 1.4228 | 0.01146 | -0.0404 | 124.1536
12 | 1.4703 | 0.01214 | -0.0393 | 121.112
12.5 | 1.5164 | 0.01288 | -0.0379 | 117.7329
13 | 1.5609 | 0.01366 | -0.0364 | 114.2679
13.5 | 1.6041 | 0.01444 | -0.0346 | 111.0873
14 | 1.6442 | 0.01534 | -0.0324 | 107.1838
14.5 | 1.6807 | 0.01632 | -0.0296 | 102.9841
15 | 1.7027 | 0.01729 | -0.0242 | 98.4789
15.5 | 1.7246 | 0.01849 | -0.0194 | 93.272
16 | 1.7415 | 0.02021 | -0.0146 | 86.1702
16.5 | 1.7553 | 0.0223 | -0.01 | 78.713
17 | 1.757 | 0.02547 | -0.005 | 68.9831
18 | 1.7724 | 0.03164 | 0.0014 | 56.0177
18.5 | 1.7754 | 0.03555 | 0.0037 | 49.9409
19 | 1.7695 | 0.04069 | 0.0052 | 43.4873
19.5 | 1.7571 | 0.04712 | 0.0055 | 37.2899
20 | 1.7397 | 0.05496 | 0.0042 | 31.6539

## 133. Re 16M Mach 0.25 (1)
BIGFOIL.COM POLAR EXPORT
NACA65-210 a=0.8
NACA65-210 a=0.8 |  |  |  | Cl Max: | 0.932 | at alpha= | 8 | deg
JavaFoil+Calcfoil stall+Eppler ext transition |  |  |  | L/D Max: | 134.414 | at alpha= | 6 | deg
Re: | 16000000 |  |  | Cd Min: | 0.00436 | at alpha= | -0.5 | deg
Mach: | 0.25 |  |  | Cl=0 at alpha= | -1.5667 | deg
|  |  |  | @ Cl=0.1, Cd= | 0.0043993
|  |  |  | @ Cl=0.4, Cd= | 0.08778
|  |  |  | @ Cl=0.6, Cd= | 0.08778
alpha (deg) | Cl | Cd | Cm | Cl/Cd
-13 | -0.229 | 0.08442 | -0.012 | -2.715
-12.5 | -0.285 | 0.08025 | -0.012 | -3.547
-12 | -0.334 | 0.07503 | -0.013 | -4.452
-11.5 | -0.377 | 0.07188 | -0.013 | -5.247
-11 | -0.416 | 0.06689 | -0.014 | -6.215
-10.5 | -0.447 | 0.06354 | -0.014 | -7.037
-10 | -0.471 | 0.06041 | -0.014 | -7.799
-9.5 | -0.489 | 0.05628 | -0.014 | -8.691
-9 | -0.5 | 0.05135 | -0.016 | -9.746
-8.5 | -0.501 | 0.04921 | -0.016 | -10.178
-8 | -0.61 | 0.00763 | -0.03 | -79.967
-7.5 | -0.592 | 0.00731 | -0.03 | -81.021
-7 | -0.566 | 0.00741 | -0.031 | -76.402
-6.5 | -0.533 | 0.00709 | -0.031 | -75.178
-6 | -0.493 | 0.00679 | -0.032 | -72.609
-5.5 | -0.448 | 0.00657 | -0.033 | -68.104
-5 | -0.398 | 0.00643 | -0.033 | -61.94
-4.5 | -0.345 | 0.00585 | -0.034 | -58.912
-4 | -0.289 | 0.00568 | -0.035 | -50.769
-3.5 | -0.231 | 0.00558 | -0.035 | -41.304
-3 | -0.172 | 0.00587 | -0.036 | -29.277
-2.5 | -0.112 | 0.00577 | -0.036 | -19.466
-2 | -0.052 | 0.00545 | -0.037 | -9.571
-1.5 | 0.008 | 0.00501 | -0.038 | 1.659
-1 | 0.069 | 0.00444 | -0.038 | 15.513
-0.5 | 0.13 | 0.00436 | -0.039 | 29.733
0 | 0.19 | 0.00446 | -0.039 | 42.673
0.5 | 0.251 | 0.00445 | -0.04 | 56.422
1 | 0.312 | 0.00451 | -0.041 | 69.128
1.5 | 0.371 | 0.00466 | -0.041 | 79.661
2 | 0.431 | 0.0049 | -0.042 | 88.02
2.5 | 0.49 | 0.00559 | -0.043 | 87.666
3 | 0.548 | 0.00575 | -0.043 | 95.322
3.5 | 0.606 | 0.00588 | -0.044 | 102.978
4 | 0.662 | 0.00604 | -0.044 | 109.64
4.5 | 0.714 | 0.00626 | -0.045 | 114.016
5 | 0.763 | 0.00642 | -0.046 | 118.892
5.5 | 0.808 | 0.0061 | -0.046 | 132.472
6 | 0.847 | 0.00631 | -0.047 | 134.414
6.5 | 0.881 | 0.00659 | -0.047 | 133.622
7 | 0.906 | 0.00684 | -0.048 | 132.453
7.5 | 0.924 | 0.0072 | -0.049 | 128.331
8 | 0.932 | 0.00939 | -0.049 | 99.237
8.5 | 0.93 | 0.00989 | -0.05 | 94.033
9 | 0.917 | 0.01044 | -0.05 | 87.829
9.5 | 0.891 | 0.01114 | -0.051 | 79.99
10 | 0.844 | 0.01216 | -0.051 | 69.455
10.5 | 0.777 | 0.01353 | -0.051 | 57.423
11 | 0.588 | 0.0664 | -0.029 | 8.852
11.5 | 0.518 | 0.07496 | -0.026 | 6.906
12 | 0.445 | 0.07844 | -0.027 | 5.675
12.5 | 0.366 | 0.08358 | -0.027 | 4.381
13 | 0.28 | 0.08778 | -0.028 | 3.19

## 134. Re 16M Mach 0.25 (2)
BIGFOIL.COM POLAR EXPORT
NACA65-210 a=0.8
NACA65-210 a=0.8 |  |  |  | Cl Max: | 1.5608 | at alpha= | 13 | deg
XFOIL ncrit=9 |  |  |  | L/D Max: | 131.158 | at alpha= | 7.5 | deg
Re: | 16000000 |  |  | Cd Min: | 0.19084 | at alpha= | -17 | deg
Mach: | 0.25 |  |  | Cl=0 at alpha= | -1.6059 | deg
|  |  |  | @ Cl=0.1, Cd= | 0.0043295
|  |  |  | @ Cl=0.4, Cd= | 0.0050328
|  |  |  | @ Cl=0.6, Cd= | 0.0057754
alpha (deg) | Cl | Cd | Cm | Cl/Cd
-17 | -0.6789 | 0.19084 | 0.0252 | -3.5574
-16.5 | -0.6626 | 0.18359 | 0.0208 | -3.6091
-16 | -0.6461 | 0.1766 | 0.0165 | -3.6586
-15.5 | -0.6782 | 0.15322 | 0.0058 | -4.4263
-14 | -0.966 | 0.05829 | -0.0569 | -16.5723
-13.5 | -0.9588 | 0.05246 | -0.0613 | -18.2768
-13 | -1.0623 | 0.03721 | -0.0676 | -28.5488
-12.5 | -1.0843 | 0.03412 | -0.0611 | -31.779
-12 | -1.181 | 0.01958 | -0.0514 | -60.3166
-11.5 | -1.1599 | 0.01424 | -0.0473 | -81.4537
-11 | -1.112 | 0.01199 | -0.0449 | -92.744
-10.5 | -1.0575 | 0.01061 | -0.0432 | -99.6701
-10 | -1.0001 | 0.00969 | -0.0419 | -103.2095
-9.5 | -0.9415 | 0.00896 | -0.0409 | -105.0781
-9 | -0.882 | 0.0084 | -0.0401 | -105
-8.5 | -0.8227 | 0.00789 | -0.0394 | -104.2712
-8 | -0.7638 | 0.00731 | -0.0389 | -104.487
-7.5 | -0.7046 | 0.00684 | -0.0385 | -103.0117
-7 | -0.6448 | 0.00652 | -0.0383 | -98.8957
-6.5 | -0.5848 | 0.00625 | -0.0382 | -93.568
-5.5 | -0.4653 | 0.0057 | -0.0383 | -81.6316
-5 | -0.4055 | 0.00547 | -0.0385 | -74.1316
-4.5 | -0.3456 | 0.0053 | -0.0388 | -65.2075
-4 | -0.2858 | 0.00512 | -0.0392 | -55.8203
-3.5 | -0.2261 | 0.00496 | -0.0396 | -45.5847
-3 | -0.1662 | 0.00486 | -0.0401 | -34.1975
-2.5 | -0.1066 | 0.00473 | -0.0405 | -22.537
-2 | -0.0469 | 0.00465 | -0.041 | -10.086
-1.5 | 0.0126 | 0.00457 | -0.0416 | 2.7571
-1 | 0.0719 | 0.00442 | -0.0421 | 16.267
-0.5 | 0.1309 | 0.00423 | -0.0427 | 30.9456
0.5 | 0.2453 | 0.00379 | -0.0438 | 64.723
1 | 0.3006 | 0.00443 | -0.0439 | 67.8555
1.5 | 0.3581 | 0.00477 | -0.0443 | 75.0734
2 | 0.4155 | 0.00513 | -0.0445 | 80.9942
2.5 | 0.4735 | 0.0054 | -0.0447 | 87.6852
3 | 0.5319 | 0.00558 | -0.045 | 95.3226
3.5 | 0.5906 | 0.00574 | -0.0453 | 102.892
4 | 0.649 | 0.00596 | -0.0455 | 108.8926
4.5 | 0.7075 | 0.00617 | -0.0456 | 114.6677
5 | 0.7656 | 0.00642 | -0.0456 | 119.2523
5.5 | 0.8239 | 0.00666 | -0.0456 | 123.7087
6 | 0.8814 | 0.00699 | -0.0454 | 126.0944
7 | 0.9967 | 0.0076 | -0.0448 | 131.1447
7.5 | 1.0532 | 0.00803 | -0.0441 | 131.1582
8 | 1.1094 | 0.00849 | -0.0433 | 130.6714
8.5 | 1.1658 | 0.00894 | -0.0424 | 130.4027
9 | 1.2214 | 0.00945 | -0.0413 | 129.2487
9.5 | 1.2752 | 0.01012 | -0.0398 | 126.0079
10 | 1.3267 | 0.01094 | -0.0378 | 121.2706
10.5 | 1.3745 | 0.01163 | -0.0349 | 118.1857
11 | 1.4239 | 0.01271 | -0.0324 | 112.0299
11.5 | 1.4728 | 0.01374 | -0.0298 | 107.1907
12 | 1.516 | 0.0152 | -0.0262 | 99.7368
12.5 | 1.5505 | 0.01722 | -0.0216 | 90.0407
13 | 1.5608 | 0.01997 | -0.0135 | 78.1572
13.5 | 1.5548 | 0.02344 | -0.0047 | 66.3311
14 | 1.5283 | 0.02883 | 0.0035 | 53.0108
14.5 | 1.4889 | 0.03592 | 0.0095 | 41.4504
15 | 1.4546 | 0.04365 | 0.0119 | 33.3242
15.5 | 1.4076 | 0.0542 | 0.0106 | 25.9705
16 | 1.3709 | 0.06565 | 0.006 | 20.8819
16.5 | 1.3358 | 0.07941 | -0.0023 | 16.8216
17 | 1.3139 | 0.09363 | -0.0121 | 14.0329
17.5 | 1.2782 | 0.11304 | -0.0257 | 11.3075
18 | 1.2078 | 0.13901 | -0.0421 | 8.6886

## 135. Re 16M Mach 0.50 (1)
BIGFOIL.COM POLAR EXPORT
NACA65-210 a=0.8
NACA65-210 a=0.8 |  |  |  | Cl Max: | 1.134 | at alpha= | 20 | deg
JavaFoil+Calcfoil stall+Eppler ext transition |  |  |  | L/D Max: | 126.196 | at alpha= | 4.5 | deg
Re: | 16000000 |  |  | Cd Min: | 0.00434 | at alpha= | -0.5 | deg
Mach: | 0.5 |  |  | Cl=0 at alpha= | -1.5672 | deg
|  |  |  | @ Cl=0.1, Cd= | 0.0044459
|  |  |  | @ Cl=0.4, Cd= | 0.0047485
|  |  |  | @ Cl=0.6, Cd= | 0.006023
alpha (deg) | Cl | Cd | Cm | Cl/Cd
-20 | -0.991 | 0.16106 | -0.011 | -6.151
-19.5 | -0.964 | 0.15521 | -0.011 | -6.212
-19 | -0.937 | 0.14839 | -0.011 | -6.312
-18.5 | -0.91 | 0.141 | -0.012 | -6.455
-18 | -0.883 | 0.13645 | -0.012 | -6.474
-17.5 | -0.857 | 0.1287 | -0.012 | -6.659
-17 | -0.832 | 0.11975 | -0.013 | -6.947
-16.5 | -0.806 | 0.11339 | -0.013 | -7.106
-16 | -0.781 | 0.10469 | -0.014 | -7.46
-15.5 | -0.764 | 0.08884 | -0.016 | -8.604
-15 | -0.766 | 0.06135 | -0.019 | -12.491
-14.5 | -0.696 | 0.10086 | -0.013 | -6.896
-14 | -0.67 | 0.09384 | -0.014 | -7.138
-13.5 | -0.649 | 0.08073 | -0.016 | -8.043
-13 | -0.645 | 0.05809 | -0.02 | -11.095
-12.5 | -0.684 | 0.01986 | -0.025 | -34.44
-12 | -0.673 | 0.01375 | -0.027 | -48.936
-11.5 | -0.534 | 0.07702 | -0.014 | -6.934
-11 | -0.509 | 0.06844 | -0.016 | -7.432
-10.5 | -0.487 | 0.05892 | -0.018 | -8.267
-10 | -0.523 | 0.01809 | -0.028 | -28.932
-9.5 | -0.525 | 0.01009 | -0.031 | -52.024
-9 | -0.495 | 0.00854 | -0.032 | -58.002
-8.5 | -0.373 | 0.05326 | -0.016 | -7.005
-8 | -0.346 | 0.0502 | -0.016 | -6.893
-7.5 | -0.32 | 0.04592 | -0.018 | -6.972
-7 | -0.362 | 0.00777 | -0.034 | -46.633
-6.5 | -0.329 | 0.0073 | -0.035 | -45.094
-6 | -0.239 | 0.03975 | -0.017 | -6.002
-5.5 | -0.355 | 0.03644 | -0.019 | -9.732
-5 | -0.419 | 0.00652 | -0.037 | -64.246
-4.5 | -0.374 | 0.00615 | -0.038 | -60.826
-4 | -0.317 | 0.00595 | -0.039 | -53.235
-3.5 | -0.255 | 0.00557 | -0.039 | -45.777
-3 | -0.191 | 0.00542 | -0.04 | -35.218
-2.5 | -0.125 | 0.00526 | -0.041 | -23.778
-2 | -0.058 | 0.00513 | -0.041 | -11.331
-1.5 | 0.009 | 0.00506 | -0.042 | 1.833
-1 | 0.077 | 0.0045 | -0.043 | 17.105
-0.5 | 0.145 | 0.00434 | -0.043 | 33.376
0 | 0.213 | 0.00447 | -0.044 | 47.609
0.5 | 0.281 | 0.00444 | -0.045 | 63.161
1 | 0.348 | 0.00457 | -0.045 | 76.184
1.5 | 0.415 | 0.0048 | -0.046 | 86.381
2 | 0.481 | 0.00508 | -0.047 | 94.812
2.5 | 0.547 | 0.00588 | -0.048 | 92.931
3 | 0.61 | 0.00605 | -0.048 | 100.946
3.5 | 0.672 | 0.00573 | -0.049 | 117.26
4 | 0.73 | 0.00596 | -0.05 | 122.592
4.5 | 0.779 | 0.00618 | -0.05 | 126.196
5 | 0.815 | 0.0065 | -0.051 | 125.451
5.5 | 0.825 | 0.00863 | -0.052 | 95.545
6 | 0.762 | 0.00923 | -0.052 | 82.558
6.5 | 0.433 | 0.04077 | -0.029 | 10.613
7 | 0.562 | 0.0105 | -0.053 | 53.533
7.5 | 0.596 | 0.01059 | -0.054 | 56.253
8 | 0.626 | 0.01139 | -0.054 | 54.943
8.5 | 0.536 | 0.05387 | -0.028 | 9.949
9 | 0.69 | 0.01164 | -0.056 | 59.273
9.5 | 0.72 | 0.01252 | -0.056 | 57.526
10 | 0.748 | 0.01385 | -0.057 | 54.036
10.5 | 0.764 | 0.0173 | -0.056 | 44.146
11 | 0.669 | 0.07062 | -0.032 | 9.467
11.5 | 0.839 | 0.01552 | -0.058 | 54.049
12 | 0.866 | 0.01695 | -0.058 | 51.074
12.5 | 0.885 | 0.02038 | -0.058 | 43.391
13 | 0.784 | 0.07768 | -0.04 | 10.094
13.5 | 0.801 | 0.09005 | -0.036 | 8.892
14 | 0.976 | 0.02167 | -0.06 | 45.051
14.5 | 0.97 | 0.03308 | -0.058 | 29.315
15 | 0.889 | 0.09276 | -0.042 | 9.584
15.5 | 0.914 | 0.09911 | -0.042 | 9.223
16 | 0.927 | 0.11673 | -0.037 | 7.943
16.5 | 0.952 | 0.12767 | -0.038 | 7.458
17 | 0.979 | 0.12884 | -0.039 | 7.596
17.5 | 1.006 | 0.13742 | -0.04 | 7.319
18 | 1.033 | 0.14024 | -0.041 | 7.368
18.5 | 1.054 | 0.15393 | -0.04 | 6.85
19 | 1.081 | 0.15973 | -0.041 | 6.769
19.5 | 1.108 | 0.16243 | -0.042 | 6.819
20 | 1.134 | 0.16903 | -0.043 | 6.707

## 136. Re 16M Mach 0.50 (2)
BIGFOIL.COM POLAR EXPORT
NACA65-210 a=0.8
NACA65-210 a=0.8 |  |  |  | Cl Max: | 1.0738 | at alpha= | 20 | deg
XFOIL ncrit=9 |  |  |  | L/D Max: | 125.606 | at alpha= | 5.5 | deg
Re: | 16000000 |  |  | Cd Min: | 0.29673 | at alpha= | 20 | deg
Mach: | 0.5 |  |  | Cl=0 at alpha= | -1.6136 | deg
|  |  |  | @ Cl=0.1, Cd= | 0.004412
|  |  |  | @ Cl=0.4, Cd= | 0.0048648
|  |  |  | @ Cl=0.6, Cd= | 0.0058315
alpha (deg) | Cl | Cd | Cm | Cl/Cd
-5.5 | -0.5423 | 0.00716 | -0.0502 | -75.7402
-5 | -0.4735 | 0.00607 | -0.048 | -78.0066
-4.5 | -0.4016 | 0.00566 | -0.0469 | -70.9541
-4 | -0.3304 | 0.00541 | -0.0464 | -61.0721
-3.5 | -0.2601 | 0.00518 | -0.0461 | -50.2124
-3 | -0.1904 | 0.00498 | -0.0461 | -38.2329
-2.5 | -0.1212 | 0.00484 | -0.0463 | -25.0413
-2 | -0.0527 | 0.00471 | -0.0466 | -11.189
-1.5 | 0.0155 | 0.00461 | -0.0471 | 3.3623
-1 | 0.0831 | 0.00447 | -0.0477 | 18.5906
-0.5 | 0.1501 | 0.00424 | -0.0483 | 35.4009
0 | 0.2166 | 0.00396 | -0.0489 | 54.697
0.5 | 0.2807 | 0.00346 | -0.0496 | 81.1272
1 | 0.3407 | 0.00442 | -0.0493 | 77.0814
1.5 | 0.4047 | 0.0049 | -0.0494 | 82.5918
2 | 0.4691 | 0.00534 | -0.0493 | 87.8464
2.5 | 0.5353 | 0.00562 | -0.0492 | 95.2491
3 | 0.6026 | 0.00584 | -0.0492 | 103.1849
3.5 | 0.6701 | 0.00609 | -0.0488 | 110.0328
4 | 0.7381 | 0.00635 | -0.0483 | 116.2362
4.5 | 0.8064 | 0.00666 | -0.0473 | 121.0811
5 | 0.8752 | 0.007 | -0.046 | 125.0286
5.5 | 0.9433 | 0.00751 | -0.0439 | 125.6059
6 | 1.0084 | 0.00833 | -0.0407 | 121.0564
6.5 | 1.0483 | 0.01125 | -0.0334 | 93.1822
7 | 1.0658 | 0.01892 | -0.0251 | 56.3319
7.5 | 1.0592 | 0.02743 | -0.0159 | 38.6147
8 | 1.0371 | 0.03411 | -0.0061 | 30.4046
8.5 | 0.9932 | 0.04012 | 0.0037 | 24.7557
9 | 0.9581 | 0.04723 | 0.0072 | 20.2858
10 | 0.8877 | 0.06744 | 0 | 13.1628
10.5 | 0.8651 | 0.08248 | -0.0117 | 10.4886
11 | 0.8556 | 0.09824 | -0.0231 | 8.7093
11.5 | 0.8485 | 0.1113 | -0.0314 | 7.6235
12 | 0.8435 | 0.12428 | -0.0394 | 6.7871
12.5 | 0.8438 | 0.1366 | -0.0468 | 6.1772
13 | 0.8454 | 0.14929 | -0.0543 | 5.6628
13.5 | 0.8486 | 0.1623 | -0.0618 | 5.2286
14 | 0.8586 | 0.17364 | -0.0683 | 4.9447
14.5 | 0.8719 | 0.18434 | -0.0744 | 4.7298
15 | 0.8862 | 0.19501 | -0.0805 | 4.5444
15.5 | 0.899 | 0.20676 | -0.0869 | 4.348
16 | 0.9147 | 0.21788 | -0.093 | 4.1982
16.5 | 0.9324 | 0.22845 | -0.0989 | 4.0814
17 | 0.9519 | 0.23809 | -0.1045 | 3.9981
17.5 | 0.9722 | 0.24743 | -0.1101 | 3.9292
18 | 0.9917 | 0.25734 | -0.1159 | 3.8537
18.5 | 1.0129 | 0.26594 | -0.1212 | 3.8088
19 | 1.033 | 0.2761 | -0.1271 | 3.7414
19.5 | 1.0532 | 0.28647 | -0.1329 | 3.6765
20 | 1.0738 | 0.29673 | -0.1387 | 3.6188

## 137. Re 18M Mach 0.00 (1)
BIGFOIL.COM POLAR EXPORT
NACA65-210 a=0.8
NACA65-210 a=0.8 |  |  |  | Cl Max: | 0.99 | at alpha= | 9.5 | deg
JavaFoil+Calcfoil stall+Eppler ext transition |  |  |  | L/D Max: | 140.184 | at alpha= | 7 | deg
Re: | 18000000 |  |  | Cd Min: | 0.00456 | at alpha= | -1 | deg
Mach: | 0 |  |  | Cl=0 at alpha= | -1.569 | deg
|  |  |  | @ Cl=0.1, Cd= | 0.0045712
|  |  |  | @ Cl=0.4, Cd= | 0.0048363
|  |  |  | @ Cl=0.6, Cd= | 0.0973
alpha (deg) | Cl | Cd | Cm | Cl/Cd
-14.5 | -0.48 | 0.09611 | -0.011 | -4.992
-14 | -0.502 | 0.09178 | -0.011 | -5.468
-13.5 | -0.518 | 0.0869 | -0.011 | -5.961
-13 | -0.532 | 0.08297 | -0.012 | -6.416
-12.5 | -0.544 | 0.0785 | -0.012 | -6.935
-12 | -0.556 | 0.0723 | -0.013 | -7.695
-11.5 | -0.565 | 0.06757 | -0.014 | -8.362
-11 | -0.571 | 0.06318 | -0.014 | -9.031
-10.5 | -0.571 | 0.06045 | -0.014 | -9.446
-10 | -0.571 | 0.05476 | -0.016 | -10.437
-9.5 | -0.692 | 0.00808 | -0.027 | -85.648
-9 | -0.678 | 0.00782 | -0.027 | -86.7
-8.5 | -0.659 | 0.00794 | -0.028 | -83.003
-8 | -0.634 | 0.00752 | -0.029 | -84.331
-7.5 | -0.604 | 0.00732 | -0.029 | -82.542
-7 | -0.569 | 0.0071 | -0.03 | -80.207
-6.5 | -0.53 | 0.00676 | -0.03 | -78.377
-6 | -0.486 | 0.00653 | -0.031 | -74.37
-5.5 | -0.439 | 0.00638 | -0.032 | -68.765
-5 | -0.388 | 0.00624 | -0.032 | -62.269
-4.5 | -0.335 | 0.00607 | -0.033 | -55.261
-4 | -0.28 | 0.00595 | -0.033 | -47.111
-3.5 | -0.224 | 0.00585 | -0.034 | -38.268
-3 | -0.167 | 0.00579 | -0.035 | -28.779
-2.5 | -0.109 | 0.00569 | -0.035 | -19.115
-2 | -0.05 | 0.00563 | -0.036 | -8.975
-1.5 | 0.008 | 0.00497 | -0.036 | 1.619
-1 | 0.067 | 0.00456 | -0.037 | 14.645
-0.5 | 0.126 | 0.00458 | -0.038 | 27.451
0 | 0.184 | 0.00456 | -0.038 | 40.437
0.5 | 0.243 | 0.00462 | -0.039 | 52.604
1 | 0.302 | 0.00463 | -0.039 | 65.172
1.5 | 0.36 | 0.00471 | -0.04 | 76.343
2 | 0.417 | 0.00489 | -0.041 | 85.444
2.5 | 0.475 | 0.00546 | -0.041 | 86.917
3 | 0.532 | 0.00562 | -0.042 | 94.65
3.5 | 0.587 | 0.00571 | -0.042 | 102.928
4 | 0.642 | 0.0059 | -0.043 | 108.766
4.5 | 0.694 | 0.00604 | -0.044 | 115.017
5 | 0.744 | 0.0062 | -0.044 | 119.862
5.5 | 0.79 | 0.00647 | -0.045 | 122.126
6 | 0.833 | 0.00661 | -0.045 | 125.926
6.5 | 0.871 | 0.00624 | -0.046 | 139.526
7 | 0.905 | 0.00646 | -0.046 | 140.184
7.5 | 0.933 | 0.00668 | -0.047 | 139.699
8 | 0.956 | 0.00701 | -0.048 | 136.399
8.5 | 0.974 | 0.00726 | -0.048 | 134.144
9 | 0.985 | 0.0095 | -0.049 | 103.744
9.5 | 0.99 | 0.00995 | -0.049 | 99.55
10 | 0.986 | 0.0104 | -0.05 | 94.744
10.5 | 0.967 | 0.01114 | -0.05 | 86.794
11 | 0.943 | 0.01172 | -0.05 | 80.421
11.5 | 0.904 | 0.0134 | -0.05 | 67.505
12 | 0.869 | 0.01456 | -0.051 | 59.649
12.5 | 0.708 | 0.06801 | -0.034 | 10.411
13 | 0.667 | 0.08022 | -0.03 | 8.316
13.5 | 0.636 | 0.08499 | -0.03 | 7.481
14 | 0.602 | 0.09244 | -0.029 | 6.511
14.5 | 0.57 | 0.0973 | -0.029 | 5.86

## 138. Re 18M Mach 0.00 (2)
BIGFOIL.COM POLAR EXPORT
NACA65-210 a=0.8
NACA65-210 a=0.8 |  |  |  | Cl Max: | 1.8332 | at alpha= | 18.5 | deg
XFOIL ncrit=9 |  |  |  | L/D Max: | 136.317 | at alpha= | 9.5 | deg
Re: | 18000000 |  |  | Cd Min: | 0.04112 | at alpha= | 20 | deg
Mach: | 0 |  |  | Cl=0 at alpha= | -1.6019 | deg
|  |  |  | @ Cl=0.1, Cd= | 0.0043132
|  |  |  | @ Cl=0.4, Cd= | 0.0050325
|  |  |  | @ Cl=0.6, Cd= | 0.0056918
alpha (deg) | Cl | Cd | Cm | Cl/Cd
-20 | -1.6306 | 0.03554 | -0.0605 | -45.8807
-19.5 | -1.6361 | 0.03089 | -0.0601 | -52.9654
-19 | -1.6395 | 0.02706 | -0.0584 | -60.5876
-18.5 | -1.6358 | 0.02429 | -0.0556 | -67.3446
-18 | -1.6317 | 0.02218 | -0.0513 | -73.5663
-17.5 | -1.6284 | 0.02062 | -0.0449 | -78.9719
-17 | -1.5992 | 0.01927 | -0.0423 | -82.9891
-16.5 | -1.5648 | 0.01799 | -0.0404 | -86.9817
-16 | -1.528 | 0.01695 | -0.0385 | -90.1475
-15.5 | -1.4881 | 0.01591 | -0.037 | -93.5324
-15 | -1.445 | 0.01495 | -0.036 | -96.6555
-14 | -1.3532 | 0.01322 | -0.0345 | -102.3601
-13.5 | -1.305 | 0.01246 | -0.034 | -104.7352
-12.5 | -1.2078 | 0.01073 | -0.0331 | -112.5629
-12 | -1.1574 | 0.01003 | -0.0329 | -115.3938
-11.5 | -1.1053 | 0.00947 | -0.0328 | -116.7159
-11 | -1.0525 | 0.009 | -0.0329 | -116.9444
-10.5 | -0.9991 | 0.00855 | -0.0329 | -116.8538
-10 | -0.9451 | 0.00814 | -0.0331 | -116.1057
-9.5 | -0.8909 | 0.00775 | -0.0333 | -114.9548
-9 | -0.8362 | 0.0074 | -0.0335 | -113
-8.5 | -0.7818 | 0.00696 | -0.0336 | -112.3276
-8 | -0.7267 | 0.00662 | -0.0339 | -109.7734
-7.5 | -0.6709 | 0.00637 | -0.0343 | -105.3218
-7 | -0.6149 | 0.00614 | -0.0347 | -100.1466
-6.5 | -0.5586 | 0.00592 | -0.0351 | -94.3581
-6 | -0.5022 | 0.00571 | -0.0355 | -87.951
-5.5 | -0.4458 | 0.00545 | -0.0359 | -81.7982
-5 | -0.3889 | 0.00529 | -0.0364 | -73.5161
-4.5 | -0.3319 | 0.00515 | -0.0369 | -64.4466
-4 | -0.2748 | 0.00497 | -0.0374 | -55.2918
-3.5 | -0.2176 | 0.00484 | -0.0379 | -44.9587
-3 | -0.1603 | 0.00475 | -0.0385 | -33.7474
-2.5 | -0.103 | 0.00467 | -0.039 | -22.0557
-2 | -0.0457 | 0.00459 | -0.0396 | -9.9564
-1.5 | 0.0117 | 0.00452 | -0.0401 | 2.5885
-1 | 0.0688 | 0.00439 | -0.0407 | 15.672
-0.5 | 0.1257 | 0.00425 | -0.0412 | 29.5765
0.5 | 0.2356 | 0.00415 | -0.0422 | 56.7711
1 | 0.2899 | 0.00448 | -0.0425 | 64.7098
1.5 | 0.3457 | 0.00474 | -0.0429 | 72.9325
2 | 0.4014 | 0.00504 | -0.0432 | 79.6429
2.5 | 0.4574 | 0.00528 | -0.0435 | 86.6288
3 | 0.5137 | 0.00544 | -0.0439 | 94.4301
3.5 | 0.57 | 0.00559 | -0.0443 | 101.9678
4 | 0.626 | 0.00578 | -0.0446 | 108.3045
4.5 | 0.6821 | 0.00595 | -0.045 | 114.6387
5.5 | 0.7931 | 0.00638 | -0.0455 | 124.3103
6 | 0.8481 | 0.00664 | -0.0457 | 127.7259
7 | 0.9572 | 0.00718 | -0.046 | 133.3148
7.5 | 1.0112 | 0.00746 | -0.046 | 135.5496
8 | 1.0644 | 0.00782 | -0.046 | 136.1125
9 | 1.1694 | 0.00858 | -0.0457 | 136.2937
9.5 | 1.2214 | 0.00896 | -0.0455 | 136.317
10 | 1.2726 | 0.00935 | -0.0452 | 136.107
10.5 | 1.3221 | 0.00981 | -0.0446 | 134.7706
11 | 1.3671 | 0.01036 | -0.043 | 131.9595
11.5 | 1.4158 | 0.01092 | -0.0424 | 129.652
12 | 1.4635 | 0.01152 | -0.0416 | 127.0399
12.5 | 1.5099 | 0.01217 | -0.0406 | 124.0674
13 | 1.555 | 0.01286 | -0.0395 | 120.9176
13.5 | 1.5989 | 0.01355 | -0.0382 | 118
14 | 1.6406 | 0.01433 | -0.0365 | 114.4871
14.5 | 1.6799 | 0.01515 | -0.0346 | 110.8845
15 | 1.716 | 0.01601 | -0.0321 | 107.183
15.5 | 1.7374 | 0.01692 | -0.0269 | 102.6832
16 | 1.7584 | 0.01805 | -0.0222 | 97.4183
16.5 | 1.7784 | 0.01944 | -0.018 | 91.4815
17 | 1.7917 | 0.02142 | -0.0136 | 83.6461
17.5 | 1.8133 | 0.02297 | -0.0105 | 78.9421
18 | 1.8188 | 0.02583 | -0.0064 | 70.4142
18.5 | 1.8332 | 0.0282 | -0.0037 | 65.0071
19 | 1.8279 | 0.03244 | -0.0005 | 56.3471
19.5 | 1.83 | 0.03641 | 0.0014 | 50.2609
20 | 1.8283 | 0.04112 | 0.0025 | 44.4625

## 139. Re 18M Mach 0.10 (1)
BIGFOIL.COM POLAR EXPORT
NACA65-210 a=0.8
NACA65-210 a=0.8 |  |  |  | Cl Max: | 0.98 | at alpha= | 9.5 | deg
JavaFoil+Calcfoil stall+Eppler ext transition |  |  |  | L/D Max: | 138.946 | at alpha= | 6.5 | deg
Re: | 18000000 |  |  | Cd Min: | 0.00453 | at alpha= | -1 | deg
Mach: | 0.1 |  |  | Cl=0 at alpha= | -1.5678 | deg
|  |  |  | @ Cl=0.1, Cd= | 0.0045692
|  |  |  | @ Cl=0.4, Cd= | 0.0048158
|  |  |  | @ Cl=0.6, Cd= | 0.10001
alpha (deg) | Cl | Cd | Cm | Cl/Cd
-14.5 | -0.441 | 0.09667 | -0.011 | -4.567
-14 | -0.467 | 0.0921 | -0.011 | -5.069
-13.5 | -0.486 | 0.08771 | -0.011 | -5.545
-13 | -0.504 | 0.08328 | -0.012 | -6.049
-12.5 | -0.519 | 0.07889 | -0.012 | -6.583
-12 | -0.534 | 0.07285 | -0.013 | -7.334
-11.5 | -0.545 | 0.06861 | -0.013 | -7.95
-11 | -0.554 | 0.06413 | -0.014 | -8.641
-10.5 | -0.557 | 0.06198 | -0.014 | -8.988
-10 | -0.559 | 0.05681 | -0.015 | -9.844
-9.5 | -0.683 | 0.00822 | -0.027 | -83.121
-9 | -0.672 | 0.00798 | -0.028 | -84.204
-8.5 | -0.655 | 0.00799 | -0.028 | -81.956
-8 | -0.632 | 0.00759 | -0.029 | -83.237
-7.5 | -0.603 | 0.00739 | -0.029 | -81.676
-7 | -0.569 | 0.00706 | -0.03 | -80.71
-6.5 | -0.531 | 0.00681 | -0.031 | -77.877
-6 | -0.487 | 0.00659 | -0.031 | -73.97
-5.5 | -0.44 | 0.00639 | -0.032 | -68.916
-5 | -0.39 | 0.00624 | -0.032 | -62.491
-4.5 | -0.337 | 0.00613 | -0.033 | -54.958
-4 | -0.282 | 0.00599 | -0.034 | -47.017
-3.5 | -0.225 | 0.00589 | -0.034 | -38.146
-3 | -0.167 | 0.00577 | -0.035 | -28.985
-2.5 | -0.109 | 0.00569 | -0.035 | -19.205
-2 | -0.051 | 0.0056 | -0.036 | -9.057
-1.5 | 0.008 | 0.00495 | -0.037 | 1.633
-1 | 0.067 | 0.00453 | -0.037 | 14.793
-0.5 | 0.126 | 0.0046 | -0.038 | 27.467
0 | 0.185 | 0.00456 | -0.038 | 40.651
0.5 | 0.244 | 0.0046 | -0.039 | 53.124
1 | 0.303 | 0.00466 | -0.04 | 65.137
1.5 | 0.361 | 0.00471 | -0.04 | 76.723
2 | 0.42 | 0.00487 | -0.041 | 86.206
2.5 | 0.477 | 0.00509 | -0.041 | 93.826
3 | 0.534 | 0.0056 | -0.042 | 95.465
3.5 | 0.59 | 0.00576 | -0.043 | 102.449
4 | 0.645 | 0.00589 | -0.043 | 109.621
4.5 | 0.697 | 0.00604 | -0.044 | 115.473
5 | 0.747 | 0.00619 | -0.044 | 120.713
5.5 | 0.793 | 0.00646 | -0.045 | 122.807
6 | 0.835 | 0.0061 | -0.046 | 137.048
6.5 | 0.873 | 0.00628 | -0.046 | 138.946
7 | 0.906 | 0.00652 | -0.047 | 138.91
7.5 | 0.933 | 0.00675 | -0.047 | 138.287
8 | 0.954 | 0.00708 | -0.048 | 134.771
8.5 | 0.97 | 0.00917 | -0.048 | 105.773
9 | 0.978 | 0.00959 | -0.049 | 101.978
9.5 | 0.98 | 0.01003 | -0.049 | 97.742
10 | 0.972 | 0.01053 | -0.05 | 92.242
10.5 | 0.948 | 0.01135 | -0.05 | 83.496
11 | 0.918 | 0.01198 | -0.051 | 76.642
11.5 | 0.816 | 0.02662 | -0.046 | 30.67
12 | 0.702 | 0.06931 | -0.032 | 10.128
12.5 | 0.666 | 0.07586 | -0.03 | 8.777
13 | 0.629 | 0.08267 | -0.029 | 7.609
13.5 | 0.593 | 0.08838 | -0.028 | 6.71
14 | 0.558 | 0.09324 | -0.028 | 5.98
14.5 | 0.522 | 0.10001 | -0.028 | 5.219

## 140. Re 18M Mach 0.10 (2)
BIGFOIL.COM POLAR EXPORT
NACA65-210 a=0.8
NACA65-210 a=0.8 |  |  |  | Cl Max: | 1.7964 | at alpha= | 18.5 | deg
XFOIL ncrit=9 |  |  |  | L/D Max: | 135.848 | at alpha= | 9 | deg
Re: | 18000000 |  |  | Cd Min: | 0.05291 | at alpha= | -20 | deg
Mach: | 0.1 |  |  | Cl=0 at alpha= | -1.6022 | deg
|  |  |  | @ Cl=0.1, Cd= | 0.0043149
|  |  |  | @ Cl=0.4, Cd= | 0.0050307
|  |  |  | @ Cl=0.6, Cd= | 0.00569
alpha (deg) | Cl | Cd | Cm | Cl/Cd
-20 | -1.5106 | 0.05291 | -0.0576 | -28.5504
-19.5 | -1.5462 | 0.04276 | -0.0627 | -36.16
-19 | -1.5729 | 0.03519 | -0.0644 | -44.6974
-18.5 | -1.5808 | 0.03037 | -0.0638 | -52.0514
-18 | -1.5848 | 0.02659 | -0.0615 | -59.6014
-17.5 | -1.5903 | 0.02352 | -0.0571 | -67.6148
-17 | -1.5907 | 0.02176 | -0.0503 | -73.102
-16.5 | -1.5668 | 0.02007 | -0.0467 | -78.0668
-16 | -1.5338 | 0.01865 | -0.0441 | -82.2413
-15.5 | -1.4978 | 0.01732 | -0.0417 | -86.4781
-14.5 | -1.412 | 0.01507 | -0.0388 | -93.6961
-14 | -1.3659 | 0.01402 | -0.0377 | -97.4251
-13.5 | -1.3176 | 0.01314 | -0.0369 | -100.274
-13 | -1.2683 | 0.01227 | -0.0361 | -103.3659
-12.5 | -1.2175 | 0.0115 | -0.0356 | -105.8696
-12 | -1.1679 | 0.0105 | -0.0349 | -111.2286
-11.5 | -1.116 | 0.00976 | -0.0345 | -114.3443
-11 | -1.0626 | 0.00921 | -0.0343 | -115.3746
-10.5 | -1.0084 | 0.00872 | -0.0342 | -115.6422
-10 | -0.9537 | 0.00828 | -0.0342 | -115.1812
-9.5 | -0.8987 | 0.00787 | -0.0343 | -114.1931
-9 | -0.8433 | 0.00749 | -0.0344 | -112.5901
-8.5 | -0.788 | 0.00707 | -0.0344 | -111.4569
-8 | -0.7325 | 0.00668 | -0.0346 | -109.6557
-7.5 | -0.6761 | 0.00641 | -0.0349 | -105.4758
-7 | -0.6195 | 0.00617 | -0.0352 | -100.4052
-6 | -0.5057 | 0.00574 | -0.0359 | -88.101
-5.5 | -0.4488 | 0.00547 | -0.0363 | -82.0475
-5 | -0.3915 | 0.0053 | -0.0367 | -73.8679
-4.5 | -0.334 | 0.00516 | -0.0372 | -64.7287
-4 | -0.2766 | 0.00498 | -0.0377 | -55.5422
-3.5 | -0.2189 | 0.00485 | -0.0382 | -45.134
-3 | -0.1612 | 0.00475 | -0.0387 | -33.9368
-2.5 | -0.1036 | 0.00467 | -0.0392 | -22.1842
-2 | -0.0459 | 0.00459 | -0.0398 | -10
-1.5 | 0.0118 | 0.00452 | -0.0403 | 2.6106
-1 | 0.0693 | 0.00439 | -0.0409 | 15.7859
-0.5 | 0.1265 | 0.00425 | -0.0414 | 29.7647
0 | 0.1833 | 0.00413 | -0.042 | 44.3826
0.5 | 0.2369 | 0.00414 | -0.0424 | 57.2222
1 | 0.2915 | 0.00448 | -0.0427 | 65.067
1.5 | 0.3476 | 0.00475 | -0.0431 | 73.1789
2 | 0.4036 | 0.00505 | -0.0434 | 79.9208
2.5 | 0.4599 | 0.00528 | -0.0437 | 87.1023
3 | 0.5166 | 0.00545 | -0.0441 | 94.789
3.5 | 0.5733 | 0.0056 | -0.0445 | 102.375
4 | 0.6297 | 0.00579 | -0.0448 | 108.7565
4.5 | 0.6861 | 0.00597 | -0.0451 | 114.9246
5.5 | 0.798 | 0.00641 | -0.0456 | 124.493
6 | 0.8533 | 0.00667 | -0.0457 | 127.931
7 | 0.9634 | 0.00722 | -0.0458 | 133.4349
7.5 | 1.0179 | 0.00752 | -0.0458 | 135.359
8 | 1.0714 | 0.00791 | -0.0457 | 135.4488
8.5 | 1.1247 | 0.0083 | -0.0454 | 135.506
9 | 1.1778 | 0.00867 | -0.0452 | 135.8478
9.5 | 1.2303 | 0.00907 | -0.0448 | 135.645
10 | 1.2817 | 0.00952 | -0.0443 | 134.6324
10.5 | 1.331 | 0.01006 | -0.0434 | 132.3062
11 | 1.3772 | 0.01057 | -0.0418 | 130.2933
11.5 | 1.4264 | 0.01116 | -0.041 | 127.8136
12 | 1.4744 | 0.01182 | -0.0399 | 124.7377
12.5 | 1.521 | 0.01252 | -0.0387 | 121.4856
13 | 1.5661 | 0.01328 | -0.0372 | 117.9292
13.5 | 1.6099 | 0.01404 | -0.0355 | 114.6652
14 | 1.6509 | 0.01491 | -0.0334 | 110.7243
14.5 | 1.6887 | 0.01585 | -0.0308 | 106.5426
15 | 1.7133 | 0.01688 | -0.0259 | 101.4988
15.5 | 1.7352 | 0.01797 | -0.0208 | 96.5609
16 | 1.7489 | 0.0198 | -0.0155 | 88.3283
16.5 | 1.7576 | 0.02223 | -0.0102 | 79.0643
17 | 1.7723 | 0.02439 | -0.0063 | 72.665
17.5 | 1.7849 | 0.02689 | -0.0028 | 66.3778
18 | 1.7916 | 0.03006 | 0.0005 | 59.6008
18.5 | 1.7964 | 0.03366 | 0.003 | 53.369
19 | 1.7938 | 0.03829 | 0.0049 | 46.8477
19.5 | 1.7853 | 0.04403 | 0.0057 | 40.5474
20 | 1.7714 | 0.05105 | 0.0052 | 34.6993

## 141. Re 18M Mach 0.25 (1)
BIGFOIL.COM POLAR EXPORT
NACA65-210 a=0.8
NACA65-210 a=0.8 |  |  |  | Cl Max: | 0.932 | at alpha= | 8 | deg
JavaFoil+Calcfoil stall+Eppler ext transition |  |  |  | L/D Max: | 136.822 | at alpha= | 6.5 | deg
Re: | 18000000 |  |  | Cd Min: | 0.00454 | at alpha= | -1 | deg
Mach: | 0.25 |  |  | Cl=0 at alpha= | -1.5667 | deg
|  |  |  | @ Cl=0.1, Cd= | 0.0045502
|  |  |  | @ Cl=0.4, Cd= | 0.08738
|  |  |  | @ Cl=0.6, Cd= | 0.08738
alpha (deg) | Cl | Cd | Cm | Cl/Cd
-13 | -0.229 | 0.08399 | -0.012 | -2.731
-12.5 | -0.284 | 0.0804 | -0.012 | -3.539
-12 | -0.334 | 0.07426 | -0.013 | -4.5
-11.5 | -0.377 | 0.07142 | -0.013 | -5.283
-11 | -0.416 | 0.06638 | -0.014 | -6.265
-10.5 | -0.447 | 0.06297 | -0.014 | -7.105
-10 | -0.472 | 0.05923 | -0.014 | -7.971
-9.5 | -0.489 | 0.0558 | -0.015 | -8.772
-9 | -0.502 | 0.05033 | -0.016 | -9.97
-8.5 | -0.502 | 0.04843 | -0.016 | -10.361
-8 | -0.61 | 0.00753 | -0.03 | -81.046
-7.5 | -0.592 | 0.00761 | -0.03 | -77.872
-7 | -0.567 | 0.00732 | -0.031 | -77.377
-6.5 | -0.533 | 0.00703 | -0.031 | -75.773
-6 | -0.493 | 0.0067 | -0.032 | -73.549
-5.5 | -0.448 | 0.0065 | -0.033 | -68.934
-5 | -0.398 | 0.00632 | -0.033 | -63.003
-4.5 | -0.345 | 0.00616 | -0.034 | -55.985
-4 | -0.289 | 0.00567 | -0.035 | -50.884
-3.5 | -0.231 | 0.00551 | -0.035 | -41.868
-3 | -0.172 | 0.00581 | -0.036 | -29.549
-2.5 | -0.112 | 0.00572 | -0.036 | -19.624
-2 | -0.052 | 0.0054 | -0.037 | -9.653
-1.5 | 0.008 | 0.00533 | -0.038 | 1.559
-1 | 0.069 | 0.00454 | -0.038 | 15.192
-0.5 | 0.13 | 0.00456 | -0.039 | 28.429
0 | 0.19 | 0.00457 | -0.039 | 41.617
0.5 | 0.251 | 0.00462 | -0.04 | 54.294
1 | 0.312 | 0.00462 | -0.041 | 67.383
1.5 | 0.371 | 0.00474 | -0.041 | 78.308
2 | 0.431 | 0.00493 | -0.042 | 87.432
2.5 | 0.49 | 0.00552 | -0.043 | 88.78
3 | 0.548 | 0.00567 | -0.043 | 96.692
3.5 | 0.606 | 0.00581 | -0.044 | 104.242
4 | 0.662 | 0.00594 | -0.044 | 111.337
4.5 | 0.714 | 0.00615 | -0.045 | 116.13
5 | 0.763 | 0.00636 | -0.046 | 120.088
5.5 | 0.808 | 0.00603 | -0.046 | 134.102
6 | 0.848 | 0.00622 | -0.047 | 136.361
6.5 | 0.881 | 0.00644 | -0.047 | 136.822
7 | 0.907 | 0.00675 | -0.048 | 134.387
7.5 | 0.924 | 0.0071 | -0.049 | 130.17
8 | 0.932 | 0.0092 | -0.049 | 101.284
8.5 | 0.93 | 0.0097 | -0.05 | 95.89
9 | 0.917 | 0.01024 | -0.05 | 89.54
9.5 | 0.893 | 0.0108 | -0.051 | 82.701
10 | 0.85 | 0.01154 | -0.051 | 73.664
10.5 | 0.775 | 0.01363 | -0.051 | 56.853
11 | 0.589 | 0.06537 | -0.03 | 9.007
11.5 | 0.518 | 0.07508 | -0.026 | 6.897
12 | 0.445 | 0.07763 | -0.027 | 5.738
12.5 | 0.366 | 0.08286 | -0.027 | 4.42
13 | 0.28 | 0.08738 | -0.028 | 3.207

## 142. Re 18M Mach 0.25 (2)
BIGFOIL.COM POLAR EXPORT
NACA65-210 a=0.8
NACA65-210 a=0.8 |  |  |  | Cl Max: | 1.5805 | at alpha= | 13 | deg
XFOIL ncrit=9 |  |  |  | L/D Max: | 133.628 | at alpha= | 7 | deg
Re: | 18000000 |  |  | Cd Min: | 0.19031 | at alpha= | -17 | deg
Mach: | 0.25 |  |  | Cl=0 at alpha= | -1.604 | deg
|  |  |  | @ Cl=0.1, Cd= | 0.0043181
|  |  |  | @ Cl=0.4, Cd= | 0.0049959
|  |  |  | @ Cl=0.6, Cd= | 0.0056894
alpha (deg) | Cl | Cd | Cm | Cl/Cd
-17 | -0.6799 | 0.19031 | 0.025 | -3.5726
-16.5 | -0.6638 | 0.18299 | 0.0205 | -3.6275
-16 | -0.6474 | 0.17597 | 0.0162 | -3.679
-15.5 | -0.6924 | 0.14903 | 0.0037 | -4.646
-15 | -0.7567 | 0.12233 | -0.0116 | -6.1857
-14 | -1.0162 | 0.05112 | -0.063 | -19.8787
-13.5 | -0.9982 | 0.05011 | -0.0596 | -19.9202
-13 | -1.117 | 0.03372 | -0.0658 | -33.1257
-12.5 | -1.1647 | 0.02757 | -0.0569 | -42.2452
-12 | -1.1984 | 0.01753 | -0.0503 | -68.3628
-11.5 | -1.1616 | 0.01408 | -0.0472 | -82.5
-11 | -1.1145 | 0.01171 | -0.0447 | -95.1751
-10.5 | -1.0598 | 0.01033 | -0.043 | -102.5944
-10 | -1.0023 | 0.00938 | -0.0416 | -106.855
-9.5 | -0.9434 | 0.0087 | -0.0406 | -108.4368
-8.5 | -0.8242 | 0.00768 | -0.0393 | -107.3177
-8 | -0.7647 | 0.00721 | -0.0388 | -106.061
-7.5 | -0.7055 | 0.00671 | -0.0383 | -105.1416
-7 | -0.6457 | 0.00639 | -0.0382 | -101.0485
-6.5 | -0.5856 | 0.00612 | -0.0381 | -95.6863
-6 | -0.5256 | 0.00587 | -0.0382 | -89.54
-5.5 | -0.4658 | 0.0056 | -0.0383 | -83.1786
-5 | -0.406 | 0.00537 | -0.0385 | -75.6052
-4.5 | -0.3461 | 0.00521 | -0.0388 | -66.4299
-4 | -0.2862 | 0.00505 | -0.0391 | -56.6733
-3.5 | -0.2264 | 0.00488 | -0.0396 | -46.3934
-3 | -0.1665 | 0.00478 | -0.04 | -34.8326
-2.5 | -0.1069 | 0.00467 | -0.0405 | -22.8908
-2 | -0.0472 | 0.00461 | -0.041 | -10.2386
-1.5 | 0.0124 | 0.00452 | -0.0416 | 2.7434
-1 | 0.0717 | 0.00439 | -0.0421 | 16.3326
-0.5 | 0.1307 | 0.00424 | -0.0427 | 30.8255
0.5 | 0.2445 | 0.00406 | -0.0437 | 60.2217
1 | 0.3005 | 0.00447 | -0.0439 | 67.226
2 | 0.4159 | 0.00508 | -0.0445 | 81.8701
2.5 | 0.474 | 0.00533 | -0.0448 | 88.9306
3 | 0.5326 | 0.0055 | -0.0451 | 96.8364
3.5 | 0.5914 | 0.00566 | -0.0454 | 104.4876
4 | 0.6499 | 0.00586 | -0.0456 | 110.9044
4.5 | 0.7083 | 0.00607 | -0.0458 | 116.6886
5.5 | 0.825 | 0.00654 | -0.0458 | 126.1468
6 | 0.8826 | 0.00687 | -0.0456 | 128.4716
6.5 | 0.9406 | 0.00715 | -0.0454 | 131.5524
7 | 0.9982 | 0.00747 | -0.045 | 133.6278
7.5 | 1.0548 | 0.0079 | -0.0444 | 133.519
8 | 1.1115 | 0.00832 | -0.0436 | 133.5938
8.5 | 1.1681 | 0.00875 | -0.0428 | 133.4971
9 | 1.2238 | 0.00926 | -0.0417 | 132.1598
9.5 | 1.2777 | 0.00995 | -0.0402 | 128.4121
10 | 1.3302 | 0.01073 | -0.0383 | 123.9702
10.5 | 1.3822 | 0.01144 | -0.0362 | 120.8217
11 | 1.4296 | 0.01226 | -0.0332 | 116.6069
11.5 | 1.4793 | 0.01324 | -0.0306 | 111.7296
12 | 1.5243 | 0.01458 | -0.0273 | 104.5473
12.5 | 1.5618 | 0.01641 | -0.0229 | 95.1737
13 | 1.5805 | 0.01901 | -0.016 | 83.1405
13.5 | 1.5762 | 0.0221 | -0.0067 | 71.3213
14 | 1.5533 | 0.02706 | 0.002 | 57.4021
14.5 | 1.5166 | 0.03365 | 0.0087 | 45.0698
15 | 1.4831 | 0.04097 | 0.012 | 36.1997
15.5 | 1.4376 | 0.05081 | 0.0119 | 28.2936
16 | 1.4012 | 0.06159 | 0.0083 | 22.7504
16.5 | 1.3647 | 0.07473 | 0.0012 | 18.2617
17 | 1.3405 | 0.08837 | -0.0079 | 15.1692
17.5 | 1.3073 | 0.10629 | -0.0206 | 12.2994
18 | 1.2718 | 0.12565 | -0.0332 | 10.1218

## 143. Re 18M Mach 0.50 (1)
BIGFOIL.COM POLAR EXPORT
NACA65-210 a=0.8
NACA65-210 a=0.8 |  |  |  | Cl Max: | 1.134 | at alpha= | 20 | deg
JavaFoil+Calcfoil stall+Eppler ext transition |  |  |  | L/D Max: | 128.387 | at alpha= | 5 | deg
Re: | 18000000 |  |  | Cd Min: | 0.00454 | at alpha= | -1 | deg
Mach: | 0.5 |  |  | Cl=0 at alpha= | -1.5672 | deg
|  |  |  | @ Cl=0.1, Cd= | 0.0045535
|  |  |  | @ Cl=0.4, Cd= | 0.0047997
|  |  |  | @ Cl=0.6, Cd= | 0.0059378
alpha (deg) | Cl | Cd | Cm | Cl/Cd
-20 | -0.989 | 0.16745 | -0.011 | -5.909
-19.5 | -0.964 | 0.15867 | -0.011 | -6.074
-19 | -0.937 | 0.15057 | -0.011 | -6.221
-18.5 | -0.909 | 0.15111 | -0.011 | -6.017
-18 | -0.882 | 0.142 | -0.012 | -6.213
-17.5 | -0.857 | 0.13223 | -0.012 | -6.48
-17 | -0.831 | 0.12538 | -0.013 | -6.63
-16.5 | -0.804 | 0.12091 | -0.013 | -6.647
-16 | -0.777 | 0.11378 | -0.013 | -6.827
-15.5 | -0.769 | 0.0846 | -0.016 | -9.09
-15 | -0.753 | 0.07114 | -0.018 | -10.589
-14.5 | -0.696 | 0.10011 | -0.013 | -6.952
-14 | -0.67 | 0.09359 | -0.014 | -7.162
-13.5 | -0.651 | 0.07862 | -0.016 | -8.285
-13 | -0.67 | 0.04104 | -0.022 | -16.335
-12.5 | -0.69 | 0.01792 | -0.025 | -38.482
-12 | -0.676 | 0.01305 | -0.027 | -51.807
-11.5 | -0.534 | 0.07559 | -0.014 | -7.066
-11 | -0.509 | 0.06769 | -0.016 | -7.522
-10.5 | -0.49 | 0.05664 | -0.019 | -8.644
-10 | -0.536 | 0.01408 | -0.029 | -38.064
-9.5 | -0.526 | 0.00987 | -0.031 | -53.313
-9 | -0.495 | 0.0088 | -0.032 | -56.323
-8.5 | -0.373 | 0.0529 | -0.016 | -7.054
-8 | -0.346 | 0.04977 | -0.016 | -6.954
-7.5 | -0.32 | 0.04558 | -0.018 | -7.029
-7 | -0.362 | 0.00766 | -0.034 | -47.303
-6.5 | -0.329 | 0.00719 | -0.035 | -45.797
-6 | -0.239 | 0.03946 | -0.018 | -6.051
-5.5 | -0.355 | 0.03601 | -0.02 | -9.867
-5 | -0.419 | 0.00641 | -0.037 | -65.288
-4.5 | -0.374 | 0.00612 | -0.038 | -61.113
-4 | -0.317 | 0.00587 | -0.039 | -54.017
-3.5 | -0.255 | 0.00553 | -0.039 | -46.119
-3 | -0.191 | 0.00538 | -0.04 | -35.482
-2.5 | -0.125 | 0.00522 | -0.041 | -23.948
-2 | -0.058 | 0.00508 | -0.041 | -11.44
-1.5 | 0.009 | 0.00503 | -0.042 | 1.845
-1 | 0.077 | 0.00454 | -0.043 | 16.963
-0.5 | 0.145 | 0.00458 | -0.043 | 31.635
0 | 0.213 | 0.00458 | -0.044 | 46.478
0.5 | 0.281 | 0.00467 | -0.045 | 60.089
1 | 0.348 | 0.00466 | -0.045 | 74.715
1.5 | 0.415 | 0.00484 | -0.046 | 85.769
2 | 0.481 | 0.00507 | -0.047 | 94.931
2.5 | 0.547 | 0.00582 | -0.048 | 93.975
3 | 0.61 | 0.00596 | -0.048 | 102.368
3.5 | 0.672 | 0.00568 | -0.049 | 118.404
4 | 0.73 | 0.00589 | -0.05 | 124.067
4.5 | 0.779 | 0.00609 | -0.05 | 128.076
5 | 0.815 | 0.00635 | -0.051 | 128.387
5.5 | 0.825 | 0.00678 | -0.052 | 121.578
6 | 0.762 | 0.00905 | -0.052 | 84.222
6.5 | 0.434 | 0.03982 | -0.03 | 10.905
7 | 0.562 | 0.01034 | -0.053 | 54.368
7.5 | 0.596 | 0.01038 | -0.054 | 57.385
8 | 0.626 | 0.01115 | -0.055 | 56.18
8.5 | 0.536 | 0.05323 | -0.028 | 10.077
9 | 0.691 | 0.0114 | -0.056 | 60.569
9.5 | 0.721 | 0.01224 | -0.056 | 58.871
10 | 0.749 | 0.01352 | -0.057 | 55.39
10.5 | 0.769 | 0.01617 | -0.056 | 47.552
11 | 0.669 | 0.06996 | -0.033 | 9.566
11.5 | 0.84 | 0.01513 | -0.058 | 55.522
12 | 0.867 | 0.01648 | -0.059 | 52.637
12.5 | 0.888 | 0.01944 | -0.058 | 45.673
13 | 0.79 | 0.07346 | -0.042 | 10.754
13.5 | 0.802 | 0.08927 | -0.037 | 8.98
14 | 0.978 | 0.02102 | -0.06 | 46.541
14.5 | 0.921 | 0.05356 | -0.052 | 17.192
15 | 0.895 | 0.08852 | -0.043 | 10.107
15.5 | 0.905 | 0.11107 | -0.038 | 8.146
16 | 0.926 | 0.12224 | -0.037 | 7.58
16.5 | 0.951 | 0.13203 | -0.037 | 7.206
17 | 0.978 | 0.13677 | -0.038 | 7.151
17.5 | 1.006 | 0.14007 | -0.04 | 7.18
18 | 1.032 | 0.14534 | -0.041 | 7.099
18.5 | 1.054 | 0.16492 | -0.04 | 6.388
19 | 1.08 | 0.16769 | -0.041 | 6.44
19.5 | 1.106 | 0.17237 | -0.042 | 6.416
20 | 1.134 | 0.17091 | -0.043 | 6.636

## 144. Re 18M Mach 0.50 (2)
BIGFOIL.COM POLAR EXPORT
NACA65-210 a=0.8
NACA65-210 a=0.8 |  |  |  | Cl Max: | 1.0741 | at alpha= | 20 | deg
XFOIL ncrit=9 |  |  |  | L/D Max: | 128.828 | at alpha= | 5.5 | deg
Re: | 18000000 |  |  | Cd Min: | 0.29647 | at alpha= | 20 | deg
Mach: | 0.5 |  |  | Cl=0 at alpha= | -1.6114 | deg
|  |  |  | @ Cl=0.1, Cd= | 0.0043892
|  |  |  | @ Cl=0.4, Cd= | 0.0048573
|  |  |  | @ Cl=0.6, Cd= | 0.0057288
alpha (deg) | Cl | Cd | Cm | Cl/Cd
-20 | -0.8305 | 0.27313 | 0.0686 | -3.0407
-19.5 | -0.8085 | 0.26415 | 0.0632 | -3.0608
-19 | -0.787 | 0.25443 | 0.0577 | -3.0932
-18.5 | -0.7659 | 0.24474 | 0.0523 | -3.1294
-18 | -0.745 | 0.23505 | 0.0469 | -3.1695
-17 | -0.7009 | 0.21852 | 0.0365 | -3.2075
-16.5 | -0.6792 | 0.21025 | 0.0314 | -3.2304
-16 | -0.6591 | 0.20119 | 0.0262 | -3.276
-15.5 | -0.6394 | 0.19198 | 0.021 | -3.3306
-15 | -0.6213 | 0.18238 | 0.0158 | -3.4066
-14 | -0.5896 | 0.16189 | 0.0043 | -3.642
-13.5 | -0.5683 | 0.15496 | 0.0002 | -3.6674
-13 | -0.5565 | 0.14495 | -0.0052 | -3.8393
-12.5 | -0.5436 | 0.13549 | -0.0105 | -4.0121
-12 | -0.5361 | 0.12503 | -0.0163 | -4.2878
-11.5 | -0.5298 | 0.11474 | -0.0222 | -4.6174
-11 | -0.5249 | 0.10477 | -0.0281 | -5.01
-10.5 | -0.5215 | 0.09513 | -0.0338 | -5.482
-10 | -0.5154 | 0.08643 | -0.0391 | -5.9632
-9.5 | -0.5288 | 0.07483 | -0.0465 | -7.0667
-9 | -0.5274 | 0.06606 | -0.0524 | -7.9837
-8.5 | -0.549 | 0.05267 | -0.0648 | -10.4234
-8 | -0.5783 | 0.04525 | -0.0677 | -12.7801
-7.5 | -0.6046 | 0.03906 | -0.0642 | -15.4788
-7 | -0.6131 | 0.03084 | -0.0618 | -19.88
-6.5 | -0.6089 | 0.02154 | -0.0582 | -28.2683
-6 | -0.5873 | 0.01258 | -0.0541 | -46.6852
-5.5 | -0.5442 | 0.00691 | -0.05 | -78.7554
-5 | -0.4745 | 0.00594 | -0.0479 | -79.8822
-4.5 | -0.4024 | 0.00555 | -0.0469 | -72.5045
-4 | -0.331 | 0.0053 | -0.0463 | -62.4528
-3.5 | -0.2605 | 0.00509 | -0.046 | -51.1788
-3 | -0.1909 | 0.0049 | -0.046 | -38.9592
-2.5 | -0.1216 | 0.00477 | -0.0463 | -25.4927
-2 | -0.053 | 0.00465 | -0.0466 | -11.3978
-1.5 | 0.0152 | 0.00456 | -0.0471 | 3.3333
-1 | 0.083 | 0.00444 | -0.0477 | 18.6937
-0.5 | 0.15 | 0.00424 | -0.0483 | 35.3774
0 | 0.2166 | 0.004 | -0.0489 | 54.15
0.5 | 0.2794 | 0.00369 | -0.0494 | 75.7182
1 | 0.3405 | 0.00446 | -0.0493 | 76.3453
1.5 | 0.4049 | 0.00489 | -0.0494 | 82.8016
2 | 0.4696 | 0.00531 | -0.0493 | 88.4369
2.5 | 0.5362 | 0.00553 | -0.0494 | 96.962
3 | 0.6036 | 0.00574 | -0.0493 | 105.1568
3.5 | 0.6713 | 0.00598 | -0.049 | 112.2575
4 | 0.7394 | 0.00625 | -0.0484 | 118.304
5 | 0.877 | 0.00688 | -0.0463 | 127.4709
5.5 | 0.9456 | 0.00734 | -0.0443 | 128.8283
6 | 1.0118 | 0.0081 | -0.0412 | 124.9136
6.5 | 1.0533 | 0.01088 | -0.034 | 96.8107
7 | 1.0694 | 0.01859 | -0.0255 | 57.5256
7.5 | 1.0631 | 0.02712 | -0.0162 | 39.1999
8 | 1.0421 | 0.03388 | -0.0066 | 30.7586
8.5 | 0.9979 | 0.03976 | 0.0035 | 25.0981
9 | 0.9632 | 0.04676 | 0.0073 | 20.5988
9.5 | 0.9265 | 0.05584 | 0.006 | 16.592
10.5 | 0.869 | 0.08122 | -0.0105 | 10.6993
11 | 0.8602 | 0.09718 | -0.0223 | 8.8516
11.5 | 0.8534 | 0.11018 | -0.0306 | 7.7455
12 | 0.8484 | 0.12309 | -0.0386 | 6.8925
12.5 | 0.8488 | 0.13533 | -0.046 | 6.2721
13 | 0.8498 | 0.14808 | -0.0536 | 5.7388
13.5 | 0.8512 | 0.1615 | -0.0614 | 5.2706
14 | 0.8606 | 0.17301 | -0.068 | 4.9743
14.5 | 0.8736 | 0.18377 | -0.0742 | 4.7538
15 | 0.8885 | 0.19418 | -0.0801 | 4.5757
15.5 | 0.9012 | 0.20582 | -0.0866 | 4.3786
16 | 0.9158 | 0.21739 | -0.0929 | 4.2127
16.5 | 0.9337 | 0.22776 | -0.0988 | 4.0995
17 | 0.9529 | 0.23756 | -0.1044 | 4.0112
17.5 | 0.973 | 0.24701 | -0.11 | 3.9391
18 | 0.9922 | 0.2572 | -0.1159 | 3.8577
18.5 | 1.0133 | 0.26581 | -0.1213 | 3.8121
19 | 1.0335 | 0.27581 | -0.1271 | 3.7471
19.5 | 1.0536 | 0.28601 | -0.1329 | 3.6838
20 | 1.0741 | 0.29647 | -0.1387 | 3.623

## 145. Re 20M Mach 0.00 (1)
BIGFOIL.COM POLAR EXPORT
NACA65-210 a=0.8
NACA65-210 a=0.8 |  |  |  | Cl Max: | 0.99 | at alpha= | 9.5 | deg
JavaFoil+Calcfoil stall+Eppler ext transition |  |  |  | L/D Max: | 142.042 | at alpha= | 7 | deg
Re: | 20000000 |  |  | Cd Min: | 0.00465 | at alpha= | 0 | deg
Mach: | 0 |  |  | Cl=0 at alpha= | -1.569 | deg
|  |  |  | @ Cl=0.1, Cd= | 0.004952
|  |  |  | @ Cl=0.4, Cd= | 0.0048632
|  |  |  | @ Cl=0.6, Cd= | 0.09848
alpha (deg) | Cl | Cd | Cm | Cl/Cd
-14.5 | -0.48 | 0.09536 | -0.011 | -5.033
-14 | -0.502 | 0.09098 | -0.011 | -5.518
-13.5 | -0.518 | 0.08653 | -0.011 | -5.99
-13 | -0.533 | 0.08114 | -0.012 | -6.571
-12.5 | -0.545 | 0.07825 | -0.012 | -6.961
-12 | -0.556 | 0.07242 | -0.013 | -7.681
-11.5 | -0.566 | 0.06683 | -0.014 | -8.464
-11 | -0.572 | 0.06217 | -0.015 | -9.195
-10.5 | -0.571 | 0.06012 | -0.014 | -9.501
-10 | -0.574 | 0.05265 | -0.016 | -10.911
-9.5 | -0.692 | 0.00795 | -0.027 | -87.077
-9 | -0.678 | 0.00778 | -0.027 | -87.187
-8.5 | -0.659 | 0.00783 | -0.028 | -84.198
-8 | -0.634 | 0.00747 | -0.029 | -84.945
-7.5 | -0.604 | 0.0072 | -0.029 | -83.894
-7 | -0.569 | 0.00696 | -0.03 | -81.807
-6.5 | -0.53 | 0.00672 | -0.03 | -78.805
-6 | -0.486 | 0.00649 | -0.031 | -74.885
-5.5 | -0.439 | 0.00629 | -0.032 | -69.678
-5 | -0.388 | 0.00615 | -0.032 | -63.183
-4.5 | -0.335 | 0.00607 | -0.033 | -55.307
-4 | -0.28 | 0.0059 | -0.033 | -47.48
-3.5 | -0.224 | 0.00583 | -0.034 | -38.357
-3 | -0.167 | 0.00574 | -0.035 | -29.011
-2.5 | -0.109 | 0.00567 | -0.035 | -19.195
-2 | -0.05 | 0.00559 | -0.036 | -9.029
-1.5 | 0.008 | 0.00533 | -0.036 | 1.51
-1 | 0.067 | 0.00498 | -0.037 | 13.41
-0.5 | 0.126 | 0.00493 | -0.038 | 25.468
0 | 0.184 | 0.00465 | -0.038 | 39.627
0.5 | 0.243 | 0.00467 | -0.039 | 52.036
1 | 0.302 | 0.00476 | -0.039 | 63.33
1.5 | 0.36 | 0.0048 | -0.04 | 74.984
2 | 0.417 | 0.00489 | -0.041 | 85.32
2.5 | 0.475 | 0.00542 | -0.041 | 87.631
3 | 0.532 | 0.00554 | -0.042 | 95.888
3.5 | 0.587 | 0.00566 | -0.042 | 103.74
4 | 0.642 | 0.00582 | -0.043 | 110.433
4.5 | 0.694 | 0.00597 | -0.044 | 116.346
5 | 0.744 | 0.0061 | -0.044 | 121.887
5.5 | 0.79 | 0.00635 | -0.045 | 124.321
6 | 0.833 | 0.00654 | -0.045 | 127.347
6.5 | 0.871 | 0.00618 | -0.046 | 141.052
7 | 0.905 | 0.00637 | -0.046 | 142.042
7.5 | 0.934 | 0.00659 | -0.047 | 141.63
8 | 0.957 | 0.00691 | -0.048 | 138.502
8.5 | 0.974 | 0.00716 | -0.048 | 136.038
9 | 0.985 | 0.00931 | -0.049 | 105.83
9.5 | 0.99 | 0.00974 | -0.049 | 101.662
10 | 0.986 | 0.01023 | -0.05 | 96.406
10.5 | 0.968 | 0.01079 | -0.05 | 89.732
11 | 0.944 | 0.01144 | -0.051 | 82.54
11.5 | 0.911 | 0.01255 | -0.051 | 72.568
12 | 0.873 | 0.01382 | -0.051 | 63.152
12.5 | 0.72 | 0.05961 | -0.038 | 12.086
13 | 0.668 | 0.07896 | -0.031 | 8.465
13.5 | 0.635 | 0.08598 | -0.029 | 7.381
14 | 0.603 | 0.09072 | -0.03 | 6.646
14.5 | 0.57 | 0.09848 | -0.028 | 5.784

## 146. Re 20M Mach 0.00 (2)
BIGFOIL.COM POLAR EXPORT
NACA65-210 a=0.8
NACA65-210 a=0.8 |  |  |  | Cl Max: | 1.847 | at alpha= | 20 | deg
XFOIL ncrit=9 |  |  |  | L/D Max: | 139 | at alpha= | 9.5 | deg
Re: | 20000000 |  |  | Cd Min: | 0.03919 | at alpha= | 20 | deg
Mach: | 0 |  |  | Cl=0 at alpha= | -1.6002 | deg
|  |  |  | @ Cl=0.1, Cd= | 0.0043203
|  |  |  | @ Cl=0.4, Cd= | 0.0050018
|  |  |  | @ Cl=0.6, Cd= | 0.0056045
alpha (deg) | Cl | Cd | Cm | Cl/Cd
-20 | -1.6547 | 0.03327 | -0.0606 | -49.7355
-19.5 | -1.6579 | 0.0291 | -0.0597 | -56.9725
-19 | -1.6586 | 0.02569 | -0.0576 | -64.5621
-18.5 | -1.654 | 0.02321 | -0.0543 | -71.2624
-18 | -1.6507 | 0.02135 | -0.0491 | -77.3162
-17.5 | -1.6389 | 0.01992 | -0.0437 | -82.2741
-17 | -1.6075 | 0.01863 | -0.0414 | -86.2856
-16.5 | -1.5715 | 0.01746 | -0.0397 | -90.0057
-16 | -1.5345 | 0.01645 | -0.0377 | -93.2827
-15.5 | -1.4932 | 0.01545 | -0.0364 | -96.6472
-15 | -1.4493 | 0.01453 | -0.0355 | -99.7454
-14.5 | -1.4035 | 0.01368 | -0.0347 | -102.595
-14 | -1.3564 | 0.01287 | -0.0341 | -105.3924
-12.5 | -1.2093 | 0.01058 | -0.0329 | -114.3006
-12 | -1.1589 | 0.00984 | -0.0327 | -117.7744
-11.5 | -1.1068 | 0.00928 | -0.0326 | -119.2672
-11 | -1.0539 | 0.0088 | -0.0327 | -119.7614
-10.5 | -1.0004 | 0.00837 | -0.0328 | -119.5221
-10 | -0.9463 | 0.00797 | -0.0329 | -118.7327
-9.5 | -0.892 | 0.00759 | -0.0331 | -117.5231
-9 | -0.8372 | 0.00725 | -0.0334 | -115.4759
-8.5 | -0.7825 | 0.00686 | -0.0336 | -114.0671
-8 | -0.7274 | 0.00651 | -0.0338 | -111.7358
-7.5 | -0.6716 | 0.00626 | -0.0342 | -107.2843
-7 | -0.6155 | 0.00604 | -0.0346 | -101.904
-6.5 | -0.5592 | 0.00583 | -0.035 | -95.9177
-5.5 | -0.4462 | 0.00537 | -0.0359 | -83.0912
-5 | -0.3893 | 0.00521 | -0.0364 | -74.7217
-4 | -0.2751 | 0.00491 | -0.0374 | -56.0285
-3.5 | -0.2179 | 0.00479 | -0.0379 | -45.4906
-3 | -0.1606 | 0.0047 | -0.0385 | -34.1702
-2.5 | -0.1033 | 0.00462 | -0.039 | -22.3593
-2 | -0.0459 | 0.00456 | -0.0395 | -10.0658
-1.5 | 0.0115 | 0.00448 | -0.0401 | 2.567
-1 | 0.0686 | 0.00437 | -0.0406 | 15.6979
-0.5 | 0.1255 | 0.00428 | -0.0412 | 29.3224
0 | 0.1817 | 0.00427 | -0.0417 | 42.5527
1 | 0.2899 | 0.00451 | -0.0425 | 64.2794
1.5 | 0.3459 | 0.00474 | -0.0429 | 72.9747
2 | 0.4017 | 0.00501 | -0.0432 | 80.1796
2.5 | 0.4578 | 0.00521 | -0.0436 | 87.8695
3 | 0.5142 | 0.00538 | -0.044 | 95.5762
3.5 | 0.5706 | 0.00551 | -0.0444 | 103.5572
4 | 0.6266 | 0.00569 | -0.0447 | 110.123
4.5 | 0.6827 | 0.00586 | -0.0451 | 116.5017
5.5 | 0.7939 | 0.00629 | -0.0456 | 126.2162
6 | 0.8489 | 0.00654 | -0.0458 | 129.8012
7 | 0.9583 | 0.00706 | -0.0461 | 135.7365
7.5 | 1.0124 | 0.00735 | -0.0462 | 137.7415
8 | 1.0655 | 0.00771 | -0.0462 | 138.1971
9.5 | 1.2232 | 0.0088 | -0.0458 | 139
10.5 | 1.3241 | 0.00972 | -0.0449 | 136.2243
11.5 | 1.4187 | 0.01068 | -0.0429 | 132.8371
12 | 1.4666 | 0.01126 | -0.0421 | 130.2487
12.5 | 1.5134 | 0.01189 | -0.0412 | 127.2834
13 | 1.559 | 0.01256 | -0.0401 | 124.1242
13.5 | 1.6033 | 0.01324 | -0.0388 | 121.0952
14 | 1.6456 | 0.01399 | -0.0373 | 117.6269
14.5 | 1.6855 | 0.01479 | -0.0354 | 113.9621
15 | 1.7226 | 0.01565 | -0.0331 | 110.0703
15.5 | 1.7477 | 0.01653 | -0.0285 | 105.729
16 | 1.7664 | 0.01767 | -0.0234 | 99.966
16.5 | 1.7855 | 0.01907 | -0.0189 | 93.6287
17 | 1.7987 | 0.021 | -0.0143 | 85.6524
17.5 | 1.8204 | 0.02252 | -0.0112 | 80.8348
18 | 1.8236 | 0.02548 | -0.0068 | 71.5699
18.5 | 1.8357 | 0.02802 | -0.0038 | 65.5139
19 | 1.8434 | 0.03111 | -0.0012 | 59.2543
19.5 | 1.8469 | 0.03483 | 0.0009 | 53.0261
20 | 1.847 | 0.03919 | 0.0023 | 47.1294

## 147. Re 20M Mach 0.10 (1)
BIGFOIL.COM POLAR EXPORT
NACA65-210 a=0.8
NACA65-210 a=0.8 |  |  |  | Cl Max: | 0.981 | at alpha= | 9.5 | deg
JavaFoil+Calcfoil stall+Eppler ext transition |  |  |  | L/D Max: | 141.719 | at alpha= | 6.5 | deg
Re: | 20000000 |  |  | Cd Min: | 0.00466 | at alpha= | 0 | deg
Mach: | 0.1 |  |  | Cl=0 at alpha= | -1.5678 | deg
|  |  |  | @ Cl=0.1, Cd= | 0.0048275
|  |  |  | @ Cl=0.4, Cd= | 0.0048859
|  |  |  | @ Cl=0.6, Cd= | 0.0989
alpha (deg) | Cl | Cd | Cm | Cl/Cd
-14.5 | -0.442 | 0.09596 | -0.011 | -4.602
-14 | -0.467 | 0.09136 | -0.011 | -5.112
-13.5 | -0.487 | 0.08693 | -0.012 | -5.596
-13 | -0.504 | 0.08256 | -0.012 | -6.104
-12.5 | -0.52 | 0.07843 | -0.012 | -6.625
-12 | -0.535 | 0.07239 | -0.013 | -7.384
-11.5 | -0.546 | 0.06809 | -0.013 | -8.018
-11 | -0.555 | 0.06339 | -0.014 | -8.752
-10.5 | -0.557 | 0.0615 | -0.014 | -9.064
-10 | -0.56 | 0.05582 | -0.015 | -10.039
-9.5 | -0.683 | 0.00805 | -0.027 | -84.889
-9 | -0.672 | 0.00781 | -0.028 | -86.062
-8.5 | -0.655 | 0.00788 | -0.028 | -83.146
-8 | -0.632 | 0.00748 | -0.029 | -84.514
-7.5 | -0.603 | 0.00728 | -0.029 | -82.942
-7 | -0.569 | 0.00696 | -0.03 | -81.844
-6.5 | -0.531 | 0.00673 | -0.031 | -78.779
-6 | -0.487 | 0.00648 | -0.031 | -75.163
-5.5 | -0.44 | 0.00629 | -0.032 | -70.019
-5 | -0.39 | 0.00621 | -0.032 | -62.778
-4.5 | -0.337 | 0.00605 | -0.033 | -55.649
-4 | -0.282 | 0.0059 | -0.034 | -47.702
-3.5 | -0.225 | 0.00583 | -0.034 | -38.537
-3 | -0.167 | 0.00572 | -0.035 | -29.239
-2.5 | -0.109 | 0.00564 | -0.035 | -19.367
-2 | -0.051 | 0.00559 | -0.036 | -9.077
-1.5 | 0.008 | 0.00535 | -0.037 | 1.511
-1 | 0.067 | 0.00471 | -0.037 | 14.234
-0.5 | 0.126 | 0.00492 | -0.038 | 25.656
0 | 0.185 | 0.00466 | -0.038 | 39.795
0.5 | 0.244 | 0.0047 | -0.039 | 51.99
1 | 0.303 | 0.00474 | -0.04 | 63.951
1.5 | 0.361 | 0.0048 | -0.04 | 75.26
2 | 0.42 | 0.00493 | -0.041 | 85.051
2.5 | 0.477 | 0.00544 | -0.041 | 87.655
3 | 0.534 | 0.00554 | -0.042 | 96.378
3.5 | 0.59 | 0.00569 | -0.043 | 103.692
4 | 0.645 | 0.00581 | -0.043 | 110.965
4.5 | 0.697 | 0.00595 | -0.044 | 117.225
5 | 0.747 | 0.00615 | -0.044 | 121.495
5.5 | 0.793 | 0.00636 | -0.045 | 124.691
6 | 0.835 | 0.00655 | -0.046 | 127.477
6.5 | 0.873 | 0.00616 | -0.046 | 141.719
7 | 0.906 | 0.00642 | -0.047 | 141.022
7.5 | 0.933 | 0.00665 | -0.047 | 140.292
8 | 0.955 | 0.00691 | -0.048 | 138.142
8.5 | 0.97 | 0.00723 | -0.048 | 134.075
9 | 0.978 | 0.00945 | -0.049 | 103.566
9.5 | 0.981 | 0.00984 | -0.049 | 99.639
10 | 0.972 | 0.01035 | -0.05 | 93.918
10.5 | 0.95 | 0.011 | -0.05 | 86.369
11 | 0.92 | 0.01166 | -0.051 | 78.91
11.5 | 0.878 | 0.01318 | -0.051 | 66.638
12 | 0.814 | 0.01875 | -0.049 | 43.397
12.5 | 0.673 | 0.06965 | -0.034 | 9.669
13 | 0.63 | 0.08179 | -0.029 | 7.699
13.5 | 0.593 | 0.08779 | -0.028 | 6.759
14 | 0.558 | 0.09279 | -0.029 | 6.013
14.5 | 0.522 | 0.0989 | -0.028 | 5.28

## 148. Re 20M Mach 0.10 (2)
BIGFOIL.COM POLAR EXPORT
NACA65-210 a=0.8
NACA65-210 a=0.8 |  |  |  | Cl Max: | 1.8136 | at alpha= | 18.5 | deg
XFOIL ncrit=9 |  |  |  | L/D Max: | 138.602 | at alpha= | 9 | deg
Re: | 20000000 |  |  | Cd Min: | 0.04805 | at alpha= | 20 | deg
Mach: | 0.1 |  |  | Cl=0 at alpha= | -1.6005 | deg
|  |  |  | @ Cl=0.1, Cd= | 0.0043259
|  |  |  | @ Cl=0.4, Cd= | 0.0050012
|  |  |  | @ Cl=0.6, Cd= | 0.0056033
alpha (deg) | Cl | Cd | Cm | Cl/Cd
-20 | -1.5511 | 0.04778 | -0.0607 | -32.4634
-19.5 | -1.5798 | 0.03921 | -0.064 | -40.2907
-19 | -1.5972 | 0.03299 | -0.0646 | -48.4147
-18.5 | -1.6046 | 0.02852 | -0.0633 | -56.2623
-18 | -1.6068 | 0.02516 | -0.0604 | -63.8633
-17.5 | -1.609 | 0.02261 | -0.0554 | -71.1632
-17 | -1.605 | 0.02096 | -0.0487 | -76.5744
-16.5 | -1.5764 | 0.01934 | -0.0458 | -81.5098
-16 | -1.5429 | 0.01804 | -0.0431 | -85.5266
-15.5 | -1.5044 | 0.01676 | -0.041 | -89.7613
-15 | -1.4619 | 0.01562 | -0.0395 | -93.5915
-14.5 | -1.4166 | 0.0146 | -0.0383 | -97.0274
-14 | -1.3697 | 0.01362 | -0.0373 | -100.5653
-13.5 | -1.3208 | 0.01276 | -0.0365 | -103.511
-13 | -1.271 | 0.01194 | -0.0358 | -106.4489
-12.5 | -1.2199 | 0.01121 | -0.0353 | -108.8225
-12 | -1.1693 | 0.01033 | -0.0347 | -113.1946
-11.5 | -1.1175 | 0.00957 | -0.0343 | -116.7712
-11 | -1.064 | 0.009 | -0.0341 | -118.2222
-10.5 | -1.0098 | 0.00853 | -0.0341 | -118.3822
-10 | -0.9549 | 0.0081 | -0.0341 | -117.8889
-9.5 | -0.8998 | 0.0077 | -0.0341 | -116.8571
-9 | -0.8443 | 0.00734 | -0.0342 | -115.0272
-8.5 | -0.7887 | 0.00697 | -0.0344 | -113.1564
-8 | -0.7332 | 0.00657 | -0.0345 | -111.5982
-7.5 | -0.6768 | 0.0063 | -0.0348 | -107.4286
-7 | -0.6201 | 0.00607 | -0.0351 | -102.1582
-6.5 | -0.5632 | 0.00585 | -0.0355 | -96.2735
-5.5 | -0.4493 | 0.00539 | -0.0362 | -83.3581
-5 | -0.3919 | 0.00522 | -0.0367 | -75.0766
-4 | -0.2768 | 0.00492 | -0.0376 | -56.2602
-3.5 | -0.2192 | 0.00479 | -0.0382 | -45.762
-3 | -0.1615 | 0.0047 | -0.0387 | -34.3617
-2.5 | -0.1039 | 0.00462 | -0.0392 | -22.4892
-2 | -0.0461 | 0.00456 | -0.0398 | -10.1096
-1.5 | 0.0116 | 0.00448 | -0.0403 | 2.5893
-1 | 0.069 | 0.00438 | -0.0409 | 15.7534
-0.5 | 0.1263 | 0.00428 | -0.0414 | 29.5093
0 | 0.1828 | 0.00426 | -0.0419 | 42.9108
0.5 | 0.2366 | 0.00437 | -0.0423 | 54.1419
1 | 0.2916 | 0.00451 | -0.0427 | 64.6563
1.5 | 0.3478 | 0.00475 | -0.0431 | 73.2211
2 | 0.4039 | 0.00502 | -0.0434 | 80.4582
2.5 | 0.4604 | 0.00522 | -0.0438 | 88.1992
3 | 0.5171 | 0.00539 | -0.0442 | 95.9369
3.5 | 0.5739 | 0.00552 | -0.0445 | 103.9674
4 | 0.6303 | 0.0057 | -0.0449 | 110.5789
4.5 | 0.6868 | 0.00588 | -0.0452 | 116.8027
5 | 0.7428 | 0.00611 | -0.0454 | 121.5712
5.5 | 0.7988 | 0.00631 | -0.0457 | 126.5927
6 | 0.8542 | 0.00658 | -0.0458 | 129.8176
6.5 | 0.9094 | 0.00685 | -0.0459 | 132.7591
7 | 0.9646 | 0.0071 | -0.046 | 135.8592
7.5 | 1.0191 | 0.0074 | -0.046 | 137.7162
8 | 1.0727 | 0.00779 | -0.0459 | 137.7022
8.5 | 1.1262 | 0.00815 | -0.0457 | 138.184
9 | 1.1795 | 0.00851 | -0.0454 | 138.6016
9.5 | 1.2321 | 0.00891 | -0.0451 | 138.2828
10 | 1.2834 | 0.0094 | -0.0446 | 136.5319
11 | 1.3819 | 0.01044 | -0.0427 | 132.3659
11.5 | 1.4294 | 0.01091 | -0.0415 | 131.0174
12 | 1.4778 | 0.01155 | -0.0404 | 127.9481
12.5 | 1.5248 | 0.01223 | -0.0393 | 124.677
13 | 1.5705 | 0.01296 | -0.0378 | 121.1806
13.5 | 1.6147 | 0.01371 | -0.0362 | 117.7753
14 | 1.6564 | 0.01456 | -0.0342 | 113.7637
14.5 | 1.695 | 0.01548 | -0.0318 | 109.4961
15 | 1.7219 | 0.0166 | -0.0273 | 103.7289
15.5 | 1.7435 | 0.0176 | -0.022 | 99.0625
16 | 1.7562 | 0.01943 | -0.0163 | 90.386
16.5 | 1.7691 | 0.0215 | -0.0114 | 82.2837
17 | 1.7849 | 0.02353 | -0.0074 | 75.8564
17.5 | 1.7987 | 0.02587 | -0.0038 | 69.5284
18 | 1.8074 | 0.0288 | -0.0004 | 62.7569
18.5 | 1.8136 | 0.03218 | 0.0023 | 56.358
19 | 1.8134 | 0.03645 | 0.0045 | 49.7503
19.5 | 1.8078 | 0.04167 | 0.0057 | 43.3837
20 | 1.797 | 0.04805 | 0.0058 | 37.3985

## 149. Re 20M Mach 0.25 (1)
BIGFOIL.COM POLAR EXPORT
NACA65-210 a=0.8
NACA65-210 a=0.8 |  |  |  | Cl Max: | 0.932 | at alpha= | 8 | deg
JavaFoil+Calcfoil stall+Eppler ext transition |  |  |  | L/D Max: | 138.233 | at alpha= | 6.5 | deg
Re: | 20000000 |  |  | Cd Min: | 0.00467 | at alpha= | 0 | deg
Mach: | 0.25 |  |  | Cl=0 at alpha= | -1.5667 | deg
|  |  |  | @ Cl=0.1, Cd= | 0.0048318
|  |  |  | @ Cl=0.4, Cd= | 0.0866
|  |  |  | @ Cl=0.6, Cd= | 0.0866
alpha (deg) | Cl | Cd | Cm | Cl/Cd
-13 | -0.229 | 0.08358 | -0.012 | -2.745
-12.5 | -0.285 | 0.07907 | -0.013 | -3.605
-12 | -0.334 | 0.07373 | -0.013 | -4.534
-11.5 | -0.378 | 0.07115 | -0.013 | -5.306
-11 | -0.416 | 0.06579 | -0.014 | -6.325
-10.5 | -0.448 | 0.06257 | -0.014 | -7.154
-10 | -0.472 | 0.05896 | -0.014 | -8.014
-9.5 | -0.49 | 0.05543 | -0.015 | -8.837
-9 | -0.503 | 0.04969 | -0.017 | -10.114
-8.5 | -0.502 | 0.04817 | -0.016 | -10.425
-8 | -0.61 | 0.00741 | -0.03 | -82.282
-7.5 | -0.592 | 0.00749 | -0.03 | -79.133
-7 | -0.567 | 0.0072 | -0.031 | -78.695
-6.5 | -0.533 | 0.00699 | -0.031 | -76.243
-6 | -0.493 | 0.0066 | -0.032 | -74.71
-5.5 | -0.448 | 0.00642 | -0.033 | -69.796
-5 | -0.398 | 0.00631 | -0.033 | -63.088
-4.5 | -0.345 | 0.00611 | -0.034 | -56.492
-4 | -0.289 | 0.00598 | -0.035 | -48.277
-3.5 | -0.231 | 0.00552 | -0.035 | -41.819
-3 | -0.172 | 0.00577 | -0.036 | -29.781
-2.5 | -0.112 | 0.00569 | -0.036 | -19.711
-2 | -0.052 | 0.0054 | -0.037 | -9.658
-1.5 | 0.008 | 0.00537 | -0.038 | 1.548
-1 | 0.069 | 0.00472 | -0.038 | 14.605
-0.5 | 0.13 | 0.00494 | -0.039 | 26.261
0 | 0.19 | 0.00467 | -0.039 | 40.742
0.5 | 0.251 | 0.00467 | -0.04 | 53.747
1 | 0.312 | 0.00475 | -0.041 | 65.535
1.5 | 0.371 | 0.00481 | -0.041 | 77.166
2 | 0.431 | 0.00494 | -0.042 | 87.264
2.5 | 0.49 | 0.0055 | -0.043 | 89.171
3 | 0.548 | 0.00562 | -0.043 | 97.573
3.5 | 0.606 | 0.00573 | -0.044 | 105.742
4 | 0.662 | 0.00594 | -0.044 | 111.438
4.5 | 0.714 | 0.00608 | -0.045 | 117.511
5 | 0.763 | 0.00624 | -0.046 | 122.242
5.5 | 0.808 | 0.0065 | -0.046 | 124.249
6 | 0.848 | 0.00613 | -0.047 | 138.18
6.5 | 0.881 | 0.00637 | -0.047 | 138.233
7 | 0.907 | 0.00665 | -0.048 | 136.415
7.5 | 0.924 | 0.00693 | -0.049 | 133.442
8 | 0.932 | 0.00907 | -0.049 | 102.82
8.5 | 0.93 | 0.00952 | -0.05 | 97.753
9 | 0.918 | 0.01005 | -0.05 | 91.264
9.5 | 0.893 | 0.01061 | -0.051 | 84.181
10 | 0.851 | 0.0113 | -0.051 | 75.303
10.5 | 0.781 | 0.01267 | -0.051 | 61.652
11 | 0.59 | 0.06418 | -0.031 | 9.195
11.5 | 0.518 | 0.0734 | -0.026 | 7.059
12 | 0.446 | 0.07743 | -0.027 | 5.754
12.5 | 0.366 | 0.0824 | -0.027 | 4.445
13 | 0.28 | 0.0866 | -0.028 | 3.237

## 150. Re 20M Mach 0.25 (2)
BIGFOIL.COM POLAR EXPORT
NACA65-210 a=0.8
NACA65-210 a=0.8 |  |  |  | Cl Max: | 1.5969 | at alpha= | 13 | deg
XFOIL ncrit=9 |  |  |  | L/D Max: | 136.267 | at alpha= | 8 | deg
Re: | 20000000 |  |  | Cd Min: | 0.11921 | at alpha= | 18 | deg
Mach: | 0.25 |  |  | Cl=0 at alpha= | -1.6022 | deg
|  |  |  | @ Cl=0.1, Cd= | 0.0043272
|  |  |  | @ Cl=0.4, Cd= | 0.0049759
|  |  |  | @ Cl=0.6, Cd= | 0.0056059
alpha (deg) | Cl | Cd | Cm | Cl/Cd
-15 | -0.9943 | 0.07278 | -0.0454 | -13.6617
-14.5 | -0.9782 | 0.06504 | -0.0514 | -15.04
-14 | -1.0623 | 0.04562 | -0.0671 | -23.2858
-13.5 | -1.049 | 0.0416 | -0.0691 | -25.2163
-13 | -1.1668 | 0.03124 | -0.0622 | -37.3496
-12.5 | -1.2195 | 0.02216 | -0.0542 | -55.0316
-12 | -1.2097 | 0.01618 | -0.0496 | -74.7651
-11.5 | -1.1673 | 0.01338 | -0.0467 | -87.2422
-11 | -1.1162 | 0.01151 | -0.0446 | -96.9765
-10.5 | -1.0615 | 0.01012 | -0.0428 | -104.8913
-10 | -1.0041 | 0.00915 | -0.0414 | -109.7377
-9.5 | -0.945 | 0.00849 | -0.0405 | -111.3074
-9 | -0.8852 | 0.00797 | -0.0397 | -111.0665
-8.5 | -0.8254 | 0.0075 | -0.0391 | -110.0533
-8 | -0.7655 | 0.00709 | -0.0387 | -107.969
-7.5 | -0.7063 | 0.0066 | -0.0383 | -107.0152
-7 | -0.6464 | 0.00627 | -0.0381 | -103.0941
-6.5 | -0.5863 | 0.00601 | -0.0381 | -97.5541
-6 | -0.5262 | 0.00577 | -0.0381 | -91.1958
-5.5 | -0.4663 | 0.00554 | -0.0382 | -84.1697
-5 | -0.4065 | 0.00529 | -0.0384 | -76.8431
-4 | -0.2865 | 0.00498 | -0.0391 | -57.5301
-3.5 | -0.2267 | 0.00482 | -0.0395 | -47.0332
-2.5 | -0.1071 | 0.00462 | -0.0405 | -23.1818
-2 | -0.0475 | 0.00456 | -0.041 | -10.4167
-1.5 | 0.0122 | 0.00449 | -0.0416 | 2.7171
-1 | 0.0715 | 0.00439 | -0.0421 | 16.287
-0.5 | 0.1305 | 0.00426 | -0.0427 | 30.6338
0 | 0.189 | 0.0042 | -0.0432 | 45
1 | 0.3005 | 0.00451 | -0.0439 | 66.6297
1.5 | 0.3584 | 0.00476 | -0.0443 | 75.2941
2 | 0.4162 | 0.00506 | -0.0446 | 82.253
2.5 | 0.4745 | 0.00527 | -0.0449 | 90.038
3 | 0.5332 | 0.00544 | -0.0452 | 98.0147
3.5 | 0.592 | 0.00558 | -0.0455 | 106.0932
4 | 0.6506 | 0.00577 | -0.0457 | 112.7556
4.5 | 0.7091 | 0.00599 | -0.0459 | 118.3806
5 | 0.7676 | 0.00621 | -0.0459 | 123.6071
5.5 | 0.8259 | 0.00645 | -0.0459 | 128.0465
6 | 0.8837 | 0.00675 | -0.0458 | 130.9185
6.5 | 0.9418 | 0.00703 | -0.0456 | 133.9687
7 | 0.9995 | 0.00735 | -0.0452 | 135.9864
7.5 | 1.0562 | 0.00778 | -0.0446 | 135.7584
8 | 1.1133 | 0.00817 | -0.0439 | 136.2668
8.5 | 1.17 | 0.00859 | -0.0431 | 136.2049
9 | 1.2258 | 0.00911 | -0.042 | 134.5554
9.5 | 1.2798 | 0.00981 | -0.0405 | 130.4587
10 | 1.3335 | 0.01051 | -0.0388 | 126.8792
10.5 | 1.3864 | 0.01121 | -0.0369 | 123.6753
11 | 1.4353 | 0.01198 | -0.0341 | 119.808
11.5 | 1.4847 | 0.01284 | -0.0314 | 115.6308
12 | 1.5311 | 0.01409 | -0.0282 | 108.6657
12.5 | 1.5709 | 0.01576 | -0.0241 | 99.6764
13 | 1.5969 | 0.01822 | -0.0182 | 87.6454
13.5 | 1.5944 | 0.02104 | -0.0085 | 75.7795
14 | 1.5743 | 0.02564 | 0.0005 | 61.4002
14.5 | 1.5399 | 0.03184 | 0.0078 | 48.3637
15 | 1.5071 | 0.0388 | 0.0119 | 38.8428
15.5 | 1.4628 | 0.04814 | 0.0127 | 30.3864
16 | 1.4264 | 0.05842 | 0.0101 | 24.4163
16.5 | 1.389 | 0.07098 | 0.0038 | 19.5689
17 | 1.3631 | 0.08421 | -0.0046 | 16.1869
17.5 | 1.3308 | 0.10115 | -0.0166 | 13.1567
18 | 1.3006 | 0.11921 | -0.0288 | 10.9102

## 151. Re 20M Mach 0.50 (1)
BIGFOIL.COM POLAR EXPORT
NACA65-210 a=0.8
NACA65-210 a=0.8 |  |  |  | Cl Max: | 1.132 | at alpha= | 20 | deg
JavaFoil+Calcfoil stall+Eppler ext transition |  |  |  | L/D Max: | 130.217 | at alpha= | 5 | deg
Re: | 20000000 |  |  | Cd Min: | 0.00467 | at alpha= | -0.5 | deg
Mach: | 0.5 |  |  | Cl=0 at alpha= | -1.5672 | deg
|  |  |  | @ Cl=0.1, Cd= | 0.0046898
|  |  |  | @ Cl=0.4, Cd= | 0.0048555
|  |  |  | @ Cl=0.6, Cd= | 0.005873
alpha (deg) | Cl | Cd | Cm | Cl/Cd
-20 | -0.99 | 0.17009 | -0.011 | -5.82
-19.5 | -0.963 | 0.1625 | -0.011 | -5.926
-19 | -0.936 | 0.15539 | -0.011 | -6.024
-18.5 | -0.909 | 0.1492 | -0.011 | -6.094
-18 | -0.883 | 0.14602 | -0.012 | -6.045
-17.5 | -0.857 | 0.13431 | -0.012 | -6.377
-17 | -0.831 | 0.131 | -0.012 | -6.34
-16.5 | -0.803 | 0.12456 | -0.012 | -6.447
-16 | -0.776 | 0.11822 | -0.013 | -6.567
-15.5 | -0.755 | 0.09905 | -0.014 | -7.627
-15 | -0.732 | 0.091 | -0.015 | -8.039
-14.5 | -0.696 | 0.10039 | -0.014 | -6.936
-14 | -0.671 | 0.09246 | -0.014 | -7.256
-13.5 | -0.653 | 0.07694 | -0.017 | -8.488
-13 | -0.692 | 0.02954 | -0.023 | -23.436
-12.5 | -0.694 | 0.01649 | -0.026 | -42.113
-12 | -0.679 | 0.01249 | -0.027 | -54.356
-11.5 | -0.534 | 0.07565 | -0.015 | -7.063
-11 | -0.509 | 0.06727 | -0.016 | -7.573
-10.5 | -0.492 | 0.05492 | -0.02 | -8.949
-10 | -0.542 | 0.01252 | -0.029 | -43.323
-9.5 | -0.527 | 0.00965 | -0.031 | -54.616
-9 | -0.495 | 0.00863 | -0.032 | -57.386
-8.5 | -0.373 | 0.05271 | -0.016 | -7.081
-8 | -0.346 | 0.04996 | -0.016 | -6.93
-7.5 | -0.321 | 0.04515 | -0.018 | -7.104
-7 | -0.362 | 0.00754 | -0.034 | -48.066
-6.5 | -0.329 | 0.00709 | -0.035 | -46.408
-6 | -0.239 | 0.03923 | -0.018 | -6.09
-5.5 | -0.358 | 0.0343 | -0.022 | -10.428
-5 | -0.419 | 0.00631 | -0.037 | -66.411
-4.5 | -0.374 | 0.00604 | -0.038 | -61.952
-4 | -0.317 | 0.00587 | -0.039 | -54.02
-3.5 | -0.255 | 0.00569 | -0.039 | -44.805
-3 | -0.191 | 0.00531 | -0.04 | -35.935
-2.5 | -0.125 | 0.00519 | -0.041 | -24.084
-2 | -0.058 | 0.00507 | -0.041 | -11.476
-1.5 | 0.009 | 0.00501 | -0.042 | 1.852
-1 | 0.077 | 0.0047 | -0.043 | 16.39
-0.5 | 0.145 | 0.00467 | -0.043 | 31.026
0 | 0.213 | 0.00467 | -0.044 | 45.56
0.5 | 0.281 | 0.00471 | -0.045 | 59.554
1 | 0.348 | 0.00484 | -0.045 | 71.972
1.5 | 0.415 | 0.00486 | -0.046 | 85.266
2 | 0.481 | 0.00513 | -0.047 | 93.875
2.5 | 0.547 | 0.00573 | -0.048 | 95.426
3 | 0.61 | 0.0059 | -0.048 | 103.45
3.5 | 0.672 | 0.00558 | -0.049 | 120.424
4 | 0.731 | 0.00576 | -0.05 | 126.781
4.5 | 0.779 | 0.00602 | -0.05 | 129.568
5 | 0.815 | 0.00626 | -0.051 | 130.217
5.5 | 0.825 | 0.00668 | -0.052 | 123.425
6 | 0.762 | 0.00892 | -0.052 | 85.434
6.5 | 0.531 | 0.00939 | -0.053 | 56.561
7 | 0.463 | 0.04152 | -0.032 | 11.146
7.5 | 0.596 | 0.01021 | -0.054 | 58.382
8 | 0.627 | 0.01095 | -0.055 | 57.264
8.5 | 0.537 | 0.05278 | -0.029 | 10.169
9 | 0.691 | 0.01119 | -0.056 | 61.728
9.5 | 0.721 | 0.012 | -0.056 | 60.11
10 | 0.75 | 0.01329 | -0.057 | 56.42
10.5 | 0.771 | 0.01572 | -0.056 | 49.024
11 | 0.669 | 0.0705 | -0.032 | 9.486
11.5 | 0.841 | 0.01479 | -0.058 | 56.856
12 | 0.868 | 0.01606 | -0.059 | 54.066
12.5 | 0.891 | 0.01862 | -0.059 | 47.84
13 | 0.809 | 0.06146 | -0.046 | 13.167
13.5 | 0.803 | 0.08797 | -0.037 | 9.127
14 | 0.887 | 0.05382 | -0.051 | 16.49
14.5 | 0.857 | 0.09469 | -0.039 | 9.046
15 | 0.879 | 0.10371 | -0.038 | 8.473
15.5 | 0.903 | 0.11815 | -0.037 | 7.639
16 | 0.927 | 0.12638 | -0.037 | 7.333
16.5 | 0.952 | 0.13299 | -0.038 | 7.16
17 | 0.978 | 0.13682 | -0.039 | 7.151
17.5 | 1.004 | 0.14663 | -0.039 | 6.85
18 | 1.031 | 0.14957 | -0.041 | 6.895
18.5 | 1.054 | 0.16838 | -0.04 | 6.257
19 | 1.08 | 0.17266 | -0.041 | 6.254
19.5 | 1.106 | 0.17912 | -0.042 | 6.174
20 | 1.132 | 0.17968 | -0.043 | 6.301

## 152. Re 20M Mach 0.50 (2)
BIGFOIL.COM POLAR EXPORT
NACA65-210 a=0.8
NACA65-210 a=0.8 |  |  |  | Cl Max: | 1.0745 | at alpha= | 20 | deg
XFOIL ncrit=9 |  |  |  | L/D Max: | 131.611 | at alpha= | 5.5 | deg
Re: | 20000000 |  |  | Cd Min: | 0.29593 | at alpha= | 20 | deg
Mach: | 0.5 |  |  | Cl=0 at alpha= | -1.6092 | deg
|  |  |  | @ Cl=0.1, Cd= | 0.0043637
|  |  |  | @ Cl=0.4, Cd= | 0.0048493
|  |  |  | @ Cl=0.6, Cd= | 0.0056473
alpha (deg) | Cl | Cd | Cm | Cl/Cd
-20 | -0.8304 | 0.27316 | 0.0686 | -3.04
-19.5 | -0.8084 | 0.26409 | 0.0632 | -3.0611
-19 | -0.7875 | 0.25373 | 0.0577 | -3.1037
-18.5 | -0.7663 | 0.24423 | 0.0522 | -3.1376
-18 | -0.7451 | 0.23485 | 0.0468 | -3.1727
-17 | -0.7012 | 0.21825 | 0.0364 | -3.2128
-16.5 | -0.6797 | 0.20986 | 0.0312 | -3.2388
-16 | -0.6601 | 0.20048 | 0.026 | -3.2926
-15.5 | -0.6408 | 0.19113 | 0.0207 | -3.3527
-15 | -0.6232 | 0.18135 | 0.0154 | -3.4364
-14.5 | -0.6071 | 0.17151 | 0.0101 | -3.5397
-14 | -0.5911 | 0.1617 | 0.0045 | -3.6555
-13.5 | -0.5699 | 0.15484 | 0.0004 | -3.6806
-12.5 | -0.5456 | 0.13501 | -0.0106 | -4.0412
-12 | -0.5396 | 0.12411 | -0.0167 | -4.3478
-11.5 | -0.535 | 0.11359 | -0.0228 | -4.7099
-11 | -0.5299 | 0.10369 | -0.0287 | -5.1104
-10.5 | -0.526 | 0.0942 | -0.0345 | -5.5839
-10 | -0.5192 | 0.08572 | -0.0396 | -6.0569
-9.5 | -0.5336 | 0.07401 | -0.0471 | -7.2098
-9 | -0.5325 | 0.06516 | -0.0531 | -8.1722
-8.5 | -0.5547 | 0.05189 | -0.0655 | -10.6899
-8 | -0.5845 | 0.04481 | -0.0677 | -13.044
-7.5 | -0.6098 | 0.03851 | -0.0642 | -15.8348
-6.5 | -0.6136 | 0.02084 | -0.058 | -29.4434
-6 | -0.5912 | 0.01191 | -0.0539 | -49.639
-5.5 | -0.5458 | 0.00669 | -0.0498 | -81.5845
-5 | -0.4751 | 0.00583 | -0.0479 | -81.4923
-4.5 | -0.403 | 0.00545 | -0.0468 | -73.945
-4 | -0.3315 | 0.00522 | -0.0462 | -63.5057
-3.5 | -0.2609 | 0.00502 | -0.046 | -51.9721
-3 | -0.1911 | 0.00482 | -0.046 | -39.6473
-2.5 | -0.1219 | 0.0047 | -0.0462 | -25.9362
-2 | -0.0533 | 0.00459 | -0.0466 | -11.6122
-1.5 | 0.0149 | 0.00451 | -0.0471 | 3.3038
-1 | 0.0827 | 0.00441 | -0.0476 | 18.7528
-0.5 | 0.1499 | 0.00423 | -0.0483 | 35.4374
0.5 | 0.2781 | 0.00397 | -0.0492 | 70.0504
1 | 0.3404 | 0.00449 | -0.0493 | 75.8129
1.5 | 0.4051 | 0.00488 | -0.0494 | 83.0123
2 | 0.4702 | 0.00525 | -0.0494 | 89.5619
2.5 | 0.537 | 0.00547 | -0.0495 | 98.1718
3 | 0.6045 | 0.00566 | -0.0494 | 106.8021
3.5 | 0.6723 | 0.00589 | -0.0492 | 114.1426
4 | 0.7405 | 0.00616 | -0.0486 | 120.211
4.5 | 0.8094 | 0.00643 | -0.0478 | 125.8787
5 | 0.8784 | 0.00677 | -0.0465 | 129.7489
5.5 | 0.9476 | 0.0072 | -0.0446 | 131.6111
6 | 1.0147 | 0.00792 | -0.0416 | 128.1187
6.5 | 1.0577 | 0.01058 | -0.0345 | 99.9716
7 | 1.0727 | 0.01831 | -0.0258 | 58.5855
7.5 | 1.0666 | 0.02682 | -0.0165 | 39.7688
8 | 1.0467 | 0.03368 | -0.007 | 31.0778
8.5 | 1.0023 | 0.03944 | 0.0034 | 25.4133
9 | 0.9679 | 0.04633 | 0.0074 | 20.8914
9.5 | 0.9312 | 0.05534 | 0.0063 | 16.8269
10 | 0.8979 | 0.06643 | 0.0004 | 13.5165
10.5 | 0.8728 | 0.08016 | -0.0096 | 10.8882
11 | 0.8643 | 0.09622 | -0.0215 | 8.9825
11.5 | 0.8577 | 0.10919 | -0.0298 | 7.8551
12 | 0.8528 | 0.12204 | -0.0379 | 6.9879
12.5 | 0.8532 | 0.13423 | -0.0453 | 6.3563
13 | 0.8536 | 0.14703 | -0.0529 | 5.8056
13.5 | 0.8538 | 0.16074 | -0.061 | 5.3117
14 | 0.8625 | 0.17241 | -0.0677 | 5.0026
14.5 | 0.8752 | 0.18326 | -0.0739 | 4.7757
15 | 0.8905 | 0.19347 | -0.0799 | 4.6028
15.5 | 0.9034 | 0.20488 | -0.0863 | 4.4094
16 | 0.9175 | 0.21659 | -0.0927 | 4.2361
16.5 | 0.9351 | 0.22701 | -0.0986 | 4.1192
17 | 0.9538 | 0.23704 | -0.1043 | 4.0238
17.5 | 0.9736 | 0.24666 | -0.11 | 3.9471
19 | 1.0339 | 0.27555 | -0.127 | 3.7521
19.5 | 1.0541 | 0.28552 | -0.1328 | 3.6919
20 | 1.0745 | 0.29593 | -0.1387 | 3.6309