## index
index | Re | Mach | Datasource
1 | 50000 | 0 | JavaFoil+Calcfoil stall+Eppler ext transition
2 | 50000 | 0 | XFOIL ncrit=9
3 | 50000 | 0.1 | JavaFoil+Calcfoil stall+Eppler ext transition
4 | 50000 | 0.1 | XFOIL ncrit=9
5 | 50000 | 0.25 | JavaFoil+Calcfoil stall+Eppler ext transition
6 | 50000 | 0.25 | XFOIL ncrit=9
7 | 50000 | 0.5 | JavaFoil+Calcfoil stall+Eppler ext transition
8 | 50000 | 0.5 | XFOIL ncrit=9
9 | 100000 | 0 | JavaFoil+Calcfoil stall+Eppler ext transition
10 | 100000 | 0 | XFOIL ncrit=9
11 | 100000 | 0.1 | JavaFoil+Calcfoil stall+Eppler ext transition
12 | 100000 | 0.1 | XFOIL ncrit=9
13 | 100000 | 0.25 | JavaFoil+Calcfoil stall+Eppler ext transition
14 | 100000 | 0.25 | XFOIL ncrit=9
15 | 100000 | 0.5 | JavaFoil+Calcfoil stall+Eppler ext transition
16 | 100000 | 0.5 | XFOIL ncrit=9
17 | 250000 | 0 | JavaFoil+Calcfoil stall+Eppler ext transition
18 | 250000 | 0 | XFOIL ncrit=9
19 | 250000 | 0.1 | JavaFoil+Calcfoil stall+Eppler ext transition
20 | 250000 | 0.1 | XFOIL ncrit=9
21 | 250000 | 0.25 | JavaFoil+Calcfoil stall+Eppler ext transition
22 | 250000 | 0.25 | XFOIL ncrit=9
23 | 250000 | 0.5 | JavaFoil+Calcfoil stall+Eppler ext transition
24 | 250000 | 0.5 | XFOIL ncrit=9
25 | 500000 | 0 | JavaFoil+Calcfoil stall+Eppler ext transition
26 | 500000 | 0 | XFOIL ncrit=9
27 | 500000 | 0.1 | JavaFoil+Calcfoil stall+Eppler ext transition
28 | 500000 | 0.1 | XFOIL ncrit=9
29 | 500000 | 0.25 | JavaFoil+Calcfoil stall+Eppler ext transition
30 | 500000 | 0.25 | XFOIL ncrit=9
31 | 500000 | 0.5 | JavaFoil+Calcfoil stall+Eppler ext transition
32 | 500000 | 0.5 | XFOIL ncrit=9
33 | 750000 | 0 | JavaFoil+Calcfoil stall+Eppler ext transition
34 | 750000 | 0 | XFOIL ncrit=9
35 | 750000 | 0.1 | JavaFoil+Calcfoil stall+Eppler ext transition
36 | 750000 | 0.1 | XFOIL ncrit=9
37 | 750000 | 0.25 | JavaFoil+Calcfoil stall+Eppler ext transition
38 | 750000 | 0.25 | XFOIL ncrit=9
39 | 750000 | 0.5 | JavaFoil+Calcfoil stall+Eppler ext transition
40 | 750000 | 0.5 | XFOIL ncrit=9
41 | 1000000 | 0 | JavaFoil+Calcfoil stall+Eppler ext transition
42 | 1000000 | 0 | XFOIL ncrit=9
43 | 1000000 | 0.1 | JavaFoil+Calcfoil stall+Eppler ext transition
44 | 1000000 | 0.1 | XFOIL ncrit=9
45 | 1000000 | 0.25 | JavaFoil+Calcfoil stall+Eppler ext transition
46 | 1000000 | 0.25 | XFOIL ncrit=9
47 | 1000000 | 0.5 | JavaFoil+Calcfoil stall+Eppler ext transition
48 | 1000000 | 0.5 | XFOIL ncrit=9
49 | 2000000 | 0 | JavaFoil+Calcfoil stall+Eppler ext transition
50 | 2000000 | 0 | XFOIL ncrit=9
51 | 2000000 | 0.1 | JavaFoil+Calcfoil stall+Eppler ext transition
52 | 2000000 | 0.1 | XFOIL ncrit=9
53 | 2000000 | 0.25 | JavaFoil+Calcfoil stall+Eppler ext transition
54 | 2000000 | 0.25 | XFOIL ncrit=9
55 | 2000000 | 0.5 | JavaFoil+Calcfoil stall+Eppler ext transition
56 | 2000000 | 0.5 | XFOIL ncrit=9
57 | 3000000 | 0 | JavaFoil+Calcfoil stall+Eppler ext transition
58 | 3000000 | 0 | XFOIL ncrit=9
59 | 3000000 | 0.1 | JavaFoil+Calcfoil stall+Eppler ext transition
60 | 3000000 | 0.1 | XFOIL ncrit=9
61 | 3000000 | 0.25 | JavaFoil+Calcfoil stall+Eppler ext transition
62 | 3000000 | 0.25 | XFOIL ncrit=9
63 | 3000000 | 0.5 | JavaFoil+Calcfoil stall+Eppler ext transition
64 | 3000000 | 0.5 | XFOIL ncrit=9
65 | 4000000 | 0 | JavaFoil+Calcfoil stall+Eppler ext transition
66 | 4000000 | 0 | XFOIL ncrit=9
67 | 4000000 | 0.1 | JavaFoil+Calcfoil stall+Eppler ext transition
68 | 4000000 | 0.1 | XFOIL ncrit=9
69 | 4000000 | 0.25 | JavaFoil+Calcfoil stall+Eppler ext transition
70 | 4000000 | 0.25 | XFOIL ncrit=9
71 | 4000000 | 0.5 | JavaFoil+Calcfoil stall+Eppler ext transition
72 | 4000000 | 0.5 | XFOIL ncrit=9
73 | 5000000 | 0 | JavaFoil+Calcfoil stall+Eppler ext transition
74 | 5000000 | 0 | XFOIL ncrit=9
75 | 5000000 | 0.1 | JavaFoil+Calcfoil stall+Eppler ext transition
76 | 5000000 | 0.1 | XFOIL ncrit=9
77 | 5000000 | 0.25 | JavaFoil+Calcfoil stall+Eppler ext transition
78 | 5000000 | 0.25 | XFOIL ncrit=9
79 | 5000000 | 0.5 | JavaFoil+Calcfoil stall+Eppler ext transition
80 | 5000000 | 0.5 | XFOIL ncrit=9
81 | 6000000 | 0 | JavaFoil+Calcfoil stall+Eppler ext transition
82 | 6000000 | 0 | XFOIL ncrit=9
83 | 6000000 | 0.1 | JavaFoil+Calcfoil stall+Eppler ext transition
84 | 6000000 | 0.1 | XFOIL ncrit=9
85 | 6000000 | 0.25 | JavaFoil+Calcfoil stall+Eppler ext transition
86 | 6000000 | 0.25 | XFOIL ncrit=9
87 | 6000000 | 0.5 | JavaFoil+Calcfoil stall+Eppler ext transition
88 | 6000000 | 0.5 | XFOIL ncrit=9
89 | 7000000 | 0 | JavaFoil+Calcfoil stall+Eppler ext transition
90 | 7000000 | 0 | XFOIL ncrit=9
91 | 7000000 | 0.1 | JavaFoil+Calcfoil stall+Eppler ext transition
92 | 7000000 | 0.1 | XFOIL ncrit=9
93 | 7000000 | 0.25 | JavaFoil+Calcfoil stall+Eppler ext transition
94 | 7000000 | 0.25 | XFOIL ncrit=9
95 | 7000000 | 0.5 | JavaFoil+Calcfoil stall+Eppler ext transition
96 | 7000000 | 0.5 | XFOIL ncrit=9
97 | 8000000 | 0 | JavaFoil+Calcfoil stall+Eppler ext transition
98 | 8000000 | 0 | XFOIL ncrit=9
99 | 8000000 | 0.1 | JavaFoil+Calcfoil stall+Eppler ext transition
100 | 8000000 | 0.1 | XFOIL ncrit=9
101 | 8000000 | 0.25 | JavaFoil+Calcfoil stall+Eppler ext transition
102 | 8000000 | 0.25 | XFOIL ncrit=9
103 | 8000000 | 0.5 | JavaFoil+Calcfoil stall+Eppler ext transition
104 | 8000000 | 0.5 | XFOIL ncrit=9
105 | 10000000 | 0 | JavaFoil+Calcfoil stall+Eppler ext transition
106 | 10000000 | 0 | XFOIL ncrit=9
107 | 10000000 | 0.1 | JavaFoil+Calcfoil stall+Eppler ext transition
108 | 10000000 | 0.1 | XFOIL ncrit=9
109 | 10000000 | 0.25 | JavaFoil+Calcfoil stall+Eppler ext transition
110 | 10000000 | 0.25 | XFOIL ncrit=9
111 | 10000000 | 0.5 | JavaFoil+Calcfoil stall+Eppler ext transition
112 | 10000000 | 0.5 | XFOIL ncrit=9
113 | 12000000 | 0 | JavaFoil+Calcfoil stall+Eppler ext transition
114 | 12000000 | 0 | XFOIL ncrit=9
115 | 12000000 | 0.1 | JavaFoil+Calcfoil stall+Eppler ext transition
116 | 12000000 | 0.1 | XFOIL ncrit=9
117 | 12000000 | 0.25 | JavaFoil+Calcfoil stall+Eppler ext transition
118 | 12000000 | 0.25 | XFOIL ncrit=9
119 | 12000000 | 0.5 | JavaFoil+Calcfoil stall+Eppler ext transition
120 | 12000000 | 0.5 | XFOIL ncrit=9
121 | 14000000 | 0 | JavaFoil+Calcfoil stall+Eppler ext transition
122 | 14000000 | 0 | XFOIL ncrit=9
123 | 14000000 | 0.1 | JavaFoil+Calcfoil stall+Eppler ext transition
124 | 14000000 | 0.1 | XFOIL ncrit=9
125 | 14000000 | 0.25 | JavaFoil+Calcfoil stall+Eppler ext transition
126 | 14000000 | 0.25 | XFOIL ncrit=9
127 | 14000000 | 0.5 | JavaFoil+Calcfoil stall+Eppler ext transition
128 | 14000000 | 0.5 | XFOIL ncrit=9
129 | 16000000 | 0 | JavaFoil+Calcfoil stall+Eppler ext transition
130 | 16000000 | 0 | XFOIL ncrit=9
131 | 16000000 | 0.1 | JavaFoil+Calcfoil stall+Eppler ext transition
132 | 16000000 | 0.1 | XFOIL ncrit=9
133 | 16000000 | 0.25 | JavaFoil+Calcfoil stall+Eppler ext transition
134 | 16000000 | 0.25 | XFOIL ncrit=9
135 | 16000000 | 0.5 | JavaFoil+Calcfoil stall+Eppler ext transition
136 | 16000000 | 0.5 | XFOIL ncrit=9
137 | 18000000 | 0 | JavaFoil+Calcfoil stall+Eppler ext transition
138 | 18000000 | 0 | XFOIL ncrit=9
139 | 18000000 | 0.1 | JavaFoil+Calcfoil stall+Eppler ext transition
140 | 18000000 | 0.1 | XFOIL ncrit=9
141 | 18000000 | 0.25 | JavaFoil+Calcfoil stall+Eppler ext transition
142 | 18000000 | 0.25 | XFOIL ncrit=9
143 | 18000000 | 0.5 | JavaFoil+Calcfoil stall+Eppler ext transition
144 | 18000000 | 0.5 | XFOIL ncrit=9
145 | 20000000 | 0 | JavaFoil+Calcfoil stall+Eppler ext transition
146 | 20000000 | 0 | XFOIL ncrit=9
147 | 20000000 | 0.1 | JavaFoil+Calcfoil stall+Eppler ext transition
148 | 20000000 | 0.1 | XFOIL ncrit=9
149 | 20000000 | 0.25 | JavaFoil+Calcfoil stall+Eppler ext transition
150 | 20000000 | 0.25 | XFOIL ncrit=9
151 | 20000000 | 0.5 | JavaFoil+Calcfoil stall+Eppler ext transition
152 | 20000000 | 0.5 | XFOIL ncrit=9

## 1. Re 50k Mach 0.00 (1)
BIGFOIL.COM POLAR EXPORT
GA 35-613
GA 35-613 |  |  |  | Cl Max: | 1.451 | at alpha= | 9.5 | deg
JavaFoil+Calcfoil stall+Eppler ext transition |  |  |  | L/D Max: | 38.208 | at alpha= | 6.5 | deg
Re: | 50000 |  |  | Cd Min: | 0.01743 | at alpha= | -1 | deg
Mach: | 0 |  |  | Cl=0 at alpha= | -4.0745 | deg
|  |  |  | @ Cl=0.1, Cd= | 0.040705
|  |  |  | @ Cl=0.4, Cd= | 0.01764
|  |  |  | @ Cl=0.6, Cd= | 0.021842
alpha (deg) | Cl | Cd | Cm | Cl/Cd
-17.5 | -0.372 | 0.26684 | -0.023 | -1.395
-17 | -0.383 | 0.24892 | -0.023 | -1.539
-16.5 | -0.394 | 0.22572 | -0.023 | -1.744
-16 | -0.404 | 0.2178 | -0.023 | -1.854
-15.5 | -0.413 | 0.20287 | -0.023 | -2.037
-15 | -0.422 | 0.18545 | -0.023 | -2.275
-14.5 | -0.429 | 0.17613 | -0.023 | -2.438
-14 | -0.436 | 0.16395 | -0.024 | -2.657
-13.5 | -0.44 | 0.15767 | -0.024 | -2.792
-13 | -0.443 | 0.14335 | -0.024 | -3.09
-12.5 | -0.444 | 0.13428 | -0.024 | -3.304
-12 | -0.442 | 0.12616 | -0.024 | -3.502
-11.5 | -0.437 | 0.11376 | -0.024 | -3.844
-11 | -0.43 | 0.10569 | -0.024 | -4.068
-10.5 | -0.419 | 0.10055 | -0.025 | -4.17
-10 | -0.405 | 0.09585 | -0.025 | -4.229
-9.5 | -0.388 | 0.10018 | -0.024 | -3.871
-9 | -0.367 | 0.09173 | -0.024 | -3.999
-8.5 | -0.342 | 0.08435 | -0.025 | -4.058
-8 | -0.314 | 0.07513 | -0.025 | -4.184
-7.5 | -0.283 | 0.07153 | -0.025 | -3.956
-7 | -0.249 | 0.06588 | -0.025 | -3.773
-6.5 | -0.211 | 0.06077 | -0.025 | -3.477
-6 | -0.171 | 0.05506 | -0.025 | -3.114
-5.5 | -0.129 | 0.05143 | -0.025 | -2.516
-5 | -0.085 | 0.04927 | -0.025 | -1.734
-4.5 | -0.04 | 0.04597 | -0.026 | -0.869
-4 | 0.007 | 0.04368 | -0.026 | 0.155
-3.5 | 0.054 | 0.04186 | -0.028 | 1.3
-3 | 0.103 | 0.04063 | -0.029 | 2.53
-2.5 | 0.152 | 0.03952 | -0.036 | 3.85
-2 | 0.202 | 0.0385 | -0.037 | 5.234
-1.5 | 0.309 | 0.01777 | -0.078 | 17.377
-1 | 0.37 | 0.01743 | -0.078 | 21.229
-0.5 | 0.43 | 0.01785 | -0.079 | 24.117
0 | 0.462 | 0.02075 | -0.079 | 22.258
0.5 | 0.518 | 0.0212 | -0.08 | 24.414
1 | 0.573 | 0.02168 | -0.08 | 26.428
1.5 | 0.628 | 0.02201 | -0.081 | 28.538
2 | 0.683 | 0.02259 | -0.081 | 30.254
2.5 | 0.74 | 0.02312 | -0.082 | 32.013
3 | 0.796 | 0.0236 | -0.083 | 33.726
3.5 | 0.848 | 0.02449 | -0.083 | 34.627
4 | 0.903 | 0.02512 | -0.084 | 35.948
4.5 | 0.958 | 0.02604 | -0.084 | 36.792
5 | 1.011 | 0.02707 | -0.085 | 37.372
5.5 | 1.066 | 0.02822 | -0.086 | 37.774
6 | 1.119 | 0.02933 | -0.087 | 38.139
6.5 | 1.169 | 0.03058 | -0.087 | 38.208
7 | 1.216 | 0.03196 | -0.088 | 38.064
7.5 | 1.263 | 0.03346 | -0.088 | 37.757
8 | 1.307 | 0.03513 | -0.089 | 37.195
8.5 | 1.379 | 0.03745 | -0.093 | 36.84
9 | 1.417 | 0.03935 | -0.093 | 36.02
9.5 | 1.451 | 0.04137 | -0.094 | 35.078
10 | 1.271 | 0.0751 | -0.041 | 16.921
10.5 | 1.295 | 0.08075 | -0.037 | 16.042
11 | 1.314 | 0.08725 | -0.036 | 15.058
11.5 | 1.325 | 0.09333 | -0.036 | 14.193
12 | 1.33 | 0.1012 | -0.036 | 13.145
12.5 | 1.33 | 0.10937 | -0.036 | 12.164
13 | 1.325 | 0.11867 | -0.036 | 11.166
13.5 | 1.314 | 0.12658 | -0.035 | 10.382
14 | 1.298 | 0.1388 | -0.036 | 9.355
14.5 | 1.278 | 0.14632 | -0.035 | 8.734

## 2. Re 50k Mach 0.00 (2)
BIGFOIL.COM POLAR EXPORT
GA 35-613
GA 35-613 |  |  |  | Cl Max: | 1.3869 | at alpha= | 13.5 | deg
XFOIL ncrit=9 |  |  |  | L/D Max: | 21.1516 | at alpha= | 12.5 | deg
Re: | 50000 |  |  | Cd Min: | 0.2429 | at alpha= | -19.5 | deg
Mach: | 0 |  |  | Cl=0 at alpha= | 0.86709 | deg
|  |  |  | @ Cl=0.1, Cd= | 0.04517
|  |  |  | @ Cl=0.4, Cd= | 0.067788
|  |  |  | @ Cl=0.6, Cd= | 0.089755
alpha (deg) | Cl | Cd | Cm | Cl/Cd
-20 | -0.5665 | 0.24088 | 0.0228 | -2.3518
-19.5 | -0.5594 | 0.2429 | 0.0165 | -2.303
-19 | -0.5298 | 0.22788 | 0.0144 | -2.3249
-18.5 | -0.5084 | 0.22061 | 0.0111 | -2.3045
-18 | -0.4908 | 0.21523 | 0.0069 | -2.2804
-17.5 | -0.483 | 0.21469 | 0.001 | -2.2498
-17 | -0.4591 | 0.20429 | -0.002 | -2.2473
-16.5 | -0.4358 | 0.19637 | -0.0047 | -2.2193
-16 | -0.4262 | 0.19363 | -0.0097 | -2.2011
-15.5 | -0.4077 | 0.18589 | -0.0132 | -2.1932
-15 | -0.3841 | 0.17796 | -0.0157 | -2.1584
-14.5 | -0.3825 | 0.17644 | -0.021 | -2.1679
-14 | -0.3535 | 0.16568 | -0.0229 | -2.1336
-13.5 | -0.3401 | 0.16047 | -0.0265 | -2.1194
-13 | -0.3278 | 0.1541 | -0.0301 | -2.1272
-12.5 | -0.31 | 0.14774 | -0.0329 | -2.0983
-12 | -0.2952 | 0.141 | -0.0359 | -2.0936
-11.5 | -0.2996 | 0.1386 | -0.0405 | -2.1616
-11 | -0.272 | 0.12992 | -0.0415 | -2.0936
-10.5 | -0.2629 | 0.12443 | -0.0421 | -2.1128
-10 | -0.3071 | 0.12655 | -0.0364 | -2.4267
-9.5 | -0.3246 | 0.12403 | -0.0301 | -2.6171
-9 | -0.3599 | 0.12413 | -0.0256 | -2.8994
-8.5 | -0.3654 | 0.12004 | -0.0212 | -3.044
-8 | -0.4019 | 0.11874 | -0.018 | -3.3847
-7.5 | -0.4309 | 0.1171 | -0.014 | -3.6798
-7 | -0.4138 | 0.11046 | -0.0139 | -3.7462
-6.5 | -0.4136 | 0.10621 | -0.0143 | -3.8942
-6 | -0.4061 | 0.10122 | -0.0131 | -4.0121
-5.5 | -0.4165 | 0.09772 | -0.0105 | -4.2622
-4.5 | -0.4072 | 0.0892 | -0.0005 | -4.565
-3.5 | -0.3271 | 0.05485 | -0.0618 | -5.9635
-2.5 | -0.2994 | 0.0458 | -0.0528 | -6.5371
-2 | -0.2488 | 0.04285 | -0.0534 | -5.8063
-1.5 | -0.2029 | 0.04069 | -0.0534 | -4.9865
-1 | -0.1567 | 0.03963 | -0.0527 | -3.9541
-0.5 | -0.1087 | 0.03902 | -0.0525 | -2.7858
0.5 | -0.029 | 0.0378 | -0.0483 | -0.7672
1 | 0.0105 | 0.0398 | -0.0488 | 0.26382
1.5 | 0.049 | 0.04195 | -0.0494 | 1.1681
2 | 0.0863 | 0.04425 | -0.05 | 1.9503
2.5 | 0.1228 | 0.0467 | -0.0505 | 2.6296
3 | 0.1785 | 0.05057 | -0.055 | 3.5298
3.5 | 0.2459 | 0.05535 | -0.0617 | 4.4426
4 | 0.3029 | 0.05957 | -0.0662 | 5.0848
4.5 | 0.3526 | 0.0636 | -0.0692 | 5.544
5.5 | 0.4471 | 0.07195 | -0.0743 | 6.214
6 | 0.4832 | 0.07585 | -0.0753 | 6.3705
7 | 0.5589 | 0.08453 | -0.0779 | 6.6119
7.5 | 0.6024 | 0.09006 | -0.0801 | 6.6889
8.5 | 0.6561 | 0.09877 | -0.0806 | 6.6427
9 | 0.6852 | 0.10396 | -0.0814 | 6.591
9.5 | 0.7146 | 0.10929 | -0.0822 | 6.5386
10 | 0.7446 | 0.11438 | -0.0827 | 6.5099
10.5 | 0.8556 | 0.10929 | -0.0778 | 7.8287
11 | 0.9076 | 0.11013 | -0.0758 | 8.2412
11.5 | 0.9611 | 0.10903 | -0.0724 | 8.815
12 | 1.1051 | 0.08822 | -0.0599 | 12.5266
12.5 | 1.2784 | 0.06044 | -0.0418 | 21.1516
13 | 1.3358 | 0.06372 | -0.0386 | 20.9636
13.5 | 1.3869 | 0.06933 | -0.0371 | 20.0043
14 | 1.3657 | 0.07784 | -0.0352 | 17.545
14.5 | 1.3716 | 0.08635 | -0.0343 | 15.8842
15 | 1.3234 | 0.09786 | -0.0354 | 13.5234
15.5 | 1.269 | 0.11181 | -0.0393 | 11.3496
16.5 | 1.0178 | 0.19307 | -0.0892 | 5.2717
17 | 0.9751 | 0.21734 | -0.1081 | 4.4865
17.5 | 0.9836 | 0.22441 | -0.1122 | 4.383
18 | 0.9966 | 0.23174 | -0.1159 | 4.3005
18.5 | 1.011 | 0.23905 | -0.1195 | 4.2292

## 3. Re 50k Mach 0.10 (1)
BIGFOIL.COM POLAR EXPORT
GA 35-613
GA 35-613 |  |  |  | Cl Max: | 1.421 | at alpha= | 9 | deg
JavaFoil+Calcfoil stall+Eppler ext transition |  |  |  | L/D Max: | 38.087 | at alpha= | 6.5 | deg
Re: | 50000 |  |  | Cd Min: | 0.0175 | at alpha= | -1 | deg
Mach: | 0.1 |  |  | Cl=0 at alpha= | -4.0745 | deg
|  |  |  | @ Cl=0.1, Cd= | 0.040751
|  |  |  | @ Cl=0.4, Cd= | 0.017688
|  |  |  | @ Cl=0.6, Cd= | 0.021935
alpha (deg) | Cl | Cd | Cm | Cl/Cd
-17 | -0.341 | 0.26007 | -0.023 | -1.311
-16.5 | -0.354 | 0.23473 | -0.023 | -1.507
-16 | -0.366 | 0.21929 | -0.023 | -1.67
-15.5 | -0.378 | 0.21159 | -0.023 | -1.787
-15 | -0.389 | 0.19857 | -0.024 | -1.96
-14.5 | -0.399 | 0.19003 | -0.024 | -2.102
-14 | -0.408 | 0.17043 | -0.024 | -2.396
-13.5 | -0.416 | 0.15842 | -0.024 | -2.624
-13 | -0.421 | 0.14808 | -0.024 | -2.845
-12.5 | -0.425 | 0.13904 | -0.024 | -3.054
-12 | -0.426 | 0.12688 | -0.024 | -3.354
-11.5 | -0.424 | 0.11976 | -0.024 | -3.537
-11 | -0.419 | 0.10906 | -0.025 | -3.838
-10.5 | -0.41 | 0.10124 | -0.025 | -4.052
-10 | -0.398 | 0.09646 | -0.025 | -4.129
-9.5 | -0.383 | 0.10444 | -0.025 | -3.663
-9 | -0.363 | 0.09303 | -0.024 | -3.902
-8.5 | -0.34 | 0.08531 | -0.025 | -3.983
-8 | -0.313 | 0.07558 | -0.025 | -4.139
-7.5 | -0.282 | 0.07192 | -0.025 | -3.924
-7 | -0.248 | 0.06636 | -0.025 | -3.742
-6.5 | -0.211 | 0.06113 | -0.025 | -3.458
-6 | -0.172 | 0.05533 | -0.025 | -3.104
-5.5 | -0.13 | 0.05192 | -0.025 | -2.499
-5 | -0.086 | 0.04947 | -0.025 | -1.733
-4.5 | -0.04 | 0.04605 | -0.026 | -0.871
-4 | 0.007 | 0.0438 | -0.026 | 0.155
-3.5 | 0.055 | 0.04197 | -0.028 | 1.303
-3 | 0.103 | 0.04067 | -0.028 | 2.539
-2.5 | 0.153 | 0.03955 | -0.036 | 3.865
-2 | 0.203 | 0.03858 | -0.038 | 5.25
-1.5 | 0.31 | 0.01782 | -0.078 | 17.415
-1 | 0.372 | 0.0175 | -0.079 | 21.25
-0.5 | 0.433 | 0.01791 | -0.079 | 24.153
0 | 0.464 | 0.02087 | -0.08 | 22.23
0.5 | 0.52 | 0.02132 | -0.08 | 24.389
1 | 0.576 | 0.0218 | -0.081 | 26.4
1.5 | 0.631 | 0.02211 | -0.081 | 28.529
2 | 0.687 | 0.02267 | -0.082 | 30.294
2.5 | 0.744 | 0.02325 | -0.082 | 31.986
3 | 0.8 | 0.02369 | -0.083 | 33.765
3.5 | 0.852 | 0.02461 | -0.084 | 34.632
4 | 0.908 | 0.02526 | -0.084 | 35.924
4.5 | 0.963 | 0.0262 | -0.085 | 36.743
5 | 1.016 | 0.02723 | -0.085 | 37.33
5.5 | 1.071 | 0.02838 | -0.086 | 37.731
6 | 1.123 | 0.02953 | -0.087 | 38.047
6.5 | 1.174 | 0.03081 | -0.088 | 38.087
7 | 1.222 | 0.03218 | -0.088 | 37.957
7.5 | 1.268 | 0.03369 | -0.089 | 37.644
8 | 1.312 | 0.03538 | -0.089 | 37.079
8.5 | 1.384 | 0.0378 | -0.093 | 36.609
9 | 1.421 | 0.03985 | -0.094 | 35.669
9.5 | 1.249 | 0.07015 | -0.047 | 17.801
10 | 1.273 | 0.07559 | -0.04 | 16.842
10.5 | 1.297 | 0.08137 | -0.037 | 15.943
11 | 1.314 | 0.08693 | -0.036 | 15.122
11.5 | 1.324 | 0.09347 | -0.036 | 14.16
12 | 1.327 | 0.10177 | -0.036 | 13.038
12.5 | 1.324 | 0.11127 | -0.036 | 11.901
13 | 1.315 | 0.11889 | -0.036 | 11.065
13.5 | 1.301 | 0.13052 | -0.036 | 9.969
14 | 1.281 | 0.14042 | -0.035 | 9.125

## 4. Re 50k Mach 0.10 (2)
BIGFOIL.COM POLAR EXPORT
GA 35-613
GA 35-613 |  |  |  | Cl Max: | 1.3632 | at alpha= | 14.5 | deg
XFOIL ncrit=9 |  |  |  | L/D Max: | 20.6323 | at alpha= | 12.5 | deg
Re: | 50000 |  |  | Cd Min: | 0.25769 | at alpha= | 19.5 | deg
Mach: | 0.1 |  |  | Cl=0 at alpha= | 0.88568 | deg
|  |  |  | @ Cl=0.1, Cd= | 0.045376
|  |  |  | @ Cl=0.4, Cd= | 0.06805
|  |  |  | @ Cl=0.6, Cd= | 0.090388
alpha (deg) | Cl | Cd | Cm | Cl/Cd
-20 | -0.5685 | 0.24216 | 0.0228 | -2.3476
-19.5 | -0.5621 | 0.24477 | 0.0164 | -2.2964
-19 | -0.5299 | 0.22808 | 0.0147 | -2.3233
-18.5 | -0.509 | 0.22114 | 0.0112 | -2.3017
-18 | -0.4917 | 0.21596 | 0.0068 | -2.2768
-17.5 | -0.4851 | 0.21617 | 0.0007 | -2.2441
-17 | -0.4576 | 0.20411 | -0.0017 | -2.2419
-16.5 | -0.4357 | 0.19682 | -0.0048 | -2.2137
-16 | -0.4279 | 0.19486 | -0.0101 | -2.1959
-15.5 | -0.405 | 0.18555 | -0.013 | -2.1827
-15 | -0.3835 | 0.17839 | -0.0159 | -2.1498
-14.5 | -0.3843 | 0.17768 | -0.0215 | -2.1629
-14 | -0.3514 | 0.16584 | -0.0231 | -2.1189
-13.5 | -0.3407 | 0.16131 | -0.027 | -2.1121
-13 | -0.3235 | 0.15386 | -0.0302 | -2.1026
-12.5 | -0.3103 | 0.1485 | -0.0335 | -2.0896
-12 | -0.2914 | 0.14105 | -0.0361 | -2.0659
-11.5 | -0.3012 | 0.13961 | -0.0412 | -2.1574
-11 | -0.2728 | 0.13074 | -0.0421 | -2.0866
-10.5 | -0.2623 | 0.12501 | -0.0421 | -2.0982
-10 | -0.3101 | 0.12765 | -0.036 | -2.4293
-9.5 | -0.3232 | 0.12459 | -0.0299 | -2.5941
-9 | -0.3629 | 0.12519 | -0.0256 | -2.8988
-8.5 | -0.3648 | 0.12068 | -0.0212 | -3.0229
-8 | -0.3884 | 0.11819 | -0.0177 | -3.2862
-7.5 | -0.4346 | 0.11817 | -0.0141 | -3.6778
-7 | -0.3981 | 0.11007 | -0.0149 | -3.6168
-6.5 | -0.4183 | 0.10728 | -0.015 | -3.8991
-6 | -0.4081 | 0.10205 | -0.0135 | -3.999
-5.5 | -0.4218 | 0.09872 | -0.0115 | -4.2727
-5 | -0.4084 | 0.09389 | -0.0065 | -4.3498
-4.5 | -0.4083 | 0.08993 | -0.0009 | -4.5402
-3.5 | -0.3909 | 0.06602 | -0.0425 | -5.9209
-2.5 | -0.3039 | 0.04633 | -0.0527 | -6.5595
-2 | -0.2528 | 0.04327 | -0.0535 | -5.8424
-1.5 | -0.2063 | 0.04101 | -0.0536 | -5.0305
-1 | -0.1597 | 0.03986 | -0.053 | -4.0065
-0.5 | -0.1117 | 0.03928 | -0.0526 | -2.8437
0.5 | -0.0307 | 0.03793 | -0.0484 | -0.80939
1 | 0.0091 | 0.03994 | -0.049 | 0.22784
1.5 | 0.0479 | 0.0421 | -0.0496 | 1.1378
2 | 0.0855 | 0.0444 | -0.0501 | 1.9257
2.5 | 0.1222 | 0.04687 | -0.0507 | 2.6072
3 | 0.1803 | 0.0509 | -0.0556 | 3.5422
3.5 | 0.2479 | 0.05573 | -0.0623 | 4.4482
4.5 | 0.3536 | 0.06387 | -0.0696 | 5.5362
5 | 0.4091 | 0.06887 | -0.0735 | 5.9402
5.5 | 0.4503 | 0.07248 | -0.0749 | 6.2127
6 | 0.484 | 0.07614 | -0.0755 | 6.3567
7.5 | 0.595 | 0.08978 | -0.0793 | 6.6273
8 | 0.6403 | 0.09529 | -0.0815 | 6.7195
8.5 | 0.6599 | 0.09934 | -0.081 | 6.6428
9 | 0.6863 | 0.10434 | -0.0815 | 6.5775
9.5 | 0.7149 | 0.10961 | -0.0822 | 6.5222
10 | 0.7658 | 0.11555 | -0.0838 | 6.6274
10.5 | 0.8525 | 0.11005 | -0.0778 | 7.7465
11 | 0.9008 | 0.11138 | -0.076 | 8.0876
11.5 | 0.9535 | 0.11072 | -0.0728 | 8.6118
12 | 1.118 | 0.08601 | -0.0583 | 12.9985
12.5 | 1.2759 | 0.06184 | -0.0413 | 20.6323
13 | 1.3321 | 0.06522 | -0.038 | 20.4247
13.5 | 1.3498 | 0.07194 | -0.0362 | 18.7629
14 | 1.3533 | 0.08002 | -0.0349 | 16.912
14.5 | 1.3632 | 0.08854 | -0.0341 | 15.3964
15 | 1.3136 | 0.1004 | -0.0357 | 13.0837
15.5 | 1.2608 | 0.11458 | -0.0401 | 11.0037
16 | 1.0318 | 0.17584 | -0.0803 | 5.8678
17 | 0.9777 | 0.21828 | -0.1088 | 4.4791
17.5 | 0.9862 | 0.22532 | -0.113 | 4.3769
18 | 0.9994 | 0.23268 | -0.1168 | 4.2952
18.5 | 1.0141 | 0.24005 | -0.1204 | 4.2245
19 | 1.032 | 0.24802 | -0.1236 | 4.161
19.5 | 1.0561 | 0.25769 | -0.1258 | 4.0983

## 5. Re 50k Mach 0.25 (1)
BIGFOIL.COM POLAR EXPORT
GA 35-613
GA 35-613 |  |  |  | Cl Max: | 1.442 | at alpha= | 9 | deg
JavaFoil+Calcfoil stall+Eppler ext transition |  |  |  | L/D Max: | 37.603 | at alpha= | 6 | deg
Re: | 50000 |  |  | Cd Min: | 0.01805 | at alpha= | -1.5 | deg
Mach: | 0.25 |  |  | Cl=0 at alpha= | -4.0729 | deg
|  |  |  | @ Cl=0.1, Cd= | 0.040961
|  |  |  | @ Cl=0.4, Cd= | 0.018109
|  |  |  | @ Cl=0.6, Cd= | 0.022374
alpha (deg) | Cl | Cd | Cm | Cl/Cd
-15 | -0.063 | 0.28005 | -0.025 | -0.226
-14.5 | -0.061 | 0.26032 | -0.025 | -0.233
-14 | -0.124 | 0.23548 | -0.025 | -0.528
-13.5 | -0.177 | 0.20293 | -0.025 | -0.873
-13 | -0.217 | 0.18997 | -0.025 | -1.14
-12.5 | -0.25 | 0.16837 | -0.025 | -1.482
-12 | -0.277 | 0.15222 | -0.025 | -1.823
-11.5 | -0.3 | 0.14053 | -0.026 | -2.137
-11 | -0.318 | 0.13413 | -0.025 | -2.371
-10.5 | -0.33 | 0.11643 | -0.026 | -2.834
-10 | -0.336 | 0.10624 | -0.026 | -3.164
-9.5 | -0.336 | 0.12765 | -0.025 | -2.632
-9 | -0.33 | 0.11157 | -0.025 | -2.954
-8.5 | -0.317 | 0.10055 | -0.025 | -3.152
-8 | -0.298 | 0.08476 | -0.026 | -3.52
-7.5 | -0.274 | 0.08015 | -0.026 | -3.419
-7 | -0.245 | 0.07295 | -0.026 | -3.353
-6.5 | -0.211 | 0.06512 | -0.025 | -3.233
-6 | -0.173 | 0.05962 | -0.026 | -2.894
-5.5 | -0.131 | 0.05463 | -0.025 | -2.402
-5 | -0.087 | 0.0501 | -0.026 | -1.739
-4.5 | -0.041 | 0.04764 | -0.026 | -0.859
-4 | 0.007 | 0.04494 | -0.026 | 0.155
-3.5 | 0.056 | 0.04258 | -0.028 | 1.316
-3 | 0.106 | 0.04074 | -0.033 | 2.604
-2.5 | 0.157 | 0.0392 | -0.038 | 4.005
-2 | 0.208 | 0.03892 | -0.038 | 5.342
-1.5 | 0.319 | 0.01805 | -0.08 | 17.667
-1 | 0.382 | 0.01808 | -0.081 | 21.149
-0.5 | 0.444 | 0.01818 | -0.081 | 24.447
0 | 0.476 | 0.02132 | -0.082 | 22.314
0.5 | 0.533 | 0.02181 | -0.082 | 24.447
1 | 0.59 | 0.02232 | -0.083 | 26.445
1.5 | 0.647 | 0.02263 | -0.083 | 28.592
2 | 0.705 | 0.02319 | -0.084 | 30.403
2.5 | 0.763 | 0.02382 | -0.084 | 32.047
3 | 0.821 | 0.02431 | -0.085 | 33.776
3.5 | 0.874 | 0.02531 | -0.086 | 34.546
4 | 0.931 | 0.02603 | -0.086 | 35.752
4.5 | 0.987 | 0.02703 | -0.087 | 36.508
5 | 1.043 | 0.02808 | -0.088 | 37.144
5.5 | 1.098 | 0.02938 | -0.088 | 37.382
6 | 1.152 | 0.03063 | -0.089 | 37.603
6.5 | 1.202 | 0.03202 | -0.09 | 37.534
7 | 1.25 | 0.03355 | -0.09 | 37.255
7.5 | 1.296 | 0.03523 | -0.091 | 36.775
8 | 1.369 | 0.03823 | -0.095 | 35.813
8.5 | 1.408 | 0.04007 | -0.095 | 35.132
9 | 1.442 | 0.04233 | -0.096 | 34.059
9.5 | 1.263 | 0.07268 | -0.044 | 17.376
10 | 1.284 | 0.07819 | -0.038 | 16.427
10.5 | 1.303 | 0.0842 | -0.037 | 15.471
11 | 1.31 | 0.09157 | -0.036 | 14.302
11.5 | 1.304 | 0.1007 | -0.036 | 12.952
12 | 1.289 | 0.11251 | -0.036 | 11.461
12.5 | 1.265 | 0.12247 | -0.036 | 10.326
13 | 1.23 | 0.13608 | -0.036 | 9.036
13.5 | 1.185 | 0.14678 | -0.035 | 8.07
14 | 1.13 | 0.16476 | -0.036 | 6.858

## 6. Re 50k Mach 0.25 (2)
BIGFOIL.COM POLAR EXPORT
GA 35-613
GA 35-613 |  |  |  | Cl Max: | 1.3097 | at alpha= | 13.5 | deg
XFOIL ncrit=9 |  |  |  | L/D Max: | 18.3468 | at alpha= | 12.5 | deg
Re: | 50000 |  |  | Cd Min: | 0.25103 | at alpha= | -20 | deg
Mach: | 0.25 |  |  | Cl=0 at alpha= | 0.98201 | deg
|  |  |  | @ Cl=0.1, Cd= | 0.046537
|  |  |  | @ Cl=0.4, Cd= | 0.06912
|  |  |  | @ Cl=0.6, Cd= | 0.092049
alpha (deg) | Cl | Cd | Cm | Cl/Cd
-20 | -0.5818 | 0.25103 | 0.0224 | -2.3177
-19.5 | -0.5577 | 0.23984 | 0.0188 | -2.3253
-19 | -0.5331 | 0.2305 | 0.0157 | -2.3128
-18.5 | -0.5131 | 0.2244 | 0.0114 | -2.2865
-18 | -0.4991 | 0.22164 | 0.0059 | -2.2518
-17.5 | -0.4907 | 0.22062 | 0.0001 | -2.2242
-17 | -0.4549 | 0.20545 | -0.0013 | -2.2142
-16.5 | -0.4369 | 0.20002 | -0.0057 | -2.1843
-16 | -0.4389 | 0.20256 | -0.0122 | -2.1668
-15.5 | -0.3979 | 0.18647 | -0.0132 | -2.1339
-15 | -0.3839 | 0.18191 | -0.0177 | -2.1104
-14.5 | -0.3714 | 0.17643 | -0.0221 | -2.1051
-14 | -0.3439 | 0.1675 | -0.0244 | -2.0531
-13.5 | -0.3486 | 0.16727 | -0.0301 | -2.0841
-13 | -0.31 | 0.15472 | -0.0315 | -2.0036
-12.5 | -0.3176 | 0.15406 | -0.037 | -2.0615
-12 | -0.2801 | 0.14277 | -0.0383 | -1.9619
-11.5 | -0.266 | 0.13654 | -0.0413 | -1.9481
-11 | -0.2824 | 0.13617 | -0.0451 | -2.0739
-10.5 | -0.2694 | 0.12955 | -0.0406 | -2.0795
-10 | -0.3267 | 0.13365 | -0.0345 | -2.4444
-9.5 | -0.3227 | 0.12825 | -0.0288 | -2.5162
-9 | -0.3613 | 0.12822 | -0.0253 | -2.8178
-8.5 | -0.374 | 0.12542 | -0.0213 | -2.982
-8 | -0.3785 | 0.12106 | -0.0175 | -3.1265
-7.5 | -0.3858 | 0.11721 | -0.0169 | -3.2915
-7 | -0.3786 | 0.11176 | -0.0196 | -3.3876
-6.5 | -0.3809 | 0.10798 | -0.0196 | -3.5275
-6 | -0.3823 | 0.1039 | -0.0182 | -3.6795
-5.5 | -0.3573 | 0.09792 | -0.0154 | -3.6489
-5 | -0.3837 | 0.09586 | -0.0098 | -4.0027
-4.5 | -0.3704 | 0.09088 | -0.005 | -4.0757
-3.5 | -0.3569 | 0.06133 | -0.0579 | -5.8193
-3 | -0.2772 | 0.05249 | -0.0681 | -5.281
-2.5 | -0.24 | 0.04861 | -0.0674 | -4.9373
-2 | -0.2039 | 0.04556 | -0.0659 | -4.4754
0.5 | -0.0402 | 0.0386 | -0.0493 | -1.0415
1 | 0.0015 | 0.04067 | -0.0499 | 0.036882
1.5 | 0.0419 | 0.04289 | -0.0505 | 0.97692
2 | 0.0809 | 0.04526 | -0.0511 | 1.7875
2.5 | 0.1189 | 0.0478 | -0.0518 | 2.4874
3 | 0.1894 | 0.05287 | -0.0587 | 3.5824
3.5 | 0.2522 | 0.05726 | -0.0643 | 4.4045
4 | 0.3151 | 0.06222 | -0.0695 | 5.0643
5 | 0.4075 | 0.06973 | -0.074 | 5.844
5.5 | 0.4479 | 0.07377 | -0.0754 | 6.0716
6 | 0.5006 | 0.079 | -0.0785 | 6.3367
6.5 | 0.5282 | 0.08243 | -0.0782 | 6.4079
7 | 0.5705 | 0.08769 | -0.0802 | 6.5059
8 | 0.6306 | 0.09657 | -0.081 | 6.53
8.5 | 0.663 | 0.10191 | -0.0821 | 6.5057
9 | 0.6972 | 0.10743 | -0.0832 | 6.4898
9.5 | 0.7231 | 0.11251 | -0.0835 | 6.427
10 | 0.8124 | 0.11055 | -0.0797 | 7.3487
10.5 | 0.8573 | 0.11286 | -0.0782 | 7.5961
11 | 0.9004 | 0.11502 | -0.0765 | 7.8282
11.5 | 0.957 | 0.11422 | -0.0728 | 8.3786
12 | 1.0161 | 0.11014 | -0.0668 | 9.2255
12.5 | 1.2685 | 0.06914 | -0.0393 | 18.3468
13 | 1.2886 | 0.0752 | -0.0369 | 17.1356
13.5 | 1.3097 | 0.08216 | -0.0351 | 15.9408
14 | 1.2626 | 0.0949 | -0.0375 | 13.3045
14.5 | 1.2023 | 0.1114 | -0.0438 | 10.7926
15.5 | 1.0197 | 0.17525 | -0.0826 | 5.8185
16 | 1.0181 | 0.18896 | -0.0894 | 5.3879
17 | 0.9926 | 0.22342 | -0.1128 | 4.4428
17.5 | 1.0011 | 0.23035 | -0.1174 | 4.346
18 | 1.0156 | 0.23796 | -0.1215 | 4.2679
18.5 | 1.0323 | 0.24576 | -0.1252 | 4.2004

## 7. Re 50k Mach 0.50 (1)
BIGFOIL.COM POLAR EXPORT
GA 35-613
GA 35-613 |  |  |  | Cl Max: | 1.424 | at alpha= | 7.5 | deg
JavaFoil+Calcfoil stall+Eppler ext transition |  |  |  | L/D Max: | 35.513 | at alpha= | 5 | deg
Re: | 50000 |  |  | Cd Min: | 0.01937 | at alpha= | -1 | deg
Mach: | 0.5 |  |  | Cl=0 at alpha= | -4.0714 | deg
|  |  |  | @ Cl=0.1, Cd= | 0.044386
|  |  |  | @ Cl=0.4, Cd= | 0.02334
|  |  |  | @ Cl=0.6, Cd= | 0.024079
alpha (deg) | Cl | Cd | Cm | Cl/Cd
-20 | -0.87 | 0.44966 | -0.038 | -1.935
-19.5 | -0.844 | 0.42583 | -0.039 | -1.982
-19 | -0.816 | 0.39374 | -0.037 | -2.072
-18.5 | -0.787 | 0.38547 | -0.036 | -2.043
-18 | -0.761 | 0.37711 | -0.036 | -2.017
-17.5 | -0.734 | 0.36611 | -0.036 | -2.005
-17 | -0.708 | 0.3478 | -0.036 | -2.035
-16.5 | -0.681 | 0.34737 | -0.036 | -1.96
-16 | -0.654 | 0.33979 | -0.036 | -1.926
-15.5 | -0.628 | 0.34053 | -0.037 | -1.843
-15 | -0.601 | 0.34088 | -0.037 | -1.762
-14.5 | -0.574 | 0.33404 | -0.037 | -1.718
-14 | -0.547 | 0.31475 | -0.037 | -1.737
-13.5 | -0.52 | 0.30009 | -0.037 | -1.732
-13 | -0.492 | 0.26208 | -0.034 | -1.875
-12.5 | -0.464 | 0.26046 | -0.034 | -1.782
-12 | -0.437 | 0.24441 | -0.034 | -1.788
-11.5 | -0.41 | 0.24082 | -0.034 | -1.702
-11 | -0.383 | 0.23661 | -0.034 | -1.617
-10.5 | -0.355 | 0.23322 | -0.035 | -1.524
-10 | -0.328 | 0.22995 | -0.035 | -1.426
-9.5 | -0.301 | 0.22696 | -0.035 | -1.324
-9 | -0.273 | 0.24117 | -0.035 | -1.132
-8.5 | -0.245 | 0.19952 | -0.033 | -1.229
-8 | -0.218 | 0.17577 | -0.033 | -1.239
-7.5 | -0.19 | 0.13709 | -0.032 | -1.386
-7 | -0.162 | 0.09327 | -0.032 | -1.741
-6.5 | -0.135 | 0.09969 | -0.03 | -1.351
-6 | -0.107 | 0.07509 | -0.03 | -1.425
-5.5 | -0.079 | 0.06388 | -0.03 | -1.241
-5 | -0.082 | 0.06889 | -0.03 | -1.193
-4.5 | -0.042 | 0.0557 | -0.029 | -0.759
-4 | 0.007 | 0.04952 | -0.029 | 0.151
-3.5 | 0.061 | 0.04651 | -0.029 | 1.317
-3 | 0.117 | 0.04346 | -0.03 | 2.692
-2.5 | 0.174 | 0.04152 | -0.032 | 4.184
-2 | 0.232 | 0.04049 | -0.041 | 5.722
-1.5 | 0.289 | 0.03966 | -0.043 | 7.292
-1 | 0.427 | 0.01937 | -0.089 | 22.063
-0.5 | 0.497 | 0.0195 | -0.09 | 25.479
0 | 0.528 | 0.02346 | -0.09 | 22.5
0.5 | 0.592 | 0.02401 | -0.091 | 24.638
1 | 0.656 | 0.02456 | -0.091 | 26.699
1.5 | 0.72 | 0.02521 | -0.092 | 28.582
2 | 0.785 | 0.02573 | -0.093 | 30.511
2.5 | 0.849 | 0.02659 | -0.094 | 31.927
3 | 0.913 | 0.02767 | -0.094 | 33.001
3.5 | 0.97 | 0.02859 | -0.095 | 33.92
4 | 1.033 | 0.0298 | -0.096 | 34.653
4.5 | 1.096 | 0.03111 | -0.097 | 35.237
5 | 1.158 | 0.0326 | -0.097 | 35.513
5.5 | 1.216 | 0.03431 | -0.098 | 35.434
6 | 1.271 | 0.0362 | -0.099 | 35.101
6.5 | 1.32 | 0.0385 | -0.099 | 34.277
7 | 1.361 | 0.04095 | -0.1 | 33.245
7.5 | 1.424 | 0.04568 | -0.104 | 31.174
8 | 1.245 | 0.0656 | -0.053 | 18.982
8.5 | 1.237 | 0.07417 | -0.039 | 16.671
9 | 1.192 | 0.08646 | -0.039 | 13.793
9.5 | 0.982 | 0.12179 | -0.039 | 8.066
10 | 0.782 | 0.20693 | -0.039 | 3.778
10.5 | 0.81 | 0.20931 | -0.044 | 3.869
11 | 0.838 | 0.23966 | -0.047 | 3.495
11.5 | 0.865 | 0.24399 | -0.048 | 3.546
12 | 0.893 | 0.2603 | -0.052 | 3.432
12.5 | 0.921 | 0.41763 | -0.053 | 2.205

## 8. Re 50k Mach 0.50 (2)
BIGFOIL.COM POLAR EXPORT
GA 35-613
GA 35-613 |  |  |  | Cl Max: | 1.193 | at alpha= | 20 | deg
XFOIL ncrit=9 |  |  |  | L/D Max: | 6.9143 | at alpha= | 10 | deg
Re: | 50000 |  |  | Cd Min: | 0.30419 | at alpha= | 20 | deg
Mach: | 0.5 |  |  | Cl=0 at alpha= | 1.374 | deg
|  |  |  | @ Cl=0.1, Cd= | 0.051663
|  |  |  | @ Cl=0.4, Cd= | 0.074621
|  |  |  | @ Cl=0.6, Cd= | 0.097805
alpha (deg) | Cl | Cd | Cm | Cl/Cd
-20 | -0.61 | 0.26258 | 0.029 | -2.3231
-19.5 | -0.5864 | 0.25619 | 0.0231 | -2.2889
-19 | -0.57 | 0.25566 | 0.0159 | -2.2295
-18.5 | -0.5393 | 0.24195 | 0.0118 | -2.229
-18 | -0.5117 | 0.23264 | 0.0074 | -2.1995
-17.5 | -0.4888 | 0.22654 | 0.0018 | -2.1577
-16.5 | -0.4384 | 0.2107 | -0.0081 | -2.0807
-16 | -0.4183 | 0.20574 | -0.0138 | -2.0331
-15.5 | -0.3978 | 0.19942 | -0.0192 | -1.9948
-15 | -0.3662 | 0.18915 | -0.0228 | -1.936
-14.5 | -0.3572 | 0.18776 | -0.0292 | -1.9024
-14 | -0.3202 | 0.17514 | -0.0324 | -1.8283
-13.5 | -0.3074 | 0.17165 | -0.038 | -1.7909
-13 | -0.2762 | 0.1616 | -0.0415 | -1.7092
-12.5 | -0.2793 | 0.16148 | -0.0468 | -1.7296
-12 | -0.2479 | 0.15112 | -0.0478 | -1.6404
-11.5 | -0.2629 | 0.14971 | -0.0446 | -1.7561
-11 | -0.283 | 0.14917 | -0.0387 | -1.8972
-10.5 | -0.3052 | 0.14817 | -0.0345 | -2.0598
-10 | -0.321 | 0.14647 | -0.0305 | -2.1916
-9.5 | -0.3255 | 0.14221 | -0.027 | -2.2889
-9 | -0.3453 | 0.1402 | -0.0244 | -2.4629
-8.5 | -0.3172 | 0.13275 | -0.0291 | -2.3895
-8 | -0.2979 | 0.12678 | -0.033 | -2.3497
-7.5 | -0.2858 | 0.12141 | -0.0358 | -2.354
-7 | -0.2898 | 0.11818 | -0.0354 | -2.4522
-6.5 | -0.2752 | 0.11279 | -0.0354 | -2.4399
-6 | -0.2646 | 0.10768 | -0.0336 | -2.4573
-5.5 | -0.2616 | 0.10344 | -0.031 | -2.529
-5 | -0.2665 | 0.09972 | -0.0267 | -2.6725
-3.5 | -0.3795 | 0.07884 | -0.0505 | -4.8135
-3 | -0.3528 | 0.06936 | -0.0607 | -5.0865
-2.5 | -0.316 | 0.06259 | -0.0651 | -5.0487
-2 | -0.2773 | 0.05688 | -0.0682 | -4.8752
0 | -0.138 | 0.04594 | -0.059 | -3.0039
0.5 | -0.0765 | 0.04598 | -0.0595 | -1.6638
1 | -0.0371 | 0.04372 | -0.0538 | -0.84858
1.5 | 0.0125 | 0.04622 | -0.0545 | 0.27045
2 | 0.0587 | 0.04889 | -0.0553 | 1.2007
2.5 | 0.1357 | 0.05406 | -0.0623 | 2.5102
3 | 0.2051 | 0.05872 | -0.0681 | 3.4928
3.5 | 0.267 | 0.0633 | -0.0723 | 4.218
4 | 0.3301 | 0.0685 | -0.0767 | 4.819
4.5 | 0.3806 | 0.07267 | -0.0789 | 5.2374
5.5 | 0.4657 | 0.08123 | -0.0813 | 5.7331
6 | 0.5156 | 0.08651 | -0.0836 | 5.96
7 | 0.5866 | 0.09609 | -0.085 | 6.1047
7.5 | 0.6349 | 0.10227 | -0.0871 | 6.2081
8 | 0.661 | 0.10674 | -0.0869 | 6.1926
8.5 | 0.7034 | 0.11297 | -0.0883 | 6.2264
9 | 0.7251 | 0.11776 | -0.0881 | 6.1574
9.5 | 0.7978 | 0.11742 | -0.0839 | 6.7944
10 | 0.8405 | 0.12156 | -0.0832 | 6.9143
10.5 | 0.8685 | 0.12628 | -0.0827 | 6.8776
11 | 0.8982 | 0.13108 | -0.0822 | 6.8523
11.5 | 0.9312 | 0.13544 | -0.0812 | 6.8754
12 | 0.9608 | 0.14006 | -0.0802 | 6.8599
12.5 | 0.9932 | 0.14439 | -0.0787 | 6.8786
13 | 1.0055 | 0.15231 | -0.0805 | 6.6017
13.5 | 1.0007 | 0.16382 | -0.0861 | 6.1085
14 | 1.0068 | 0.17439 | -0.091 | 5.7733
14.5 | 1.0206 | 0.18464 | -0.0953 | 5.5275
15 | 1.0211 | 0.19629 | -0.1026 | 5.202
15.5 | 1.03 | 0.20774 | -0.1091 | 4.9581
16 | 1.0441 | 0.21932 | -0.1153 | 4.7606
16.5 | 1.0517 | 0.23912 | -0.1272 | 4.3982
17 | 1.0634 | 0.24607 | -0.1329 | 4.3215
17.5 | 1.0812 | 0.25526 | -0.1382 | 4.2357
18 | 1.1082 | 0.26649 | -0.142 | 4.1585
18.5 | 1.1336 | 0.27723 | -0.1459 | 4.089
19 | 1.1447 | 0.28234 | -0.1526 | 4.0543
19.5 | 1.1651 | 0.29176 | -0.158 | 3.9934
20 | 1.193 | 0.30419 | -0.1616 | 3.9219

## 9. Re 100k Mach 0.00 (1)
BIGFOIL.COM POLAR EXPORT
GA 35-613
GA 35-613 |  |  |  | Cl Max: | 1.49 | at alpha= | 10 | deg
JavaFoil+Calcfoil stall+Eppler ext transition |  |  |  | L/D Max: | 53.996 | at alpha= | 6.5 | deg
Re: | 100000 |  |  | Cd Min: | 0.01329 | at alpha= | -1 | deg
Mach: | 0 |  |  | Cl=0 at alpha= | -4.0745 | deg
|  |  |  | @ Cl=0.1, Cd= | 0.036975
|  |  |  | @ Cl=0.4, Cd= | 0.013467
|  |  |  | @ Cl=0.6, Cd= | 0.015716
alpha (deg) | Cl | Cd | Cm | Cl/Cd
-17.5 | -0.372 | 0.21929 | -0.023 | -1.697
-17 | -0.383 | 0.20448 | -0.023 | -1.874
-16.5 | -0.394 | 0.18913 | -0.023 | -2.082
-16 | -0.404 | 0.18298 | -0.023 | -2.207
-15.5 | -0.413 | 0.1704 | -0.024 | -2.425
-15 | -0.422 | 0.1578 | -0.024 | -2.674
-14.5 | -0.429 | 0.15128 | -0.024 | -2.839
-14 | -0.436 | 0.14086 | -0.024 | -3.093
-13.5 | -0.44 | 0.13584 | -0.024 | -3.241
-13 | -0.443 | 0.12435 | -0.024 | -3.562
-12.5 | -0.444 | 0.11682 | -0.025 | -3.798
-12 | -0.442 | 0.11095 | -0.025 | -3.983
-11.5 | -0.437 | 0.10131 | -0.025 | -4.317
-11 | -0.43 | 0.09398 | -0.025 | -4.575
-10.5 | -0.419 | 0.08938 | -0.025 | -4.692
-10 | -0.405 | 0.0822 | -0.025 | -4.931
-9.5 | -0.388 | 0.08597 | -0.025 | -4.511
-9 | -0.367 | 0.07959 | -0.025 | -4.609
-8.5 | -0.342 | 0.07343 | -0.025 | -4.662
-8 | -0.314 | 0.06633 | -0.026 | -4.739
-7.5 | -0.283 | 0.0632 | -0.025 | -4.478
-7 | -0.249 | 0.05789 | -0.025 | -4.294
-6.5 | -0.211 | 0.05421 | -0.025 | -3.898
-6 | -0.171 | 0.04977 | -0.026 | -3.445
-5.5 | -0.129 | 0.04673 | -0.026 | -2.769
-5 | -0.085 | 0.04473 | -0.026 | -1.91
-4.5 | -0.04 | 0.04198 | -0.027 | -0.952
-4 | 0.007 | 0.04009 | -0.027 | 0.169
-3.5 | 0.055 | 0.03825 | -0.034 | 1.426
-3 | 0.103 | 0.03689 | -0.037 | 2.795
-2.5 | 0.152 | 0.03599 | -0.038 | 4.229
-2 | 0.248 | 0.01427 | -0.08 | 17.388
-1.5 | 0.309 | 0.01419 | -0.08 | 21.774
-1 | 0.37 | 0.01329 | -0.081 | 27.85
-0.5 | 0.431 | 0.01365 | -0.081 | 31.548
0 | 0.472 | 0.01502 | -0.082 | 31.416
0.5 | 0.528 | 0.01537 | -0.082 | 34.364
1 | 0.584 | 0.01571 | -0.082 | 37.193
1.5 | 0.64 | 0.01573 | -0.083 | 40.715
2 | 0.696 | 0.0162 | -0.083 | 42.979
2.5 | 0.754 | 0.01659 | -0.084 | 45.456
3 | 0.811 | 0.01693 | -0.085 | 47.912
3.5 | 0.864 | 0.01757 | -0.085 | 49.185
4 | 0.92 | 0.01802 | -0.086 | 51.06
4.5 | 0.976 | 0.01869 | -0.087 | 52.208
5 | 1.03 | 0.01946 | -0.087 | 52.919
5.5 | 1.085 | 0.02029 | -0.088 | 53.507
6 | 1.139 | 0.02111 | -0.089 | 53.959
6.5 | 1.189 | 0.02203 | -0.089 | 53.996
7 | 1.238 | 0.02307 | -0.09 | 53.669
7.5 | 1.286 | 0.02418 | -0.091 | 53.157
8 | 1.33 | 0.02544 | -0.091 | 52.274
8.5 | 1.386 | 0.03208 | -0.093 | 43.188
9 | 1.424 | 0.03377 | -0.094 | 42.168
9.5 | 1.459 | 0.0358 | -0.094 | 40.748
10 | 1.49 | 0.03774 | -0.095 | 39.476
10.5 | 1.299 | 0.07433 | -0.045 | 17.474
11 | 1.314 | 0.07827 | -0.036 | 16.785
11.5 | 1.325 | 0.0851 | -0.036 | 15.568
12 | 1.33 | 0.09051 | -0.036 | 14.698
12.5 | 1.33 | 0.09725 | -0.036 | 13.681
13 | 1.325 | 0.10481 | -0.036 | 12.643
13.5 | 1.314 | 0.11257 | -0.036 | 11.675
14 | 1.299 | 0.12203 | -0.036 | 10.641
14.5 | 1.278 | 0.13144 | -0.036 | 9.724
15 | 1.253 | 0.1416 | -0.036 | 8.851

## 10. Re 100k Mach 0.00 (2)
BIGFOIL.COM POLAR EXPORT
GA 35-613
GA 35-613 |  |  |  | Cl Max: | 1.4105 | at alpha= | 15.5 | deg
XFOIL ncrit=9 |  |  |  | L/D Max: | 45.6829 | at alpha= | 10 | deg
Re: | 100000 |  |  | Cd Min: | 0.25534 | at alpha= | 20 | deg
Mach: | 0 |  |  | Cl=0 at alpha= | -4.1411 | deg
|  |  |  | @ Cl=0.1, Cd= | 0.028788
|  |  |  | @ Cl=0.4, Cd= | 0.030372
|  |  |  | @ Cl=0.6, Cd= | 0.041378
alpha (deg) | Cl | Cd | Cm | Cl/Cd
-20 | -0.5655 | 0.23641 | 0.0255 | -2.392
-19.5 | -0.5465 | 0.23037 | 0.0214 | -2.3723
-19 | -0.5281 | 0.22441 | 0.0171 | -2.3533
-18.5 | -0.5123 | 0.21988 | 0.0117 | -2.3299
-18 | -0.5086 | 0.2203 | 0.0049 | -2.3087
-17.5 | -0.4745 | 0.20578 | 0.0044 | -2.3059
-17 | -0.455 | 0.19935 | 0.0009 | -2.2824
-16.5 | -0.4371 | 0.19322 | -0.0032 | -2.2622
-16 | -0.4262 | 0.18927 | -0.0089 | -2.2518
-15.5 | -0.4265 | 0.18808 | -0.0152 | -2.2677
-15 | -0.3879 | 0.17389 | -0.0154 | -2.2307
-14.5 | -0.3685 | 0.16719 | -0.0184 | -2.2041
-14 | -0.3527 | 0.16102 | -0.0224 | -2.1904
-13.5 | -0.3516 | 0.15782 | -0.0288 | -2.2279
-13 | -0.3315 | 0.14862 | -0.0319 | -2.2305
-12.5 | -0.3051 | 0.14101 | -0.0338 | -2.1637
-12 | -0.2952 | 0.13555 | -0.0391 | -2.1778
-11.5 | -0.3095 | 0.13315 | -0.0493 | -2.3244
-11 | -0.2691 | 0.12242 | -0.0463 | -2.1982
-10.5 | -0.2593 | 0.11766 | -0.0497 | -2.2038
-10 | -0.2549 | 0.11149 | -0.0717 | -2.2863
-9.5 | -0.19 | 0.10025 | -0.0705 | -1.8953
-9 | -0.1781 | 0.09229 | -0.0842 | -1.9298
-8.5 | -0.1439 | 0.0861 | -0.0856 | -1.6713
-8 | -0.1403 | 0.08013 | -0.0902 | -1.7509
-7.5 | -0.1646 | 0.07542 | -0.1001 | -2.1824
-7 | -0.1423 | 0.07025 | -0.098 | -2.0256
-6.5 | -0.1537 | 0.06458 | -0.1061 | -2.38
-6 | -0.1237 | 0.05967 | -0.1025 | -2.0731
-5 | -0.0754 | 0.03944 | -0.1119 | -1.9118
-4.5 | -0.0328 | 0.03486 | -0.1101 | -0.94091
-4 | 0.0129 | 0.03163 | -0.1092 | 0.40784
-3.5 | 0.0555 | 0.03026 | -0.1075 | 1.8341
-3 | 0.1087 | 0.0285 | -0.1066 | 3.814
-2.5 | 0.1416 | 0.02803 | -0.1042 | 5.0517
-2 | 0.1861 | 0.02517 | -0.1019 | 7.3937
-1.5 | 0.198 | 0.02626 | -0.0942 | 7.54
-1 | 0.3206 | 0.0258 | -0.1026 | 12.4264
-0.5 | 0.3205 | 0.02787 | -0.0975 | 11.4998
0 | 0.3482 | 0.02971 | -0.0954 | 11.72
0.5 | 0.4069 | 0.03046 | -0.0962 | 13.3585
1 | 0.4237 | 0.03295 | -0.0931 | 12.8589
2 | 0.5136 | 0.03589 | -0.092 | 14.3104
3 | 0.5521 | 0.04104 | -0.0864 | 13.4527
3.5 | 0.6244 | 0.04155 | -0.0881 | 15.0277
4 | 0.6492 | 0.04399 | -0.086 | 14.7579
4.5 | 0.6749 | 0.04647 | -0.084 | 14.5233
5 | 0.7047 | 0.04884 | -0.0825 | 14.4287
5.5 | 0.7385 | 0.05099 | -0.0812 | 14.4832
6 | 0.7747 | 0.05299 | -0.08 | 14.6197
7.5 | 0.9039 | 0.05682 | -0.0766 | 15.9081
8 | 0.9573 | 0.05669 | -0.0754 | 16.8866
9 | 1.1606 | 0.04415 | -0.0729 | 26.2877
9.5 | 1.2827 | 0.03383 | -0.0715 | 37.9161
10 | 1.3513 | 0.02958 | -0.0688 | 45.6829
10.5 | 1.3503 | 0.03143 | -0.0629 | 42.9621
11 | 1.3357 | 0.03514 | -0.057 | 38.0108
11.5 | 1.2986 | 0.04214 | -0.052 | 30.8163
12 | 1.2703 | 0.04944 | -0.0484 | 25.6938
12.5 | 1.2682 | 0.05477 | -0.0456 | 23.155
13 | 1.286 | 0.05855 | -0.0432 | 21.9641
13.5 | 1.3122 | 0.0621 | -0.0411 | 21.1304
14 | 1.3469 | 0.06569 | -0.0391 | 20.5039
14.5 | 1.3862 | 0.07024 | -0.0375 | 19.7352
15 | 1.3959 | 0.07629 | -0.0366 | 18.2973
15.5 | 1.4105 | 0.08426 | -0.036 | 16.7399
16 | 1.3803 | 0.09407 | -0.0367 | 14.6731
16.5 | 1.3425 | 0.10552 | -0.0394 | 12.7227
17 | 1.3001 | 0.11881 | -0.0445 | 10.9427
17.5 | 1.2561 | 0.13415 | -0.0522 | 9.3634
18 | 1.0963 | 0.18641 | -0.0872 | 5.8811
19 | 1.08 | 0.23931 | -0.1098 | 4.513
19.5 | 1.0569 | 0.24541 | -0.1226 | 4.3067
20 | 1.0931 | 0.25534 | -0.1211 | 4.281

## 11. Re 100k Mach 0.10 (1)
BIGFOIL.COM POLAR EXPORT
GA 35-613
GA 35-613 |  |  |  | Cl Max: | 1.493 | at alpha= | 10 | deg
JavaFoil+Calcfoil stall+Eppler ext transition |  |  |  | L/D Max: | 53.78 | at alpha= | 6 | deg
Re: | 100000 |  |  | Cd Min: | 0.01333 | at alpha= | -1 | deg
Mach: | 0.1 |  |  | Cl=0 at alpha= | -4.0745 | deg
|  |  |  | @ Cl=0.1, Cd= | 0.03712
|  |  |  | @ Cl=0.4, Cd= | 0.013491
|  |  |  | @ Cl=0.6, Cd= | 0.015804
alpha (deg) | Cl | Cd | Cm | Cl/Cd
-17 | -0.341 | 0.21288 | -0.023 | -1.602
-16.5 | -0.354 | 0.2065 | -0.024 | -1.714
-16 | -0.366 | 0.19245 | -0.024 | -1.903
-15.5 | -0.378 | 0.17721 | -0.024 | -2.134
-15 | -0.389 | 0.16529 | -0.024 | -2.355
-14.5 | -0.399 | 0.15948 | -0.024 | -2.505
-14 | -0.408 | 0.1461 | -0.024 | -2.795
-13.5 | -0.416 | 0.13585 | -0.024 | -3.061
-13 | -0.421 | 0.12821 | -0.024 | -3.286
-12.5 | -0.425 | 0.12089 | -0.025 | -3.513
-12 | -0.426 | 0.11109 | -0.025 | -3.831
-11.5 | -0.424 | 0.10186 | -0.025 | -4.159
-11 | -0.419 | 0.09711 | -0.025 | -4.311
-10.5 | -0.41 | 0.08989 | -0.026 | -4.564
-10 | -0.398 | 0.08266 | -0.025 | -4.818
-9.5 | -0.383 | 0.08865 | -0.025 | -4.315
-9 | -0.363 | 0.08044 | -0.025 | -4.514
-8.5 | -0.34 | 0.0741 | -0.025 | -4.585
-8 | -0.313 | 0.06694 | -0.026 | -4.673
-7.5 | -0.282 | 0.06376 | -0.025 | -4.426
-7 | -0.248 | 0.05909 | -0.026 | -4.202
-6.5 | -0.211 | 0.05445 | -0.026 | -3.882
-6 | -0.172 | 0.04996 | -0.026 | -3.438
-5.5 | -0.13 | 0.04708 | -0.026 | -2.756
-5 | -0.086 | 0.04485 | -0.026 | -1.911
-4.5 | -0.04 | 0.04217 | -0.027 | -0.951
-4 | 0.007 | 0.04017 | -0.028 | 0.169
-3.5 | 0.055 | 0.03847 | -0.03 | 1.422
-3 | 0.104 | 0.037 | -0.036 | 2.8
-2.5 | 0.153 | 0.03601 | -0.038 | 4.248
-2 | 0.249 | 0.01431 | -0.08 | 17.423
-1.5 | 0.31 | 0.01422 | -0.081 | 21.837
-1 | 0.372 | 0.01333 | -0.081 | 27.912
-0.5 | 0.433 | 0.01368 | -0.082 | 31.627
0 | 0.474 | 0.01511 | -0.082 | 31.357
0.5 | 0.53 | 0.01545 | -0.082 | 34.331
1 | 0.587 | 0.01579 | -0.083 | 37.154
1.5 | 0.643 | 0.01585 | -0.083 | 40.571
2 | 0.7 | 0.01626 | -0.084 | 43.029
2.5 | 0.758 | 0.01665 | -0.085 | 45.497
3 | 0.815 | 0.017 | -0.085 | 47.952
3.5 | 0.868 | 0.01766 | -0.086 | 49.161
4 | 0.924 | 0.01813 | -0.086 | 50.989
4.5 | 0.98 | 0.01882 | -0.087 | 52.092
5 | 1.035 | 0.01959 | -0.088 | 52.824
5.5 | 1.09 | 0.02042 | -0.088 | 53.399
6 | 1.144 | 0.02127 | -0.089 | 53.78
6.5 | 1.195 | 0.02222 | -0.09 | 53.751
7 | 1.243 | 0.02325 | -0.09 | 53.473
7.5 | 1.291 | 0.02437 | -0.091 | 52.954
8 | 1.335 | 0.02563 | -0.092 | 52.064
8.5 | 1.39 | 0.03244 | -0.094 | 42.854
9 | 1.428 | 0.03425 | -0.094 | 41.686
9.5 | 1.462 | 0.03622 | -0.095 | 40.366
10 | 1.493 | 0.03818 | -0.095 | 39.09
10.5 | 1.299 | 0.07483 | -0.042 | 17.359
11 | 1.315 | 0.07958 | -0.038 | 16.523
11.5 | 1.324 | 0.08494 | -0.036 | 15.584
12 | 1.327 | 0.09117 | -0.036 | 14.554
12.5 | 1.324 | 0.0989 | -0.036 | 13.39
13 | 1.316 | 0.10742 | -0.036 | 12.247
13.5 | 1.301 | 0.11454 | -0.036 | 11.361
14 | 1.281 | 0.12377 | -0.036 | 10.353
14.5 | 1.257 | 0.13449 | -0.036 | 9.343
15 | 1.227 | 0.14348 | -0.036 | 8.553

## 12. Re 100k Mach 0.10 (2)
BIGFOIL.COM POLAR EXPORT
GA 35-613
GA 35-613 |  |  |  | Cl Max: | 1.3993 | at alpha= | 15.5 | deg
XFOIL ncrit=9 |  |  |  | L/D Max: | 42.5311 | at alpha= | 10 | deg
Re: | 100000 |  |  | Cd Min: | 0.25681 | at alpha= | 20 | deg
Mach: | 0.1 |  |  | Cl=0 at alpha= | -4.1294 | deg
|  |  |  | @ Cl=0.1, Cd= | 0.028959
|  |  |  | @ Cl=0.4, Cd= | 0.030437
|  |  |  | @ Cl=0.6, Cd= | 0.042538
alpha (deg) | Cl | Cd | Cm | Cl/Cd
-20 | -0.5667 | 0.23705 | 0.0257 | -2.3906
-19.5 | -0.5476 | 0.23098 | 0.0215 | -2.3708
-19 | -0.529 | 0.22502 | 0.0171 | -2.3509
-18.5 | -0.5138 | 0.22086 | 0.0116 | -2.3264
-17.5 | -0.4745 | 0.2062 | 0.0045 | -2.3012
-17 | -0.455 | 0.1998 | 0.0008 | -2.2773
-16.5 | -0.4371 | 0.19369 | -0.0033 | -2.2567
-16 | -0.4273 | 0.19024 | -0.0092 | -2.2461
-15.5 | -0.4278 | 0.18911 | -0.0155 | -2.2622
-15 | -0.3865 | 0.17416 | -0.0154 | -2.2192
-14.5 | -0.3673 | 0.16753 | -0.0186 | -2.1924
-14 | -0.3518 | 0.16144 | -0.0228 | -2.1791
-13.5 | -0.3525 | 0.15873 | -0.0295 | -2.2208
-13 | -0.3259 | 0.14837 | -0.0316 | -2.1965
-12.5 | -0.3028 | 0.14131 | -0.0341 | -2.1428
-12 | -0.2952 | 0.13626 | -0.04 | -2.1664
-11.5 | -0.3091 | 0.13387 | -0.0501 | -2.309
-11 | -0.2678 | 0.12306 | -0.0462 | -2.1762
-10.5 | -0.2542 | 0.1177 | -0.0512 | -2.1597
-10 | -0.2384 | 0.10946 | -0.0679 | -2.178
-9.5 | -0.1845 | 0.10034 | -0.0718 | -1.8387
-9 | -0.1689 | 0.09247 | -0.0832 | -1.8265
-8.5 | -0.1423 | 0.08657 | -0.0863 | -1.6438
-8 | -0.1331 | 0.08064 | -0.0896 | -1.6505
-7.5 | -0.1677 | 0.076 | -0.1018 | -2.2066
-7 | -0.1473 | 0.07064 | -0.1007 | -2.0852
-6 | -0.1216 | 0.06032 | -0.1023 | -2.0159
-5.5 | -0.1045 | 0.05578 | -0.1031 | -1.8734
-5 | -0.0755 | 0.03997 | -0.1124 | -1.8889
-4.5 | -0.0355 | 0.03555 | -0.1105 | -0.99859
-4 | 0.0124 | 0.03194 | -0.1098 | 0.38823
-3.5 | 0.053 | 0.03057 | -0.1078 | 1.7337
-3 | 0.109 | 0.02865 | -0.1072 | 3.8045
-2.5 | 0.1406 | 0.02828 | -0.1046 | 4.9717
-2 | 0.1888 | 0.02534 | -0.1028 | 7.4507
-1.5 | 0.1995 | 0.0264 | -0.095 | 7.5568
-1 | 0.3253 | 0.02588 | -0.1033 | 12.5696
-0.5 | 0.3217 | 0.02798 | -0.0978 | 11.4975
0 | 0.3451 | 0.02998 | -0.0953 | 11.511
0.5 | 0.41 | 0.03052 | -0.0966 | 13.4338
1 | 0.4255 | 0.03307 | -0.0935 | 12.8666
1.5 | 0.4459 | 0.03537 | -0.0904 | 12.6067
2 | 0.5188 | 0.03595 | -0.0926 | 14.4312
3 | 0.5526 | 0.04126 | -0.0865 | 13.3931
4 | 0.6553 | 0.04403 | -0.0864 | 14.883
4.5 | 0.6802 | 0.04655 | -0.0844 | 14.6122
5 | 0.7094 | 0.04893 | -0.0827 | 14.4983
5.5 | 0.7427 | 0.05112 | -0.0814 | 14.5286
6 | 0.7788 | 0.05313 | -0.0802 | 14.6584
6.5 | 0.8187 | 0.05483 | -0.0791 | 14.9316
7 | 0.8619 | 0.05615 | -0.0779 | 15.35
7.5 | 0.9103 | 0.05681 | -0.0768 | 16.0236
8 | 0.965 | 0.05655 | -0.0754 | 17.0645
9 | 1.2023 | 0.04025 | -0.0734 | 29.8708
9.5 | 1.2784 | 0.03461 | -0.0704 | 36.9373
10 | 1.3342 | 0.03137 | -0.067 | 42.5311
10.5 | 1.3447 | 0.03243 | -0.0617 | 41.4647
11 | 1.3284 | 0.03647 | -0.0561 | 36.4245
11.5 | 1.2915 | 0.04362 | -0.0512 | 29.608
12 | 1.2657 | 0.05079 | -0.0478 | 24.9203
12.5 | 1.2666 | 0.05595 | -0.0452 | 22.6381
13 | 1.2855 | 0.05972 | -0.0427 | 21.5255
13.5 | 1.3126 | 0.06328 | -0.0406 | 20.7427
14 | 1.3466 | 0.06708 | -0.0386 | 20.0745
14.5 | 1.3817 | 0.07212 | -0.037 | 19.1583
15 | 1.3868 | 0.07867 | -0.0362 | 17.6281
15.5 | 1.3993 | 0.08687 | -0.0358 | 16.108
16 | 1.3665 | 0.09707 | -0.0371 | 14.0775
16.5 | 1.3281 | 0.10896 | -0.0404 | 12.1889
17 | 1.2865 | 0.12263 | -0.0461 | 10.4909
17.5 | 1.2424 | 0.13828 | -0.0547 | 8.9847
18 | 1.1032 | 0.1849 | -0.0862 | 5.9665
18.5 | 1.0356 | 0.2312 | -0.1146 | 4.4792
19 | 1.0825 | 0.24072 | -0.111 | 4.4969
19.5 | 1.0599 | 0.2466 | -0.1237 | 4.2981
20 | 1.0971 | 0.25681 | -0.122 | 4.272

## 13. Re 100k Mach 0.25 (1)
BIGFOIL.COM POLAR EXPORT
GA 35-613
GA 35-613 |  |  |  | Cl Max: | 1.478 | at alpha= | 9.5 | deg
JavaFoil+Calcfoil stall+Eppler ext transition |  |  |  | L/D Max: | 52.905 | at alpha= | 6 | deg
Re: | 100000 |  |  | Cd Min: | 0.01386 | at alpha= | -0.5 | deg
Mach: | 0.25 |  |  | Cl=0 at alpha= | -4.0729 | deg
|  |  |  | @ Cl=0.1, Cd= | 0.037122
|  |  |  | @ Cl=0.4, Cd= | 0.01426
|  |  |  | @ Cl=0.6, Cd= | 0.016223
alpha (deg) | Cl | Cd | Cm | Cl/Cd
-15 | -0.063 | 0.18986 | -0.025 | -0.334
-14.5 | -0.061 | 0.20733 | -0.026 | -0.292
-14 | -0.124 | 0.18942 | -0.026 | -0.656
-13.5 | -0.177 | 0.17218 | -0.026 | -1.029
-13 | -0.217 | 0.15248 | -0.026 | -1.42
-12.5 | -0.25 | 0.13916 | -0.026 | -1.794
-12 | -0.277 | 0.12838 | -0.026 | -2.162
-11.5 | -0.3 | 0.11969 | -0.026 | -2.51
-11 | -0.318 | 0.11379 | -0.026 | -2.795
-10.5 | -0.33 | 0.10138 | -0.026 | -3.256
-10 | -0.336 | 0.09299 | -0.026 | -3.614
-9.5 | -0.336 | 0.08732 | -0.026 | -3.848
-9 | -0.33 | 0.09519 | -0.026 | -3.462
-8.5 | -0.317 | 0.08432 | -0.026 | -3.759
-8 | -0.298 | 0.0674 | -0.027 | -4.427
-7.5 | -0.274 | 0.06923 | -0.026 | -3.959
-7 | -0.245 | 0.06263 | -0.026 | -3.905
-6.5 | -0.211 | 0.05765 | -0.026 | -3.652
-6 | -0.173 | 0.05289 | -0.026 | -3.262
-5.5 | -0.131 | 0.04927 | -0.027 | -2.663
-5 | -0.087 | 0.04536 | -0.027 | -1.921
-4.5 | -0.041 | 0.04319 | -0.027 | -0.947
-4 | 0.007 | 0.041 | -0.027 | 0.17
-3.5 | 0.056 | 0.0389 | -0.03 | 1.441
-3 | 0.106 | 0.03688 | -0.039 | 2.885
-2.5 | 0.193 | 0.0145 | -0.082 | 13.331
-2 | 0.208 | 0.03532 | -0.04 | 5.889
-1.5 | 0.319 | 0.01435 | -0.083 | 22.219
-1 | 0.382 | 0.01442 | -0.083 | 26.521
-0.5 | 0.445 | 0.01386 | -0.083 | 32.072
0 | 0.485 | 0.0155 | -0.084 | 31.304
0.5 | 0.544 | 0.01586 | -0.084 | 34.281
1 | 0.601 | 0.01623 | -0.085 | 37.051
1.5 | 0.659 | 0.01629 | -0.085 | 40.445
2 | 0.718 | 0.01673 | -0.086 | 42.91
2.5 | 0.777 | 0.01712 | -0.087 | 45.406
3 | 0.836 | 0.01751 | -0.087 | 47.756
3.5 | 0.89 | 0.01821 | -0.088 | 48.885
4 | 0.947 | 0.01876 | -0.089 | 50.489
4.5 | 1.004 | 0.0195 | -0.089 | 51.495
5 | 1.062 | 0.02028 | -0.09 | 52.342
5.5 | 1.118 | 0.02122 | -0.091 | 52.671
6 | 1.172 | 0.02215 | -0.091 | 52.905
6.5 | 1.223 | 0.02319 | -0.092 | 52.717
7 | 1.272 | 0.02435 | -0.093 | 52.227
7.5 | 1.318 | 0.02562 | -0.093 | 51.436
8 | 1.376 | 0.03234 | -0.095 | 42.533
8.5 | 1.414 | 0.03444 | -0.096 | 41.064
9 | 1.448 | 0.03654 | -0.096 | 39.636
9.5 | 1.478 | 0.03883 | -0.097 | 38.057
10 | 1.29 | 0.07175 | -0.049 | 17.974
10.5 | 1.303 | 0.07705 | -0.039 | 16.915
11 | 1.31 | 0.08334 | -0.037 | 15.716
11.5 | 1.304 | 0.09007 | -0.036 | 14.482
12 | 1.29 | 0.09965 | -0.036 | 12.94
12.5 | 1.265 | 0.1079 | -0.036 | 11.722
13 | 1.23 | 0.11901 | -0.036 | 10.333
13.5 | 1.185 | 0.12844 | -0.036 | 9.223
14 | 1.13 | 0.13937 | -0.036 | 8.107
14.5 | 1.066 | 0.15938 | -0.036 | 6.69

## 14. Re 100k Mach 0.25 (2)
BIGFOIL.COM POLAR EXPORT
GA 35-613
GA 35-613 |  |  |  | Cl Max: | 1.3465 | at alpha= | 14.5 | deg
XFOIL ncrit=9 |  |  |  | L/D Max: | 36.0292 | at alpha= | 10 | deg
Re: | 100000 |  |  | Cd Min: | 0.25316 | at alpha= | 19.5 | deg
Mach: | 0.25 |  |  | Cl=0 at alpha= | -3.9571 | deg
|  |  |  | @ Cl=0.1, Cd= | 0.030523
|  |  |  | @ Cl=0.4, Cd= | 0.034266
|  |  |  | @ Cl=0.6, Cd= | 0.045136
alpha (deg) | Cl | Cd | Cm | Cl/Cd
-20 | -0.5739 | 0.24072 | 0.0269 | -2.3841
-19.5 | -0.554 | 0.23451 | 0.0224 | -2.3624
-19 | -0.5352 | 0.2289 | 0.0174 | -2.3381
-18.5 | -0.5234 | 0.22706 | 0.0108 | -2.3051
-18 | -0.4979 | 0.21609 | 0.0082 | -2.3041
-17.5 | -0.4757 | 0.20876 | 0.0049 | -2.2787
-17 | -0.4558 | 0.20237 | 0.0007 | -2.2523
-16.5 | -0.4388 | 0.19698 | -0.0044 | -2.2276
-16 | -0.4348 | 0.19597 | -0.0112 | -2.2187
-15.5 | -0.4043 | 0.18374 | -0.0132 | -2.2004
-15 | -0.3805 | 0.17594 | -0.0159 | -2.1627
-14.5 | -0.3618 | 0.16945 | -0.0198 | -2.1351
-14 | -0.3511 | 0.16492 | -0.0256 | -2.1289
-13.5 | -0.3553 | 0.16321 | -0.033 | -2.1769
-13 | -0.3095 | 0.14932 | -0.0324 | -2.0727
-12.5 | -0.2919 | 0.14302 | -0.0368 | -2.041
-12 | -0.2977 | 0.14068 | -0.0455 | -2.1162
-11.5 | -0.2657 | 0.13024 | -0.0465 | -2.0401
-11 | -0.2589 | 0.12602 | -0.0473 | -2.0544
-10.5 | -0.2415 | 0.11985 | -0.0626 | -2.015
-10 | -0.1917 | 0.10879 | -0.068 | -1.7621
-9.5 | -0.1747 | 0.10256 | -0.0815 | -1.7034
-9 | -0.1358 | 0.09389 | -0.0834 | -1.4464
-8.5 | -0.1506 | 0.09018 | -0.0933 | -1.67
-8 | -0.1118 | 0.08301 | -0.0903 | -1.3468
-7.5 | -0.1053 | 0.07786 | -0.0921 | -1.3524
-7 | -0.1227 | 0.07317 | -0.0971 | -1.6769
-6.5 | -0.1185 | 0.06807 | -0.1004 | -1.7409
-6 | -0.1049 | 0.06353 | -0.1007 | -1.6512
-5.5 | -0.1002 | 0.0591 | -0.1032 | -1.6954
-5 | -0.0739 | 0.04331 | -0.115 | -1.7063
-4.5 | -0.0428 | 0.0382 | -0.113 | -1.1204
-4 | -0.0044 | 0.03469 | -0.1116 | -0.12684
-3.5 | 0.0469 | 0.03204 | -0.1104 | 1.4638
-3 | 0.0848 | 0.03093 | -0.1079 | 2.7417
-2.5 | 0.1419 | 0.0294 | -0.1073 | 4.8265
-2 | 0.1696 | 0.02954 | -0.104 | 5.7414
-1.5 | 0.2127 | 0.02701 | -0.0996 | 7.8749
-1 | 0.2184 | 0.02849 | -0.0907 | 7.6658
-0.5 | 0.2927 | 0.02974 | -0.096 | 9.842
0 | 0.3479 | 0.03073 | -0.0966 | 11.3212
0.5 | 0.3649 | 0.03302 | -0.0932 | 11.0509
1.5 | 0.4542 | 0.03619 | -0.0919 | 12.5504
2 | 0.4719 | 0.03876 | -0.0888 | 12.1749
3 | 0.5735 | 0.04188 | -0.0886 | 13.6939
3.5 | 0.594 | 0.04458 | -0.0861 | 13.3244
4 | 0.6213 | 0.04711 | -0.0843 | 13.1883
4.5 | 0.6526 | 0.04957 | -0.0828 | 13.1652
5 | 0.6882 | 0.05182 | -0.0816 | 13.2806
5.5 | 0.7253 | 0.05401 | -0.0805 | 13.429
6 | 0.7637 | 0.05609 | -0.0794 | 13.6156
6.5 | 0.8048 | 0.05793 | -0.0783 | 13.8926
7 | 0.8491 | 0.05942 | -0.0772 | 14.2898
7.5 | 0.8994 | 0.06017 | -0.076 | 14.9476
8 | 0.957 | 0.05994 | -0.0745 | 15.966
8.5 | 1.0232 | 0.05831 | -0.0727 | 17.5476
9.5 | 1.17 | 0.04918 | -0.0658 | 23.7902
10 | 1.3093 | 0.03634 | -0.0618 | 36.0292
10.5 | 1.3115 | 0.03879 | -0.057 | 33.8103
11 | 1.2952 | 0.04344 | -0.0519 | 29.8158
11.5 | 1.2635 | 0.05093 | -0.0484 | 24.8086
12 | 1.2517 | 0.05736 | -0.0457 | 21.8218
12.5 | 1.2641 | 0.06178 | -0.0429 | 20.4613
13 | 1.287 | 0.06575 | -0.0405 | 19.5741
13.5 | 1.3284 | 0.06914 | -0.0377 | 19.2132
14 | 1.3349 | 0.07573 | -0.0366 | 17.6271
14.5 | 1.3465 | 0.08302 | -0.0358 | 16.219
15 | 1.3209 | 0.09341 | -0.0374 | 14.1409
15.5 | 1.2864 | 0.10566 | -0.0412 | 12.1749
16 | 1.2427 | 0.12051 | -0.0481 | 10.312
16.5 | 1.1911 | 0.13901 | -0.0589 | 8.5684
17 | 1.1422 | 0.16024 | -0.0724 | 7.1281
17.5 | 1.0328 | 0.21917 | -0.1092 | 4.7123
18 | 1.0591 | 0.22866 | -0.1109 | 4.6318
18.5 | 1.051 | 0.2374 | -0.1202 | 4.4271
19.5 | 1.0776 | 0.25316 | -0.1297 | 4.2566

## 15. Re 100k Mach 0.50 (1)
BIGFOIL.COM POLAR EXPORT
GA 35-613
GA 35-613 |  |  |  | Cl Max: | 1.446 | at alpha= | 8 | deg
JavaFoil+Calcfoil stall+Eppler ext transition |  |  |  | L/D Max: | 49.241 | at alpha= | 5 | deg
Re: | 100000 |  |  | Cd Min: | 0.01477 | at alpha= | -0.5 | deg
Mach: | 0.5 |  |  | Cl=0 at alpha= | -4.0714 | deg
|  |  |  | @ Cl=0.1, Cd= | 0.040017
|  |  |  | @ Cl=0.4, Cd= | 0.015303
|  |  |  | @ Cl=0.6, Cd= | 0.017752
alpha (deg) | Cl | Cd | Cm | Cl/Cd
-20 | -0.87 | 0.34657 | -0.038 | -2.511
-19.5 | -0.844 | 0.33021 | -0.039 | -2.556
-19 | -0.817 | 0.31577 | -0.039 | -2.588
-18.5 | -0.788 | 0.30687 | -0.036 | -2.566
-18 | -0.761 | 0.29823 | -0.036 | -2.551
-17.5 | -0.734 | 0.28674 | -0.036 | -2.56
-17 | -0.708 | 0.28321 | -0.036 | -2.499
-16.5 | -0.681 | 0.27581 | -0.036 | -2.469
-16 | -0.654 | 0.26838 | -0.037 | -2.438
-15.5 | -0.628 | 0.27063 | -0.037 | -2.319
-15 | -0.601 | 0.272 | -0.037 | -2.209
-14.5 | -0.574 | 0.26847 | -0.037 | -2.137
-14 | -0.547 | 0.23839 | -0.037 | -2.294
-13.5 | -0.52 | 0.23347 | -0.038 | -2.227
-13 | -0.492 | 0.2059 | -0.035 | -2.388
-12.5 | -0.464 | 0.19556 | -0.034 | -2.374
-12 | -0.437 | 0.19221 | -0.034 | -2.274
-11.5 | -0.41 | 0.18875 | -0.035 | -2.172
-11 | -0.383 | 0.18488 | -0.035 | -2.07
-10.5 | -0.355 | 0.18163 | -0.035 | -1.956
-10 | -0.328 | 0.17849 | -0.036 | -1.838
-9.5 | -0.301 | 0.1756 | -0.036 | -1.712
-9 | -0.273 | 0.18377 | -0.036 | -1.486
-8.5 | -0.245 | 0.15997 | -0.034 | -1.533
-8 | -0.218 | 0.13109 | -0.034 | -1.661
-7.5 | -0.19 | 0.11061 | -0.033 | -1.718
-7 | -0.162 | 0.07504 | -0.033 | -2.164
-6.5 | -0.135 | 0.08374 | -0.031 | -1.608
-6 | -0.107 | 0.06336 | -0.031 | -1.689
-5.5 | -0.079 | 0.0555 | -0.031 | -1.429
-5 | -0.082 | 0.05892 | -0.031 | -1.395
-4.5 | -0.042 | 0.0492 | -0.03 | -0.859
-4 | 0.007 | 0.04419 | -0.03 | 0.169
-3.5 | 0.061 | 0.04173 | -0.03 | 1.468
-3 | 0.117 | 0.03927 | -0.031 | 2.98
-2.5 | 0.174 | 0.03731 | -0.041 | 4.671
-2 | 0.232 | 0.03647 | -0.043 | 6.355
-1.5 | 0.356 | 0.01521 | -0.091 | 23.402
-1 | 0.427 | 0.01536 | -0.091 | 27.833
-0.5 | 0.497 | 0.01477 | -0.092 | 33.648
0 | 0.537 | 0.01725 | -0.092 | 31.113
0.5 | 0.601 | 0.01776 | -0.093 | 33.851
1 | 0.666 | 0.01823 | -0.094 | 36.536
1.5 | 0.732 | 0.01858 | -0.094 | 39.404
2 | 0.798 | 0.01877 | -0.095 | 42.495
2.5 | 0.863 | 0.01946 | -0.096 | 44.327
3 | 0.927 | 0.0202 | -0.097 | 45.909
3.5 | 0.985 | 0.02093 | -0.097 | 47.05
4 | 1.048 | 0.02182 | -0.098 | 48.043
4.5 | 1.113 | 0.02275 | -0.099 | 48.924
5 | 1.175 | 0.02387 | -0.1 | 49.241
5.5 | 1.234 | 0.02519 | -0.1 | 48.993
6 | 1.29 | 0.02665 | -0.101 | 48.396
6.5 | 1.339 | 0.02835 | -0.102 | 47.237
7 | 1.381 | 0.03024 | -0.102 | 45.685
7.5 | 1.429 | 0.0395 | -0.104 | 36.189
8 | 1.446 | 0.04282 | -0.105 | 33.774
8.5 | 1.237 | 0.06616 | -0.039 | 18.692
9 | 1.192 | 0.07563 | -0.039 | 15.767
9.5 | 0.982 | 0.10391 | -0.039 | 9.455
10 | 0.782 | 0.1661 | -0.039 | 4.707
10.5 | 0.81 | 0.16407 | -0.044 | 4.936
11 | 0.838 | 0.19384 | -0.047 | 4.322
11.5 | 0.865 | 0.19653 | -0.049 | 4.403
12 | 0.893 | 0.21058 | -0.052 | 4.243
12.5 | 0.921 | 0.33657 | -0.053 | 2.736
13 | 0.948 | 0.23399 | -0.053 | 4.051

## 16. Re 100k Mach 0.50 (2)
BIGFOIL.COM POLAR EXPORT
GA 35-613
GA 35-613 |  |  |  | Cl Max: | 1.2434 | at alpha= | 12.5 | deg
XFOIL ncrit=9 |  |  |  | L/D Max: | 19.1476 | at alpha= | 10.5 | deg
Re: | 100000 |  |  | Cd Min: | 0.26303 | at alpha= | -20 | deg
Mach: | 0.5 |  |  | Cl=0 at alpha= | -3.2251 | deg
|  |  |  | @ Cl=0.1, Cd= | 0.037515
|  |  |  | @ Cl=0.4, Cd= | 0.043738
|  |  |  | @ Cl=0.6, Cd= | 0.054734
alpha (deg) | Cl | Cd | Cm | Cl/Cd
-20 | -0.6154 | 0.26303 | 0.0308 | -2.3397
-19 | -0.5652 | 0.24567 | 0.0204 | -2.3006
-18.5 | -0.5392 | 0.23731 | 0.0156 | -2.2721
-18 | -0.5144 | 0.22993 | 0.0103 | -2.2372
-17.5 | -0.4931 | 0.22479 | 0.0037 | -2.1936
-16.5 | -0.4423 | 0.20775 | -0.0062 | -2.129
-16 | -0.4157 | 0.19968 | -0.0107 | -2.0818
-15.5 | -0.3908 | 0.19245 | -0.016 | -2.0307
-15 | -0.3734 | 0.18815 | -0.0232 | -1.9846
-14.5 | -0.3584 | 0.18323 | -0.03 | -1.956
-14 | -0.3171 | 0.17007 | -0.0327 | -1.8645
-13.5 | -0.2911 | 0.1629 | -0.0384 | -1.787
-13 | -0.2889 | 0.1619 | -0.0474 | -1.7844
-12.5 | -0.2534 | 0.15023 | -0.0497 | -1.6867
-12 | -0.2244 | 0.14308 | -0.0558 | -1.5684
-11.5 | -0.2072 | 0.13879 | -0.0694 | -1.4929
-11 | -0.1536 | 0.12618 | -0.0756 | -1.2173
-10.5 | -0.1248 | 0.11926 | -0.0825 | -1.0465
-10 | -0.1145 | 0.11361 | -0.0887 | -1.0078
-9.5 | -0.0851 | 0.10664 | -0.09 | -0.79801
-9 | -0.0762 | 0.10127 | -0.0937 | -0.75244
-8.5 | -0.0739 | 0.09762 | -0.0977 | -0.75702
-8 | -0.0452 | 0.09068 | -0.0973 | -0.49846
-7.5 | -0.0394 | 0.08574 | -0.0993 | -0.45953
-7 | -0.0413 | 0.08159 | -0.1027 | -0.50619
-6.5 | -0.0549 | 0.07848 | -0.1049 | -0.69954
-6 | -0.0469 | 0.07367 | -0.1042 | -0.63662
-5.5 | -0.0408 | 0.06952 | -0.1031 | -0.58688
-5 | -0.042 | 0.0663 | -0.1009 | -0.63348
-4.5 | -0.0636 | 0.05218 | -0.1183 | -1.2189
-4 | -0.0473 | 0.04734 | -0.1173 | -0.99916
-3.5 | -0.037 | 0.04448 | -0.1135 | -0.83183
-3 | 0.0303 | 0.03955 | -0.1149 | 0.76612
-2.5 | 0.0466 | 0.03899 | -0.1095 | 1.1952
-2 | 0.0854 | 0.03778 | -0.1062 | 2.2605
-1.5 | 0.1449 | 0.0367 | -0.105 | 3.9482
-1 | 0.1689 | 0.03713 | -0.1004 | 4.5489
-0.5 | 0.227 | 0.03498 | -0.0972 | 6.4894
0 | 0.2491 | 0.03654 | -0.0913 | 6.8172
0.5 | 0.291 | 0.03855 | -0.0905 | 7.5486
1 | 0.3613 | 0.04008 | -0.0921 | 9.0145
1.5 | 0.3848 | 0.04264 | -0.0895 | 9.0244
2 | 0.419 | 0.04511 | -0.0879 | 9.2884
2.5 | 0.4622 | 0.04745 | -0.0871 | 9.7408
3 | 0.5321 | 0.04912 | -0.088 | 10.8327
3.5 | 0.563 | 0.05183 | -0.0863 | 10.8624
4 | 0.5974 | 0.05456 | -0.0849 | 10.9494
4.5 | 0.6365 | 0.05717 | -0.0838 | 11.1335
5 | 0.6782 | 0.05974 | -0.0828 | 11.3525
6 | 0.746 | 0.06564 | -0.0801 | 11.365
6.5 | 0.7793 | 0.06867 | -0.0788 | 11.3485
7 | 0.8285 | 0.07071 | -0.0776 | 11.7169
7.5 | 0.8641 | 0.07349 | -0.076 | 11.7581
8 | 0.9058 | 0.07568 | -0.0743 | 11.9688
8.5 | 0.9393 | 0.07841 | -0.0724 | 11.9793
9 | 1.0073 | 0.07745 | -0.0692 | 13.0058
9.5 | 1.0548 | 0.07754 | -0.0656 | 13.6033
10 | 1.1021 | 0.07656 | -0.0611 | 14.3952
10.5 | 1.231 | 0.06429 | -0.0507 | 19.1476
11 | 1.2367 | 0.06903 | -0.0473 | 17.9154
11.5 | 1.234 | 0.07593 | -0.0455 | 16.2518
12 | 1.2383 | 0.0829 | -0.0441 | 14.9373
12.5 | 1.2434 | 0.09035 | -0.0434 | 13.762
13 | 1.2196 | 0.10248 | -0.0472 | 11.9009
13.5 | 1.1945 | 0.11553 | -0.0527 | 10.3393
14 | 1.1448 | 0.13433 | -0.0642 | 8.5223
14.5 | 1.0985 | 0.1559 | -0.0785 | 7.0462
15 | 1.0764 | 0.17492 | -0.0906 | 6.1537
15.5 | 1.0911 | 0.18369 | -0.0943 | 5.9399
16 | 1.0857 | 0.20009 | -0.1047 | 5.4261
16.5 | 1.0893 | 0.21418 | -0.1135 | 5.0859
17 | 1.1014 | 0.22636 | -0.1202 | 4.8657
17.5 | 1.1174 | 0.23788 | -0.1263 | 4.6973

## 17. Re 250k Mach 0.00 (1)
BIGFOIL.COM POLAR EXPORT
GA 35-613
GA 35-613 |  |  |  | Cl Max: | 1.558 | at alpha= | 12 | deg
JavaFoil+Calcfoil stall+Eppler ext transition |  |  |  | L/D Max: | 87.557 | at alpha= | 5 | deg
Re: | 250000 |  |  | Cd Min: | 0.00923 | at alpha= | -1 | deg
Mach: | 0 |  |  | Cl=0 at alpha= | -4.0745 | deg
|  |  |  | @ Cl=0.1, Cd= | 0.011198
|  |  |  | @ Cl=0.4, Cd= | 0.00953
|  |  |  | @ Cl=0.6, Cd= | 0.010029
alpha (deg) | Cl | Cd | Cm | Cl/Cd
-17.5 | -0.372 | 0.16849 | -0.024 | -2.21
-17 | -0.383 | 0.1655 | -0.025 | -2.316
-16.5 | -0.394 | 0.15433 | -0.025 | -2.552
-16 | -0.404 | 0.15112 | -0.024 | -2.673
-15.5 | -0.413 | 0.14106 | -0.025 | -2.931
-15 | -0.422 | 0.13656 | -0.025 | -3.09
-14.5 | -0.43 | 0.12882 | -0.025 | -3.334
-14 | -0.436 | 0.11988 | -0.025 | -3.635
-13.5 | -0.44 | 0.11232 | -0.025 | -3.92
-13 | -0.443 | 0.10723 | -0.025 | -4.132
-12.5 | -0.444 | 0.09832 | -0.025 | -4.513
-12 | -0.442 | 0.09438 | -0.026 | -4.683
-11.5 | -0.437 | 0.08795 | -0.025 | -4.974
-11 | -0.43 | 0.08131 | -0.026 | -5.288
-10.5 | -0.419 | 0.07721 | -0.026 | -5.432
-10 | -0.405 | 0.0718 | -0.026 | -5.646
-9.5 | -0.388 | 0.07258 | -0.025 | -5.344
-9 | -0.367 | 0.06803 | -0.026 | -5.393
-8.5 | -0.342 | 0.06293 | -0.026 | -5.44
-8 | -0.314 | 0.05517 | -0.027 | -5.699
-7.5 | -0.283 | 0.0554 | -0.026 | -5.109
-7 | -0.249 | 0.05161 | -0.026 | -4.817
-6.5 | -0.211 | 0.04838 | -0.026 | -4.367
-6 | -0.171 | 0.04486 | -0.027 | -3.823
-5.5 | -0.129 | 0.04246 | -0.027 | -3.048
-5 | -0.085 | 0.04014 | -0.027 | -2.129
-4.5 | -0.04 | 0.03796 | -0.029 | -1.053
-4 | 0.007 | 0.03612 | -0.037 | 0.188
-3.5 | 0.067 | 0.01122 | -0.081 | 6.004
-3 | 0.127 | 0.01118 | -0.082 | 11.373
-2.5 | 0.188 | 0.01099 | -0.082 | 17.068
-2 | 0.248 | 0.01086 | -0.083 | 22.843
-1.5 | 0.309 | 0.01087 | -0.084 | 28.437
-1 | 0.37 | 0.00923 | -0.085 | 40.127
-0.5 | 0.431 | 0.00984 | -0.085 | 43.787
0 | 0.495 | 0.00985 | -0.086 | 50.248
0.5 | 0.556 | 0.00995 | -0.087 | 55.863
1 | 0.617 | 0.01006 | -0.088 | 61.331
1.5 | 0.678 | 0.00967 | -0.088 | 70.049
2 | 0.728 | 0.00997 | -0.088 | 73.021
2.5 | 0.786 | 0.01025 | -0.088 | 76.65
3 | 0.842 | 0.01051 | -0.089 | 80.143
3.5 | 0.896 | 0.01093 | -0.089 | 82.01
4 | 0.953 | 0.0112 | -0.09 | 85.057
4.5 | 1.009 | 0.01165 | -0.09 | 86.595
5 | 1.064 | 0.01215 | -0.091 | 87.557
5.5 | 1.119 | 0.01279 | -0.091 | 87.512
6 | 1.172 | 0.01341 | -0.092 | 87.427
6.5 | 1.223 | 0.01409 | -0.093 | 86.807
7 | 1.271 | 0.01482 | -0.093 | 85.783
7.5 | 1.318 | 0.01565 | -0.094 | 84.192
8 | 1.362 | 0.01657 | -0.094 | 82.194
8.5 | 1.394 | 0.02646 | -0.094 | 52.7
9 | 1.432 | 0.02788 | -0.094 | 51.381
9.5 | 1.467 | 0.02955 | -0.095 | 49.655
10 | 1.499 | 0.03124 | -0.095 | 47.993
10.5 | 1.527 | 0.03314 | -0.096 | 46.082
11 | 1.546 | 0.03457 | -0.096 | 44.714
11.5 | 1.555 | 0.03664 | -0.097 | 42.448
12 | 1.558 | 0.03866 | -0.097 | 40.291
12.5 | 1.332 | 0.0885 | -0.042 | 15.054
13 | 1.326 | 0.09476 | -0.039 | 13.992
13.5 | 1.314 | 0.10109 | -0.037 | 13.003
14 | 1.299 | 0.10712 | -0.037 | 12.124
14.5 | 1.278 | 0.11398 | -0.037 | 11.215
15 | 1.253 | 0.12186 | -0.036 | 10.286
15.5 | 1.225 | 0.12931 | -0.038 | 9.475
16 | 1.194 | 0.13605 | -0.038 | 8.773
16.5 | 1.159 | 0.14697 | -0.039 | 7.888
17 | 1.123 | 0.15653 | -0.039 | 7.173

## 18. Re 250k Mach 0.00 (2)
BIGFOIL.COM POLAR EXPORT
GA 35-613
GA 35-613 |  |  |  | Cl Max: | 1.4003 | at alpha= | 17 | deg
XFOIL ncrit=9 |  |  |  | L/D Max: | 94.0166 | at alpha= | 8.5 | deg
Re: | 250000 |  |  | Cd Min: | 0.2353 | at alpha= | -20 | deg
Mach: | 0 |  |  | Cl=0 at alpha= | -4.1095 | deg
|  |  |  | @ Cl=0.1, Cd= | 0.015893
|  |  |  | @ Cl=0.4, Cd= | 0.011565
|  |  |  | @ Cl=0.6, Cd= | 0.012175
alpha (deg) | Cl | Cd | Cm | Cl/Cd
-20 | -0.5664 | 0.2353 | 0.0269 | -2.4071
-19.5 | -0.5493 | 0.22951 | 0.0217 | -2.3934
-19 | -0.5327 | 0.22299 | 0.0171 | -2.3889
-18.5 | -0.5122 | 0.21609 | 0.0141 | -2.3703
-18 | -0.4936 | 0.21 | 0.0104 | -2.3505
-17.5 | -0.4753 | 0.20372 | 0.0065 | -2.3331
-17 | -0.4572 | 0.19723 | 0.0024 | -2.3181
-16.5 | -0.4426 | 0.19105 | -0.0029 | -2.3167
-16 | -0.4344 | 0.18534 | -0.0088 | -2.3438
-15.5 | -0.4073 | 0.1769 | -0.0099 | -2.3024
-15 | -0.3885 | 0.17051 | -0.0131 | -2.2785
-14.5 | -0.3716 | 0.16392 | -0.0169 | -2.267
-14 | -0.3592 | 0.15733 | -0.0222 | -2.2831
-13.5 | -0.3557 | 0.1513 | -0.0291 | -2.351
-13 | -0.3285 | 0.1424 | -0.031 | -2.3069
-12.5 | -0.2933 | 0.13434 | -0.0385 | -2.1833
-11.5 | -0.2654 | 0.12098 | -0.0464 | -2.1938
-11 | -0.2712 | 0.11414 | -0.0531 | -2.376
-10.5 | -0.2573 | 0.10648 | -0.0543 | -2.4164
-10 | -0.2375 | 0.10103 | -0.0547 | -2.3508
-9.5 | -0.2262 | 0.09503 | -0.0572 | -2.3803
-9 | -0.2322 | 0.08728 | -0.0644 | -2.6604
-8.5 | -0.2396 | 0.07782 | -0.0707 | -3.0789
-8 | -0.2188 | 0.07368 | -0.0693 | -2.9696
-7.5 | -0.2205 | 0.0672 | -0.0733 | -3.2812
-7 | -0.2199 | 0.05698 | -0.0844 | -3.8592
-6.5 | -0.2147 | 0.04627 | -0.0911 | -4.6402
-6 | -0.1784 | 0.04164 | -0.0921 | -4.2843
-5.5 | -0.1425 | 0.03555 | -0.0935 | -4.0084
-5 | -0.0939 | 0.02427 | -0.0919 | -3.869
-4.5 | -0.0428 | 0.02091 | -0.0919 | -2.0469
-4 | 0.012 | 0.01851 | -0.0915 | 0.6483
-3.5 | 0.066 | 0.01666 | -0.0912 | 3.9616
-3 | 0.1201 | 0.01544 | -0.0909 | 7.7785
-2.5 | 0.1751 | 0.01464 | -0.0912 | 11.9604
-2 | 0.2274 | 0.01265 | -0.0916 | 17.9763
-1.5 | 0.2797 | 0.01212 | -0.0913 | 23.0776
-1 | 0.3305 | 0.01178 | -0.09 | 28.056
-0.5 | 0.3694 | 0.01158 | -0.0849 | 31.8998
0 | 0.4486 | 0.01154 | -0.0891 | 38.8735
0.5 | 0.5105 | 0.01166 | -0.091 | 43.7822
1 | 0.5629 | 0.01202 | -0.091 | 46.8303
1.5 | 0.6181 | 0.01225 | -0.0912 | 50.4571
2 | 0.6738 | 0.01256 | -0.0916 | 53.6465
2.5 | 0.7287 | 0.01289 | -0.0919 | 56.5322
3 | 0.7859 | 0.0131 | -0.0922 | 59.9924
3.5 | 0.8394 | 0.01352 | -0.0924 | 62.0858
4 | 0.8971 | 0.01367 | -0.0928 | 65.6255
4.5 | 0.9501 | 0.01404 | -0.0928 | 67.6709
5 | 1.0061 | 0.01425 | -0.0931 | 70.6035
5.5 | 1.0607 | 0.01442 | -0.0931 | 73.5576
6 | 1.1144 | 0.01454 | -0.0929 | 76.6437
6.5 | 1.1685 | 0.01443 | -0.0926 | 80.9771
7 | 1.2218 | 0.01407 | -0.0919 | 86.8372
7.5 | 1.2713 | 0.01398 | -0.0909 | 90.9371
8 | 1.3197 | 0.01409 | -0.0898 | 93.6622
8.5 | 1.3623 | 0.01449 | -0.088 | 94.0166
9 | 1.3943 | 0.01543 | -0.0847 | 90.3629
9.5 | 1.3959 | 0.01754 | -0.0773 | 79.5838
10 | 1.3703 | 0.02139 | -0.0684 | 64.0626
11 | 1.3259 | 0.03237 | -0.0581 | 40.9608
11.5 | 1.3143 | 0.03792 | -0.055 | 34.6598
12 | 1.3129 | 0.04291 | -0.0528 | 30.5966
12.5 | 1.3135 | 0.04803 | -0.0512 | 27.3475
13 | 1.315 | 0.05334 | -0.0499 | 24.6532
13.5 | 1.3191 | 0.0586 | -0.049 | 22.5102
14 | 1.3286 | 0.06347 | -0.0484 | 20.9327
14.5 | 1.3365 | 0.06846 | -0.0474 | 19.5223
15 | 1.3488 | 0.07326 | -0.0472 | 18.4111
15.5 | 1.3633 | 0.07761 | -0.0463 | 17.566
16 | 1.3756 | 0.08273 | -0.0463 | 16.6276
16.5 | 1.3871 | 0.08796 | -0.0465 | 15.7697
17 | 1.4003 | 0.09312 | -0.0461 | 15.0376
17.5 | 1.3938 | 0.10145 | -0.0483 | 13.7388
18 | 1.3855 | 0.11038 | -0.051 | 12.5521
18.5 | 1.3716 | 0.12055 | -0.055 | 11.3779
19 | 1.3505 | 0.13252 | -0.0607 | 10.1909
19.5 | 1.3167 | 0.14789 | -0.0695 | 8.9032
20 | 1.2568 | 0.17142 | -0.0849 | 7.3317

## 19. Re 250k Mach 0.10 (1)
BIGFOIL.COM POLAR EXPORT
GA 35-613
GA 35-613 |  |  |  | Cl Max: | 1.553 | at alpha= | 11.5 | deg
JavaFoil+Calcfoil stall+Eppler ext transition |  |  |  | L/D Max: | 87.232 | at alpha= | 5 | deg
Re: | 250000 |  |  | Cd Min: | 0.00934 | at alpha= | -1 | deg
Mach: | 0.1 |  |  | Cl=0 at alpha= | -4.0745 | deg
|  |  |  | @ Cl=0.1, Cd= | 0.011209
|  |  |  | @ Cl=0.4, Cd= | 0.0095649
|  |  |  | @ Cl=0.6, Cd= | 0.010101
alpha (deg) | Cl | Cd | Cm | Cl/Cd
-17 | -0.341 | 0.16789 | -0.025 | -2.032
-16.5 | -0.354 | 0.15765 | -0.025 | -2.245
-16 | -0.366 | 0.15112 | -0.025 | -2.424
-15.5 | -0.378 | 0.14469 | -0.025 | -2.614
-15 | -0.389 | 0.13924 | -0.025 | -2.797
-14.5 | -0.4 | 0.13199 | -0.025 | -3.027
-14 | -0.408 | 0.12407 | -0.025 | -3.292
-13.5 | -0.416 | 0.11542 | -0.025 | -3.603
-13 | -0.421 | 0.11048 | -0.025 | -3.814
-12.5 | -0.425 | 0.10135 | -0.025 | -4.191
-12 | -0.426 | 0.09406 | -0.026 | -4.525
-11.5 | -0.424 | 0.08791 | -0.026 | -4.82
-11 | -0.419 | 0.08194 | -0.026 | -5.109
-10.5 | -0.41 | 0.0776 | -0.026 | -5.287
-10 | -0.398 | 0.07209 | -0.026 | -5.525
-9.5 | -0.383 | 0.06866 | -0.026 | -5.573
-9 | -0.363 | 0.06837 | -0.026 | -5.311
-8.5 | -0.34 | 0.06316 | -0.026 | -5.38
-8 | -0.313 | 0.05591 | -0.026 | -5.595
-7.5 | -0.282 | 0.0561 | -0.026 | -5.031
-7 | -0.248 | 0.05223 | -0.026 | -4.755
-6.5 | -0.211 | 0.04872 | -0.026 | -4.339
-6 | -0.172 | 0.04513 | -0.027 | -3.806
-5.5 | -0.13 | 0.04257 | -0.027 | -3.048
-5 | -0.086 | 0.0403 | -0.027 | -2.127
-4.5 | -0.04 | 0.03794 | -0.028 | -1.057
-4 | 0.007 | 0.03613 | -0.037 | 0.189
-3.5 | 0.068 | 0.01123 | -0.081 | 6.026
-3 | 0.128 | 0.01119 | -0.082 | 11.419
-2.5 | 0.188 | 0.01102 | -0.083 | 17.099
-2 | 0.249 | 0.01089 | -0.084 | 22.91
-1.5 | 0.311 | 0.01088 | -0.084 | 28.55
-1 | 0.372 | 0.00934 | -0.085 | 39.849
-0.5 | 0.433 | 0.00983 | -0.086 | 44.039
0 | 0.498 | 0.00987 | -0.087 | 50.439
0.5 | 0.559 | 0.00998 | -0.087 | 55.993
1 | 0.62 | 0.01016 | -0.088 | 61.011
1.5 | 0.673 | 0.00974 | -0.088 | 69.119
2 | 0.73 | 0.01004 | -0.088 | 72.689
2.5 | 0.788 | 0.01034 | -0.089 | 76.201
3 | 0.846 | 0.01058 | -0.089 | 79.949
3.5 | 0.9 | 0.01099 | -0.09 | 81.862
4 | 0.957 | 0.01129 | -0.09 | 84.788
4.5 | 1.013 | 0.01175 | -0.091 | 86.276
5 | 1.069 | 0.01225 | -0.091 | 87.232
5.5 | 1.124 | 0.0129 | -0.092 | 87.118
6 | 1.177 | 0.01352 | -0.092 | 87.045
6.5 | 1.228 | 0.01421 | -0.093 | 86.371
7 | 1.276 | 0.01496 | -0.093 | 85.312
7.5 | 1.323 | 0.01582 | -0.094 | 83.636
8 | 1.366 | 0.01673 | -0.095 | 81.663
8.5 | 1.399 | 0.02675 | -0.094 | 52.282
9 | 1.436 | 0.0283 | -0.095 | 50.762
9.5 | 1.471 | 0.02992 | -0.095 | 49.16
10 | 1.502 | 0.03164 | -0.096 | 47.462
10.5 | 1.529 | 0.03361 | -0.096 | 45.482
11 | 1.546 | 0.03513 | -0.097 | 43.996
11.5 | 1.553 | 0.03731 | -0.097 | 41.614
12 | 1.332 | 0.08341 | -0.049 | 15.976
12.5 | 1.325 | 0.08927 | -0.039 | 14.841
13 | 1.316 | 0.09551 | -0.037 | 13.778
13.5 | 1.301 | 0.1015 | -0.037 | 12.822
14 | 1.282 | 0.10901 | -0.037 | 11.756
14.5 | 1.257 | 0.11692 | -0.037 | 10.748
15 | 1.227 | 0.12332 | -0.037 | 9.953
15.5 | 1.194 | 0.13357 | -0.038 | 8.939
16 | 1.157 | 0.14045 | -0.038 | 8.24
16.5 | 1.118 | 0.15011 | -0.039 | 7.446

## 20. Re 250k Mach 0.10 (2)
BIGFOIL.COM POLAR EXPORT
GA 35-613
GA 35-613 |  |  |  | Cl Max: | 1.3982 | at alpha= | 9 | deg
XFOIL ncrit=9 |  |  |  | L/D Max: | 93.3561 | at alpha= | 8.5 | deg
Re: | 250000 |  |  | Cd Min: | 0.23595 | at alpha= | -20 | deg
Mach: | 0.1 |  |  | Cl=0 at alpha= | -4.108 | deg
|  |  |  | @ Cl=0.1, Cd= | 0.016008
|  |  |  | @ Cl=0.4, Cd= | 0.011648
|  |  |  | @ Cl=0.6, Cd= | 0.012229
alpha (deg) | Cl | Cd | Cm | Cl/Cd
-20 | -0.5677 | 0.23595 | 0.0272 | -2.406
-19.5 | -0.5508 | 0.23024 | 0.0217 | -2.3923
-19 | -0.5331 | 0.2234 | 0.0175 | -2.3863
-18.5 | -0.5129 | 0.21667 | 0.0143 | -2.3672
-18 | -0.4941 | 0.21054 | 0.0105 | -2.3468
-17.5 | -0.4756 | 0.20422 | 0.0065 | -2.3289
-17 | -0.4573 | 0.19769 | 0.0024 | -2.3132
-16.5 | -0.4431 | 0.19162 | -0.0031 | -2.3124
-16 | -0.4308 | 0.18503 | -0.0081 | -2.3283
-15.5 | -0.4065 | 0.17733 | -0.0099 | -2.2923
-15 | -0.3876 | 0.17091 | -0.0132 | -2.2679
-14.5 | -0.3706 | 0.16427 | -0.0171 | -2.256
-14 | -0.359 | 0.1578 | -0.0227 | -2.275
-13.5 | -0.3546 | 0.15173 | -0.0296 | -2.337
-13 | -0.325 | 0.14272 | -0.0312 | -2.2772
-12.5 | -0.2893 | 0.13455 | -0.0392 | -2.1501
-12 | -0.272 | 0.1279 | -0.0431 | -2.1267
-11.5 | -0.265 | 0.12146 | -0.0467 | -2.1818
-11 | -0.2701 | 0.11469 | -0.0532 | -2.355
-10.5 | -0.2533 | 0.10715 | -0.0538 | -2.364
-10 | -0.2343 | 0.10158 | -0.0546 | -2.3066
-9.5 | -0.2231 | 0.09549 | -0.0572 | -2.3364
-9 | -0.2311 | 0.08769 | -0.0651 | -2.6354
-8.5 | -0.2289 | 0.07943 | -0.0685 | -2.8818
-8 | -0.212 | 0.07461 | -0.0688 | -2.8414
-7.5 | -0.2127 | 0.06806 | -0.0726 | -3.1252
-7 | -0.2163 | 0.05764 | -0.0845 | -3.7526
-6.5 | -0.212 | 0.04709 | -0.0913 | -4.502
-6 | -0.177 | 0.04236 | -0.0924 | -4.1785
-5.5 | -0.1422 | 0.03608 | -0.0939 | -3.9412
-5 | -0.0944 | 0.02459 | -0.0925 | -3.839
-4.5 | -0.0432 | 0.02119 | -0.0925 | -2.0387
-4 | 0.0119 | 0.01871 | -0.0921 | 0.63602
-3.5 | 0.0663 | 0.01677 | -0.0918 | 3.9535
-3 | 0.1207 | 0.01554 | -0.0915 | 7.7671
-2.5 | 0.176 | 0.01471 | -0.0917 | 11.9646
-2 | 0.2294 | 0.01291 | -0.0921 | 17.7692
-1.5 | 0.2814 | 0.0122 | -0.0918 | 23.0656
-1 | 0.3327 | 0.01185 | -0.0906 | 28.0759
-0.5 | 0.372 | 0.01167 | -0.0856 | 31.8766
0 | 0.4488 | 0.01161 | -0.0891 | 38.6563
0.5 | 0.5135 | 0.01172 | -0.0914 | 43.814
1 | 0.5658 | 0.0121 | -0.0915 | 46.7603
1.5 | 0.6215 | 0.01231 | -0.0917 | 50.4874
2 | 0.6769 | 0.01267 | -0.092 | 53.4254
2.5 | 0.7327 | 0.01296 | -0.0923 | 56.5355
3 | 0.7893 | 0.01325 | -0.0926 | 59.5698
3.5 | 0.8441 | 0.0136 | -0.0929 | 62.0662
4 | 0.901 | 0.01383 | -0.0931 | 65.1482
4.5 | 0.9555 | 0.01413 | -0.0932 | 67.6221
5 | 1.0108 | 0.01441 | -0.0933 | 70.1457
5.5 | 1.0673 | 0.01451 | -0.0935 | 73.5562
6 | 1.1209 | 0.01463 | -0.0932 | 76.6165
6.5 | 1.1753 | 0.01453 | -0.0928 | 80.8878
7 | 1.2296 | 0.01413 | -0.0922 | 87.0205
7.5 | 1.2781 | 0.01409 | -0.091 | 90.7097
8 | 1.3262 | 0.01424 | -0.0897 | 93.132
8.5 | 1.3686 | 0.01466 | -0.0877 | 93.3561
9 | 1.3982 | 0.0157 | -0.0839 | 89.0573
9.5 | 1.393 | 0.01801 | -0.0756 | 77.3459
10 | 1.3668 | 0.02218 | -0.0673 | 61.6231
10.5 | 1.3414 | 0.02767 | -0.0615 | 48.4785
11 | 1.3217 | 0.03353 | -0.0574 | 39.4184
11.5 | 1.3108 | 0.03911 | -0.0545 | 33.5157
12 | 1.3096 | 0.04419 | -0.0524 | 29.6357
12.5 | 1.3106 | 0.04939 | -0.0508 | 26.5357
13 | 1.3125 | 0.05478 | -0.0496 | 23.9595
13.5 | 1.3143 | 0.06032 | -0.0486 | 21.7888
14 | 1.3258 | 0.06512 | -0.0482 | 20.3593

## 21. Re 250k Mach 0.25 (1)
BIGFOIL.COM POLAR EXPORT
GA 35-613
GA 35-613 |  |  |  | Cl Max: | 1.534 | at alpha= | 11 | deg
JavaFoil+Calcfoil stall+Eppler ext transition |  |  |  | L/D Max: | 85.335 | at alpha= | 5 | deg
Re: | 250000 |  |  | Cd Min: | 0.00996 | at alpha= | -0.5 | deg
Mach: | 0.25 |  |  | Cl=0 at alpha= | -4.0729 | deg
|  |  |  | @ Cl=0.1, Cd= | 0.011345
|  |  |  | @ Cl=0.4, Cd= | 0.010703
|  |  |  | @ Cl=0.6, Cd= | 0.010365
alpha (deg) | Cl | Cd | Cm | Cl/Cd
-15 | -0.063 | 0.15228 | -0.027 | -0.417
-14.5 | -0.061 | 0.13967 | -0.027 | -0.434
-14 | -0.124 | 0.13408 | -0.027 | -0.928
-13.5 | -0.177 | 0.12765 | -0.027 | -1.389
-13 | -0.217 | 0.11704 | -0.027 | -1.851
-12.5 | -0.25 | 0.10832 | -0.027 | -2.305
-12 | -0.278 | 0.10673 | -0.027 | -2.6
-11.5 | -0.3 | 0.09725 | -0.027 | -3.089
-11 | -0.318 | 0.0919 | -0.027 | -3.461
-10.5 | -0.33 | 0.08498 | -0.027 | -3.884
-10 | -0.336 | 0.07671 | -0.027 | -4.382
-9.5 | -0.336 | 0.07355 | -0.027 | -4.569
-9 | -0.33 | 0.06689 | -0.027 | -4.927
-8.5 | -0.317 | 0.06246 | -0.027 | -5.075
-8 | -0.298 | 0.05815 | -0.028 | -5.131
-7.5 | -0.274 | 0.05965 | -0.027 | -4.594
-7 | -0.245 | 0.05454 | -0.027 | -4.485
-6.5 | -0.211 | 0.05061 | -0.027 | -4.161
-6 | -0.173 | 0.04706 | -0.027 | -3.667
-5.5 | -0.131 | 0.04403 | -0.027 | -2.98
-5 | -0.087 | 0.04045 | -0.028 | -2.154
-4.5 | -0.041 | 0.03868 | -0.028 | -1.058
-4 | 0.007 | 0.03685 | -0.029 | 0.189
-3.5 | 0.069 | 0.01141 | -0.083 | 6.074
-3 | 0.131 | 0.01128 | -0.084 | 11.62
-2.5 | 0.193 | 0.01113 | -0.085 | 17.37
-2 | 0.256 | 0.0111 | -0.086 | 23.066
-1.5 | 0.319 | 0.01098 | -0.087 | 29.043
-1 | 0.382 | 0.011 | -0.087 | 34.765
-0.5 | 0.445 | 0.00996 | -0.088 | 44.63
0 | 0.511 | 0.01005 | -0.089 | 50.901
0.5 | 0.568 | 0.01028 | -0.089 | 55.293
1 | 0.628 | 0.01044 | -0.089 | 60.126
1.5 | 0.686 | 0.01008 | -0.089 | 68.019
2 | 0.746 | 0.01036 | -0.09 | 71.979
2.5 | 0.806 | 0.01067 | -0.091 | 75.566
3 | 0.866 | 0.01096 | -0.091 | 79.009
3.5 | 0.921 | 0.01142 | -0.092 | 80.635
4 | 0.979 | 0.01176 | -0.092 | 83.256
4.5 | 1.036 | 0.01226 | -0.093 | 84.553
5 | 1.094 | 0.01282 | -0.093 | 85.335
5.5 | 1.15 | 0.01353 | -0.094 | 84.967
6 | 1.204 | 0.01423 | -0.095 | 84.583
6.5 | 1.254 | 0.015 | -0.095 | 83.648
7 | 1.303 | 0.01585 | -0.096 | 82.229
7.5 | 1.349 | 0.01678 | -0.096 | 80.395
8 | 1.384 | 0.02631 | -0.096 | 52.622
8.5 | 1.422 | 0.02847 | -0.097 | 49.964
9 | 1.457 | 0.03027 | -0.097 | 48.133
9.5 | 1.487 | 0.03221 | -0.098 | 46.164
10 | 1.511 | 0.03416 | -0.098 | 44.244
10.5 | 1.53 | 0.03602 | -0.099 | 42.472
11 | 1.534 | 0.03779 | -0.099 | 40.593
11.5 | 1.305 | 0.0806 | -0.037 | 16.184
12 | 1.29 | 0.08736 | -0.037 | 14.762
12.5 | 1.265 | 0.09388 | -0.037 | 13.473
13 | 1.23 | 0.10246 | -0.037 | 12.003
13.5 | 1.185 | 0.11059 | -0.036 | 10.712
14 | 1.13 | 0.12059 | -0.037 | 9.371
14.5 | 1.066 | 0.13331 | -0.038 | 8
15 | 0.995 | 0.14295 | -0.038 | 6.958
15.5 | 0.916 | 0.15827 | -0.038 | 5.785
16 | 0.831 | 0.17288 | -0.037 | 4.805

## 22. Re 250k Mach 0.25 (2)
BIGFOIL.COM POLAR EXPORT
GA 35-613
GA 35-613 |  |  |  | Cl Max: | 1.4044 | at alpha= | 9 | deg
XFOIL ncrit=9 |  |  |  | L/D Max: | 90.6658 | at alpha= | 8 | deg
Re: | 250000 |  |  | Cd Min: | 0.23973 | at alpha= | -20 | deg
Mach: | 0.25 |  |  | Cl=0 at alpha= | -4.1014 | deg
|  |  |  | @ Cl=0.1, Cd= | 0.016822
|  |  |  | @ Cl=0.4, Cd= | 0.012089
|  |  |  | @ Cl=0.6, Cd= | 0.01258
alpha (deg) | Cl | Cd | Cm | Cl/Cd
-20 | -0.5756 | 0.23973 | 0.0283 | -2.401
-19 | -0.5373 | 0.2264 | 0.0191 | -2.3732
-18.5 | -0.5171 | 0.21992 | 0.0152 | -2.3513
-18 | -0.4974 | 0.21355 | 0.0111 | -2.3292
-17.5 | -0.4779 | 0.207 | 0.0069 | -2.3087
-17 | -0.4589 | 0.20034 | 0.0022 | -2.2906
-16.5 | -0.4464 | 0.19493 | -0.004 | -2.2901
-16 | -0.4235 | 0.1864 | -0.0068 | -2.272
-15.5 | -0.4027 | 0.17968 | -0.01 | -2.2412
-15 | -0.3833 | 0.17306 | -0.0138 | -2.2148
-14.5 | -0.3658 | 0.16624 | -0.0186 | -2.2004
-14 | -0.3583 | 0.1606 | -0.0256 | -2.231
-13 | -0.2977 | 0.14334 | -0.0363 | -2.0769
-12.5 | -0.2778 | 0.13661 | -0.0403 | -2.0335
-12 | -0.2649 | 0.13032 | -0.0431 | -2.0327
-11.5 | -0.2656 | 0.12423 | -0.0488 | -2.138
-11 | -0.2596 | 0.11665 | -0.0529 | -2.2255
-10.5 | -0.2342 | 0.11019 | -0.0525 | -2.1254
-10 | -0.219 | 0.10421 | -0.0546 | -2.1015
-9.5 | -0.2092 | 0.0978 | -0.0579 | -2.1391
-9 | -0.2216 | 0.09006 | -0.0678 | -2.4606
-8.5 | -0.1963 | 0.08405 | -0.0653 | -2.3355
-8 | -0.1854 | 0.07809 | -0.068 | -2.3742
-7.5 | -0.1865 | 0.07076 | -0.0738 | -2.6357
-7 | -0.2129 | 0.0602 | -0.0897 | -3.5365
-6.5 | -0.1921 | 0.05202 | -0.091 | -3.6928
-6 | -0.1659 | 0.0464 | -0.093 | -3.5754
-5.5 | -0.1377 | 0.03893 | -0.0965 | -3.5371
-4.5 | -0.0448 | 0.0228 | -0.096 | -1.9649
-4 | 0.0114 | 0.01992 | -0.0956 | 0.57229
-3.5 | 0.0682 | 0.01764 | -0.0948 | 3.8662
-3 | 0.1242 | 0.0162 | -0.0947 | 7.6667
-2.5 | 0.1808 | 0.01512 | -0.0946 | 11.9577
-1.5 | 0.2903 | 0.01261 | -0.0948 | 23.0214
-1 | 0.3447 | 0.01227 | -0.0937 | 28.0929
-0.5 | 0.3869 | 0.01212 | -0.0895 | 31.9224
0 | 0.4506 | 0.01197 | -0.0893 | 37.6441
0.5 | 0.5275 | 0.01221 | -0.0939 | 43.2023
1 | 0.5823 | 0.01248 | -0.0939 | 46.6587
1.5 | 0.6392 | 0.0128 | -0.0941 | 49.9375
2 | 0.6959 | 0.01317 | -0.0944 | 52.8398
2.5 | 0.7552 | 0.0134 | -0.0947 | 56.3582
3 | 0.8106 | 0.01389 | -0.0948 | 58.3585
3.5 | 0.8709 | 0.01406 | -0.0952 | 61.9417
4 | 0.9254 | 0.01454 | -0.0951 | 63.6451
4.5 | 0.9839 | 0.01479 | -0.0952 | 66.5247
5 | 1.0409 | 0.01504 | -0.0952 | 69.2088
5.5 | 1.0965 | 0.01539 | -0.0949 | 71.2476
6 | 1.1546 | 0.01535 | -0.0946 | 75.2182
6.5 | 1.2112 | 0.01522 | -0.0939 | 79.5795
7 | 1.2656 | 0.01476 | -0.0926 | 85.7453
7.5 | 1.3154 | 0.01477 | -0.0909 | 89.0589
8 | 1.3618 | 0.01502 | -0.0887 | 90.6658
8.5 | 1.3974 | 0.01574 | -0.0851 | 88.7802
9 | 1.4044 | 0.01746 | -0.0777 | 80.4353
9.5 | 1.3787 | 0.02127 | -0.0687 | 64.819
10 | 1.3486 | 0.02693 | -0.0622 | 50.078
10.5 | 1.3213 | 0.03333 | -0.0576 | 39.643
11 | 1.3028 | 0.03965 | -0.0543 | 32.8575
11.5 | 1.2956 | 0.0455 | -0.0521 | 28.4747
12 | 1.2931 | 0.05134 | -0.0506 | 25.187
12.5 | 1.2955 | 0.05697 | -0.0494 | 22.74
13 | 1.2997 | 0.0626 | -0.0485 | 20.762
13.5 | 1.3051 | 0.06824 | -0.0476 | 19.1251
14 | 1.3137 | 0.07372 | -0.0471 | 17.8201

## 23. Re 250k Mach 0.50 (1)
BIGFOIL.COM POLAR EXPORT
GA 35-613
GA 35-613 |  |  |  | Cl Max: | 1.454 | at alpha= | 8 | deg
JavaFoil+Calcfoil stall+Eppler ext transition |  |  |  | L/D Max: | 76.846 | at alpha= | 4.5 | deg
Re: | 250000 |  |  | Cd Min: | 0.01058 | at alpha= | -0.5 | deg
Mach: | 0.5 |  |  | Cl=0 at alpha= | -4.0714 | deg
|  |  |  | @ Cl=0.1, Cd= | 0.036159
|  |  |  | @ Cl=0.4, Cd= | 0.011577
|  |  |  | @ Cl=0.6, Cd= | 0.01138
alpha (deg) | Cl | Cd | Cm | Cl/Cd
-20 | -0.87 | 0.2657 | -0.039 | -3.275
-19.5 | -0.844 | 0.25525 | -0.039 | -3.307
-19 | -0.818 | 0.24165 | -0.04 | -3.386
-18.5 | -0.788 | 0.23983 | -0.037 | -3.287
-18 | -0.761 | 0.22803 | -0.037 | -3.338
-17.5 | -0.734 | 0.22643 | -0.037 | -3.244
-17 | -0.708 | 0.21832 | -0.037 | -3.243
-16.5 | -0.681 | 0.20838 | -0.037 | -3.269
-16 | -0.655 | 0.20795 | -0.037 | -3.148
-15.5 | -0.628 | 0.20463 | -0.037 | -3.068
-15 | -0.601 | 0.19851 | -0.037 | -3.026
-14.5 | -0.574 | 0.19736 | -0.038 | -2.908
-14 | -0.547 | 0.18526 | -0.038 | -2.952
-13.5 | -0.52 | 0.17585 | -0.038 | -2.957
-13 | -0.492 | 0.16084 | -0.036 | -3.058
-12.5 | -0.464 | 0.15041 | -0.035 | -3.087
-12 | -0.437 | 0.14729 | -0.035 | -2.968
-11.5 | -0.41 | 0.14394 | -0.035 | -2.848
-11 | -0.383 | 0.13994 | -0.036 | -2.735
-10.5 | -0.355 | 0.13673 | -0.036 | -2.599
-10 | -0.328 | 0.13367 | -0.036 | -2.454
-9.5 | -0.301 | 0.13079 | -0.037 | -2.298
-9 | -0.273 | 0.13364 | -0.037 | -2.043
-8.5 | -0.245 | 0.11683 | -0.035 | -2.1
-8 | -0.218 | 0.10301 | -0.035 | -2.114
-7.5 | -0.19 | 0.08251 | -0.034 | -2.303
-7 | -0.162 | 0.06114 | -0.034 | -2.657
-6.5 | -0.135 | 0.06734 | -0.033 | -2
-6 | -0.107 | 0.05496 | -0.033 | -1.947
-5.5 | -0.079 | 0.04813 | -0.032 | -1.648
-5 | -0.082 | 0.04442 | -0.032 | -1.851
-4.5 | -0.042 | 0.04294 | -0.032 | -0.985
-4 | 0.007 | 0.03894 | -0.032 | 0.192
-3.5 | 0.061 | 0.03751 | -0.031 | 1.633
-3 | 0.117 | 0.03557 | -0.032 | 3.289
-2.5 | 0.215 | 0.01184 | -0.094 | 18.154
-2 | 0.285 | 0.01171 | -0.094 | 24.38
-1.5 | 0.356 | 0.01162 | -0.095 | 30.635
-1 | 0.427 | 0.01155 | -0.095 | 37.004
-0.5 | 0.497 | 0.01058 | -0.096 | 46.989
0 | 0.556 | 0.01118 | -0.096 | 49.693
0.5 | 0.622 | 0.01148 | -0.097 | 54.174
1 | 0.688 | 0.01179 | -0.098 | 58.376
1.5 | 0.755 | 0.01211 | -0.098 | 62.38
2 | 0.822 | 0.01195 | -0.099 | 68.754
2.5 | 0.888 | 0.01243 | -0.1 | 71.418
3 | 0.953 | 0.01298 | -0.1 | 73.458
3.5 | 1.012 | 0.01347 | -0.101 | 75.112
4 | 1.076 | 0.01413 | -0.101 | 76.155
4.5 | 1.141 | 0.01484 | -0.102 | 76.846
5 | 1.203 | 0.0157 | -0.103 | 76.643
5.5 | 1.262 | 0.01665 | -0.103 | 75.778
6 | 1.317 | 0.01773 | -0.104 | 74.29
6.5 | 1.367 | 0.01897 | -0.105 | 72.064
7 | 1.41 | 0.02031 | -0.105 | 69.408
7.5 | 1.437 | 0.03301 | -0.105 | 43.526
8 | 1.454 | 0.0358 | -0.106 | 40.615
8.5 | 1.447 | 0.03875 | -0.106 | 37.33
9 | 1.193 | 0.06557 | -0.039 | 18.187
9.5 | 0.982 | 0.08422 | -0.039 | 11.666
10 | 0.782 | 0.12499 | -0.04 | 6.256
10.5 | 0.81 | 0.12544 | -0.044 | 6.457
11 | 0.838 | 0.14514 | -0.047 | 5.772
11.5 | 0.866 | 0.14602 | -0.049 | 5.927
12 | 0.894 | 0.15426 | -0.052 | 5.793
12.5 | 0.921 | 0.22935 | -0.053 | 4.015
13 | 0.948 | 0.17493 | -0.054 | 5.42

## 24. Re 250k Mach 0.50 (2)
BIGFOIL.COM POLAR EXPORT
GA 35-613
GA 35-613 |  |  |  | Cl Max: | 1.3951 | at alpha= | 8.5 | deg
XFOIL ncrit=9 |  |  |  | L/D Max: | 64.715 | at alpha= | 7 | deg
Re: | 250000 |  |  | Cd Min: | 0.25976 | at alpha= | -20 | deg
Mach: | 0.5 |  |  | Cl=0 at alpha= | -4.1532 | deg
|  |  |  | @ Cl=0.1, Cd= | 0.021336
|  |  |  | @ Cl=0.4, Cd= | 0.014569
|  |  |  | @ Cl=0.6, Cd= | 0.014759
alpha (deg) | Cl | Cd | Cm | Cl/Cd
-20 | -0.6176 | 0.25976 | 0.0338 | -2.3776
-19.5 | -0.5925 | 0.25151 | 0.0291 | -2.3558
-19 | -0.5679 | 0.24387 | 0.024 | -2.3287
-18.5 | -0.5432 | 0.23611 | 0.0186 | -2.3006
-18 | -0.519 | 0.22854 | 0.013 | -2.2709
-17.5 | -0.4978 | 0.22219 | 0.0062 | -2.2404
-17 | -0.4717 | 0.21325 | 0.0016 | -2.212
-16.5 | -0.4453 | 0.2051 | -0.0026 | -2.1711
-16 | -0.4199 | 0.1975 | -0.0078 | -2.1261
-15.5 | -0.3941 | 0.18984 | -0.0134 | -2.076
-15 | -0.3741 | 0.18361 | -0.022 | -2.0375
-14 | -0.3141 | 0.16661 | -0.0316 | -1.8852
-13.5 | -0.2948 | 0.15995 | -0.0345 | -1.8431
-13 | -0.2762 | 0.15309 | -0.0379 | -1.8042
-12.5 | -0.2657 | 0.14741 | -0.0434 | -1.8025
-11.5 | -0.2236 | 0.13209 | -0.0488 | -1.6928
-11 | -0.2036 | 0.12542 | -0.0518 | -1.6233
-10.5 | -0.1871 | 0.11886 | -0.0553 | -1.5741
-10 | -0.1864 | 0.11327 | -0.0628 | -1.6456
-9.5 | -0.1598 | 0.1052 | -0.063 | -1.519
-9 | -0.1396 | 0.09899 | -0.0657 | -1.4102
-8.5 | -0.1381 | 0.09304 | -0.0727 | -1.4843
-8 | -0.1273 | 0.08543 | -0.0766 | -1.4901
-7.5 | -0.1036 | 0.07944 | -0.0767 | -1.3041
-7 | -0.0907 | 0.07341 | -0.0801 | -1.2355
-6.5 | -0.112 | 0.06543 | -0.0953 | -1.7118
-6 | -0.0929 | 0.05884 | -0.0932 | -1.5789
-5.5 | -0.077 | 0.05226 | -0.0984 | -1.4734
-4.5 | -0.0335 | 0.03274 | -0.1096 | -1.0232
-4 | 0.0148 | 0.02693 | -0.11 | 0.54957
-3.5 | 0.0733 | 0.02258 | -0.1095 | 3.2462
-3 | 0.1366 | 0.01963 | -0.1086 | 6.9587
-2.5 | 0.2013 | 0.01779 | -0.1076 | 11.3153
-2 | 0.2635 | 0.01684 | -0.1072 | 15.6473
-1.5 | 0.3294 | 0.01581 | -0.107 | 20.8349
-1 | 0.3863 | 0.01463 | -0.1068 | 26.4046
-0.5 | 0.4466 | 0.01436 | -0.1051 | 31.1003
0 | 0.4882 | 0.01446 | -0.099 | 33.7621
0.5 | 0.5708 | 0.0145 | -0.1013 | 39.3655
1 | 0.6396 | 0.01511 | -0.1031 | 42.3296
1.5 | 0.7034 | 0.01555 | -0.1032 | 45.2347
2 | 0.7624 | 0.01635 | -0.1028 | 46.63
2.5 | 0.8289 | 0.01669 | -0.1029 | 49.6645
3 | 0.884 | 0.01773 | -0.1019 | 49.859
3.5 | 0.9558 | 0.0178 | -0.1021 | 53.6966
4 | 1.0069 | 0.01892 | -0.1004 | 53.2188
4.5 | 1.0612 | 0.01985 | -0.0988 | 53.461
5 | 1.138 | 0.0196 | -0.0988 | 58.0612
5.5 | 1.188 | 0.02048 | -0.0961 | 58.0078
6 | 1.2457 | 0.02069 | -0.0936 | 60.2078
6.5 | 1.3099 | 0.02035 | -0.091 | 64.3686
7 | 1.3396 | 0.0207 | -0.0843 | 64.715
7.5 | 1.3693 | 0.02135 | -0.0781 | 64.1358
8 | 1.3909 | 0.02323 | -0.0725 | 59.8752
8.5 | 1.3951 | 0.02665 | -0.0667 | 52.349
9 | 1.3763 | 0.03203 | -0.061 | 42.9691
9.5 | 1.342 | 0.03925 | -0.0563 | 34.1911
10 | 1.3089 | 0.04751 | -0.0535 | 27.55
10.5 | 1.2857 | 0.05579 | -0.052 | 23.0453
11 | 1.2734 | 0.06368 | -0.0511 | 19.9969
11.5 | 1.2679 | 0.07132 | -0.0506 | 17.7776
12 | 1.268 | 0.07867 | -0.0502 | 16.118
12.5 | 1.2738 | 0.08573 | -0.0498 | 14.8583
13 | 1.278 | 0.09339 | -0.0498 | 13.6845
13.5 | 1.273 | 0.1026 | -0.0515 | 12.4074

## 25. Re 500k Mach 0.00 (1)
BIGFOIL.COM POLAR EXPORT
GA 35-613
GA 35-613 |  |  |  | Cl Max: | 1.567 | at alpha= | 12 | deg
JavaFoil+Calcfoil stall+Eppler ext transition |  |  |  | L/D Max: | 127.718 | at alpha= | 6 | deg
Re: | 500000 |  |  | Cd Min: | 0.00737 | at alpha= | -1 | deg
Mach: | 0 |  |  | Cl=0 at alpha= | -4.0702 | deg
|  |  |  | @ Cl=0.1, Cd= | 0.0094125
|  |  |  | @ Cl=0.4, Cd= | 0.0075864
|  |  |  | @ Cl=0.6, Cd= | 0.0078961
alpha (deg) | Cl | Cd | Cm | Cl/Cd
-17.5 | -0.373 | 0.1579 | -0.026 | -2.36
-17 | -0.384 | 0.14917 | -0.026 | -2.571
-16.5 | -0.394 | 0.13981 | -0.026 | -2.819
-16 | -0.404 | 0.13571 | -0.026 | -2.978
-15.5 | -0.414 | 0.12649 | -0.026 | -3.271
-15 | -0.422 | 0.11946 | -0.026 | -3.535
-14.5 | -0.43 | 0.11463 | -0.026 | -3.749
-14 | -0.436 | 0.10727 | -0.026 | -4.064
-13.5 | -0.441 | 0.10234 | -0.026 | -4.305
-13 | -0.443 | 0.09691 | -0.026 | -4.575
-12.5 | -0.444 | 0.09038 | -0.027 | -4.912
-12 | -0.442 | 0.08556 | -0.026 | -5.167
-11.5 | -0.438 | 0.08107 | -0.026 | -5.397
-11 | -0.43 | 0.07613 | -0.027 | -5.65
-10.5 | -0.419 | 0.07098 | -0.027 | -5.909
-10 | -0.406 | 0.06755 | -0.027 | -6.003
-9.5 | -0.388 | 0.06406 | -0.027 | -6.057
-9 | -0.367 | 0.05986 | -0.027 | -6.131
-8.5 | -0.342 | 0.05616 | -0.027 | -6.098
-8 | -0.315 | 0.05226 | -0.028 | -6.019
-7.5 | -0.283 | 0.05073 | -0.027 | -5.58
-7 | -0.249 | 0.04837 | -0.026 | -5.14
-6.5 | -0.211 | 0.0456 | -0.026 | -4.634
-6 | -0.171 | 0.04259 | -0.027 | -4.026
-5.5 | -0.129 | 0.04027 | -0.027 | -3.214
-5 | -0.085 | 0.03824 | -0.027 | -2.235
-4.5 | -0.049 | 0.00951 | -0.079 | -5.2
-4 | 0.008 | 0.0094 | -0.08 | 0.891
-3.5 | 0.067 | 0.00944 | -0.081 | 7.133
-3 | 0.127 | 0.00939 | -0.082 | 13.548
-2.5 | 0.188 | 0.00916 | -0.082 | 20.474
-2 | 0.248 | 0.00903 | -0.083 | 27.49
-1.5 | 0.309 | 0.00899 | -0.084 | 34.385
-1 | 0.37 | 0.00737 | -0.085 | 50.262
-0.5 | 0.431 | 0.00781 | -0.085 | 55.161
0 | 0.495 | 0.00782 | -0.086 | 63.343
0.5 | 0.556 | 0.00786 | -0.087 | 70.698
1 | 0.617 | 0.00791 | -0.088 | 77.949
1.5 | 0.678 | 0.00737 | -0.088 | 91.978
2 | 0.739 | 0.00753 | -0.089 | 98.044
2.5 | 0.799 | 0.00778 | -0.09 | 102.762
3 | 0.86 | 0.0079 | -0.091 | 108.845
3.5 | 0.917 | 0.00821 | -0.091 | 111.754
4 | 0.977 | 0.00834 | -0.092 | 117.166
4.5 | 1.037 | 0.00864 | -0.093 | 120.05
5 | 1.096 | 0.00894 | -0.094 | 122.677
5.5 | 1.154 | 0.00906 | -0.095 | 127.378
6 | 1.211 | 0.00948 | -0.095 | 127.718
6.5 | 1.266 | 0.01028 | -0.096 | 123.157
7 | 1.319 | 0.01035 | -0.097 | 127.406
7.5 | 1.37 | 0.01086 | -0.098 | 126.159
8 | 1.387 | 0.01226 | -0.096 | 113.148
8.5 | 1.402 | 0.02292 | -0.095 | 61.162
9 | 1.44 | 0.02416 | -0.095 | 59.62
9.5 | 1.475 | 0.02562 | -0.096 | 57.564
10 | 1.506 | 0.02715 | -0.096 | 55.494
10.5 | 1.534 | 0.02882 | -0.096 | 53.236
11 | 1.553 | 0.03022 | -0.097 | 51.405
11.5 | 1.563 | 0.03211 | -0.098 | 48.682
12 | 1.567 | 0.03402 | -0.098 | 46.051
12.5 | 1.563 | 0.03626 | -0.098 | 43.111
13 | 1.553 | 0.03876 | -0.099 | 40.07
13.5 | 1.529 | 0.04157 | -0.098 | 36.783
14 | 1.303 | 0.10133 | -0.048 | 12.86
14.5 | 1.281 | 0.10767 | -0.045 | 11.894
15 | 1.254 | 0.1135 | -0.038 | 11.047
15.5 | 1.229 | 0.12145 | -0.048 | 10.117
16 | 1.198 | 0.12918 | -0.05 | 9.272
16.5 | 1.163 | 0.13722 | -0.049 | 8.473
17 | 1.126 | 0.14616 | -0.049 | 7.701

## 26. Re 500k Mach 0.00 (2)
BIGFOIL.COM POLAR EXPORT
GA 35-613
GA 35-613 |  |  |  | Cl Max: | 1.42 | at alpha= | 18.5 | deg
XFOIL ncrit=9 |  |  |  | L/D Max: | 127.158 | at alpha= | 7 | deg
Re: | 500000 |  |  | Cd Min: | 0.23468 | at alpha= | -20 | deg
Mach: | 0 |  |  | Cl=0 at alpha= | -4.0322 | deg
|  |  |  | @ Cl=0.1, Cd= | 0.011533
|  |  |  | @ Cl=0.4, Cd= | 0.0082164
|  |  |  | @ Cl=0.6, Cd= | 0.0078728
alpha (deg) | Cl | Cd | Cm | Cl/Cd
-20 | -0.566 | 0.23468 | 0.027 | -2.4118
-19.5 | -0.5476 | 0.22824 | 0.0227 | -2.3992
-19 | -0.5316 | 0.22145 | 0.0173 | -2.4005
-18.5 | -0.5136 | 0.21446 | 0.0135 | -2.3949
-18 | -0.4945 | 0.20838 | 0.0103 | -2.3731
-17.5 | -0.4761 | 0.20235 | 0.0065 | -2.3529
-17 | -0.458 | 0.19599 | 0.0027 | -2.3369
-16.5 | -0.4403 | 0.18942 | -0.0012 | -2.3245
-16 | -0.4245 | 0.18215 | -0.0058 | -2.3305
-15.5 | -0.4137 | 0.17515 | -0.0112 | -2.362
-15 | -0.3934 | 0.16771 | -0.0136 | -2.3457
-14.5 | -0.375 | 0.16169 | -0.0166 | -2.3193
-13.5 | -0.3289 | 0.1469 | -0.0282 | -2.2389
-13 | -0.3271 | 0.13918 | -0.0337 | -2.3502
-12.5 | -0.3182 | 0.13137 | -0.0376 | -2.4222
-12 | -0.2975 | 0.12505 | -0.0387 | -2.379
-11.5 | -0.2811 | 0.11912 | -0.041 | -2.3598
-11 | -0.2682 | 0.11278 | -0.0439 | -2.3781
-10.5 | -0.257 | 0.10608 | -0.0472 | -2.4227
-10 | -0.257 | 0.09712 | -0.0533 | -2.6462
-9.5 | -0.2568 | 0.08808 | -0.0589 | -2.9155
-9 | -0.2465 | 0.0821 | -0.06 | -3.0024
-8.5 | -0.2364 | 0.07655 | -0.0624 | -3.0882
-8 | -0.2364 | 0.06918 | -0.0667 | -3.4172
-7.5 | -0.2509 | 0.05897 | -0.0764 | -4.2547
-7 | -0.2577 | 0.04433 | -0.0866 | -5.8132
-6.5 | -0.2368 | 0.03558 | -0.0883 | -6.6554
-6 | -0.2041 | 0.02514 | -0.0882 | -8.1185
-5.5 | -0.1598 | 0.01778 | -0.0874 | -8.9876
-5 | -0.106 | 0.01575 | -0.0873 | -6.7302
-4.5 | -0.0509 | 0.01431 | -0.0871 | -3.557
-4 | 0.0035 | 0.01313 | -0.0872 | 0.26657
-3.5 | 0.059 | 0.01206 | -0.0874 | 4.8922
-3 | 0.115 | 0.01134 | -0.0876 | 10.1411
-2.5 | 0.1718 | 0.01084 | -0.088 | 15.8487
-2 | 0.2289 | 0.01029 | -0.0884 | 22.2449
-1 | 0.3395 | 0.00857 | -0.0896 | 39.6149
-0.5 | 0.3952 | 0.00825 | -0.0896 | 47.903
0 | 0.4437 | 0.00791 | -0.0877 | 56.0936
0.5 | 0.4898 | 0.00779 | -0.0849 | 62.8755
1 | 0.5624 | 0.00776 | -0.0884 | 72.4742
1.5 | 0.6224 | 0.00794 | -0.0896 | 78.3879
2 | 0.6793 | 0.00807 | -0.0902 | 84.176
2.5 | 0.7366 | 0.0083 | -0.0907 | 88.747
3 | 0.7934 | 0.00843 | -0.0912 | 94.1163
3.5 | 0.8504 | 0.00859 | -0.0917 | 98.9988
4 | 0.9068 | 0.00877 | -0.0922 | 103.3979
4.5 | 0.9635 | 0.00894 | -0.0926 | 107.774
5 | 1.0192 | 0.00909 | -0.0929 | 112.1232
5.5 | 1.0745 | 0.00921 | -0.0931 | 116.6667
6 | 1.1292 | 0.00934 | -0.0932 | 120.8994
6.5 | 1.1821 | 0.00944 | -0.093 | 125.2225
7 | 1.2347 | 0.00971 | -0.0929 | 127.1576
7.5 | 1.2849 | 0.01013 | -0.0924 | 126.8411
8 | 1.3302 | 0.01085 | -0.0912 | 122.5991
8.5 | 1.3626 | 0.01229 | -0.0883 | 110.8706
9 | 1.3681 | 0.01487 | -0.0818 | 92.004
9.5 | 1.3559 | 0.01781 | -0.0734 | 76.1314
10 | 1.3492 | 0.02149 | -0.0678 | 62.7827
10.5 | 1.3477 | 0.02538 | -0.0637 | 53.1009
11 | 1.3524 | 0.02912 | -0.0606 | 46.4423
11.5 | 1.3618 | 0.0327 | -0.0581 | 41.6453
12 | 1.3704 | 0.03652 | -0.056 | 37.5246
12.5 | 1.3751 | 0.0409 | -0.0541 | 33.621
13 | 1.3883 | 0.04473 | -0.0529 | 31.0373
13.5 | 1.3944 | 0.04951 | -0.0519 | 28.164
14 | 1.3982 | 0.05477 | -0.0511 | 25.5286
14.5 | 1.4054 | 0.05989 | -0.0507 | 23.4664
15 | 1.4116 | 0.0653 | -0.0507 | 21.6172
15.5 | 1.4095 | 0.07198 | -0.051 | 19.5818
16 | 1.4165 | 0.07776 | -0.0517 | 18.2163
16.5 | 1.4198 | 0.08422 | -0.0528 | 16.8582
17 | 1.4142 | 0.09188 | -0.0539 | 15.3918
17.5 | 1.4183 | 0.09864 | -0.0556 | 14.3785
18 | 1.4198 | 0.10582 | -0.0576 | 13.4171
18.5 | 1.42 | 0.11338 | -0.0601 | 12.5243
19 | 1.4194 | 0.12116 | -0.0631 | 11.7151
19.5 | 1.4171 | 0.12903 | -0.0662 | 10.9827
20 | 1.4105 | 0.138 | -0.0702 | 10.221

## 27. Re 500k Mach 0.10 (1)
BIGFOIL.COM POLAR EXPORT
GA 35-613
GA 35-613 |  |  |  | Cl Max: | 1.561 | at alpha= | 11.5 | deg
JavaFoil+Calcfoil stall+Eppler ext transition |  |  |  | L/D Max: | 127.752 | at alpha= | 6 | deg
Re: | 500000 |  |  | Cd Min: | 0.00735 | at alpha= | -1 | deg
Mach: | 0.1 |  |  | Cl=0 at alpha= | -4.069 | deg
|  |  |  | @ Cl=0.1, Cd= | 0.009418
|  |  |  | @ Cl=0.4, Cd= | 0.0075703
|  |  |  | @ Cl=0.6, Cd= | 0.0079307
alpha (deg) | Cl | Cd | Cm | Cl/Cd
-17 | -0.341 | 0.15274 | -0.026 | -2.235
-16.5 | -0.354 | 0.14073 | -0.026 | -2.517
-16 | -0.367 | 0.13645 | -0.026 | -2.687
-15.5 | -0.378 | 0.12788 | -0.026 | -2.96
-15 | -0.39 | 0.12074 | -0.027 | -3.227
-14.5 | -0.4 | 0.11534 | -0.027 | -3.466
-14 | -0.409 | 0.11019 | -0.026 | -3.709
-13.5 | -0.416 | 0.10312 | -0.027 | -4.035
-13 | -0.422 | 0.09724 | -0.026 | -4.335
-12.5 | -0.425 | 0.0913 | -0.026 | -4.654
-12 | -0.426 | 0.08679 | -0.027 | -4.906
-11.5 | -0.424 | 0.08238 | -0.027 | -5.145
-11 | -0.419 | 0.07615 | -0.026 | -5.499
-10.5 | -0.41 | 0.07143 | -0.027 | -5.746
-10 | -0.398 | 0.06789 | -0.027 | -5.869
-9.5 | -0.383 | 0.06394 | -0.027 | -5.985
-9 | -0.363 | 0.06011 | -0.027 | -6.042
-8.5 | -0.34 | 0.05614 | -0.027 | -6.056
-8 | -0.313 | 0.05269 | -0.028 | -5.939
-7.5 | -0.282 | 0.05213 | -0.026 | -5.414
-7 | -0.248 | 0.04874 | -0.027 | -5.096
-6.5 | -0.211 | 0.04579 | -0.027 | -4.618
-6 | -0.172 | 0.04265 | -0.027 | -4.028
-5.5 | -0.13 | 0.04039 | -0.027 | -3.213
-5 | -0.086 | 0.03829 | -0.027 | -2.239
-4.5 | -0.05 | 0.00938 | -0.08 | -5.289
-4 | 0.008 | 0.00941 | -0.081 | 0.894
-3.5 | 0.068 | 0.00945 | -0.081 | 7.162
-3 | 0.128 | 0.00939 | -0.082 | 13.603
-2.5 | 0.188 | 0.0092 | -0.083 | 20.491
-2 | 0.249 | 0.00913 | -0.084 | 27.308
-1.5 | 0.311 | 0.00897 | -0.084 | 34.633
-1 | 0.372 | 0.00735 | -0.085 | 50.666
-0.5 | 0.433 | 0.00783 | -0.086 | 55.299
0 | 0.498 | 0.0078 | -0.087 | 63.763
0.5 | 0.559 | 0.00785 | -0.087 | 71.176
1 | 0.62 | 0.00797 | -0.088 | 77.775
1.5 | 0.681 | 0.00739 | -0.089 | 92.175
2 | 0.742 | 0.00757 | -0.09 | 98.083
2.5 | 0.803 | 0.00777 | -0.09 | 103.462
3 | 0.865 | 0.00796 | -0.091 | 108.658
3.5 | 0.922 | 0.00822 | -0.092 | 112.084
4 | 0.982 | 0.00839 | -0.093 | 117.079
4.5 | 1.042 | 0.00869 | -0.093 | 119.926
5 | 1.102 | 0.00899 | -0.094 | 122.497
5.5 | 1.16 | 0.00911 | -0.095 | 127.314
6 | 1.217 | 0.00953 | -0.096 | 127.752
6.5 | 1.272 | 0.01037 | -0.097 | 122.694
7 | 1.325 | 0.01082 | -0.097 | 122.416
7.5 | 1.348 | 0.01167 | -0.096 | 115.463
8 | 1.391 | 0.01239 | -0.097 | 112.277
8.5 | 1.406 | 0.02318 | -0.095 | 60.669
9 | 1.444 | 0.02455 | -0.095 | 58.819
9.5 | 1.478 | 0.02598 | -0.096 | 56.916
10 | 1.509 | 0.02752 | -0.096 | 54.821
10.5 | 1.536 | 0.02924 | -0.097 | 52.52
11 | 1.553 | 0.03067 | -0.097 | 50.647
11.5 | 1.561 | 0.03266 | -0.098 | 47.782
12 | 1.561 | 0.03462 | -0.098 | 45.099
12.5 | 1.554 | 0.03713 | -0.099 | 41.865
13 | 1.54 | 0.03947 | -0.099 | 39.015
13.5 | 1.516 | 0.04244 | -0.099 | 35.71
14 | 1.282 | 0.10182 | -0.04 | 12.595
14.5 | 1.257 | 0.10845 | -0.04 | 11.594
15 | 1.229 | 0.11588 | -0.044 | 10.607
15.5 | 1.196 | 0.12392 | -0.046 | 9.654
16 | 1.16 | 0.13065 | -0.047 | 8.876
16.5 | 1.12 | 0.14014 | -0.048 | 7.996

## 28. Re 500k Mach 0.10 (2)
BIGFOIL.COM POLAR EXPORT
GA 35-613
GA 35-613 |  |  |  | Cl Max: | 1.4123 | at alpha= | 16.5 | deg
XFOIL ncrit=9 |  |  |  | L/D Max: | 127.025 | at alpha= | 7 | deg
Re: | 500000 |  |  | Cd Min: | 0.23535 | at alpha= | -20 | deg
Mach: | 0.1 |  |  | Cl=0 at alpha= | -4.0319 | deg
|  |  |  | @ Cl=0.1, Cd= | 0.011653
|  |  |  | @ Cl=0.4, Cd= | 0.0082836
|  |  |  | @ Cl=0.6, Cd= | 0.007902
alpha (deg) | Cl | Cd | Cm | Cl/Cd
-20 | -0.5674 | 0.23535 | 0.0272 | -2.4109
-19.5 | -0.5487 | 0.22886 | 0.0229 | -2.3975
-19 | -0.5327 | 0.22208 | 0.0175 | -2.3987
-18.5 | -0.5142 | 0.21505 | 0.0138 | -2.3911
-18 | -0.495 | 0.20896 | 0.0104 | -2.3689
-17.5 | -0.4765 | 0.20289 | 0.0066 | -2.3486
-17 | -0.4582 | 0.19649 | 0.0027 | -2.3319
-16.5 | -0.4403 | 0.18988 | -0.0012 | -2.3188
-16 | -0.4245 | 0.18257 | -0.0059 | -2.3251
-15.5 | -0.4133 | 0.17562 | -0.0113 | -2.3534
-15 | -0.3923 | 0.16819 | -0.0136 | -2.3325
-14.5 | -0.3689 | 0.1616 | -0.0184 | -2.2828
-14 | -0.3411 | 0.15379 | -0.0254 | -2.218
-13.5 | -0.3282 | 0.1474 | -0.028 | -2.2266
-13 | -0.3265 | 0.13971 | -0.0337 | -2.337
-12.5 | -0.3162 | 0.13185 | -0.0372 | -2.3982
-12 | -0.2951 | 0.12568 | -0.0385 | -2.348
-11.5 | -0.2789 | 0.11965 | -0.0409 | -2.331
-11 | -0.2658 | 0.11325 | -0.0439 | -2.347
-10.5 | -0.2546 | 0.10654 | -0.0472 | -2.3897
-10 | -0.2548 | 0.0975 | -0.0535 | -2.6133
-9 | -0.2413 | 0.08301 | -0.0597 | -2.9069
-8.5 | -0.2309 | 0.07736 | -0.0622 | -2.9847
-8 | -0.2299 | 0.07007 | -0.0664 | -3.281
-7.5 | -0.2433 | 0.06081 | -0.0744 | -4.001
-6.5 | -0.2349 | 0.03647 | -0.0888 | -6.4409
-5.5 | -0.1605 | 0.01835 | -0.0881 | -8.7466
-5 | -0.1066 | 0.01603 | -0.088 | -6.65
-4.5 | -0.0513 | 0.01445 | -0.0878 | -3.5502
-4 | 0.0035 | 0.01322 | -0.0878 | 0.26475
-3 | 0.1156 | 0.0114 | -0.0881 | 10.1404
-2.5 | 0.1728 | 0.01087 | -0.0885 | 15.897
-2 | 0.2302 | 0.01034 | -0.0889 | 22.2631
-1.5 | 0.2846 | 0.00891 | -0.0897 | 31.9416
-1 | 0.3416 | 0.0086 | -0.0901 | 39.7209
-0.5 | 0.3977 | 0.0083 | -0.0902 | 47.9157
0 | 0.4468 | 0.00795 | -0.0883 | 56.2013
0.5 | 0.493 | 0.00782 | -0.0855 | 63.0435
1 | 0.5647 | 0.00781 | -0.0886 | 72.3047
1.5 | 0.6261 | 0.00797 | -0.0901 | 78.5571
2 | 0.6834 | 0.00811 | -0.0906 | 84.2663
2.5 | 0.7409 | 0.00833 | -0.0912 | 88.9436
3 | 0.7982 | 0.00847 | -0.0917 | 94.2385
3.5 | 0.8556 | 0.00866 | -0.0922 | 98.7991
4 | 0.9123 | 0.00881 | -0.0926 | 103.5528
4.5 | 0.9694 | 0.00902 | -0.093 | 107.4723
5 | 1.0255 | 0.00914 | -0.0933 | 112.1991
5.5 | 1.0812 | 0.00926 | -0.0935 | 116.7603
6 | 1.1362 | 0.0094 | -0.0936 | 120.8723
6.5 | 1.1894 | 0.00952 | -0.0933 | 124.937
7 | 1.2423 | 0.00978 | -0.0931 | 127.0245
7.5 | 1.2926 | 0.01023 | -0.0925 | 126.3539
8 | 1.3375 | 0.01099 | -0.0912 | 121.7015
8.5 | 1.3668 | 0.01258 | -0.0877 | 108.6486
9 | 1.3675 | 0.01519 | -0.0803 | 90.0263
9.5 | 1.3541 | 0.01839 | -0.0723 | 73.6324
10 | 1.3472 | 0.02225 | -0.0669 | 60.5483
10.5 | 1.3458 | 0.02625 | -0.0629 | 51.2686
11 | 1.3505 | 0.03008 | -0.0599 | 44.8969
11.5 | 1.3595 | 0.03378 | -0.0575 | 40.2457
12 | 1.3681 | 0.03768 | -0.0554 | 36.3084
12.5 | 1.3728 | 0.04219 | -0.0536 | 32.5385
13 | 1.3839 | 0.04634 | -0.0524 | 29.864
13.5 | 1.391 | 0.05114 | -0.0515 | 27.1998
14 | 1.39 | 0.05707 | -0.0508 | 24.3561
14.5 | 1.4005 | 0.06195 | -0.0505 | 22.6069
15 | 1.4047 | 0.06775 | -0.0506 | 20.7336
15.5 | 1.4046 | 0.0743 | -0.051 | 18.9044
16 | 1.4105 | 0.08038 | -0.0517 | 17.5479
16.5 | 1.4123 | 0.08718 | -0.053 | 16.1998
17 | 1.4083 | 0.09478 | -0.0543 | 14.8586
17.5 | 1.4113 | 0.10181 | -0.0561 | 13.8621
18 | 1.4121 | 0.10923 | -0.0582 | 12.9278
18.5 | 1.4116 | 0.11706 | -0.061 | 12.0588
19 | 1.4099 | 0.12517 | -0.0643 | 11.2639
19.5 | 1.4052 | 0.13354 | -0.0677 | 10.5227
20 | 1.3958 | 0.14351 | -0.0727 | 9.7262

## 29. Re 500k Mach 0.25 (1)
BIGFOIL.COM POLAR EXPORT
GA 35-613
GA 35-613 |  |  |  | Cl Max: | 1.542 | at alpha= | 11 | deg
JavaFoil+Calcfoil stall+Eppler ext transition |  |  |  | L/D Max: | 125.845 | at alpha= | 6 | deg
Re: | 500000 |  |  | Cd Min: | 0.00756 | at alpha= | 1.5 | deg
Mach: | 0.25 |  |  | Cl=0 at alpha= | -4.0729 | deg
|  |  |  | @ Cl=0.1, Cd= | 0.009535
|  |  |  | @ Cl=0.4, Cd= | 0.0087143
|  |  |  | @ Cl=0.6, Cd= | 0.0080748
alpha (deg) | Cl | Cd | Cm | Cl/Cd
-15 | -0.063 | 0.13891 | -0.028 | -0.457
-14.5 | -0.061 | 0.12753 | -0.028 | -0.475
-14 | -0.124 | 0.11885 | -0.028 | -1.047
-13.5 | -0.177 | 0.11217 | -0.028 | -1.581
-13 | -0.217 | 0.10528 | -0.028 | -2.059
-12.5 | -0.25 | 0.09806 | -0.028 | -2.547
-12 | -0.278 | 0.09097 | -0.028 | -3.053
-11.5 | -0.301 | 0.0867 | -0.028 | -3.467
-11 | -0.318 | 0.08201 | -0.028 | -3.88
-10.5 | -0.33 | 0.07636 | -0.028 | -4.324
-10 | -0.336 | 0.07162 | -0.028 | -4.695
-9.5 | -0.336 | 0.06668 | -0.028 | -5.04
-9 | -0.33 | 0.06309 | -0.028 | -5.226
-8.5 | -0.317 | 0.05845 | -0.028 | -5.425
-8 | -0.298 | 0.05381 | -0.029 | -5.546
-7.5 | -0.274 | 0.05201 | -0.028 | -5.271
-7 | -0.245 | 0.05069 | -0.028 | -4.826
-6.5 | -0.211 | 0.04623 | -0.028 | -4.556
-6 | -0.173 | 0.04408 | -0.028 | -3.915
-5.5 | -0.131 | 0.0414 | -0.028 | -3.169
-5 | -0.087 | 0.03847 | -0.028 | -2.266
-4.5 | -0.041 | 0.03677 | -0.028 | -1.113
-4 | 0.007 | 0.0346 | -0.039 | 0.202
-3.5 | 0.069 | 0.00962 | -0.083 | 7.206
-3 | 0.131 | 0.00945 | -0.084 | 13.863
-2.5 | 0.193 | 0.00938 | -0.085 | 20.616
-2 | 0.256 | 0.00918 | -0.086 | 27.915
-1.5 | 0.319 | 0.00905 | -0.087 | 35.246
-1 | 0.382 | 0.00904 | -0.087 | 42.3
-0.5 | 0.445 | 0.0079 | -0.088 | 56.295
0 | 0.511 | 0.00792 | -0.089 | 64.585
0.5 | 0.574 | 0.00805 | -0.09 | 71.345
1 | 0.637 | 0.00811 | -0.091 | 78.566
1.5 | 0.7 | 0.00756 | -0.091 | 92.623
2 | 0.763 | 0.00774 | -0.092 | 98.567
2.5 | 0.826 | 0.00799 | -0.093 | 103.315
3 | 0.888 | 0.00817 | -0.094 | 108.674
3.5 | 0.947 | 0.00848 | -0.094 | 111.691
4 | 1.009 | 0.00863 | -0.095 | 116.823
4.5 | 1.07 | 0.00897 | -0.096 | 119.394
5 | 1.132 | 0.00935 | -0.097 | 121.047
5.5 | 1.191 | 0.00947 | -0.098 | 125.79
6 | 1.249 | 0.00993 | -0.098 | 125.845
6.5 | 1.305 | 0.01084 | -0.099 | 120.36
7 | 1.328 | 0.01169 | -0.098 | 113.521
7.5 | 1.373 | 0.01244 | -0.098 | 110.354
8 | 1.392 | 0.02261 | -0.097 | 61.567
8.5 | 1.429 | 0.02475 | -0.097 | 57.74
9 | 1.464 | 0.02636 | -0.098 | 55.534
9.5 | 1.493 | 0.02803 | -0.098 | 53.277
10 | 1.518 | 0.02976 | -0.099 | 51.024
10.5 | 1.537 | 0.03147 | -0.099 | 48.84
11 | 1.542 | 0.03349 | -0.1 | 46.051
11.5 | 1.532 | 0.03575 | -0.1 | 42.86
12 | 1.51 | 0.03821 | -0.1 | 39.525
12.5 | 1.266 | 0.08802 | -0.04 | 14.378
13 | 1.23 | 0.09439 | -0.038 | 13.032
13.5 | 1.185 | 0.10209 | -0.038 | 11.606
14 | 1.131 | 0.1104 | -0.04 | 10.242
14.5 | 1.067 | 0.12087 | -0.042 | 8.829
15 | 0.995 | 0.12909 | -0.042 | 7.71
15.5 | 0.916 | 0.14204 | -0.042 | 6.45
16 | 0.831 | 0.15386 | -0.041 | 5.402

## 30. Re 500k Mach 0.25 (2)
BIGFOIL.COM POLAR EXPORT
GA 35-613
GA 35-613 |  |  |  | Cl Max: | 1.3818 | at alpha= | 8.5 | deg
XFOIL ncrit=9 |  |  |  | L/D Max: | 125.361 | at alpha= | 7 | deg
Re: | 500000 |  |  | Cd Min: | 0.23916 | at alpha= | -20 | deg
Mach: | 0.25 |  |  | Cl=0 at alpha= | -4.0299 | deg
|  |  |  | @ Cl=0.1, Cd= | 0.012021
|  |  |  | @ Cl=0.4, Cd= | 0.0086394
|  |  |  | @ Cl=0.6, Cd= | 0.0080825
alpha (deg) | Cl | Cd | Cm | Cl/Cd
-20 | -0.5754 | 0.23916 | 0.0287 | -2.4059
-19.5 | -0.5557 | 0.23234 | 0.0241 | -2.3918
-19 | -0.5389 | 0.22566 | 0.0184 | -2.3881
-18.5 | -0.5182 | 0.2184 | 0.015 | -2.3727
-18 | -0.4985 | 0.21219 | 0.0112 | -2.3493
-17.5 | -0.4789 | 0.20589 | 0.0072 | -2.326
-17 | -0.4595 | 0.19926 | 0.0031 | -2.306
-16.5 | -0.4405 | 0.1924 | -0.0011 | -2.2895
-16 | -0.4248 | 0.18504 | -0.0065 | -2.2957
-15.5 | -0.4117 | 0.17822 | -0.0119 | -2.3101
-15 | -0.3868 | 0.17083 | -0.014 | -2.2642
-14.5 | -0.354 | 0.16294 | -0.0218 | -2.1726
-14 | -0.3396 | 0.15666 | -0.0244 | -2.1678
-13.5 | -0.3249 | 0.14991 | -0.0276 | -2.1673
-13 | -0.3226 | 0.14243 | -0.0338 | -2.265
-12.5 | -0.302 | 0.13491 | -0.0356 | -2.2385
-12 | -0.2836 | 0.12866 | -0.038 | -2.2043
-11.5 | -0.268 | 0.12232 | -0.0409 | -2.191
-11 | -0.2543 | 0.11566 | -0.0441 | -2.1987
-10.5 | -0.2432 | 0.10856 | -0.048 | -2.2402
-10 | -0.2429 | 0.09985 | -0.0545 | -2.4326
-9.5 | -0.2342 | 0.09207 | -0.0576 | -2.5437
-9 | -0.217 | 0.08704 | -0.0588 | -2.4931
-8.5 | -0.2064 | 0.08081 | -0.0619 | -2.5541
-8 | -0.203 | 0.07352 | -0.0661 | -2.7612
-7.5 | -0.2214 | 0.06121 | -0.078 | -3.6171
-7 | -0.2319 | 0.05001 | -0.0878 | -4.6371
-6.5 | -0.2186 | 0.04185 | -0.0904 | -5.2234
-6 | -0.1854 | 0.03746 | -0.0917 | -4.9493
-5.5 | -0.158 | 0.02414 | -0.0923 | -6.5452
-5 | -0.1094 | 0.0181 | -0.0917 | -6.0442
-4.5 | -0.0535 | 0.01551 | -0.0912 | -3.4494
-4 | 0.0034 | 0.01376 | -0.0911 | 0.24709
-3.5 | 0.0612 | 0.01267 | -0.0909 | 4.8303
-3 | 0.1192 | 0.0117 | -0.091 | 10.188
-2.5 | 0.1783 | 0.01108 | -0.0913 | 16.0921
-2 | 0.2377 | 0.01067 | -0.0916 | 22.2774
-1.5 | 0.2945 | 0.00918 | -0.0925 | 32.0806
-1 | 0.3531 | 0.0088 | -0.0928 | 40.125
-0.5 | 0.4115 | 0.0086 | -0.093 | 47.8488
0 | 0.4637 | 0.00815 | -0.0915 | 56.8957
0.5 | 0.5113 | 0.00804 | -0.0886 | 63.5945
1 | 0.5776 | 0.00805 | -0.09 | 71.7516
1.5 | 0.6466 | 0.00815 | -0.0927 | 79.3374
2 | 0.706 | 0.00836 | -0.0932 | 84.4498
2.5 | 0.7651 | 0.00853 | -0.0937 | 89.6952
3 | 0.8247 | 0.0087 | -0.0942 | 94.7931
3.5 | 0.8837 | 0.00891 | -0.0947 | 99.1807
4 | 0.9431 | 0.00908 | -0.095 | 103.8656
4.5 | 1.0017 | 0.00928 | -0.0953 | 107.9418
5 | 1.0606 | 0.00948 | -0.0956 | 111.8776
5.5 | 1.1182 | 0.00959 | -0.0955 | 116.6006
6 | 1.1751 | 0.00974 | -0.0954 | 120.6468
6.5 | 1.2298 | 0.00988 | -0.0947 | 124.4737
7 | 1.2837 | 0.01024 | -0.0941 | 125.3613
7.5 | 1.3331 | 0.01083 | -0.0927 | 123.0933
8 | 1.3727 | 0.01191 | -0.0901 | 115.2561
8.5 | 1.3818 | 0.01419 | -0.0833 | 97.3784
9 | 1.3614 | 0.01757 | -0.0738 | 77.4843
9.5 | 1.3464 | 0.02201 | -0.0676 | 61.1722
10 | 1.3371 | 0.02672 | -0.063 | 50.0412
10.5 | 1.3344 | 0.0313 | -0.0595 | 42.6326
11 | 1.3386 | 0.03563 | -0.0568 | 37.5695
11.5 | 1.3456 | 0.03997 | -0.0546 | 33.6652
12 | 1.3541 | 0.04449 | -0.053 | 30.4361
12.5 | 1.3595 | 0.04958 | -0.0516 | 27.4203
13 | 1.3593 | 0.05554 | -0.0506 | 24.4743
13.5 | 1.3704 | 0.06057 | -0.0502 | 22.6251

## 31. Re 500k Mach 0.50 (1)
BIGFOIL.COM POLAR EXPORT
GA 35-613
GA 35-613 |  |  |  | Cl Max: | 1.46 | at alpha= | 8 | deg
JavaFoil+Calcfoil stall+Eppler ext transition |  |  |  | L/D Max: | 106.537 | at alpha= | 4.5 | deg
Re: | 500000 |  |  | Cd Min: | 0.00845 | at alpha= | -0.5 | deg
Mach: | 0.5 |  |  | Cl=0 at alpha= | -4.0714 | deg
|  |  |  | @ Cl=0.1, Cd= | 0.023074
|  |  |  | @ Cl=0.4, Cd= | 0.0095744
|  |  |  | @ Cl=0.6, Cd= | 0.008562
alpha (deg) | Cl | Cd | Cm | Cl/Cd
-20 | -0.87 | 0.22827 | -0.039 | -3.813
-19.5 | -0.844 | 0.22081 | -0.039 | -3.823
-19 | -0.819 | 0.21514 | -0.041 | -3.808
-18.5 | -0.79 | 0.20604 | -0.039 | -3.833
-18 | -0.762 | 0.19831 | -0.038 | -3.842
-17.5 | -0.735 | 0.19289 | -0.037 | -3.81
-17 | -0.708 | 0.18549 | -0.037 | -3.818
-16.5 | -0.681 | 0.17896 | -0.037 | -3.807
-16 | -0.655 | 0.17357 | -0.038 | -3.772
-15.5 | -0.628 | 0.16981 | -0.038 | -3.697
-15 | -0.601 | 0.1679 | -0.038 | -3.579
-14.5 | -0.574 | 0.16354 | -0.038 | -3.51
-14 | -0.547 | 0.15279 | -0.038 | -3.58
-13.5 | -0.52 | 0.14703 | -0.039 | -3.537
-13 | -0.492 | 0.13522 | -0.038 | -3.641
-12.5 | -0.464 | 0.13024 | -0.036 | -3.566
-12 | -0.437 | 0.12523 | -0.035 | -3.491
-11.5 | -0.41 | 0.11954 | -0.036 | -3.43
-11 | -0.383 | 0.11607 | -0.036 | -3.298
-10.5 | -0.355 | 0.11297 | -0.036 | -3.146
-10 | -0.328 | 0.10999 | -0.037 | -2.983
-9.5 | -0.301 | 0.1072 | -0.037 | -2.804
-9 | -0.273 | 0.10947 | -0.037 | -2.495
-8.5 | -0.245 | 0.0959 | -0.035 | -2.558
-8 | -0.218 | 0.08641 | -0.036 | -2.521
-7.5 | -0.19 | 0.07067 | -0.035 | -2.69
-7 | -0.162 | 0.05594 | -0.035 | -2.904
-6.5 | -0.135 | 0.05976 | -0.034 | -2.255
-6 | -0.107 | 0.04923 | -0.033 | -2.174
-5.5 | -0.079 | 0.04426 | -0.033 | -1.792
-5 | -0.082 | 0.04131 | -0.033 | -1.991
-4.5 | -0.042 | 0.0386 | -0.033 | -1.096
-4 | 0.007 | 0.03661 | -0.032 | 0.204
-3.5 | 0.061 | 0.03482 | -0.032 | 1.759
-3 | 0.145 | 0.00952 | -0.094 | 15.212
-2.5 | 0.215 | 0.00986 | -0.095 | 21.805
-2 | 0.286 | 0.00966 | -0.096 | 29.553
-1.5 | 0.356 | 0.00955 | -0.097 | 37.284
-1 | 0.428 | 0.00959 | -0.098 | 44.564
-0.5 | 0.497 | 0.00845 | -0.099 | 58.858
0 | 0.572 | 0.00851 | -0.099 | 67.198
0.5 | 0.642 | 0.00864 | -0.1 | 74.289
1 | 0.712 | 0.0088 | -0.101 | 80.936
1.5 | 0.783 | 0.00902 | -0.102 | 86.755
2 | 0.853 | 0.00868 | -0.103 | 98.239
2.5 | 0.913 | 0.00904 | -0.103 | 101.055
3 | 0.977 | 0.00948 | -0.103 | 103.051
3.5 | 1.034 | 0.00983 | -0.103 | 105.184
4 | 1.098 | 0.01032 | -0.104 | 106.393
4.5 | 1.162 | 0.01091 | -0.104 | 106.537
5 | 1.224 | 0.01161 | -0.105 | 105.437
5.5 | 1.283 | 0.01236 | -0.105 | 103.812
6 | 1.339 | 0.01323 | -0.106 | 101.175
6.5 | 1.387 | 0.01426 | -0.106 | 97.304
7 | 1.429 | 0.01537 | -0.107 | 92.983
7.5 | 1.443 | 0.02893 | -0.106 | 49.874
8 | 1.46 | 0.03139 | -0.106 | 46.504
8.5 | 1.453 | 0.03413 | -0.107 | 42.563
9 | 1.193 | 0.06073 | -0.04 | 19.637
9.5 | 0.983 | 0.07575 | -0.041 | 12.972
10 | 0.782 | 0.0827 | -0.041 | 9.458
10.5 | 0.81 | 0.08602 | -0.045 | 9.418
11 | 0.838 | 0.12087 | -0.048 | 6.932
11.5 | 0.866 | 0.12047 | -0.051 | 7.188
12 | 0.894 | 0.13053 | -0.053 | 6.846
12.5 | 0.921 | 0.18617 | -0.053 | 4.947
13 | 0.948 | 0.14615 | -0.055 | 6.489

## 32. Re 500k Mach 0.50 (2)
BIGFOIL.COM POLAR EXPORT
GA 35-613
GA 35-613 |  |  |  | Cl Max: | 1.434 | at alpha= | 7.5 | deg
XFOIL ncrit=9 |  |  |  | L/D Max: | 113.509 | at alpha= | 6 | deg
Re: | 500000 |  |  | Cd Min: | 0.25891 | at alpha= | -20 | deg
Mach: | 0.5 |  |  | Cl=0 at alpha= | -4.0682 | deg
|  |  |  | @ Cl=0.1, Cd= | 0.015009
|  |  |  | @ Cl=0.4, Cd= | 0.0098874
|  |  |  | @ Cl=0.6, Cd= | 0.009141
alpha (deg) | Cl | Cd | Cm | Cl/Cd
-20 | -0.6175 | 0.25891 | 0.0349 | -2.385
-19 | -0.5694 | 0.24284 | 0.0245 | -2.3448
-18.5 | -0.545 | 0.23532 | 0.0195 | -2.316
-18 | -0.5207 | 0.22776 | 0.0144 | -2.2862
-17.5 | -0.4963 | 0.22005 | 0.0092 | -2.2554
-17 | -0.4719 | 0.21207 | 0.0035 | -2.2252
-16 | -0.4181 | 0.19582 | -0.0089 | -2.1351
-15.5 | -0.3975 | 0.18902 | -0.0118 | -2.103
-15 | -0.376 | 0.18198 | -0.0154 | -2.0662
-14.5 | -0.3548 | 0.17464 | -0.0195 | -2.0316
-14 | -0.3363 | 0.16722 | -0.0247 | -2.0111
-13 | -0.2933 | 0.1523 | -0.0319 | -1.9258
-12.5 | -0.2723 | 0.14531 | -0.0356 | -1.8739
-11.5 | -0.2346 | 0.13082 | -0.0439 | -1.7933
-11 | -0.2269 | 0.12367 | -0.05 | -1.8347
-10.5 | -0.2071 | 0.11593 | -0.0532 | -1.7864
-10 | -0.1838 | 0.10927 | -0.0552 | -1.6821
-9.5 | -0.1656 | 0.10275 | -0.0584 | -1.6117
-9 | -0.1514 | 0.09586 | -0.0624 | -1.5794
-8.5 | -0.1476 | 0.08794 | -0.0696 | -1.6784
-8 | -0.1328 | 0.08094 | -0.0718 | -1.6407
-7.5 | -0.1156 | 0.07529 | -0.0737 | -1.5354
-7 | -0.104 | 0.06895 | -0.0775 | -1.5083
-6.5 | -0.1075 | 0.0592 | -0.0882 | -1.8159
-5.5 | -0.0999 | 0.04275 | -0.1009 | -2.3368
-5 | -0.0847 | 0.03221 | -0.1049 | -2.6296
-4.5 | -0.0462 | 0.02475 | -0.1062 | -1.8667
-4 | 0.0073 | 0.01902 | -0.106 | 0.38381
-3.5 | 0.0704 | 0.01592 | -0.1054 | 4.4221
-3 | 0.1367 | 0.01388 | -0.1046 | 9.8487
-2.5 | 0.203 | 0.01251 | -0.1042 | 16.227
-2 | 0.2707 | 0.01178 | -0.1041 | 22.9796
-1.5 | 0.339 | 0.01122 | -0.1044 | 30.2139
-1 | 0.404 | 0.0098 | -0.1052 | 41.2245
-0.5 | 0.4714 | 0.00966 | -0.1054 | 48.7992
0 | 0.5365 | 0.00936 | -0.1051 | 57.3184
0.5 | 0.5946 | 0.00914 | -0.1028 | 65.0547
1 | 0.6499 | 0.00915 | -0.0999 | 71.0273
1.5 | 0.7357 | 0.0092 | -0.1036 | 79.9674
2 | 0.8032 | 0.0095 | -0.1041 | 84.5474
2.5 | 0.8716 | 0.00974 | -0.1045 | 89.4867
3 | 0.9391 | 0.01007 | -0.1048 | 93.2572
3.5 | 1.0079 | 0.01031 | -0.1049 | 97.7595
4 | 1.0745 | 0.01065 | -0.1047 | 100.892
4.5 | 1.1429 | 0.01093 | -0.1043 | 104.5654
5 | 1.2096 | 0.01122 | -0.1036 | 107.8075
5.5 | 1.2746 | 0.01144 | -0.1023 | 111.4161
6 | 1.336 | 0.01177 | -0.1002 | 113.5089
6.5 | 1.3885 | 0.01224 | -0.0966 | 113.4395
7 | 1.4275 | 0.01323 | -0.0911 | 107.8987
7.5 | 1.434 | 0.01529 | -0.0825 | 93.7868
8 | 1.4168 | 0.01964 | -0.0745 | 72.1385
8.5 | 1.3858 | 0.02574 | -0.0677 | 53.8384
9 | 1.3533 | 0.03263 | -0.0623 | 41.4741
10 | 1.3137 | 0.0467 | -0.0559 | 28.1306
10.5 | 1.31 | 0.0533 | -0.0542 | 24.5779
11 | 1.3094 | 0.06008 | -0.053 | 21.7943
11.5 | 1.3108 | 0.06706 | -0.0523 | 19.5467
12 | 1.3121 | 0.07443 | -0.0521 | 17.6286
12.5 | 1.311 | 0.08235 | -0.0524 | 15.9199

## 33. Re 750k Mach 0.00 (1)
BIGFOIL.COM POLAR EXPORT
GA 35-613
GA 35-613 |  |  |  | Cl Max: | 1.571 | at alpha= | 12 | deg
JavaFoil+Calcfoil stall+Eppler ext transition |  |  |  | L/D Max: | 143.417 | at alpha= | 6 | deg
Re: | 750000 |  |  | Cd Min: | 0.00647 | at alpha= | 1.5 | deg
Mach: | 0 |  |  | Cl=0 at alpha= | -4.0702 | deg
|  |  |  | @ Cl=0.1, Cd= | 0.0085765
|  |  |  | @ Cl=0.4, Cd= | 0.0067218
|  |  |  | @ Cl=0.6, Cd= | 0.0070193
alpha (deg) | Cl | Cd | Cm | Cl/Cd
-18 | -0.362 | 0.15653 | -0.026 | -2.311
-17.5 | -0.373 | 0.14946 | -0.027 | -2.495
-17 | -0.384 | 0.14069 | -0.027 | -2.728
-16.5 | -0.394 | 0.13416 | -0.027 | -2.94
-16 | -0.404 | 0.12815 | -0.027 | -3.156
-15.5 | -0.414 | 0.12269 | -0.028 | -3.375
-15 | -0.423 | 0.1159 | -0.027 | -3.646
-14.5 | -0.43 | 0.10965 | -0.027 | -3.922
-14 | -0.436 | 0.10421 | -0.028 | -4.187
-13.5 | -0.441 | 0.09757 | -0.028 | -4.518
-13 | -0.444 | 0.09354 | -0.028 | -4.743
-12.5 | -0.444 | 0.08682 | -0.028 | -5.118
-12 | -0.442 | 0.08356 | -0.028 | -5.295
-11.5 | -0.438 | 0.07817 | -0.027 | -5.599
-11 | -0.43 | 0.07421 | -0.029 | -5.801
-10.5 | -0.42 | 0.06877 | -0.029 | -6.105
-10 | -0.406 | 0.06531 | -0.029 | -6.215
-9.5 | -0.388 | 0.06155 | -0.028 | -6.305
-9 | -0.367 | 0.05824 | -0.028 | -6.303
-8.5 | -0.343 | 0.05459 | -0.028 | -6.276
-8 | -0.315 | 0.05085 | -0.032 | -6.196
-7.5 | -0.283 | 0.04916 | -0.028 | -5.761
-7 | -0.249 | 0.04649 | -0.028 | -5.349
-6.5 | -0.211 | 0.04403 | -0.028 | -4.801
-6 | -0.172 | 0.04148 | -0.029 | -4.137
-5.5 | -0.13 | 0.03914 | -0.035 | -3.317
-5 | -0.086 | 0.03734 | -0.03 | -2.29
-4.5 | -0.049 | 0.00877 | -0.079 | -5.641
-4 | 0.008 | 0.00869 | -0.08 | 0.964
-3.5 | 0.067 | 0.00867 | -0.081 | 7.769
-3 | 0.127 | 0.0085 | -0.082 | 14.964
-2.5 | 0.188 | 0.00831 | -0.082 | 22.574
-2 | 0.248 | 0.00825 | -0.083 | 30.082
-1.5 | 0.309 | 0.0081 | -0.084 | 38.138
-1 | 0.37 | 0.00653 | -0.085 | 56.731
-0.5 | 0.431 | 0.00692 | -0.085 | 62.228
0 | 0.495 | 0.00693 | -0.086 | 71.431
0.5 | 0.556 | 0.00694 | -0.087 | 80.123
1 | 0.617 | 0.00705 | -0.088 | 87.476
1.5 | 0.678 | 0.00647 | -0.088 | 104.827
2 | 0.739 | 0.00663 | -0.089 | 111.36
2.5 | 0.799 | 0.00684 | -0.09 | 116.815
3 | 0.86 | 0.00699 | -0.091 | 122.978
3.5 | 0.917 | 0.00724 | -0.092 | 126.709
4 | 0.977 | 0.00739 | -0.092 | 132.173
4.5 | 1.037 | 0.00761 | -0.093 | 136.344
5 | 1.096 | 0.00797 | -0.094 | 137.502
5.5 | 1.154 | 0.00808 | -0.095 | 142.807
6 | 1.211 | 0.00844 | -0.095 | 143.417
6.5 | 1.266 | 0.00918 | -0.096 | 137.929
7 | 1.319 | 0.00927 | -0.097 | 142.217
7.5 | 1.37 | 0.00974 | -0.098 | 140.674
8 | 1.419 | 0.01021 | -0.098 | 138.887
8.5 | 1.406 | 0.0211 | -0.095 | 66.66
9 | 1.445 | 0.02225 | -0.095 | 64.942
9.5 | 1.48 | 0.02358 | -0.096 | 62.747
10 | 1.511 | 0.02498 | -0.096 | 60.511
10.5 | 1.539 | 0.02653 | -0.097 | 58.008
11 | 1.558 | 0.02791 | -0.097 | 55.822
11.5 | 1.568 | 0.02964 | -0.098 | 52.899
12 | 1.571 | 0.0314 | -0.098 | 50.041
12.5 | 1.568 | 0.03346 | -0.099 | 46.855
13 | 1.558 | 0.03579 | -0.099 | 43.545
13.5 | 1.542 | 0.03803 | -0.099 | 40.54
14 | 1.519 | 0.04059 | -0.1 | 37.421
14.5 | 1.49 | 0.04361 | -0.1 | 34.159
15 | 1.43 | 0.05234 | -0.097 | 27.323
15.5 | 1.412 | 0.05204 | -0.1 | 27.126
16 | 1.358 | 0.0601 | -0.098 | 22.601
16.5 | 1.186 | 0.12235 | -0.07 | 9.693
17 | 1.135 | 0.13676 | -0.062 | 8.302

## 34. Re 750k Mach 0.00 (2)
BIGFOIL.COM POLAR EXPORT
GA 35-613
GA 35-613 |  |  |  | Cl Max: | 1.4777 | at alpha= | 16 | deg
XFOIL ncrit=9 |  |  |  | L/D Max: | 146.244 | at alpha= | 6.5 | deg
Re: | 750000 |  |  | Cd Min: | 0.23423 | at alpha= | -20 | deg
Mach: | 0 |  |  | Cl=0 at alpha= | -4.0036 | deg
|  |  |  | @ Cl=0.1, Cd= | 0.0099559
|  |  |  | @ Cl=0.4, Cd= | 0.0073068
|  |  |  | @ Cl=0.6, Cd= | 0.0065455
alpha (deg) | Cl | Cd | Cm | Cl/Cd
-20 | -0.5651 | 0.23423 | 0.0267 | -2.4126
-19.5 | -0.5468 | 0.2274 | 0.0222 | -2.4046
-19 | -0.5312 | 0.22033 | 0.0171 | -2.4109
-18.5 | -0.5133 | 0.21337 | 0.0134 | -2.4057
-18 | -0.4945 | 0.20736 | 0.01 | -2.3847
-17.5 | -0.4761 | 0.2014 | 0.0062 | -2.364
-17 | -0.4579 | 0.19522 | 0.0024 | -2.3456
-16.5 | -0.4403 | 0.1887 | -0.0014 | -2.3333
-16 | -0.4234 | 0.18166 | -0.0054 | -2.3307
-15 | -0.3806 | 0.16411 | -0.0193 | -2.3192
-14.5 | -0.3644 | 0.15896 | -0.0207 | -2.2924
-14 | -0.3494 | 0.15279 | -0.0235 | -2.2868
-13.5 | -0.3345 | 0.14628 | -0.0267 | -2.2867
-13 | -0.3208 | 0.13931 | -0.0301 | -2.3028
-12.5 | -0.3164 | 0.1307 | -0.0355 | -2.4208
-12 | -0.3053 | 0.123 | -0.0395 | -2.4821
-11.5 | -0.2913 | 0.1161 | -0.0417 | -2.509
-11 | -0.2751 | 0.11036 | -0.0442 | -2.4928
-10.5 | -0.2624 | 0.10402 | -0.0473 | -2.5226
-10 | -0.2522 | 0.09736 | -0.0505 | -2.5904
-9.5 | -0.2458 | 0.08982 | -0.0545 | -2.7366
-9 | -0.2565 | 0.07769 | -0.0622 | -3.3016
-8.5 | -0.2614 | 0.06991 | -0.0658 | -3.7391
-8 | -0.2774 | 0.06062 | -0.0726 | -4.576
-7 | -0.31 | 0.02454 | -0.0865 | -12.6324
-6.5 | -0.2686 | 0.01882 | -0.0862 | -14.2721
-6 | -0.2184 | 0.01575 | -0.0859 | -13.8667
-5.5 | -0.1665 | 0.01338 | -0.0858 | -12.4439
-5 | -0.1112 | 0.01244 | -0.0859 | -8.9389
-4.5 | -0.0554 | 0.01169 | -0.086 | -4.7391
-4 | 0.0004 | 0.01081 | -0.0863 | 0.037003
-3.5 | 0.0569 | 0.01031 | -0.0866 | 5.5189
-3 | 0.1141 | 0.00984 | -0.087 | 11.5955
-2.5 | 0.1714 | 0.00943 | -0.0874 | 18.176
-2 | 0.2286 | 0.0091 | -0.0878 | 25.1209
-1.5 | 0.2845 | 0.00795 | -0.0887 | 35.7862
-1 | 0.3411 | 0.00744 | -0.0893 | 45.8468
-0.5 | 0.3982 | 0.00732 | -0.0897 | 54.3989
0 | 0.4541 | 0.00691 | -0.0899 | 65.7164
0.5 | 0.505 | 0.00659 | -0.0885 | 76.6313
1 | 0.5551 | 0.00659 | -0.087 | 84.2337
1.5 | 0.6157 | 0.00653 | -0.0878 | 94.2879
2 | 0.681 | 0.00663 | -0.0901 | 102.7149
2.5 | 0.7385 | 0.00678 | -0.0907 | 108.9233
3 | 0.796 | 0.00689 | -0.0913 | 115.5298
3.5 | 0.8531 | 0.00707 | -0.0919 | 120.6648
4 | 0.9103 | 0.00717 | -0.0924 | 126.9596
4.5 | 0.9669 | 0.00735 | -0.0929 | 131.551
5 | 1.0231 | 0.0075 | -0.0933 | 136.4133
5.5 | 1.079 | 0.00763 | -0.0936 | 141.4155
6 | 1.1339 | 0.00782 | -0.0938 | 145
6.5 | 1.1875 | 0.00812 | -0.0939 | 146.2438
7 | 1.2398 | 0.00853 | -0.0938 | 145.3458
7.5 | 1.2888 | 0.00917 | -0.0932 | 140.5453
8 | 1.3288 | 0.01039 | -0.0915 | 127.8922
8.5 | 1.3494 | 0.01266 | -0.0871 | 106.5877
9 | 1.3547 | 0.01496 | -0.0803 | 90.5548
9.5 | 1.3528 | 0.01749 | -0.0734 | 77.3471
10 | 1.3573 | 0.02042 | -0.0687 | 66.4691
10.5 | 1.367 | 0.02342 | -0.0652 | 58.3689
11 | 1.3795 | 0.02643 | -0.0624 | 52.1945
11.5 | 1.395 | 0.02938 | -0.0601 | 47.4813
12 | 1.4095 | 0.03253 | -0.058 | 43.3292
12.5 | 1.4208 | 0.03608 | -0.0561 | 39.3792
13 | 1.4301 | 0.04002 | -0.0544 | 35.7346
13.5 | 1.4446 | 0.04368 | -0.0532 | 33.0723
14 | 1.4519 | 0.04827 | -0.0522 | 30.0787
14.5 | 1.4623 | 0.05275 | -0.0515 | 27.7213
15 | 1.4641 | 0.05841 | -0.0511 | 25.0659
15.5 | 1.4723 | 0.06354 | -0.0511 | 23.1712
16 | 1.4777 | 0.06923 | -0.0515 | 21.3448
16.5 | 1.473 | 0.07651 | -0.0523 | 19.2524
17 | 1.4693 | 0.08397 | -0.0536 | 17.4979
17.5 | 1.4705 | 0.09096 | -0.0552 | 16.1664
18 | 1.4692 | 0.09854 | -0.0573 | 14.9097
18.5 | 1.4663 | 0.10658 | -0.0598 | 13.7577
19 | 1.4603 | 0.1153 | -0.0631 | 12.6652
19.5 | 1.4464 | 0.12539 | -0.0671 | 11.5352
20 | 1.4397 | 0.13451 | -0.0712 | 10.7033

## 35. Re 750k Mach 0.10 (1)
BIGFOIL.COM POLAR EXPORT
GA 35-613
GA 35-613 |  |  |  | Cl Max: | 1.566 | at alpha= | 12 | deg
JavaFoil+Calcfoil stall+Eppler ext transition |  |  |  | L/D Max: | 143.322 | at alpha= | 6 | deg
Re: | 750000 |  |  | Cd Min: | 0.0065 | at alpha= | 1.5 | deg
Mach: | 0.1 |  |  | Cl=0 at alpha= | -4.069 | deg
|  |  |  | @ Cl=0.1, Cd= | 0.0086093
|  |  |  | @ Cl=0.4, Cd= | 0.006719
|  |  |  | @ Cl=0.6, Cd= | 0.0070267
alpha (deg) | Cl | Cd | Cm | Cl/Cd
-17 | -0.342 | 0.14283 | -0.027 | -2.392
-16.5 | -0.354 | 0.13573 | -0.027 | -2.611
-16 | -0.367 | 0.12924 | -0.027 | -2.838
-15.5 | -0.379 | 0.12209 | -0.027 | -3.102
-15 | -0.39 | 0.11652 | -0.028 | -3.346
-14.5 | -0.4 | 0.11048 | -0.028 | -3.621
-14 | -0.409 | 0.10506 | -0.028 | -3.892
-13.5 | -0.416 | 0.09847 | -0.028 | -4.229
-13 | -0.422 | 0.09442 | -0.028 | -4.468
-12.5 | -0.425 | 0.08832 | -0.028 | -4.816
-12 | -0.426 | 0.083 | -0.028 | -5.133
-11.5 | -0.424 | 0.0782 | -0.028 | -5.423
-11 | -0.419 | 0.07334 | -0.027 | -5.712
-10.5 | -0.411 | 0.06954 | -0.029 | -5.907
-10 | -0.399 | 0.06523 | -0.029 | -6.113
-9.5 | -0.383 | 0.06228 | -0.028 | -6.148
-9 | -0.363 | 0.05822 | -0.028 | -6.24
-8.5 | -0.34 | 0.0546 | -0.028 | -6.228
-8 | -0.313 | 0.05107 | -0.03 | -6.134
-7.5 | -0.282 | 0.04933 | -0.028 | -5.724
-7 | -0.248 | 0.04673 | -0.028 | -5.317
-6.5 | -0.212 | 0.0442 | -0.029 | -4.786
-6 | -0.172 | 0.04148 | -0.029 | -4.144
-5.5 | -0.13 | 0.03941 | -0.03 | -3.294
-5 | -0.086 | 0.03741 | -0.03 | -2.294
-4.5 | -0.05 | 0.00873 | -0.08 | -5.686
-4 | 0.008 | 0.00869 | -0.081 | 0.968
-3.5 | 0.068 | 0.0087 | -0.081 | 7.778
-3 | 0.128 | 0.00853 | -0.082 | 14.981
-2.5 | 0.188 | 0.00829 | -0.083 | 22.73
-2 | 0.249 | 0.00823 | -0.084 | 30.31
-1.5 | 0.311 | 0.00821 | -0.084 | 37.816
-1 | 0.372 | 0.00654 | -0.085 | 56.963
-0.5 | 0.433 | 0.00693 | -0.086 | 62.466
0 | 0.498 | 0.00691 | -0.087 | 72.018
0.5 | 0.559 | 0.00702 | -0.087 | 79.579
1 | 0.62 | 0.00703 | -0.088 | 88.174
1.5 | 0.681 | 0.0065 | -0.089 | 104.864
2 | 0.742 | 0.00665 | -0.09 | 111.697
2.5 | 0.803 | 0.00686 | -0.09 | 117.105
3 | 0.865 | 0.00702 | -0.091 | 123.233
3.5 | 0.922 | 0.00727 | -0.092 | 126.832
4 | 0.982 | 0.00741 | -0.093 | 132.476
4.5 | 1.042 | 0.00767 | -0.093 | 135.924
5 | 1.102 | 0.00803 | -0.094 | 137.219
5.5 | 1.16 | 0.00813 | -0.095 | 142.702
6 | 1.217 | 0.00849 | -0.096 | 143.322
6.5 | 1.272 | 0.00925 | -0.097 | 137.45
7 | 1.325 | 0.00971 | -0.097 | 136.47
7.5 | 1.376 | 0.01019 | -0.098 | 134.961
8 | 1.424 | 0.01071 | -0.099 | 133.02
8.5 | 1.411 | 0.02136 | -0.095 | 66.067
9 | 1.449 | 0.02262 | -0.096 | 64.063
9.5 | 1.483 | 0.02391 | -0.096 | 62.031
10 | 1.514 | 0.02533 | -0.097 | 59.765
10.5 | 1.54 | 0.02694 | -0.097 | 57.18
11 | 1.558 | 0.02832 | -0.098 | 54.994
11.5 | 1.565 | 0.03018 | -0.098 | 51.875
12 | 1.566 | 0.03197 | -0.099 | 48.995
12.5 | 1.56 | 0.0343 | -0.099 | 45.466
13 | 1.546 | 0.03653 | -0.099 | 42.31
13.5 | 1.525 | 0.03901 | -0.1 | 39.089
14 | 1.497 | 0.0415 | -0.1 | 36.068
14.5 | 1.459 | 0.04502 | -0.1 | 32.415
15 | 1.417 | 0.04944 | -0.1 | 28.652
15.5 | 1.358 | 0.05819 | -0.098 | 23.337
16 | 1.179 | 0.11954 | -0.067 | 9.865
16.5 | 1.13 | 0.13116 | -0.061 | 8.615
17 | 1.083 | 0.14193 | -0.056 | 7.631

## 36. Re 750k Mach 0.10 (2)
BIGFOIL.COM POLAR EXPORT
GA 35-613
GA 35-613 |  |  |  | Cl Max: | 1.47 | at alpha= | 16 | deg
XFOIL ncrit=9 |  |  |  | L/D Max: | 146.076 | at alpha= | 6.5 | deg
Re: | 750000 |  |  | Cd Min: | 0.2349 | at alpha= | -20 | deg
Mach: | 0.1 |  |  | Cl=0 at alpha= | -4.0018 | deg
|  |  |  | @ Cl=0.1, Cd= | 0.0099876
|  |  |  | @ Cl=0.4, Cd= | 0.0073417
|  |  |  | @ Cl=0.6, Cd= | 0.0065756
alpha (deg) | Cl | Cd | Cm | Cl/Cd
-20 | -0.5665 | 0.2349 | 0.0269 | -2.4117
-19.5 | -0.548 | 0.22804 | 0.0224 | -2.4031
-19 | -0.5322 | 0.22097 | 0.0173 | -2.4085
-18.5 | -0.5139 | 0.21399 | 0.0136 | -2.4015
-18 | -0.495 | 0.20797 | 0.0101 | -2.3802
-17.5 | -0.4765 | 0.20196 | 0.0063 | -2.3594
-17 | -0.4581 | 0.19574 | 0.0025 | -2.3403
-16.5 | -0.4402 | 0.18918 | -0.0014 | -2.3269
-16 | -0.4231 | 0.18205 | -0.0054 | -2.3241
-15.5 | -0.4088 | 0.17444 | -0.0102 | -2.3435
-15 | -0.3808 | 0.16481 | -0.0189 | -2.3105
-14 | -0.3487 | 0.15331 | -0.0234 | -2.2745
-13.5 | -0.3335 | 0.14678 | -0.0266 | -2.2721
-13 | -0.3197 | 0.13971 | -0.0301 | -2.2883
-12.5 | -0.315 | 0.13119 | -0.0355 | -2.4011
-12 | -0.3037 | 0.12354 | -0.0395 | -2.4583
-11.5 | -0.2883 | 0.11679 | -0.0416 | -2.4685
-11 | -0.2724 | 0.11098 | -0.0441 | -2.4545
-10.5 | -0.2595 | 0.10459 | -0.0473 | -2.4811
-10 | -0.249 | 0.09789 | -0.0506 | -2.5437
-9.5 | -0.2435 | 0.09005 | -0.0548 | -2.7041
-9 | -0.2517 | 0.0785 | -0.0621 | -3.2064
-8.5 | -0.253 | 0.07141 | -0.0651 | -3.5429
-8 | -0.258 | 0.06375 | -0.0697 | -4.0471
-7.5 | -0.2747 | 0.05091 | -0.0821 | -5.3958
-7 | -0.3053 | 0.02669 | -0.0872 | -11.4387
-6.5 | -0.2683 | 0.01993 | -0.087 | -13.4621
-6 | -0.2195 | 0.01625 | -0.0866 | -13.5077
-5.5 | -0.1674 | 0.01362 | -0.0865 | -12.2907
-5 | -0.112 | 0.01261 | -0.0866 | -8.8818
-4.5 | -0.0559 | 0.01177 | -0.0866 | -4.7494
-4 | 0.0002 | 0.01087 | -0.0869 | 0.018399
-3.5 | 0.0571 | 0.01036 | -0.0871 | 5.5116
-3 | 0.1147 | 0.00986 | -0.0875 | 11.6329
-2.5 | 0.1724 | 0.00945 | -0.0879 | 18.2434
-2 | 0.23 | 0.00913 | -0.0883 | 25.1917
-1.5 | 0.2864 | 0.00803 | -0.0892 | 35.6663
-1 | 0.3432 | 0.00746 | -0.0898 | 46.0054
-0.5 | 0.4008 | 0.00734 | -0.0902 | 54.6049
0 | 0.4571 | 0.00694 | -0.0904 | 65.8646
0.5 | 0.5084 | 0.00663 | -0.0891 | 76.6817
1 | 0.5588 | 0.00661 | -0.0875 | 84.5386
1.5 | 0.6187 | 0.00656 | -0.0881 | 94.314
2 | 0.6851 | 0.00667 | -0.0906 | 102.7136
2.5 | 0.743 | 0.00681 | -0.0912 | 109.1043
3 | 0.8009 | 0.00692 | -0.0918 | 115.737
3.5 | 0.8584 | 0.00709 | -0.0923 | 121.0719
4 | 0.9159 | 0.00721 | -0.0929 | 127.0319
4.5 | 0.973 | 0.00738 | -0.0933 | 131.8428
5 | 1.0295 | 0.00755 | -0.0937 | 136.3576
5.5 | 1.0857 | 0.00769 | -0.094 | 141.1834
6 | 1.1412 | 0.00786 | -0.0942 | 145.1908
6.5 | 1.1949 | 0.00818 | -0.0942 | 146.0758
7 | 1.2472 | 0.00862 | -0.094 | 144.6868
7.5 | 1.2963 | 0.00928 | -0.0933 | 139.6875
8 | 1.3351 | 0.01059 | -0.0913 | 126.0718
8.5 | 1.3527 | 0.01296 | -0.0864 | 104.375
9 | 1.3537 | 0.01528 | -0.0788 | 88.5929
9.5 | 1.3513 | 0.01805 | -0.0723 | 74.8643
10 | 1.3559 | 0.02113 | -0.0678 | 64.1694
10.5 | 1.3655 | 0.02423 | -0.0644 | 56.3558
11 | 1.3775 | 0.02738 | -0.0616 | 50.3104
11.5 | 1.3927 | 0.03043 | -0.0593 | 45.7673
12 | 1.4069 | 0.03369 | -0.0573 | 41.7602
12.5 | 1.4186 | 0.0373 | -0.0554 | 38.0322
13 | 1.4266 | 0.04151 | -0.0538 | 34.3676
13.5 | 1.4406 | 0.04533 | -0.0527 | 31.7803
14 | 1.4485 | 0.05 | -0.0517 | 28.97
14.5 | 1.4575 | 0.05475 | -0.0511 | 26.621
15 | 1.4596 | 0.06055 | -0.0508 | 24.1057
15.5 | 1.4659 | 0.06605 | -0.0509 | 22.1938
16 | 1.47 | 0.07208 | -0.0514 | 20.394
16.5 | 1.4609 | 0.08014 | -0.0525 | 18.2293
17 | 1.4608 | 0.08729 | -0.0539 | 16.735
17.5 | 1.4607 | 0.09464 | -0.0557 | 15.4343
18 | 1.4582 | 0.10259 | -0.0581 | 14.2139
18.5 | 1.4545 | 0.11092 | -0.0609 | 13.1131
19 | 1.4468 | 0.1201 | -0.0645 | 12.0466
19.5 | 1.4324 | 0.13038 | -0.0688 | 10.9863
20 | 1.4274 | 0.13949 | -0.0732 | 10.233

## 37. Re 750k Mach 0.25 (1)
BIGFOIL.COM POLAR EXPORT
GA 35-613
GA 35-613 |  |  |  | Cl Max: | 1.547 | at alpha= | 11 | deg
JavaFoil+Calcfoil stall+Eppler ext transition |  |  |  | L/D Max: | 141.308 | at alpha= | 6 | deg
Re: | 750000 |  |  | Cd Min: | 0.00663 | at alpha= | 1.5 | deg
Mach: | 0.25 |  |  | Cl=0 at alpha= | -4.09 | deg
|  |  |  | @ Cl=0.1, Cd= | 0.0087
|  |  |  | @ Cl=0.4, Cd= | 0.0078829
|  |  |  | @ Cl=0.6, Cd= | 0.0071148
alpha (deg) | Cl | Cd | Cm | Cl/Cd
-15 | -0.064 | 0.12459 | -0.029 | -0.51
-14.5 | -0.061 | 0.11679 | -0.029 | -0.519
-14 | -0.125 | 0.11312 | -0.029 | -1.101
-13.5 | -0.177 | 0.10778 | -0.029 | -1.646
-13 | -0.217 | 0.10068 | -0.029 | -2.154
-12.5 | -0.25 | 0.09295 | -0.029 | -2.689
-12 | -0.278 | 0.08779 | -0.029 | -3.165
-11.5 | -0.301 | 0.08189 | -0.029 | -3.672
-11 | -0.318 | 0.07856 | -0.03 | -4.053
-10.5 | -0.33 | 0.07203 | -0.03 | -4.587
-10 | -0.336 | 0.06775 | -0.03 | -4.967
-9.5 | -0.336 | 0.06456 | -0.029 | -5.208
-9 | -0.33 | 0.06039 | -0.029 | -5.461
-8.5 | -0.317 | 0.0566 | -0.029 | -5.603
-8 | -0.299 | 0.05267 | -0.031 | -5.67
-7.5 | -0.274 | 0.05048 | -0.029 | -5.433
-7 | -0.245 | 0.04761 | -0.029 | -5.141
-6.5 | -0.211 | 0.04477 | -0.03 | -4.707
-6 | -0.173 | 0.04242 | -0.03 | -4.071
-5.5 | -0.131 | 0.04025 | -0.028 | -3.26
-5 | -0.088 | 0.03704 | -0.039 | -2.364
-4.5 | -0.041 | 0.03443 | -0.044 | -1.2
-4 | 0.009 | 0.00859 | -0.083 | 1.001
-3.5 | 0.069 | 0.00874 | -0.084 | 7.935
-3 | 0.131 | 0.00866 | -0.084 | 15.141
-2.5 | 0.193 | 0.00847 | -0.085 | 22.832
-2 | 0.256 | 0.00829 | -0.086 | 30.895
-1.5 | 0.319 | 0.00825 | -0.087 | 38.695
-1 | 0.382 | 0.00824 | -0.087 | 46.437
-0.5 | 0.445 | 0.00699 | -0.088 | 63.613
0 | 0.511 | 0.00708 | -0.089 | 72.249
0.5 | 0.574 | 0.00709 | -0.09 | 80.939
1 | 0.637 | 0.00715 | -0.091 | 89.08
1.5 | 0.7 | 0.00663 | -0.091 | 105.561
2 | 0.763 | 0.00683 | -0.092 | 111.747
2.5 | 0.826 | 0.00701 | -0.093 | 117.705
3 | 0.888 | 0.00719 | -0.094 | 123.562
3.5 | 0.947 | 0.00746 | -0.095 | 126.856
4 | 1.009 | 0.00765 | -0.095 | 131.882
4.5 | 1.07 | 0.00794 | -0.096 | 134.799
5 | 1.132 | 0.00833 | -0.097 | 135.896
5.5 | 1.191 | 0.00843 | -0.098 | 141.294
6 | 1.249 | 0.00884 | -0.098 | 141.308
6.5 | 1.305 | 0.00966 | -0.099 | 135.001
7 | 1.358 | 0.01016 | -0.1 | 133.602
7.5 | 1.408 | 0.01073 | -0.101 | 131.289
8 | 1.397 | 0.02074 | -0.097 | 67.329
8.5 | 1.434 | 0.02282 | -0.098 | 62.829
9 | 1.468 | 0.02429 | -0.098 | 60.449
9.5 | 1.498 | 0.02585 | -0.099 | 57.944
10 | 1.522 | 0.02748 | -0.099 | 55.407
10.5 | 1.541 | 0.02911 | -0.1 | 52.959
11 | 1.547 | 0.03096 | -0.1 | 49.954
11.5 | 1.537 | 0.03308 | -0.1 | 46.46
12 | 1.516 | 0.03558 | -0.101 | 42.601
12.5 | 1.482 | 0.03792 | -0.101 | 39.091
13 | 1.235 | 0.09211 | -0.051 | 13.411
13.5 | 1.185 | 0.09831 | -0.04 | 12.058
14 | 1.134 | 0.10653 | -0.05 | 10.643
14.5 | 1.07 | 0.11586 | -0.051 | 9.238
15 | 0.997 | 0.12497 | -0.048 | 7.979
15.5 | 0.917 | 0.13603 | -0.047 | 6.743
16 | 0.832 | 0.14717 | -0.046 | 5.653

## 38. Re 750k Mach 0.25 (2)
BIGFOIL.COM POLAR EXPORT
GA 35-613
GA 35-613 |  |  |  | Cl Max: | 1.4306 | at alpha= | 15.5 | deg
XFOIL ncrit=9 |  |  |  | L/D Max: | 145.106 | at alpha= | 6.5 | deg
Re: | 750000 |  |  | Cd Min: | 0.23869 | at alpha= | -20 | deg
Mach: | 0.25 |  |  | Cl=0 at alpha= | -3.9966 | deg
|  |  |  | @ Cl=0.1, Cd= | 0.010217
|  |  |  | @ Cl=0.4, Cd= | 0.0075111
|  |  |  | @ Cl=0.6, Cd= | 0.0067456
alpha (deg) | Cl | Cd | Cm | Cl/Cd
-20 | -0.5745 | 0.23869 | 0.0284 | -2.4069
-19.5 | -0.5551 | 0.23167 | 0.0237 | -2.3961
-19 | -0.538 | 0.22456 | 0.0184 | -2.3958
-18.5 | -0.518 | 0.21751 | 0.0148 | -2.3815
-18 | -0.4985 | 0.21132 | 0.011 | -2.359
-17.5 | -0.479 | 0.20506 | 0.007 | -2.3359
-17 | -0.4595 | 0.19859 | 0.0029 | -2.3138
-16.5 | -0.4405 | 0.1918 | -0.0012 | -2.2967
-15.5 | -0.3949 | 0.17547 | -0.0148 | -2.2505
-15 | -0.3808 | 0.16833 | -0.0172 | -2.2622
-14.5 | -0.362 | 0.16255 | -0.0196 | -2.227
-14 | -0.3452 | 0.15609 | -0.0229 | -2.2115
-13.5 | -0.3288 | 0.14938 | -0.0264 | -2.2011
-13 | -0.3165 | 0.14157 | -0.0308 | -2.2356
-12.5 | -0.308 | 0.13377 | -0.0357 | -2.3025
-12 | -0.2942 | 0.1261 | -0.0391 | -2.3331
-11.5 | -0.2745 | 0.12012 | -0.0411 | -2.2852
-11 | -0.2587 | 0.11387 | -0.0441 | -2.2719
-10.5 | -0.2452 | 0.10735 | -0.0474 | -2.2841
-10 | -0.2336 | 0.10044 | -0.0509 | -2.3258
-9.5 | -0.233 | 0.09096 | -0.057 | -2.5616
-9 | -0.2328 | 0.08191 | -0.0615 | -2.8421
-8.5 | -0.2193 | 0.07707 | -0.0633 | -2.8455
-8 | -0.2135 | 0.07043 | -0.0669 | -3.0314
-7.5 | -0.2177 | 0.06284 | -0.0714 | -3.4644
-7 | -0.2273 | 0.05169 | -0.0831 | -4.3974
-6 | -0.2202 | 0.02046 | -0.0908 | -10.7625
-5.5 | -0.1714 | 0.01577 | -0.0904 | -10.8687
-5 | -0.116 | 0.01375 | -0.0902 | -8.4364
-4.5 | -0.0581 | 0.01244 | -0.09 | -4.6704
-4 | -0.0004 | 0.01128 | -0.09 | -0.035461
-3.5 | 0.0587 | 0.01064 | -0.0901 | 5.5169
-3 | 0.1182 | 0.01003 | -0.0904 | 11.7846
-2.5 | 0.1777 | 0.00964 | -0.0907 | 18.4336
-2 | 0.2378 | 0.00929 | -0.0911 | 25.5974
-1.5 | 0.2968 | 0.00846 | -0.0918 | 35.0827
-1 | 0.3546 | 0.00767 | -0.0925 | 46.2321
-0.5 | 0.4146 | 0.00746 | -0.093 | 55.5764
0 | 0.4732 | 0.00715 | -0.0933 | 66.1818
0.5 | 0.5268 | 0.00685 | -0.0921 | 76.9051
1 | 0.5795 | 0.00676 | -0.0907 | 85.7249
1.5 | 0.6363 | 0.00672 | -0.0901 | 94.6875
2 | 0.7079 | 0.00683 | -0.0932 | 103.6457
2.5 | 0.768 | 0.00695 | -0.0938 | 110.5036
3 | 0.8278 | 0.00715 | -0.0944 | 115.7762
3.5 | 0.8877 | 0.00726 | -0.0949 | 122.2727
4 | 0.9471 | 0.00745 | -0.0953 | 127.1275
4.5 | 1.0066 | 0.00759 | -0.0958 | 132.6219
5 | 1.0655 | 0.00775 | -0.096 | 137.4839
5.5 | 1.1239 | 0.00792 | -0.0962 | 141.9066
6 | 1.1805 | 0.00817 | -0.096 | 144.492
6.5 | 1.2363 | 0.00852 | -0.0958 | 145.1056
7 | 1.289 | 0.00908 | -0.095 | 141.9604
7.5 | 1.3364 | 0.00995 | -0.0935 | 134.3116
8 | 1.364 | 0.01183 | -0.0894 | 115.3001
8.5 | 1.361 | 0.01443 | -0.0809 | 94.3174
9 | 1.3497 | 0.01771 | -0.0731 | 76.2112
9.5 | 1.3467 | 0.02147 | -0.0679 | 62.7247
10 | 1.3499 | 0.02524 | -0.0639 | 53.4826
10.5 | 1.3585 | 0.02888 | -0.0608 | 47.0395
11 | 1.3705 | 0.03246 | -0.0583 | 42.2212
11.5 | 1.3813 | 0.03629 | -0.056 | 38.0628
12 | 1.3907 | 0.04052 | -0.054 | 34.3213
12.5 | 1.4043 | 0.04459 | -0.0526 | 31.4936
13 | 1.4129 | 0.0494 | -0.0514 | 28.6012
13.5 | 1.4162 | 0.05501 | -0.0505 | 25.7444
14 | 1.4266 | 0.06012 | -0.05 | 23.7292
14.5 | 1.4252 | 0.06683 | -0.05 | 21.3258
15 | 1.4297 | 0.07314 | -0.0504 | 19.5474
15.5 | 1.4306 | 0.08016 | -0.0512 | 17.8468
16 | 1.4268 | 0.08814 | -0.0527 | 16.1879
16.5 | 1.417 | 0.0972 | -0.0549 | 14.5782
17 | 1.4137 | 0.10572 | -0.0573 | 13.3721
17.5 | 1.4082 | 0.11476 | -0.0604 | 12.2708
18 | 1.4013 | 0.12433 | -0.0643 | 11.2708
18.5 | 1.393 | 0.13439 | -0.069 | 10.3654
19 | 1.3828 | 0.14502 | -0.0745 | 9.5352
19.5 | 1.3666 | 0.15697 | -0.0812 | 8.7061
20 | 1.3508 | 0.16941 | -0.0889 | 7.9736

## 39. Re 750k Mach 0.50 (1)
BIGFOIL.COM POLAR EXPORT
GA 35-613
GA 35-613 |  |  |  | Cl Max: | 1.464 | at alpha= | 8 | deg
JavaFoil+Calcfoil stall+Eppler ext transition |  |  |  | L/D Max: | 127.422 | at alpha= | 4.5 | deg
Re: | 750000 |  |  | Cd Min: | 0.00745 | at alpha= | -0.5 | deg
Mach: | 0.5 |  |  | Cl=0 at alpha= | -4.0714 | deg
|  |  |  | @ Cl=0.1, Cd= | 0.022271
|  |  |  | @ Cl=0.4, Cd= | 0.0086311
|  |  |  | @ Cl=0.6, Cd= | 0.00754
alpha (deg) | Cl | Cd | Cm | Cl/Cd
-20 | -0.87 | 0.207 | -0.039 | -4.205
-19.5 | -0.844 | 0.20104 | -0.039 | -4.199
-19 | -0.82 | 0.2005 | -0.041 | -4.089
-18.5 | -0.791 | 0.18906 | -0.04 | -4.184
-18 | -0.763 | 0.18352 | -0.038 | -4.156
-17.5 | -0.735 | 0.17796 | -0.038 | -4.132
-17 | -0.709 | 0.17222 | -0.038 | -4.115
-16.5 | -0.682 | 0.16424 | -0.038 | -4.15
-16 | -0.655 | 0.16045 | -0.038 | -4.082
-15.5 | -0.628 | 0.15724 | -0.038 | -3.994
-15 | -0.601 | 0.15336 | -0.038 | -3.919
-14.5 | -0.574 | 0.14803 | -0.038 | -3.878
-14 | -0.547 | 0.14113 | -0.038 | -3.877
-13.5 | -0.52 | 0.13549 | -0.039 | -3.839
-13 | -0.493 | 0.12629 | -0.039 | -3.903
-12.5 | -0.465 | 0.11733 | -0.036 | -3.959
-12 | -0.437 | 0.11519 | -0.036 | -3.796
-11.5 | -0.41 | 0.11006 | -0.036 | -3.726
-11 | -0.383 | 0.10671 | -0.036 | -3.587
-10.5 | -0.355 | 0.10365 | -0.037 | -3.43
-10 | -0.328 | 0.10072 | -0.037 | -3.258
-9.5 | -0.301 | 0.09799 | -0.037 | -3.069
-9 | -0.273 | 0.09811 | -0.038 | -2.784
-8.5 | -0.245 | 0.08739 | -0.036 | -2.808
-8 | -0.218 | 0.05843 | -0.037 | -3.729
-7.5 | -0.19 | 0.06668 | -0.036 | -2.852
-7 | -0.163 | 0.05258 | -0.035 | -3.091
-6.5 | -0.135 | 0.05054 | -0.035 | -2.668
-6 | -0.107 | 0.04753 | -0.034 | -2.253
-5.5 | -0.079 | 0.04282 | -0.034 | -1.853
-5 | -0.082 | 0.03978 | -0.034 | -2.068
-4.5 | -0.042 | 0.03744 | -0.035 | -1.13
-4 | 0.007 | 0.03529 | -0.035 | 0.211
-3.5 | 0.061 | 0.03398 | -0.032 | 1.803
-3 | 0.145 | 0.00876 | -0.094 | 16.532
-2.5 | 0.215 | 0.00901 | -0.095 | 23.848
-2 | 0.286 | 0.00872 | -0.096 | 32.758
-1.5 | 0.356 | 0.00868 | -0.097 | 41.016
-1 | 0.428 | 0.0086 | -0.098 | 49.742
-0.5 | 0.497 | 0.00745 | -0.099 | 66.763
0 | 0.572 | 0.0075 | -0.099 | 76.226
0.5 | 0.642 | 0.0076 | -0.1 | 84.522
1 | 0.712 | 0.00777 | -0.101 | 91.657
1.5 | 0.783 | 0.00796 | -0.102 | 98.355
2 | 0.853 | 0.00762 | -0.103 | 111.846
2.5 | 0.923 | 0.00788 | -0.104 | 117.179
3 | 0.993 | 0.0082 | -0.105 | 121.148
3.5 | 1.056 | 0.00848 | -0.106 | 124.594
4 | 1.125 | 0.00896 | -0.107 | 125.538
4.5 | 1.194 | 0.00937 | -0.107 | 127.422
5 | 1.235 | 0.01012 | -0.106 | 122.082
5.5 | 1.294 | 0.0108 | -0.106 | 119.819
6 | 1.349 | 0.01159 | -0.107 | 116.389
6.5 | 1.398 | 0.01251 | -0.107 | 111.699
7 | 1.44 | 0.01347 | -0.108 | 106.878
7.5 | 1.446 | 0.02685 | -0.106 | 53.879
8 | 1.464 | 0.02911 | -0.107 | 50.286
8.5 | 1.456 | 0.03162 | -0.107 | 46.055
9 | 1.401 | 0.03444 | -0.108 | 40.67
9.5 | 1.15 | 0.03725 | -0.108 | 30.886
10 | 0.782 | 0.07715 | -0.043 | 10.14
10.5 | 0.81 | 0.08239 | -0.047 | 9.837
11 | 0.838 | 0.1094 | -0.048 | 7.66
11.5 | 0.866 | 0.11095 | -0.052 | 7.808
12 | 0.894 | 0.11982 | -0.053 | 7.46
12.5 | 0.921 | 0.1684 | -0.053 | 5.469
13 | 0.949 | 0.13679 | -0.056 | 6.936

## 40. Re 750k Mach 0.50 (2)
BIGFOIL.COM POLAR EXPORT
GA 35-613
GA 35-613 |  |  |  | Cl Max: | 1.4354 | at alpha= | 7 | deg
XFOIL ncrit=9 |  |  |  | L/D Max: | 137.692 | at alpha= | 5.5 | deg
Re: | 750000 |  |  | Cd Min: | 0.25842 | at alpha= | -20 | deg
Mach: | 0.5 |  |  | Cl=0 at alpha= | -4.0237 | deg
|  |  |  | @ Cl=0.1, Cd= | 0.012276
|  |  |  | @ Cl=0.4, Cd= | 0.0087872
|  |  |  | @ Cl=0.6, Cd= | 0.0077471
alpha (deg) | Cl | Cd | Cm | Cl/Cd
-20 | -0.617 | 0.25842 | 0.035 | -2.3876
-19.5 | -0.5934 | 0.25049 | 0.0293 | -2.369
-19 | -0.5695 | 0.24219 | 0.0243 | -2.3515
-18.5 | -0.5452 | 0.23477 | 0.0196 | -2.3223
-18 | -0.5211 | 0.22726 | 0.0145 | -2.293
-17 | -0.4656 | 0.21131 | 0.0021 | -2.2034
-16.5 | -0.4467 | 0.20386 | -0.0019 | -2.1912
-16 | -0.4272 | 0.19629 | -0.0067 | -2.1764
-15.5 | -0.4045 | 0.18852 | -0.0107 | -2.1457
-15 | -0.3808 | 0.18134 | -0.0141 | -2.0999
-14.5 | -0.3584 | 0.17421 | -0.0183 | -2.0573
-14 | -0.3365 | 0.1668 | -0.0225 | -2.0174
-13.5 | -0.3169 | 0.15896 | -0.0274 | -1.9936
-13 | -0.3029 | 0.15123 | -0.0332 | -2.0029
-12.5 | -0.2768 | 0.14377 | -0.0355 | -1.9253
-12 | -0.2553 | 0.137 | -0.0391 | -1.8635
-11.5 | -0.236 | 0.12993 | -0.0429 | -1.8164
-11 | -0.2174 | 0.12267 | -0.0469 | -1.7722
-10.5 | -0.2061 | 0.11493 | -0.0524 | -1.7933
-10 | -0.192 | 0.10725 | -0.0571 | -1.7902
-9.5 | -0.1738 | 0.1002 | -0.0596 | -1.7345
-9 | -0.1541 | 0.09417 | -0.0621 | -1.6364
-8.5 | -0.1391 | 0.08759 | -0.0657 | -1.5881
-8 | -0.133 | 0.07939 | -0.0718 | -1.6753
-7.5 | -0.1246 | 0.07163 | -0.0767 | -1.7395
-7 | -0.1196 | 0.06421 | -0.0804 | -1.8626
-6.5 | -0.1122 | 0.05828 | -0.0833 | -1.9252
-6 | -0.1114 | 0.0513 | -0.0897 | -2.1715
-5.5 | -0.1016 | 0.04182 | -0.0991 | -2.4295
-5 | -0.0911 | 0.02965 | -0.1046 | -3.0725
-4.5 | -0.0522 | 0.02174 | -0.1057 | -2.4011
-4 | 0.0026 | 0.01586 | -0.1052 | 0.16393
-3.5 | 0.0668 | 0.01289 | -0.1043 | 5.1823
-3 | 0.1349 | 0.01163 | -0.1037 | 11.5993
-2.5 | 0.2027 | 0.01062 | -0.1034 | 19.0866
-2 | 0.2718 | 0.01009 | -0.1036 | 26.9376
-1.5 | 0.3411 | 0.00965 | -0.1038 | 35.3472
-1 | 0.408 | 0.00867 | -0.1046 | 47.0588
-0.5 | 0.4757 | 0.00816 | -0.1052 | 58.2966
0 | 0.5441 | 0.00803 | -0.1056 | 67.7584
0.5 | 0.6093 | 0.0077 | -0.1054 | 79.1299
1 | 0.6714 | 0.00757 | -0.1041 | 88.6922
1.5 | 0.7314 | 0.00761 | -0.1023 | 96.1104
2 | 0.8056 | 0.00763 | -0.1035 | 105.5832
2.5 | 0.8792 | 0.00782 | -0.105 | 112.4297
3 | 0.9483 | 0.00805 | -0.1054 | 117.8012
3.5 | 1.0175 | 0.00829 | -0.1056 | 122.7382
4 | 1.0863 | 0.00851 | -0.1056 | 127.6498
4.5 | 1.1548 | 0.00879 | -0.1054 | 131.3766
5 | 1.2226 | 0.00905 | -0.1048 | 135.0939
5.5 | 1.2888 | 0.00936 | -0.1037 | 137.6923
6 | 1.3494 | 0.00984 | -0.1015 | 137.1341
6.5 | 1.4033 | 0.01062 | -0.0983 | 132.1375
7 | 1.4354 | 0.01197 | -0.0921 | 119.9165
7.5 | 1.4248 | 0.015 | -0.0823 | 94.9867
8 | 1.3994 | 0.02024 | -0.0744 | 69.1403
8.5 | 1.3707 | 0.02639 | -0.0679 | 51.9401
9 | 1.3489 | 0.03261 | -0.0629 | 41.3646
9.5 | 1.3342 | 0.03892 | -0.0592 | 34.2806
10 | 1.3315 | 0.0449 | -0.0566 | 29.6548
10.5 | 1.3376 | 0.05057 | -0.0546 | 26.4505
11 | 1.3438 | 0.0566 | -0.0531 | 23.742
11.5 | 1.3475 | 0.06325 | -0.0521 | 21.3043
12 | 1.3483 | 0.07055 | -0.0518 | 19.1113

## 41. Re 1M Mach 0.00 (1)
BIGFOIL.COM POLAR EXPORT
GA 35-613
GA 35-613 |  |  |  | Cl Max: | 1.575 | at alpha= | 12 | deg
JavaFoil+Calcfoil stall+Eppler ext transition |  |  |  | L/D Max: | 153.263 | at alpha= | 6 | deg
Re: | 1000000 |  |  | Cd Min: | 0.00604 | at alpha= | 1.5 | deg
Mach: | 0 |  |  | Cl=0 at alpha= | -4.0702 | deg
|  |  |  | @ Cl=0.1, Cd= | 0.008077
|  |  |  | @ Cl=0.4, Cd= | 0.006302
|  |  |  | @ Cl=0.6, Cd= | 0.0065061
alpha (deg) | Cl | Cd | Cm | Cl/Cd
-17.5 | -0.373 | 0.14551 | -0.028 | -2.565
-17 | -0.384 | 0.13766 | -0.029 | -2.791
-16.5 | -0.395 | 0.12981 | -0.029 | -3.041
-16 | -0.405 | 0.12662 | -0.029 | -3.197
-15.5 | -0.414 | 0.11842 | -0.029 | -3.5
-15 | -0.423 | 0.11241 | -0.029 | -3.763
-14.5 | -0.43 | 0.10712 | -0.029 | -4.018
-14 | -0.437 | 0.10097 | -0.029 | -4.325
-13.5 | -0.441 | 0.09562 | -0.029 | -4.614
-13 | -0.444 | 0.09201 | -0.03 | -4.827
-12.5 | -0.445 | 0.08499 | -0.031 | -5.235
-12 | -0.443 | 0.08162 | -0.029 | -5.423
-11.5 | -0.438 | 0.07621 | -0.029 | -5.747
-11 | -0.431 | 0.07212 | -0.03 | -5.972
-10.5 | -0.42 | 0.068 | -0.032 | -6.183
-10 | -0.406 | 0.06399 | -0.032 | -6.352
-9.5 | -0.389 | 0.0608 | -0.03 | -6.39
-9 | -0.367 | 0.05713 | -0.03 | -6.431
-8.5 | -0.343 | 0.05377 | -0.031 | -6.379
-8 | -0.316 | 0.04953 | -0.035 | -6.375
-7.5 | -0.284 | 0.04858 | -0.033 | -5.84
-7 | -0.249 | 0.04586 | -0.031 | -5.43
-6.5 | -0.212 | 0.0433 | -0.033 | -4.891
-6 | -0.172 | 0.04025 | -0.037 | -4.281
-5.5 | -0.16 | 0.00881 | -0.078 | -18.183
-5 | -0.106 | 0.00846 | -0.079 | -12.507
-4.5 | -0.049 | 0.00817 | -0.079 | -6.053
-4 | 0.008 | 0.00814 | -0.08 | 1.029
-3.5 | 0.067 | 0.00811 | -0.081 | 8.306
-3 | 0.127 | 0.00805 | -0.082 | 15.793
-2.5 | 0.188 | 0.00783 | -0.082 | 23.97
-2 | 0.248 | 0.0077 | -0.083 | 32.234
-1.5 | 0.309 | 0.00766 | -0.084 | 40.369
-1 | 0.37 | 0.00612 | -0.085 | 60.492
-0.5 | 0.431 | 0.00649 | -0.085 | 66.391
0 | 0.495 | 0.00646 | -0.086 | 76.701
0.5 | 0.556 | 0.00647 | -0.087 | 85.951
1 | 0.617 | 0.00652 | -0.088 | 94.637
1.5 | 0.678 | 0.00604 | -0.088 | 112.233
2 | 0.739 | 0.00618 | -0.089 | 119.538
2.5 | 0.799 | 0.00637 | -0.09 | 125.454
3 | 0.86 | 0.00649 | -0.091 | 132.558
3.5 | 0.917 | 0.00673 | -0.092 | 136.249
4 | 0.977 | 0.00691 | -0.092 | 141.302
4.5 | 1.037 | 0.00715 | -0.093 | 145.015
5 | 1.096 | 0.00748 | -0.094 | 146.612
5.5 | 1.154 | 0.00755 | -0.095 | 152.984
6 | 1.211 | 0.0079 | -0.095 | 153.263
6.5 | 1.266 | 0.00861 | -0.096 | 147.092
7 | 1.319 | 0.00867 | -0.097 | 152.049
7.5 | 1.37 | 0.00909 | -0.098 | 150.71
8 | 1.419 | 0.00959 | -0.098 | 147.912
8.5 | 1.41 | 0.01989 | -0.095 | 70.906
9 | 1.448 | 0.021 | -0.096 | 68.96
9.5 | 1.483 | 0.02226 | -0.096 | 66.638
10 | 1.515 | 0.02355 | -0.097 | 64.341
10.5 | 1.543 | 0.02502 | -0.097 | 61.66
11 | 1.562 | 0.02631 | -0.098 | 59.345
11.5 | 1.571 | 0.028 | -0.098 | 56.114
12 | 1.575 | 0.02967 | -0.099 | 53.068
12.5 | 1.571 | 0.03163 | -0.099 | 49.681
13 | 1.562 | 0.03377 | -0.099 | 46.248
13.5 | 1.545 | 0.03592 | -0.1 | 43.025
14 | 1.523 | 0.03837 | -0.1 | 39.699
14.5 | 1.495 | 0.04105 | -0.1 | 36.415
15 | 1.461 | 0.04378 | -0.101 | 33.38
15.5 | 1.422 | 0.04767 | -0.101 | 29.822
16 | 1.377 | 0.0524 | -0.101 | 26.283
16.5 | 1.327 | 0.05873 | -0.1 | 22.588
17 | 1.263 | 0.07059 | -0.098 | 17.886

## 42. Re 1M Mach 0.00 (2)
BIGFOIL.COM POLAR EXPORT
GA 35-613
GA 35-613 |  |  |  | Cl Max: | 1.5224 | at alpha= | 16.5 | deg
XFOIL ncrit=9 |  |  |  | L/D Max: | 159.691 | at alpha= | 6 | deg
Re: | 1000000 |  |  | Cd Min: | 0.23222 | at alpha= | -20 | deg
Mach: | 0 |  |  | Cl=0 at alpha= | -3.9939 | deg
|  |  |  | @ Cl=0.1, Cd= | 0.008994
|  |  |  | @ Cl=0.4, Cd= | 0.0066894
|  |  |  | @ Cl=0.6, Cd= | 0.0059233
alpha (deg) | Cl | Cd | Cm | Cl/Cd
-20 | -0.5657 | 0.23222 | 0.0259 | -2.4361
-19.5 | -0.5474 | 0.22636 | 0.022 | -2.4183
-19 | -0.5288 | 0.22072 | 0.018 | -2.3958
-18.5 | -0.5106 | 0.21456 | 0.014 | -2.3798
-18 | -0.4926 | 0.20814 | 0.01 | -2.3667
-17.5 | -0.4748 | 0.20108 | 0.0059 | -2.3612
-17 | -0.4587 | 0.19372 | 0.0013 | -2.3679
-16.5 | -0.4437 | 0.18646 | -0.0031 | -2.3796
-16 | -0.4271 | 0.17899 | -0.0067 | -2.3862
-15.5 | -0.3968 | 0.17154 | -0.0139 | -2.3132
-15 | -0.3813 | 0.16585 | -0.0164 | -2.2991
-14 | -0.3514 | 0.15222 | -0.0232 | -2.3085
-13.5 | -0.3421 | 0.14398 | -0.028 | -2.376
-13 | -0.3304 | 0.13629 | -0.032 | -2.4242
-12.5 | -0.3167 | 0.12898 | -0.0348 | -2.4554
-12 | -0.2995 | 0.12336 | -0.0375 | -2.4279
-11.5 | -0.2853 | 0.11703 | -0.0406 | -2.4378
-11 | -0.2731 | 0.11036 | -0.0439 | -2.4746
-10.5 | -0.2624 | 0.10335 | -0.0474 | -2.5389
-10 | -0.2626 | 0.09339 | -0.0529 | -2.8119
-9.5 | -0.2593 | 0.08481 | -0.0573 | -3.0574
-9 | -0.2659 | 0.07605 | -0.0615 | -3.4964
-8.5 | -0.2574 | 0.07062 | -0.0644 | -3.6449
-8 | -0.4024 | 0.02753 | -0.0857 | -14.6168
-7.5 | -0.3732 | 0.0204 | -0.0856 | -18.2941
-7 | -0.3266 | 0.0172 | -0.0853 | -18.9884
-6.5 | -0.2783 | 0.01394 | -0.0851 | -19.9641
-6 | -0.2246 | 0.01267 | -0.0851 | -17.7269
-5.5 | -0.1695 | 0.01174 | -0.0852 | -14.4378
-5 | -0.1136 | 0.01097 | -0.0854 | -10.3555
-4.5 | -0.058 | 0.01017 | -0.0856 | -5.703
-4 | -0.0007 | 0.00967 | -0.086 | -0.072389
-3.5 | 0.0563 | 0.00923 | -0.0864 | 6.0997
-3 | 0.1137 | 0.00892 | -0.0868 | 12.7466
-2.5 | 0.1715 | 0.0086 | -0.0873 | 19.9419
-2 | 0.2291 | 0.00835 | -0.0877 | 27.4371
-1.5 | 0.286 | 0.00766 | -0.0884 | 37.3368
-1 | 0.3423 | 0.00683 | -0.0892 | 50.1171
-0.5 | 0.3998 | 0.00669 | -0.0897 | 59.7608
0 | 0.4572 | 0.00651 | -0.0902 | 70.2304
0.5 | 0.5118 | 0.00603 | -0.0901 | 84.8756
1 | 0.5646 | 0.00593 | -0.0892 | 95.2108
1.5 | 0.6171 | 0.00592 | -0.0883 | 104.2399
2 | 0.6769 | 0.00587 | -0.0891 | 115.3152
2.5 | 0.74 | 0.00602 | -0.0909 | 122.9236
3 | 0.7981 | 0.00609 | -0.0916 | 131.0509
3.5 | 0.8553 | 0.00626 | -0.0922 | 136.6294
4 | 0.913 | 0.00635 | -0.0928 | 143.7795
4.5 | 0.9697 | 0.00653 | -0.0933 | 148.4992
5 | 1.0262 | 0.00668 | -0.0938 | 153.6228
5.5 | 1.0824 | 0.00685 | -0.0942 | 158.0146
6 | 1.137 | 0.00712 | -0.0944 | 159.691
6.5 | 1.1909 | 0.00748 | -0.0946 | 159.2112
7 | 1.2423 | 0.00803 | -0.0944 | 154.7073
7.5 | 1.2892 | 0.00888 | -0.0936 | 145.1802
8 | 1.3218 | 0.01069 | -0.0909 | 123.6483
8.5 | 1.3429 | 0.01285 | -0.0865 | 104.5058
9 | 1.3535 | 0.01476 | -0.0803 | 91.7005
9.5 | 1.357 | 0.01696 | -0.0739 | 80.0118
10 | 1.3682 | 0.0194 | -0.0697 | 70.5258
10.5 | 1.3837 | 0.02189 | -0.0665 | 63.2115
11 | 1.4009 | 0.02446 | -0.0639 | 57.2731
11.5 | 1.4191 | 0.02709 | -0.0616 | 52.3846
12 | 1.4354 | 0.02999 | -0.0594 | 47.8626
12.5 | 1.4482 | 0.0333 | -0.0574 | 43.4895
13 | 1.463 | 0.03655 | -0.0557 | 40.0274
13.5 | 1.4767 | 0.04012 | -0.0543 | 36.8071
14 | 1.4846 | 0.04445 | -0.053 | 33.3993
14.5 | 1.4979 | 0.04845 | -0.0522 | 30.9164
15 | 1.5057 | 0.05318 | -0.0515 | 28.3133
15.5 | 1.5095 | 0.05863 | -0.0512 | 25.7462
16 | 1.5174 | 0.06379 | -0.0512 | 23.7874
16.5 | 1.5224 | 0.06953 | -0.0516 | 21.8956
17 | 1.5205 | 0.07642 | -0.0525 | 19.8966
17.5 | 1.5105 | 0.08479 | -0.0541 | 17.8146
18 | 1.5134 | 0.09154 | -0.0558 | 16.5327
18.5 | 1.5113 | 0.09924 | -0.058 | 15.2287
19 | 1.5061 | 0.10768 | -0.0608 | 13.9868
19.5 | 1.4992 | 0.11655 | -0.0642 | 12.8631
20 | 1.49 | 0.12607 | -0.0683 | 11.8188

## 43. Re 1M Mach 0.10 (1)
BIGFOIL.COM POLAR EXPORT
GA 35-613
GA 35-613 |  |  |  | Cl Max: | 1.569 | at alpha= | 11.5 | deg
JavaFoil+Calcfoil stall+Eppler ext transition |  |  |  | L/D Max: | 153.316 | at alpha= | 6 | deg
Re: | 1000000 |  |  | Cd Min: | 0.00607 | at alpha= | 1.5 | deg
Mach: | 0.1 |  |  | Cl=0 at alpha= | -4.069 | deg
|  |  |  | @ Cl=0.1, Cd= | 0.008098
|  |  |  | @ Cl=0.4, Cd= | 0.0062544
|  |  |  | @ Cl=0.6, Cd= | 0.0065534
alpha (deg) | Cl | Cd | Cm | Cl/Cd
-17.5 | -0.329 | 0.14638 | -0.028 | -2.248
-17 | -0.342 | 0.1397 | -0.028 | -2.448
-16.5 | -0.355 | 0.13148 | -0.028 | -2.698
-16 | -0.367 | 0.12672 | -0.029 | -2.897
-15.5 | -0.379 | 0.12006 | -0.029 | -3.158
-15 | -0.39 | 0.11508 | -0.03 | -3.392
-14.5 | -0.4 | 0.10849 | -0.029 | -3.691
-14 | -0.409 | 0.10215 | -0.029 | -4.006
-13.5 | -0.417 | 0.09629 | -0.03 | -4.328
-13 | -0.422 | 0.09314 | -0.03 | -4.533
-12.5 | -0.426 | 0.08681 | -0.03 | -4.905
-12 | -0.426 | 0.08217 | -0.03 | -5.19
-11.5 | -0.424 | 0.0777 | -0.029 | -5.462
-11 | -0.419 | 0.07272 | -0.029 | -5.764
-10.5 | -0.411 | 0.06805 | -0.031 | -6.043
-10 | -0.399 | 0.06402 | -0.032 | -6.237
-9.5 | -0.383 | 0.06104 | -0.03 | -6.278
-9 | -0.364 | 0.05724 | -0.03 | -6.353
-8.5 | -0.341 | 0.05392 | -0.031 | -6.315
-8 | -0.314 | 0.04998 | -0.034 | -6.281
-7.5 | -0.282 | 0.04838 | -0.029 | -5.839
-7 | -0.249 | 0.04596 | -0.032 | -5.413
-6.5 | -0.212 | 0.04339 | -0.033 | -4.885
-6 | -0.173 | 0.04039 | -0.037 | -4.274
-5.5 | -0.161 | 0.00885 | -0.078 | -18.139
-5 | -0.106 | 0.00846 | -0.079 | -12.542
-4.5 | -0.05 | 0.00818 | -0.08 | -6.067
-4 | 0.008 | 0.00812 | -0.081 | 1.036
-3.5 | 0.068 | 0.00813 | -0.081 | 8.324
-3 | 0.128 | 0.00807 | -0.082 | 15.832
-2.5 | 0.188 | 0.00783 | -0.083 | 24.061
-2 | 0.249 | 0.00777 | -0.084 | 32.101
-1.5 | 0.311 | 0.00761 | -0.084 | 40.815
-1 | 0.372 | 0.00608 | -0.085 | 61.213
-0.5 | 0.433 | 0.00646 | -0.086 | 67.044
0 | 0.498 | 0.00643 | -0.087 | 77.437
0.5 | 0.559 | 0.00654 | -0.087 | 85.501
1 | 0.62 | 0.00656 | -0.088 | 94.579
1.5 | 0.681 | 0.00607 | -0.089 | 112.196
2 | 0.742 | 0.00624 | -0.09 | 118.861
2.5 | 0.803 | 0.0064 | -0.09 | 125.538
3 | 0.865 | 0.00655 | -0.091 | 132.037
3.5 | 0.922 | 0.00674 | -0.092 | 136.628
4 | 0.982 | 0.00696 | -0.093 | 141.012
4.5 | 1.042 | 0.0072 | -0.093 | 144.737
5 | 1.102 | 0.0075 | -0.094 | 146.829
5.5 | 1.16 | 0.00758 | -0.095 | 153.042
6 | 1.217 | 0.00794 | -0.096 | 153.316
6.5 | 1.272 | 0.00867 | -0.097 | 146.716
7 | 1.325 | 0.00909 | -0.097 | 145.763
7.5 | 1.376 | 0.00954 | -0.098 | 144.278
8 | 1.424 | 0.01009 | -0.099 | 141.1
8.5 | 1.415 | 0.02014 | -0.096 | 70.24
9 | 1.452 | 0.02132 | -0.096 | 68.095
9.5 | 1.487 | 0.02257 | -0.097 | 65.871
10 | 1.518 | 0.02389 | -0.097 | 63.528
10.5 | 1.544 | 0.02541 | -0.098 | 60.772
11 | 1.561 | 0.02675 | -0.098 | 58.349
11.5 | 1.569 | 0.0285 | -0.099 | 55.03
12 | 1.569 | 0.03021 | -0.099 | 51.954
12.5 | 1.563 | 0.03237 | -0.099 | 48.278
13 | 1.549 | 0.03452 | -0.1 | 44.879
13.5 | 1.528 | 0.03681 | -0.1 | 41.521
14 | 1.501 | 0.0392 | -0.1 | 38.3
14.5 | 1.468 | 0.04202 | -0.101 | 34.928
15 | 1.428 | 0.04532 | -0.101 | 31.5
15.5 | 1.382 | 0.04968 | -0.101 | 27.813
16 | 1.328 | 0.05568 | -0.1 | 23.853
16.5 | 1.262 | 0.06657 | -0.098 | 18.956

## 44. Re 1M Mach 0.10 (2)
BIGFOIL.COM POLAR EXPORT
GA 35-613
GA 35-613 |  |  |  | Cl Max: | 1.5141 | at alpha= | 16.5 | deg
XFOIL ncrit=9 |  |  |  | L/D Max: | 159.359 | at alpha= | 6 | deg
Re: | 1000000 |  |  | Cd Min: | 0.23294 | at alpha= | -20 | deg
Mach: | 0.1 |  |  | Cl=0 at alpha= | -3.993 | deg
|  |  |  | @ Cl=0.1, Cd= | 0.0090297
|  |  |  | @ Cl=0.4, Cd= | 0.006725
|  |  |  | @ Cl=0.6, Cd= | 0.005952
alpha (deg) | Cl | Cd | Cm | Cl/Cd
-20 | -0.5671 | 0.23294 | 0.0262 | -2.4345
-19.5 | -0.5485 | 0.22704 | 0.0222 | -2.4159
-19 | -0.5298 | 0.22135 | 0.0182 | -2.3935
-18.5 | -0.5114 | 0.21515 | 0.0142 | -2.3769
-18 | -0.4933 | 0.2087 | 0.0102 | -2.3637
-17.5 | -0.4752 | 0.20159 | 0.006 | -2.3573
-17 | -0.4589 | 0.19424 | 0.0014 | -2.3625
-16.5 | -0.4436 | 0.18698 | -0.003 | -2.3724
-16 | -0.4207 | 0.17887 | -0.0086 | -2.352
-15.5 | -0.3972 | 0.17221 | -0.0135 | -2.3065
-14.5 | -0.3652 | 0.1601 | -0.0195 | -2.2811
-14 | -0.3508 | 0.1526 | -0.0233 | -2.2988
-13 | -0.3291 | 0.13683 | -0.0319 | -2.4052
-12.5 | -0.3146 | 0.1296 | -0.0347 | -2.4275
-11.5 | -0.283 | 0.11758 | -0.0406 | -2.4069
-11 | -0.2706 | 0.11087 | -0.0439 | -2.4407
-10.5 | -0.2597 | 0.10386 | -0.0475 | -2.5005
-10 | -0.2593 | 0.09398 | -0.053 | -2.7591
-9.5 | -0.2552 | 0.08555 | -0.0573 | -2.9831
-9 | -0.2592 | 0.07721 | -0.0612 | -3.3571
-8.5 | -0.2497 | 0.07185 | -0.064 | -3.4753
-8 | -0.2584 | 0.06357 | -0.0689 | -4.0648
-7.5 | -0.3681 | 0.02293 | -0.0865 | -16.0532
-6.5 | -0.2796 | 0.01443 | -0.0859 | -19.3763
-6 | -0.226 | 0.01295 | -0.0859 | -17.4517
-5.5 | -0.1706 | 0.01192 | -0.0859 | -14.3121
-5 | -0.1145 | 0.01107 | -0.086 | -10.3433
-4.5 | -0.0585 | 0.01023 | -0.0862 | -5.7185
-4 | -0.0008 | 0.00976 | -0.0866 | -0.081967
-3.5 | 0.0566 | 0.0093 | -0.0869 | 6.086
-3 | 0.1144 | 0.00894 | -0.0873 | 12.7964
-2.5 | 0.1725 | 0.00862 | -0.0878 | 20.0116
-2 | 0.2304 | 0.00839 | -0.0882 | 27.4613
-1.5 | 0.2878 | 0.00771 | -0.0889 | 37.3281
-1 | 0.3444 | 0.00685 | -0.0897 | 50.2774
-0.5 | 0.4022 | 0.00672 | -0.0902 | 59.8512
0 | 0.4601 | 0.00653 | -0.0907 | 70.4594
0.5 | 0.5151 | 0.00606 | -0.0906 | 85
1 | 0.5682 | 0.00597 | -0.0898 | 95.1759
1.5 | 0.6211 | 0.00594 | -0.0889 | 104.5623
2 | 0.6805 | 0.00589 | -0.0894 | 115.5348
2.5 | 0.7447 | 0.00604 | -0.0914 | 123.2947
3 | 0.8031 | 0.00611 | -0.0921 | 131.4403
3.5 | 0.8606 | 0.00629 | -0.0926 | 136.8203
4 | 0.9187 | 0.00638 | -0.0933 | 143.9969
4.5 | 0.9759 | 0.00655 | -0.0938 | 148.9924
5 | 1.0327 | 0.00671 | -0.0942 | 153.9046
5.5 | 1.0893 | 0.0069 | -0.0946 | 157.8696
6 | 1.1442 | 0.00718 | -0.0948 | 159.3593
6.5 | 1.1984 | 0.00755 | -0.0949 | 158.7285
7 | 1.2498 | 0.00812 | -0.0946 | 153.9163
7.5 | 1.2964 | 0.00902 | -0.0936 | 143.7251
8 | 1.3275 | 0.01091 | -0.0906 | 121.6774
8.5 | 1.3468 | 0.01309 | -0.0859 | 102.8877
9 | 1.3526 | 0.01506 | -0.0789 | 89.8141
9.5 | 1.3566 | 0.01744 | -0.0729 | 77.7867
10 | 1.3677 | 0.02002 | -0.0688 | 68.3167
10.5 | 1.3826 | 0.02266 | -0.0657 | 61.015
11 | 1.3995 | 0.02534 | -0.063 | 55.2289
11.5 | 1.4175 | 0.02806 | -0.0608 | 50.5167
12 | 1.4337 | 0.03106 | -0.0587 | 46.159
12.5 | 1.4468 | 0.03442 | -0.0566 | 42.0337
13 | 1.4588 | 0.03805 | -0.0549 | 38.339
13.5 | 1.4735 | 0.04166 | -0.0536 | 35.3697
14 | 1.482 | 0.04606 | -0.0524 | 32.1754
14.5 | 1.4941 | 0.05031 | -0.0516 | 29.6979
15 | 1.498 | 0.05564 | -0.051 | 26.9231
15.5 | 1.5041 | 0.06098 | -0.0508 | 24.6655
16 | 1.5104 | 0.0665 | -0.051 | 22.7128
16.5 | 1.5141 | 0.07258 | -0.0516 | 20.8611
17 | 1.5079 | 0.08028 | -0.0528 | 18.783
17.5 | 1.5013 | 0.08838 | -0.0545 | 16.9869
18 | 1.5018 | 0.09567 | -0.0564 | 15.6977
18.5 | 1.4981 | 0.10384 | -0.059 | 14.427
19 | 1.4914 | 0.1127 | -0.0622 | 13.2334
19.5 | 1.4834 | 0.122 | -0.066 | 12.159
20 | 1.4732 | 0.13189 | -0.0705 | 11.1699

## 45. Re 1M Mach 0.25 (1)
BIGFOIL.COM POLAR EXPORT
GA 35-613
GA 35-613 |  |  |  | Cl Max: | 1.55 | at alpha= | 11 | deg
JavaFoil+Calcfoil stall+Eppler ext transition |  |  |  | L/D Max: | 151.337 | at alpha= | 5.5 | deg
Re: | 1000000 |  |  | Cd Min: | 0.0064 | at alpha= | 2 | deg
Mach: | 0.25 |  |  | Cl=0 at alpha= | -4.075 | deg
|  |  |  | @ Cl=0.1, Cd= | 0.008175
|  |  |  | @ Cl=0.4, Cd= | 0.0073927
|  |  |  | @ Cl=0.6, Cd= | 0.006633
alpha (deg) | Cl | Cd | Cm | Cl/Cd
-15 | -0.064 | 0.11922 | -0.03 | -0.533
-14.5 | -0.061 | 0.11316 | -0.03 | -0.536
-14 | -0.125 | 0.1077 | -0.03 | -1.157
-13.5 | -0.178 | 0.10479 | -0.03 | -1.694
-13 | -0.217 | 0.09794 | -0.031 | -2.216
-12.5 | -0.25 | 0.09136 | -0.031 | -2.738
-12 | -0.278 | 0.08532 | -0.031 | -3.259
-11.5 | -0.301 | 0.0812 | -0.031 | -3.706
-11 | -0.319 | 0.07683 | -0.031 | -4.147
-10.5 | -0.331 | 0.07055 | -0.031 | -4.686
-10 | -0.337 | 0.06659 | -0.032 | -5.057
-9.5 | -0.336 | 0.06322 | -0.031 | -5.322
-9 | -0.33 | 0.05925 | -0.03 | -5.569
-8.5 | -0.317 | 0.05518 | -0.031 | -5.753
-8 | -0.299 | 0.05165 | -0.033 | -5.787
-7.5 | -0.274 | 0.04971 | -0.032 | -5.522
-7 | -0.245 | 0.04673 | -0.033 | -5.244
-6.5 | -0.211 | 0.04383 | -0.035 | -4.819
-6 | -0.173 | 0.0416 | -0.033 | -4.156
-5.5 | -0.131 | 0.03948 | -0.033 | -3.33
-5 | -0.108 | 0.00858 | -0.081 | -12.561
-4.5 | -0.051 | 0.00831 | -0.082 | -6.091
-4 | 0.009 | 0.00816 | -0.083 | 1.054
-3.5 | 0.069 | 0.00827 | -0.084 | 8.384
-3 | 0.131 | 0.00808 | -0.084 | 16.229
-2.5 | 0.193 | 0.00801 | -0.085 | 24.156
-2 | 0.256 | 0.00783 | -0.086 | 32.731
-1.5 | 0.319 | 0.00778 | -0.087 | 41.011
-1 | 0.383 | 0.00773 | -0.087 | 49.508
-0.5 | 0.445 | 0.0065 | -0.088 | 68.406
0 | 0.511 | 0.00658 | -0.089 | 77.716
0.5 | 0.574 | 0.0066 | -0.09 | 87.048
1 | 0.637 | 0.00668 | -0.091 | 95.351
1.5 | 0.7 | 0.0068 | -0.091 | 102.922
2 | 0.763 | 0.0064 | -0.092 | 119.159
2.5 | 0.826 | 0.00654 | -0.093 | 126.183
3 | 0.888 | 0.0067 | -0.094 | 132.519
3.5 | 0.947 | 0.00694 | -0.095 | 136.37
4 | 1.009 | 0.00719 | -0.095 | 140.268
4.5 | 1.07 | 0.00745 | -0.096 | 143.664
5 | 1.132 | 0.0078 | -0.097 | 145.015
5.5 | 1.191 | 0.00787 | -0.098 | 151.337
6 | 1.249 | 0.00827 | -0.098 | 151.123
6.5 | 1.305 | 0.00904 | -0.099 | 144.264
7 | 1.358 | 0.0095 | -0.1 | 142.866
7.5 | 1.408 | 0.01001 | -0.101 | 140.691
8 | 1.4 | 0.01952 | -0.097 | 71.748
8.5 | 1.437 | 0.02156 | -0.098 | 66.67
9 | 1.472 | 0.02293 | -0.098 | 64.186
9.5 | 1.501 | 0.02438 | -0.099 | 61.581
10 | 1.526 | 0.02595 | -0.099 | 58.815
10.5 | 1.544 | 0.02751 | -0.1 | 56.149
11 | 1.55 | 0.02927 | -0.1 | 52.936
11.5 | 1.54 | 0.0313 | -0.101 | 49.213
12 | 1.519 | 0.03367 | -0.101 | 45.118
12.5 | 1.486 | 0.03599 | -0.101 | 41.29
13 | 1.441 | 0.03859 | -0.102 | 37.331
13.5 | 1.364 | 0.04493 | -0.1 | 30.357
14 | 1.304 | 0.04787 | -0.101 | 27.241
14.5 | 1.082 | 0.10821 | -0.064 | 10
15 | 1 | 0.12031 | -0.054 | 8.31
15.5 | 0.919 | 0.13151 | -0.052 | 6.99
16 | 0.833 | 0.14146 | -0.05 | 5.89

## 46. Re 1M Mach 0.25 (2)
BIGFOIL.COM POLAR EXPORT
GA 35-613
GA 35-613 |  |  |  | Cl Max: | 1.4705 | at alpha= | 15.5 | deg
XFOIL ncrit=9 |  |  |  | L/D Max: | 159.22 | at alpha= | 6 | deg
Re: | 1000000 |  |  | Cd Min: | 0.23703 | at alpha= | -20 | deg
Mach: | 0.25 |  |  | Cl=0 at alpha= | -3.9849 | deg
|  |  |  | @ Cl=0.1, Cd= | 0.0092941
|  |  |  | @ Cl=0.4, Cd= | 0.0068882
|  |  |  | @ Cl=0.6, Cd= | 0.0061018
alpha (deg) | Cl | Cd | Cm | Cl/Cd
-20 | -0.5749 | 0.23703 | 0.0278 | -2.4254
-19.5 | -0.5554 | 0.23089 | 0.0236 | -2.4055
-19 | -0.5357 | 0.22492 | 0.0194 | -2.3817
-18.5 | -0.5162 | 0.21846 | 0.0152 | -2.3629
-18 | -0.4971 | 0.21181 | 0.011 | -2.3469
-17.5 | -0.478 | 0.20445 | 0.0066 | -2.338
-16.5 | -0.4429 | 0.18981 | -0.0031 | -2.3334
-16 | -0.4148 | 0.18158 | -0.0093 | -2.2844
-15.5 | -0.398 | 0.17559 | -0.0121 | -2.2666
-15 | -0.3801 | 0.16942 | -0.0154 | -2.2435
-14.5 | -0.3628 | 0.16279 | -0.0189 | -2.2286
-14 | -0.3481 | 0.15499 | -0.0232 | -2.246
-13.5 | -0.3358 | 0.14721 | -0.0278 | -2.2811
-13 | -0.3234 | 0.13917 | -0.0319 | -2.3238
-12.5 | -0.3045 | 0.13285 | -0.0343 | -2.2921
-12 | -0.2867 | 0.12689 | -0.0374 | -2.2594
-11.5 | -0.2717 | 0.12033 | -0.0407 | -2.258
-11 | -0.2582 | 0.11342 | -0.0442 | -2.2765
-10.5 | -0.2472 | 0.106 | -0.048 | -2.3321
-10 | -0.2432 | 0.09684 | -0.0534 | -2.5114
-9.5 | -0.2358 | 0.08894 | -0.0573 | -2.6512
-9 | -0.2299 | 0.0822 | -0.0602 | -2.7968
-8.5 | -0.218 | 0.07675 | -0.0629 | -2.8404
-8 | -0.2158 | 0.0694 | -0.0671 | -3.1095
-7.5 | -0.2258 | 0.06107 | -0.0721 | -3.6974
-7 | -0.2464 | 0.04307 | -0.0879 | -5.7209
-6.5 | -0.2816 | 0.01886 | -0.0905 | -14.9311
-6 | -0.231 | 0.01571 | -0.0902 | -14.704
-5.5 | -0.1761 | 0.01333 | -0.0899 | -13.2108
-5 | -0.1192 | 0.01191 | -0.0896 | -10.0084
-4.5 | -0.0611 | 0.01072 | -0.0895 | -5.6996
-4 | -0.0018 | 0.01007 | -0.0897 | -0.17875
-3.5 | 0.0578 | 0.00956 | -0.0899 | 6.046
-3 | 0.1181 | 0.00918 | -0.0902 | 12.8649
-2.5 | 0.1781 | 0.00884 | -0.0906 | 20.1471
-2 | 0.2382 | 0.00854 | -0.091 | 27.8923
-1.5 | 0.2981 | 0.00801 | -0.0916 | 37.216
-1 | 0.3562 | 0.00702 | -0.0924 | 50.7407
-0.5 | 0.416 | 0.00684 | -0.0929 | 60.8187
0 | 0.4761 | 0.00666 | -0.0935 | 71.4865
0.5 | 0.5333 | 0.00625 | -0.0935 | 85.328
1 | 0.5887 | 0.00611 | -0.0928 | 96.3502
1.5 | 0.6439 | 0.00607 | -0.0919 | 106.0791
2 | 0.7005 | 0.00609 | -0.0914 | 115.0246
2.5 | 0.7701 | 0.00614 | -0.0941 | 125.4235
3 | 0.8303 | 0.00628 | -0.0947 | 132.2134
3.5 | 0.8905 | 0.00642 | -0.0953 | 138.7072
4 | 0.9502 | 0.00658 | -0.0958 | 144.4073
4.5 | 1.0101 | 0.00671 | -0.0963 | 150.5365
5 | 1.0693 | 0.00689 | -0.0966 | 155.1959
5.5 | 1.128 | 0.0071 | -0.0969 | 158.8732
6 | 1.1846 | 0.00744 | -0.0968 | 159.2204
6.5 | 1.2402 | 0.00789 | -0.0965 | 157.1863
7 | 1.2921 | 0.00857 | -0.0957 | 150.7701
7.5 | 1.3341 | 0.00985 | -0.0936 | 135.4416
8 | 1.3545 | 0.01212 | -0.0885 | 111.7574
8.5 | 1.3527 | 0.01448 | -0.08 | 93.4185
9 | 1.3494 | 0.01741 | -0.0732 | 77.5072
10.5 | 1.3789 | 0.02698 | -0.0619 | 51.1082
11 | 1.3937 | 0.03024 | -0.0594 | 46.088
11.5 | 1.4063 | 0.03383 | -0.057 | 41.5696
12 | 1.4213 | 0.0374 | -0.055 | 38.0027
12.5 | 1.4351 | 0.04131 | -0.0533 | 34.7398
13 | 1.4452 | 0.04579 | -0.0519 | 31.5615
13.5 | 1.4525 | 0.05081 | -0.0508 | 28.5869
14 | 1.4636 | 0.05564 | -0.05 | 26.3048
14.5 | 1.4682 | 0.06144 | -0.0497 | 23.8965
15 | 1.4686 | 0.06801 | -0.0498 | 21.5939
15.5 | 1.4705 | 0.07471 | -0.0503 | 19.6828
16 | 1.4695 | 0.0821 | -0.0514 | 17.8989
16.5 | 1.4641 | 0.0904 | -0.0532 | 16.1958
17 | 1.4473 | 0.1007 | -0.0561 | 14.3724
17.5 | 1.4426 | 0.10959 | -0.0591 | 13.1636
18 | 1.4363 | 0.11895 | -0.0627 | 12.0748
18.5 | 1.4265 | 0.12917 | -0.0671 | 11.0436
19 | 1.4152 | 0.13988 | -0.0724 | 10.1172
19.5 | 1.403 | 0.15106 | -0.0785 | 9.2877
20 | 1.3901 | 0.16265 | -0.0854 | 8.5466

## 47. Re 1M Mach 0.50 (1)
BIGFOIL.COM POLAR EXPORT
GA 35-613
GA 35-613 |  |  |  | Cl Max: | 1.466 | at alpha= | 8 | deg
JavaFoil+Calcfoil stall+Eppler ext transition |  |  |  | L/D Max: | 136.438 | at alpha= | 5 | deg
Re: | 1000000 |  |  | Cd Min: | 0.00691 | at alpha= | -0.5 | deg
Mach: | 0.5 |  |  | Cl=0 at alpha= | -4.0882 | deg
|  |  |  | @ Cl=0.1, Cd= | 0.021686
|  |  |  | @ Cl=0.4, Cd= | 0.0080722
|  |  |  | @ Cl=0.6, Cd= | 0.007014
alpha (deg) | Cl | Cd | Cm | Cl/Cd
-20 | -0.871 | 0.19793 | -0.039 | -4.398
-19.5 | -0.844 | 0.18887 | -0.039 | -4.47
-19 | -0.82 | 0.19094 | -0.041 | -4.296
-18.5 | -0.792 | 0.18419 | -0.04 | -4.3
-18 | -0.763 | 0.17816 | -0.039 | -4.285
-17.5 | -0.736 | 0.16834 | -0.038 | -4.371
-17 | -0.709 | 0.16105 | -0.038 | -4.402
-16.5 | -0.682 | 0.15666 | -0.038 | -4.353
-16 | -0.655 | 0.15198 | -0.038 | -4.311
-15.5 | -0.628 | 0.1491 | -0.038 | -4.214
-15 | -0.601 | 0.14394 | -0.038 | -4.176
-14.5 | -0.574 | 0.14111 | -0.038 | -4.069
-14 | -0.547 | 0.13336 | -0.039 | -4.104
-13.5 | -0.52 | 0.12793 | -0.039 | -4.066
-13 | -0.493 | 0.1199 | -0.04 | -4.115
-12.5 | -0.465 | 0.1117 | -0.036 | -4.16
-12 | -0.437 | 0.1087 | -0.036 | -4.024
-11.5 | -0.41 | 0.10565 | -0.036 | -3.882
-11 | -0.383 | 0.10065 | -0.037 | -3.804
-10.5 | -0.356 | 0.09764 | -0.037 | -3.642
-10 | -0.328 | 0.09475 | -0.037 | -3.464
-9.5 | -0.301 | 0.09205 | -0.038 | -3.267
-9 | -0.273 | 0.09242 | -0.038 | -2.956
-8.5 | -0.245 | 0.06795 | -0.036 | -3.612
-8 | -0.218 | 0.05755 | -0.038 | -3.788
-7.5 | -0.19 | 0.0544 | -0.037 | -3.498
-7 | -0.163 | 0.05182 | -0.036 | -3.137
-6.5 | -0.135 | 0.049 | -0.036 | -2.752
-6 | -0.107 | 0.04524 | -0.036 | -2.368
-5.5 | -0.079 | 0.04206 | -0.036 | -1.887
-5 | -0.082 | 0.03914 | -0.039 | -2.105
-4.5 | -0.042 | 0.03653 | -0.043 | -1.162
-4 | 0.009 | 0.00864 | -0.092 | 1.068
-3.5 | 0.061 | 0.0334 | -0.033 | 1.834
-3 | 0.145 | 0.00817 | -0.094 | 17.732
-2.5 | 0.215 | 0.00838 | -0.095 | 25.637
-2 | 0.286 | 0.0082 | -0.096 | 34.808
-1.5 | 0.356 | 0.00806 | -0.097 | 44.205
-1 | 0.428 | 0.00808 | -0.098 | 52.934
-0.5 | 0.497 | 0.00691 | -0.099 | 71.956
0 | 0.572 | 0.00695 | -0.099 | 82.287
0.5 | 0.642 | 0.00711 | -0.1 | 90.298
1 | 0.712 | 0.00727 | -0.101 | 97.935
1.5 | 0.783 | 0.00746 | -0.102 | 104.899
2 | 0.853 | 0.00709 | -0.103 | 120.304
2.5 | 0.923 | 0.00732 | -0.104 | 126.04
3 | 0.993 | 0.00761 | -0.105 | 130.561
3.5 | 1.056 | 0.00798 | -0.106 | 132.33
4 | 1.125 | 0.00838 | -0.107 | 134.281
4.5 | 1.194 | 0.00882 | -0.108 | 135.378
5 | 1.261 | 0.00924 | -0.108 | 136.438
5.5 | 1.326 | 0.00982 | -0.109 | 134.99
6 | 1.355 | 0.01072 | -0.107 | 126.405
6.5 | 1.404 | 0.01153 | -0.108 | 121.76
7 | 1.445 | 0.01256 | -0.108 | 115.043
7.5 | 1.449 | 0.02546 | -0.106 | 56.907
8 | 1.466 | 0.02759 | -0.107 | 53.144
8.5 | 1.459 | 0.03 | -0.107 | 48.631
9 | 1.403 | 0.03265 | -0.108 | 42.97
9.5 | 1.152 | 0.03557 | -0.108 | 32.394
10 | 0.783 | 0.07537 | -0.044 | 10.383
10.5 | 0.811 | 0.08054 | -0.049 | 10.067
11 | 0.838 | 0.10367 | -0.049 | 8.084
11.5 | 0.867 | 0.10705 | -0.053 | 8.096
12 | 0.894 | 0.11305 | -0.054 | 7.907
12.5 | 0.921 | 0.15096 | -0.053 | 6.101
13 | 0.949 | 0.12813 | -0.057 | 7.409

## 48. Re 1M Mach 0.50 (2)
BIGFOIL.COM POLAR EXPORT
GA 35-613
GA 35-613 |  |  |  | Cl Max: | 1.433 | at alpha= | 7 | deg
XFOIL ncrit=9 |  |  |  | L/D Max: | 155.006 | at alpha= | 5.5 | deg
Re: | 1000000 |  |  | Cd Min: | 0.25811 | at alpha= | -20 | deg
Mach: | 0.5 |  |  | Cl=0 at alpha= | -3.988 | deg
|  |  |  | @ Cl=0.1, Cd= | 0.01082
|  |  |  | @ Cl=0.4, Cd= | 0.0082634
|  |  |  | @ Cl=0.6, Cd= | 0.0071189
alpha (deg) | Cl | Cd | Cm | Cl/Cd
-20 | -0.617 | 0.25811 | 0.0353 | -2.3905
-19.5 | -0.593 | 0.25053 | 0.03 | -2.367
-19 | -0.5688 | 0.2429 | 0.0248 | -2.3417
-18.5 | -0.5446 | 0.23494 | 0.0196 | -2.318
-17.5 | -0.4926 | 0.21842 | 0.0074 | -2.2553
-16.5 | -0.4496 | 0.20335 | -0.0007 | -2.211
-16 | -0.4266 | 0.19617 | -0.0049 | -2.1746
-15.5 | -0.4036 | 0.18892 | -0.0093 | -2.1364
-15 | -0.381 | 0.18149 | -0.0137 | -2.0993
-14 | -0.3404 | 0.16545 | -0.0236 | -2.0574
-13.5 | -0.3217 | 0.1577 | -0.0284 | -2.0399
-13 | -0.2968 | 0.15063 | -0.0311 | -1.9704
-12.5 | -0.2757 | 0.14361 | -0.0351 | -1.9198
-12 | -0.2551 | 0.1366 | -0.039 | -1.8675
-11.5 | -0.2373 | 0.1288 | -0.0435 | -1.8424
-11 | -0.2242 | 0.12083 | -0.0488 | -1.8555
-10.5 | -0.2083 | 0.11338 | -0.0529 | -1.8372
-10 | -0.1892 | 0.10624 | -0.0558 | -1.7809
-9.5 | -0.1706 | 0.0999 | -0.0588 | -1.7077
-9 | -0.1539 | 0.09346 | -0.0622 | -1.6467
-8.5 | -0.1456 | 0.08514 | -0.0679 | -1.7101
-8 | -0.1356 | 0.07761 | -0.0722 | -1.7472
-7.5 | -0.1263 | 0.0702 | -0.0764 | -1.7991
-7 | -0.1214 | 0.06347 | -0.0796 | -1.9127
-6.5 | -0.1193 | 0.05489 | -0.0856 | -2.1734
-6 | -0.1217 | 0.04825 | -0.0921 | -2.5223
-5.5 | -0.125 | 0.03428 | -0.1023 | -3.6464
-5 | -0.0998 | 0.0265 | -0.1049 | -3.766
-4.5 | -0.0588 | 0.01855 | -0.1055 | -3.1698
-4 | -0.0016 | 0.01329 | -0.1047 | -0.12039
-3.5 | 0.0648 | 0.01143 | -0.1039 | 5.6693
-3 | 0.1335 | 0.01024 | -0.1034 | 13.0371
-2.5 | 0.2032 | 0.00959 | -0.1033 | 21.1887
-2 | 0.2726 | 0.00918 | -0.1034 | 29.695
-1.5 | 0.3424 | 0.00881 | -0.1038 | 38.8649
-1 | 0.4109 | 0.00816 | -0.1044 | 50.3554
-0.5 | 0.478 | 0.0074 | -0.1051 | 64.5946
0 | 0.5472 | 0.00729 | -0.1057 | 75.0617
0.5 | 0.6151 | 0.00707 | -0.1061 | 87.0014
1 | 0.6802 | 0.0068 | -0.1058 | 100.0294
1.5 | 0.7448 | 0.00677 | -0.105 | 110.0148
2 | 0.8061 | 0.00683 | -0.1036 | 118.0234
2.5 | 0.8835 | 0.00684 | -0.1054 | 129.1667
3 | 0.9532 | 0.00705 | -0.1059 | 135.2057
3.5 | 1.0231 | 0.00724 | -0.1062 | 141.3122
4 | 1.0927 | 0.00747 | -0.1064 | 146.2784
4.5 | 1.1618 | 0.00774 | -0.1062 | 150.1034
5 | 1.2303 | 0.00801 | -0.1057 | 153.5955
5.5 | 1.2974 | 0.00837 | -0.1048 | 155.006
6 | 1.3569 | 0.00903 | -0.1026 | 150.2658
6.5 | 1.4111 | 0.00991 | -0.0995 | 142.3915
7 | 1.433 | 0.01162 | -0.0921 | 123.3219
7.5 | 1.4125 | 0.01531 | -0.0818 | 92.26
8 | 1.3887 | 0.0206 | -0.0742 | 67.4126
8.5 | 1.3673 | 0.02632 | -0.068 | 51.9491
9 | 1.3514 | 0.03213 | -0.0632 | 42.0604
9.5 | 1.3452 | 0.03778 | -0.0596 | 35.6061
10 | 1.3507 | 0.04306 | -0.0569 | 31.3679
10.5 | 1.3613 | 0.04827 | -0.0547 | 28.2018
11 | 1.3706 | 0.05394 | -0.053 | 25.4097
11.5 | 1.3773 | 0.06016 | -0.0517 | 22.8939
12 | 1.3796 | 0.0672 | -0.0511 | 20.5298

## 49. Re 2M Mach 0.00 (1)
BIGFOIL.COM POLAR EXPORT
GA 35-613
GA 35-613 |  |  |  | Cl Max: | 1.584 | at alpha= | 12 | deg
JavaFoil+Calcfoil stall+Eppler ext transition |  |  |  | L/D Max: | 174.987 | at alpha= | 6 | deg
Re: | 2000000 |  |  | Cd Min: | 0.00529 | at alpha= | -1 | deg
Mach: | 0 |  |  | Cl=0 at alpha= | -4.0702 | deg
|  |  |  | @ Cl=0.1, Cd= | 0.0070765
|  |  |  | @ Cl=0.4, Cd= | 0.0054543
|  |  |  | @ Cl=0.6, Cd= | 0.005831
alpha (deg) | Cl | Cd | Cm | Cl/Cd
-17.5 | -0.374 | 0.13505 | -0.03 | -2.768
-17 | -0.385 | 0.12876 | -0.03 | -2.989
-16.5 | -0.395 | 0.1241 | -0.031 | -3.187
-16 | -0.406 | 0.11783 | -0.031 | -3.443
-15.5 | -0.415 | 0.11184 | -0.031 | -3.712
-15 | -0.424 | 0.10656 | -0.032 | -3.978
-14.5 | -0.431 | 0.10034 | -0.032 | -4.299
-14 | -0.438 | 0.0951 | -0.033 | -4.604
-13.5 | -0.443 | 0.09014 | -0.033 | -4.91
-13 | -0.445 | 0.08622 | -0.033 | -5.162
-12.5 | -0.446 | 0.08067 | -0.034 | -5.534
-12 | -0.445 | 0.07613 | -0.035 | -5.84
-11.5 | -0.44 | 0.07192 | -0.035 | -6.119
-11 | -0.432 | 0.0686 | -0.034 | -6.3
-10.5 | -0.422 | 0.06443 | -0.036 | -6.55
-10 | -0.408 | 0.06028 | -0.037 | -6.775
-9.5 | -0.391 | 0.05702 | -0.038 | -6.855
-9 | -0.37 | 0.05331 | -0.039 | -6.943
-8.5 | -0.346 | 0.04956 | -0.041 | -6.985
-8 | -0.385 | 0.00941 | -0.073 | -40.886
-7.5 | -0.337 | 0.01161 | -0.072 | -29.037
-7 | -0.307 | 0.00862 | -0.076 | -35.671
-6.5 | -0.261 | 0.00841 | -0.076 | -31.079
-6 | -0.212 | 0.00812 | -0.077 | -26.136
-5.5 | -0.16 | 0.00784 | -0.078 | -20.416
-5 | -0.106 | 0.00747 | -0.079 | -14.152
-4.5 | -0.049 | 0.00727 | -0.079 | -6.805
-4 | 0.008 | 0.0072 | -0.08 | 1.163
-3.5 | 0.067 | 0.00717 | -0.081 | 9.402
-3 | 0.127 | 0.007 | -0.082 | 18.172
-2.5 | 0.188 | 0.00688 | -0.082 | 27.285
-2 | 0.248 | 0.00672 | -0.083 | 36.955
-1.5 | 0.309 | 0.00667 | -0.084 | 46.349
-1 | 0.371 | 0.00529 | -0.085 | 70.092
-0.5 | 0.431 | 0.00563 | -0.085 | 76.594
0 | 0.495 | 0.00567 | -0.086 | 87.256
0.5 | 0.556 | 0.00573 | -0.087 | 97.104
1 | 0.617 | 0.00587 | -0.088 | 105.115
1.5 | 0.678 | 0.00592 | -0.089 | 114.554
2 | 0.739 | 0.006 | -0.089 | 123.045
2.5 | 0.799 | 0.00618 | -0.09 | 129.361
3 | 0.86 | 0.00576 | -0.091 | 149.3
3.5 | 0.917 | 0.00601 | -0.092 | 152.515
4 | 0.977 | 0.00623 | -0.092 | 156.802
4.5 | 1.037 | 0.00645 | -0.093 | 160.774
5 | 1.096 | 0.00672 | -0.094 | 163.025
5.5 | 1.154 | 0.00663 | -0.095 | 174.038
6 | 1.211 | 0.00692 | -0.095 | 174.987
6.5 | 1.266 | 0.00752 | -0.096 | 168.368
7 | 1.319 | 0.00776 | -0.097 | 169.915
7.5 | 1.37 | 0.00861 | -0.098 | 159.164
8 | 1.419 | 0.00979 | -0.098 | 144.823
8.5 | 1.419 | 0.01726 | -0.096 | 82.246
9 | 1.458 | 0.01821 | -0.096 | 80.048
9.5 | 1.493 | 0.0193 | -0.097 | 77.332
10 | 1.524 | 0.02046 | -0.097 | 74.507
10.5 | 1.552 | 0.0217 | -0.098 | 71.504
11 | 1.571 | 0.02285 | -0.098 | 68.762
11.5 | 1.58 | 0.02431 | -0.099 | 65.008
12 | 1.584 | 0.02579 | -0.099 | 61.412
12.5 | 1.58 | 0.0275 | -0.1 | 57.447
13 | 1.57 | 0.02936 | -0.1 | 53.477
13.5 | 1.554 | 0.03124 | -0.1 | 49.744
14 | 1.532 | 0.03332 | -0.101 | 45.974
14.5 | 1.504 | 0.03556 | -0.101 | 42.298
15 | 1.471 | 0.0379 | -0.102 | 38.821
15.5 | 1.433 | 0.04091 | -0.102 | 35.029
16 | 1.391 | 0.04435 | -0.102 | 31.358
16.5 | 1.345 | 0.04827 | -0.102 | 27.869
17 | 1.296 | 0.05289 | -0.102 | 24.499

## 50. Re 2M Mach 0.00 (2)
BIGFOIL.COM POLAR EXPORT
GA 35-613
GA 35-613 |  |  |  | Cl Max: | 1.6342 | at alpha= | 18.5 | deg
XFOIL ncrit=9 |  |  |  | L/D Max: | 192.082 | at alpha= | 5 | deg
Re: | 2000000 |  |  | Cd Min: | 0.17085 | at alpha= | -15.5 | deg
Mach: | 0 |  |  | Cl=0 at alpha= | -3.9862 | deg
|  |  |  | @ Cl=0.1, Cd= | 0.0074368
|  |  |  | @ Cl=0.4, Cd= | 0.0056532
|  |  |  | @ Cl=0.6, Cd= | 0.0049879
alpha (deg) | Cl | Cd | Cm | Cl/Cd
-15.5 | -0.4013 | 0.17085 | -0.0128 | -2.3488
-15 | -0.3895 | 0.1623 | -0.0168 | -2.3999
-14.5 | -0.3701 | 0.15726 | -0.02 | -2.3534
-14 | -0.3538 | 0.15065 | -0.0236 | -2.3485
-13.5 | -0.3385 | 0.1438 | -0.0273 | -2.354
-13 | -0.3261 | 0.13547 | -0.0315 | -2.4072
-12.5 | -0.3139 | 0.12787 | -0.0353 | -2.4548
-12 | -0.3012 | 0.12054 | -0.039 | -2.4988
-10.5 | -0.6499 | 0.02863 | -0.0852 | -22.7
-10 | -0.6315 | 0.02289 | -0.0848 | -27.5885
-9.5 | -0.5933 | 0.01956 | -0.0844 | -30.3323
-8.5 | -0.4992 | 0.01525 | -0.084 | -32.7344
-7.5 | -0.3952 | 0.01236 | -0.0839 | -31.9741
-7 | -0.341 | 0.01136 | -0.084 | -30.0176
-6.5 | -0.2852 | 0.01067 | -0.0843 | -26.7291
-6 | -0.2305 | 0.00955 | -0.0844 | -24.1361
-5.5 | -0.1739 | 0.00901 | -0.0847 | -19.3008
-5 | -0.1166 | 0.00858 | -0.0851 | -13.5897
-4.5 | -0.0594 | 0.00819 | -0.0854 | -7.2527
-4 | -0.0016 | 0.00784 | -0.0859 | -0.20408
-3.5 | 0.0563 | 0.00755 | -0.0863 | 7.457
-3 | 0.1142 | 0.0074 | -0.0868 | 15.4324
-2.5 | 0.1725 | 0.0072 | -0.0874 | 23.9583
-2 | 0.2307 | 0.00704 | -0.0879 | 32.7699
-1 | 0.3461 | 0.00618 | -0.0892 | 56.0032
-0.5 | 0.4034 | 0.00562 | -0.09 | 71.7794
0 | 0.4614 | 0.00551 | -0.0906 | 83.7387
0.5 | 0.5196 | 0.00539 | -0.0912 | 96.4007
1 | 0.577 | 0.00507 | -0.0918 | 113.8067
1.5 | 0.633 | 0.00487 | -0.092 | 129.9795
2 | 0.6897 | 0.00482 | -0.0922 | 143.0913
2.5 | 0.745 | 0.00482 | -0.0921 | 154.5643
3 | 0.7982 | 0.00482 | -0.0915 | 165.6017
3.5 | 0.8617 | 0.00486 | -0.0933 | 177.3045
4 | 0.9195 | 0.00499 | -0.094 | 184.2685
4.5 | 0.9768 | 0.00516 | -0.0946 | 189.3023
5 | 1.0334 | 0.00538 | -0.0952 | 192.0818
5.5 | 1.0879 | 0.0058 | -0.0954 | 187.569
6 | 1.1422 | 0.00622 | -0.0956 | 183.6334
6.5 | 1.1943 | 0.00681 | -0.0956 | 175.3744
7 | 1.2402 | 0.0079 | -0.0947 | 156.9873
7.5 | 1.278 | 0.00949 | -0.0927 | 134.6681
8 | 1.3117 | 0.01109 | -0.0901 | 118.2777
8.5 | 1.3436 | 0.01249 | -0.0871 | 107.5741
9 | 1.3717 | 0.01371 | -0.0834 | 100.0511
9.5 | 1.3867 | 0.015 | -0.0776 | 92.4467
10 | 1.4062 | 0.01657 | -0.0735 | 84.8642
10.5 | 1.4292 | 0.01826 | -0.0705 | 78.2694
11 | 1.4529 | 0.0201 | -0.0678 | 72.2836
11.5 | 1.4745 | 0.02222 | -0.0654 | 66.3591
12 | 1.494 | 0.02461 | -0.063 | 60.707
12.5 | 1.511 | 0.02731 | -0.0607 | 55.3277
13 | 1.5287 | 0.03008 | -0.0587 | 50.8211
13.5 | 1.544 | 0.03315 | -0.0569 | 46.5762
14 | 1.5575 | 0.03653 | -0.0552 | 42.6362
14.5 | 1.5702 | 0.04018 | -0.0538 | 39.0791
15 | 1.5857 | 0.04373 | -0.0529 | 36.2611
15.5 | 1.597 | 0.04786 | -0.052 | 33.3682
16 | 1.6022 | 0.05284 | -0.0514 | 30.3217
16.5 | 1.6124 | 0.05748 | -0.0512 | 28.0515
17 | 1.6219 | 0.06234 | -0.0513 | 26.017
17.5 | 1.6294 | 0.06761 | -0.0516 | 24.1
18 | 1.6341 | 0.07343 | -0.0523 | 22.2538
18.5 | 1.6342 | 0.08007 | -0.0535 | 20.4096
19 | 1.6279 | 0.08793 | -0.0553 | 18.5136
19.5 | 1.6134 | 0.09735 | -0.0579 | 16.5732
20 | 1.61 | 0.10527 | -0.0606 | 15.294

## 51. Re 2M Mach 0.10 (1)
BIGFOIL.COM POLAR EXPORT
GA 35-613
GA 35-613 |  |  |  | Cl Max: | 1.578 | at alpha= | 11.5 | deg
JavaFoil+Calcfoil stall+Eppler ext transition |  |  |  | L/D Max: | 174.844 | at alpha= | 6 | deg
Re: | 2000000 |  |  | Cd Min: | 0.00526 | at alpha= | -1 | deg
Mach: | 0.1 |  |  | Cl=0 at alpha= | -4.069 | deg
|  |  |  | @ Cl=0.1, Cd= | 0.007128
|  |  |  | @ Cl=0.4, Cd= | 0.0054207
|  |  |  | @ Cl=0.6, Cd= | 0.0058405
alpha (deg) | Cl | Cd | Cm | Cl/Cd
-17 | -0.343 | 0.13212 | -0.03 | -2.593
-16.5 | -0.355 | 0.12518 | -0.031 | -2.839
-16 | -0.368 | 0.1188 | -0.031 | -3.096
-15.5 | -0.38 | 0.11246 | -0.031 | -3.377
-15 | -0.391 | 0.10686 | -0.032 | -3.659
-14.5 | -0.401 | 0.10189 | -0.032 | -3.938
-14 | -0.41 | 0.09629 | -0.032 | -4.261
-13.5 | -0.418 | 0.09084 | -0.033 | -4.598
-13 | -0.423 | 0.08723 | -0.033 | -4.852
-12.5 | -0.427 | 0.08145 | -0.033 | -5.24
-12 | -0.428 | 0.07673 | -0.034 | -5.578
-11.5 | -0.426 | 0.07255 | -0.035 | -5.874
-11 | -0.421 | 0.06878 | -0.034 | -6.115
-10.5 | -0.413 | 0.06416 | -0.037 | -6.439
-10 | -0.401 | 0.06099 | -0.036 | -6.572
-9.5 | -0.385 | 0.05749 | -0.037 | -6.699
-9 | -0.366 | 0.05379 | -0.038 | -6.804
-8.5 | -0.343 | 0.04993 | -0.04 | -6.877
-8 | -0.322 | 0.04144 | -0.05 | -7.772
-7.5 | -0.286 | 0.04397 | -0.044 | -6.515
-7 | -0.307 | 0.00871 | -0.076 | -35.258
-6.5 | -0.262 | 0.0084 | -0.077 | -31.122
-6 | -0.213 | 0.00811 | -0.078 | -26.192
-5.5 | -0.161 | 0.00783 | -0.078 | -20.501
-5 | -0.106 | 0.00748 | -0.079 | -14.193
-4.5 | -0.05 | 0.00726 | -0.08 | -6.836
-4 | 0.008 | 0.00717 | -0.081 | 1.174
-3.5 | 0.068 | 0.00716 | -0.081 | 9.455
-3 | 0.128 | 0.0071 | -0.082 | 17.995
-2.5 | 0.189 | 0.00686 | -0.083 | 27.461
-2 | 0.25 | 0.0068 | -0.084 | 36.681
-1.5 | 0.311 | 0.00664 | -0.084 | 46.772
-1 | 0.372 | 0.00526 | -0.085 | 70.739
-0.5 | 0.433 | 0.00561 | -0.086 | 77.151
0 | 0.498 | 0.00568 | -0.087 | 87.544
0.5 | 0.559 | 0.00578 | -0.087 | 96.748
1 | 0.62 | 0.00587 | -0.088 | 105.705
1.5 | 0.681 | 0.00597 | -0.089 | 114.069
2 | 0.742 | 0.00605 | -0.09 | 122.669
2.5 | 0.803 | 0.00623 | -0.091 | 128.881
3 | 0.865 | 0.00581 | -0.091 | 148.732
3.5 | 0.922 | 0.00607 | -0.092 | 151.846
4 | 0.982 | 0.00623 | -0.093 | 157.568
4.5 | 1.042 | 0.0065 | -0.094 | 160.429
5 | 1.102 | 0.00675 | -0.094 | 163.124
5.5 | 1.16 | 0.00666 | -0.095 | 174.113
6 | 1.217 | 0.00696 | -0.096 | 174.844
6.5 | 1.272 | 0.00757 | -0.097 | 167.904
7 | 1.325 | 0.00817 | -0.097 | 162.211
7.5 | 1.376 | 0.00907 | -0.098 | 151.676
8 | 1.424 | 0.01033 | -0.099 | 137.833
8.5 | 1.424 | 0.01747 | -0.096 | 81.469
9 | 1.462 | 0.01851 | -0.097 | 78.964
9.5 | 1.496 | 0.01959 | -0.097 | 76.381
10 | 1.527 | 0.02076 | -0.098 | 73.524
10.5 | 1.553 | 0.02204 | -0.098 | 70.464
11 | 1.571 | 0.02324 | -0.099 | 67.57
11.5 | 1.578 | 0.02478 | -0.099 | 63.675
12 | 1.578 | 0.02627 | -0.1 | 60.086
12.5 | 1.571 | 0.02818 | -0.1 | 55.761
13 | 1.558 | 0.03001 | -0.1 | 51.9
13.5 | 1.537 | 0.032 | -0.101 | 48.031
14 | 1.51 | 0.03408 | -0.101 | 44.321
14.5 | 1.477 | 0.03643 | -0.102 | 40.547
15 | 1.438 | 0.03904 | -0.102 | 36.843
15.5 | 1.394 | 0.04228 | -0.102 | 32.974
16 | 1.345 | 0.04611 | -0.102 | 29.181
16.5 | 1.292 | 0.05083 | -0.102 | 25.428

## 52. Re 2M Mach 0.10 (2)
BIGFOIL.COM POLAR EXPORT
GA 35-613
GA 35-613 |  |  |  | Cl Max: | 1.6239 | at alpha= | 18 | deg
XFOIL ncrit=9 |  |  |  | L/D Max: | 191.9 | at alpha= | 5 | deg
Re: | 2000000 |  |  | Cd Min: | 0.15778 | at alpha= | -14.5 | deg
Mach: | 0.1 |  |  | Cl=0 at alpha= | -3.9846 | deg
|  |  |  | @ Cl=0.1, Cd= | 0.0074532
|  |  |  | @ Cl=0.4, Cd= | 0.0056993
|  |  |  | @ Cl=0.6, Cd= | 0.0050311
alpha (deg) | Cl | Cd | Cm | Cl/Cd
-14.5 | -0.3694 | 0.15778 | -0.0199 | -2.3412
-14 | -0.3529 | 0.15116 | -0.0236 | -2.3346
-13.5 | -0.3374 | 0.14431 | -0.0272 | -2.338
-13 | -0.3247 | 0.136 | -0.0315 | -2.3875
-12.5 | -0.3122 | 0.12842 | -0.0353 | -2.4311
-12 | -0.2992 | 0.12109 | -0.039 | -2.4709
-11.5 | -0.2885 | 0.11339 | -0.0427 | -2.5443
-11 | -0.2793 | 0.10548 | -0.0465 | -2.6479
-9.5 | -0.5849 | 0.02257 | -0.0859 | -25.9149
-9 | -0.5463 | 0.01895 | -0.0855 | -28.8285
-8.5 | -0.5002 | 0.01634 | -0.0852 | -30.612
-8 | -0.4503 | 0.01435 | -0.085 | -31.3798
-7.5 | -0.3976 | 0.0128 | -0.0849 | -31.0625
-6.5 | -0.2874 | 0.01084 | -0.085 | -26.5129
-6 | -0.2322 | 0.00973 | -0.0851 | -23.8643
-5.5 | -0.1753 | 0.00909 | -0.0853 | -19.2849
-5 | -0.1176 | 0.00864 | -0.0857 | -13.6111
-4 | -0.0018 | 0.00786 | -0.0864 | -0.22901
-3.5 | 0.0566 | 0.00758 | -0.0869 | 7.467
-3 | 0.1148 | 0.00741 | -0.0873 | 15.4926
-2.5 | 0.1735 | 0.00721 | -0.0879 | 24.0638
-2 | 0.2321 | 0.00706 | -0.0884 | 32.8754
-1.5 | 0.2904 | 0.00685 | -0.0889 | 42.3942
-1 | 0.3483 | 0.00621 | -0.0897 | 56.087
-0.5 | 0.406 | 0.00564 | -0.0905 | 71.9858
0 | 0.4642 | 0.00553 | -0.0911 | 83.9421
0.5 | 0.5229 | 0.00541 | -0.0917 | 96.6543
1 | 0.5806 | 0.0051 | -0.0923 | 113.8431
1.5 | 0.6369 | 0.0049 | -0.0925 | 129.9796
2 | 0.6942 | 0.00484 | -0.0927 | 143.4298
2.5 | 0.7497 | 0.00485 | -0.0926 | 154.5773
3 | 0.8034 | 0.00483 | -0.092 | 166.3354
3.5 | 0.8671 | 0.00489 | -0.0938 | 177.3211
4 | 0.9254 | 0.00501 | -0.0945 | 184.7106
4.5 | 0.9831 | 0.00519 | -0.0951 | 189.422
5 | 1.0401 | 0.00542 | -0.0956 | 191.9004
5.5 | 1.095 | 0.00583 | -0.0958 | 187.8216
6 | 1.1496 | 0.00625 | -0.096 | 183.936
6.5 | 1.202 | 0.00686 | -0.0959 | 175.2187
7 | 1.2477 | 0.00799 | -0.0949 | 156.1577
7.5 | 1.2845 | 0.00966 | -0.0927 | 132.971
8 | 1.3178 | 0.01125 | -0.0899 | 117.1378
8.5 | 1.3483 | 0.01268 | -0.0866 | 106.3328
9 | 1.3712 | 0.01392 | -0.0818 | 98.5057
9.5 | 1.3859 | 0.01538 | -0.0763 | 90.1105
10 | 1.4066 | 0.01704 | -0.0725 | 82.5469
10.5 | 1.4291 | 0.01887 | -0.0694 | 75.734
11 | 1.4526 | 0.02083 | -0.0669 | 69.736
11.5 | 1.4742 | 0.02304 | -0.0644 | 63.9844
12 | 1.4934 | 0.02555 | -0.062 | 58.4501
12.5 | 1.5103 | 0.02834 | -0.0598 | 53.2922
13 | 1.5258 | 0.03137 | -0.0577 | 48.6388
13.5 | 1.542 | 0.03446 | -0.0559 | 44.7475
14 | 1.5536 | 0.03817 | -0.0542 | 40.7021
14.5 | 1.5677 | 0.04184 | -0.053 | 37.4689
15 | 1.5821 | 0.04562 | -0.0521 | 34.68
15.5 | 1.5927 | 0.04997 | -0.0513 | 31.8731
16 | 1.5953 | 0.05541 | -0.0507 | 28.7908
16.5 | 1.6077 | 0.05996 | -0.0507 | 26.8129
17 | 1.6153 | 0.0652 | -0.0508 | 24.7745
17.5 | 1.6212 | 0.07089 | -0.0514 | 22.8692
18 | 1.6239 | 0.07716 | -0.0523 | 21.0459
18.5 | 1.6206 | 0.08453 | -0.0538 | 19.1719
19 | 1.6078 | 0.09362 | -0.0561 | 17.1737
19.5 | 1.6 | 0.10228 | -0.0588 | 15.6433
20 | 1.5944 | 0.11076 | -0.0619 | 14.3951

## 53. Re 2M Mach 0.25 (1)
BIGFOIL.COM POLAR EXPORT
GA 35-613
GA 35-613 |  |  |  | Cl Max: | 1.558 | at alpha= | 11 | deg
JavaFoil+Calcfoil stall+Eppler ext transition |  |  |  | L/D Max: | 172.465 | at alpha= | 6 | deg
Re: | 2000000 |  |  | Cd Min: | 0.00572 | at alpha= | -0.5 | deg
Mach: | 0.25 |  |  | Cl=0 at alpha= | -4.075 | deg
|  |  |  | @ Cl=0.1, Cd= | 0.00718
|  |  |  | @ Cl=0.4, Cd= | 0.0064603
|  |  |  | @ Cl=0.6, Cd= | 0.0058754
alpha (deg) | Cl | Cd | Cm | Cl/Cd
-15 | -0.064 | 0.11148 | -0.032 | -0.571
-14.5 | -0.061 | 0.1058 | -0.032 | -0.575
-14 | -0.125 | 0.10226 | -0.032 | -1.221
-13.5 | -0.178 | 0.09766 | -0.033 | -1.821
-13 | -0.217 | 0.09123 | -0.033 | -2.383
-12.5 | -0.251 | 0.08619 | -0.033 | -2.907
-12 | -0.279 | 0.08051 | -0.034 | -3.461
-11.5 | -0.302 | 0.07604 | -0.034 | -3.967
-11 | -0.319 | 0.07194 | -0.034 | -4.439
-10.5 | -0.331 | 0.06713 | -0.035 | -4.937
-10 | -0.338 | 0.06319 | -0.035 | -5.342
-9.5 | -0.337 | 0.05973 | -0.035 | -5.649
-9 | -0.331 | 0.05646 | -0.036 | -5.863
-8.5 | -0.318 | 0.05267 | -0.036 | -6.046
-8 | -0.301 | 0.04822 | -0.041 | -6.239
-7.5 | -0.276 | 0.04683 | -0.04 | -5.895
-7 | -0.248 | 0.04187 | -0.045 | -5.923
-6.5 | -0.26 | 0.00867 | -0.079 | -30.054
-6 | -0.213 | 0.0084 | -0.08 | -25.423
-5.5 | -0.162 | 0.00811 | -0.08 | -20.027
-5 | -0.108 | 0.00756 | -0.081 | -14.265
-4.5 | -0.051 | 0.00739 | -0.082 | -6.856
-4 | 0.009 | 0.00719 | -0.083 | 1.197
-3.5 | 0.069 | 0.00727 | -0.084 | 9.534
-3 | 0.131 | 0.00709 | -0.084 | 18.496
-2.5 | 0.193 | 0.00702 | -0.085 | 27.552
-2 | 0.256 | 0.0068 | -0.086 | 37.696
-1.5 | 0.319 | 0.00675 | -0.087 | 47.3
-1 | 0.383 | 0.00674 | -0.087 | 56.785
-0.5 | 0.445 | 0.00572 | -0.088 | 77.782
0 | 0.511 | 0.00578 | -0.089 | 88.536
0.5 | 0.574 | 0.00583 | -0.09 | 98.552
1 | 0.637 | 0.00594 | -0.091 | 107.302
1.5 | 0.7 | 0.00608 | -0.091 | 115.177
2 | 0.763 | 0.00614 | -0.092 | 124.326
2.5 | 0.826 | 0.00638 | -0.093 | 129.36
3 | 0.888 | 0.00597 | -0.094 | 148.687
3.5 | 0.947 | 0.00625 | -0.095 | 151.505
4 | 1.009 | 0.00642 | -0.095 | 157.187
4.5 | 1.07 | 0.0067 | -0.096 | 159.859
5 | 1.132 | 0.007 | -0.097 | 161.745
5.5 | 1.191 | 0.00693 | -0.098 | 171.981
6 | 1.249 | 0.00724 | -0.098 | 172.465
6.5 | 1.305 | 0.00788 | -0.099 | 165.505
7 | 1.358 | 0.00869 | -0.1 | 156.215
7.5 | 1.408 | 0.00977 | -0.101 | 144.196
8 | 1.409 | 0.01686 | -0.098 | 83.617
8.5 | 1.446 | 0.01875 | -0.099 | 77.115
9 | 1.48 | 0.01996 | -0.099 | 74.166
9.5 | 1.51 | 0.02124 | -0.099 | 71.09
10 | 1.535 | 0.0226 | -0.1 | 67.914
10.5 | 1.553 | 0.02397 | -0.101 | 64.817
11 | 1.558 | 0.02553 | -0.101 | 61.028
11.5 | 1.548 | 0.02732 | -0.101 | 56.668
12 | 1.527 | 0.02936 | -0.102 | 52.021
12.5 | 1.494 | 0.0314 | -0.102 | 47.591
13 | 1.449 | 0.03371 | -0.103 | 42.99
13.5 | 1.391 | 0.03643 | -0.103 | 38.199
14 | 1.322 | 0.03984 | -0.103 | 33.186
14.5 | 1.24 | 0.04447 | -0.103 | 27.883
15 | 1.143 | 0.05166 | -0.102 | 22.13
15.5 | 0.946 | 0.10869 | -0.076 | 8.705
16 | 0.84 | 0.12913 | -0.063 | 6.506

## 54. Re 2M Mach 0.25 (2)
BIGFOIL.COM POLAR EXPORT
GA 35-613
GA 35-613 |  |  |  | Cl Max: | 1.571 | at alpha= | 16.5 | deg
XFOIL ncrit=9 |  |  |  | L/D Max: | 193.065 | at alpha= | 5 | deg
Re: | 2000000 |  |  | Cd Min: | 0.2361 | at alpha= | -20 | deg
Mach: | 0.25 |  |  | Cl=0 at alpha= | -3.9768 | deg
|  |  |  | @ Cl=0.1, Cd= | 0.0075768
|  |  |  | @ Cl=0.4, Cd= | 0.0059691
|  |  |  | @ Cl=0.6, Cd= | 0.0052434
alpha (deg) | Cl | Cd | Cm | Cl/Cd
-20 | -0.5722 | 0.2361 | 0.0268 | -2.4235
-19.5 | -0.5541 | 0.22883 | 0.0224 | -2.4214
-19 | -0.5344 | 0.22337 | 0.0185 | -2.3924
-18.5 | -0.5147 | 0.21735 | 0.0143 | -2.3681
-18 | -0.4877 | 0.20988 | 0.0074 | -2.3237
-17.5 | -0.4702 | 0.20328 | 0.004 | -2.3131
-17 | -0.4526 | 0.19603 | 0.0001 | -2.3088
-16.5 | -0.4351 | 0.18887 | -0.004 | -2.3037
-16 | -0.418 | 0.1815 | -0.0081 | -2.303
-15 | -0.3838 | 0.16686 | -0.0161 | -2.3001
-14.5 | -0.3662 | 0.16056 | -0.0195 | -2.2808
-14 | -0.3486 | 0.15391 | -0.0232 | -2.265
-13.5 | -0.3316 | 0.14698 | -0.027 | -2.2561
-12.5 | -0.3035 | 0.13115 | -0.0353 | -2.3141
-11.5 | -0.2767 | 0.11626 | -0.0429 | -2.38
-11 | -0.2711 | 0.10735 | -0.047 | -2.5254
-10.5 | -0.2608 | 0.10022 | -0.0507 | -2.6023
-10 | -0.2499 | 0.09351 | -0.0541 | -2.6724
-9.5 | -0.24 | 0.08686 | -0.0576 | -2.7631
-9 | -0.2333 | 0.07985 | -0.0613 | -2.9217
-8 | -0.3045 | 0.05229 | -0.0797 | -5.8233
-7.5 | -0.3987 | 0.01857 | -0.0904 | -21.4701
-7 | -0.3525 | 0.01452 | -0.0899 | -24.2769
-6.5 | -0.298 | 0.0124 | -0.0895 | -24.0323
-6 | -0.24 | 0.0113 | -0.0893 | -21.2389
-5.5 | -0.1832 | 0.00965 | -0.0891 | -18.9845
-5 | -0.1235 | 0.00902 | -0.0891 | -13.6918
-4.5 | -0.0632 | 0.00854 | -0.0893 | -7.4005
-4 | -0.0028 | 0.00804 | -0.0895 | -0.34826
-3.5 | 0.0576 | 0.00773 | -0.0898 | 7.4515
-3 | 0.1185 | 0.00751 | -0.0902 | 15.779
-2.5 | 0.1793 | 0.00733 | -0.0907 | 24.4611
-2 | 0.2399 | 0.00715 | -0.0911 | 33.5524
-1.5 | 0.3006 | 0.00694 | -0.0917 | 43.3141
-1 | 0.3607 | 0.00638 | -0.0924 | 56.5361
-0.5 | 0.42 | 0.00576 | -0.0932 | 72.9167
0 | 0.4804 | 0.00559 | -0.0939 | 85.9392
0.5 | 0.5412 | 0.00549 | -0.0945 | 98.5792
1 | 0.6008 | 0.00524 | -0.0951 | 114.6565
1.5 | 0.6596 | 0.00499 | -0.0954 | 132.1844
2 | 0.7187 | 0.00494 | -0.0956 | 145.4858
2.5 | 0.7765 | 0.00497 | -0.0955 | 156.2374
3 | 0.8327 | 0.00496 | -0.095 | 167.8831
3.5 | 0.8976 | 0.005 | -0.0965 | 179.52
4 | 0.9579 | 0.00516 | -0.0971 | 185.6395
4.5 | 1.0178 | 0.00536 | -0.0976 | 189.8881
5 | 1.0773 | 0.00558 | -0.0981 | 193.0645
5.5 | 1.1342 | 0.00604 | -0.0981 | 187.7815
6 | 1.1906 | 0.00652 | -0.0981 | 182.6074
6.5 | 1.2437 | 0.00723 | -0.0976 | 172.0194
7.5 | 1.3194 | 0.01046 | -0.0923 | 126.1377
8 | 1.3453 | 0.01221 | -0.0878 | 110.1802
8.5 | 1.3558 | 0.01383 | -0.0807 | 98.0333
9 | 1.3684 | 0.01576 | -0.0751 | 86.8274
9.5 | 1.3872 | 0.01789 | -0.0711 | 77.5405
10 | 1.4089 | 0.02013 | -0.0679 | 69.9901
10.5 | 1.4308 | 0.02251 | -0.065 | 63.5629
11 | 1.4507 | 0.02518 | -0.0623 | 57.6132
11.5 | 1.4689 | 0.02808 | -0.0597 | 52.3113
12 | 1.4851 | 0.03129 | -0.0573 | 47.4624
12.5 | 1.5015 | 0.03461 | -0.0552 | 43.3834
13 | 1.5162 | 0.03832 | -0.0533 | 39.5668
13.5 | 1.5282 | 0.04248 | -0.0518 | 35.9746
14 | 1.5405 | 0.04682 | -0.0505 | 32.9026
14.5 | 1.5521 | 0.05145 | -0.0495 | 30.1672
15 | 1.5596 | 0.05669 | -0.0489 | 27.511
15.5 | 1.5595 | 0.06308 | -0.0486 | 24.7226
16 | 1.5667 | 0.06891 | -0.0488 | 22.7355
16.5 | 1.571 | 0.07533 | -0.0495 | 20.8549
17 | 1.5702 | 0.0827 | -0.0507 | 18.9867
17.5 | 1.5666 | 0.09074 | -0.0526 | 17.2647
18 | 1.5564 | 0.10005 | -0.0553 | 15.5562
18.5 | 1.5346 | 0.11155 | -0.0595 | 13.7571
19 | 1.5188 | 0.12249 | -0.0641 | 12.3994
19.5 | 1.505 | 0.13343 | -0.0693 | 11.2793
20 | 1.4885 | 0.14504 | -0.0754 | 10.2627

## 55. Re 2M Mach 0.50 (1)
BIGFOIL.COM POLAR EXPORT
GA 35-613
GA 35-613 |  |  |  | Cl Max: | 1.473 | at alpha= | 8 | deg
JavaFoil+Calcfoil stall+Eppler ext transition |  |  |  | L/D Max: | 153.552 | at alpha= | 5.5 | deg
Re: | 2000000 |  |  | Cd Min: | 0.00609 | at alpha= | -0.5 | deg
Mach: | 0.5 |  |  | Cl=0 at alpha= | -4.0738 | deg
|  |  |  | @ Cl=0.1, Cd= | 0.0073887
|  |  |  | @ Cl=0.4, Cd= | 0.0070467
|  |  |  | @ Cl=0.6, Cd= | 0.006198
alpha (deg) | Cl | Cd | Cm | Cl/Cd
-20 | -0.871 | 0.17809 | -0.04 | -4.893
-19.5 | -0.845 | 0.17155 | -0.04 | -4.926
-19 | -0.821 | 0.17261 | -0.042 | -4.756
-18.5 | -0.794 | 0.16293 | -0.042 | -4.872
-18 | -0.766 | 0.15884 | -0.041 | -4.821
-17.5 | -0.738 | 0.14942 | -0.04 | -4.936
-17 | -0.71 | 0.14678 | -0.04 | -4.839
-16.5 | -0.683 | 0.1404 | -0.039 | -4.864
-16 | -0.656 | 0.13577 | -0.039 | -4.832
-15.5 | -0.629 | 0.13251 | -0.039 | -4.746
-15 | -0.602 | 0.12963 | -0.039 | -4.642
-14.5 | -0.575 | 0.1251 | -0.039 | -4.594
-14 | -0.548 | 0.11726 | -0.04 | -4.671
-13.5 | -0.521 | 0.11383 | -0.04 | -4.574
-13 | -0.494 | 0.1075 | -0.041 | -4.597
-12.5 | -0.465 | 0.102 | -0.038 | -4.561
-12 | -0.438 | 0.09674 | -0.037 | -4.525
-11.5 | -0.41 | 0.09393 | -0.038 | -4.37
-11 | -0.383 | 0.09085 | -0.038 | -4.218
-10.5 | -0.356 | 0.08806 | -0.038 | -4.041
-10 | -0.328 | 0.08376 | -0.039 | -3.921
-9.5 | -0.301 | 0.08118 | -0.039 | -3.708
-9 | -0.273 | 0.08098 | -0.039 | -3.377
-8.5 | -0.246 | 0.06216 | -0.038 | -3.952
-8 | -0.218 | 0.05348 | -0.04 | -4.081
-7.5 | -0.191 | 0.05151 | -0.04 | -3.7
-7 | -0.163 | 0.04822 | -0.039 | -3.376
-6.5 | -0.135 | 0.04586 | -0.041 | -2.947
-6 | -0.107 | 0.04274 | -0.041 | -2.512
-5.5 | -0.08 | 0.03962 | -0.043 | -2.011
-5 | -0.083 | 0.03535 | -0.053 | -2.36
-4.5 | -0.052 | 0.00826 | -0.092 | -6.336
-4 | 0.009 | 0.00765 | -0.092 | 1.206
-3.5 | 0.076 | 0.0075 | -0.093 | 10.111
-3 | 0.145 | 0.00718 | -0.094 | 20.179
-2.5 | 0.215 | 0.00733 | -0.095 | 29.333
-2 | 0.286 | 0.00715 | -0.096 | 39.96
-1.5 | 0.356 | 0.00701 | -0.097 | 50.847
-1 | 0.428 | 0.00707 | -0.098 | 60.477
-0.5 | 0.497 | 0.00609 | -0.099 | 81.738
0 | 0.572 | 0.00615 | -0.1 | 93.024
0.5 | 0.642 | 0.00627 | -0.1 | 102.365
1 | 0.712 | 0.00636 | -0.101 | 111.992
1.5 | 0.783 | 0.00656 | -0.102 | 119.251
2 | 0.853 | 0.00681 | -0.103 | 125.158
2.5 | 0.923 | 0.00706 | -0.104 | 130.727
3 | 0.993 | 0.00737 | -0.105 | 134.756
3.5 | 1.056 | 0.00706 | -0.106 | 149.69
4 | 1.125 | 0.00742 | -0.107 | 151.655
4.5 | 1.194 | 0.00782 | -0.108 | 152.696
5 | 1.261 | 0.00824 | -0.108 | 153.098
5.5 | 1.326 | 0.00863 | -0.109 | 153.552
6 | 1.386 | 0.00907 | -0.11 | 152.768
6.5 | 1.411 | 0.01057 | -0.109 | 133.451
7 | 1.446 | 0.01264 | -0.108 | 114.411
7.5 | 1.456 | 0.02235 | -0.107 | 65.166
8 | 1.473 | 0.02427 | -0.108 | 60.696
8.5 | 1.466 | 0.02638 | -0.108 | 55.561
9 | 1.41 | 0.02869 | -0.109 | 49.139
9.5 | 1.158 | 0.03141 | -0.109 | 36.866
10 | 0.916 | 0.0356 | -0.109 | 25.731
10.5 | 0.946 | 0.03763 | -0.11 | 25.144
11 | 0.84 | 0.08029 | -0.056 | 10.469
11.5 | 0.868 | 0.09599 | -0.056 | 9.039
12 | 0.894 | 0.10084 | -0.055 | 8.87
12.5 | 0.921 | 0.1303 | -0.054 | 7.07
13 | 0.953 | 0.1163 | -0.063 | 8.19

## 56. Re 2M Mach 0.50 (2)
BIGFOIL.COM POLAR EXPORT
GA 35-613
GA 35-613 |  |  |  | Cl Max: | 1.4628 | at alpha= | 12.5 | deg
XFOIL ncrit=9 |  |  |  | L/D Max: | 193.235 | at alpha= | 4.5 | deg
Re: | 2000000 |  |  | Cd Min: | 0.19256 | at alpha= | 17.5 | deg
Mach: | 0.5 |  |  | Cl=0 at alpha= | -3.9491 | deg
|  |  |  | @ Cl=0.1, Cd= | 0.0083408
|  |  |  | @ Cl=0.4, Cd= | 0.0071244
|  |  |  | @ Cl=0.6, Cd= | 0.0059169
alpha (deg) | Cl | Cd | Cm | Cl/Cd
-14.5 | -0.3601 | 0.17223 | -0.0187 | -2.0908
-14 | -0.3377 | 0.16495 | -0.023 | -2.0473
-13.5 | -0.3157 | 0.15751 | -0.0274 | -2.0043
-12.5 | -0.2775 | 0.14105 | -0.0368 | -1.9674
-12 | -0.2582 | 0.13352 | -0.041 | -1.9338
-11.5 | -0.24 | 0.12598 | -0.0447 | -1.9051
-11 | -0.2203 | 0.11928 | -0.0485 | -1.8469
-10.5 | -0.2021 | 0.11231 | -0.0523 | -1.7995
-10 | -0.1846 | 0.10541 | -0.0561 | -1.7513
-9.5 | -0.1686 | 0.09849 | -0.0599 | -1.7118
-9 | -0.1574 | 0.09018 | -0.0646 | -1.7454
-8.5 | -0.1465 | 0.0825 | -0.0687 | -1.7758
-7.5 | -0.1384 | 0.06724 | -0.0767 | -2.0583
-7 | -0.1321 | 0.06054 | -0.0807 | -2.182
-6.5 | -0.1448 | 0.05221 | -0.0857 | -2.7734
-6 | -0.1513 | 0.0407 | -0.0985 | -3.7174
-5.5 | -0.1421 | 0.03056 | -0.1041 | -4.6499
-5 | -0.1132 | 0.02165 | -0.1059 | -5.2286
-4.5 | -0.0705 | 0.01319 | -0.1054 | -5.345
-4 | -0.0071 | 0.00982 | -0.1043 | -0.72301
-3.5 | 0.0626 | 0.00862 | -0.1037 | 7.2622
-3 | 0.1336 | 0.00809 | -0.1034 | 16.5142
-2.5 | 0.2049 | 0.00772 | -0.1035 | 26.5415
-2 | 0.2757 | 0.00751 | -0.1037 | 36.7111
-1.5 | 0.3458 | 0.00734 | -0.104 | 47.1117
-1 | 0.4162 | 0.00706 | -0.1046 | 58.9518
-0.5 | 0.4847 | 0.00632 | -0.1055 | 76.693
0 | 0.5534 | 0.00597 | -0.1062 | 92.6968
0.5 | 0.6236 | 0.00589 | -0.107 | 105.8744
1 | 0.693 | 0.00578 | -0.1076 | 119.8962
1.5 | 0.7618 | 0.00555 | -0.1082 | 137.2613
2 | 0.8302 | 0.00547 | -0.1084 | 151.7733
2.5 | 0.8979 | 0.0055 | -0.1083 | 163.2545
3 | 0.964 | 0.00556 | -0.1078 | 173.3813
3.5 | 1.0303 | 0.0056 | -0.107 | 183.9821
4 | 1.1067 | 0.00581 | -0.1085 | 190.4819
4.5 | 1.1768 | 0.00609 | -0.1085 | 193.2348
5 | 1.2456 | 0.00646 | -0.1081 | 192.8173
5.5 | 1.3102 | 0.00709 | -0.1069 | 184.7955
6 | 1.3708 | 0.00788 | -0.105 | 173.9594
6.5 | 1.4088 | 0.00954 | -0.1 | 147.673
7 | 1.4056 | 0.01189 | -0.0894 | 118.217
7.5 | 1.3888 | 0.01588 | -0.0804 | 87.4559
8.5 | 1.3725 | 0.02526 | -0.0683 | 54.3349
9 | 1.3753 | 0.02979 | -0.0639 | 46.1665
9.5 | 1.3891 | 0.0339 | -0.0605 | 40.9764
10 | 1.406 | 0.03814 | -0.0576 | 36.8642
10.5 | 1.4232 | 0.04259 | -0.0549 | 33.4163
11 | 1.4384 | 0.04748 | -0.0526 | 30.2949
11.5 | 1.451 | 0.05289 | -0.0507 | 27.4343
12 | 1.4596 | 0.05897 | -0.0492 | 24.7516
12.5 | 1.4628 | 0.06597 | -0.0483 | 22.1737
13 | 1.4575 | 0.07428 | -0.0483 | 19.6217
13.5 | 1.4459 | 0.08377 | -0.0494 | 17.2604
14 | 1.4292 | 0.09438 | -0.0516 | 15.143
14.5 | 1.4106 | 0.10586 | -0.0552 | 13.3251
15 | 1.3889 | 0.11837 | -0.0603 | 11.7335
15.5 | 1.3656 | 0.13186 | -0.0671 | 10.3564
16 | 1.342 | 0.14608 | -0.0755 | 9.1867
16.5 | 1.3167 | 0.16134 | -0.0853 | 8.161
17 | 1.2941 | 0.17682 | -0.0959 | 7.3187
17.5 | 1.2748 | 0.19256 | -0.1069 | 6.6203

## 57. Re 3M Mach 0.00 (1)
BIGFOIL.COM POLAR EXPORT
GA 35-613
GA 35-613 |  |  |  | Cl Max: | 1.59 | at alpha= | 12 | deg
JavaFoil+Calcfoil stall+Eppler ext transition |  |  |  | L/D Max: | 180.849 | at alpha= | 5.5 | deg
Re: | 3000000 |  |  | Cd Min: | 0.00504 | at alpha= | -1 | deg
Mach: | 0 |  |  | Cl=0 at alpha= | -4.0702 | deg
|  |  |  | @ Cl=0.1, Cd= | 0.006592
|  |  |  | @ Cl=0.4, Cd= | 0.0051947
|  |  |  | @ Cl=0.6, Cd= | 0.0054988
alpha (deg) | Cl | Cd | Cm | Cl/Cd
-17.5 | -0.374 | 0.13218 | -0.032 | -2.833
-17 | -0.386 | 0.12608 | -0.032 | -3.058
-16.5 | -0.396 | 0.12038 | -0.033 | -3.293
-16 | -0.407 | 0.11295 | -0.034 | -3.603
-15.5 | -0.416 | 0.10825 | -0.034 | -3.845
-15 | -0.425 | 0.10223 | -0.035 | -4.161
-14.5 | -0.433 | 0.09642 | -0.035 | -4.491
-14 | -0.44 | 0.09152 | -0.036 | -4.802
-13.5 | -0.444 | 0.08645 | -0.036 | -5.14
-13 | -0.447 | 0.08329 | -0.036 | -5.363
-12.5 | -0.448 | 0.07726 | -0.037 | -5.801
-12 | -0.447 | 0.07297 | -0.038 | -6.12
-11.5 | -0.442 | 0.06875 | -0.039 | -6.432
-11 | -0.434 | 0.06565 | -0.039 | -6.617
-10.5 | -0.424 | 0.06141 | -0.039 | -6.905
-10 | -0.411 | 0.05668 | -0.042 | -7.258
-9.5 | -0.395 | 0.05284 | -0.043 | -7.466
-9 | -0.379 | 0.0445 | -0.05 | -8.521
-8.5 | -0.419 | 0.00924 | -0.073 | -45.352
-8 | -0.389 | 0.0081 | -0.074 | -47.995
-7.5 | -0.35 | 0.00845 | -0.075 | -41.443
-7 | -0.308 | 0.00806 | -0.076 | -38.135
-6.5 | -0.261 | 0.00786 | -0.076 | -33.257
-6 | -0.212 | 0.00762 | -0.077 | -27.847
-5.5 | -0.16 | 0.00735 | -0.078 | -21.79
-5 | -0.106 | 0.007 | -0.079 | -15.112
-4.5 | -0.049 | 0.0068 | -0.079 | -7.273
-4 | 0.008 | 0.00673 | -0.08 | 1.245
-3.5 | 0.067 | 0.00668 | -0.081 | 10.085
-3 | 0.127 | 0.00652 | -0.082 | 19.521
-2.5 | 0.188 | 0.00639 | -0.082 | 29.343
-2 | 0.248 | 0.00625 | -0.083 | 39.759
-1.5 | 0.309 | 0.00628 | -0.084 | 49.246
-1 | 0.371 | 0.00504 | -0.085 | 73.522
-0.5 | 0.431 | 0.00536 | -0.085 | 80.416
0 | 0.495 | 0.00533 | -0.086 | 92.905
0.5 | 0.556 | 0.00547 | -0.087 | 101.668
1 | 0.617 | 0.00551 | -0.088 | 111.912
1.5 | 0.678 | 0.00565 | -0.089 | 120.032
2 | 0.739 | 0.00583 | -0.089 | 126.672
2.5 | 0.799 | 0.00596 | -0.09 | 134.154
3 | 0.86 | 0.00605 | -0.091 | 142.178
3.5 | 0.917 | 0.00575 | -0.092 | 159.606
4 | 0.977 | 0.00595 | -0.092 | 164.292
4.5 | 1.037 | 0.00616 | -0.093 | 168.376
5 | 1.096 | 0.00638 | -0.094 | 171.73
5.5 | 1.154 | 0.00638 | -0.095 | 180.849
6 | 1.211 | 0.00672 | -0.096 | 180.153
6.5 | 1.266 | 0.0075 | -0.096 | 168.688
7 | 1.319 | 0.00799 | -0.097 | 165.114
7.5 | 1.37 | 0.00899 | -0.098 | 152.391
8 | 1.419 | 0.01154 | -0.098 | 122.913
8.5 | 1.425 | 0.01587 | -0.096 | 89.837
9 | 1.464 | 0.01676 | -0.097 | 87.328
9.5 | 1.499 | 0.01775 | -0.097 | 84.447
10 | 1.53 | 0.0188 | -0.098 | 81.42
10.5 | 1.558 | 0.01994 | -0.098 | 78.125
11 | 1.577 | 0.02103 | -0.099 | 74.989
11.5 | 1.586 | 0.02237 | -0.099 | 70.912
12 | 1.59 | 0.02372 | -0.1 | 67.007
12.5 | 1.586 | 0.02528 | -0.1 | 62.743
13 | 1.576 | 0.02699 | -0.101 | 58.386
13.5 | 1.559 | 0.02879 | -0.101 | 54.15
14 | 1.537 | 0.03067 | -0.101 | 50.119
14.5 | 1.509 | 0.03273 | -0.102 | 46.118
15 | 1.477 | 0.03481 | -0.102 | 42.42
15.5 | 1.439 | 0.0376 | -0.102 | 38.257
16 | 1.397 | 0.04061 | -0.103 | 34.396
16.5 | 1.351 | 0.04416 | -0.103 | 30.6
17 | 1.303 | 0.04799 | -0.103 | 27.151

## 58. Re 3M Mach 0.00 (2)
BIGFOIL.COM POLAR EXPORT
GA 35-613
GA 35-613 |  |  |  | Cl Max: | 1.6973 | at alpha= | 19.5 | deg
XFOIL ncrit=9 |  |  |  | L/D Max: | 207.5 | at alpha= | 4.5 | deg
Re: | 3000000 |  |  | Cd Min: | 0.09146 | at alpha= | 20 | deg
Mach: | 0 |  |  | Cl=0 at alpha= | -3.9862 | deg
|  |  |  | @ Cl=0.1, Cd= | 0.0067854
|  |  |  | @ Cl=0.4, Cd= | 0.0054203
|  |  |  | @ Cl=0.6, Cd= | 0.0047571
alpha (deg) | Cl | Cd | Cm | Cl/Cd
-12 | -0.7814 | 0.03051 | -0.086 | -25.6113
-11.5 | -0.7657 | 0.02632 | -0.0852 | -29.0919
-10.5 | -0.6934 | 0.02104 | -0.0843 | -32.9563
-10 | -0.6492 | 0.01907 | -0.084 | -34.043
-9.5 | -0.6055 | 0.01651 | -0.0837 | -36.6747
-9 | -0.5605 | 0.0138 | -0.0833 | -40.6159
-8.5 | -0.5095 | 0.01219 | -0.0832 | -41.7966
-8 | -0.4563 | 0.01104 | -0.0833 | -41.3315
-7.5 | -0.4014 | 0.01015 | -0.0834 | -39.5468
-6.5 | -0.2889 | 0.009 | -0.0839 | -32.1
-6 | -0.232 | 0.00855 | -0.0843 | -27.1345
-5.5 | -0.1747 | 0.0082 | -0.0846 | -21.3049
-5 | -0.1173 | 0.00773 | -0.085 | -15.1746
-4.5 | -0.0597 | 0.00742 | -0.0854 | -8.0458
-4 | -0.0016 | 0.00717 | -0.0859 | -0.22315
-3.5 | 0.0565 | 0.00689 | -0.0864 | 8.2003
-3 | 0.1147 | 0.00675 | -0.0869 | 16.9926
-2.5 | 0.1731 | 0.00658 | -0.0875 | 26.307
-2 | 0.2315 | 0.00643 | -0.088 | 36.0031
-1.5 | 0.2898 | 0.0063 | -0.0886 | 46
-1 | 0.3477 | 0.00589 | -0.0893 | 59.0323
-0.5 | 0.4056 | 0.00537 | -0.0901 | 75.5307
0 | 0.4634 | 0.00506 | -0.0908 | 91.581
0.5 | 0.5217 | 0.00499 | -0.0915 | 104.5491
1 | 0.58 | 0.00483 | -0.0922 | 120.0828
1.5 | 0.6376 | 0.00462 | -0.0928 | 138.0087
2 | 0.6949 | 0.00443 | -0.0933 | 156.8623
2.5 | 0.7521 | 0.00442 | -0.0937 | 170.1584
3 | 0.8087 | 0.00442 | -0.0939 | 182.9638
3.5 | 0.8639 | 0.00449 | -0.0939 | 192.4053
4 | 0.9187 | 0.00453 | -0.0938 | 202.8035
4.5 | 0.9794 | 0.00472 | -0.0952 | 207.5
5 | 1.035 | 0.00508 | -0.0956 | 203.7402
5.5 | 1.0892 | 0.00555 | -0.0958 | 196.2523
6 | 1.1423 | 0.00611 | -0.0959 | 186.9558
6.5 | 1.1914 | 0.00699 | -0.0955 | 170.4435
7 | 1.2355 | 0.00822 | -0.0944 | 150.3041
7.5 | 1.2742 | 0.00968 | -0.0925 | 131.6322
8 | 1.314 | 0.01083 | -0.0906 | 121.3296
8.5 | 1.3515 | 0.01193 | -0.0884 | 113.2858
9 | 1.3877 | 0.01289 | -0.0859 | 107.6571
9.5 | 1.4147 | 0.01379 | -0.0817 | 102.5888
10 | 1.4344 | 0.01496 | -0.0769 | 95.8824
10.5 | 1.4581 | 0.01634 | -0.0734 | 89.235
11 | 1.4823 | 0.01794 | -0.0705 | 82.6254
11.5 | 1.5043 | 0.01985 | -0.0677 | 75.7834
12 | 1.5251 | 0.02201 | -0.0651 | 69.2912
12.5 | 1.5444 | 0.02438 | -0.0627 | 63.347
13 | 1.5633 | 0.02691 | -0.0606 | 58.0936
13.5 | 1.5806 | 0.02967 | -0.0586 | 53.2727
14 | 1.5967 | 0.03262 | -0.0568 | 48.9485
14.5 | 1.6097 | 0.03603 | -0.0551 | 44.6767
15 | 1.6258 | 0.03933 | -0.0539 | 41.3374
15.5 | 1.6408 | 0.04287 | -0.0529 | 38.2739
16 | 1.6539 | 0.04678 | -0.0521 | 35.3549
16.5 | 1.6634 | 0.05121 | -0.0515 | 32.4819
17 | 1.6671 | 0.0565 | -0.0511 | 29.5062
17.5 | 1.6786 | 0.06104 | -0.0512 | 27.5
18 | 1.6863 | 0.06618 | -0.0515 | 25.4805
18.5 | 1.6926 | 0.07167 | -0.0521 | 23.6166
19 | 1.6959 | 0.07771 | -0.0531 | 21.8234
19.5 | 1.6973 | 0.08422 | -0.0545 | 20.1532
20 | 1.6952 | 0.09146 | -0.0564 | 18.5349

## 59. Re 3M Mach 0.10 (1)
BIGFOIL.COM POLAR EXPORT
GA 35-613
GA 35-613 |  |  |  | Cl Max: | 1.584 | at alpha= | 11.5 | deg
JavaFoil+Calcfoil stall+Eppler ext transition |  |  |  | L/D Max: | 180.957 | at alpha= | 5.5 | deg
Re: | 3000000 |  |  | Cd Min: | 0.00508 | at alpha= | -1 | deg
Mach: | 0.1 |  |  | Cl=0 at alpha= | -4.069 | deg
|  |  |  | @ Cl=0.1, Cd= | 0.006638
|  |  |  | @ Cl=0.4, Cd= | 0.0052131
|  |  |  | @ Cl=0.6, Cd= | 0.0055041
alpha (deg) | Cl | Cd | Cm | Cl/Cd
-17 | -0.343 | 0.12744 | -0.032 | -2.692
-16.5 | -0.356 | 0.12145 | -0.032 | -2.931
-16 | -0.369 | 0.11453 | -0.033 | -3.219
-15.5 | -0.381 | 0.10988 | -0.033 | -3.463
-15 | -0.392 | 0.1031 | -0.034 | -3.803
-14.5 | -0.403 | 0.09775 | -0.035 | -4.118
-14 | -0.412 | 0.09233 | -0.035 | -4.459
-13.5 | -0.419 | 0.08731 | -0.036 | -4.803
-13 | -0.424 | 0.08395 | -0.035 | -5.056
-12.5 | -0.429 | 0.07793 | -0.037 | -5.501
-12 | -0.43 | 0.07365 | -0.038 | -5.836
-11.5 | -0.428 | 0.0693 | -0.038 | -6.178
-11 | -0.422 | 0.06624 | -0.038 | -6.378
-10.5 | -0.415 | 0.06204 | -0.039 | -6.682
-10 | -0.403 | 0.05796 | -0.041 | -6.956
-9.5 | -0.388 | 0.0539 | -0.042 | -7.203
-9 | -0.371 | 0.04854 | -0.046 | -7.642
-8.5 | -0.407 | 0.01095 | -0.071 | -37.165
-8 | -0.387 | 0.00808 | -0.075 | -47.886
-7.5 | -0.349 | 0.00849 | -0.075 | -41.112
-7 | -0.307 | 0.00818 | -0.076 | -37.552
-6.5 | -0.262 | 0.00789 | -0.077 | -33.136
-6 | -0.213 | 0.00765 | -0.078 | -27.798
-5.5 | -0.161 | 0.00737 | -0.078 | -21.798
-5 | -0.106 | 0.007 | -0.079 | -15.168
-4.5 | -0.05 | 0.00679 | -0.08 | -7.318
-4 | 0.008 | 0.00672 | -0.081 | 1.253
-3.5 | 0.068 | 0.00667 | -0.081 | 10.153
-3 | 0.128 | 0.00661 | -0.082 | 19.34
-2.5 | 0.189 | 0.00637 | -0.083 | 29.596
-2 | 0.25 | 0.00632 | -0.084 | 39.502
-1.5 | 0.311 | 0.0063 | -0.084 | 49.302
-1 | 0.372 | 0.00508 | -0.085 | 73.264
-0.5 | 0.433 | 0.00537 | -0.086 | 80.66
0 | 0.498 | 0.00538 | -0.087 | 92.527
0.5 | 0.559 | 0.00541 | -0.087 | 103.248
1 | 0.62 | 0.00555 | -0.088 | 111.646
1.5 | 0.681 | 0.00569 | -0.089 | 119.766
2 | 0.742 | 0.00582 | -0.09 | 127.495
2.5 | 0.803 | 0.006 | -0.091 | 133.871
3 | 0.865 | 0.0061 | -0.091 | 141.784
3.5 | 0.922 | 0.00579 | -0.092 | 159.067
4 | 0.982 | 0.00598 | -0.093 | 164.334
4.5 | 1.042 | 0.00622 | -0.094 | 167.549
5 | 1.102 | 0.00641 | -0.094 | 171.976
5.5 | 1.16 | 0.00641 | -0.095 | 180.957
6 | 1.217 | 0.00677 | -0.096 | 179.733
6.5 | 1.272 | 0.00757 | -0.097 | 168.091
7 | 1.325 | 0.00841 | -0.097 | 157.592
7.5 | 1.376 | 0.00948 | -0.098 | 145.202
8 | 1.424 | 0.01212 | -0.099 | 117.479
8.5 | 1.43 | 0.01608 | -0.097 | 88.923
9 | 1.467 | 0.01703 | -0.097 | 86.141
9.5 | 1.502 | 0.01801 | -0.098 | 83.415
10 | 1.533 | 0.01908 | -0.098 | 80.335
10.5 | 1.559 | 0.02027 | -0.099 | 76.942
11 | 1.576 | 0.0214 | -0.099 | 73.661
11.5 | 1.584 | 0.0228 | -0.1 | 69.459
12 | 1.584 | 0.02415 | -0.1 | 65.588
12.5 | 1.577 | 0.02588 | -0.101 | 60.93
13 | 1.563 | 0.02763 | -0.101 | 56.567
13.5 | 1.542 | 0.02946 | -0.101 | 52.349
14 | 1.515 | 0.03136 | -0.102 | 48.329
14.5 | 1.482 | 0.03351 | -0.102 | 44.232
15 | 1.444 | 0.03583 | -0.103 | 40.298
15.5 | 1.4 | 0.03886 | -0.103 | 36.012
16 | 1.352 | 0.04204 | -0.103 | 32.156
16.5 | 1.299 | 0.04618 | -0.103 | 28.135

## 60. Re 3M Mach 0.10 (2)
BIGFOIL.COM POLAR EXPORT
GA 35-613
GA 35-613 |  |  |  | Cl Max: | 1.6854 | at alpha= | 19 | deg
XFOIL ncrit=9 |  |  |  | L/D Max: | 207.975 | at alpha= | 4.5 | deg
Re: | 3000000 |  |  | Cd Min: | 0.0967 | at alpha= | 20 | deg
Mach: | 0.1 |  |  | Cl=0 at alpha= | -3.9846 | deg
|  |  |  | @ Cl=0.1, Cd= | 0.0067966
|  |  |  | @ Cl=0.4, Cd= | 0.0054547
|  |  |  | @ Cl=0.6, Cd= | 0.0047866
alpha (deg) | Cl | Cd | Cm | Cl/Cd
-11.5 | -0.7061 | 0.0344 | -0.0866 | -20.5262
-11 | -0.7107 | 0.02787 | -0.0864 | -25.5005
-10.5 | -0.6857 | 0.02362 | -0.0859 | -29.0305
-10 | -0.6475 | 0.02072 | -0.0855 | -31.25
-9.5 | -0.6017 | 0.0187 | -0.0852 | -32.1765
-9 | -0.5625 | 0.01475 | -0.0846 | -38.1356
-8.5 | -0.5127 | 0.01275 | -0.0844 | -40.2118
-8 | -0.4596 | 0.0114 | -0.0843 | -40.3158
-7.5 | -0.4046 | 0.0104 | -0.0843 | -38.9038
-6.5 | -0.2914 | 0.00912 | -0.0847 | -31.9518
-6 | -0.234 | 0.00864 | -0.085 | -27.0833
-5.5 | -0.1762 | 0.00824 | -0.0853 | -21.3835
-5 | -0.1184 | 0.00778 | -0.0856 | -15.2185
-4 | -0.0018 | 0.00719 | -0.0865 | -0.25035
-3.5 | 0.0567 | 0.0069 | -0.0869 | 8.2174
-3 | 0.1153 | 0.00676 | -0.0874 | 17.0562
-2.5 | 0.1741 | 0.00659 | -0.088 | 26.4188
-2 | 0.233 | 0.00644 | -0.0885 | 36.1801
-1.5 | 0.2916 | 0.00631 | -0.0891 | 46.2124
-1 | 0.35 | 0.00591 | -0.0898 | 59.2217
-0.5 | 0.4082 | 0.00538 | -0.0906 | 75.8736
0 | 0.4664 | 0.00507 | -0.0913 | 91.9921
0.5 | 0.525 | 0.005 | -0.092 | 105
1 | 0.5837 | 0.00484 | -0.0927 | 120.5992
1.5 | 0.6417 | 0.00465 | -0.0933 | 138
2 | 0.6994 | 0.00445 | -0.0938 | 157.1685
2.5 | 0.7569 | 0.00444 | -0.0942 | 170.473
3 | 0.8139 | 0.00444 | -0.0945 | 183.3108
3.5 | 0.8695 | 0.0045 | -0.0944 | 193.2222
4 | 0.9244 | 0.00455 | -0.0942 | 203.1648
4.5 | 0.9858 | 0.00474 | -0.0957 | 207.9747
5 | 1.0417 | 0.0051 | -0.0961 | 204.2549
5.5 | 1.0964 | 0.00558 | -0.0963 | 196.4875
6 | 1.1497 | 0.00615 | -0.0963 | 186.9431
6.5 | 1.1988 | 0.00707 | -0.0958 | 169.5615
7 | 1.2427 | 0.00832 | -0.0946 | 149.363
7.5 | 1.2809 | 0.00981 | -0.0925 | 130.5708
8 | 1.3199 | 0.011 | -0.0904 | 119.9909
8.5 | 1.3568 | 0.0121 | -0.088 | 112.1322
9 | 1.3918 | 0.01307 | -0.0852 | 106.4881
9.5 | 1.4133 | 0.01405 | -0.08 | 100.5907
10 | 1.4345 | 0.01534 | -0.0756 | 93.5137
10.5 | 1.4581 | 0.01686 | -0.0722 | 86.4828
11 | 1.4822 | 0.01858 | -0.0693 | 79.774
11.5 | 1.504 | 0.02062 | -0.0666 | 72.9389
12 | 1.5246 | 0.02289 | -0.064 | 66.6055
12.5 | 1.5441 | 0.02534 | -0.0617 | 60.9353
13 | 1.5614 | 0.02808 | -0.0594 | 55.6054
13.5 | 1.579 | 0.03091 | -0.0575 | 51.0838
14 | 1.5944 | 0.03405 | -0.0557 | 46.8253
14.5 | 1.6062 | 0.03771 | -0.054 | 42.5935
15 | 1.6237 | 0.04103 | -0.0529 | 39.5735
15.5 | 1.6377 | 0.04481 | -0.052 | 36.5476
16 | 1.6493 | 0.04902 | -0.0512 | 33.6455
16.5 | 1.6564 | 0.05387 | -0.0507 | 30.7481
17 | 1.6637 | 0.05891 | -0.0505 | 28.2414
17.5 | 1.6736 | 0.06379 | -0.0506 | 26.2361
18 | 1.6799 | 0.06931 | -0.0511 | 24.2375
18.5 | 1.6841 | 0.07527 | -0.0519 | 22.3741
19 | 1.6854 | 0.08182 | -0.0531 | 20.5989
19.5 | 1.6848 | 0.08885 | -0.0548 | 18.9623
20 | 1.6801 | 0.0967 | -0.0571 | 17.3744

## 61. Re 3M Mach 0.25 (1)
BIGFOIL.COM POLAR EXPORT
GA 35-613
GA 35-613 |  |  |  | Cl Max: | 1.564 | at alpha= | 11 | deg
JavaFoil+Calcfoil stall+Eppler ext transition |  |  |  | L/D Max: | 178.78 | at alpha= | 5.5 | deg
Re: | 3000000 |  |  | Cd Min: | 0.00541 | at alpha= | 0 | deg
Mach: | 0.25 |  |  | Cl=0 at alpha= | -4.075 | deg
|  |  |  | @ Cl=0.1, Cd= | 0.006675
|  |  |  | @ Cl=0.4, Cd= | 0.006086
|  |  |  | @ Cl=0.6, Cd= | 0.0055454
alpha (deg) | Cl | Cd | Cm | Cl/Cd
-13 | -0.217 | 0.08935 | -0.033 | -2.434
-12.5 | -0.251 | 0.08352 | -0.034 | -3.002
-12 | -0.279 | 0.07807 | -0.035 | -3.574
-11.5 | -0.302 | 0.0731 | -0.036 | -4.135
-11 | -0.32 | 0.06986 | -0.036 | -4.577
-10.5 | -0.332 | 0.06552 | -0.037 | -5.067
-10 | -0.338 | 0.06139 | -0.038 | -5.513
-9.5 | -0.338 | 0.05763 | -0.039 | -5.873
-9 | -0.332 | 0.05391 | -0.04 | -6.166
-8.5 | -0.32 | 0.05024 | -0.041 | -6.374
-8 | -0.362 | 0.00972 | -0.075 | -37.229
-7.5 | -0.282 | 0.04041 | -0.051 | -6.971
-7 | -0.302 | 0.0084 | -0.078 | -36.02
-6.5 | -0.26 | 0.00805 | -0.079 | -32.357
-6 | -0.214 | 0.00785 | -0.08 | -27.215
-5.5 | -0.162 | 0.00759 | -0.08 | -21.398
-5 | -0.108 | 0.00706 | -0.081 | -15.27
-4.5 | -0.051 | 0.0069 | -0.082 | -7.345
-4 | 0.009 | 0.0067 | -0.083 | 1.285
-3.5 | 0.069 | 0.00677 | -0.084 | 10.251
-3 | 0.131 | 0.00658 | -0.084 | 19.929
-2.5 | 0.194 | 0.00652 | -0.085 | 29.675
-2 | 0.256 | 0.00631 | -0.086 | 40.633
-1.5 | 0.319 | 0.00634 | -0.087 | 50.305
-1 | 0.383 | 0.00633 | -0.087 | 60.441
-0.5 | 0.445 | 0.00544 | -0.088 | 81.82
0 | 0.511 | 0.00541 | -0.089 | 94.566
0.5 | 0.574 | 0.0055 | -0.09 | 104.383
1 | 0.637 | 0.00561 | -0.091 | 113.659
1.5 | 0.7 | 0.00575 | -0.091 | 121.668
2 | 0.763 | 0.00599 | -0.092 | 127.276
2.5 | 0.826 | 0.00609 | -0.093 | 135.568
3 | 0.888 | 0.00624 | -0.094 | 142.442
3.5 | 0.947 | 0.00647 | -0.095 | 146.361
4 | 1.009 | 0.00615 | -0.095 | 163.983
4.5 | 1.07 | 0.00642 | -0.096 | 166.764
5 | 1.132 | 0.00662 | -0.097 | 170.988
5.5 | 1.191 | 0.00666 | -0.098 | 178.78
6 | 1.249 | 0.00712 | -0.099 | 175.512
6.5 | 1.305 | 0.00799 | -0.099 | 163.231
7 | 1.358 | 0.00899 | -0.1 | 151.016
7.5 | 1.408 | 0.01032 | -0.101 | 136.417
8 | 1.415 | 0.01547 | -0.099 | 91.46
8.5 | 1.452 | 0.01727 | -0.099 | 84.055
9 | 1.486 | 0.01837 | -0.099 | 80.879
9.5 | 1.516 | 0.01955 | -0.1 | 77.531
10 | 1.54 | 0.02081 | -0.1 | 74.006
10.5 | 1.559 | 0.02209 | -0.101 | 70.576
11 | 1.564 | 0.02353 | -0.101 | 66.473
11.5 | 1.554 | 0.02515 | -0.102 | 61.784
12 | 1.532 | 0.02705 | -0.102 | 56.647
12.5 | 1.499 | 0.02893 | -0.103 | 51.806
13 | 1.454 | 0.03104 | -0.103 | 46.842
13.5 | 1.396 | 0.03355 | -0.103 | 41.625
14 | 1.327 | 0.03662 | -0.104 | 36.244
14.5 | 1.246 | 0.04076 | -0.104 | 30.557
15 | 1.153 | 0.04605 | -0.103 | 25.039
15.5 | 1.039 | 0.05842 | -0.1 | 17.777
16 | 0.879 | 0.09858 | -0.086 | 8.913

## 62. Re 3M Mach 0.25 (2)
BIGFOIL.COM POLAR EXPORT
GA 35-613
GA 35-613 |  |  |  | Cl Max: | 1.6292 | at alpha= | 17.5 | deg
XFOIL ncrit=9 |  |  |  | L/D Max: | 209.671 | at alpha= | 4.5 | deg
Re: | 3000000 |  |  | Cd Min: | 0.2374 | at alpha= | -20 | deg
Mach: | 0.25 |  |  | Cl=0 at alpha= | -3.9762 | deg
|  |  |  | @ Cl=0.1, Cd= | 0.0068783
|  |  |  | @ Cl=0.4, Cd= | 0.0056909
|  |  |  | @ Cl=0.6, Cd= | 0.0049376
alpha (deg) | Cl | Cd | Cm | Cl/Cd
-20 | -0.5699 | 0.2374 | 0.0267 | -2.4006
-19.5 | -0.5504 | 0.23047 | 0.0223 | -2.3882
-19 | -0.5277 | 0.22225 | 0.0163 | -2.3744
-18.5 | -0.5092 | 0.21519 | 0.012 | -2.3663
-18 | -0.4914 | 0.20845 | 0.0081 | -2.3574
-17.5 | -0.4731 | 0.20148 | 0.004 | -2.3481
-17 | -0.4565 | 0.19404 | -0.0002 | -2.3526
-16.5 | -0.4371 | 0.18791 | -0.0041 | -2.3261
-16 | -0.4175 | 0.18181 | -0.008 | -2.2964
-15.5 | -0.399 | 0.17506 | -0.012 | -2.2792
-15 | -0.3808 | 0.16811 | -0.0159 | -2.2652
-14.5 | -0.3654 | 0.15947 | -0.0202 | -2.2913
-14 | -0.3492 | 0.15197 | -0.0243 | -2.2978
-13.5 | -0.3334 | 0.14455 | -0.0282 | -2.3065
-13 | -0.3186 | 0.137 | -0.0321 | -2.3255
-12.5 | -0.3093 | 0.12847 | -0.0362 | -2.4076
-12 | -0.2933 | 0.12197 | -0.0398 | -2.4047
-11.5 | -0.2768 | 0.11587 | -0.0432 | -2.3889
-11 | -0.2624 | 0.1093 | -0.0467 | -2.4007
-10.5 | -0.2513 | 0.10203 | -0.0504 | -2.463
-10 | -0.268 | 0.08839 | -0.0563 | -3.032
-9.5 | -0.3108 | 0.07206 | -0.0647 | -4.3131
-9 | -0.3153 | 0.064 | -0.0696 | -4.9266
-8 | -0.4725 | 0.01485 | -0.0902 | -31.8182
-7.5 | -0.4195 | 0.01261 | -0.0897 | -33.2672
-7 | -0.3627 | 0.01115 | -0.0893 | -32.5291
-6.5 | -0.3043 | 0.01007 | -0.0891 | -30.2185
-6 | -0.2448 | 0.00933 | -0.089 | -26.2379
-5.5 | -0.1847 | 0.00864 | -0.089 | -21.3773
-5 | -0.1242 | 0.00817 | -0.0891 | -15.202
-4.5 | -0.0638 | 0.00764 | -0.0893 | -8.3508
-4 | -0.0029 | 0.00731 | -0.0895 | -0.39672
-3.5 | 0.058 | 0.00703 | -0.0899 | 8.2504
-3 | 0.1189 | 0.00681 | -0.0903 | 17.4596
-2.5 | 0.18 | 0.00664 | -0.0908 | 27.1084
-2 | 0.2409 | 0.00651 | -0.0913 | 37.0046
-1.5 | 0.3018 | 0.00639 | -0.0919 | 47.23
-1 | 0.3624 | 0.00601 | -0.0926 | 60.2995
-0.5 | 0.4225 | 0.0055 | -0.0934 | 76.8182
0 | 0.4826 | 0.00517 | -0.0941 | 93.3462
0.5 | 0.5436 | 0.00504 | -0.0948 | 107.8571
1 | 0.6042 | 0.00493 | -0.0955 | 122.5558
1.5 | 0.6643 | 0.00475 | -0.0962 | 139.8526
2 | 0.7242 | 0.00454 | -0.0967 | 159.5154
2.5 | 0.7837 | 0.00454 | -0.0971 | 172.6211
3 | 0.8432 | 0.00455 | -0.0974 | 185.3187
3.5 | 0.901 | 0.00459 | -0.0973 | 196.2963
4 | 0.9566 | 0.00466 | -0.0968 | 205.279
4.5 | 1.0211 | 0.00487 | -0.0983 | 209.6715
5 | 1.0792 | 0.00527 | -0.0986 | 204.7818
5.5 | 1.1361 | 0.00575 | -0.0987 | 197.5826
6 | 1.1906 | 0.00642 | -0.0984 | 185.4517
6.5 | 1.2394 | 0.00748 | -0.0973 | 165.6952
7 | 1.2818 | 0.00888 | -0.0953 | 144.3468
7.5 | 1.3165 | 0.0105 | -0.0921 | 125.381
8 | 1.3497 | 0.01185 | -0.0886 | 113.8987
8.5 | 1.3718 | 0.0131 | -0.083 | 104.7176
9 | 1.3899 | 0.01448 | -0.0774 | 95.9876
9.5 | 1.4129 | 0.01614 | -0.0734 | 87.5403
10 | 1.4375 | 0.01802 | -0.0701 | 79.7725
10.5 | 1.4613 | 0.02013 | -0.0671 | 72.5931
11 | 1.4832 | 0.02252 | -0.0642 | 65.8615
11.5 | 1.5025 | 0.02522 | -0.0614 | 59.5757
12 | 1.5205 | 0.02814 | -0.0588 | 54.0334
12.5 | 1.5373 | 0.03128 | -0.0565 | 49.1464
13 | 1.5541 | 0.03461 | -0.0544 | 44.9032
13.5 | 1.5694 | 0.03827 | -0.0526 | 41.0086
14 | 1.5806 | 0.04253 | -0.0509 | 37.1644
14.5 | 1.5952 | 0.04665 | -0.0498 | 34.1951
15 | 1.6085 | 0.0511 | -0.0488 | 31.4775
15.5 | 1.6181 | 0.05609 | -0.0482 | 28.8483
16 | 1.6177 | 0.06248 | -0.048 | 25.8915
16.5 | 1.6246 | 0.06829 | -0.0481 | 23.7897
17 | 1.6289 | 0.07467 | -0.0487 | 21.8147
17.5 | 1.6292 | 0.08179 | -0.0499 | 19.9193
18 | 1.627 | 0.08958 | -0.0516 | 18.1625
18.5 | 1.6209 | 0.09813 | -0.054 | 16.5179
19 | 1.6115 | 0.10752 | -0.0572 | 14.9879
19.5 | 1.596 | 0.1181 | -0.0615 | 13.514
20 | 1.5772 | 0.12959 | -0.0668 | 12.1707

## 63. Re 3M Mach 0.50 (1)
BIGFOIL.COM POLAR EXPORT
GA 35-613
GA 35-613 |  |  |  | Cl Max: | 1.478 | at alpha= | 8 | deg
JavaFoil+Calcfoil stall+Eppler ext transition |  |  |  | L/D Max: | 163.135 | at alpha= | 5 | deg
Re: | 3000000 |  |  | Cd Min: | 0.00573 | at alpha= | -0.5 | deg
Mach: | 0.5 |  |  | Cl=0 at alpha= | -4.0738 | deg
|  |  |  | @ Cl=0.1, Cd= | 0.0068522
|  |  |  | @ Cl=0.4, Cd= | 0.006675
|  |  |  | @ Cl=0.6, Cd= | 0.005808
alpha (deg) | Cl | Cd | Cm | Cl/Cd
-20 | -0.872 | 0.17071 | -0.04 | -5.11
-19.5 | -0.846 | 0.1621 | -0.041 | -5.219
-19 | -0.821 | 0.16678 | -0.042 | -4.924
-18.5 | -0.795 | 0.15409 | -0.042 | -5.157
-18 | -0.767 | 0.15037 | -0.042 | -5.103
-17.5 | -0.739 | 0.14508 | -0.041 | -5.094
-17 | -0.711 | 0.13862 | -0.04 | -5.13
-16.5 | -0.684 | 0.13407 | -0.04 | -5.101
-16 | -0.657 | 0.12819 | -0.04 | -5.124
-15.5 | -0.63 | 0.12606 | -0.04 | -4.995
-15 | -0.603 | 0.12143 | -0.04 | -4.962
-14.5 | -0.575 | 0.11681 | -0.04 | -4.926
-14 | -0.548 | 0.11044 | -0.041 | -4.966
-13.5 | -0.521 | 0.10913 | -0.041 | -4.776
-13 | -0.495 | 0.10212 | -0.042 | -4.842
-12.5 | -0.466 | 0.09549 | -0.04 | -4.88
-12 | -0.438 | 0.09244 | -0.038 | -4.738
-11.5 | -0.411 | 0.08821 | -0.038 | -4.656
-11 | -0.383 | 0.08519 | -0.039 | -4.501
-10.5 | -0.356 | 0.08245 | -0.039 | -4.318
-10 | -0.329 | 0.07977 | -0.039 | -4.12
-9.5 | -0.301 | 0.07723 | -0.04 | -3.9
-9 | -0.274 | 0.07615 | -0.04 | -3.594
-8.5 | -0.246 | 0.06042 | -0.039 | -4.068
-8 | -0.218 | 0.05168 | -0.041 | -4.226
-7.5 | -0.191 | 0.04989 | -0.041 | -3.823
-7 | -0.163 | 0.04708 | -0.041 | -3.461
-6.5 | -0.135 | 0.04457 | -0.042 | -3.035
-6 | -0.108 | 0.04099 | -0.045 | -2.628
-5.5 | -0.08 | 0.03797 | -0.049 | -2.109
-5 | -0.102 | 0.00798 | -0.091 | -12.751
-4.5 | -0.052 | 0.00762 | -0.092 | -6.863
-4 | 0.009 | 0.00712 | -0.093 | 1.296
-3.5 | 0.076 | 0.00696 | -0.093 | 10.89
-3 | 0.145 | 0.00665 | -0.094 | 21.783
-2.5 | 0.215 | 0.00681 | -0.095 | 31.556
-2 | 0.286 | 0.00668 | -0.096 | 42.746
-1.5 | 0.356 | 0.00673 | -0.097 | 52.954
-1 | 0.428 | 0.00664 | -0.098 | 64.462
-0.5 | 0.497 | 0.00573 | -0.099 | 86.877
0 | 0.572 | 0.00576 | -0.1 | 99.226
0.5 | 0.642 | 0.00588 | -0.1 | 109.162
1 | 0.712 | 0.00611 | -0.101 | 116.568
1.5 | 0.783 | 0.00632 | -0.102 | 123.749
2 | 0.853 | 0.00652 | -0.103 | 130.712
2.5 | 0.923 | 0.00676 | -0.104 | 136.596
3 | 0.993 | 0.00701 | -0.105 | 141.616
3.5 | 1.056 | 0.00724 | -0.106 | 145.916
4 | 1.125 | 0.00708 | -0.107 | 158.859
4.5 | 1.194 | 0.00739 | -0.108 | 161.579
5 | 1.261 | 0.00773 | -0.108 | 163.135
5.5 | 1.326 | 0.0084 | -0.109 | 157.87
6 | 1.386 | 0.00938 | -0.11 | 147.718
6.5 | 1.409 | 0.01095 | -0.108 | 128.671
7 | 1.442 | 0.0142 | -0.108 | 101.496
7.5 | 1.461 | 0.02069 | -0.107 | 70.616
8 | 1.478 | 0.02245 | -0.108 | 65.82
8.5 | 1.47 | 0.02444 | -0.108 | 60.157
9 | 1.414 | 0.02663 | -0.109 | 53.095
9.5 | 1.161 | 0.02913 | -0.109 | 39.866
10 | 0.92 | 0.03312 | -0.11 | 27.777
10.5 | 0.95 | 0.03493 | -0.11 | 27.202
11 | 0.978 | 0.03793 | -0.11 | 25.771
11.5 | 0.868 | 0.0924 | -0.057 | 9.395
12 | 0.895 | 0.09398 | -0.056 | 9.522
12.5 | 0.922 | 0.11676 | -0.055 | 7.893
13 | 0.957 | 0.10785 | -0.068 | 8.871

## 64. Re 3M Mach 0.50 (2)
BIGFOIL.COM POLAR EXPORT
GA 35-613
GA 35-613 |  |  |  | Cl Max: | 1.5074 | at alpha= | 12.5 | deg
XFOIL ncrit=9 |  |  |  | L/D Max: | 213.063 | at alpha= | 4.5 | deg
Re: | 3000000 |  |  | Cd Min: | 0.25746 | at alpha= | -20 | deg
Mach: | 0.5 |  |  | Cl=0 at alpha= | -3.9373 | deg
|  |  |  | @ Cl=0.1, Cd= | 0.0074766
|  |  |  | @ Cl=0.4, Cd= | 0.0065294
|  |  |  | @ Cl=0.6, Cd= | 0.0053944
alpha (deg) | Cl | Cd | Cm | Cl/Cd
-20 | -0.6101 | 0.25746 | 0.0332 | -2.3697
-19 | -0.5656 | 0.24152 | 0.0238 | -2.3418
-18.5 | -0.5427 | 0.23316 | 0.0186 | -2.3276
-18 | -0.5195 | 0.22524 | 0.0137 | -2.3064
-17.5 | -0.4965 | 0.21722 | 0.0087 | -2.2857
-17 | -0.4738 | 0.20963 | 0.004 | -2.2602
-16.5 | -0.4499 | 0.20257 | -0.0007 | -2.221
-16 | -0.4262 | 0.19525 | -0.0054 | -2.1828
-15.5 | -0.4028 | 0.18777 | -0.01 | -2.1452
-15 | -0.3799 | 0.18001 | -0.0146 | -2.1104
-14.5 | -0.3587 | 0.17137 | -0.0194 | -2.0931
-14 | -0.3374 | 0.16342 | -0.024 | -2.0646
-13.5 | -0.3164 | 0.15562 | -0.0284 | -2.0332
-13 | -0.2984 | 0.14731 | -0.0329 | -2.0257
-12.5 | -0.2774 | 0.14019 | -0.037 | -1.9787
-12 | -0.2561 | 0.13348 | -0.041 | -1.9186
-11.5 | -0.236 | 0.1264 | -0.045 | -1.8671
-11 | -0.2175 | 0.11877 | -0.0492 | -1.8313
-10.5 | -0.2006 | 0.11118 | -0.0535 | -1.8043
-10 | -0.1847 | 0.10374 | -0.0575 | -1.7804
-9 | -0.1683 | 0.0871 | -0.0659 | -1.9323
-8.5 | -0.1506 | 0.08137 | -0.0693 | -1.8508
-8 | -0.1448 | 0.07364 | -0.0735 | -1.9663
-7.5 | -0.1427 | 0.06576 | -0.0779 | -2.17
-7 | -0.1424 | 0.05823 | -0.0824 | -2.4455
-6.5 | -0.1566 | 0.05022 | -0.0878 | -3.1183
-6 | -0.1609 | 0.03834 | -0.1004 | -4.1967
-5.5 | -0.1509 | 0.02804 | -0.1051 | -5.3816
-5 | -0.1253 | 0.01762 | -0.1062 | -7.1112
-4 | -0.009 | 0.00843 | -0.1043 | -1.0676
-3.5 | 0.0628 | 0.0077 | -0.1038 | 8.1558
-3 | 0.1344 | 0.00727 | -0.1036 | 18.4869
-2.5 | 0.206 | 0.00698 | -0.1037 | 29.5129
-2 | 0.2773 | 0.00678 | -0.104 | 40.8997
-1.5 | 0.348 | 0.00664 | -0.1044 | 52.4096
-1 | 0.4185 | 0.00649 | -0.1049 | 64.4838
0 | 0.5572 | 0.00548 | -0.1066 | 101.6788
0.5 | 0.6272 | 0.00534 | -0.1074 | 117.4532
1 | 0.6975 | 0.00528 | -0.1082 | 132.1023
1.5 | 0.7674 | 0.00522 | -0.1089 | 147.0115
2 | 0.8373 | 0.00505 | -0.1096 | 165.802
2.5 | 0.9066 | 0.005 | -0.11 | 181.32
3 | 0.9756 | 0.00506 | -0.1101 | 192.8063
3.5 | 1.0443 | 0.00515 | -0.11 | 202.7767
4 | 1.11 | 0.0053 | -0.1091 | 209.434
4.5 | 1.1825 | 0.00555 | -0.1095 | 213.0631
5 | 1.2508 | 0.00599 | -0.1091 | 208.8147
5.5 | 1.3145 | 0.00671 | -0.1078 | 195.9016
6 | 1.3669 | 0.00794 | -0.1049 | 172.1537
6.5 | 1.3982 | 0.00976 | -0.099 | 143.2582
7 | 1.3919 | 0.01209 | -0.088 | 115.1282
7.5 | 1.3859 | 0.01568 | -0.0801 | 88.3865
8 | 1.3835 | 0.01984 | -0.0739 | 69.7329
8.5 | 1.3872 | 0.02398 | -0.0688 | 57.8482
9 | 1.4023 | 0.02769 | -0.0648 | 50.6428
9.5 | 1.4204 | 0.03138 | -0.0612 | 45.2645
10 | 1.4409 | 0.03522 | -0.0581 | 40.9114
10.5 | 1.4601 | 0.03939 | -0.0552 | 37.0678
11 | 1.4762 | 0.04408 | -0.0526 | 33.4891
11.5 | 1.4916 | 0.04909 | -0.0503 | 30.385
12 | 1.5026 | 0.0548 | -0.0483 | 27.4197
12.5 | 1.5074 | 0.06143 | -0.0469 | 24.5385
13 | 1.5031 | 0.06939 | -0.0464 | 21.6616
13.5 | 1.4898 | 0.07881 | -0.0471 | 18.9037
14 | 1.4698 | 0.08959 | -0.0491 | 16.4058
14.5 | 1.4471 | 0.10131 | -0.0525 | 14.2839
15 | 1.4197 | 0.11438 | -0.0577 | 12.4121
15.5 | 1.393 | 0.12813 | -0.0645 | 10.8718
16 | 1.3667 | 0.14255 | -0.0728 | 9.5875
16.5 | 1.3434 | 0.15729 | -0.0822 | 8.5409
17 | 1.3231 | 0.17209 | -0.0922 | 7.6884
17.5 | 1.3053 | 0.18709 | -0.1027 | 6.9769

## 65. Re 4M Mach 0.00 (1)
BIGFOIL.COM POLAR EXPORT
GA 35-613
GA 35-613 |  |  |  | Cl Max: | 1.594 | at alpha= | 12 | deg
JavaFoil+Calcfoil stall+Eppler ext transition |  |  |  | L/D Max: | 180.002 | at alpha= | 5.5 | deg
Re: | 4000000 |  |  | Cd Min: | 0.0049 | at alpha= | -1 | deg
Mach: | 0 |  |  | Cl=0 at alpha= | -4.0702 | deg
|  |  |  | @ Cl=0.1, Cd= | 0.0062825
|  |  |  | @ Cl=0.4, Cd= | 0.005045
|  |  |  | @ Cl=0.6, Cd= | 0.0053798
alpha (deg) | Cl | Cd | Cm | Cl/Cd
-17.5 | -0.375 | 0.12926 | -0.033 | -2.902
-17 | -0.386 | 0.12283 | -0.033 | -3.144
-16.5 | -0.397 | 0.11703 | -0.034 | -3.393
-16 | -0.408 | 0.11047 | -0.035 | -3.69
-15.5 | -0.417 | 0.10598 | -0.035 | -3.935
-15 | -0.426 | 0.09922 | -0.036 | -4.294
-14.5 | -0.434 | 0.09427 | -0.036 | -4.602
-14 | -0.44 | 0.08931 | -0.037 | -4.929
-13.5 | -0.445 | 0.08468 | -0.037 | -5.257
-13 | -0.448 | 0.08112 | -0.037 | -5.517
-12.5 | -0.45 | 0.07485 | -0.039 | -6.006
-12 | -0.448 | 0.07017 | -0.04 | -6.391
-11.5 | -0.445 | 0.06557 | -0.042 | -6.78
-11 | -0.436 | 0.063 | -0.041 | -6.925
-10.5 | -0.427 | 0.05812 | -0.043 | -7.347
-10 | -0.418 | 0.05031 | -0.048 | -8.304
-9.5 | -0.433 | 0.02372 | -0.063 | -18.26
-9 | -0.449 | 0.00921 | -0.072 | -48.81
-8.5 | -0.423 | 0.00842 | -0.074 | -50.177
-8 | -0.389 | 0.00766 | -0.074 | -50.736
-7.5 | -0.35 | 0.00809 | -0.075 | -43.274
-7 | -0.308 | 0.00771 | -0.076 | -39.907
-6.5 | -0.261 | 0.00749 | -0.076 | -34.928
-6 | -0.212 | 0.00723 | -0.077 | -29.346
-5.5 | -0.16 | 0.00696 | -0.078 | -23.009
-5 | -0.106 | 0.00664 | -0.079 | -15.943
-4.5 | -0.049 | 0.00641 | -0.079 | -7.714
-4 | 0.008 | 0.00636 | -0.08 | 1.317
-3.5 | 0.067 | 0.00631 | -0.081 | 10.678
-3 | 0.127 | 0.00626 | -0.082 | 20.32
-2.5 | 0.188 | 0.00607 | -0.082 | 30.917
-2 | 0.248 | 0.00609 | -0.083 | 40.749
-1.5 | 0.309 | 0.00607 | -0.084 | 50.904
-1 | 0.371 | 0.0049 | -0.085 | 75.632
-0.5 | 0.431 | 0.0052 | -0.085 | 82.917
0 | 0.495 | 0.00517 | -0.086 | 95.815
0.5 | 0.556 | 0.00525 | -0.087 | 105.896
1 | 0.617 | 0.00543 | -0.088 | 113.632
1.5 | 0.678 | 0.00555 | -0.089 | 122.104
2 | 0.739 | 0.00567 | -0.089 | 130.363
2.5 | 0.799 | 0.0058 | -0.09 | 137.888
3 | 0.86 | 0.00596 | -0.091 | 144.362
3.5 | 0.917 | 0.00616 | -0.092 | 148.845
4 | 0.977 | 0.00626 | -0.092 | 155.975
4.5 | 1.037 | 0.00596 | -0.093 | 173.974
5 | 1.096 | 0.00618 | -0.094 | 177.379
5.5 | 1.154 | 0.00641 | -0.095 | 180.002
6 | 1.211 | 0.00692 | -0.096 | 175.066
6.5 | 1.266 | 0.0079 | -0.096 | 160.168
7 | 1.319 | 0.00827 | -0.097 | 159.397
7.5 | 1.37 | 0.00977 | -0.098 | 140.248
8 | 1.419 | 0.01204 | -0.098 | 117.831
8.5 | 1.43 | 0.01495 | -0.097 | 95.673
9 | 1.468 | 0.01578 | -0.097 | 93.082
9.5 | 1.503 | 0.01671 | -0.098 | 89.958
10 | 1.535 | 0.0177 | -0.098 | 86.711
10.5 | 1.563 | 0.01877 | -0.099 | 83.261
11 | 1.581 | 0.01978 | -0.099 | 79.953
11.5 | 1.591 | 0.02105 | -0.1 | 75.554
12 | 1.594 | 0.02234 | -0.1 | 71.349
12.5 | 1.59 | 0.0238 | -0.101 | 66.823
13 | 1.58 | 0.02539 | -0.101 | 62.241
13.5 | 1.563 | 0.02708 | -0.101 | 57.742
14 | 1.541 | 0.02892 | -0.102 | 53.281
14.5 | 1.513 | 0.03082 | -0.102 | 49.091
15 | 1.48 | 0.03277 | -0.102 | 45.17
15.5 | 1.442 | 0.03536 | -0.103 | 40.789
16 | 1.401 | 0.0382 | -0.103 | 36.663
16.5 | 1.355 | 0.04142 | -0.103 | 32.721
17 | 1.308 | 0.04496 | -0.103 | 29.086

## 66. Re 4M Mach 0.00 (2)
BIGFOIL.COM POLAR EXPORT
GA 35-613
GA 35-613 |  |  |  | Cl Max: | 1.732 | at alpha= | 19 | deg
XFOIL ncrit=9 |  |  |  | L/D Max: | 214.145 | at alpha= | 4.5 | deg
Re: | 4000000 |  |  | Cd Min: | 0.08615 | at alpha= | 20 | deg
Mach: | 0 |  |  | Cl=0 at alpha= | -3.9854 | deg
|  |  |  | @ Cl=0.1, Cd= | 0.0063688
|  |  |  | @ Cl=0.4, Cd= | 0.0053109
|  |  |  | @ Cl=0.6, Cd= | 0.004608
alpha (deg) | Cl | Cd | Cm | Cl/Cd
-13.5 | -0.9354 | 0.02957 | -0.0875 | -31.6334
-13 | -0.9198 | 0.02627 | -0.0861 | -35.0133
-12.5 | -0.8953 | 0.02299 | -0.085 | -38.943
-12 | -0.8588 | 0.02056 | -0.0842 | -41.7704
-11.5 | -0.8167 | 0.01858 | -0.0837 | -43.9559
-11 | -0.7706 | 0.01694 | -0.0833 | -45.49
-10.5 | -0.7223 | 0.01545 | -0.0831 | -46.7508
-10 | -0.6722 | 0.01412 | -0.0829 | -47.6062
-9.5 | -0.6202 | 0.013 | -0.0829 | -47.7077
-9 | -0.5669 | 0.01207 | -0.0829 | -46.9677
-8.5 | -0.5126 | 0.01124 | -0.083 | -45.605
-8 | -0.4576 | 0.01049 | -0.0832 | -43.6225
-7.5 | -0.402 | 0.00984 | -0.0834 | -40.8537
-7 | -0.3457 | 0.00927 | -0.0836 | -37.2923
-6.5 | -0.2902 | 0.00837 | -0.0838 | -34.6714
-6 | -0.2331 | 0.00788 | -0.0842 | -29.5812
-5.5 | -0.1755 | 0.00757 | -0.0846 | -23.1836
-5 | -0.1177 | 0.0073 | -0.085 | -16.1233
-4.5 | -0.0597 | 0.007 | -0.0855 | -8.5286
-4 | -0.0017 | 0.00675 | -0.0859 | -0.25185
-3.5 | 0.0566 | 0.00651 | -0.0864 | 8.6943
-3 | 0.115 | 0.00632 | -0.087 | 18.1962
-2.5 | 0.1734 | 0.0062 | -0.0876 | 27.9677
-2 | 0.2319 | 0.00609 | -0.0881 | 38.0788
-1.5 | 0.2905 | 0.00595 | -0.0887 | 48.8235
-1 | 0.3487 | 0.00566 | -0.0894 | 61.6078
0 | 0.4648 | 0.00487 | -0.0909 | 95.4415
0.5 | 0.5231 | 0.0047 | -0.0917 | 111.2979
1 | 0.5813 | 0.00464 | -0.0923 | 125.2802
1.5 | 0.6398 | 0.00454 | -0.093 | 140.9251
2 | 0.6972 | 0.00433 | -0.0937 | 161.0162
2.5 | 0.755 | 0.00421 | -0.0943 | 179.3349
3 | 0.8122 | 0.00423 | -0.0947 | 192.0095
3.5 | 0.8687 | 0.00431 | -0.0951 | 201.5545
4 | 0.924 | 0.00442 | -0.0951 | 209.0498
4.5 | 0.9765 | 0.00456 | -0.0946 | 214.1447
5 | 1.035 | 0.00502 | -0.0958 | 206.1753
5.5 | 1.0895 | 0.00548 | -0.0961 | 198.8139
6 | 1.1402 | 0.00628 | -0.0958 | 181.5605
7 | 1.2323 | 0.00844 | -0.0941 | 146.0071
7.5 | 1.2748 | 0.00959 | -0.0927 | 132.9301
8 | 1.3168 | 0.01059 | -0.0911 | 124.3437
8.5 | 1.3586 | 0.01146 | -0.0895 | 118.5515
9 | 1.3983 | 0.01229 | -0.0876 | 113.7754
9.5 | 1.4349 | 0.01308 | -0.0851 | 109.7018
10 | 1.4563 | 0.01397 | -0.0799 | 104.2448
10.5 | 1.4795 | 0.01513 | -0.0759 | 97.7859
11 | 1.5023 | 0.01661 | -0.0725 | 90.4455
11.5 | 1.5244 | 0.01838 | -0.0694 | 82.938
12 | 1.5458 | 0.02036 | -0.0667 | 75.9234
12.5 | 1.5669 | 0.02251 | -0.0643 | 69.6091
13 | 1.5876 | 0.02482 | -0.062 | 63.9645
13.5 | 1.6062 | 0.02736 | -0.06 | 58.7061
14 | 1.622 | 0.03024 | -0.0579 | 53.6376
14.5 | 1.6401 | 0.03306 | -0.0563 | 49.6098
15 | 1.656 | 0.03622 | -0.0549 | 45.7206
15.5 | 1.6702 | 0.03969 | -0.0536 | 42.0811
16 | 1.6807 | 0.04371 | -0.0525 | 38.4512
16.5 | 1.695 | 0.04748 | -0.0518 | 35.6992
17 | 1.7073 | 0.0516 | -0.0514 | 33.0872
17.5 | 1.7171 | 0.05613 | -0.0511 | 30.5915
18 | 1.7257 | 0.06099 | -0.0512 | 28.2948
18.5 | 1.7302 | 0.06648 | -0.0515 | 26.0259
19 | 1.732 | 0.07255 | -0.0522 | 23.8732
19.5 | 1.7285 | 0.07953 | -0.0534 | 21.7339
20 | 1.7295 | 0.08615 | -0.055 | 20.0754

## 67. Re 4M Mach 0.10 (1)
BIGFOIL.COM POLAR EXPORT
GA 35-613
GA 35-613 |  |  |  | Cl Max: | 1.588 | at alpha= | 11.5 | deg
JavaFoil+Calcfoil stall+Eppler ext transition |  |  |  | L/D Max: | 179.969 | at alpha= | 5.5 | deg
Re: | 4000000 |  |  | Cd Min: | 0.00493 | at alpha= | -1 | deg
Mach: | 0.1 |  |  | Cl=0 at alpha= | -4.069 | deg
|  |  |  | @ Cl=0.1, Cd= | 0.0063093
|  |  |  | @ Cl=0.4, Cd= | 0.0050402
|  |  |  | @ Cl=0.6, Cd= | 0.0053707
alpha (deg) | Cl | Cd | Cm | Cl/Cd
-14 | -0.413 | 0.09039 | -0.037 | -4.564
-13.5 | -0.42 | 0.08529 | -0.037 | -4.926
-13 | -0.425 | 0.08201 | -0.037 | -5.188
-12.5 | -0.43 | 0.07601 | -0.038 | -5.653
-12 | -0.431 | 0.07129 | -0.04 | -6.048
-11.5 | -0.43 | 0.06665 | -0.041 | -6.452
-11 | -0.424 | 0.06434 | -0.04 | -6.586
-10.5 | -0.417 | 0.05948 | -0.042 | -7.005
-10 | -0.407 | 0.05401 | -0.045 | -7.53
-9.5 | -0.395 | 0.04695 | -0.049 | -8.42
-9 | -0.44 | 0.00997 | -0.072 | -44.164
-8.5 | -0.419 | 0.00857 | -0.074 | -48.852
-8 | -0.387 | 0.00766 | -0.075 | -50.514
-7.5 | -0.349 | 0.00809 | -0.075 | -43.136
-7 | -0.307 | 0.00773 | -0.076 | -39.744
-6.5 | -0.262 | 0.00751 | -0.077 | -34.833
-6 | -0.213 | 0.00725 | -0.078 | -29.331
-5.5 | -0.161 | 0.00696 | -0.078 | -23.059
-5 | -0.106 | 0.00661 | -0.079 | -16.049
-4.5 | -0.05 | 0.00642 | -0.08 | -7.738
-4 | 0.008 | 0.00645 | -0.081 | 1.305
-3.5 | 0.068 | 0.0064 | -0.081 | 10.582
-3 | 0.128 | 0.00623 | -0.082 | 20.518
-2.5 | 0.189 | 0.00614 | -0.083 | 30.692
-2 | 0.25 | 0.00605 | -0.084 | 41.236
-1.5 | 0.311 | 0.00603 | -0.084 | 51.507
-1 | 0.372 | 0.00493 | -0.085 | 75.485
-0.5 | 0.433 | 0.00517 | -0.086 | 83.764
0 | 0.498 | 0.00521 | -0.087 | 95.603
0.5 | 0.559 | 0.00529 | -0.087 | 105.59
1 | 0.62 | 0.00541 | -0.088 | 114.569
1.5 | 0.681 | 0.00559 | -0.089 | 121.923
2 | 0.742 | 0.00566 | -0.09 | 131.08
2.5 | 0.803 | 0.00584 | -0.091 | 137.55
3 | 0.865 | 0.00596 | -0.091 | 145.118
3.5 | 0.922 | 0.00617 | -0.092 | 149.321
4 | 0.982 | 0.00628 | -0.093 | 156.46
4.5 | 1.042 | 0.00599 | -0.094 | 173.897
5 | 1.102 | 0.00621 | -0.094 | 177.381
5.5 | 1.16 | 0.00645 | -0.095 | 179.969
6 | 1.217 | 0.00697 | -0.096 | 174.701
6.5 | 1.272 | 0.00798 | -0.097 | 159.308
7 | 1.325 | 0.0087 | -0.097 | 152.314
7.5 | 1.376 | 0.01028 | -0.098 | 133.887
8 | 1.424 | 0.01266 | -0.099 | 112.489
8.5 | 1.434 | 0.01514 | -0.097 | 94.746
9 | 1.472 | 0.01604 | -0.098 | 91.777
9.5 | 1.506 | 0.01696 | -0.098 | 88.815
10 | 1.537 | 0.01797 | -0.099 | 85.545
10.5 | 1.564 | 0.01907 | -0.099 | 81.995
11 | 1.581 | 0.02014 | -0.1 | 78.473
11.5 | 1.588 | 0.02149 | -0.1 | 73.888
12 | 1.588 | 0.02275 | -0.101 | 69.807
12.5 | 1.581 | 0.02435 | -0.101 | 64.944
13 | 1.567 | 0.02599 | -0.101 | 60.298
13.5 | 1.546 | 0.02775 | -0.102 | 55.714
14 | 1.519 | 0.02956 | -0.102 | 51.393
14.5 | 1.486 | 0.03158 | -0.102 | 47.057
15 | 1.448 | 0.03375 | -0.103 | 42.892
15.5 | 1.404 | 0.03649 | -0.103 | 38.469
16 | 1.356 | 0.03952 | -0.103 | 34.303
16.5 | 1.304 | 0.04329 | -0.103 | 30.119

## 68. Re 4M Mach 0.10 (2)
BIGFOIL.COM POLAR EXPORT
GA 35-613
GA 35-613 |  |  |  | Cl Max: | 1.7202 | at alpha= | 18.5 | deg
XFOIL ncrit=9 |  |  |  | L/D Max: | 214.139 | at alpha= | 4.5 | deg
Re: | 4000000 |  |  | Cd Min: | 0.09062 | at alpha= | 20 | deg
Mach: | 0.1 |  |  | Cl=0 at alpha= | -3.9838 | deg
|  |  |  | @ Cl=0.1, Cd= | 0.0063834
|  |  |  | @ Cl=0.4, Cd= | 0.0053606
|  |  |  | @ Cl=0.6, Cd= | 0.0046247
alpha (deg) | Cl | Cd | Cm | Cl/Cd
-12.5 | -0.8603 | 0.0284 | -0.0879 | -30.2923
-12 | -0.8437 | 0.02415 | -0.0867 | -34.9358
-11.5 | -0.8104 | 0.02115 | -0.0859 | -38.3168
-11 | -0.769 | 0.01886 | -0.0853 | -40.7741
-10.5 | -0.7236 | 0.01684 | -0.0848 | -42.9691
-10 | -0.675 | 0.01514 | -0.0845 | -44.5839
-9.5 | -0.6238 | 0.01375 | -0.0842 | -45.3673
-9 | -0.5707 | 0.01264 | -0.0841 | -45.1503
-8.5 | -0.5163 | 0.01166 | -0.0841 | -44.2796
-8 | -0.4612 | 0.0108 | -0.0842 | -42.7037
-7.5 | -0.4052 | 0.01006 | -0.0843 | -40.2783
-7 | -0.3486 | 0.00944 | -0.0845 | -36.928
-6.5 | -0.2925 | 0.00853 | -0.0846 | -34.2907
-6 | -0.2351 | 0.00795 | -0.0849 | -29.5723
-5.5 | -0.1771 | 0.00762 | -0.0852 | -23.2415
-5 | -0.1188 | 0.00732 | -0.0856 | -16.2295
-4.5 | -0.0603 | 0.00703 | -0.086 | -8.5775
-4 | -0.0019 | 0.00677 | -0.0865 | -0.28065
-3.5 | 0.0569 | 0.00653 | -0.087 | 8.7136
-3 | 0.1157 | 0.00633 | -0.0875 | 18.278
-2.5 | 0.1745 | 0.00621 | -0.0881 | 28.0998
-2 | 0.2334 | 0.0061 | -0.0886 | 38.2623
-1.5 | 0.2924 | 0.00596 | -0.0892 | 49.0604
-1 | 0.351 | 0.00568 | -0.0899 | 61.7958
-0.5 | 0.4093 | 0.0053 | -0.0906 | 77.2264
0 | 0.4678 | 0.00488 | -0.0915 | 95.8607
0.5 | 0.5264 | 0.00472 | -0.0922 | 111.5254
1 | 0.5851 | 0.00465 | -0.0928 | 125.828
1.5 | 0.6439 | 0.00455 | -0.0936 | 141.5165
2 | 0.7017 | 0.00434 | -0.0942 | 161.682
2.5 | 0.7598 | 0.00423 | -0.0948 | 179.6217
3 | 0.8175 | 0.00424 | -0.0952 | 192.8066
3.5 | 0.8744 | 0.00432 | -0.0956 | 202.4074
4 | 0.9301 | 0.00444 | -0.0957 | 209.482
4.5 | 0.9829 | 0.00459 | -0.0951 | 214.1394
5 | 1.0418 | 0.00504 | -0.0962 | 206.7063
5.5 | 1.0966 | 0.00551 | -0.0965 | 199.02
6 | 1.1474 | 0.00633 | -0.0962 | 181.2638
6.5 | 1.1956 | 0.00732 | -0.0956 | 163.3333
7 | 1.2395 | 0.00853 | -0.0943 | 145.3107
7.5 | 1.2817 | 0.0097 | -0.0927 | 132.134
8 | 1.3231 | 0.01074 | -0.091 | 123.1937
8.5 | 1.3644 | 0.01162 | -0.0891 | 117.4182
9 | 1.4037 | 0.01245 | -0.087 | 112.747
9.5 | 1.4352 | 0.01326 | -0.0834 | 108.2353
10 | 1.4551 | 0.01431 | -0.0782 | 101.6841
10.5 | 1.4793 | 0.01558 | -0.0745 | 94.9487
11 | 1.5026 | 0.01718 | -0.0712 | 87.4622
11.5 | 1.5246 | 0.01907 | -0.0682 | 79.9476
12 | 1.5462 | 0.02115 | -0.0656 | 73.1064
12.5 | 1.5658 | 0.0235 | -0.063 | 66.6298
13 | 1.5871 | 0.02585 | -0.0609 | 61.3965
13.5 | 1.604 | 0.02863 | -0.0587 | 56.0251
14 | 1.6211 | 0.0315 | -0.0568 | 51.4635
14.5 | 1.6386 | 0.03451 | -0.0552 | 47.4819
15 | 1.6531 | 0.03794 | -0.0537 | 43.5714
15.5 | 1.6659 | 0.04171 | -0.0525 | 39.9401
16 | 1.678 | 0.0457 | -0.0516 | 36.7177
16.5 | 1.6917 | 0.0497 | -0.0509 | 34.0382
17 | 1.7032 | 0.05405 | -0.0505 | 31.5116
17.5 | 1.7121 | 0.05886 | -0.0504 | 29.0877
18 | 1.7193 | 0.06403 | -0.0505 | 26.8515
18.5 | 1.7202 | 0.07022 | -0.0511 | 24.4973
19 | 1.7177 | 0.07708 | -0.0521 | 22.2846
19.5 | 1.7194 | 0.08363 | -0.0534 | 20.5596
20 | 1.7192 | 0.09062 | -0.0552 | 18.9715

## 69. Re 4M Mach 0.25 (1)
BIGFOIL.COM POLAR EXPORT
GA 35-613
GA 35-613 |  |  |  | Cl Max: | 1.568 | at alpha= | 11 | deg
JavaFoil+Calcfoil stall+Eppler ext transition |  |  |  | L/D Max: | 176.749 | at alpha= | 5.5 | deg
Re: | 4000000 |  |  | Cd Min: | 0.00526 | at alpha= | -0.5 | deg
Mach: | 0.25 |  |  | Cl=0 at alpha= | -4.075 | deg
|  |  |  | @ Cl=0.1, Cd= | 0.0064
|  |  |  | @ Cl=0.4, Cd= | 0.0058987
|  |  |  | @ Cl=0.6, Cd= | 0.0054378
alpha (deg) | Cl | Cd | Cm | Cl/Cd
-13 | -0.218 | 0.08737 | -0.034 | -2.491
-12.5 | -0.251 | 0.08188 | -0.035 | -3.066
-12 | -0.279 | 0.07722 | -0.036 | -3.616
-11.5 | -0.303 | 0.07114 | -0.038 | -4.259
-11 | -0.321 | 0.06783 | -0.038 | -4.726
-10.5 | -0.333 | 0.0626 | -0.04 | -5.327
-10 | -0.339 | 0.05956 | -0.04 | -5.698
-9.5 | -0.34 | 0.05601 | -0.041 | -6.062
-9 | -0.334 | 0.05207 | -0.043 | -6.408
-8.5 | -0.322 | 0.04756 | -0.046 | -6.778
-8 | -0.368 | 0.0084 | -0.077 | -43.78
-7.5 | -0.338 | 0.00875 | -0.077 | -38.691
-7 | -0.303 | 0.008 | -0.078 | -37.836
-6.5 | -0.261 | 0.00767 | -0.079 | -33.958
-6 | -0.214 | 0.00745 | -0.08 | -28.676
-5.5 | -0.162 | 0.00718 | -0.08 | -22.607
-5 | -0.108 | 0.00668 | -0.081 | -16.154
-4.5 | -0.051 | 0.00651 | -0.082 | -7.783
-4 | 0.009 | 0.00631 | -0.083 | 1.363
-3.5 | 0.069 | 0.00648 | -0.084 | 10.695
-3 | 0.131 | 0.00632 | -0.084 | 20.752
-2.5 | 0.194 | 0.00633 | -0.085 | 30.562
-2 | 0.256 | 0.00614 | -0.086 | 41.721
-1.5 | 0.319 | 0.00612 | -0.087 | 52.119
-1 | 0.383 | 0.00614 | -0.087 | 62.285
-0.5 | 0.445 | 0.00526 | -0.088 | 84.625
0 | 0.511 | 0.00527 | -0.089 | 97.069
0.5 | 0.574 | 0.00538 | -0.09 | 106.639
1 | 0.637 | 0.00552 | -0.091 | 115.451
1.5 | 0.7 | 0.00564 | -0.091 | 124.004
2 | 0.763 | 0.00578 | -0.092 | 132.065
2.5 | 0.826 | 0.00596 | -0.093 | 138.466
3 | 0.888 | 0.00609 | -0.094 | 145.815
3.5 | 0.947 | 0.00631 | -0.095 | 149.911
4 | 1.009 | 0.00644 | -0.095 | 156.584
4.5 | 1.07 | 0.00617 | -0.096 | 173.37
5 | 1.132 | 0.00641 | -0.097 | 176.448
5.5 | 1.191 | 0.00674 | -0.098 | 176.749
6 | 1.249 | 0.00733 | -0.099 | 170.483
6.5 | 1.305 | 0.00843 | -0.099 | 154.779
7 | 1.358 | 0.00935 | -0.1 | 145.294
7.5 | 1.408 | 0.01166 | -0.101 | 120.777
8 | 1.42 | 0.01456 | -0.099 | 97.538
8.5 | 1.456 | 0.01629 | -0.099 | 89.366
9 | 1.49 | 0.01733 | -0.1 | 85.986
9.5 | 1.52 | 0.01843 | -0.1 | 82.504
10 | 1.545 | 0.01961 | -0.101 | 78.78
10.5 | 1.563 | 0.02085 | -0.101 | 74.966
11 | 1.568 | 0.02219 | -0.102 | 70.664
11.5 | 1.558 | 0.02374 | -0.102 | 65.611
12 | 1.536 | 0.02548 | -0.103 | 60.301
12.5 | 1.503 | 0.0273 | -0.103 | 55.042
13 | 1.457 | 0.0293 | -0.103 | 49.743
13.5 | 1.4 | 0.03164 | -0.104 | 44.246
14 | 1.331 | 0.0345 | -0.104 | 38.573
14.5 | 1.249 | 0.03828 | -0.104 | 32.638
15 | 1.158 | 0.04291 | -0.104 | 26.986
15.5 | 1.052 | 0.05114 | -0.103 | 20.566
16 | 0.94 | 0.0613 | -0.101 | 15.33

## 70. Re 4M Mach 0.25 (2)
BIGFOIL.COM POLAR EXPORT
GA 35-613
GA 35-613 |  |  |  | Cl Max: | 1.672 | at alpha= | 17 | deg
XFOIL ncrit=9 |  |  |  | L/D Max: | 216.391 | at alpha= | 4.5 | deg
Re: | 4000000 |  |  | Cd Min: | 0.15259 | at alpha= | -14 | deg
Mach: | 0.25 |  |  | Cl=0 at alpha= | -3.9755 | deg
|  |  |  | @ Cl=0.1, Cd= | 0.0064827
|  |  |  | @ Cl=0.4, Cd= | 0.0055478
|  |  |  | @ Cl=0.6, Cd= | 0.0047076
alpha (deg) | Cl | Cd | Cm | Cl/Cd
-14 | -0.3479 | 0.15259 | -0.0244 | -2.28
-13.5 | -0.3316 | 0.14478 | -0.0284 | -2.2904
-13 | -0.3164 | 0.13721 | -0.0324 | -2.306
-12.5 | -0.3021 | 0.12964 | -0.0363 | -2.3303
-12 | -0.2878 | 0.12241 | -0.04 | -2.3511
-11.5 | -0.2753 | 0.11481 | -0.0439 | -2.3979
-11 | -0.2648 | 0.10705 | -0.0477 | -2.4736
-10.5 | -0.263 | 0.09827 | -0.0521 | -2.6763
-9 | -0.5604 | 0.02188 | -0.0914 | -25.6124
-8.5 | -0.5245 | 0.01687 | -0.0907 | -31.0907
-8 | -0.4752 | 0.01403 | -0.0901 | -33.8703
-7.5 | -0.4205 | 0.01215 | -0.0896 | -34.6091
-7 | -0.3631 | 0.01086 | -0.0893 | -33.4346
-6.5 | -0.3048 | 0.00966 | -0.089 | -31.5528
-6 | -0.2464 | 0.00848 | -0.0888 | -29.0566
-5.5 | -0.1859 | 0.00793 | -0.0889 | -23.4426
-5 | -0.1249 | 0.00752 | -0.089 | -16.609
-4.5 | -0.0639 | 0.00723 | -0.0893 | -8.8382
-4 | -0.003 | 0.00689 | -0.0896 | -0.43541
-3.5 | 0.0582 | 0.00664 | -0.09 | 8.7651
-3 | 0.1193 | 0.00641 | -0.0904 | 18.6115
-2.5 | 0.1803 | 0.00628 | -0.0909 | 28.7102
-2 | 0.2415 | 0.00614 | -0.0915 | 39.3322
-1.5 | 0.3026 | 0.00601 | -0.092 | 50.3494
-1 | 0.3633 | 0.00579 | -0.0927 | 62.7461
-0.5 | 0.4239 | 0.00539 | -0.0934 | 78.6456
0 | 0.4843 | 0.00495 | -0.0943 | 97.8384
0.5 | 0.5448 | 0.00478 | -0.095 | 113.9749
1 | 0.6058 | 0.0047 | -0.0957 | 128.8936
1.5 | 0.6665 | 0.00463 | -0.0964 | 143.9525
2 | 0.7268 | 0.00442 | -0.0971 | 164.4344
2.5 | 0.7868 | 0.00433 | -0.0977 | 181.709
3 | 0.8468 | 0.00433 | -0.0982 | 195.5658
3.5 | 0.906 | 0.00441 | -0.0985 | 205.4422
4 | 0.9638 | 0.00456 | -0.0985 | 211.3596
4.5 | 1.0192 | 0.00471 | -0.098 | 216.3907
5 | 1.0796 | 0.00516 | -0.0988 | 209.2248
5.5 | 1.136 | 0.0057 | -0.0989 | 199.2982
6 | 1.1879 | 0.0066 | -0.0982 | 179.9848
6.5 | 1.2358 | 0.00772 | -0.0971 | 160.0777
7 | 1.2786 | 0.00904 | -0.0951 | 141.4381
7.5 | 1.3181 | 0.01034 | -0.0925 | 127.4758
8 | 1.3558 | 0.01148 | -0.0895 | 118.101
8.5 | 1.3898 | 0.01249 | -0.0859 | 111.273
9 | 1.4082 | 0.0136 | -0.0797 | 103.5441
9.5 | 1.4323 | 0.01499 | -0.0754 | 95.5504
10 | 1.4567 | 0.0167 | -0.0717 | 87.2275
10.5 | 1.481 | 0.01867 | -0.0685 | 79.3251
11 | 1.5038 | 0.0209 | -0.0655 | 71.9522
11.5 | 1.5242 | 0.02343 | -0.0626 | 65.0534
12 | 1.544 | 0.02614 | -0.06 | 59.0666
12.5 | 1.5635 | 0.02899 | -0.0575 | 53.9324
13 | 1.5799 | 0.03219 | -0.0552 | 49.0805
13.5 | 1.5969 | 0.03561 | -0.0533 | 44.8441
14 | 1.6126 | 0.03931 | -0.0516 | 41.0226
14.5 | 1.6262 | 0.04339 | -0.0501 | 37.4787
15 | 1.638 | 0.04781 | -0.0489 | 34.2606
15.5 | 1.6505 | 0.05237 | -0.0481 | 31.5161
16 | 1.6595 | 0.05751 | -0.0475 | 28.8559
16.5 | 1.6669 | 0.06305 | -0.0474 | 26.4377
17 | 1.672 | 0.06906 | -0.0476 | 24.2108
17.5 | 1.6713 | 0.07606 | -0.0484 | 21.9734
18 | 1.6643 | 0.08422 | -0.0499 | 19.7613
18.5 | 1.6609 | 0.09222 | -0.0519 | 18.0102
19 | 1.6538 | 0.10103 | -0.0546 | 16.3694
19.5 | 1.643 | 0.11069 | -0.0581 | 14.8433
20 | 1.6304 | 0.12085 | -0.0623 | 13.4911

## 71. Re 4M Mach 0.50 (1)
BIGFOIL.COM POLAR EXPORT
GA 35-613
GA 35-613 |  |  |  | Cl Max: | 1.481 | at alpha= | 8 | deg
JavaFoil+Calcfoil stall+Eppler ext transition |  |  |  | L/D Max: | 168.357 | at alpha= | 4.5 | deg
Re: | 4000000 |  |  | Cd Min: | 0.00552 | at alpha= | -0.5 | deg
Mach: | 0.5 |  |  | Cl=0 at alpha= | -4.0738 | deg
|  |  |  | @ Cl=0.1, Cd= | 0.0065383
|  |  |  | @ Cl=0.4, Cd= | 0.00639
|  |  |  | @ Cl=0.6, Cd= | 0.005676
alpha (deg) | Cl | Cd | Cm | Cl/Cd
-20 | -0.873 | 0.1647 | -0.041 | -5.3
-19.5 | -0.846 | 0.15727 | -0.041 | -5.382
-19 | -0.821 | 0.16163 | -0.042 | -5.082
-18.5 | -0.795 | 0.15276 | -0.042 | -5.205
-18 | -0.768 | 0.14433 | -0.042 | -5.321
-17.5 | -0.74 | 0.13843 | -0.042 | -5.346
-17 | -0.713 | 0.13422 | -0.042 | -5.309
-16.5 | -0.684 | 0.1292 | -0.041 | -5.297
-16 | -0.657 | 0.12425 | -0.041 | -5.289
-15.5 | -0.63 | 0.12143 | -0.041 | -5.189
-15 | -0.603 | 0.11679 | -0.041 | -5.162
-14.5 | -0.576 | 0.11488 | -0.041 | -5.013
-14 | -0.549 | 0.1079 | -0.041 | -5.086
-13.5 | -0.522 | 0.1033 | -0.041 | -5.049
-13 | -0.495 | 0.09953 | -0.042 | -4.971
-12.5 | -0.467 | 0.0923 | -0.041 | -5.056
-12 | -0.438 | 0.08629 | -0.039 | -5.08
-11.5 | -0.411 | 0.07894 | -0.039 | -5.207
-11 | -0.384 | 0.0731 | -0.039 | -5.248
-10.5 | -0.356 | 0.07877 | -0.04 | -4.522
-10 | -0.329 | 0.07608 | -0.04 | -4.321
-9.5 | -0.301 | 0.07354 | -0.04 | -4.097
-9 | -0.274 | 0.05517 | -0.042 | -4.967
-8.5 | -0.246 | 0.05804 | -0.04 | -4.236
-8 | -0.218 | 0.05091 | -0.041 | -4.291
-7.5 | -0.191 | 0.04837 | -0.042 | -3.945
-7 | -0.163 | 0.046 | -0.042 | -3.544
-6.5 | -0.135 | 0.0437 | -0.043 | -3.097
-6 | -0.108 | 0.03952 | -0.049 | -2.736
-5.5 | -0.098 | 0.00803 | -0.09 | -12.207
-5 | -0.102 | 0.00763 | -0.091 | -13.332
-4.5 | -0.052 | 0.00733 | -0.092 | -7.134
-4 | 0.009 | 0.00684 | -0.093 | 1.349
-3.5 | 0.076 | 0.00658 | -0.093 | 11.529
-3 | 0.145 | 0.00646 | -0.094 | 22.437
-2.5 | 0.215 | 0.00664 | -0.095 | 32.4
-2 | 0.286 | 0.00645 | -0.096 | 44.258
-1.5 | 0.356 | 0.00639 | -0.097 | 55.792
-1 | 0.428 | 0.00639 | -0.098 | 66.979
-0.5 | 0.498 | 0.00552 | -0.099 | 90.118
0 | 0.572 | 0.0056 | -0.1 | 102.112
0.5 | 0.642 | 0.00579 | -0.1 | 110.892
1 | 0.712 | 0.00598 | -0.101 | 119.077
1.5 | 0.783 | 0.00614 | -0.102 | 127.407
2 | 0.853 | 0.00632 | -0.103 | 135.017
2.5 | 0.923 | 0.00661 | -0.104 | 139.717
3 | 0.993 | 0.00686 | -0.105 | 144.89
3.5 | 1.056 | 0.00703 | -0.106 | 150.302
4 | 1.125 | 0.00726 | -0.107 | 154.952
4.5 | 1.194 | 0.00709 | -0.108 | 168.357
5 | 1.261 | 0.00779 | -0.108 | 161.891
5.5 | 1.326 | 0.00861 | -0.109 | 153.948
6 | 1.386 | 0.00972 | -0.11 | 142.651
6.5 | 1.408 | 0.01152 | -0.109 | 122.229
7 | 1.44 | 0.01511 | -0.108 | 95.352
7.5 | 1.464 | 0.01959 | -0.108 | 74.745
8 | 1.481 | 0.02127 | -0.108 | 69.656
8.5 | 1.474 | 0.02313 | -0.109 | 63.693
9 | 1.417 | 0.0252 | -0.109 | 56.216
9.5 | 1.164 | 0.02759 | -0.11 | 42.175
10 | 0.922 | 0.03135 | -0.11 | 29.415
10.5 | 0.952 | 0.03298 | -0.111 | 28.877
11 | 0.981 | 0.03579 | -0.111 | 27.408
11.5 | 0.869 | 0.08842 | -0.059 | 9.828
12 | 0.895 | 0.09119 | -0.057 | 9.818
12.5 | 0.922 | 0.11182 | -0.056 | 8.244
13 | 0.967 | 0.10027 | -0.077 | 9.649

## 72. Re 4M Mach 0.50 (2)
BIGFOIL.COM POLAR EXPORT
GA 35-613
GA 35-613 |  |  |  | Cl Max: | 1.537 | at alpha= | 12.5 | deg
XFOIL ncrit=9 |  |  |  | L/D Max: | 222.233 | at alpha= | 4.5 | deg
Re: | 4000000 |  |  | Cd Min: | 0.25687 | at alpha= | -20 | deg
Mach: | 0.5 |  |  | Cl=0 at alpha= | -3.9355 | deg
|  |  |  | @ Cl=0.1, Cd= | 0.0069845
|  |  |  | @ Cl=0.4, Cd= | 0.0061468
|  |  |  | @ Cl=0.6, Cd= | 0.0051299
alpha (deg) | Cl | Cd | Cm | Cl/Cd
-20 | -0.6134 | 0.25687 | 0.0338 | -2.388
-19.5 | -0.5899 | 0.24939 | 0.0287 | -2.3654
-19 | -0.566 | 0.24199 | 0.0236 | -2.3389
-18 | -0.5183 | 0.22588 | 0.0137 | -2.2946
-17.5 | -0.4952 | 0.21766 | 0.0087 | -2.2751
-17 | -0.4721 | 0.20961 | 0.0037 | -2.2523
-16.5 | -0.4489 | 0.20175 | -0.0011 | -2.225
-16 | -0.426 | 0.19379 | -0.0059 | -2.1983
-15.5 | -0.4031 | 0.18609 | -0.0106 | -2.1662
-15 | -0.3821 | 0.17775 | -0.0153 | -2.1496
-14.5 | -0.3588 | 0.17124 | -0.0196 | -2.0953
-14 | -0.3368 | 0.16363 | -0.0241 | -2.0583
-13.5 | -0.315 | 0.15613 | -0.0286 | -2.0175
-13 | -0.2949 | 0.14765 | -0.0332 | -1.9973
-12.5 | -0.2749 | 0.13992 | -0.0375 | -1.9647
-12 | -0.2552 | 0.13243 | -0.0417 | -1.9271
-11.5 | -0.2367 | 0.12478 | -0.046 | -1.8969
-11 | -0.2191 | 0.11721 | -0.0501 | -1.8693
-10.5 | -0.1533 | 0.10123 | -0.0461 | -1.5144
-10 | -0.1879 | 0.10264 | -0.0581 | -1.8307
-9.5 | -0.1751 | 0.09504 | -0.0622 | -1.8424
-8.5 | -0.1586 | 0.07891 | -0.0707 | -2.0099
-8 | -0.1544 | 0.07104 | -0.075 | -2.1734
-7.5 | -0.1604 | 0.0624 | -0.0801 | -2.5705
-7 | -0.1632 | 0.05492 | -0.0847 | -2.9716
-6.5 | -0.1788 | 0.04528 | -0.0945 | -3.9488
-6 | -0.1768 | 0.03503 | -0.1026 | -5.0471
-5.5 | -0.1609 | 0.02557 | -0.1058 | -6.2925
-5 | -0.1317 | 0.01555 | -0.1064 | -8.4695
-4.5 | -0.0796 | 0.00923 | -0.1053 | -8.6241
-4 | -0.0093 | 0.00785 | -0.1043 | -1.1847
-3.5 | 0.0628 | 0.00718 | -0.1038 | 8.7465
-3 | 0.1351 | 0.0068 | -0.1037 | 19.8676
-2.5 | 0.2068 | 0.00653 | -0.1038 | 31.6692
-2 | 0.278 | 0.00639 | -0.1041 | 43.5055
-1.5 | 0.3493 | 0.00624 | -0.1046 | 55.9776
-1 | 0.42 | 0.00611 | -0.1051 | 68.7398
0 | 0.5597 | 0.00528 | -0.1068 | 106.0038
0.5 | 0.6295 | 0.00502 | -0.1077 | 125.3984
1 | 0.6999 | 0.00498 | -0.1085 | 140.5422
1.5 | 0.7705 | 0.00496 | -0.1093 | 155.3427
2 | 0.8407 | 0.00488 | -0.11 | 172.2746
2.5 | 0.9105 | 0.00481 | -0.1106 | 189.2931
3 | 0.9806 | 0.00479 | -0.111 | 204.7182
3.5 | 1.0503 | 0.00489 | -0.1112 | 214.7853
4 | 1.1184 | 0.00511 | -0.1109 | 218.865
4.5 | 1.1845 | 0.00533 | -0.11 | 222.2326
5 | 1.2532 | 0.00578 | -0.1096 | 216.8166
5.5 | 1.3147 | 0.00663 | -0.1081 | 198.2956
6 | 1.3613 | 0.00812 | -0.1044 | 167.6478
6.5 | 1.3912 | 0.0099 | -0.0983 | 140.5253
7 | 1.3877 | 0.01205 | -0.0876 | 115.1618
7.5 | 1.3864 | 0.01543 | -0.0801 | 89.8509
9 | 1.4239 | 0.02608 | -0.0655 | 54.5974
9.5 | 1.4447 | 0.02955 | -0.0619 | 48.89
10 | 1.466 | 0.03321 | -0.0585 | 44.1433
10.5 | 1.4851 | 0.03731 | -0.0554 | 39.8043
11 | 1.5029 | 0.04176 | -0.0526 | 35.989
11.5 | 1.5204 | 0.0465 | -0.05 | 32.6968
12 | 1.5311 | 0.05212 | -0.0478 | 29.3764
12.5 | 1.537 | 0.05851 | -0.046 | 26.269
13 | 1.5319 | 0.06641 | -0.0452 | 23.0673
13.5 | 1.5165 | 0.07589 | -0.0456 | 19.9829
14 | 1.4946 | 0.08668 | -0.0474 | 17.2427
14.5 | 1.4706 | 0.09841 | -0.0507 | 14.9436
15 | 1.4428 | 0.11141 | -0.0558 | 12.9504
15.5 | 1.4157 | 0.12506 | -0.0624 | 11.3202
16 | 1.3867 | 0.13973 | -0.0707 | 9.9241
16.5 | 1.3594 | 0.15493 | -0.0804 | 8.7743
17 | 1.3362 | 0.17012 | -0.0907 | 7.8545
17.5 | 1.317 | 0.18521 | -0.1012 | 7.1108

## 73. Re 5M Mach 0.00 (1)
BIGFOIL.COM POLAR EXPORT
GA 35-613
GA 35-613 |  |  |  | Cl Max: | 1.597 | at alpha= | 12 | deg
JavaFoil+Calcfoil stall+Eppler ext transition |  |  |  | L/D Max: | 176.312 | at alpha= | 5.5 | deg
Re: | 5000000 |  |  | Cd Min: | 0.00485 | at alpha= | -1 | deg
Mach: | 0 |  |  | Cl=0 at alpha= | -4.0702 | deg
|  |  |  | @ Cl=0.1, Cd= | 0.006139
|  |  |  | @ Cl=0.4, Cd= | 0.0049708
|  |  |  | @ Cl=0.6, Cd= | 0.005301
alpha (deg) | Cl | Cd | Cm | Cl/Cd
-15 | -0.427 | 0.09772 | -0.036 | -4.365
-14.5 | -0.435 | 0.09254 | -0.037 | -4.696
-14 | -0.441 | 0.08744 | -0.038 | -5.046
-13.5 | -0.446 | 0.0822 | -0.039 | -5.431
-13 | -0.448 | 0.07963 | -0.038 | -5.63
-12.5 | -0.451 | 0.07269 | -0.041 | -6.205
-12 | -0.45 | 0.06752 | -0.042 | -6.67
-11.5 | -0.448 | 0.06212 | -0.044 | -7.204
-11 | -0.439 | 0.06019 | -0.044 | -7.289
-10.5 | -0.433 | 0.05252 | -0.048 | -8.236
-10 | -0.486 | 0.01145 | -0.069 | -42.485
-9.5 | -0.47 | 0.01005 | -0.071 | -46.818
-9 | -0.452 | 0.00862 | -0.073 | -52.371
-8.5 | -0.423 | 0.00806 | -0.074 | -52.518
-8 | -0.389 | 0.00741 | -0.074 | -52.491
-7.5 | -0.35 | 0.0077 | -0.075 | -45.471
-7 | -0.308 | 0.00751 | -0.076 | -40.972
-6.5 | -0.262 | 0.00718 | -0.076 | -36.42
-6 | -0.212 | 0.00692 | -0.077 | -30.655
-5.5 | -0.16 | 0.00677 | -0.078 | -23.677
-5 | -0.106 | 0.00642 | -0.079 | -16.487
-4.5 | -0.049 | 0.00623 | -0.079 | -7.943
-4 | 0.008 | 0.00614 | -0.08 | 1.365
-3.5 | 0.067 | 0.00615 | -0.081 | 10.961
-3 | 0.127 | 0.00613 | -0.082 | 20.765
-2.5 | 0.188 | 0.00593 | -0.082 | 31.629
-2 | 0.248 | 0.00595 | -0.083 | 41.762
-1.5 | 0.309 | 0.00592 | -0.084 | 52.225
-1 | 0.371 | 0.00485 | -0.085 | 76.464
-0.5 | 0.431 | 0.0051 | -0.085 | 84.545
0 | 0.495 | 0.00512 | -0.086 | 96.801
0.5 | 0.556 | 0.0052 | -0.087 | 106.876
1 | 0.617 | 0.00534 | -0.088 | 115.445
1.5 | 0.678 | 0.00544 | -0.089 | 124.508
2 | 0.739 | 0.00557 | -0.089 | 132.492
2.5 | 0.799 | 0.00576 | -0.09 | 138.887
3 | 0.86 | 0.00586 | -0.091 | 146.831
3.5 | 0.917 | 0.00602 | -0.092 | 152.25
4 | 0.977 | 0.00612 | -0.092 | 159.692
4.5 | 1.037 | 0.00634 | -0.093 | 163.591
5 | 1.096 | 0.00631 | -0.094 | 173.714
5.5 | 1.154 | 0.00655 | -0.095 | 176.312
6 | 1.211 | 0.00716 | -0.096 | 169.097
6.5 | 1.266 | 0.00815 | -0.096 | 155.264
7 | 1.319 | 0.00875 | -0.097 | 150.715
7.5 | 1.37 | 0.01022 | -0.098 | 133.993
8 | 1.419 | 0.01262 | -0.098 | 112.431
8.5 | 1.434 | 0.01428 | -0.097 | 100.44
9 | 1.472 | 0.01506 | -0.098 | 97.787
9.5 | 1.507 | 0.01593 | -0.098 | 94.592
10 | 1.539 | 0.01688 | -0.098 | 91.119
10.5 | 1.566 | 0.0179 | -0.099 | 87.525
11 | 1.585 | 0.01885 | -0.099 | 84.08
11.5 | 1.594 | 0.02008 | -0.1 | 79.399
12 | 1.597 | 0.0213 | -0.1 | 75.002
12.5 | 1.594 | 0.02268 | -0.101 | 70.27
13 | 1.583 | 0.02419 | -0.101 | 65.468
13.5 | 1.567 | 0.02582 | -0.102 | 60.684
14 | 1.544 | 0.02756 | -0.102 | 56.031
14.5 | 1.516 | 0.02945 | -0.102 | 51.48
15 | 1.483 | 0.0313 | -0.103 | 47.395
15.5 | 1.445 | 0.03372 | -0.103 | 42.857
16 | 1.404 | 0.03641 | -0.103 | 38.546
16.5 | 1.358 | 0.03947 | -0.104 | 34.415
17 | 1.311 | 0.04278 | -0.104 | 30.641

## 74. Re 5M Mach 0.00 (2)
BIGFOIL.COM POLAR EXPORT
GA 35-613
GA 35-613 |  |  |  | Cl Max: | 1.7694 | at alpha= | 20 | deg
XFOIL ncrit=9 |  |  |  | L/D Max: | 213.813 | at alpha= | 4.5 | deg
Re: | 5000000 |  |  | Cd Min: | 0.08027 | at alpha= | 20 | deg
Mach: | 0 |  |  | Cl=0 at alpha= | -3.9863 | deg
|  |  |  | @ Cl=0.1, Cd= | 0.0061137
|  |  |  | @ Cl=0.4, Cd= | 0.0052043
|  |  |  | @ Cl=0.6, Cd= | 0.0044609
alpha (deg) | Cl | Cd | Cm | Cl/Cd
-15.5 | -1.0298 | 0.03632 | -0.0897 | -28.3535
-15 | -1.0298 | 0.03163 | -0.0922 | -32.5577
-14.5 | -1.0727 | 0.0261 | -0.0874 | -41.0996
-14 | -1.0398 | 0.0244 | -0.0862 | -42.6148
-13.5 | -1.0086 | 0.02203 | -0.0851 | -45.783
-13 | -0.9686 | 0.02031 | -0.0843 | -47.6908
-12.5 | -0.9271 | 0.01846 | -0.0836 | -50.2221
-12 | -0.8815 | 0.01694 | -0.0832 | -52.0366
-11.5 | -0.8336 | 0.0156 | -0.0828 | -53.4359
-11 | -0.7836 | 0.01441 | -0.0826 | -54.3789
-10.5 | -0.7324 | 0.01332 | -0.0825 | -54.985
-10 | -0.68 | 0.0123 | -0.0825 | -55.2846
-9.5 | -0.6265 | 0.01143 | -0.0825 | -54.8119
-9 | -0.572 | 0.01067 | -0.0826 | -53.6082
-8.5 | -0.5168 | 0.01 | -0.0827 | -51.68
-8 | -0.461 | 0.00939 | -0.0829 | -49.0948
-7.5 | -0.4047 | 0.00886 | -0.0832 | -45.6772
-7 | -0.3479 | 0.00841 | -0.0835 | -41.3674
-6.5 | -0.2907 | 0.00803 | -0.0838 | -36.2017
-6 | -0.2337 | 0.00754 | -0.0841 | -30.9947
-5.5 | -0.176 | 0.00718 | -0.0846 | -24.5125
-5 | -0.118 | 0.00693 | -0.085 | -17.0274
-4.5 | -0.0599 | 0.00672 | -0.0855 | -8.9137
-4 | -0.0016 | 0.00646 | -0.086 | -0.24768
-3.5 | 0.0567 | 0.00624 | -0.0865 | 9.0865
-3 | 0.115 | 0.00607 | -0.087 | 18.9456
-2.5 | 0.1737 | 0.00594 | -0.0876 | 29.2424
-2 | 0.2323 | 0.00582 | -0.0882 | 39.9141
-1.5 | 0.2908 | 0.00572 | -0.0888 | 50.8392
-1 | 0.3493 | 0.0055 | -0.0895 | 63.5091
-0.5 | 0.4076 | 0.00516 | -0.0902 | 78.9922
0 | 0.4657 | 0.00479 | -0.091 | 97.2234
0.5 | 0.5238 | 0.00455 | -0.0917 | 115.1209
1 | 0.5824 | 0.00447 | -0.0925 | 130.2908
1.5 | 0.6406 | 0.00444 | -0.0931 | 144.2793
2 | 0.6989 | 0.00429 | -0.0939 | 162.9138
2.5 | 0.7565 | 0.00415 | -0.0945 | 182.2892
3 | 0.8138 | 0.00415 | -0.0951 | 196.0964
4 | 0.9268 | 0.00436 | -0.0958 | 212.5688
4.5 | 0.9814 | 0.00459 | -0.0959 | 213.8126
5 | 1.0318 | 0.00504 | -0.0952 | 204.7222
5.5 | 1.0879 | 0.00563 | -0.096 | 193.2327
6 | 1.1385 | 0.00642 | -0.0958 | 177.3364
6.5 | 1.1866 | 0.00737 | -0.0952 | 161.0041
7 | 1.2315 | 0.00848 | -0.0941 | 145.2241
7.5 | 1.2757 | 0.00948 | -0.0929 | 134.5675
8 | 1.3199 | 0.01035 | -0.0916 | 127.5266
8.5 | 1.3643 | 0.01108 | -0.0904 | 123.1318
9 | 1.4064 | 0.01183 | -0.0888 | 118.8842
9.5 | 1.4469 | 0.01252 | -0.087 | 115.5671
10 | 1.4762 | 0.01329 | -0.0831 | 111.076
10.5 | 1.4948 | 0.01437 | -0.0779 | 104.0223
11 | 1.5167 | 0.01574 | -0.074 | 96.3596
11.5 | 1.5388 | 0.01738 | -0.0708 | 88.5386
12 | 1.5622 | 0.01915 | -0.0681 | 81.577
12.5 | 1.5847 | 0.02111 | -0.0656 | 75.0687
13 | 1.6048 | 0.02337 | -0.0632 | 68.6692
13.5 | 1.6249 | 0.02574 | -0.061 | 63.1274
14 | 1.6443 | 0.02826 | -0.0591 | 58.1847
14.5 | 1.6606 | 0.03112 | -0.0572 | 53.3612
15 | 1.6748 | 0.03432 | -0.0555 | 48.7995
15.5 | 1.6916 | 0.03744 | -0.0542 | 45.1816
16 | 1.707 | 0.04087 | -0.0532 | 41.7666
16.5 | 1.7204 | 0.0446 | -0.0523 | 38.574
17 | 1.7323 | 0.04866 | -0.0516 | 35.6001
17.5 | 1.7396 | 0.05334 | -0.0512 | 32.6134
18 | 1.7476 | 0.05815 | -0.051 | 30.0533
18.5 | 1.7541 | 0.06328 | -0.0512 | 27.7197
19 | 1.7608 | 0.06857 | -0.0517 | 25.6789
19.5 | 1.7661 | 0.07421 | -0.0525 | 23.7987
20 | 1.7694 | 0.08027 | -0.0537 | 22.0431

## 75. Re 5M Mach 0.10 (1)
BIGFOIL.COM POLAR EXPORT
GA 35-613
GA 35-613 |  |  |  | Cl Max: | 1.592 | at alpha= | 11.5 | deg
JavaFoil+Calcfoil stall+Eppler ext transition |  |  |  | L/D Max: | 176.337 | at alpha= | 5.5 | deg
Re: | 5000000 |  |  | Cd Min: | 0.00488 | at alpha= | -1 | deg
Mach: | 0.1 |  |  | Cl=0 at alpha= | -4.069 | deg
|  |  |  | @ Cl=0.1, Cd= | 0.0061367
|  |  |  | @ Cl=0.4, Cd= | 0.0049672
|  |  |  | @ Cl=0.6, Cd= | 0.0053005
alpha (deg) | Cl | Cd | Cm | Cl/Cd
-15 | -0.393 | 0.09899 | -0.036 | -3.973
-14.5 | -0.404 | 0.09392 | -0.037 | -4.299
-14 | -0.413 | 0.08853 | -0.037 | -4.664
-13.5 | -0.421 | 0.08373 | -0.038 | -5.026
-13 | -0.426 | 0.08025 | -0.038 | -5.307
-12.5 | -0.43 | 0.07538 | -0.039 | -5.703
-12 | -0.433 | 0.06912 | -0.041 | -6.259
-11.5 | -0.432 | 0.06394 | -0.043 | -6.757
-11 | -0.426 | 0.06173 | -0.042 | -6.898
-10.5 | -0.419 | 0.05644 | -0.045 | -7.43
-10 | -0.458 | 0.01778 | -0.066 | -25.78
-9.5 | -0.453 | 0.0126 | -0.069 | -35.958
-9 | -0.446 | 0.00882 | -0.073 | -50.554
-8.5 | -0.42 | 0.00817 | -0.074 | -51.438
-8 | -0.387 | 0.00762 | -0.075 | -50.781
-7.5 | -0.349 | 0.00782 | -0.075 | -44.646
-7 | -0.307 | 0.00753 | -0.076 | -40.811
-6.5 | -0.262 | 0.00719 | -0.077 | -36.375
-6 | -0.213 | 0.00704 | -0.078 | -30.205
-5.5 | -0.161 | 0.00676 | -0.078 | -23.746
-5 | -0.106 | 0.00639 | -0.079 | -16.613
-4.5 | -0.05 | 0.00619 | -0.08 | -8.02
-4 | 0.008 | 0.00611 | -0.081 | 1.379
-3.5 | 0.068 | 0.00619 | -0.081 | 10.945
-3 | 0.128 | 0.00609 | -0.082 | 20.983
-2.5 | 0.189 | 0.006 | -0.083 | 31.447
-2 | 0.25 | 0.00586 | -0.084 | 42.586
-1.5 | 0.311 | 0.00588 | -0.084 | 52.885
-1 | 0.372 | 0.00488 | -0.085 | 76.381
-0.5 | 0.433 | 0.00507 | -0.086 | 85.389
0 | 0.498 | 0.00515 | -0.087 | 96.636
0.5 | 0.559 | 0.00524 | -0.087 | 106.64
1 | 0.62 | 0.00533 | -0.088 | 116.289
1.5 | 0.681 | 0.00548 | -0.089 | 124.259
2 | 0.742 | 0.00557 | -0.09 | 133.286
2.5 | 0.803 | 0.00576 | -0.091 | 139.55
3 | 0.865 | 0.00586 | -0.091 | 147.519
3.5 | 0.922 | 0.00606 | -0.092 | 152.051
4 | 0.982 | 0.00615 | -0.093 | 159.562
4.5 | 1.042 | 0.00638 | -0.094 | 163.442
5 | 1.102 | 0.00635 | -0.094 | 173.512
5.5 | 1.16 | 0.00658 | -0.095 | 176.337
6 | 1.217 | 0.00721 | -0.096 | 168.891
6.5 | 1.272 | 0.00824 | -0.097 | 154.365
7 | 1.325 | 0.00924 | -0.098 | 143.418
7.5 | 1.376 | 0.01075 | -0.098 | 128.026
8 | 1.424 | 0.01218 | -0.099 | 116.962
8.5 | 1.438 | 0.01446 | -0.097 | 99.469
9 | 1.476 | 0.01528 | -0.098 | 96.568
9.5 | 1.51 | 0.01617 | -0.098 | 93.396
10 | 1.541 | 0.01715 | -0.099 | 89.845
10.5 | 1.568 | 0.01819 | -0.099 | 86.195
11 | 1.585 | 0.0192 | -0.1 | 82.525
11.5 | 1.592 | 0.02048 | -0.1 | 77.695
12 | 1.592 | 0.0217 | -0.101 | 73.359
12.5 | 1.585 | 0.02321 | -0.101 | 68.27
13 | 1.57 | 0.02479 | -0.102 | 63.347
13.5 | 1.55 | 0.02648 | -0.102 | 58.527
14 | 1.522 | 0.02822 | -0.102 | 53.944
14.5 | 1.489 | 0.03017 | -0.103 | 49.352
15 | 1.45 | 0.03222 | -0.103 | 45.019
15.5 | 1.407 | 0.03481 | -0.103 | 40.403
16 | 1.359 | 0.03768 | -0.104 | 36.061
16.5 | 1.307 | 0.0412 | -0.104 | 31.723

## 76. Re 5M Mach 0.10 (2)
BIGFOIL.COM POLAR EXPORT
GA 35-613
GA 35-613 |  |  |  | Cl Max: | 1.7595 | at alpha= | 20 | deg
XFOIL ncrit=9 |  |  |  | L/D Max: | 214.295 | at alpha= | 4.5 | deg
Re: | 5000000 |  |  | Cd Min: | 0.08463 | at alpha= | 20 | deg
Mach: | 0.1 |  |  | Cl=0 at alpha= | -3.9847 | deg
|  |  |  | @ Cl=0.1, Cd= | 0.0061466
|  |  |  | @ Cl=0.4, Cd= | 0.0052291
|  |  |  | @ Cl=0.6, Cd= | 0.0044629
alpha (deg) | Cl | Cd | Cm | Cl/Cd
-14.5 | -0.9684 | 0.03409 | -0.0928 | -28.4072
-14 | -0.9601 | 0.0313 | -0.0926 | -30.6741
-13.5 | -0.9803 | 0.02657 | -0.0887 | -36.895
-13 | -0.9524 | 0.02394 | -0.0874 | -39.7828
-12.5 | -0.9204 | 0.02114 | -0.0863 | -43.5383
-12 | -0.8798 | 0.019 | -0.0856 | -46.3053
-11.5 | -0.8347 | 0.01721 | -0.085 | -48.5009
-11 | -0.7863 | 0.01568 | -0.0845 | -50.1467
-10.5 | -0.7363 | 0.01429 | -0.0842 | -51.5255
-10 | -0.6844 | 0.01304 | -0.0839 | -52.4847
-9 | -0.5764 | 0.01109 | -0.0838 | -51.9748
-8.5 | -0.521 | 0.01033 | -0.0838 | -50.4356
-8 | -0.4649 | 0.00962 | -0.0839 | -48.3264
-7.5 | -0.4082 | 0.00903 | -0.084 | -45.2049
-7 | -0.3509 | 0.00853 | -0.0843 | -41.1372
-6.5 | -0.2932 | 0.00811 | -0.0846 | -36.1529
-5.5 | -0.1775 | 0.00722 | -0.0852 | -24.5845
-5 | -0.1191 | 0.00696 | -0.0856 | -17.1121
-4.5 | -0.0606 | 0.00674 | -0.0861 | -8.9911
-4 | -0.0018 | 0.00648 | -0.0865 | -0.27778
-3.5 | 0.0569 | 0.00626 | -0.087 | 9.0895
-2.5 | 0.1747 | 0.00595 | -0.0881 | 29.3613
-2 | 0.2337 | 0.00582 | -0.0887 | 40.1546
-1.5 | 0.2927 | 0.00572 | -0.0893 | 51.1713
-1 | 0.3515 | 0.00551 | -0.09 | 63.7931
-0.5 | 0.4102 | 0.00517 | -0.0907 | 79.3424
0 | 0.4686 | 0.00481 | -0.0915 | 97.422
0.5 | 0.5272 | 0.00455 | -0.0923 | 115.8681
1 | 0.5861 | 0.00447 | -0.093 | 131.1186
1.5 | 0.6448 | 0.00444 | -0.0937 | 145.2252
2 | 0.7033 | 0.0043 | -0.0944 | 163.5581
2.5 | 0.7614 | 0.00417 | -0.0951 | 182.5899
3 | 0.8191 | 0.00416 | -0.0956 | 196.899
3.5 | 0.8764 | 0.00424 | -0.0961 | 206.6981
4 | 0.9329 | 0.00438 | -0.0964 | 212.9909
4.5 | 0.9879 | 0.00461 | -0.0964 | 214.295
5 | 1.0384 | 0.00506 | -0.0956 | 205.2174
5.5 | 1.0949 | 0.00566 | -0.0964 | 193.4452
6 | 1.1457 | 0.00648 | -0.0961 | 176.8056
6.5 | 1.1939 | 0.00744 | -0.0955 | 160.4704
7.5 | 1.283 | 0.00957 | -0.093 | 134.0648
8 | 1.3266 | 0.01048 | -0.0915 | 126.584
8.5 | 1.3708 | 0.01122 | -0.0901 | 122.1747
9 | 1.4121 | 0.01199 | -0.0883 | 117.7731
9.5 | 1.4513 | 0.01271 | -0.0861 | 114.1857
10 | 1.4741 | 0.01354 | -0.0809 | 108.87
10.5 | 1.4947 | 0.01476 | -0.0763 | 101.2669
11 | 1.5172 | 0.01625 | -0.0727 | 93.3662
11.5 | 1.5395 | 0.018 | -0.0695 | 85.5278
12 | 1.562 | 0.01994 | -0.0668 | 78.335
12.5 | 1.5849 | 0.02199 | -0.0644 | 72.0737
13 | 1.6039 | 0.02442 | -0.0619 | 65.6798
13.5 | 1.6244 | 0.02685 | -0.0598 | 60.4991
14 | 1.6433 | 0.02951 | -0.0578 | 55.6862
14.5 | 1.658 | 0.03263 | -0.0559 | 50.8121
15 | 1.6732 | 0.03588 | -0.0543 | 46.6332
15.5 | 1.6898 | 0.03918 | -0.0531 | 43.1291
16 | 1.7047 | 0.04277 | -0.0521 | 39.8574
16.5 | 1.7176 | 0.04671 | -0.0512 | 36.7716
17 | 1.7282 | 0.05105 | -0.0506 | 33.8531
17.5 | 1.7324 | 0.05629 | -0.0503 | 30.7763
18 | 1.7396 | 0.06139 | -0.0503 | 28.3369
18.5 | 1.7481 | 0.06647 | -0.0506 | 26.2991
19 | 1.7536 | 0.07214 | -0.0513 | 24.3083
19.5 | 1.7572 | 0.07819 | -0.0523 | 22.4735
20 | 1.7595 | 0.08463 | -0.0537 | 20.7905

## 77. Re 5M Mach 0.25 (1)
BIGFOIL.COM POLAR EXPORT
GA 35-613
GA 35-613 |  |  |  | Cl Max: | 1.571 | at alpha= | 11 | deg
JavaFoil+Calcfoil stall+Eppler ext transition |  |  |  | L/D Max: | 172.807 | at alpha= | 5.5 | deg
Re: | 5000000 |  |  | Cd Min: | 0.00517 | at alpha= | -0.5 | deg
Mach: | 0.25 |  |  | Cl=0 at alpha= | -4.075 | deg
|  |  |  | @ Cl=0.1, Cd= | 0.006185
|  |  |  | @ Cl=0.4, Cd= | 0.0057216
|  |  |  | @ Cl=0.6, Cd= | 0.0053778
alpha (deg) | Cl | Cd | Cm | Cl/Cd
-13 | -0.218 | 0.08584 | -0.036 | -2.539
-12.5 | -0.251 | 0.08059 | -0.036 | -3.119
-12 | -0.28 | 0.07566 | -0.037 | -3.697
-11.5 | -0.303 | 0.0699 | -0.039 | -4.34
-11 | -0.321 | 0.06658 | -0.039 | -4.822
-10.5 | -0.334 | 0.06101 | -0.042 | -5.48
-10 | -0.341 | 0.05649 | -0.044 | -6.045
-9.5 | -0.341 | 0.05428 | -0.043 | -6.277
-9 | -0.337 | 0.04854 | -0.047 | -6.937
-8.5 | -0.331 | 0.03907 | -0.055 | -8.469
-8 | -0.369 | 0.00803 | -0.077 | -45.893
-7.5 | -0.339 | 0.00813 | -0.077 | -41.69
-7 | -0.303 | 0.00767 | -0.078 | -39.467
-6.5 | -0.261 | 0.00747 | -0.079 | -34.893
-6 | -0.214 | 0.00712 | -0.08 | -29.985
-5.5 | -0.162 | 0.00697 | -0.08 | -23.29
-5 | -0.108 | 0.00648 | -0.081 | -16.652
-4.5 | -0.051 | 0.00628 | -0.082 | -8.073
-4 | 0.009 | 0.00609 | -0.083 | 1.414
-3.5 | 0.069 | 0.0062 | -0.084 | 11.182
-3 | 0.131 | 0.00617 | -0.084 | 21.251
-2.5 | 0.194 | 0.00607 | -0.085 | 31.901
-2 | 0.256 | 0.00598 | -0.086 | 42.843
-1.5 | 0.319 | 0.00596 | -0.087 | 53.577
-1 | 0.383 | 0.00593 | -0.087 | 64.519
-0.5 | 0.445 | 0.00517 | -0.088 | 86.107
0 | 0.511 | 0.00522 | -0.089 | 97.999
0.5 | 0.574 | 0.00532 | -0.09 | 107.849
1 | 0.637 | 0.00546 | -0.091 | 116.664
1.5 | 0.7 | 0.00552 | -0.091 | 126.687
2 | 0.763 | 0.00573 | -0.092 | 133.185
2.5 | 0.826 | 0.00587 | -0.093 | 140.649
3 | 0.888 | 0.00599 | -0.094 | 148.362
3.5 | 0.947 | 0.0062 | -0.095 | 152.692
4 | 1.009 | 0.00631 | -0.095 | 159.96
4.5 | 1.07 | 0.00658 | -0.096 | 162.604
5 | 1.132 | 0.00663 | -0.097 | 170.597
5.5 | 1.191 | 0.00689 | -0.098 | 172.807
6 | 1.249 | 0.00756 | -0.099 | 165.248
6.5 | 1.305 | 0.00869 | -0.099 | 150.038
7 | 1.358 | 0.0101 | -0.1 | 134.419
7.5 | 1.408 | 0.01151 | -0.101 | 122.347
8 | 1.423 | 0.0139 | -0.099 | 102.405
8.5 | 1.46 | 0.01555 | -0.1 | 93.845
9 | 1.494 | 0.01656 | -0.1 | 90.231
9.5 | 1.524 | 0.0176 | -0.101 | 86.594
10 | 1.548 | 0.01872 | -0.101 | 82.698
10.5 | 1.567 | 0.0199 | -0.102 | 78.719
11 | 1.571 | 0.02119 | -0.102 | 74.164
11.5 | 1.561 | 0.02266 | -0.102 | 68.872
12 | 1.539 | 0.0243 | -0.103 | 63.349
12.5 | 1.506 | 0.02604 | -0.103 | 57.829
13 | 1.46 | 0.028 | -0.104 | 52.148
13.5 | 1.403 | 0.03024 | -0.104 | 46.384
14 | 1.333 | 0.03292 | -0.104 | 40.501
14.5 | 1.252 | 0.0365 | -0.104 | 34.31
15 | 1.161 | 0.04075 | -0.104 | 28.497
15.5 | 1.058 | 0.04759 | -0.103 | 22.224
16 | 0.949 | 0.05514 | -0.102 | 17.21

## 78. Re 5M Mach 0.25 (2)
BIGFOIL.COM POLAR EXPORT
GA 35-613
GA 35-613 |  |  |  | Cl Max: | 1.7029 | at alpha= | 18 | deg
XFOIL ncrit=9 |  |  |  | L/D Max: | 217.431 | at alpha= | 4.5 | deg
Re: | 5000000 |  |  | Cd Min: | 0.15815 | at alpha= | -14.5 | deg
Mach: | 0.25 |  |  | Cl=0 at alpha= | -3.9763 | deg
|  |  |  | @ Cl=0.1, Cd= | 0.0062097
|  |  |  | @ Cl=0.4, Cd= | 0.005301
|  |  |  | @ Cl=0.6, Cd= | 0.0045367
alpha (deg) | Cl | Cd | Cm | Cl/Cd
-14.5 | -0.3674 | 0.15815 | -0.021 | -2.3231
-14 | -0.3504 | 0.15111 | -0.025 | -2.3188
-13.5 | -0.3337 | 0.14407 | -0.0289 | -2.3162
-12.5 | -0.3009 | 0.12965 | -0.0366 | -2.3209
-12 | -0.2863 | 0.12246 | -0.0403 | -2.3379
-11.5 | -0.2736 | 0.11493 | -0.0442 | -2.3806
-11 | -0.2799 | 0.10345 | -0.0494 | -2.7057
-9.5 | -0.6205 | 0.02173 | -0.092 | -28.555
-9 | -0.586 | 0.01677 | -0.0912 | -34.9434
-8.5 | -0.5372 | 0.01396 | -0.0904 | -38.4814
-8 | -0.483 | 0.01197 | -0.0898 | -40.3509
-7.5 | -0.426 | 0.01058 | -0.0893 | -40.2647
-7 | -0.367 | 0.00956 | -0.089 | -38.3891
-6.5 | -0.3072 | 0.00879 | -0.0889 | -34.9488
-6 | -0.2466 | 0.00824 | -0.0888 | -29.9272
-5.5 | -0.1864 | 0.00754 | -0.0889 | -24.7215
-5 | -0.1254 | 0.00715 | -0.089 | -17.5385
-4.5 | -0.0642 | 0.00685 | -0.0893 | -9.3723
-4 | -0.0029 | 0.00662 | -0.0896 | -0.43807
-3.5 | 0.0582 | 0.00636 | -0.09 | 9.1509
-3 | 0.1194 | 0.00614 | -0.0905 | 19.4463
-2.5 | 0.1807 | 0.00599 | -0.091 | 30.1669
-2 | 0.2418 | 0.00587 | -0.0915 | 41.1925
-1.5 | 0.3029 | 0.00577 | -0.0921 | 52.4957
0 | 0.4851 | 0.00489 | -0.0943 | 99.2025
0.5 | 0.5459 | 0.00459 | -0.0951 | 118.9325
1 | 0.6068 | 0.00453 | -0.0958 | 133.9514
1.5 | 0.6677 | 0.00449 | -0.0966 | 148.7082
2 | 0.7282 | 0.0044 | -0.0973 | 165.5
2.5 | 0.7886 | 0.00425 | -0.098 | 185.5529
3 | 0.8486 | 0.00423 | -0.0985 | 200.6147
3.5 | 0.908 | 0.00433 | -0.0989 | 209.6998
4 | 0.9666 | 0.0045 | -0.0992 | 214.8
4.5 | 1.0241 | 0.00471 | -0.0992 | 217.431
5 | 1.0758 | 0.00518 | -0.0981 | 207.6834
5.5 | 1.1341 | 0.00585 | -0.0987 | 193.8632
6 | 1.1859 | 0.00674 | -0.0981 | 175.9496
6.5 | 1.2338 | 0.00784 | -0.0969 | 157.3724
7 | 1.2779 | 0.00905 | -0.0951 | 141.2044
7.5 | 1.3196 | 0.0102 | -0.0928 | 129.3725
8 | 1.3616 | 0.01115 | -0.0904 | 122.1166
8.5 | 1.4002 | 0.01206 | -0.0875 | 116.1028
9 | 1.4238 | 0.01298 | -0.0818 | 109.6918
9.5 | 1.4473 | 0.01419 | -0.0771 | 101.9944
10 | 1.473 | 0.0157 | -0.0733 | 93.8217
10.5 | 1.4972 | 0.01755 | -0.0698 | 85.3105
11 | 1.5195 | 0.01972 | -0.0666 | 77.0538
11.5 | 1.5416 | 0.02207 | -0.0637 | 69.8505
12 | 1.5632 | 0.02458 | -0.061 | 63.5964
12.5 | 1.582 | 0.0274 | -0.0583 | 57.7372
13 | 1.6013 | 0.03033 | -0.056 | 52.7959
13.5 | 1.6185 | 0.03359 | -0.0539 | 48.184
14 | 1.6329 | 0.0373 | -0.052 | 43.7775
14.5 | 1.6489 | 0.04105 | -0.0504 | 40.1681
15 | 1.6643 | 0.04502 | -0.0492 | 36.968
15.5 | 1.6769 | 0.04947 | -0.0481 | 33.8973
16 | 1.6862 | 0.05443 | -0.0474 | 30.9792
16.5 | 1.6921 | 0.05998 | -0.047 | 28.2111
17 | 1.6954 | 0.06607 | -0.047 | 25.6607
17.5 | 1.7001 | 0.07232 | -0.0475 | 23.508
18 | 1.7029 | 0.079 | -0.0485 | 21.5557
18.5 | 1.7022 | 0.0864 | -0.05 | 19.7014
19 | 1.6967 | 0.09475 | -0.0522 | 17.9071
19.5 | 1.6892 | 0.10363 | -0.055 | 16.3003
20 | 1.678 | 0.11333 | -0.0587 | 14.8063

## 79. Re 5M Mach 0.50 (1)
BIGFOIL.COM POLAR EXPORT
GA 35-613
GA 35-613 |  |  |  | Cl Max: | 1.484 | at alpha= | 8 | deg
JavaFoil+Calcfoil stall+Eppler ext transition |  |  |  | L/D Max: | 159.375 | at alpha= | 4 | deg
Re: | 5000000 |  |  | Cd Min: | 0.00548 | at alpha= | -0.5 | deg
Mach: | 0.5 |  |  | Cl=0 at alpha= | -4.0738 | deg
|  |  |  | @ Cl=0.1, Cd= | 0.0063709
|  |  |  | @ Cl=0.4, Cd= | 0.00621
|  |  |  | @ Cl=0.6, Cd= | 0.005622
alpha (deg) | Cl | Cd | Cm | Cl/Cd
-20 | -0.873 | 0.15888 | -0.041 | -5.497
-19.5 | -0.847 | 0.15239 | -0.041 | -5.558
-19 | -0.822 | 0.15821 | -0.042 | -5.193
-18.5 | -0.795 | 0.14841 | -0.043 | -5.359
-18 | -0.768 | 0.14123 | -0.043 | -5.441
-17.5 | -0.741 | 0.13641 | -0.043 | -5.432
-17 | -0.713 | 0.13045 | -0.042 | -5.468
-16.5 | -0.685 | 0.12676 | -0.041 | -5.403
-16 | -0.658 | 0.12243 | -0.041 | -5.371
-15.5 | -0.63 | 0.11766 | -0.041 | -5.358
-15 | -0.603 | 0.11494 | -0.041 | -5.248
-14.5 | -0.576 | 0.11131 | -0.041 | -5.175
-14 | -0.549 | 0.10483 | -0.041 | -5.237
-13.5 | -0.522 | 0.10232 | -0.042 | -5.1
-13 | -0.495 | 0.09642 | -0.042 | -5.132
-12.5 | -0.467 | 0.09202 | -0.042 | -5.077
-12 | -0.439 | 0.08403 | -0.041 | -5.228
-11.5 | -0.412 | 0.07746 | -0.042 | -5.321
-11 | -0.385 | 0.07119 | -0.043 | -5.405
-10.5 | -0.358 | 0.06621 | -0.044 | -5.4
-10 | -0.33 | 0.06143 | -0.044 | -5.375
-9.5 | -0.303 | 0.05699 | -0.045 | -5.313
-9 | -0.275 | 0.05351 | -0.046 | -5.144
-8.5 | -0.246 | 0.05699 | -0.04 | -4.316
-8 | -0.219 | 0.05003 | -0.043 | -4.374
-7.5 | -0.191 | 0.04816 | -0.042 | -3.963
-7 | -0.163 | 0.04506 | -0.042 | -3.619
-6.5 | -0.136 | 0.0431 | -0.045 | -3.147
-6 | -0.109 | 0.03762 | -0.054 | -2.894
-5.5 | -0.098 | 0.00764 | -0.09 | -12.841
-5 | -0.102 | 0.00728 | -0.091 | -13.978
-4.5 | -0.052 | 0.00696 | -0.092 | -7.517
-4 | 0.009 | 0.00651 | -0.093 | 1.419
-3.5 | 0.076 | 0.00643 | -0.093 | 11.802
-3 | 0.145 | 0.00626 | -0.094 | 23.146
-2.5 | 0.215 | 0.00647 | -0.095 | 33.238
-2 | 0.286 | 0.00628 | -0.096 | 45.466
-1.5 | 0.356 | 0.00621 | -0.097 | 57.342
-1 | 0.428 | 0.00621 | -0.098 | 68.875
-0.5 | 0.498 | 0.00548 | -0.099 | 90.856
0 | 0.572 | 0.00557 | -0.1 | 102.728
0.5 | 0.642 | 0.0057 | -0.1 | 112.573
1 | 0.712 | 0.00587 | -0.101 | 121.275
1.5 | 0.783 | 0.00602 | -0.102 | 129.908
2 | 0.853 | 0.00625 | -0.103 | 136.467
2.5 | 0.923 | 0.00648 | -0.104 | 142.414
3 | 0.993 | 0.00668 | -0.105 | 148.788
3.5 | 1.056 | 0.00684 | -0.106 | 154.409
4 | 1.125 | 0.00706 | -0.107 | 159.375
4.5 | 1.194 | 0.00766 | -0.108 | 155.828
5 | 1.261 | 0.00794 | -0.109 | 158.871
5.5 | 1.326 | 0.00888 | -0.109 | 149.312
6 | 1.386 | 0.01 | -0.11 | 138.624
6.5 | 1.405 | 0.01237 | -0.108 | 113.596
7 | 1.44 | 0.01584 | -0.108 | 90.862
7.5 | 1.468 | 0.0189 | -0.108 | 77.634
8 | 1.484 | 0.02038 | -0.109 | 72.825
8.5 | 1.476 | 0.02216 | -0.109 | 66.627
9 | 1.42 | 0.02412 | -0.11 | 58.849
9.5 | 1.166 | 0.02647 | -0.11 | 44.026
10 | 0.924 | 0.03002 | -0.11 | 30.775
10.5 | 0.954 | 0.03159 | -0.111 | 30.203
11 | 0.983 | 0.03434 | -0.111 | 28.63
11.5 | 0.872 | 0.08609 | -0.064 | 10.132
12 | 0.896 | 0.08776 | -0.058 | 10.205
12.5 | 0.922 | 0.10668 | -0.057 | 8.645
13 | 1.053 | 0.065 | -0.105 | 16.202

## 80. Re 5M Mach 0.50 (2)
BIGFOIL.COM POLAR EXPORT
GA 35-613
GA 35-613 |  |  |  | Cl Max: | 1.5613 | at alpha= | 12.5 | deg
XFOIL ncrit=9 |  |  |  | L/D Max: | 227.61 | at alpha= | 4.5 | deg
Re: | 5000000 |  |  | Cd Min: | 0.2565 | at alpha= | -20 | deg
Mach: | 0.5 |  |  | Cl=0 at alpha= | -3.9334 | deg
|  |  |  | @ Cl=0.1, Cd= | 0.0066763
|  |  |  | @ Cl=0.4, Cd= | 0.0058893
|  |  |  | @ Cl=0.6, Cd= | 0.0049899
alpha (deg) | Cl | Cd | Cm | Cl/Cd
-20 | -0.6126 | 0.2565 | 0.0338 | -2.3883
-19.5 | -0.5892 | 0.2486 | 0.0286 | -2.3701
-19 | -0.567 | 0.24033 | 0.0234 | -2.3593
-18.5 | -0.5426 | 0.23343 | 0.0184 | -2.3245
-18 | -0.5189 | 0.22573 | 0.0134 | -2.2988
-17.5 | -0.4946 | 0.21816 | 0.0085 | -2.2671
-17 | -0.4711 | 0.20984 | 0.0036 | -2.245
-16.5 | -0.4479 | 0.20194 | -0.0013 | -2.218
-16 | -0.425 | 0.19394 | -0.0061 | -2.1914
-15.5 | -0.402 | 0.18623 | -0.0108 | -2.1586
-15 | -0.3797 | 0.17833 | -0.0154 | -2.1292
-14.5 | -0.3615 | 0.16919 | -0.0203 | -2.1367
-14 | -0.3396 | 0.16168 | -0.0248 | -2.1004
-13.5 | -0.318 | 0.15427 | -0.0292 | -2.0613
-13 | -0.2934 | 0.14782 | -0.0334 | -1.9848
-12.5 | -0.2736 | 0.13995 | -0.0378 | -1.955
-12 | -0.2538 | 0.13239 | -0.0421 | -1.9171
-11.5 | -0.2351 | 0.12478 | -0.0463 | -1.8841
-11 | -0.2174 | 0.11724 | -0.0504 | -1.8543
-10.5 | -0.1524 | 0.10153 | -0.0461 | -1.501
-10 | -0.1873 | 0.10238 | -0.0586 | -1.8295
-9.5 | -0.1793 | 0.09367 | -0.0631 | -1.9142
-9 | -0.1692 | 0.08591 | -0.0673 | -1.9695
-8.5 | -0.1603 | 0.07838 | -0.0715 | -2.0452
-7.5 | -0.1599 | 0.06214 | -0.0806 | -2.5732
-7 | -0.1654 | 0.05428 | -0.0852 | -3.0472
-6.5 | -0.1819 | 0.04433 | -0.0956 | -4.1033
-6 | -0.1828 | 0.03367 | -0.1033 | -5.4292
-5.5 | -0.1748 | 0.02217 | -0.1066 | -7.8845
-5 | -0.1404 | 0.01296 | -0.1065 | -10.8333
-4.5 | -0.0814 | 0.00849 | -0.1052 | -9.5878
-4 | -0.0097 | 0.00737 | -0.1043 | -1.3161
-3.5 | 0.0631 | 0.00686 | -0.1039 | 9.1983
-3 | 0.1354 | 0.0065 | -0.1038 | 20.8308
-2.5 | 0.2073 | 0.00625 | -0.1039 | 33.168
-2 | 0.2789 | 0.00608 | -0.1043 | 45.8717
-1.5 | 0.35 | 0.00596 | -0.1047 | 58.7248
-1 | 0.4207 | 0.00586 | -0.1053 | 71.7918
-0.5 | 0.4913 | 0.00558 | -0.1061 | 88.0466
0 | 0.5612 | 0.00519 | -0.1069 | 108.131
0.5 | 0.631 | 0.00483 | -0.1079 | 130.6418
1 | 0.7016 | 0.00477 | -0.1087 | 147.086
1.5 | 0.7721 | 0.00477 | -0.1095 | 161.8658
2 | 0.8426 | 0.00477 | -0.1102 | 176.6457
2.5 | 0.9131 | 0.00471 | -0.111 | 193.8641
3 | 0.9833 | 0.00466 | -0.1115 | 211.0086
3.5 | 1.0531 | 0.00476 | -0.1117 | 221.2395
4 | 1.1222 | 0.00498 | -0.1116 | 225.3414
4.5 | 1.1904 | 0.00523 | -0.1112 | 227.6099
5 | 1.2508 | 0.00577 | -0.1093 | 216.7764
5.5 | 1.3115 | 0.00676 | -0.1079 | 194.0089
6 | 1.3574 | 0.00823 | -0.1041 | 164.9332
6.5 | 1.388 | 0.00992 | -0.098 | 139.9194
7 | 1.3865 | 0.01196 | -0.0874 | 115.9281
7.5 | 1.389 | 0.01514 | -0.0802 | 91.7437
8 | 1.398 | 0.01861 | -0.0745 | 75.1209
8.5 | 1.416 | 0.02185 | -0.07 | 64.8055
9 | 1.441 | 0.02486 | -0.0662 | 57.9646
9.5 | 1.4643 | 0.02812 | -0.0624 | 52.0733
10 | 1.4844 | 0.03179 | -0.0589 | 46.6939
10.5 | 1.5045 | 0.03573 | -0.0556 | 42.1075
11 | 1.5243 | 0.03996 | -0.0526 | 38.1456
11.5 | 1.5404 | 0.04476 | -0.0499 | 34.4147
12 | 1.5548 | 0.04998 | -0.0474 | 31.1084
12.5 | 1.5613 | 0.05621 | -0.0454 | 27.7762
13 | 1.5555 | 0.06404 | -0.0442 | 24.2895
13.5 | 1.5382 | 0.07355 | -0.0444 | 20.9137
14 | 1.5146 | 0.08438 | -0.0461 | 17.9498
14.5 | 1.4897 | 0.09609 | -0.0493 | 15.5032
15 | 1.4576 | 0.10952 | -0.0545 | 13.309
15.5 | 1.4269 | 0.12354 | -0.0613 | 11.5501
16 | 1.3971 | 0.13829 | -0.0696 | 10.1027
16.5 | 1.3707 | 0.15326 | -0.0791 | 8.9436
17 | 1.3483 | 0.16825 | -0.0891 | 8.0137
17.5 | 1.3298 | 0.18306 | -0.0995 | 7.2643

## 81. Re 6M Mach 0.00 (1)
BIGFOIL.COM POLAR EXPORT
GA 35-613
GA 35-613 |  |  |  | Cl Max: | 1.6 | at alpha= | 12 | deg
JavaFoil+Calcfoil stall+Eppler ext transition |  |  |  | L/D Max: | 170.975 | at alpha= | 5.5 | deg
Re: | 6000000 |  |  | Cd Min: | 0.00481 | at alpha= | -1 | deg
Mach: | 0 |  |  | Cl=0 at alpha= | -4.0702 | deg
|  |  |  | @ Cl=0.1, Cd= | 0.0060035
|  |  |  | @ Cl=0.4, Cd= | 0.0049502
|  |  |  | @ Cl=0.6, Cd= | 0.005231
alpha (deg) | Cl | Cd | Cm | Cl/Cd
-15 | -0.428 | 0.09572 | -0.038 | -4.466
-14.5 | -0.435 | 0.0905 | -0.038 | -4.812
-14 | -0.442 | 0.08555 | -0.039 | -5.168
-13.5 | -0.447 | 0.08053 | -0.04 | -5.556
-13 | -0.449 | 0.07775 | -0.039 | -5.781
-12.5 | -0.453 | 0.07024 | -0.043 | -6.447
-12 | -0.453 | 0.06462 | -0.044 | -7.006
-11.5 | -0.452 | 0.05727 | -0.048 | -7.895
-11 | -0.443 | 0.05569 | -0.047 | -7.956
-10.5 | -0.485 | 0.01748 | -0.065 | -27.727
-10 | -0.493 | 0.00986 | -0.07 | -50.029
-9.5 | -0.475 | 0.00907 | -0.072 | -52.367
-9 | -0.453 | 0.00826 | -0.073 | -54.804
-8.5 | -0.423 | 0.00781 | -0.074 | -54.19
-8 | -0.389 | 0.00713 | -0.074 | -54.503
-7.5 | -0.35 | 0.00752 | -0.075 | -46.561
-7 | -0.308 | 0.00722 | -0.076 | -42.61
-6.5 | -0.262 | 0.00661 | -0.077 | -39.588
-6 | -0.212 | 0.0067 | -0.077 | -31.681
-5.5 | -0.16 | 0.00654 | -0.078 | -24.484
-5 | -0.106 | 0.00621 | -0.079 | -17.028
-4.5 | -0.049 | 0.00603 | -0.079 | -8.207
-4 | 0.008 | 0.006 | -0.08 | 1.396
-3.5 | 0.067 | 0.00602 | -0.081 | 11.197
-3 | 0.127 | 0.00599 | -0.082 | 21.231
-2.5 | 0.188 | 0.00579 | -0.082 | 32.406
-2 | 0.248 | 0.00576 | -0.083 | 43.089
-1.5 | 0.309 | 0.00578 | -0.084 | 53.546
-1 | 0.371 | 0.00481 | -0.085 | 77.043
-0.5 | 0.431 | 0.0051 | -0.085 | 84.557
0 | 0.495 | 0.00509 | -0.086 | 97.249
0.5 | 0.556 | 0.00513 | -0.087 | 108.325
1 | 0.617 | 0.00527 | -0.088 | 117.072
1.5 | 0.678 | 0.00537 | -0.089 | 126.185
2 | 0.739 | 0.00555 | -0.089 | 133.187
2.5 | 0.799 | 0.00566 | -0.09 | 141.222
3 | 0.86 | 0.00576 | -0.091 | 149.34
3.5 | 0.917 | 0.00591 | -0.092 | 155.188
4 | 0.977 | 0.00605 | -0.092 | 161.592
4.5 | 1.037 | 0.00648 | -0.093 | 159.934
5 | 1.096 | 0.00689 | -0.094 | 159.218
5.5 | 1.154 | 0.00675 | -0.095 | 170.975
6 | 1.211 | 0.00734 | -0.096 | 165.03
6.5 | 1.266 | 0.00837 | -0.096 | 151.16
7 | 1.319 | 0.00911 | -0.097 | 144.771
7.5 | 1.37 | 0.01086 | -0.098 | 126.16
8 | 1.419 | 0.01185 | -0.099 | 119.681
8.5 | 1.465 | 0.01347 | -0.099 | 108.754
9 | 1.476 | 0.0145 | -0.098 | 101.795
9.5 | 1.511 | 0.01533 | -0.098 | 98.546
10 | 1.542 | 0.01623 | -0.099 | 94.995
10.5 | 1.57 | 0.01722 | -0.099 | 91.157
11 | 1.588 | 0.01814 | -0.1 | 87.569
11.5 | 1.598 | 0.01931 | -0.1 | 82.736
12 | 1.6 | 0.02046 | -0.101 | 78.212
12.5 | 1.596 | 0.02181 | -0.101 | 73.212
13 | 1.586 | 0.02326 | -0.101 | 68.198
13.5 | 1.57 | 0.02482 | -0.102 | 63.245
14 | 1.547 | 0.02649 | -0.102 | 58.403
14.5 | 1.519 | 0.02831 | -0.103 | 53.639
15 | 1.486 | 0.03011 | -0.103 | 49.34
15.5 | 1.448 | 0.03245 | -0.103 | 44.617
16 | 1.406 | 0.03503 | -0.104 | 40.139
16.5 | 1.361 | 0.03794 | -0.104 | 35.871
17 | 1.313 | 0.04108 | -0.104 | 31.973

## 82. Re 6M Mach 0.00 (2)
BIGFOIL.COM POLAR EXPORT
GA 35-613
GA 35-613 |  |  |  | Cl Max: | 1.7958 | at alpha= | 20 | deg
XFOIL ncrit=9 |  |  |  | L/D Max: | 213.871 | at alpha= | 4 | deg
Re: | 6000000 |  |  | Cd Min: | 0.07651 | at alpha= | 20 | deg
Mach: | 0 |  |  | Cl=0 at alpha= | -3.9863 | deg
|  |  |  | @ Cl=0.1, Cd= | 0.0059134
|  |  |  | @ Cl=0.4, Cd= | 0.0051003
|  |  |  | @ Cl=0.6, Cd= | 0.0043495
alpha (deg) | Cl | Cd | Cm | Cl/Cd
-16 | -1.0859 | 0.0352 | -0.0912 | -30.8494
-15.5 | -1.1329 | 0.02819 | -0.0914 | -40.188
-15 | -1.1311 | 0.02535 | -0.0876 | -44.6193
-14.5 | -1.1095 | 0.02253 | -0.0858 | -49.2455
-14 | -1.0731 | 0.02067 | -0.0847 | -51.9158
-13.5 | -1.0338 | 0.01882 | -0.0839 | -54.9309
-13 | -0.9889 | 0.01741 | -0.0833 | -56.8007
-12.5 | -0.9425 | 0.01602 | -0.0828 | -58.8327
-12 | -0.8935 | 0.01486 | -0.0825 | -60.1279
-11.5 | -0.8429 | 0.01382 | -0.0823 | -60.9913
-11 | -0.791 | 0.0129 | -0.0822 | -61.3178
-10.5 | -0.7381 | 0.01202 | -0.0821 | -61.406
-10 | -0.6845 | 0.01123 | -0.0821 | -60.9528
-9.5 | -0.63 | 0.01051 | -0.0822 | -59.9429
-9 | -0.5748 | 0.00988 | -0.0823 | -58.1781
-8.5 | -0.519 | 0.00931 | -0.0825 | -55.7465
-8 | -0.4628 | 0.00879 | -0.0828 | -52.6507
-7.5 | -0.4061 | 0.00833 | -0.083 | -48.7515
-7 | -0.349 | 0.00792 | -0.0834 | -44.0657
-6 | -0.2338 | 0.00734 | -0.0842 | -31.8529
-5.5 | -0.1763 | 0.00693 | -0.0845 | -25.4401
-5 | -0.1183 | 0.00668 | -0.085 | -17.7096
-4.5 | -0.06 | 0.00645 | -0.0855 | -9.3023
-4 | -0.0016 | 0.00627 | -0.086 | -0.25518
-3 | 0.1152 | 0.00586 | -0.0871 | 19.6587
-2.5 | 0.1738 | 0.00574 | -0.0877 | 30.2787
-2 | 0.2324 | 0.00564 | -0.0883 | 41.2057
-1.5 | 0.2911 | 0.00553 | -0.0889 | 52.6401
-1 | 0.3498 | 0.00535 | -0.0895 | 65.3832
-0.5 | 0.4081 | 0.00506 | -0.0903 | 80.6522
0 | 0.4663 | 0.00475 | -0.091 | 98.1684
0.5 | 0.5246 | 0.00443 | -0.0918 | 118.4199
1 | 0.5829 | 0.00437 | -0.0925 | 133.3867
1.5 | 0.6414 | 0.0043 | -0.0932 | 149.1628
2 | 0.6996 | 0.00429 | -0.0939 | 163.0769
2.5 | 0.7574 | 0.00415 | -0.0946 | 182.506
3 | 0.8146 | 0.00414 | -0.0952 | 196.7633
3.5 | 0.8717 | 0.0042 | -0.0957 | 207.5476
4 | 0.9282 | 0.00434 | -0.0962 | 213.871
4.5 | 0.9827 | 0.00467 | -0.0963 | 210.4283
5 | 1.034 | 0.00521 | -0.0959 | 198.4645
5.5 | 1.0861 | 0.0058 | -0.0958 | 187.2586
6 | 1.1372 | 0.00654 | -0.0957 | 173.8838
6.5 | 1.1859 | 0.00742 | -0.0952 | 159.8248
7 | 1.2312 | 0.00848 | -0.0941 | 145.1887
7.5 | 1.2773 | 0.00934 | -0.0932 | 136.7559
8 | 1.3234 | 0.01009 | -0.0922 | 131.1596
8.5 | 1.3683 | 0.01081 | -0.091 | 126.5772
9 | 1.4126 | 0.01146 | -0.0898 | 123.2635
9.5 | 1.454 | 0.01214 | -0.0881 | 119.7694
10 | 1.4897 | 0.01288 | -0.0854 | 115.6599
10.5 | 1.5079 | 0.01381 | -0.0797 | 109.189
11 | 1.5298 | 0.01503 | -0.0756 | 101.7831
11.5 | 1.5526 | 0.01652 | -0.0722 | 93.9831
12 | 1.575 | 0.01824 | -0.0692 | 86.3487
12.5 | 1.5988 | 0.02005 | -0.0667 | 79.7406
13 | 1.6193 | 0.02221 | -0.0642 | 72.9086
13.5 | 1.6416 | 0.02436 | -0.0621 | 67.3892
14 | 1.6599 | 0.0269 | -0.06 | 61.7063
14.5 | 1.6759 | 0.02972 | -0.0579 | 56.3896
15 | 1.6943 | 0.03245 | -0.0563 | 52.2126
15.5 | 1.7109 | 0.03551 | -0.0549 | 48.1808
16 | 1.7257 | 0.03888 | -0.0537 | 44.3853
16.5 | 1.7385 | 0.04258 | -0.0526 | 40.829
17 | 1.7496 | 0.04662 | -0.0518 | 37.529
17.5 | 1.7589 | 0.05102 | -0.0512 | 34.4747
18 | 1.7703 | 0.05532 | -0.051 | 32.0011
18.5 | 1.7803 | 0.05995 | -0.0511 | 29.6964
19 | 1.7871 | 0.06508 | -0.0514 | 27.46
19.5 | 1.792 | 0.07066 | -0.0521 | 25.3609
20 | 1.7958 | 0.07651 | -0.053 | 23.4714

## 83. Re 6M Mach 0.10 (1)
BIGFOIL.COM POLAR EXPORT
GA 35-613
GA 35-613 |  |  |  | Cl Max: | 1.595 | at alpha= | 12 | deg
JavaFoil+Calcfoil stall+Eppler ext transition |  |  |  | L/D Max: | 171.079 | at alpha= | 5.5 | deg
Re: | 6000000 |  |  | Cd Min: | 0.00484 | at alpha= | -1 | deg
Mach: | 0.1 |  |  | Cl=0 at alpha= | -4.069 | deg
|  |  |  | @ Cl=0.1, Cd= | 0.0060153
|  |  |  | @ Cl=0.4, Cd= | 0.0049731
|  |  |  | @ Cl=0.6, Cd= | 0.0052541
alpha (deg) | Cl | Cd | Cm | Cl/Cd
-15 | -0.394 | 0.09765 | -0.037 | -4.032
-14.5 | -0.404 | 0.09232 | -0.038 | -4.38
-14 | -0.414 | 0.08685 | -0.038 | -4.765
-13.5 | -0.422 | 0.08187 | -0.039 | -5.152
-13 | -0.427 | 0.07894 | -0.039 | -5.407
-12.5 | -0.431 | 0.07355 | -0.04 | -5.86
-12 | -0.434 | 0.06674 | -0.043 | -6.509
-11.5 | -0.435 | 0.06065 | -0.046 | -7.17
-11 | -0.428 | 0.05897 | -0.045 | -7.262
-10.5 | -0.452 | 0.0294 | -0.06 | -15.377
-10 | -0.479 | 0.01098 | -0.07 | -43.646
-9.5 | -0.465 | 0.00964 | -0.071 | -48.268
-9 | -0.447 | 0.0084 | -0.073 | -53.254
-8.5 | -0.42 | 0.00791 | -0.074 | -53.138
-8 | -0.387 | 0.00742 | -0.075 | -52.163
-7.5 | -0.349 | 0.0075 | -0.075 | -46.536
-7 | -0.307 | 0.00723 | -0.076 | -42.499
-6.5 | -0.262 | 0.0066 | -0.077 | -39.644
-6 | -0.213 | 0.0067 | -0.078 | -31.755
-5.5 | -0.161 | 0.00654 | -0.078 | -24.578
-5 | -0.106 | 0.00622 | -0.079 | -17.08
-4.5 | -0.05 | 0.00603 | -0.08 | -8.241
-4 | 0.008 | 0.00596 | -0.081 | 1.411
-3.5 | 0.068 | 0.00609 | -0.081 | 11.116
-3 | 0.128 | 0.00595 | -0.082 | 21.478
-2.5 | 0.189 | 0.00585 | -0.083 | 32.22
-2 | 0.25 | 0.00571 | -0.084 | 43.703
-1.5 | 0.311 | 0.00572 | -0.084 | 54.292
-1 | 0.372 | 0.00484 | -0.085 | 76.928
-0.5 | 0.433 | 0.00513 | -0.086 | 84.379
0 | 0.498 | 0.00513 | -0.087 | 97.046
0.5 | 0.559 | 0.00516 | -0.087 | 108.228
1 | 0.62 | 0.0053 | -0.088 | 116.977
1.5 | 0.681 | 0.0054 | -0.089 | 126.097
2 | 0.742 | 0.00558 | -0.09 | 133.084
2.5 | 0.803 | 0.0057 | -0.091 | 140.981
3 | 0.865 | 0.00575 | -0.091 | 150.295
3.5 | 0.922 | 0.00594 | -0.092 | 155.102
4 | 0.982 | 0.0061 | -0.093 | 161.075
4.5 | 1.042 | 0.00651 | -0.094 | 159.98
5 | 1.102 | 0.00693 | -0.094 | 159.026
5.5 | 1.16 | 0.00678 | -0.095 | 171.079
6 | 1.217 | 0.00738 | -0.096 | 164.827
6.5 | 1.272 | 0.00848 | -0.097 | 149.933
7 | 1.325 | 0.00958 | -0.098 | 138.23
7.5 | 1.376 | 0.01141 | -0.098 | 120.565
8 | 1.424 | 0.01198 | -0.099 | 118.932
8.5 | 1.47 | 0.01359 | -0.1 | 108.151
9 | 1.479 | 0.01471 | -0.098 | 100.532
9.5 | 1.514 | 0.01556 | -0.099 | 97.307
10 | 1.544 | 0.01648 | -0.099 | 93.672
10.5 | 1.57 | 0.0175 | -0.1 | 89.761
11 | 1.588 | 0.01847 | -0.1 | 85.945
11.5 | 1.594 | 0.01969 | -0.101 | 80.975
12 | 1.595 | 0.02085 | -0.101 | 76.476
12.5 | 1.587 | 0.02232 | -0.101 | 71.12
13 | 1.573 | 0.02384 | -0.102 | 65.99
13.5 | 1.552 | 0.02545 | -0.102 | 61
14 | 1.525 | 0.02712 | -0.103 | 56.221
14.5 | 1.491 | 0.02903 | -0.103 | 51.364
15 | 1.453 | 0.03099 | -0.103 | 46.877
15.5 | 1.409 | 0.03348 | -0.104 | 42.08
16 | 1.361 | 0.03622 | -0.104 | 37.579
16.5 | 1.309 | 0.03959 | -0.104 | 33.07
17 | 1.256 | 0.04301 | -0.104 | 29.195

## 84. Re 6M Mach 0.10 (2)
BIGFOIL.COM POLAR EXPORT
GA 35-613
GA 35-613 |  |  |  | Cl Max: | 1.7859 | at alpha= | 20 | deg
XFOIL ncrit=9 |  |  |  | L/D Max: | 214.782 | at alpha= | 4 | deg
Re: | 6000000 |  |  | Cd Min: | 0.08082 | at alpha= | 20 | deg
Mach: | 0.1 |  |  | Cl=0 at alpha= | -3.9847 | deg
|  |  |  | @ Cl=0.1, Cd= | 0.0059266
|  |  |  | @ Cl=0.4, Cd= | 0.0051247
|  |  |  | @ Cl=0.6, Cd= | 0.0043641
alpha (deg) | Cl | Cd | Cm | Cl/Cd
-15 | -1.0106 | 0.03459 | -0.0932 | -29.2165
-14.5 | -1.0638 | 0.0281 | -0.0908 | -37.8577
-14 | -1.0515 | 0.02469 | -0.0887 | -42.5881
-13.5 | -1.0255 | 0.0217 | -0.0872 | -47.2581
-13 | -0.9862 | 0.01969 | -0.0862 | -50.0863
-12.5 | -0.9439 | 0.01777 | -0.0854 | -53.1176
-12 | -0.8969 | 0.01626 | -0.0848 | -55.1599
-11.5 | -0.8474 | 0.01494 | -0.0843 | -56.7202
-11 | -0.7961 | 0.01381 | -0.084 | -57.6466
-10.5 | -0.7435 | 0.01274 | -0.0838 | -58.3595
-10 | -0.6899 | 0.01179 | -0.0836 | -58.5157
-9.5 | -0.6352 | 0.01094 | -0.0835 | -58.0622
-9 | -0.5797 | 0.01021 | -0.0835 | -56.7777
-8.5 | -0.5235 | 0.00956 | -0.0836 | -54.7594
-8 | -0.4669 | 0.00898 | -0.0837 | -51.9933
-7.5 | -0.4097 | 0.00846 | -0.0839 | -48.4279
-7 | -0.3521 | 0.00802 | -0.0842 | -43.9027
-6.5 | -0.2943 | 0.00767 | -0.0845 | -38.3703
-6 | -0.2359 | 0.00739 | -0.0848 | -31.9215
-5.5 | -0.1779 | 0.00697 | -0.0852 | -25.5237
-5 | -0.1194 | 0.00671 | -0.0856 | -17.7943
-4.5 | -0.0606 | 0.00647 | -0.0861 | -9.3663
-4 | -0.0018 | 0.00629 | -0.0866 | -0.28617
-3.5 | 0.0569 | 0.00608 | -0.0871 | 9.3586
-3 | 0.1159 | 0.00587 | -0.0876 | 19.7445
-2.5 | 0.1749 | 0.00575 | -0.0882 | 30.4174
-2 | 0.2339 | 0.00564 | -0.0888 | 41.4716
-1.5 | 0.293 | 0.00553 | -0.0894 | 52.9837
-1 | 0.352 | 0.00537 | -0.09 | 65.5493
-0.5 | 0.4107 | 0.00507 | -0.0908 | 81.0059
0 | 0.4693 | 0.00476 | -0.0915 | 98.5924
0.5 | 0.5279 | 0.00444 | -0.0923 | 118.8964
1 | 0.5866 | 0.00438 | -0.093 | 133.9269
1.5 | 0.6455 | 0.00431 | -0.0938 | 149.768
2 | 0.7041 | 0.00429 | -0.0945 | 164.1259
2.5 | 0.7623 | 0.00416 | -0.0952 | 183.2452
3 | 0.8199 | 0.00415 | -0.0958 | 197.5663
4 | 0.9343 | 0.00435 | -0.0967 | 214.7816
4.5 | 0.9892 | 0.00469 | -0.0968 | 210.9168
5 | 1.0408 | 0.00524 | -0.0964 | 198.626
5.5 | 1.0931 | 0.00583 | -0.0963 | 187.4957
6 | 1.1445 | 0.00658 | -0.096 | 173.9362
6.5 | 1.1933 | 0.00748 | -0.0955 | 159.5321
7 | 1.2386 | 0.00855 | -0.0943 | 144.8655
7.5 | 1.2846 | 0.00944 | -0.0933 | 136.0805
8 | 1.3304 | 0.01021 | -0.0921 | 130.3036
8.5 | 1.3753 | 0.01093 | -0.0908 | 125.828
9 | 1.4192 | 0.01159 | -0.0894 | 122.4504
9.5 | 1.4596 | 0.01231 | -0.0873 | 118.5703
10 | 1.4881 | 0.01309 | -0.0831 | 113.6822
10.5 | 1.5067 | 0.01418 | -0.0779 | 106.2553
11 | 1.5295 | 0.01553 | -0.074 | 98.4868
11.5 | 1.5527 | 0.01713 | -0.0708 | 90.6421
12 | 1.576 | 0.01893 | -0.0679 | 83.2541
12.5 | 1.5986 | 0.02092 | -0.0653 | 76.4149
13 | 1.6196 | 0.02315 | -0.0629 | 69.9611
13.5 | 1.6413 | 0.02543 | -0.0608 | 64.5419
14 | 1.6582 | 0.02819 | -0.0586 | 58.8223
14.5 | 1.6746 | 0.03107 | -0.0566 | 53.8977
15 | 1.6934 | 0.03393 | -0.0551 | 49.9086
15.5 | 1.7097 | 0.03714 | -0.0537 | 46.0339
16 | 1.723 | 0.04082 | -0.0525 | 42.2097
16.5 | 1.7341 | 0.04485 | -0.0515 | 38.6644
17 | 1.7434 | 0.04925 | -0.0507 | 35.399
17.5 | 1.7548 | 0.05359 | -0.0503 | 32.7449
18 | 1.7655 | 0.05816 | -0.0502 | 30.3559
18.5 | 1.7744 | 0.06309 | -0.0503 | 28.1249
19 | 1.7806 | 0.0685 | -0.0508 | 25.9942
19.5 | 1.7846 | 0.07439 | -0.0516 | 23.9898
20 | 1.7859 | 0.08082 | -0.0529 | 22.0973

## 85. Re 6M Mach 0.25 (1)
BIGFOIL.COM POLAR EXPORT
GA 35-613
GA 35-613 |  |  |  | Cl Max: | 1.574 | at alpha= | 11 | deg
JavaFoil+Calcfoil stall+Eppler ext transition |  |  |  | L/D Max: | 168.502 | at alpha= | 5.5 | deg
Re: | 6000000 |  |  | Cd Min: | 0.00515 | at alpha= | 0 | deg
Mach: | 0.25 |  |  | Cl=0 at alpha= | -4.075 | deg
|  |  |  | @ Cl=0.1, Cd= | 0.006095
|  |  |  | @ Cl=0.4, Cd= | 0.0056763
|  |  |  | @ Cl=0.6, Cd= | 0.0053271
alpha (deg) | Cl | Cd | Cm | Cl/Cd
-13.5 | -0.178 | 0.08996 | -0.036 | -1.984
-13 | -0.218 | 0.08476 | -0.037 | -2.574
-12.5 | -0.252 | 0.0796 | -0.037 | -3.161
-12 | -0.28 | 0.07469 | -0.038 | -3.749
-11.5 | -0.304 | 0.06913 | -0.04 | -4.393
-11 | -0.321 | 0.0656 | -0.04 | -4.899
-10.5 | -0.335 | 0.05944 | -0.044 | -5.642
-10 | -0.343 | 0.0544 | -0.046 | -6.305
-9.5 | -0.343 | 0.0519 | -0.046 | -6.602
-9 | -0.343 | 0.04208 | -0.053 | -8.152
-8.5 | -0.381 | 0.0101 | -0.074 | -37.708
-8 | -0.369 | 0.00774 | -0.077 | -47.631
-7.5 | -0.339 | 0.00783 | -0.077 | -43.262
-7 | -0.303 | 0.00748 | -0.078 | -40.448
-6.5 | -0.261 | 0.00675 | -0.079 | -38.575
-6 | -0.214 | 0.00689 | -0.08 | -31.01
-5.5 | -0.162 | 0.00674 | -0.08 | -24.114
-5 | -0.108 | 0.00626 | -0.081 | -17.224
-4.5 | -0.051 | 0.0061 | -0.082 | -8.299
-4 | 0.009 | 0.00598 | -0.083 | 1.438
-3.5 | 0.069 | 0.00617 | -0.084 | 11.246
-3 | 0.131 | 0.00602 | -0.084 | 21.773
-2.5 | 0.194 | 0.00603 | -0.085 | 32.104
-2 | 0.256 | 0.00583 | -0.086 | 43.967
-1.5 | 0.319 | 0.0058 | -0.087 | 55.011
-1 | 0.383 | 0.00586 | -0.087 | 65.324
-0.5 | 0.445 | 0.00519 | -0.088 | 85.709
0 | 0.511 | 0.00515 | -0.089 | 99.214
0.5 | 0.574 | 0.00529 | -0.09 | 108.538
1 | 0.637 | 0.00538 | -0.091 | 118.442
1.5 | 0.7 | 0.0055 | -0.091 | 127.223
2 | 0.763 | 0.00563 | -0.092 | 135.377
2.5 | 0.826 | 0.00577 | -0.093 | 143.046
3 | 0.888 | 0.00588 | -0.094 | 151.205
3.5 | 0.947 | 0.00608 | -0.095 | 155.767
4 | 1.009 | 0.0063 | -0.095 | 160.081
4.5 | 1.07 | 0.00669 | -0.096 | 159.922
5 | 1.132 | 0.0072 | -0.097 | 157.072
5.5 | 1.191 | 0.00707 | -0.098 | 168.502
6 | 1.249 | 0.00775 | -0.099 | 161.259
6.5 | 1.305 | 0.00898 | -0.099 | 145.277
7 | 1.358 | 0.0106 | -0.1 | 128.072
7.5 | 1.408 | 0.01207 | -0.101 | 116.648
8 | 1.426 | 0.01356 | -0.1 | 105.169
8.5 | 1.463 | 0.01498 | -0.1 | 97.668
9 | 1.497 | 0.01593 | -0.1 | 93.965
9.5 | 1.527 | 0.01694 | -0.101 | 90.096
10 | 1.551 | 0.01802 | -0.101 | 86.074
10.5 | 1.57 | 0.01915 | -0.102 | 81.952
11 | 1.574 | 0.02038 | -0.102 | 77.249
11.5 | 1.564 | 0.02184 | -0.103 | 71.593
12 | 1.542 | 0.02344 | -0.103 | 65.776
12.5 | 1.509 | 0.02504 | -0.103 | 60.258
13 | 1.463 | 0.02689 | -0.104 | 54.391
13.5 | 1.405 | 0.02912 | -0.104 | 48.238
14 | 1.336 | 0.0317 | -0.104 | 42.137
14.5 | 1.255 | 0.03511 | -0.105 | 35.736
15 | 1.164 | 0.03911 | -0.105 | 29.756
15.5 | 1.061 | 0.04523 | -0.104 | 23.466
16 | 0.954 | 0.05176 | -0.103 | 18.431

## 86. Re 6M Mach 0.25 (2)
BIGFOIL.COM POLAR EXPORT
GA 35-613
GA 35-613 |  |  |  | Cl Max: | 1.7319 | at alpha= | 18 | deg
XFOIL ncrit=9 |  |  |  | L/D Max: | 217.04 | at alpha= | 4 | deg
Re: | 6000000 |  |  | Cd Min: | 0.16607 | at alpha= | -15 | deg
Mach: | 0.25 |  |  | Cl=0 at alpha= | -3.9755 | deg
|  |  |  | @ Cl=0.1, Cd= | 0.0060003
|  |  |  | @ Cl=0.4, Cd= | 0.0052762
|  |  |  | @ Cl=0.6, Cd= | 0.0044199
alpha (deg) | Cl | Cd | Cm | Cl/Cd
-15 | -0.3821 | 0.16607 | -0.0171 | -2.3008
-14.5 | -0.3702 | 0.15658 | -0.0216 | -2.3643
-14 | -0.3535 | 0.1494 | -0.0256 | -2.3661
-13.5 | -0.3372 | 0.14237 | -0.0295 | -2.3685
-13 | -0.3178 | 0.13653 | -0.0331 | -2.3277
-12.5 | -0.3205 | 0.1236 | -0.0385 | -2.593
-12 | -0.306 | 0.11682 | -0.0423 | -2.6194
-11.5 | -0.3238 | 0.10234 | -0.049 | -3.164
-10.5 | -0.4856 | 0.05764 | -0.0761 | -8.4247
-10 | -0.6749 | 0.02261 | -0.0927 | -29.8496
-9.5 | -0.6449 | 0.01728 | -0.0918 | -37.3206
-9 | -0.5973 | 0.01438 | -0.0909 | -41.5369
-8.5 | -0.5437 | 0.01237 | -0.0902 | -43.9531
-8 | -0.4873 | 0.01085 | -0.0896 | -44.9124
-7.5 | -0.4288 | 0.0097 | -0.0892 | -44.2062
-7 | -0.3691 | 0.00887 | -0.0889 | -41.6122
-6.5 | -0.3087 | 0.0082 | -0.0888 | -37.6463
-6 | -0.2477 | 0.00773 | -0.0888 | -32.044
-5.5 | -0.1866 | 0.00737 | -0.0889 | -25.3189
-5 | -0.1256 | 0.00687 | -0.089 | -18.2824
-4.5 | -0.0643 | 0.00659 | -0.0893 | -9.7572
-4 | -0.003 | 0.00638 | -0.0896 | -0.47022
-3.5 | 0.0583 | 0.00615 | -0.0901 | 9.4797
-3 | 0.1196 | 0.00593 | -0.0905 | 20.1686
-2.5 | 0.1808 | 0.00579 | -0.091 | 31.2263
-2 | 0.2421 | 0.00568 | -0.0916 | 42.6232
-1.5 | 0.3034 | 0.00557 | -0.0922 | 54.4704
-1 | 0.3645 | 0.00544 | -0.0928 | 67.0037
-0.5 | 0.4252 | 0.00516 | -0.0936 | 82.4031
0.5 | 0.5466 | 0.00449 | -0.0952 | 121.7372
1 | 0.6075 | 0.00441 | -0.0959 | 137.7551
1.5 | 0.6684 | 0.00437 | -0.0967 | 152.9519
2 | 0.7293 | 0.00435 | -0.0974 | 167.6552
2.5 | 0.7895 | 0.00425 | -0.0981 | 185.7647
3 | 0.8495 | 0.00422 | -0.0987 | 201.3033
3.5 | 0.909 | 0.00429 | -0.0992 | 211.8881
4 | 0.968 | 0.00446 | -0.0995 | 217.0404
4.5 | 1.0255 | 0.00476 | -0.0996 | 215.4412
5 | 1.0789 | 0.00536 | -0.0991 | 201.2873
6 | 1.1845 | 0.00684 | -0.098 | 173.1725
6.5 | 1.2331 | 0.00787 | -0.0969 | 156.6836
7 | 1.278 | 0.00901 | -0.0951 | 141.8424
7.5 | 1.3221 | 0.01003 | -0.0932 | 131.8146
8 | 1.3663 | 0.01088 | -0.0911 | 125.579
8.5 | 1.4087 | 0.01166 | -0.0887 | 120.8148
9 | 1.4411 | 0.01246 | -0.0845 | 115.6581
9.5 | 1.4614 | 0.01355 | -0.0788 | 107.8524
10 | 1.4851 | 0.015 | -0.0745 | 99.0067
10.5 | 1.5092 | 0.01675 | -0.0708 | 90.1015
11 | 1.5327 | 0.01877 | -0.0675 | 81.6569
11.5 | 1.5553 | 0.02102 | -0.0645 | 73.9914
12 | 1.5774 | 0.02345 | -0.0617 | 67.2665
12.5 | 1.5985 | 0.02605 | -0.0592 | 61.3628
13 | 1.618 | 0.02891 | -0.0567 | 55.9668
13.5 | 1.6343 | 0.03214 | -0.0544 | 50.8494
14 | 1.6516 | 0.03553 | -0.0524 | 46.4847
14.5 | 1.6684 | 0.03913 | -0.0508 | 42.6374
15 | 1.6828 | 0.04311 | -0.0494 | 39.035
15.5 | 1.6959 | 0.04739 | -0.0482 | 35.786
16 | 1.7037 | 0.05241 | -0.0472 | 32.5072
16.5 | 1.7131 | 0.05752 | -0.0467 | 29.7827
17 | 1.7218 | 0.06292 | -0.0466 | 27.3649
17.5 | 1.7271 | 0.06891 | -0.0469 | 25.0631
18 | 1.7319 | 0.07521 | -0.0475 | 23.0275
18.5 | 1.7317 | 0.08238 | -0.0488 | 21.0209
19 | 1.7283 | 0.09028 | -0.0507 | 19.1438
19.5 | 1.7218 | 0.09882 | -0.0531 | 17.4236
20 | 1.7121 | 0.10815 | -0.0564 | 15.8308

## 87. Re 6M Mach 0.50 (1)
BIGFOIL.COM POLAR EXPORT
GA 35-613
GA 35-613 |  |  |  | Cl Max: | 1.487 | at alpha= | 8 | deg
JavaFoil+Calcfoil stall+Eppler ext transition |  |  |  | L/D Max: | 157.944 | at alpha= | 3.5 | deg
Re: | 6000000 |  |  | Cd Min: | 0.00555 | at alpha= | -0.5 | deg
Mach: | 0.5 |  |  | Cl=0 at alpha= | -4.0738 | deg
|  |  |  | @ Cl=0.1, Cd= | 0.0062348
|  |  |  | @ Cl=0.4, Cd= | 0.0061211
|  |  |  | @ Cl=0.6, Cd= | 0.00559
alpha (deg) | Cl | Cd | Cm | Cl/Cd
-20 | -0.874 | 0.15714 | -0.041 | -5.56
-19.5 | -0.847 | 0.15109 | -0.041 | -5.608
-19 | -0.822 | 0.15785 | -0.042 | -5.205
-18.5 | -0.796 | 0.14615 | -0.043 | -5.443
-18 | -0.769 | 0.14006 | -0.043 | -5.489
-17.5 | -0.741 | 0.13348 | -0.043 | -5.555
-17 | -0.714 | 0.12821 | -0.043 | -5.569
-16.5 | -0.686 | 0.1241 | -0.042 | -5.526
-16 | -0.658 | 0.12156 | -0.041 | -5.411
-15.5 | -0.631 | 0.11636 | -0.041 | -5.419
-15 | -0.603 | 0.11356 | -0.041 | -5.313
-14.5 | -0.576 | 0.10959 | -0.041 | -5.258
-14 | -0.549 | 0.10186 | -0.042 | -5.391
-13.5 | -0.522 | 0.09903 | -0.042 | -5.27
-13 | -0.495 | 0.09524 | -0.043 | -5.197
-12.5 | -0.467 | 0.08836 | -0.043 | -5.29
-12 | -0.44 | 0.08241 | -0.042 | -5.336
-11.5 | -0.413 | 0.07618 | -0.043 | -5.417
-11 | -0.385 | 0.07052 | -0.044 | -5.465
-10.5 | -0.358 | 0.06492 | -0.045 | -5.515
-10 | -0.331 | 0.06037 | -0.046 | -5.478
-9.5 | -0.303 | 0.05587 | -0.047 | -5.432
-9 | -0.276 | 0.05175 | -0.049 | -5.341
-8.5 | -0.246 | 0.05611 | -0.04 | -4.385
-8 | -0.219 | 0.04907 | -0.045 | -4.467
-7.5 | -0.191 | 0.04743 | -0.044 | -4.031
-7 | -0.163 | 0.04478 | -0.044 | -3.646
-6.5 | -0.136 | 0.04252 | -0.046 | -3.192
-6 | -0.131 | 0.00863 | -0.088 | -15.145
-5.5 | -0.098 | 0.00745 | -0.09 | -13.172
-5 | -0.102 | 0.00663 | -0.091 | -15.34
-4.5 | -0.052 | 0.0068 | -0.092 | -7.701
-4 | 0.009 | 0.0064 | -0.093 | 1.443
-3.5 | 0.076 | 0.00628 | -0.093 | 12.084
-3 | 0.145 | 0.00615 | -0.094 | 23.563
-2.5 | 0.215 | 0.00631 | -0.095 | 34.09
-2 | 0.286 | 0.00612 | -0.096 | 46.671
-1.5 | 0.356 | 0.00606 | -0.097 | 58.79
-1 | 0.428 | 0.00616 | -0.098 | 69.497
-0.5 | 0.498 | 0.00555 | -0.099 | 89.703
0 | 0.572 | 0.00555 | -0.1 | 102.985
0.5 | 0.642 | 0.00565 | -0.1 | 113.676
1 | 0.712 | 0.00579 | -0.101 | 123.008
1.5 | 0.783 | 0.00595 | -0.102 | 131.607
2 | 0.853 | 0.00618 | -0.103 | 137.941
2.5 | 0.923 | 0.00636 | -0.104 | 145.239
3 | 0.993 | 0.00654 | -0.105 | 151.826
3.5 | 1.056 | 0.00669 | -0.106 | 157.944
4 | 1.125 | 0.00725 | -0.107 | 155.13
4.5 | 1.194 | 0.00776 | -0.108 | 153.736
5 | 1.261 | 0.00858 | -0.109 | 146.952
5.5 | 1.326 | 0.00908 | -0.109 | 145.955
6 | 1.386 | 0.01028 | -0.11 | 134.842
6.5 | 1.404 | 0.01303 | -0.108 | 107.76
7 | 1.442 | 0.01543 | -0.108 | 93.432
7.5 | 1.47 | 0.01827 | -0.108 | 80.475
8 | 1.487 | 0.01969 | -0.109 | 75.497
8.5 | 1.479 | 0.02138 | -0.109 | 69.153
9 | 1.422 | 0.02329 | -0.11 | 61.05
9.5 | 1.167 | 0.02557 | -0.11 | 45.66
10 | 0.925 | 0.02905 | -0.11 | 31.845
10.5 | 0.956 | 0.03055 | -0.111 | 31.279
11 | 0.985 | 0.03314 | -0.111 | 29.716
11.5 | 0.876 | 0.08356 | -0.069 | 10.486
12 | 0.897 | 0.08789 | -0.06 | 10.204
12.5 | 0.922 | 0.10571 | -0.057 | 8.726
13 | 1.074 | 0.05598 | -0.109 | 19.179

## 88. Re 6M Mach 0.50 (2)
BIGFOIL.COM POLAR EXPORT
GA 35-613
GA 35-613 |  |  |  | Cl Max: | 1.58 | at alpha= | 12.5 | deg
XFOIL ncrit=9 |  |  |  | L/D Max: | 230.309 | at alpha= | 4.5 | deg
Re: | 6000000 |  |  | Cd Min: | 0.22741 | at alpha= | -20 | deg
Mach: | 0.5 |  |  | Cl=0 at alpha= | -3.9321 | deg
|  |  |  | @ Cl=0.1, Cd= | 0.006432
|  |  |  | @ Cl=0.4, Cd= | 0.0056764
|  |  |  | @ Cl=0.6, Cd= | 0.0048989
alpha (deg) | Cl | Cd | Cm | Cl/Cd
-20 | -0.4845 | 0.22741 | 0.0434 | -2.1305
-19.5 | -0.4668 | 0.21955 | 0.0385 | -2.1262
-18.5 | -0.4306 | 0.20485 | 0.0286 | -2.102
-18 | -0.4117 | 0.19803 | 0.0236 | -2.079
-17.5 | -0.3917 | 0.19174 | 0.0188 | -2.0429
-17 | -0.3725 | 0.18472 | 0.014 | -2.0166
-16 | -0.3348 | 0.1715 | 0.0043 | -1.9522
-15.5 | -0.3163 | 0.165 | -0.0006 | -1.917
-15 | -0.2981 | 0.15868 | -0.0054 | -1.8786
-14.5 | -0.2806 | 0.15276 | -0.0101 | -1.8369
-14 | -0.2668 | 0.14562 | -0.0153 | -1.8322
-13 | -0.231 | 0.13679 | -0.0245 | -1.6887
-12.5 | -0.2129 | 0.13035 | -0.029 | -1.6333
-12 | -0.1958 | 0.1235 | -0.0334 | -1.5854
-11.5 | -0.1792 | 0.11647 | -0.0376 | -1.5386
-11 | -0.1642 | 0.10914 | -0.0418 | -1.5045
-10 | -0.2001 | 0.09893 | -0.0601 | -2.0226
-9.5 | -0.1896 | 0.09107 | -0.0645 | -2.0819
-9 | -0.1756 | 0.08431 | -0.0683 | -2.0828
-8.5 | -0.1617 | 0.07783 | -0.0721 | -2.0776
-8 | -0.1584 | 0.06988 | -0.0765 | -2.2667
-7.5 | -0.1624 | 0.06151 | -0.0813 | -2.6402
-7 | -0.1711 | 0.05343 | -0.0861 | -3.2023
-6.5 | -0.187 | 0.0431 | -0.0972 | -4.3387
-6 | -0.1895 | 0.03227 | -0.1042 | -5.8723
-5.5 | -0.1753 | 0.0219 | -0.1066 | -8.0046
-5 | -0.1477 | 0.01093 | -0.1065 | -13.5133
-4.5 | -0.0825 | 0.00792 | -0.1052 | -10.4167
-4 | -0.0099 | 0.00702 | -0.1044 | -1.4103
-3.5 | 0.063 | 0.00659 | -0.1039 | 9.5599
-3 | 0.1356 | 0.00628 | -0.1039 | 21.5924
-2.5 | 0.2077 | 0.00602 | -0.104 | 34.5017
-2 | 0.2793 | 0.00586 | -0.1044 | 47.6621
-1.5 | 0.3504 | 0.00576 | -0.1048 | 60.8333
-1 | 0.4216 | 0.00564 | -0.1054 | 74.7518
-0.5 | 0.4921 | 0.00543 | -0.1062 | 90.6262
0 | 0.5622 | 0.00512 | -0.107 | 109.8047
0.5 | 0.6323 | 0.00471 | -0.108 | 134.2463
1 | 0.7025 | 0.00464 | -0.1089 | 151.4009
1.5 | 0.7733 | 0.00461 | -0.1097 | 167.744
2 | 0.844 | 0.00465 | -0.1104 | 181.5054
2.5 | 0.9145 | 0.00467 | -0.1111 | 195.8244
3 | 0.9848 | 0.00464 | -0.1117 | 212.2414
3.5 | 1.0546 | 0.0047 | -0.112 | 224.383
4 | 1.1243 | 0.00489 | -0.1121 | 229.9182
4.5 | 1.193 | 0.00518 | -0.1118 | 230.3089
5 | 1.253 | 0.00595 | -0.1101 | 210.5882
6 | 1.3541 | 0.00833 | -0.1038 | 162.557
6.5 | 1.3872 | 0.00989 | -0.0979 | 140.2629
7 | 1.3881 | 0.0118 | -0.0876 | 117.6356
7.5 | 1.3927 | 0.01482 | -0.0804 | 93.9744
8 | 1.4064 | 0.01802 | -0.075 | 78.0466
8.5 | 1.4303 | 0.02089 | -0.0707 | 68.4682
9 | 1.4564 | 0.0238 | -0.0668 | 61.1933
9.5 | 1.4799 | 0.02701 | -0.063 | 54.7908
10 | 1.5012 | 0.03053 | -0.0592 | 49.1713
10.5 | 1.5195 | 0.03454 | -0.0558 | 43.9925
11 | 1.5401 | 0.03868 | -0.0527 | 39.8164
11.5 | 1.5603 | 0.04307 | -0.0498 | 36.2271
12 | 1.5738 | 0.0483 | -0.0472 | 32.5839
12.5 | 1.58 | 0.05449 | -0.0449 | 28.9961
13 | 1.5732 | 0.0623 | -0.0436 | 25.252
13.5 | 1.5548 | 0.07178 | -0.0436 | 21.6606
14 | 1.5282 | 0.08282 | -0.0452 | 18.4521
14.5 | 1.5005 | 0.09477 | -0.0484 | 15.8331
15 | 1.4678 | 0.10819 | -0.0535 | 13.5669
15.5 | 1.4371 | 0.12218 | -0.0603 | 11.7622
16 | 1.4075 | 0.13685 | -0.0685 | 10.285
16.5 | 1.3812 | 0.15172 | -0.0778 | 9.1036
17 | 1.359 | 0.16661 | -0.0878 | 8.1568
17.5 | 1.3406 | 0.18129 | -0.098 | 7.3948

## 89. Re 7M Mach 0.00 (1)
BIGFOIL.COM POLAR EXPORT
GA 35-613
GA 35-613 |  |  |  | Cl Max: | 1.603 | at alpha= | 12 | deg
JavaFoil+Calcfoil stall+Eppler ext transition |  |  |  | L/D Max: | 162.076 | at alpha= | 6 | deg
Re: | 7000000 |  |  | Cd Min: | 0.0049 | at alpha= | -1 | deg
Mach: | 0 |  |  | Cl=0 at alpha= | -4.0702 | deg
|  |  |  | @ Cl=0.1, Cd= | 0.005869
|  |  |  | @ Cl=0.4, Cd= | 0.0049967
|  |  |  | @ Cl=0.6, Cd= | 0.0052321
alpha (deg) | Cl | Cd | Cm | Cl/Cd
-15.5 | -0.418 | 0.1012 | -0.037 | -4.134
-15 | -0.427 | 0.09626 | -0.037 | -4.438
-14.5 | -0.436 | 0.08958 | -0.039 | -4.866
-14 | -0.443 | 0.08408 | -0.04 | -5.267
-13.5 | -0.448 | 0.07875 | -0.041 | -5.695
-13 | -0.45 | 0.07638 | -0.04 | -5.895
-12.5 | -0.452 | 0.07067 | -0.042 | -6.4
-12 | -0.456 | 0.06073 | -0.047 | -7.512
-11.5 | -0.459 | 0.05036 | -0.051 | -9.119
-11 | -0.449 | 0.04987 | -0.051 | -9.006
-10.5 | -0.501 | 0.01198 | -0.068 | -41.828
-10 | -0.496 | 0.00923 | -0.071 | -53.771
-9.5 | -0.476 | 0.00868 | -0.072 | -54.885
-9 | -0.453 | 0.00796 | -0.073 | -56.939
-8.5 | -0.423 | 0.00759 | -0.074 | -55.79
-8 | -0.389 | 0.00699 | -0.074 | -55.659
-7.5 | -0.35 | 0.007 | -0.075 | -50.017
-7 | -0.308 | 0.00702 | -0.076 | -43.81
-6.5 | -0.262 | 0.00678 | -0.077 | -38.562
-6 | -0.212 | 0.00653 | -0.077 | -32.511
-5.5 | -0.16 | 0.00597 | -0.078 | -26.856
-5 | -0.106 | 0.00607 | -0.079 | -17.437
-4.5 | -0.049 | 0.00614 | -0.079 | -8.053
-4 | 0.008 | 0.00587 | -0.08 | 1.427
-3.5 | 0.067 | 0.00588 | -0.081 | 11.456
-3 | 0.127 | 0.00586 | -0.082 | 21.719
-2.5 | 0.188 | 0.00565 | -0.082 | 33.19
-2 | 0.248 | 0.00563 | -0.083 | 44.146
-1.5 | 0.309 | 0.00568 | -0.084 | 54.43
-1 | 0.371 | 0.0049 | -0.085 | 75.687
-0.5 | 0.431 | 0.0051 | -0.085 | 84.528
0 | 0.495 | 0.00504 | -0.086 | 98.224
0.5 | 0.556 | 0.00516 | -0.087 | 107.846
1 | 0.617 | 0.00526 | -0.088 | 117.355
1.5 | 0.678 | 0.00536 | -0.089 | 126.356
2 | 0.739 | 0.00545 | -0.089 | 135.397
2.5 | 0.799 | 0.00556 | -0.09 | 143.674
3 | 0.86 | 0.00565 | -0.091 | 152.127
3.5 | 0.917 | 0.00588 | -0.092 | 155.818
4 | 0.977 | 0.00619 | -0.092 | 157.775
4.5 | 1.037 | 0.00656 | -0.093 | 158.007
5 | 1.096 | 0.00705 | -0.094 | 155.425
5.5 | 1.154 | 0.00732 | -0.095 | 157.782
6 | 1.211 | 0.00747 | -0.096 | 162.076
6.5 | 1.266 | 0.00877 | -0.096 | 144.372
7 | 1.319 | 0.00948 | -0.097 | 139.141
7.5 | 1.37 | 0.01111 | -0.098 | 123.255
8 | 1.419 | 0.01162 | -0.099 | 122.096
8.5 | 1.465 | 0.01321 | -0.099 | 110.869
9 | 1.508 | 0.01365 | -0.1 | 110.47
9.5 | 1.513 | 0.01484 | -0.098 | 102.007
10 | 1.545 | 0.01569 | -0.099 | 98.456
10.5 | 1.572 | 0.01664 | -0.099 | 94.504
11 | 1.591 | 0.01755 | -0.1 | 90.647
11.5 | 1.6 | 0.01867 | -0.1 | 85.684
12 | 1.603 | 0.01979 | -0.101 | 81.018
12.5 | 1.599 | 0.02107 | -0.101 | 75.885
13 | 1.589 | 0.0225 | -0.102 | 70.591
13.5 | 1.572 | 0.024 | -0.102 | 65.499
14 | 1.549 | 0.02561 | -0.102 | 60.509
14.5 | 1.521 | 0.02735 | -0.103 | 55.599
15 | 1.488 | 0.02926 | -0.103 | 50.838
15.5 | 1.45 | 0.0315 | -0.104 | 46.022
16 | 1.408 | 0.03388 | -0.104 | 41.563
16.5 | 1.363 | 0.03683 | -0.104 | 36.997
17 | 1.315 | 0.03991 | -0.104 | 32.959

## 90. Re 7M Mach 0.00 (2)
BIGFOIL.COM POLAR EXPORT
GA 35-613
GA 35-613 |  |  |  | Cl Max: | 1.8163 | at alpha= | 20 | deg
XFOIL ncrit=9 |  |  |  | L/D Max: | 213.517 | at alpha= | 4 | deg
Re: | 7000000 |  |  | Cd Min: | 0.07365 | at alpha= | 20 | deg
Mach: | 0 |  |  | Cl=0 at alpha= | -3.9846 | deg
|  |  |  | @ Cl=0.1, Cd= | 0.0057497
|  |  |  | @ Cl=0.4, Cd= | 0.0050188
|  |  |  | @ Cl=0.6, Cd= | 0.0042587
alpha (deg) | Cl | Cd | Cm | Cl/Cd
-15.5 | -1.1001 | 0.02978 | -0.0931 | -36.9409
-15 | -1.133 | 0.02515 | -0.0875 | -45.0497
-14.5 | -1.1122 | 0.02222 | -0.0857 | -50.054
-14 | -1.0804 | 0.01977 | -0.0844 | -54.6485
-13.5 | -1.0413 | 0.01776 | -0.0835 | -58.6318
-13 | -0.9963 | 0.01629 | -0.0829 | -61.1602
-12.5 | -0.9492 | 0.01491 | -0.0824 | -63.662
-12 | -0.8993 | 0.01381 | -0.0821 | -65.1195
-11.5 | -0.848 | 0.01283 | -0.082 | -66.0951
-11 | -0.7953 | 0.01199 | -0.0819 | -66.3303
-10.5 | -0.7417 | 0.01122 | -0.0819 | -66.1052
-10 | -0.6874 | 0.01051 | -0.0819 | -65.4044
-9.5 | -0.6323 | 0.00989 | -0.082 | -63.9333
-9 | -0.5767 | 0.00933 | -0.0822 | -61.8114
-8.5 | -0.5205 | 0.00884 | -0.0824 | -58.8801
-8 | -0.464 | 0.00839 | -0.0827 | -55.3039
-7.5 | -0.407 | 0.00796 | -0.083 | -51.1307
-7 | -0.3498 | 0.00762 | -0.0833 | -45.9055
-6.5 | -0.2922 | 0.0073 | -0.0837 | -40.0274
-6 | -0.2344 | 0.00706 | -0.0841 | -33.2011
-5.5 | -0.1765 | 0.00676 | -0.0845 | -26.1095
-5 | -0.1184 | 0.00648 | -0.085 | -18.2716
-4.5 | -0.0601 | 0.00627 | -0.0855 | -9.5853
-4 | -0.0018 | 0.0061 | -0.086 | -0.29508
-3.5 | 0.0568 | 0.00589 | -0.0866 | 9.6435
-3 | 0.1153 | 0.0057 | -0.0871 | 20.2281
-2.5 | 0.1739 | 0.00559 | -0.0877 | 31.1091
-2 | 0.2326 | 0.00548 | -0.0883 | 42.4453
-1.5 | 0.2914 | 0.00537 | -0.089 | 54.2644
-1 | 0.35 | 0.00525 | -0.0896 | 66.6667
-0.5 | 0.4084 | 0.00498 | -0.0903 | 82.008
0 | 0.4669 | 0.0047 | -0.0911 | 99.3404
0.5 | 0.5249 | 0.0044 | -0.0918 | 119.2955
1 | 0.5835 | 0.00427 | -0.0926 | 136.6511
1.5 | 0.6417 | 0.00423 | -0.0933 | 151.7021
2 | 0.7002 | 0.00423 | -0.094 | 165.5319
2.5 | 0.758 | 0.00416 | -0.0947 | 182.2115
3 | 0.8152 | 0.00417 | -0.0953 | 195.4916
3.5 | 0.8722 | 0.00421 | -0.0959 | 207.1734
4 | 0.9288 | 0.00435 | -0.0963 | 213.5172
4.5 | 0.9828 | 0.00478 | -0.0965 | 205.6067
5 | 1.0346 | 0.00537 | -0.0963 | 192.6629
5.5 | 1.0839 | 0.00597 | -0.0955 | 181.5578
6 | 1.1363 | 0.00661 | -0.0956 | 171.9062
6.5 | 1.1855 | 0.00745 | -0.0952 | 159.1275
7 | 1.2319 | 0.00841 | -0.0943 | 146.4804
7.5 | 1.2786 | 0.00923 | -0.0934 | 138.5265
8 | 1.3257 | 0.00992 | -0.0926 | 133.6391
8.5 | 1.3724 | 0.01054 | -0.0917 | 130.2087
9 | 1.4179 | 0.01114 | -0.0906 | 127.2801
9.5 | 1.4607 | 0.01179 | -0.0891 | 123.8931
10 | 1.4993 | 0.01251 | -0.0869 | 119.8481
10.5 | 1.5204 | 0.01336 | -0.0816 | 113.8024
11 | 1.5399 | 0.01452 | -0.0768 | 106.0537
11.5 | 1.5624 | 0.01592 | -0.0732 | 98.1407
12 | 1.587 | 0.01745 | -0.0703 | 90.9456
12.5 | 1.6091 | 0.01929 | -0.0675 | 83.4163
13 | 1.6328 | 0.02118 | -0.0652 | 77.0916
13.5 | 1.6539 | 0.02335 | -0.0629 | 70.8308
14 | 1.672 | 0.02585 | -0.0606 | 64.6809
14.5 | 1.6913 | 0.02836 | -0.0588 | 59.6368
15 | 1.7094 | 0.03104 | -0.057 | 55.0709
15.5 | 1.7264 | 0.03399 | -0.0555 | 50.7914
16 | 1.7405 | 0.03734 | -0.0541 | 46.6122
16.5 | 1.7517 | 0.04114 | -0.0529 | 42.579
17 | 1.7636 | 0.04503 | -0.052 | 39.165
17.5 | 1.7771 | 0.04892 | -0.0515 | 36.3267
18 | 1.7888 | 0.05311 | -0.0512 | 33.681
18.5 | 1.7986 | 0.05767 | -0.0511 | 31.1878
19 | 1.8062 | 0.06262 | -0.0513 | 28.8438
19.5 | 1.8118 | 0.06797 | -0.0518 | 26.6559
20 | 1.8163 | 0.07365 | -0.0526 | 24.6612

## 91. Re 7M Mach 0.10 (1)
BIGFOIL.COM POLAR EXPORT
GA 35-613
GA 35-613 |  |  |  | Cl Max: | 1.598 | at alpha= | 12 | deg
JavaFoil+Calcfoil stall+Eppler ext transition |  |  |  | L/D Max: | 161.405 | at alpha= | 6 | deg
Re: | 7000000 |  |  | Cd Min: | 0.00485 | at alpha= | -1 | deg
Mach: | 0.1 |  |  | Cl=0 at alpha= | -4.069 | deg
|  |  |  | @ Cl=0.1, Cd= | 0.0058807
|  |  |  | @ Cl=0.4, Cd= | 0.0049602
|  |  |  | @ Cl=0.6, Cd= | 0.0052203
alpha (deg) | Cl | Cd | Cm | Cl/Cd
-15 | -0.393 | 0.09806 | -0.036 | -4.012
-14.5 | -0.405 | 0.09147 | -0.038 | -4.424
-14 | -0.414 | 0.08607 | -0.039 | -4.813
-13.5 | -0.423 | 0.0805 | -0.04 | -5.249
-13 | -0.427 | 0.07882 | -0.039 | -5.414
-12.5 | -0.432 | 0.07216 | -0.041 | -5.985
-12 | -0.436 | 0.06431 | -0.045 | -6.785
-11.5 | -0.438 | 0.05687 | -0.048 | -7.707
-11 | -0.432 | 0.05495 | -0.048 | -7.863
-10.5 | -0.472 | 0.01841 | -0.065 | -25.626
-10 | -0.484 | 0.00976 | -0.071 | -49.63
-9.5 | -0.469 | 0.00893 | -0.072 | -52.453
-9 | -0.448 | 0.0081 | -0.073 | -55.362
-8.5 | -0.42 | 0.00769 | -0.074 | -54.646
-8 | -0.387 | 0.00716 | -0.075 | -54.009
-7.5 | -0.349 | 0.00701 | -0.075 | -49.81
-7 | -0.307 | 0.00703 | -0.076 | -43.727
-6.5 | -0.262 | 0.00678 | -0.077 | -38.569
-6 | -0.213 | 0.00663 | -0.078 | -32.065
-5.5 | -0.161 | 0.00594 | -0.078 | -27.053
-5 | -0.106 | 0.00606 | -0.079 | -17.508
-4.5 | -0.05 | 0.0061 | -0.08 | -8.138
-4 | 0.008 | 0.00594 | -0.081 | 1.418
-3.5 | 0.068 | 0.00595 | -0.081 | 11.376
-3 | 0.128 | 0.00582 | -0.082 | 21.979
-2.5 | 0.189 | 0.00571 | -0.083 | 33.03
-2 | 0.25 | 0.00567 | -0.084 | 44.013
-1.5 | 0.311 | 0.00572 | -0.084 | 54.306
-1 | 0.372 | 0.00485 | -0.085 | 76.782
-0.5 | 0.433 | 0.00509 | -0.086 | 85.116
0 | 0.498 | 0.00507 | -0.087 | 98.121
0.5 | 0.559 | 0.00518 | -0.087 | 107.786
1 | 0.62 | 0.00524 | -0.088 | 118.29
1.5 | 0.681 | 0.00535 | -0.089 | 127.388
2 | 0.742 | 0.00548 | -0.09 | 135.365
2.5 | 0.803 | 0.0056 | -0.091 | 143.342
3 | 0.865 | 0.00565 | -0.091 | 152.96
3.5 | 0.922 | 0.00593 | -0.092 | 155.347
4 | 0.982 | 0.00623 | -0.093 | 157.735
4.5 | 1.042 | 0.00661 | -0.094 | 157.754
5 | 1.102 | 0.0071 | -0.094 | 155.204
5.5 | 1.16 | 0.00735 | -0.095 | 157.879
6 | 1.217 | 0.00754 | -0.096 | 161.405
6.5 | 1.272 | 0.00885 | -0.097 | 143.649
7 | 1.325 | 0.00995 | -0.098 | 133.154
7.5 | 1.376 | 0.01074 | -0.098 | 128.057
8 | 1.424 | 0.01171 | -0.099 | 121.66
8.5 | 1.47 | 0.01333 | -0.1 | 110.305
9 | 1.482 | 0.01425 | -0.098 | 104.024
9.5 | 1.516 | 0.01505 | -0.099 | 100.735
10 | 1.547 | 0.01594 | -0.099 | 97.069
10.5 | 1.574 | 0.01692 | -0.1 | 92.98
11 | 1.59 | 0.01787 | -0.1 | 88.969
11.5 | 1.597 | 0.01905 | -0.101 | 83.852
12 | 1.598 | 0.02017 | -0.101 | 79.218
12.5 | 1.59 | 0.02158 | -0.102 | 73.704
13 | 1.576 | 0.02306 | -0.102 | 68.316
13.5 | 1.555 | 0.02461 | -0.102 | 63.175
14 | 1.527 | 0.02622 | -0.103 | 58.252
14.5 | 1.494 | 0.02807 | -0.103 | 53.217
15 | 1.454 | 0.03015 | -0.104 | 48.243
15.5 | 1.411 | 0.03253 | -0.104 | 43.375
16 | 1.363 | 0.03535 | -0.104 | 38.542
16.5 | 1.311 | 0.03828 | -0.104 | 34.256
17 | 1.258 | 0.04172 | -0.104 | 30.141

## 92. Re 7M Mach 0.10 (2)
BIGFOIL.COM POLAR EXPORT
GA 35-613
GA 35-613 |  |  |  | Cl Max: | 1.8051 | at alpha= | 20 | deg
XFOIL ncrit=9 |  |  |  | L/D Max: | 214.427 | at alpha= | 4 | deg
Re: | 7000000 |  |  | Cd Min: | 0.21108 | at alpha= | -18.5 | deg
Mach: | 0.1 |  |  | Cl=0 at alpha= | -3.983 | deg
|  |  |  | @ Cl=0.1, Cd= | 0.0057615
|  |  |  | @ Cl=0.4, Cd= | 0.0050424
|  |  |  | @ Cl=0.6, Cd= | 0.0042635
alpha (deg) | Cl | Cd | Cm | Cl/Cd
-18.5 | -0.506 | 0.21108 | 0.0105 | -2.3972
-18 | -0.4877 | 0.20465 | 0.0064 | -2.3831
-17.5 | -0.469 | 0.19842 | 0.0023 | -2.3637
-17 | -0.4502 | 0.19206 | -0.0017 | -2.3441
-16.5 | -0.4319 | 0.18512 | -0.0056 | -2.3331
-15.5 | -0.8558 | 0.06838 | -0.0677 | -12.5154
-15 | -1.0144 | 0.03406 | -0.0937 | -29.7827
-14.5 | -1.0068 | 0.03097 | -0.0939 | -32.5089
-14 | -1.0553 | 0.02429 | -0.0886 | -43.4459
-13.5 | -1.0345 | 0.02058 | -0.0868 | -50.2672
-13 | -0.9964 | 0.0183 | -0.0858 | -54.4481
-12.5 | -0.953 | 0.01636 | -0.0849 | -58.2518
-12 | -0.9047 | 0.01493 | -0.0844 | -60.5961
-11.5 | -0.8542 | 0.0137 | -0.0839 | -62.3504
-11 | -0.8016 | 0.01268 | -0.0837 | -63.2177
-10.5 | -0.748 | 0.01177 | -0.0835 | -63.5514
-10 | -0.6934 | 0.01094 | -0.0834 | -63.3821
-9.5 | -0.638 | 0.01023 | -0.0833 | -62.3656
-9 | -0.5819 | 0.0096 | -0.0834 | -60.6146
-8.5 | -0.5252 | 0.00905 | -0.0835 | -58.0331
-8 | -0.4682 | 0.00854 | -0.0836 | -54.8244
-7.5 | -0.4107 | 0.00808 | -0.0839 | -50.8292
-6.5 | -0.2948 | 0.00735 | -0.0844 | -40.1088
-6 | -0.2365 | 0.0071 | -0.0848 | -33.3099
-5.5 | -0.1781 | 0.00683 | -0.0852 | -26.0761
-5 | -0.1195 | 0.0065 | -0.0856 | -18.3846
-4.5 | -0.0608 | 0.00629 | -0.0861 | -9.6661
-4 | -0.002 | 0.00612 | -0.0866 | -0.3268
-3.5 | 0.057 | 0.0059 | -0.0871 | 9.661
-3 | 0.116 | 0.00571 | -0.0877 | 20.3152
-2.5 | 0.1749 | 0.0056 | -0.0882 | 31.2321
-2 | 0.2341 | 0.00548 | -0.0888 | 42.719
-1.5 | 0.2933 | 0.00538 | -0.0895 | 54.5167
-1 | 0.3522 | 0.00527 | -0.0901 | 66.8311
-0.5 | 0.411 | 0.00499 | -0.0908 | 82.3647
0 | 0.4699 | 0.00471 | -0.0916 | 99.7665
0.5 | 0.5283 | 0.00441 | -0.0924 | 119.7959
1 | 0.5872 | 0.00427 | -0.0931 | 137.5176
1.5 | 0.6459 | 0.00424 | -0.0938 | 152.3349
2 | 0.7047 | 0.00424 | -0.0945 | 166.2028
2.5 | 0.763 | 0.00417 | -0.0952 | 182.9736
3 | 0.8205 | 0.00418 | -0.0959 | 196.2919
3.5 | 0.8779 | 0.00422 | -0.0964 | 208.0332
4 | 0.9349 | 0.00436 | -0.0969 | 214.4266
4.5 | 0.9893 | 0.0048 | -0.097 | 206.1042
5 | 1.0414 | 0.0054 | -0.0968 | 192.8519
5.5 | 1.0909 | 0.006 | -0.096 | 181.8167
6 | 1.1435 | 0.00666 | -0.096 | 171.6967
6.5 | 1.1928 | 0.00751 | -0.0954 | 158.8282
7 | 1.2393 | 0.00848 | -0.0945 | 146.1439
7.5 | 1.286 | 0.00932 | -0.0935 | 137.9828
8 | 1.3331 | 0.01001 | -0.0925 | 133.1768
8.5 | 1.3795 | 0.01066 | -0.0915 | 129.409
9 | 1.4247 | 0.01128 | -0.0902 | 126.3032
9.5 | 1.4668 | 0.01195 | -0.0885 | 122.7448
10 | 1.502 | 0.01269 | -0.0855 | 118.3609
10.5 | 1.5188 | 0.01367 | -0.0795 | 111.1046
11 | 1.5402 | 0.01495 | -0.0752 | 103.0234
11.5 | 1.5625 | 0.01651 | -0.0717 | 94.6396
12 | 1.5875 | 0.01814 | -0.0689 | 87.5138
12.5 | 1.6091 | 0.02012 | -0.0661 | 79.9751
13 | 1.6331 | 0.0221 | -0.0639 | 73.8959
13.5 | 1.6531 | 0.02446 | -0.0615 | 67.5838
14 | 1.671 | 0.02707 | -0.0593 | 61.7289
14.5 | 1.691 | 0.02962 | -0.0574 | 57.0898
15 | 1.7079 | 0.03255 | -0.0557 | 52.47
15.5 | 1.7238 | 0.03573 | -0.0541 | 48.2452
16 | 1.7368 | 0.03934 | -0.0528 | 44.1484
16.5 | 1.7481 | 0.04328 | -0.0516 | 40.3905
17 | 1.7624 | 0.0471 | -0.0509 | 37.4183
17.5 | 1.7748 | 0.05125 | -0.0504 | 34.6302
18 | 1.7853 | 0.05576 | -0.0502 | 32.0176
18.5 | 1.7933 | 0.06072 | -0.0502 | 29.5339
19 | 1.7991 | 0.06607 | -0.0506 | 27.2302
19.5 | 1.8029 | 0.0719 | -0.0513 | 25.0751
20 | 1.8051 | 0.07808 | -0.0523 | 23.1186

## 93. Re 7M Mach 0.25 (1)
BIGFOIL.COM POLAR EXPORT
GA 35-613
GA 35-613 |  |  |  | Cl Max: | 1.577 | at alpha= | 11 | deg
JavaFoil+Calcfoil stall+Eppler ext transition |  |  |  | L/D Max: | 157.707 | at alpha= | 6 | deg
Re: | 7000000 |  |  | Cd Min: | 0.00516 | at alpha= | -0.5 | deg
Mach: | 0.25 |  |  | Cl=0 at alpha= | -4.075 | deg
|  |  |  | @ Cl=0.1, Cd= | 0.00597
|  |  |  | @ Cl=0.4, Cd= | 0.0055882
|  |  |  | @ Cl=0.6, Cd= | 0.0052595
alpha (deg) | Cl | Cd | Cm | Cl/Cd
-13.5 | -0.179 | 0.08898 | -0.037 | -2.007
-13 | -0.218 | 0.08396 | -0.037 | -2.6
-12.5 | -0.252 | 0.07899 | -0.038 | -3.188
-12 | -0.28 | 0.07374 | -0.039 | -3.799
-11.5 | -0.304 | 0.0685 | -0.04 | -4.436
-11 | -0.322 | 0.0643 | -0.042 | -5.011
-10.5 | -0.336 | 0.05881 | -0.044 | -5.707
-10 | -0.344 | 0.05317 | -0.047 | -6.469
-9.5 | -0.345 | 0.04891 | -0.049 | -7.058
-9 | -0.37 | 0.0209 | -0.066 | -17.711
-8.5 | -0.388 | 0.00855 | -0.075 | -45.403
-8 | -0.369 | 0.00752 | -0.077 | -49.062
-7.5 | -0.339 | 0.00723 | -0.078 | -46.879
-7 | -0.303 | 0.00732 | -0.078 | -41.363
-6.5 | -0.261 | 0.00699 | -0.079 | -37.304
-6 | -0.214 | 0.00671 | -0.08 | -31.853
-5.5 | -0.162 | 0.00616 | -0.08 | -26.35
-5 | -0.108 | 0.00634 | -0.081 | -17.006
-4.5 | -0.051 | 0.00601 | -0.082 | -8.433
-4 | 0.009 | 0.00619 | -0.083 | 1.392
-3.5 | 0.069 | 0.00602 | -0.084 | 11.514
-3 | 0.131 | 0.00592 | -0.084 | 22.17
-2.5 | 0.194 | 0.00588 | -0.085 | 32.908
-2 | 0.256 | 0.00568 | -0.086 | 45.145
-1.5 | 0.319 | 0.00574 | -0.087 | 55.589
-1 | 0.383 | 0.00575 | -0.087 | 66.524
-0.5 | 0.445 | 0.00516 | -0.088 | 86.336
0 | 0.511 | 0.00519 | -0.089 | 98.454
0.5 | 0.574 | 0.00521 | -0.09 | 110.23
1 | 0.637 | 0.00533 | -0.091 | 119.519
1.5 | 0.7 | 0.00548 | -0.091 | 127.811
2 | 0.763 | 0.00558 | -0.092 | 136.595
2.5 | 0.826 | 0.00571 | -0.093 | 144.694
3 | 0.888 | 0.00581 | -0.094 | 153.01
3.5 | 0.947 | 0.00611 | -0.095 | 154.9
4 | 1.009 | 0.00643 | -0.095 | 156.967
4.5 | 1.07 | 0.00681 | -0.096 | 157.142
5 | 1.132 | 0.00732 | -0.097 | 154.518
5.5 | 1.191 | 0.00765 | -0.098 | 155.615
6 | 1.249 | 0.00792 | -0.099 | 157.707
6.5 | 1.305 | 0.00931 | -0.099 | 140.094
7 | 1.358 | 0.01052 | -0.1 | 129.057
7.5 | 1.408 | 0.01134 | -0.101 | 124.173
8 | 1.456 | 0.01241 | -0.102 | 117.256
8.5 | 1.465 | 0.0145 | -0.1 | 101.038
9 | 1.5 | 0.01542 | -0.101 | 97.238
9.5 | 1.529 | 0.01639 | -0.101 | 93.292
10 | 1.554 | 0.01744 | -0.101 | 89.074
10.5 | 1.572 | 0.01854 | -0.102 | 84.792
11 | 1.577 | 0.01972 | -0.102 | 79.959
11.5 | 1.566 | 0.02113 | -0.103 | 74.125
12 | 1.544 | 0.0227 | -0.103 | 68.04
12.5 | 1.511 | 0.02423 | -0.104 | 62.349
13 | 1.465 | 0.02602 | -0.104 | 56.309
13.5 | 1.407 | 0.02819 | -0.104 | 49.907
14 | 1.337 | 0.03078 | -0.105 | 43.444
14.5 | 1.256 | 0.03412 | -0.105 | 36.825
15 | 1.165 | 0.038 | -0.105 | 30.672
15.5 | 1.064 | 0.04343 | -0.104 | 24.5
16 | 0.957 | 0.04925 | -0.104 | 19.437

## 94. Re 7M Mach 0.25 (2)
BIGFOIL.COM POLAR EXPORT
GA 35-613
GA 35-613 |  |  |  | Cl Max: | 1.7535 | at alpha= | 18 | deg
XFOIL ncrit=9 |  |  |  | L/D Max: | 218.713 | at alpha= | 4 | deg
Re: | 7000000 |  |  | Cd Min: | 0.17372 | at alpha= | -15.5 | deg
Mach: | 0.25 |  |  | Cl=0 at alpha= | -3.9756 | deg
|  |  |  | @ Cl=0.1, Cd= | 0.0058475
|  |  |  | @ Cl=0.4, Cd= | 0.005158
|  |  |  | @ Cl=0.6, Cd= | 0.0043286
alpha (deg) | Cl | Cd | Cm | Cl/Cd
-15.5 | -0.3971 | 0.17372 | -0.0131 | -2.2859
-15 | -0.3868 | 0.16383 | -0.0177 | -2.361
-14.5 | -0.3656 | 0.15757 | -0.0214 | -2.3202
-14 | -0.3495 | 0.15006 | -0.0255 | -2.3291
-13.5 | -0.3345 | 0.14239 | -0.0295 | -2.3492
-12.5 | -0.3194 | 0.12372 | -0.0386 | -2.5816
-12 | -0.343 | 0.10731 | -0.0462 | -3.1963
-11 | -0.5934 | 0.04422 | -0.0909 | -13.4193
-10.5 | -0.7279 | 0.02364 | -0.0936 | -30.791
-10 | -0.7029 | 0.01796 | -0.0925 | -39.137
-9.5 | -0.6573 | 0.01488 | -0.0915 | -44.1734
-9 | -0.6044 | 0.01282 | -0.0907 | -47.1451
-8 | -0.4901 | 0.01005 | -0.0894 | -48.7662
-7.5 | -0.4307 | 0.00911 | -0.0891 | -47.2777
-7 | -0.3704 | 0.00839 | -0.0888 | -44.1478
-6.5 | -0.3096 | 0.00781 | -0.0887 | -39.6415
-6 | -0.2485 | 0.0074 | -0.0887 | -33.5811
-5.5 | -0.1871 | 0.00705 | -0.0889 | -26.539
-5 | -0.1258 | 0.00669 | -0.089 | -18.8042
-4.5 | -0.0645 | 0.00641 | -0.0893 | -10.0624
-4 | -0.003 | 0.00618 | -0.0897 | -0.48544
-3.5 | 0.0584 | 0.00599 | -0.0901 | 9.7496
-3 | 0.1197 | 0.00578 | -0.0906 | 20.7093
-2.5 | 0.1809 | 0.00564 | -0.0911 | 32.0745
-2 | 0.2423 | 0.00552 | -0.0917 | 43.8949
-1.5 | 0.3036 | 0.00542 | -0.0923 | 56.0148
-1 | 0.3647 | 0.00532 | -0.0929 | 68.5526
-0.5 | 0.4257 | 0.00504 | -0.0936 | 84.4643
0 | 0.4866 | 0.00476 | -0.0944 | 102.2269
0.5 | 0.5471 | 0.00445 | -0.0952 | 122.9438
1 | 0.6081 | 0.00431 | -0.096 | 141.0905
1.5 | 0.6689 | 0.00427 | -0.0967 | 156.6511
2 | 0.7298 | 0.0043 | -0.0975 | 169.7209
2.5 | 0.7903 | 0.00424 | -0.0982 | 186.3915
3 | 0.85 | 0.00426 | -0.0988 | 199.5305
3.5 | 0.9096 | 0.00429 | -0.0993 | 212.028
4 | 0.9689 | 0.00443 | -0.0997 | 218.7133
4.5 | 1.0257 | 0.00485 | -0.0998 | 211.4845
5 | 1.0792 | 0.00552 | -0.0994 | 195.5072
6 | 1.1835 | 0.00691 | -0.098 | 171.2735
6.5 | 1.2333 | 0.00784 | -0.097 | 157.3087
7 | 1.2786 | 0.00895 | -0.0953 | 142.8603
7.5 | 1.3243 | 0.00987 | -0.0935 | 134.1743
8 | 1.3707 | 0.01063 | -0.0918 | 128.9464
8.5 | 1.4143 | 0.01138 | -0.0895 | 124.2794
9 | 1.4523 | 0.01215 | -0.0863 | 119.5309
9.5 | 1.4732 | 0.01307 | -0.0803 | 112.7161
10 | 1.4963 | 0.01441 | -0.0757 | 103.8376
10.5 | 1.5186 | 0.01615 | -0.0717 | 94.031
11 | 1.5428 | 0.01807 | -0.0683 | 85.3791
11.5 | 1.5675 | 0.02013 | -0.0653 | 77.8689
12 | 1.5891 | 0.02253 | -0.0624 | 70.5326
12.5 | 1.6121 | 0.02497 | -0.0599 | 64.5615
13 | 1.6311 | 0.0278 | -0.0573 | 58.6727
13.5 | 1.6488 | 0.03087 | -0.0549 | 53.4111
14 | 1.6676 | 0.03406 | -0.0529 | 48.9607
14.5 | 1.6844 | 0.03756 | -0.0511 | 44.8456
15 | 1.6969 | 0.04165 | -0.0495 | 40.7419
15.5 | 1.7086 | 0.04601 | -0.0482 | 37.1354
16 | 1.7215 | 0.05049 | -0.0473 | 34.0959
16.5 | 1.7332 | 0.05524 | -0.0466 | 31.3758
17 | 1.7431 | 0.06041 | -0.0463 | 28.8545
17.5 | 1.7495 | 0.06615 | -0.0464 | 26.4475
18 | 1.7535 | 0.07245 | -0.0469 | 24.2029
18.5 | 1.7526 | 0.07959 | -0.048 | 22.0204
19 | 1.7506 | 0.08715 | -0.0496 | 20.0872
19.5 | 1.7403 | 0.09614 | -0.0521 | 18.1017
20 | 1.7277 | 0.10581 | -0.0554 | 16.3283

## 95. Re 7M Mach 0.50 (1)
BIGFOIL.COM POLAR EXPORT
GA 35-613
GA 35-613 |  |  |  | Cl Max: | 1.489 | at alpha= | 8 | deg
JavaFoil+Calcfoil stall+Eppler ext transition |  |  |  | L/D Max: | 154.275 | at alpha= | 3.5 | deg
Re: | 7000000 |  |  | Cd Min: | 0.00549 | at alpha= | -0.5 | deg
Mach: | 0.5 |  |  | Cl=0 at alpha= | -4.0738 | deg
|  |  |  | @ Cl=0.1, Cd= | 0.0062674
|  |  |  | @ Cl=0.4, Cd= | 0.0060206
|  |  |  | @ Cl=0.6, Cd= | 0.005522
alpha (deg) | Cl | Cd | Cm | Cl/Cd
-20 | -0.874 | 0.15363 | -0.041 | -5.689
-19.5 | -0.848 | 0.14804 | -0.042 | -5.726
-19 | -0.822 | 0.15566 | -0.042 | -5.279
-18.5 | -0.796 | 0.14504 | -0.043 | -5.487
-18 | -0.769 | 0.13799 | -0.043 | -5.573
-17.5 | -0.742 | 0.13118 | -0.043 | -5.655
-17 | -0.714 | 0.12548 | -0.043 | -5.693
-16.5 | -0.686 | 0.1225 | -0.042 | -5.603
-16 | -0.658 | 0.11844 | -0.041 | -5.555
-15.5 | -0.631 | 0.11507 | -0.041 | -5.481
-15 | -0.604 | 0.11017 | -0.041 | -5.478
-14.5 | -0.576 | 0.10817 | -0.042 | -5.329
-14 | -0.549 | 0.10143 | -0.042 | -5.415
-13.5 | -0.522 | 0.09868 | -0.042 | -5.29
-13 | -0.495 | 0.09408 | -0.043 | -5.262
-12.5 | -0.468 | 0.0879 | -0.043 | -5.32
-12 | -0.44 | 0.08162 | -0.043 | -5.391
-11.5 | -0.413 | 0.07486 | -0.044 | -5.516
-11 | -0.386 | 0.06873 | -0.044 | -5.611
-10.5 | -0.358 | 0.06386 | -0.045 | -5.612
-10 | -0.331 | 0.05897 | -0.047 | -5.62
-9.5 | -0.305 | 0.05392 | -0.05 | -5.652
-9 | -0.278 | 0.04918 | -0.053 | -5.656
-8.5 | -0.246 | 0.05541 | -0.04 | -4.44
-8 | -0.219 | 0.04831 | -0.046 | -4.543
-7.5 | -0.192 | 0.04633 | -0.046 | -4.136
-7 | -0.164 | 0.0441 | -0.045 | -3.709
-6.5 | -0.136 | 0.04143 | -0.048 | -3.284
-6 | -0.118 | 0.01937 | -0.076 | -6.1
-5.5 | -0.098 | 0.00683 | -0.09 | -14.356
-5 | -0.102 | 0.00694 | -0.091 | -14.654
-4.5 | -0.052 | 0.00668 | -0.092 | -7.83
-4 | 0.009 | 0.00625 | -0.093 | 1.477
-3.5 | 0.076 | 0.00641 | -0.093 | 11.832
-3 | 0.145 | 0.006 | -0.094 | 24.143
-2.5 | 0.215 | 0.00615 | -0.095 | 34.948
-2 | 0.286 | 0.00599 | -0.096 | 47.736
-1.5 | 0.356 | 0.00599 | -0.097 | 59.544
-1 | 0.428 | 0.00604 | -0.098 | 70.826
-0.5 | 0.498 | 0.00549 | -0.099 | 90.636
0 | 0.572 | 0.00549 | -0.1 | 104.178
0.5 | 0.642 | 0.00557 | -0.1 | 115.187
1 | 0.712 | 0.00576 | -0.101 | 123.582
1.5 | 0.783 | 0.00595 | -0.102 | 131.592
2 | 0.853 | 0.00608 | -0.103 | 140.342
2.5 | 0.923 | 0.00624 | -0.104 | 147.908
3 | 0.993 | 0.00645 | -0.105 | 153.979
3.5 | 1.056 | 0.00685 | -0.106 | 154.275
4 | 1.125 | 0.00733 | -0.107 | 153.586
4.5 | 1.194 | 0.00801 | -0.108 | 149.09
5 | 1.261 | 0.00873 | -0.109 | 144.385
5.5 | 1.326 | 0.00963 | -0.109 | 137.642
6 | 1.386 | 0.01076 | -0.11 | 128.787
6.5 | 1.405 | 0.01291 | -0.108 | 108.821
7 | 1.442 | 0.01567 | -0.108 | 92.007
7.5 | 1.472 | 0.01775 | -0.109 | 82.934
8 | 1.489 | 0.01925 | -0.109 | 77.325
8.5 | 1.481 | 0.02076 | -0.109 | 71.321
9 | 1.424 | 0.02258 | -0.11 | 63.042
9.5 | 1.169 | 0.02478 | -0.11 | 47.166
10 | 0.926 | 0.02816 | -0.111 | 32.884
10.5 | 0.957 | 0.02965 | -0.111 | 32.276
11 | 0.986 | 0.03208 | -0.111 | 30.737
11.5 | 0.976 | 0.04748 | -0.105 | 20.554
12 | 0.901 | 0.08605 | -0.066 | 10.468
12.5 | 0.923 | 0.10291 | -0.057 | 8.965
13 | 1.08 | 0.05283 | -0.11 | 20.436

## 96. Re 7M Mach 0.50 (2)
BIGFOIL.COM POLAR EXPORT
GA 35-613
GA 35-613 |  |  |  | Cl Max: | 1.5949 | at alpha= | 12.5 | deg
XFOIL ncrit=9 |  |  |  | L/D Max: | 232.062 | at alpha= | 4 | deg
Re: | 7000000 |  |  | Cd Min: | 0.25697 | at alpha= | -20 | deg
Mach: | 0.5 |  |  | Cl=0 at alpha= | -3.9303 | deg
|  |  |  | @ Cl=0.1, Cd= | 0.006233
|  |  |  | @ Cl=0.4, Cd= | 0.0055111
|  |  |  | @ Cl=0.6, Cd= | 0.0048355
alpha (deg) | Cl | Cd | Cm | Cl/Cd
-20 | -0.6119 | 0.25697 | 0.0336 | -2.3812
-19.5 | -0.5884 | 0.24905 | 0.0284 | -2.3626
-19 | -0.5656 | 0.24098 | 0.0231 | -2.3471
-18 | -0.5203 | 0.22362 | 0.0129 | -2.3267
-17.5 | -0.4961 | 0.21658 | 0.008 | -2.2906
-17 | -0.4712 | 0.20982 | 0.0031 | -2.2457
-16.5 | -0.4468 | 0.20216 | -0.0016 | -2.2101
-16 | -0.4236 | 0.19416 | -0.0064 | -2.1817
-15.5 | -0.4005 | 0.18642 | -0.0111 | -2.1484
-15 | -0.3782 | 0.17852 | -0.0158 | -2.1185
-14.5 | -0.3581 | 0.17036 | -0.0205 | -2.102
-14 | -0.3375 | 0.16211 | -0.0251 | -2.0819
-13.5 | -0.3168 | 0.15418 | -0.0297 | -2.0547
-12 | -0.2543 | 0.13204 | -0.0427 | -1.9259
-11.5 | -0.2333 | 0.12469 | -0.0468 | -1.871
-11 | -0.2267 | 0.11438 | -0.0518 | -1.982
-10.5 | -0.2084 | 0.10741 | -0.0558 | -1.9402
-10 | -0.1978 | 0.09909 | -0.0603 | -1.9962
-9.5 | -0.1879 | 0.09108 | -0.0646 | -2.063
-9 | -0.1807 | 0.08308 | -0.0692 | -2.175
-8.5 | -0.1644 | 0.07703 | -0.0727 | -2.1342
-8 | -0.1615 | 0.06914 | -0.0772 | -2.3358
-7.5 | -0.1663 | 0.06078 | -0.082 | -2.7361
-7 | -0.1748 | 0.0528 | -0.0867 | -3.3106
-6.5 | -0.1905 | 0.04226 | -0.0982 | -4.5078
-6 | -0.1933 | 0.03144 | -0.1047 | -6.1482
-5.5 | -0.1802 | 0.0207 | -0.1069 | -8.7053
-5 | -0.1512 | 0.00985 | -0.1065 | -15.3503
-4.5 | -0.0831 | 0.00755 | -0.1052 | -11.0066
-4 | -0.0102 | 0.00677 | -0.1044 | -1.5066
-3.5 | 0.063 | 0.00637 | -0.104 | 9.8901
-3 | 0.1359 | 0.0061 | -0.1039 | 22.2787
-2.5 | 0.208 | 0.00586 | -0.1041 | 35.4949
-2 | 0.2794 | 0.00571 | -0.1044 | 48.9317
-1.5 | 0.351 | 0.00558 | -0.1049 | 62.9032
-1 | 0.4221 | 0.00548 | -0.1055 | 77.0255
-0.5 | 0.4925 | 0.00533 | -0.1062 | 92.4015
0 | 0.5631 | 0.00502 | -0.1071 | 112.1713
0.5 | 0.6331 | 0.00467 | -0.1081 | 135.5675
1 | 0.7035 | 0.00451 | -0.109 | 155.9867
1.5 | 0.774 | 0.00452 | -0.1098 | 171.2389
2 | 0.8448 | 0.00456 | -0.1105 | 185.2632
2.5 | 0.9157 | 0.0046 | -0.1112 | 199.0652
3 | 0.9862 | 0.00461 | -0.1119 | 213.9262
3.5 | 1.0557 | 0.00468 | -0.1122 | 225.5769
4 | 1.1255 | 0.00485 | -0.1123 | 232.0619
4.5 | 1.1939 | 0.00517 | -0.112 | 230.9284
5 | 1.2522 | 0.00613 | -0.1102 | 204.2741
5.5 | 1.3044 | 0.00707 | -0.1071 | 184.4979
6 | 1.3517 | 0.0084 | -0.1035 | 160.9167
6.5 | 1.3858 | 0.00989 | -0.0978 | 140.1213
7 | 1.3907 | 0.01162 | -0.0878 | 119.6816
7.5 | 1.3976 | 0.01448 | -0.0807 | 96.5193
8 | 1.4164 | 0.01737 | -0.0755 | 81.5429
8.5 | 1.4408 | 0.02019 | -0.0712 | 71.3621
9 | 1.4693 | 0.02293 | -0.0673 | 64.0776
9.5 | 1.4941 | 0.02603 | -0.0634 | 57.3992
10 | 1.513 | 0.02966 | -0.0595 | 51.0115
10.5 | 1.5343 | 0.03341 | -0.056 | 45.9234
11 | 1.5551 | 0.03749 | -0.0528 | 41.4804
11.5 | 1.5753 | 0.04185 | -0.0498 | 37.6416
12 | 1.5887 | 0.047 | -0.047 | 33.8021
12.5 | 1.5949 | 0.05313 | -0.0446 | 30.0188
13 | 1.5871 | 0.06093 | -0.043 | 26.0479
13.5 | 1.5666 | 0.07051 | -0.0429 | 22.2181
14 | 1.5379 | 0.08169 | -0.0445 | 18.826
14.5 | 1.5099 | 0.09363 | -0.0477 | 16.1262
15 | 1.4769 | 0.10702 | -0.0527 | 13.8002
15.5 | 1.4463 | 0.12095 | -0.0594 | 11.9578
16 | 1.4167 | 0.13556 | -0.0675 | 10.4507
16.5 | 1.3903 | 0.15039 | -0.0767 | 9.2446
17 | 1.3677 | 0.16527 | -0.0867 | 8.2755
17.5 | 1.3467 | 0.18035 | -0.0972 | 7.4671

## 97. Re 8M Mach 0.00 (1)
BIGFOIL.COM POLAR EXPORT
GA 35-613
GA 35-613 |  |  |  | Cl Max: | 1.605 | at alpha= | 12 | deg
JavaFoil+Calcfoil stall+Eppler ext transition |  |  |  | L/D Max: | 155.731 | at alpha= | 4 | deg
Re: | 8000000 |  |  | Cd Min: | 0.00487 | at alpha= | -1 | deg
Mach: | 0 |  |  | Cl=0 at alpha= | -4.0702 | deg
|  |  |  | @ Cl=0.1, Cd= | 0.005783
|  |  |  | @ Cl=0.4, Cd= | 0.0049908
|  |  |  | @ Cl=0.6, Cd= | 0.0051649
alpha (deg) | Cl | Cd | Cm | Cl/Cd
-15.5 | -0.419 | 0.09972 | -0.037 | -4.201
-15 | -0.428 | 0.09512 | -0.038 | -4.495
-14.5 | -0.437 | 0.08809 | -0.039 | -4.957
-14 | -0.444 | 0.08259 | -0.041 | -5.373
-13.5 | -0.45 | 0.0769 | -0.042 | -5.847
-13 | -0.451 | 0.07498 | -0.041 | -6.017
-12.5 | -0.454 | 0.06883 | -0.043 | -6.591
-12 | -0.46 | 0.05657 | -0.049 | -8.133
-11.5 | -0.475 | 0.03743 | -0.057 | -12.68
-11 | -0.465 | 0.03705 | -0.057 | -12.541
-10.5 | -0.507 | 0.01052 | -0.069 | -48.154
-10 | -0.497 | 0.00886 | -0.071 | -56.099
-9.5 | -0.478 | 0.00834 | -0.072 | -57.275
-9 | -0.454 | 0.0078 | -0.073 | -58.145
-8.5 | -0.423 | 0.00724 | -0.074 | -58.469
-8 | -0.389 | 0.007 | -0.074 | -55.521
-7.5 | -0.35 | 0.0072 | -0.075 | -48.643
-7 | -0.308 | 0.0069 | -0.076 | -44.604
-6.5 | -0.262 | 0.00662 | -0.077 | -39.503
-6 | -0.212 | 0.00602 | -0.077 | -35.282
-5.5 | -0.16 | 0.00627 | -0.078 | -25.57
-5 | -0.106 | 0.00598 | -0.079 | -17.702
-4.5 | -0.049 | 0.00602 | -0.079 | -8.222
-4 | 0.008 | 0.00578 | -0.08 | 1.45
-3.5 | 0.067 | 0.00586 | -0.081 | 11.505
-3 | 0.127 | 0.00572 | -0.082 | 22.246
-2.5 | 0.188 | 0.00562 | -0.082 | 33.421
-2 | 0.248 | 0.00558 | -0.083 | 44.547
-1.5 | 0.309 | 0.00562 | -0.084 | 54.993
-1 | 0.371 | 0.00487 | -0.085 | 76.167
-0.5 | 0.431 | 0.00512 | -0.085 | 84.198
0 | 0.495 | 0.00506 | -0.086 | 97.947
0.5 | 0.556 | 0.0051 | -0.087 | 109.046
1 | 0.617 | 0.00519 | -0.088 | 118.853
1.5 | 0.678 | 0.00533 | -0.089 | 127.183
2 | 0.739 | 0.00537 | -0.089 | 137.506
2.5 | 0.799 | 0.00552 | -0.09 | 144.877
3 | 0.86 | 0.00564 | -0.091 | 152.602
3.5 | 0.917 | 0.00601 | -0.092 | 152.606
4 | 0.977 | 0.00627 | -0.092 | 155.731
4.5 | 1.037 | 0.00668 | -0.093 | 155.272
5 | 1.096 | 0.00715 | -0.094 | 153.416
5.5 | 1.154 | 0.00741 | -0.095 | 155.701
6 | 1.211 | 0.00807 | -0.096 | 150.039
6.5 | 1.266 | 0.00883 | -0.096 | 143.406
7 | 1.319 | 0.00945 | -0.097 | 139.498
7.5 | 1.37 | 0.01094 | -0.098 | 125.165
8 | 1.419 | 0.0114 | -0.099 | 124.42
8.5 | 1.465 | 0.01279 | -0.1 | 114.482
9 | 1.508 | 0.01339 | -0.1 | 112.633
9.5 | 1.516 | 0.01442 | -0.099 | 105.091
10 | 1.548 | 0.01525 | -0.099 | 101.494
10.5 | 1.575 | 0.01616 | -0.1 | 97.48
11 | 1.593 | 0.01704 | -0.1 | 93.509
11.5 | 1.603 | 0.01814 | -0.101 | 88.327
12 | 1.605 | 0.01921 | -0.101 | 83.556
12.5 | 1.602 | 0.02046 | -0.101 | 78.281
13 | 1.591 | 0.02184 | -0.102 | 72.856
13.5 | 1.574 | 0.02338 | -0.102 | 67.32
14 | 1.551 | 0.02486 | -0.103 | 62.413
14.5 | 1.523 | 0.02656 | -0.103 | 57.344
15 | 1.489 | 0.02857 | -0.103 | 52.124
15.5 | 1.451 | 0.03067 | -0.104 | 47.314
16 | 1.41 | 0.03298 | -0.104 | 42.745
16.5 | 1.364 | 0.03589 | -0.104 | 38.019
17 | 1.317 | 0.03878 | -0.104 | 33.967

## 98. Re 8M Mach 0.00 (2)
BIGFOIL.COM POLAR EXPORT
GA 35-613
GA 35-613 |  |  |  | Cl Max: | 1.8301 | at alpha= | 20 | deg
XFOIL ncrit=9 |  |  |  | L/D Max: | 211.595 | at alpha= | 4 | deg
Re: | 8000000 |  |  | Cd Min: | 0.07174 | at alpha= | 20 | deg
Mach: | 0 |  |  | Cl=0 at alpha= | -3.9846 | deg
|  |  |  | @ Cl=0.1, Cd= | 0.0056245
|  |  |  | @ Cl=0.4, Cd= | 0.0049568
|  |  |  | @ Cl=0.6, Cd= | 0.0042078
alpha (deg) | Cl | Cd | Cm | Cl/Cd
-16 | -0.9897 | 0.04959 | -0.0787 | -19.9577
-15.5 | -1.012 | 0.03837 | -0.0879 | -26.3748
-15 | -1.0833 | 0.02856 | -0.0903 | -37.9307
-14.5 | -1.068 | 0.02642 | -0.0876 | -40.4239
-14 | -1.0756 | 0.02034 | -0.0846 | -52.881
-13.5 | -1.0412 | 0.01777 | -0.0835 | -58.5931
-13 | -0.9978 | 0.01605 | -0.0828 | -62.1682
-12.5 | -0.9513 | 0.01456 | -0.0823 | -65.3365
-12 | -0.9014 | 0.01342 | -0.082 | -67.1684
-11.5 | -0.8501 | 0.01242 | -0.0818 | -68.4461
-11 | -0.7972 | 0.01157 | -0.0818 | -68.9023
-10.5 | -0.7435 | 0.0108 | -0.0817 | -68.8426
-10 | -0.689 | 0.01011 | -0.0818 | -68.1503
-9.5 | -0.6337 | 0.00951 | -0.0819 | -66.6351
-9 | -0.5779 | 0.00898 | -0.0821 | -64.3541
-8.5 | -0.5216 | 0.00853 | -0.0823 | -61.1489
-8 | -0.4648 | 0.00808 | -0.0826 | -57.5248
-7.5 | -0.4078 | 0.00771 | -0.0829 | -52.8923
-7 | -0.3503 | 0.00737 | -0.0833 | -47.5305
-6.5 | -0.2927 | 0.00707 | -0.0837 | -41.4003
-6 | -0.2348 | 0.00685 | -0.0841 | -34.2774
-5.5 | -0.1766 | 0.00663 | -0.0846 | -26.6365
-5 | -0.1185 | 0.00633 | -0.085 | -18.7204
-4.5 | -0.0603 | 0.00613 | -0.0855 | -9.8369
-4 | -0.0018 | 0.00594 | -0.086 | -0.30303
-3.5 | 0.0568 | 0.00575 | -0.0866 | 9.8783
-3 | 0.1153 | 0.00558 | -0.0872 | 20.6631
-2.5 | 0.174 | 0.00546 | -0.0878 | 31.8681
-2 | 0.2328 | 0.00535 | -0.0884 | 43.514
-1.5 | 0.2915 | 0.00526 | -0.089 | 55.4183
-1 | 0.3501 | 0.00517 | -0.0896 | 67.7176
0 | 0.4671 | 0.00467 | -0.0911 | 100.0214
0.5 | 0.5254 | 0.00439 | -0.0919 | 119.6811
1 | 0.5838 | 0.00423 | -0.0926 | 138.0142
1.5 | 0.6422 | 0.00415 | -0.0934 | 154.747
2 | 0.7005 | 0.00419 | -0.094 | 167.1838
2.5 | 0.7583 | 0.0042 | -0.0947 | 180.5476
3 | 0.8156 | 0.00419 | -0.0954 | 194.6539
3.5 | 0.8724 | 0.00426 | -0.0959 | 204.7887
4 | 0.9289 | 0.00439 | -0.0964 | 211.5945
4.5 | 0.9823 | 0.00492 | -0.0965 | 199.6545
5 | 1.0344 | 0.00552 | -0.0964 | 187.3913
5.5 | 1.0853 | 0.00612 | -0.096 | 177.3366
6 | 1.1358 | 0.00666 | -0.0956 | 170.5405
6.5 | 1.1854 | 0.00745 | -0.0952 | 159.1141
7 | 1.2324 | 0.00836 | -0.0944 | 147.4163
7.5 | 1.28 | 0.00912 | -0.0936 | 140.3509
8 | 1.3285 | 0.00971 | -0.093 | 136.8177
8.5 | 1.3752 | 0.01035 | -0.0921 | 132.8696
9 | 1.4215 | 0.01091 | -0.0911 | 130.2933
9.5 | 1.4652 | 0.01154 | -0.0898 | 126.9671
10 | 1.505 | 0.01224 | -0.0878 | 122.9575
10.5 | 1.5315 | 0.01302 | -0.0834 | 117.6267
11 | 1.5503 | 0.01405 | -0.0782 | 110.3416
11.5 | 1.5723 | 0.01537 | -0.0743 | 102.2967
12 | 1.5964 | 0.01685 | -0.0712 | 94.7418
12.5 | 1.6196 | 0.01856 | -0.0684 | 87.2629
13 | 1.643 | 0.02042 | -0.066 | 80.4603
13.5 | 1.664 | 0.02255 | -0.0636 | 73.7916
14 | 1.6839 | 0.02487 | -0.0614 | 67.7081
14.5 | 1.7045 | 0.02722 | -0.0595 | 62.6194
15 | 1.7222 | 0.02989 | -0.0576 | 57.6179
15.5 | 1.7378 | 0.03288 | -0.0559 | 52.8528
16 | 1.7509 | 0.03626 | -0.0544 | 48.2874
16.5 | 1.7649 | 0.03975 | -0.0532 | 44.4
17 | 1.7802 | 0.04323 | -0.0523 | 41.1797
17.5 | 1.7938 | 0.04702 | -0.0517 | 38.1497
18 | 1.8057 | 0.0511 | -0.0513 | 35.3366
18.5 | 1.815 | 0.05563 | -0.051 | 32.6263
19 | 1.8225 | 0.06053 | -0.0511 | 30.109
19.5 | 1.8268 | 0.06596 | -0.0515 | 27.6956
20 | 1.8301 | 0.07174 | -0.0523 | 25.5102

## 99. Re 8M Mach 0.10 (1)
BIGFOIL.COM POLAR EXPORT
GA 35-613
GA 35-613 |  |  |  | Cl Max: | 1.6 | at alpha= | 11.5 | deg
JavaFoil+Calcfoil stall+Eppler ext transition |  |  |  | L/D Max: | 156.016 | at alpha= | 5.5 | deg
Re: | 8000000 |  |  | Cd Min: | 0.00489 | at alpha= | -1 | deg
Mach: | 0.1 |  |  | Cl=0 at alpha= | -4.069 | deg
|  |  |  | @ Cl=0.1, Cd= | 0.005794
|  |  |  | @ Cl=0.4, Cd= | 0.0049818
|  |  |  | @ Cl=0.6, Cd= | 0.0051905
alpha (deg) | Cl | Cd | Cm | Cl/Cd
-15.5 | -0.383 | 0.10188 | -0.037 | -3.754
-15 | -0.394 | 0.09684 | -0.037 | -4.067
-14.5 | -0.405 | 0.08976 | -0.039 | -4.517
-14 | -0.415 | 0.08458 | -0.04 | -4.907
-13.5 | -0.423 | 0.07926 | -0.041 | -5.34
-13 | -0.428 | 0.07654 | -0.04 | -5.593
-12.5 | -0.433 | 0.07047 | -0.042 | -6.145
-12 | -0.439 | 0.06112 | -0.047 | -7.184
-11.5 | -0.444 | 0.0512 | -0.051 | -8.668
-11 | -0.437 | 0.04981 | -0.051 | -8.781
-10.5 | -0.488 | 0.01259 | -0.068 | -38.739
-10 | -0.487 | 0.00919 | -0.071 | -53.003
-9.5 | -0.47 | 0.00853 | -0.072 | -55.089
-9 | -0.449 | 0.00787 | -0.073 | -57.003
-8.5 | -0.42 | 0.00725 | -0.074 | -57.962
-8 | -0.387 | 0.007 | -0.075 | -55.237
-7.5 | -0.349 | 0.00722 | -0.075 | -48.395
-7 | -0.307 | 0.0069 | -0.076 | -44.546
-6.5 | -0.262 | 0.00662 | -0.077 | -39.557
-6 | -0.213 | 0.0061 | -0.078 | -34.837
-5.5 | -0.161 | 0.0062 | -0.078 | -25.89
-5 | -0.106 | 0.00593 | -0.079 | -17.891
-4.5 | -0.05 | 0.00597 | -0.08 | -8.315
-4 | 0.008 | 0.00584 | -0.081 | 1.44
-3.5 | 0.068 | 0.00581 | -0.081 | 11.647
-3 | 0.128 | 0.00578 | -0.082 | 22.133
-2.5 | 0.189 | 0.00557 | -0.083 | 33.887
-2 | 0.25 | 0.00562 | -0.084 | 44.413
-1.5 | 0.311 | 0.00566 | -0.084 | 54.875
-1 | 0.372 | 0.00489 | -0.085 | 76.134
-0.5 | 0.433 | 0.00509 | -0.086 | 85.053
0 | 0.498 | 0.00508 | -0.087 | 97.94
0.5 | 0.559 | 0.00513 | -0.087 | 109.028
1 | 0.62 | 0.00522 | -0.088 | 118.687
1.5 | 0.681 | 0.00536 | -0.089 | 127.09
2 | 0.742 | 0.00541 | -0.09 | 137.258
2.5 | 0.803 | 0.00554 | -0.091 | 144.909
3 | 0.865 | 0.00566 | -0.091 | 152.673
3.5 | 0.922 | 0.00604 | -0.092 | 152.562
4 | 0.982 | 0.00631 | -0.093 | 155.507
4.5 | 1.042 | 0.00676 | -0.094 | 154.136
5 | 1.102 | 0.0072 | -0.094 | 153.058
5.5 | 1.16 | 0.00744 | -0.095 | 156.016
6 | 1.217 | 0.00811 | -0.096 | 149.976
6.5 | 1.272 | 0.00891 | -0.097 | 142.766
7 | 1.325 | 0.00992 | -0.098 | 133.572
7.5 | 1.376 | 0.01057 | -0.098 | 130.154
8 | 1.424 | 0.01149 | -0.099 | 123.952
8.5 | 1.47 | 0.01292 | -0.1 | 113.835
9 | 1.513 | 0.01296 | -0.101 | 116.743
9.5 | 1.519 | 0.01463 | -0.099 | 103.791
10 | 1.55 | 0.01548 | -0.099 | 100.072
10.5 | 1.576 | 0.01643 | -0.1 | 95.936
11 | 1.593 | 0.01737 | -0.1 | 91.685
11.5 | 1.6 | 0.0185 | -0.101 | 86.443
12 | 1.6 | 0.01958 | -0.101 | 81.709
12.5 | 1.593 | 0.02094 | -0.102 | 76.037
13 | 1.578 | 0.0224 | -0.102 | 70.428
13.5 | 1.557 | 0.0239 | -0.102 | 65.141
14 | 1.529 | 0.02553 | -0.103 | 59.894
14.5 | 1.496 | 0.02723 | -0.103 | 54.918
15 | 1.456 | 0.02942 | -0.104 | 49.489
15.5 | 1.412 | 0.03172 | -0.104 | 44.524
16 | 1.364 | 0.03448 | -0.104 | 39.565
16.5 | 1.312 | 0.03757 | -0.104 | 34.934

## 100. Re 8M Mach 0.10 (2)
BIGFOIL.COM POLAR EXPORT
GA 35-613
GA 35-613 |  |  |  | Cl Max: | 1.8183 | at alpha= | 19.5 | deg
XFOIL ncrit=9 |  |  |  | L/D Max: | 212.5 | at alpha= | 4 | deg
Re: | 8000000 |  |  | Cd Min: | 0.07623 | at alpha= | 20 | deg
Mach: | 0.1 |  |  | Cl=0 at alpha= | -3.9839 | deg
|  |  |  | @ Cl=0.1, Cd= | 0.0056387
|  |  |  | @ Cl=0.4, Cd= | 0.0049522
|  |  |  | @ Cl=0.6, Cd= | 0.004213
alpha (deg) | Cl | Cd | Cm | Cl/Cd
-15 | -0.948 | 0.04312 | -0.0851 | -21.9852
-14.5 | -1.0023 | 0.03117 | -0.0941 | -32.1559
-14 | -0.993 | 0.02969 | -0.0906 | -33.4456
-13.5 | -1.0231 | 0.02194 | -0.0873 | -46.6317
-13 | -0.9957 | 0.01838 | -0.0858 | -54.173
-12.5 | -0.955 | 0.01606 | -0.0848 | -59.4645
-12 | -0.9071 | 0.01451 | -0.0842 | -62.5155
-11.5 | -0.8567 | 0.01321 | -0.0838 | -64.8524
-11 | -0.8041 | 0.01218 | -0.0835 | -66.0181
-10.5 | -0.7503 | 0.01127 | -0.0833 | -66.575
-10 | -0.6954 | 0.01047 | -0.0832 | -66.4183
-9.5 | -0.6397 | 0.00979 | -0.0832 | -65.3422
-9 | -0.5833 | 0.0092 | -0.0833 | -63.4022
-8.5 | -0.5264 | 0.00869 | -0.0834 | -60.5754
-8 | -0.4691 | 0.00822 | -0.0836 | -57.0681
-7.5 | -0.4115 | 0.00781 | -0.0838 | -52.6889
-7 | -0.3535 | 0.00744 | -0.0841 | -47.5134
-6.5 | -0.2953 | 0.00712 | -0.0844 | -41.4747
-6 | -0.2369 | 0.00689 | -0.0848 | -34.3832
-5.5 | -0.1782 | 0.00666 | -0.0852 | -26.7568
-5 | -0.1196 | 0.00636 | -0.0856 | -18.805
-4.5 | -0.0609 | 0.00615 | -0.0861 | -9.9024
-4 | -0.0019 | 0.00595 | -0.0866 | -0.31933
-3.5 | 0.0571 | 0.00577 | -0.0871 | 9.896
-3 | 0.1159 | 0.00559 | -0.0877 | 20.7335
-2.5 | 0.1751 | 0.00546 | -0.0883 | 32.0696
-2 | 0.2343 | 0.00535 | -0.0889 | 43.7944
-1.5 | 0.2934 | 0.00527 | -0.0895 | 55.6736
-1 | 0.3524 | 0.00517 | -0.0901 | 68.1625
-0.5 | 0.4114 | 0.0049 | -0.0909 | 83.9592
0 | 0.4702 | 0.00468 | -0.0916 | 100.4701
0.5 | 0.5288 | 0.00439 | -0.0924 | 120.4556
1 | 0.5875 | 0.00423 | -0.0931 | 138.8889
1.5 | 0.6464 | 0.00415 | -0.0939 | 155.759
2 | 0.705 | 0.0042 | -0.0946 | 167.8571
2.5 | 0.7632 | 0.0042 | -0.0953 | 181.7143
3 | 0.8209 | 0.0042 | -0.0959 | 195.4524
3.5 | 0.8782 | 0.00427 | -0.0965 | 205.6674
4 | 0.935 | 0.0044 | -0.0969 | 212.5
4.5 | 0.9888 | 0.00493 | -0.097 | 200.568
5 | 1.0412 | 0.00554 | -0.0969 | 187.9422
5.5 | 1.0923 | 0.00615 | -0.0965 | 177.6098
6.5 | 1.1928 | 0.0075 | -0.0955 | 159.04
7 | 1.2399 | 0.00843 | -0.0946 | 147.0819
7.5 | 1.2873 | 0.00921 | -0.0937 | 139.772
8 | 1.3359 | 0.00981 | -0.093 | 136.1774
8.5 | 1.3825 | 0.01046 | -0.0919 | 132.1702
9 | 1.4285 | 0.01105 | -0.0908 | 129.276
9.5 | 1.4714 | 0.01171 | -0.0892 | 125.6533
10 | 1.5096 | 0.01244 | -0.0868 | 121.3505
10.5 | 1.5283 | 0.01331 | -0.0809 | 114.8234
11 | 1.5498 | 0.01447 | -0.0764 | 107.1044
11.5 | 1.573 | 0.01589 | -0.0728 | 98.9931
12 | 1.5965 | 0.01753 | -0.0697 | 91.0724
12.5 | 1.6206 | 0.01931 | -0.0671 | 83.9254
13 | 1.643 | 0.02134 | -0.0646 | 76.9916
13.5 | 1.6635 | 0.02361 | -0.0622 | 70.4574
14 | 1.6841 | 0.02598 | -0.06 | 64.8229
14.5 | 1.7034 | 0.02854 | -0.0581 | 59.6847
15 | 1.72 | 0.03141 | -0.0562 | 54.7596
15.5 | 1.7358 | 0.03455 | -0.0545 | 50.2402
16 | 1.7474 | 0.03824 | -0.053 | 45.6956
16.5 | 1.763 | 0.04173 | -0.052 | 42.2478
17 | 1.7775 | 0.04545 | -0.0512 | 39.1089
17.5 | 1.7899 | 0.04954 | -0.0506 | 36.1304
18 | 1.8007 | 0.05391 | -0.0502 | 33.402
18.5 | 1.8085 | 0.0588 | -0.0501 | 30.7568
19 | 1.8152 | 0.06397 | -0.0503 | 28.3758
19.5 | 1.8183 | 0.0698 | -0.0509 | 26.0501
20 | 1.8183 | 0.07623 | -0.0519 | 23.8528

## 101. Re 8M Mach 0.25 (1)
BIGFOIL.COM POLAR EXPORT
GA 35-613
GA 35-613 |  |  |  | Cl Max: | 1.579 | at alpha= | 11 | deg
JavaFoil+Calcfoil stall+Eppler ext transition |  |  |  | L/D Max: | 155.481 | at alpha= | 4 | deg
Re: | 8000000 |  |  | Cd Min: | 0.00514 | at alpha= | 0 | deg
Mach: | 0.25 |  |  | Cl=0 at alpha= | -4.075 | deg
|  |  |  | @ Cl=0.1, Cd= | 0.0059
|  |  |  | @ Cl=0.4, Cd= | 0.0055492
|  |  |  | @ Cl=0.6, Cd= | 0.0052578
alpha (deg) | Cl | Cd | Cm | Cl/Cd
-14 | -0.125 | 0.09223 | -0.037 | -1.36
-13.5 | -0.179 | 0.08829 | -0.037 | -2.023
-13 | -0.218 | 0.08349 | -0.038 | -2.617
-12.5 | -0.252 | 0.07809 | -0.038 | -3.226
-12 | -0.28 | 0.07332 | -0.039 | -3.824
-11.5 | -0.305 | 0.06702 | -0.042 | -4.546
-11 | -0.323 | 0.06321 | -0.043 | -5.106
-10.5 | -0.337 | 0.05722 | -0.045 | -5.886
-10 | -0.347 | 0.0498 | -0.05 | -6.964
-9.5 | -0.352 | 0.04218 | -0.054 | -8.339
-9 | -0.398 | 0.00985 | -0.073 | -40.372
-8.5 | -0.391 | 0.00799 | -0.076 | -48.91
-8 | -0.369 | 0.00736 | -0.077 | -50.117
-7.5 | -0.339 | 0.00739 | -0.078 | -45.854
-7 | -0.303 | 0.00715 | -0.078 | -42.324
-6.5 | -0.261 | 0.00681 | -0.079 | -38.241
-6 | -0.214 | 0.00628 | -0.08 | -34.03
-5.5 | -0.162 | 0.00645 | -0.081 | -25.172
-5 | -0.108 | 0.00613 | -0.081 | -17.613
-4.5 | -0.051 | 0.0062 | -0.082 | -8.171
-4 | 0.009 | 0.00609 | -0.083 | 1.414
-3.5 | 0.069 | 0.00592 | -0.084 | 11.714
-3 | 0.131 | 0.00588 | -0.084 | 22.314
-2.5 | 0.194 | 0.00574 | -0.085 | 33.735
-2 | 0.256 | 0.00573 | -0.086 | 44.742
-1.5 | 0.319 | 0.00565 | -0.087 | 56.474
-1 | 0.383 | 0.0057 | -0.087 | 67.184
-0.5 | 0.445 | 0.00515 | -0.088 | 86.348
0 | 0.511 | 0.00514 | -0.089 | 99.441
0.5 | 0.574 | 0.0052 | -0.09 | 110.402
1 | 0.637 | 0.00534 | -0.091 | 119.252
1.5 | 0.7 | 0.0054 | -0.091 | 129.576
2 | 0.763 | 0.00554 | -0.092 | 137.644
2.5 | 0.826 | 0.00565 | -0.093 | 146.222
3 | 0.888 | 0.00579 | -0.094 | 153.327
3.5 | 0.947 | 0.00619 | -0.095 | 152.86
4 | 1.009 | 0.00649 | -0.095 | 155.481
4.5 | 1.07 | 0.007 | -0.096 | 152.922
5 | 1.132 | 0.00744 | -0.097 | 152.012
5.5 | 1.191 | 0.00779 | -0.098 | 152.944
6 | 1.249 | 0.00853 | -0.099 | 146.463
6.5 | 1.305 | 0.0094 | -0.099 | 138.846
7 | 1.358 | 0.01057 | -0.1 | 128.407
7.5 | 1.408 | 0.01155 | -0.101 | 121.922
8 | 1.456 | 0.01217 | -0.102 | 119.625
8.5 | 1.468 | 0.01413 | -0.101 | 103.9
9 | 1.502 | 0.015 | -0.101 | 100.162
9.5 | 1.532 | 0.01593 | -0.101 | 96.152
10 | 1.556 | 0.01696 | -0.102 | 91.742
10.5 | 1.574 | 0.01802 | -0.102 | 87.353
11 | 1.579 | 0.01917 | -0.103 | 82.385
11.5 | 1.568 | 0.02057 | -0.103 | 76.243
12 | 1.546 | 0.02207 | -0.103 | 70.069
12.5 | 1.513 | 0.02355 | -0.104 | 64.251
13 | 1.467 | 0.02536 | -0.104 | 57.832
13.5 | 1.409 | 0.02738 | -0.105 | 51.444
14 | 1.339 | 0.03002 | -0.105 | 44.592
14.5 | 1.258 | 0.03321 | -0.105 | 37.87
15 | 1.167 | 0.03669 | -0.105 | 31.813
15.5 | 1.067 | 0.04182 | -0.105 | 25.508
16 | 0.958 | 0.04824 | -0.104 | 19.869

## 102. Re 8M Mach 0.25 (2)
BIGFOIL.COM POLAR EXPORT
GA 35-613
GA 35-613 |  |  |  | Cl Max: | 1.7698 | at alpha= | 18 | deg
XFOIL ncrit=9 |  |  |  | L/D Max: | 218.311 | at alpha= | 4 | deg
Re: | 8000000 |  |  | Cd Min: | 0.17668 | at alpha= | -16 | deg
Mach: | 0.25 |  |  | Cl=0 at alpha= | -3.9748 | deg
|  |  |  | @ Cl=0.1, Cd= | 0.0057311
|  |  |  | @ Cl=0.4, Cd= | 0.0050506
|  |  |  | @ Cl=0.6, Cd= | 0.0042992
alpha (deg) | Cl | Cd | Cm | Cl/Cd
-16 | -0.4247 | 0.17668 | -0.0099 | -2.4038
-15.5 | -0.4063 | 0.16991 | -0.0139 | -2.3913
-15 | -0.3878 | 0.16317 | -0.018 | -2.3767
-14.5 | -0.3656 | 0.15747 | -0.0216 | -2.3217
-14 | -0.3516 | 0.14934 | -0.0259 | -2.3544
-13.5 | -0.3396 | 0.14093 | -0.0302 | -2.4097
-13 | -0.2663 | 0.12953 | -0.0242 | -2.0559
-11.5 | -0.6839 | 0.03943 | -0.0956 | -17.3447
-11 | -0.7618 | 0.02705 | -0.0946 | -28.1627
-10.5 | -0.7565 | 0.01931 | -0.0935 | -39.1766
-10 | -0.7161 | 0.01563 | -0.0923 | -45.8157
-9.5 | -0.6649 | 0.01333 | -0.0913 | -49.88
-9 | -0.6093 | 0.01173 | -0.0905 | -51.9437
-8.5 | -0.5514 | 0.01048 | -0.0898 | -52.6145
-8 | -0.4922 | 0.00946 | -0.0893 | -52.0296
-7.5 | -0.4322 | 0.00866 | -0.089 | -49.9076
-7 | -0.3714 | 0.00803 | -0.0888 | -46.2516
-6.5 | -0.3103 | 0.00753 | -0.0887 | -41.2085
-6 | -0.2489 | 0.00714 | -0.0887 | -34.8599
-5.5 | -0.1874 | 0.00682 | -0.0888 | -27.478
-5 | -0.1259 | 0.00658 | -0.0891 | -19.1337
-4.5 | -0.0646 | 0.00625 | -0.0893 | -10.336
-4 | -0.0031 | 0.00603 | -0.0897 | -0.5141
-3.5 | 0.0584 | 0.00586 | -0.0901 | 9.9659
-3 | 0.1197 | 0.00567 | -0.0906 | 21.1111
-2.5 | 0.1811 | 0.00549 | -0.0911 | 32.9872
-2 | 0.2425 | 0.00539 | -0.0917 | 44.9907
-1.5 | 0.3037 | 0.00531 | -0.0923 | 57.194
-1 | 0.365 | 0.0052 | -0.093 | 70.1923
0.5 | 0.5477 | 0.00442 | -0.0953 | 123.914
1 | 0.6083 | 0.00428 | -0.096 | 142.1262
1.5 | 0.6694 | 0.00419 | -0.0968 | 159.7613
2 | 0.7302 | 0.00423 | -0.0975 | 172.6241
2.5 | 0.7907 | 0.00425 | -0.0982 | 186.0471
3 | 0.8505 | 0.00428 | -0.0988 | 198.715
3.5 | 0.91 | 0.00434 | -0.0994 | 209.6774
4 | 0.9693 | 0.00444 | -0.0999 | 218.3108
4.5 | 1.0253 | 0.00496 | -0.0998 | 206.7137
5 | 1.0789 | 0.00566 | -0.0995 | 190.6184
5.5 | 1.1312 | 0.00633 | -0.0988 | 178.7046
6 | 1.1827 | 0.00697 | -0.0979 | 169.6844
6.5 | 1.2334 | 0.00781 | -0.097 | 157.9257
7 | 1.2795 | 0.00888 | -0.0954 | 144.0878
7.5 | 1.3272 | 0.00969 | -0.0939 | 136.9659
8 | 1.3741 | 0.01043 | -0.0923 | 131.745
8.5 | 1.42 | 0.0111 | -0.0904 | 127.9279
9 | 1.4614 | 0.01184 | -0.0878 | 123.4291
9.5 | 1.4826 | 0.01273 | -0.0816 | 116.465
10 | 1.5043 | 0.014 | -0.0766 | 107.45
10.5 | 1.5277 | 0.01561 | -0.0725 | 97.8668
11 | 1.5521 | 0.01744 | -0.069 | 88.9966
11.5 | 1.5771 | 0.01944 | -0.066 | 81.1265
12 | 1.6008 | 0.02167 | -0.0632 | 73.8717
12.5 | 1.6235 | 0.02408 | -0.0605 | 67.4211
13 | 1.6418 | 0.02692 | -0.0578 | 60.9881
13.5 | 1.6628 | 0.02969 | -0.0555 | 56.0054
14 | 1.681 | 0.03283 | -0.0533 | 51.2032
14.5 | 1.6959 | 0.03646 | -0.0514 | 46.514
15 | 1.71 | 0.04035 | -0.0497 | 42.3792
15.5 | 1.7256 | 0.04427 | -0.0484 | 38.979
16 | 1.7391 | 0.0486 | -0.0473 | 35.784
16.5 | 1.7504 | 0.05333 | -0.0466 | 32.8221
17 | 1.7594 | 0.05852 | -0.0462 | 30.0649
17.5 | 1.7648 | 0.0643 | -0.0461 | 27.4463
18 | 1.7698 | 0.07039 | -0.0465 | 25.1428
18.5 | 1.7666 | 0.07772 | -0.0474 | 22.7303
19 | 1.7609 | 0.08572 | -0.0491 | 20.5425
19.5 | 1.7572 | 0.09372 | -0.0512 | 18.7495
20 | 1.7509 | 0.10236 | -0.0539 | 17.1053

## 103. Re 8M Mach 0.50 (1)
BIGFOIL.COM POLAR EXPORT
GA 35-613
GA 35-613 |  |  |  | Cl Max: | 1.491 | at alpha= | 8 | deg
JavaFoil+Calcfoil stall+Eppler ext transition |  |  |  | L/D Max: | 153.465 | at alpha= | 3.5 | deg
Re: | 8000000 |  |  | Cd Min: | 0.00547 | at alpha= | -0.5 | deg
Mach: | 0.5 |  |  | Cl=0 at alpha= | -4.0738 | deg
|  |  |  | @ Cl=0.1, Cd= | 0.0060187
|  |  |  | @ Cl=0.4, Cd= | 0.0059839
|  |  |  | @ Cl=0.6, Cd= | 0.005516
alpha (deg) | Cl | Cd | Cm | Cl/Cd
-20 | -0.874 | 0.15241 | -0.041 | -5.736
-19.5 | -0.848 | 0.14709 | -0.042 | -5.764
-19 | -0.822 | 0.15318 | -0.042 | -5.365
-18.5 | -0.796 | 0.14315 | -0.043 | -5.562
-18 | -0.769 | 0.13587 | -0.043 | -5.663
-17.5 | -0.742 | 0.13087 | -0.043 | -5.67
-17 | -0.715 | 0.12492 | -0.043 | -5.722
-16.5 | -0.687 | 0.12152 | -0.043 | -5.652
-16 | -0.659 | 0.11761 | -0.042 | -5.6
-15.5 | -0.631 | 0.11196 | -0.041 | -5.634
-15 | -0.604 | 0.10859 | -0.041 | -5.559
-14.5 | -0.576 | 0.10633 | -0.042 | -5.421
-14 | -0.549 | 0.10167 | -0.042 | -5.404
-13.5 | -0.522 | 0.09567 | -0.042 | -5.457
-13 | -0.495 | 0.09354 | -0.043 | -5.292
-12.5 | -0.468 | 0.08725 | -0.043 | -5.361
-12 | -0.44 | 0.08006 | -0.043 | -5.499
-11.5 | -0.413 | 0.07327 | -0.044 | -5.639
-11 | -0.386 | 0.06769 | -0.045 | -5.701
-10.5 | -0.359 | 0.06273 | -0.047 | -5.726
-10 | -0.333 | 0.05726 | -0.049 | -5.808
-9.5 | -0.307 | 0.05106 | -0.053 | -6.012
-9 | -0.285 | 0.04117 | -0.061 | -6.917
-8.5 | -0.246 | 0.05495 | -0.041 | -4.478
-8 | -0.22 | 0.04781 | -0.047 | -4.595
-7.5 | -0.192 | 0.04577 | -0.047 | -4.19
-7 | -0.164 | 0.04348 | -0.047 | -3.766
-6.5 | -0.136 | 0.04059 | -0.049 | -3.355
-6 | -0.132 | 0.0075 | -0.089 | -17.555
-5.5 | -0.098 | 0.0071 | -0.09 | -13.814
-5 | -0.102 | 0.00684 | -0.091 | -14.869
-4.5 | -0.052 | 0.00654 | -0.092 | -8.007
-4 | 0.009 | 0.00649 | -0.093 | 1.423
-3.5 | 0.076 | 0.00597 | -0.093 | 12.694
-3 | 0.145 | 0.00611 | -0.094 | 23.714
-2.5 | 0.215 | 0.00602 | -0.095 | 35.741
-2 | 0.286 | 0.00593 | -0.096 | 48.223
-1.5 | 0.356 | 0.00599 | -0.097 | 59.454
-1 | 0.428 | 0.00598 | -0.098 | 71.55
-0.5 | 0.498 | 0.00547 | -0.099 | 90.953
0 | 0.572 | 0.00548 | -0.1 | 104.26
0.5 | 0.642 | 0.00557 | -0.1 | 115.273
1 | 0.712 | 0.00572 | -0.101 | 124.477
1.5 | 0.783 | 0.00585 | -0.102 | 133.766
2 | 0.853 | 0.00599 | -0.103 | 142.431
2.5 | 0.923 | 0.00616 | -0.104 | 149.848
3 | 0.993 | 0.00654 | -0.105 | 151.978
3.5 | 1.056 | 0.00688 | -0.106 | 153.465
4 | 1.125 | 0.00747 | -0.107 | 150.653
4.5 | 1.194 | 0.0081 | -0.108 | 147.449
5 | 1.261 | 0.00887 | -0.109 | 142.119
5.5 | 1.326 | 0.00982 | -0.109 | 135.001
6 | 1.386 | 0.01118 | -0.11 | 123.961
6.5 | 1.406 | 0.01289 | -0.108 | 109.102
7 | 1.444 | 0.01532 | -0.109 | 94.274
7.5 | 1.474 | 0.01731 | -0.109 | 85.138
8 | 1.491 | 0.01877 | -0.109 | 79.436
8.5 | 1.482 | 0.02037 | -0.11 | 72.767
9 | 1.425 | 0.022 | -0.11 | 64.805
9.5 | 1.17 | 0.02416 | -0.111 | 48.454
10 | 0.927 | 0.02743 | -0.111 | 33.8
10.5 | 0.958 | 0.02886 | -0.111 | 33.193
11 | 0.987 | 0.03122 | -0.112 | 31.618
11.5 | 0.998 | 0.04011 | -0.109 | 24.874
12 | 1.028 | 0.04119 | -0.11 | 24.953
12.5 | 0.923 | 0.10162 | -0.058 | 9.08
13 | 1.084 | 0.05034 | -0.11 | 21.538

## 104. Re 8M Mach 0.50 (2)
BIGFOIL.COM POLAR EXPORT
GA 35-613
GA 35-613 |  |  |  | Cl Max: | 1.6091 | at alpha= | 12.5 | deg
XFOIL ncrit=9 |  |  |  | L/D Max: | 234.179 | at alpha= | 4 | deg
Re: | 8000000 |  |  | Cd Min: | 0.2571 | at alpha= | -20 | deg
Mach: | 0.5 |  |  | Cl=0 at alpha= | -3.9298 | deg
|  |  |  | @ Cl=0.1, Cd= | 0.0060635
|  |  |  | @ Cl=0.4, Cd= | 0.005392
|  |  |  | @ Cl=0.6, Cd= | 0.0047898
alpha (deg) | Cl | Cd | Cm | Cl/Cd
-20 | -0.6116 | 0.2571 | 0.0335 | -2.3788
-19.5 | -0.5882 | 0.2492 | 0.0282 | -2.3604
-19 | -0.5657 | 0.24059 | 0.0229 | -2.3513
-18.5 | -0.542 | 0.23269 | 0.0178 | -2.3293
-18 | -0.5189 | 0.22461 | 0.0128 | -2.3102
-17.5 | -0.4968 | 0.21571 | 0.0078 | -2.3031
-17 | -0.472 | 0.20905 | 0.0029 | -2.2578
-16.5 | -0.4475 | 0.20197 | -0.0018 | -2.2157
-16 | -0.4232 | 0.19422 | -0.0066 | -2.179
-15.5 | -0.4001 | 0.18648 | -0.0113 | -2.1455
-15 | -0.3811 | 0.17742 | -0.0162 | -2.148
-14.5 | -0.3589 | 0.16977 | -0.0208 | -2.114
-14 | -0.3381 | 0.1616 | -0.0254 | -2.0922
-13.5 | -0.3171 | 0.15376 | -0.03 | -2.0623
-13 | -0.2962 | 0.14592 | -0.0344 | -2.0299
-12.5 | -0.2775 | 0.13793 | -0.0389 | -2.0119
-11 | -0.2248 | 0.11463 | -0.052 | -1.9611
-10.5 | -0.2109 | 0.10667 | -0.0563 | -1.9771
-10 | -0.2005 | 0.09834 | -0.0608 | -2.0388
-9.5 | -0.1917 | 0.09014 | -0.0653 | -2.1267
-9 | -0.1847 | 0.0821 | -0.0699 | -2.2497
-8.5 | -0.1677 | 0.07624 | -0.0734 | -2.1996
-8 | -0.1655 | 0.06834 | -0.0778 | -2.4217
-7.5 | -0.171 | 0.0599 | -0.0828 | -2.8548
-7 | -0.1795 | 0.05212 | -0.0873 | -3.444
-6.5 | -0.1947 | 0.04139 | -0.0991 | -4.704
-6 | -0.1967 | 0.03074 | -0.105 | -6.3988
-5.5 | -0.1839 | 0.01971 | -0.1071 | -9.3303
-5 | -0.151 | 0.00976 | -0.1065 | -15.4713
-4.5 | -0.083 | 0.00749 | -0.1052 | -11.0814
-4 | -0.0103 | 0.0066 | -0.1044 | -1.5606
-3.5 | 0.0631 | 0.00619 | -0.104 | 10.1939
-3 | 0.136 | 0.00594 | -0.104 | 22.8956
-2.5 | 0.2081 | 0.00574 | -0.1041 | 36.2544
-2 | 0.2798 | 0.00555 | -0.1045 | 50.4144
-1.5 | 0.3513 | 0.00544 | -0.105 | 64.5772
-1 | 0.4223 | 0.00537 | -0.1056 | 78.6406
-0.5 | 0.4932 | 0.00521 | -0.1063 | 94.6641
0 | 0.5637 | 0.00494 | -0.1072 | 114.1093
0.5 | 0.6338 | 0.00465 | -0.1081 | 136.3011
1 | 0.7042 | 0.00444 | -0.1091 | 158.6036
1.5 | 0.7748 | 0.00441 | -0.1099 | 175.6916
2 | 0.8454 | 0.00449 | -0.1106 | 188.2851
3.5 | 1.0568 | 0.00468 | -0.1123 | 225.812
4 | 1.1264 | 0.00481 | -0.1125 | 234.1788
4.5 | 1.194 | 0.0052 | -0.1121 | 229.6154
5 | 1.2507 | 0.00627 | -0.1102 | 199.4737
5.5 | 1.3048 | 0.00725 | -0.1075 | 179.9724
6.5 | 1.3863 | 0.00983 | -0.0979 | 141.0275
7 | 1.3924 | 0.0115 | -0.088 | 121.0783
8 | 1.4231 | 0.01692 | -0.0759 | 84.1076
8.5 | 1.4508 | 0.01953 | -0.0717 | 74.2857
9 | 1.4786 | 0.0223 | -0.0677 | 66.3049
9.5 | 1.5038 | 0.02535 | -0.0638 | 59.3215
10 | 1.5255 | 0.02877 | -0.0599 | 53.024
10.5 | 1.5454 | 0.03258 | -0.0562 | 47.434
11 | 1.5687 | 0.03642 | -0.0529 | 43.0725
11.5 | 1.5879 | 0.04081 | -0.0498 | 38.9096
12 | 1.6025 | 0.04586 | -0.0468 | 34.9433
12.5 | 1.6091 | 0.05186 | -0.0442 | 31.0278
13 | 1.5984 | 0.05984 | -0.0425 | 26.7112
13.5 | 1.5759 | 0.06954 | -0.0424 | 22.6618
14 | 1.5462 | 0.08073 | -0.0439 | 19.1527
14.5 | 1.5184 | 0.09259 | -0.047 | 16.3992
15 | 1.4849 | 0.10601 | -0.052 | 14.0072
15.5 | 1.4544 | 0.11986 | -0.0585 | 12.1342
16 | 1.4246 | 0.13449 | -0.0667 | 10.5926
16.5 | 1.3973 | 0.14938 | -0.0759 | 9.354
17 | 1.3718 | 0.16466 | -0.0862 | 8.3311
17.5 | 1.3509 | 0.17969 | -0.0967 | 7.5179

## 105. Re 10M Mach 0.00 (1)
BIGFOIL.COM POLAR EXPORT
GA 35-613
GA 35-613 |  |  |  | Cl Max: | 1.609 | at alpha= | 12 | deg
JavaFoil+Calcfoil stall+Eppler ext transition |  |  |  | L/D Max: | 151.4 | at alpha= | 5.5 | deg
Re: | 10000000 |  |  | Cd Min: | 0.005 | at alpha= | -1 | deg
Mach: | 0 |  |  | Cl=0 at alpha= | -4.0702 | deg
|  |  |  | @ Cl=0.1, Cd= | 0.0056355
|  |  |  | @ Cl=0.4, Cd= | 0.005058
|  |  |  | @ Cl=0.6, Cd= | 0.0051189
alpha (deg) | Cl | Cd | Cm | Cl/Cd
-15.5 | -0.42 | 0.09794 | -0.038 | -4.285
-15 | -0.429 | 0.09306 | -0.039 | -4.605
-14.5 | -0.438 | 0.08539 | -0.041 | -5.131
-14 | -0.445 | 0.08015 | -0.042 | -5.554
-13.5 | -0.452 | 0.07404 | -0.044 | -6.1
-13 | -0.453 | 0.07202 | -0.043 | -6.292
-12.5 | -0.458 | 0.06417 | -0.046 | -7.13
-12 | -0.476 | 0.04197 | -0.055 | -11.338
-11.5 | -0.492 | 0.02523 | -0.061 | -19.506
-11 | -0.488 | 0.02189 | -0.063 | -22.289
-10.5 | -0.512 | 0.00936 | -0.07 | -54.694
-10 | -0.499 | 0.00836 | -0.071 | -59.629
-9.5 | -0.479 | 0.00793 | -0.072 | -60.358
-9 | -0.454 | 0.00746 | -0.073 | -60.782
-8.5 | -0.423 | 0.00693 | -0.074 | -61.105
-8 | -0.389 | 0.00672 | -0.074 | -57.901
-7.5 | -0.35 | 0.00689 | -0.075 | -50.796
-7 | -0.308 | 0.00637 | -0.076 | -48.315
-6.5 | -0.262 | 0.00647 | -0.077 | -40.438
-6 | -0.212 | 0.00626 | -0.077 | -33.931
-5.5 | -0.16 | 0.00612 | -0.078 | -26.19
-5 | -0.106 | 0.00583 | -0.079 | -18.157
-4.5 | -0.049 | 0.00571 | -0.079 | -8.673
-4 | 0.008 | 0.00562 | -0.08 | 1.492
-3.5 | 0.067 | 0.00563 | -0.081 | 11.984
-3 | 0.127 | 0.00564 | -0.082 | 22.588
-2.5 | 0.188 | 0.0055 | -0.082 | 34.099
-2 | 0.248 | 0.0055 | -0.083 | 45.154
-1.5 | 0.309 | 0.00553 | -0.084 | 55.881
-1 | 0.371 | 0.005 | -0.085 | 74.162
-0.5 | 0.431 | 0.00512 | -0.085 | 84.136
0 | 0.495 | 0.00511 | -0.086 | 96.877
0.5 | 0.556 | 0.00509 | -0.087 | 109.143
1 | 0.617 | 0.00513 | -0.088 | 120.203
1.5 | 0.678 | 0.00521 | -0.089 | 130.01
2 | 0.739 | 0.0053 | -0.089 | 139.474
2.5 | 0.799 | 0.00559 | -0.09 | 143.079
3 | 0.86 | 0.00575 | -0.091 | 149.49
3.5 | 0.917 | 0.00613 | -0.092 | 149.484
4 | 0.977 | 0.00648 | -0.092 | 150.893
4.5 | 1.037 | 0.0069 | -0.093 | 150.316
5 | 1.096 | 0.00732 | -0.094 | 149.868
5.5 | 1.154 | 0.00763 | -0.095 | 151.4
6 | 1.211 | 0.00834 | -0.096 | 145.296
6.5 | 1.266 | 0.00929 | -0.096 | 136.33
7 | 1.319 | 0.01009 | -0.097 | 130.766
7.5 | 1.37 | 0.01054 | -0.098 | 129.974
8 | 1.419 | 0.01103 | -0.099 | 128.557
8.5 | 1.465 | 0.01248 | -0.099 | 117.325
9 | 1.508 | 0.01291 | -0.1 | 116.745
9.5 | 1.548 | 0.01348 | -0.101 | 114.847
10 | 1.552 | 0.01454 | -0.099 | 106.758
10.5 | 1.58 | 0.01539 | -0.1 | 102.652
11 | 1.598 | 0.01621 | -0.1 | 98.561
11.5 | 1.607 | 0.0173 | -0.101 | 92.862
12 | 1.609 | 0.01833 | -0.101 | 87.8
12.5 | 1.606 | 0.01947 | -0.102 | 82.487
13 | 1.595 | 0.02076 | -0.102 | 76.832
13.5 | 1.578 | 0.02224 | -0.102 | 70.952
14 | 1.555 | 0.02374 | -0.103 | 65.503
14.5 | 1.526 | 0.02535 | -0.103 | 60.206
15 | 1.492 | 0.02736 | -0.104 | 54.546
15.5 | 1.454 | 0.02949 | -0.104 | 49.288
16 | 1.412 | 0.03176 | -0.104 | 44.458
16.5 | 1.367 | 0.03448 | -0.104 | 39.634
17 | 1.319 | 0.03724 | -0.105 | 35.432

## 106. Re 10M Mach 0.00 (2)
BIGFOIL.COM POLAR EXPORT
GA 35-613
GA 35-613 |  |  |  | Cl Max: | 1.8534 | at alpha= | 20 | deg
XFOIL ncrit=9 |  |  |  | L/D Max: | 203.618 | at alpha= | 4 | deg
Re: | 10000000 |  |  | Cd Min: | 0.06855 | at alpha= | 20 | deg
Mach: | 0 |  |  | Cl=0 at alpha= | -3.9846 | deg
|  |  |  | @ Cl=0.1, Cd= | 0.0054298
|  |  |  | @ Cl=0.4, Cd= | 0.0048193
|  |  |  | @ Cl=0.6, Cd= | 0.0041405
alpha (deg) | Cl | Cd | Cm | Cl/Cd
-16 | -1.158 | 0.0288 | -0.0939 | -40.2083
-15.5 | -1.1849 | 0.02495 | -0.0881 | -47.491
-15 | -1.1422 | 0.0243 | -0.0871 | -47.0041
-14.5 | -1.1186 | 0.02149 | -0.0854 | -52.0521
-14 | -1.071 | 0.02087 | -0.0848 | -51.3177
-13.5 | -1.0299 | 0.01928 | -0.0841 | -53.418
-13 | -0.9861 | 0.01779 | -0.0834 | -55.43
-12.5 | -0.9484 | 0.01504 | -0.0825 | -63.0585
-12 | -0.901 | 0.01351 | -0.0821 | -66.6913
-11.5 | -0.8509 | 0.01227 | -0.0818 | -69.348
-11 | -0.7985 | 0.01131 | -0.0817 | -70.6012
-10.5 | -0.7449 | 0.01049 | -0.0817 | -71.0105
-10 | -0.6904 | 0.00977 | -0.0817 | -70.6653
-9.5 | -0.6351 | 0.00915 | -0.0819 | -69.4098
-9 | -0.5792 | 0.00862 | -0.082 | -67.1926
-8.5 | -0.5226 | 0.00816 | -0.0823 | -64.0441
-8 | -0.4658 | 0.00775 | -0.0825 | -60.1032
-7.5 | -0.4086 | 0.00736 | -0.0829 | -55.5163
-7 | -0.3511 | 0.00704 | -0.0832 | -49.8722
-6.5 | -0.2933 | 0.00676 | -0.0836 | -43.3876
-6 | -0.2353 | 0.00652 | -0.0841 | -36.089
-5 | -0.1188 | 0.00613 | -0.085 | -19.3801
-4.5 | -0.0603 | 0.0059 | -0.0855 | -10.2203
-4 | -0.0018 | 0.00572 | -0.0861 | -0.31469
-3.5 | 0.0567 | 0.00557 | -0.0866 | 10.1795
-3 | 0.1154 | 0.00538 | -0.0872 | 21.4498
-2.5 | 0.1742 | 0.00524 | -0.0878 | 33.2443
-2 | 0.2329 | 0.00517 | -0.0884 | 45.0484
-1.5 | 0.2917 | 0.00508 | -0.0891 | 57.4213
-1 | 0.3506 | 0.00498 | -0.0897 | 70.4016
-0.5 | 0.409 | 0.00479 | -0.0904 | 85.3862
0 | 0.4676 | 0.00459 | -0.0911 | 101.8736
0.5 | 0.526 | 0.00439 | -0.0919 | 119.8178
1 | 0.5844 | 0.00417 | -0.0927 | 140.1439
1.5 | 0.6426 | 0.00406 | -0.0934 | 158.2759
2 | 0.7007 | 0.00413 | -0.0941 | 169.661
2.5 | 0.7585 | 0.00422 | -0.0947 | 179.7393
3 | 0.8157 | 0.0043 | -0.0954 | 189.6977
3.5 | 0.873 | 0.00433 | -0.096 | 201.6166
4 | 0.9285 | 0.00456 | -0.0964 | 203.6184
5 | 1.0339 | 0.00572 | -0.0965 | 180.7517
5.5 | 1.086 | 0.00626 | -0.0963 | 173.4824
6 | 1.1363 | 0.00686 | -0.0959 | 165.6414
6.5 | 1.1852 | 0.00745 | -0.0952 | 159.0872
7 | 1.234 | 0.00821 | -0.0947 | 150.3045
7.5 | 1.2831 | 0.00886 | -0.0941 | 144.8194
8 | 1.3323 | 0.00943 | -0.0936 | 141.2831
8.5 | 1.3809 | 0.00996 | -0.093 | 138.6446
9 | 1.428 | 0.01051 | -0.0921 | 135.8706
9.5 | 1.4727 | 0.01112 | -0.091 | 132.4371
10 | 1.5142 | 0.01178 | -0.0893 | 128.5399
10.5 | 1.55 | 0.01252 | -0.0866 | 123.8019
11 | 1.5665 | 0.01341 | -0.0805 | 116.8158
11.5 | 1.589 | 0.01452 | -0.0764 | 109.4353
12 | 1.612 | 0.01591 | -0.0729 | 101.3199
12.5 | 1.637 | 0.01741 | -0.0701 | 94.0264
13 | 1.6587 | 0.01928 | -0.0673 | 86.0322
13.5 | 1.6822 | 0.02116 | -0.065 | 79.4991
14 | 1.7043 | 0.02324 | -0.0628 | 73.3348
14.5 | 1.724 | 0.02558 | -0.0606 | 67.3964
15 | 1.7399 | 0.02831 | -0.0585 | 61.4588
15.5 | 1.7562 | 0.03113 | -0.0567 | 56.415
16 | 1.7731 | 0.0341 | -0.0552 | 51.9971
16.5 | 1.79 | 0.03718 | -0.054 | 48.1442
17 | 1.8054 | 0.04056 | -0.053 | 44.5118
17.5 | 1.8169 | 0.04445 | -0.0521 | 40.8751
18 | 1.8276 | 0.04858 | -0.0515 | 37.6204
18.5 | 1.8353 | 0.05317 | -0.0511 | 34.5176
19 | 1.8433 | 0.0579 | -0.051 | 31.8359
19.5 | 1.8485 | 0.06312 | -0.0513 | 29.2855
20 | 1.8534 | 0.06855 | -0.0518 | 27.0372

## 107. Re 10M Mach 0.10 (1)
BIGFOIL.COM POLAR EXPORT
GA 35-613
GA 35-613 |  |  |  | Cl Max: | 1.604 | at alpha= | 11.5 | deg
JavaFoil+Calcfoil stall+Eppler ext transition |  |  |  | L/D Max: | 151.595 | at alpha= | 4 | deg
Re: | 10000000 |  |  | Cd Min: | 0.00502 | at alpha= | -1 | deg
Mach: | 0.1 |  |  | Cl=0 at alpha= | -4.069 | deg
|  |  |  | @ Cl=0.1, Cd= | 0.00568
|  |  |  | @ Cl=0.4, Cd= | 0.0050515
|  |  |  | @ Cl=0.6, Cd= | 0.0051536
alpha (deg) | Cl | Cd | Cm | Cl/Cd
-15.5 | -0.383 | 0.09993 | -0.037 | -3.834
-15 | -0.395 | 0.09499 | -0.038 | -4.154
-14.5 | -0.406 | 0.0879 | -0.04 | -4.622
-14 | -0.416 | 0.08209 | -0.041 | -5.071
-13.5 | -0.425 | 0.07682 | -0.042 | -5.528
-13 | -0.43 | 0.07422 | -0.042 | -5.788
-12.5 | -0.435 | 0.06808 | -0.044 | -6.385
-12 | -0.445 | 0.05407 | -0.05 | -8.239
-11.5 | -0.465 | 0.03294 | -0.059 | -14.13
-11 | -0.462 | 0.02999 | -0.06 | -15.4
-10.5 | -0.497 | 0.01006 | -0.07 | -49.383
-10 | -0.489 | 0.00859 | -0.071 | -56.947
-9.5 | -0.472 | 0.00809 | -0.072 | -58.315
-9 | -0.449 | 0.00754 | -0.073 | -59.539
-8.5 | -0.42 | 0.007 | -0.074 | -60.074
-8 | -0.387 | 0.00683 | -0.075 | -56.646
-7.5 | -0.349 | 0.0069 | -0.075 | -50.605
-7 | -0.307 | 0.00636 | -0.076 | -48.356
-6.5 | -0.262 | 0.00646 | -0.077 | -40.503
-6 | -0.213 | 0.00624 | -0.078 | -34.105
-5.5 | -0.161 | 0.00609 | -0.078 | -26.364
-5 | -0.106 | 0.00581 | -0.079 | -18.261
-4.5 | -0.05 | 0.00565 | -0.08 | -8.797
-4 | 0.008 | 0.00571 | -0.081 | 1.473
-3.5 | 0.068 | 0.00568 | -0.081 | 11.917
-3 | 0.128 | 0.00568 | -0.082 | 22.503
-2.5 | 0.189 | 0.00555 | -0.083 | 33.985
-2 | 0.25 | 0.00554 | -0.084 | 45.075
-1.5 | 0.311 | 0.00557 | -0.084 | 55.819
-1 | 0.373 | 0.00502 | -0.085 | 74.213
-0.5 | 0.433 | 0.00509 | -0.086 | 85.06
0 | 0.498 | 0.00514 | -0.087 | 96.892
0.5 | 0.559 | 0.00512 | -0.087 | 109.187
1 | 0.62 | 0.00517 | -0.088 | 119.98
1.5 | 0.681 | 0.00523 | -0.089 | 130.141
2 | 0.742 | 0.00533 | -0.09 | 139.323
2.5 | 0.803 | 0.00562 | -0.091 | 143.015
3 | 0.865 | 0.00578 | -0.091 | 149.567
3.5 | 0.922 | 0.00617 | -0.092 | 149.452
4 | 0.982 | 0.00648 | -0.093 | 151.595
4.5 | 1.042 | 0.00692 | -0.094 | 150.542
5 | 1.102 | 0.00736 | -0.094 | 149.672
5.5 | 1.16 | 0.0077 | -0.095 | 150.649
6 | 1.217 | 0.00838 | -0.096 | 145.251
6.5 | 1.272 | 0.00937 | -0.097 | 135.763
7 | 1.325 | 0.01017 | -0.098 | 130.294
7.5 | 1.376 | 0.01061 | -0.098 | 129.709
8 | 1.424 | 0.01111 | -0.099 | 128.158
8.5 | 1.47 | 0.01261 | -0.1 | 116.601
9 | 1.513 | 0.01251 | -0.101 | 120.959
9.5 | 1.552 | 0.01362 | -0.102 | 113.991
10 | 1.554 | 0.01476 | -0.1 | 105.281
10.5 | 1.581 | 0.01564 | -0.1 | 101.041
11 | 1.597 | 0.01653 | -0.101 | 96.644
11.5 | 1.604 | 0.01763 | -0.101 | 90.954
12 | 1.604 | 0.01868 | -0.102 | 85.848
12.5 | 1.596 | 0.01996 | -0.102 | 79.963
13 | 1.582 | 0.02135 | -0.102 | 74.065
13.5 | 1.56 | 0.02275 | -0.103 | 68.566
14 | 1.533 | 0.02431 | -0.103 | 63.056
14.5 | 1.499 | 0.02602 | -0.104 | 57.612
15 | 1.459 | 0.02817 | -0.104 | 51.795
15.5 | 1.415 | 0.03039 | -0.104 | 46.549
16 | 1.366 | 0.03321 | -0.104 | 41.14
16.5 | 1.315 | 0.03589 | -0.105 | 36.648

## 108. Re 10M Mach 0.10 (2)
BIGFOIL.COM POLAR EXPORT
GA 35-613
GA 35-613 |  |  |  | Cl Max: | 1.8464 | at alpha= | 20 | deg
XFOIL ncrit=9 |  |  |  | L/D Max: | 204.978 | at alpha= | 4 | deg
Re: | 10000000 |  |  | Cd Min: | 0.07239 | at alpha= | 20 | deg
Mach: | 0.1 |  |  | Cl=0 at alpha= | -3.983 | deg
|  |  |  | @ Cl=0.1, Cd= | 0.0054445
|  |  |  | @ Cl=0.4, Cd= | 0.0048358
|  |  |  | @ Cl=0.6, Cd= | 0.0041497
alpha (deg) | Cl | Cd | Cm | Cl/Cd
-15.5 | -1.1282 | 0.02898 | -0.0959 | -38.9303
-15 | -1.0873 | 0.02892 | -0.0941 | -37.5968
-14.5 | -1.1109 | 0.02397 | -0.0892 | -46.3454
-14 | -1.0646 | 0.02329 | -0.0883 | -45.7106
-13.5 | -1.0298 | 0.02112 | -0.087 | -48.7595
-13 | -0.9848 | 0.01983 | -0.0862 | -49.6621
-12.5 | -0.9418 | 0.01804 | -0.0854 | -52.2062
-12 | -0.9028 | 0.01524 | -0.0845 | -59.2388
-11.5 | -0.8565 | 0.01326 | -0.0838 | -64.5928
-11 | -0.8051 | 0.01197 | -0.0835 | -67.2598
-10.5 | -0.7517 | 0.01096 | -0.0833 | -68.5858
-10 | -0.697 | 0.01011 | -0.0831 | -68.9416
-9.5 | -0.6412 | 0.00941 | -0.0831 | -68.1403
-9 | -0.5847 | 0.00881 | -0.0832 | -66.3678
-8.5 | -0.5276 | 0.00831 | -0.0833 | -63.4898
-8 | -0.4702 | 0.00786 | -0.0835 | -59.8219
-7.5 | -0.4124 | 0.00744 | -0.0837 | -55.4301
-7 | -0.3543 | 0.00711 | -0.084 | -49.8312
-6.5 | -0.296 | 0.0068 | -0.0844 | -43.5294
-6 | -0.2374 | 0.00655 | -0.0848 | -36.2443
-5.5 | -0.1787 | 0.00636 | -0.0852 | -28.0975
-5 | -0.1199 | 0.00615 | -0.0857 | -19.4959
-4.5 | -0.061 | 0.00591 | -0.0861 | -10.3215
-4 | -0.002 | 0.00573 | -0.0866 | -0.34904
-3.5 | 0.057 | 0.00559 | -0.0872 | 10.1968
-3 | 0.1161 | 0.00539 | -0.0877 | 21.5399
-2.5 | 0.1753 | 0.00525 | -0.0883 | 33.3905
-2 | 0.2344 | 0.00517 | -0.0889 | 45.3385
-1.5 | 0.2936 | 0.00508 | -0.0896 | 57.7953
-1 | 0.3528 | 0.00498 | -0.0902 | 70.8434
-0.5 | 0.4117 | 0.0048 | -0.0909 | 85.7708
0 | 0.4707 | 0.00459 | -0.0916 | 102.549
0.5 | 0.5294 | 0.0044 | -0.0924 | 120.3182
1 | 0.5881 | 0.00417 | -0.0932 | 141.0312
1.5 | 0.6467 | 0.00407 | -0.0939 | 158.8943
2 | 0.7053 | 0.00414 | -0.0946 | 170.3623
2.5 | 0.7634 | 0.00423 | -0.0953 | 180.4728
3 | 0.8211 | 0.00431 | -0.0959 | 190.5104
3.5 | 0.8787 | 0.00434 | -0.0965 | 202.4654
4 | 0.9347 | 0.00456 | -0.097 | 204.9781
4.5 | 0.9872 | 0.00522 | -0.0969 | 189.1188
5 | 1.0406 | 0.00574 | -0.0969 | 181.2892
6 | 1.1435 | 0.00691 | -0.0963 | 165.4848
7 | 1.2414 | 0.00829 | -0.0949 | 149.7467
7.5 | 1.2905 | 0.00895 | -0.0942 | 144.1899
8 | 1.34 | 0.00951 | -0.0936 | 140.9043
8.5 | 1.3887 | 0.01006 | -0.0929 | 138.0417
9 | 1.4357 | 0.01062 | -0.0919 | 135.1883
9.5 | 1.4799 | 0.01126 | -0.0905 | 131.4298
10 | 1.5202 | 0.01196 | -0.0884 | 127.107
10.5 | 1.5479 | 0.01273 | -0.084 | 121.5947
11 | 1.5656 | 0.01376 | -0.0785 | 113.7791
11.5 | 1.5888 | 0.01502 | -0.0746 | 105.779
12 | 1.6132 | 0.01648 | -0.0714 | 97.8883
12.5 | 1.6375 | 0.01815 | -0.0685 | 90.2204
13 | 1.659 | 0.02014 | -0.0658 | 82.3734
13.5 | 1.6832 | 0.02208 | -0.0635 | 76.2319
14 | 1.7044 | 0.02434 | -0.0613 | 70.0247
14.5 | 1.7224 | 0.0269 | -0.0591 | 64.0297
15 | 1.7382 | 0.02975 | -0.057 | 58.4269
15.5 | 1.7547 | 0.03274 | -0.0552 | 53.595
16 | 1.7718 | 0.03583 | -0.0538 | 49.4502
16.5 | 1.7881 | 0.03913 | -0.0526 | 45.6964
17 | 1.8025 | 0.04275 | -0.0516 | 42.1637
17.5 | 1.8135 | 0.04685 | -0.0508 | 38.7086
18 | 1.8237 | 0.05119 | -0.0503 | 35.6261
18.5 | 1.8288 | 0.05629 | -0.05 | 32.4889
19 | 1.8354 | 0.0614 | -0.0501 | 29.8925
19.5 | 1.8401 | 0.0669 | -0.0505 | 27.5052
20 | 1.8464 | 0.07239 | -0.0512 | 25.5063

## 109. Re 10M Mach 0.25 (1)
BIGFOIL.COM POLAR EXPORT
GA 35-613
GA 35-613 |  |  |  | Cl Max: | 1.583 | at alpha= | 11 | deg
JavaFoil+Calcfoil stall+Eppler ext transition |  |  |  | L/D Max: | 150.93 | at alpha= | 4 | deg
Re: | 10000000 |  |  | Cd Min: | 0.00515 | at alpha= | 0 | deg
Mach: | 0.25 |  |  | Cl=0 at alpha= | -4.075 | deg
|  |  |  | @ Cl=0.1, Cd= | 0.005705
|  |  |  | @ Cl=0.4, Cd= | 0.0054831
|  |  |  | @ Cl=0.6, Cd= | 0.0052065
alpha (deg) | Cl | Cd | Cm | Cl/Cd
-14 | -0.126 | 0.091 | -0.037 | -1.38
-13.5 | -0.179 | 0.0873 | -0.037 | -2.048
-13 | -0.219 | 0.08197 | -0.038 | -2.668
-12.5 | -0.252 | 0.07736 | -0.039 | -3.259
-12 | -0.281 | 0.07226 | -0.04 | -3.883
-11.5 | -0.305 | 0.06536 | -0.043 | -4.673
-11 | -0.323 | 0.06241 | -0.043 | -5.177
-10.5 | -0.339 | 0.05384 | -0.048 | -6.303
-10 | -0.36 | 0.03632 | -0.058 | -9.914
-9.5 | -0.381 | 0.01965 | -0.067 | -19.379
-9 | -0.404 | 0.00845 | -0.075 | -47.78
-8.5 | -0.392 | 0.00758 | -0.076 | -51.652
-8 | -0.369 | 0.00712 | -0.077 | -51.848
-7.5 | -0.339 | 0.00709 | -0.078 | -47.85
-7 | -0.303 | 0.00649 | -0.078 | -46.622
-6.5 | -0.261 | 0.00666 | -0.079 | -39.14
-6 | -0.214 | 0.00645 | -0.08 | -33.098
-5.5 | -0.162 | 0.00632 | -0.081 | -25.709
-5 | -0.108 | 0.00588 | -0.081 | -18.339
-4.5 | -0.051 | 0.00574 | -0.082 | -8.826
-4 | 0.009 | 0.00591 | -0.083 | 1.456
-3.5 | 0.069 | 0.00574 | -0.084 | 12.083
-3 | 0.131 | 0.00567 | -0.084 | 23.122
-2.5 | 0.194 | 0.00571 | -0.085 | 33.879
-2 | 0.256 | 0.00556 | -0.086 | 46.113
-1.5 | 0.319 | 0.00555 | -0.087 | 57.509
-1 | 0.383 | 0.00559 | -0.087 | 68.44
-0.5 | 0.445 | 0.0052 | -0.088 | 85.587
0 | 0.511 | 0.00515 | -0.089 | 99.261
0.5 | 0.574 | 0.00519 | -0.09 | 110.71
1 | 0.637 | 0.00523 | -0.091 | 121.737
1.5 | 0.7 | 0.00532 | -0.091 | 131.659
2 | 0.763 | 0.00545 | -0.092 | 139.929
2.5 | 0.826 | 0.00573 | -0.093 | 144.157
3 | 0.888 | 0.00591 | -0.094 | 150.425
3.5 | 0.947 | 0.00632 | -0.095 | 149.833
4 | 1.009 | 0.00668 | -0.095 | 150.93
4.5 | 1.07 | 0.00716 | -0.096 | 149.583
5 | 1.132 | 0.0076 | -0.097 | 148.973
5.5 | 1.191 | 0.00803 | -0.098 | 148.257
6 | 1.249 | 0.00875 | -0.099 | 142.744
6.5 | 1.305 | 0.00983 | -0.1 | 132.699
7 | 1.358 | 0.01026 | -0.1 | 132.348
7.5 | 1.408 | 0.0112 | -0.101 | 125.79
8 | 1.456 | 0.01177 | -0.102 | 123.722
8.5 | 1.499 | 0.01325 | -0.103 | 113.132
9 | 1.506 | 0.01435 | -0.101 | 104.928
9.5 | 1.536 | 0.01532 | -0.102 | 100.247
10 | 1.56 | 0.01616 | -0.102 | 96.574
10.5 | 1.578 | 0.01719 | -0.102 | 91.797
11 | 1.583 | 0.01828 | -0.103 | 86.576
11.5 | 1.572 | 0.01959 | -0.103 | 80.248
12 | 1.55 | 0.021 | -0.104 | 73.806
12.5 | 1.516 | 0.0225 | -0.104 | 67.372
13 | 1.47 | 0.02416 | -0.104 | 60.846
13.5 | 1.412 | 0.02618 | -0.105 | 53.933
14 | 1.341 | 0.02883 | -0.105 | 46.51
14.5 | 1.26 | 0.03199 | -0.105 | 39.389
15 | 1.17 | 0.03532 | -0.105 | 33.117
15.5 | 1.069 | 0.04018 | -0.105 | 26.6
16 | 0.96 | 0.04675 | -0.104 | 20.528

## 110. Re 10M Mach 0.25 (2)
BIGFOIL.COM POLAR EXPORT
GA 35-613
GA 35-613 |  |  |  | Cl Max: | 1.798 | at alpha= | 19 | deg
XFOIL ncrit=9 |  |  |  | L/D Max: | 212.566 | at alpha= | 4 | deg
Re: | 10000000 |  |  | Cd Min: | 0.16902 | at alpha= | -15.5 | deg
Mach: | 0.25 |  |  | Cl=0 at alpha= | -3.974 | deg
|  |  |  | @ Cl=0.1, Cd= | 0.0055082
|  |  |  | @ Cl=0.4, Cd= | 0.0049136
|  |  |  | @ Cl=0.6, Cd= | 0.0042429
alpha (deg) | Cl | Cd | Cm | Cl/Cd
-15.5 | -0.4076 | 0.16902 | -0.0143 | -2.4115
-15 | -0.3888 | 0.1624 | -0.0184 | -2.3941
-14.5 | -0.3672 | 0.15684 | -0.0221 | -2.3412
-14 | -0.3524 | 0.14893 | -0.0263 | -2.3662
-13.5 | -0.3398 | 0.14056 | -0.0306 | -2.4175
-12.5 | -0.5497 | 0.07685 | -0.0651 | -7.1529
-12 | -0.6029 | 0.06096 | -0.0764 | -9.8901
-10.5 | -0.7609 | 0.01859 | -0.0934 | -40.9306
-10 | -0.725 | 0.01395 | -0.092 | -51.9713
-9.5 | -0.6719 | 0.01189 | -0.091 | -56.5097
-9 | -0.6145 | 0.01052 | -0.0902 | -58.4125
-8.5 | -0.5551 | 0.00953 | -0.0896 | -58.2476
-8 | -0.4949 | 0.00872 | -0.0892 | -56.7546
-7.5 | -0.434 | 0.00806 | -0.0888 | -53.8462
-7 | -0.3728 | 0.00756 | -0.0887 | -49.3122
-6.5 | -0.3112 | 0.00712 | -0.0886 | -43.7079
-6 | -0.2496 | 0.00678 | -0.0887 | -36.8142
-5.5 | -0.188 | 0.0065 | -0.0888 | -28.9231
-5 | -0.1263 | 0.00626 | -0.0891 | -20.1757
-4.5 | -0.0647 | 0.00602 | -0.0894 | -10.7475
-4 | -0.0032 | 0.00581 | -0.0897 | -0.55077
-3.5 | 0.0584 | 0.00563 | -0.0902 | 10.373
-3 | 0.1199 | 0.00545 | -0.0907 | 22
-2.5 | 0.1813 | 0.0053 | -0.0912 | 34.2075
-2 | 0.2426 | 0.00521 | -0.0918 | 46.5643
-1.5 | 0.3041 | 0.0051 | -0.0924 | 59.6275
-1 | 0.3654 | 0.00501 | -0.093 | 72.9341
-0.5 | 0.4264 | 0.00484 | -0.0937 | 88.0992
0 | 0.4875 | 0.00462 | -0.0945 | 105.5195
0.5 | 0.5482 | 0.00443 | -0.0953 | 123.7472
1 | 0.6091 | 0.00421 | -0.0961 | 144.6793
1.5 | 0.6698 | 0.00409 | -0.0969 | 163.7653
2 | 0.7306 | 0.00417 | -0.0976 | 175.2038
2.5 | 0.7909 | 0.00426 | -0.0982 | 185.6573
3 | 0.8507 | 0.00436 | -0.0988 | 195.1147
3.5 | 0.9106 | 0.0044 | -0.0995 | 206.9545
4 | 0.9693 | 0.00456 | -0.0999 | 212.5658
4.5 | 1.0231 | 0.00528 | -0.0997 | 193.7689
5 | 1.0782 | 0.00584 | -0.0995 | 184.6233
5.5 | 1.1318 | 0.00648 | -0.0991 | 174.6605
6 | 1.1832 | 0.00715 | -0.0982 | 165.4825
6.5 | 1.2336 | 0.00778 | -0.0971 | 158.5604
7 | 1.2815 | 0.00872 | -0.0957 | 146.961
7.5 | 1.3312 | 0.00942 | -0.0945 | 141.3163
8 | 1.3804 | 0.01006 | -0.0932 | 137.2167
8.5 | 1.4278 | 0.01069 | -0.0916 | 133.5641
9 | 1.4718 | 0.01138 | -0.0893 | 129.3322
9.5 | 1.5019 | 0.01217 | -0.0846 | 123.41
10 | 1.5204 | 0.01328 | -0.0785 | 114.488
10.5 | 1.5425 | 0.01478 | -0.074 | 104.364
11 | 1.5686 | 0.01641 | -0.0705 | 95.5881
11.5 | 1.5934 | 0.01832 | -0.0672 | 86.976
12 | 1.6189 | 0.02036 | -0.0644 | 79.5138
12.5 | 1.6403 | 0.02278 | -0.0614 | 72.0061
13 | 1.6634 | 0.02522 | -0.0589 | 65.9556
13.5 | 1.6838 | 0.02794 | -0.0564 | 60.2649
14 | 1.7 | 0.03114 | -0.054 | 54.5922
14.5 | 1.7162 | 0.03457 | -0.0519 | 49.6442
15 | 1.7352 | 0.03793 | -0.0502 | 45.7474
15.5 | 1.7512 | 0.04174 | -0.0488 | 41.955
16 | 1.7639 | 0.04602 | -0.0475 | 38.329
16.5 | 1.7752 | 0.05065 | -0.0466 | 35.0484
17 | 1.7843 | 0.05568 | -0.0459 | 32.0456
17.5 | 1.788 | 0.06154 | -0.0456 | 29.0543
18 | 1.793 | 0.06749 | -0.0458 | 26.5669
18.5 | 1.796 | 0.07397 | -0.0465 | 24.2801
19 | 1.798 | 0.08074 | -0.0476 | 22.269
19.5 | 1.7964 | 0.08829 | -0.0493 | 20.3466
20 | 1.7917 | 0.09648 | -0.0516 | 18.5707

## 111. Re 10M Mach 0.50 (1)
BIGFOIL.COM POLAR EXPORT
GA 35-613
GA 35-613 |  |  |  | Cl Max: | 1.494 | at alpha= | 8 | deg
JavaFoil+Calcfoil stall+Eppler ext transition |  |  |  | L/D Max: | 149.566 | at alpha= | 3 | deg
Re: | 10000000 |  |  | Cd Min: | 0.00547 | at alpha= | 0 | deg
Mach: | 0.5 |  |  | Cl=0 at alpha= | -4.0738 | deg
|  |  |  | @ Cl=0.1, Cd= | 0.0059687
|  |  |  | @ Cl=0.4, Cd= | 0.0058739
|  |  |  | @ Cl=0.6, Cd= | 0.005514
alpha (deg) | Cl | Cd | Cm | Cl/Cd
-20 | -0.874 | 0.14861 | -0.042 | -5.884
-19.5 | -0.848 | 0.14387 | -0.042 | -5.894
-19 | -0.822 | 0.15328 | -0.042 | -5.362
-18.5 | -0.797 | 0.1407 | -0.043 | -5.663
-18 | -0.77 | 0.1336 | -0.044 | -5.765
-17.5 | -0.743 | 0.12836 | -0.044 | -5.785
-17 | -0.715 | 0.12212 | -0.044 | -5.856
-16.5 | -0.687 | 0.11817 | -0.043 | -5.817
-16 | -0.659 | 0.11472 | -0.043 | -5.747
-15.5 | -0.631 | 0.11148 | -0.042 | -5.66
-15 | -0.604 | 0.1086 | -0.042 | -5.56
-14.5 | -0.577 | 0.10345 | -0.042 | -5.573
-14 | -0.549 | 0.09748 | -0.042 | -5.636
-13.5 | -0.522 | 0.09416 | -0.042 | -5.546
-13 | -0.495 | 0.09312 | -0.043 | -5.317
-12.5 | -0.468 | 0.08519 | -0.043 | -5.492
-12 | -0.441 | 0.07925 | -0.044 | -5.559
-11.5 | -0.413 | 0.07226 | -0.045 | -5.722
-11 | -0.387 | 0.06665 | -0.047 | -5.803
-10.5 | -0.36 | 0.06092 | -0.049 | -5.916
-10 | -0.335 | 0.0545 | -0.052 | -6.141
-9.5 | -0.314 | 0.04261 | -0.061 | -7.375
-9 | -0.31 | 0.01874 | -0.076 | -16.529
-8.5 | -0.246 | 0.05455 | -0.041 | -4.512
-8 | -0.22 | 0.0471 | -0.048 | -4.673
-7.5 | -0.192 | 0.04558 | -0.047 | -4.208
-7 | -0.164 | 0.04296 | -0.048 | -3.816
-6.5 | -0.136 | 0.0412 | -0.049 | -3.303
-6 | -0.132 | 0.00734 | -0.089 | -18.02
-5.5 | -0.098 | 0.00693 | -0.09 | -14.16
-5 | -0.102 | 0.0066 | -0.091 | -15.419
-4.5 | -0.052 | 0.00639 | -0.092 | -8.192
-4 | 0.009 | 0.00619 | -0.093 | 1.491
-3.5 | 0.076 | 0.00608 | -0.093 | 12.485
-3 | 0.145 | 0.00576 | -0.094 | 25.156
-2.5 | 0.215 | 0.00599 | -0.095 | 35.933
-2 | 0.286 | 0.00587 | -0.096 | 48.668
-1.5 | 0.356 | 0.00588 | -0.097 | 60.571
-1 | 0.428 | 0.00587 | -0.098 | 72.847
-0.5 | 0.498 | 0.00549 | -0.099 | 90.612
0 | 0.572 | 0.00547 | -0.1 | 104.545
0.5 | 0.642 | 0.00558 | -0.1 | 115.101
1 | 0.712 | 0.00565 | -0.101 | 126.083
1.5 | 0.783 | 0.00574 | -0.102 | 136.242
2 | 0.853 | 0.00588 | -0.103 | 145.084
2.5 | 0.923 | 0.00631 | -0.104 | 146.246
3 | 0.993 | 0.00664 | -0.105 | 149.566
3.5 | 1.056 | 0.00711 | -0.106 | 148.469
4 | 1.125 | 0.00761 | -0.107 | 147.801
4.5 | 1.194 | 0.00831 | -0.108 | 143.578
5 | 1.261 | 0.00909 | -0.109 | 138.766
5.5 | 1.326 | 0.01021 | -0.109 | 129.841
6 | 1.386 | 0.01151 | -0.11 | 120.398
6.5 | 1.407 | 0.01346 | -0.108 | 104.494
7 | 1.447 | 0.01474 | -0.109 | 98.182
7.5 | 1.477 | 0.0166 | -0.109 | 88.983
8 | 1.494 | 0.01799 | -0.11 | 83.041
8.5 | 1.486 | 0.01952 | -0.11 | 76.126
9 | 1.428 | 0.02119 | -0.111 | 67.389
9.5 | 1.173 | 0.02308 | -0.111 | 50.816
10 | 0.929 | 0.02625 | -0.111 | 35.395
10.5 | 0.96 | 0.02766 | -0.112 | 34.689
11 | 0.989 | 0.02996 | -0.112 | 33.007
11.5 | 1.006 | 0.03698 | -0.11 | 27.2
12 | 1.042 | 0.03631 | -0.112 | 28.705
12.5 | 0.924 | 0.09812 | -0.061 | 9.419
13 | 1.089 | 0.04778 | -0.111 | 22.784

## 112. Re 10M Mach 0.50 (2)
BIGFOIL.COM POLAR EXPORT
GA 35-613
GA 35-613 |  |  |  | Cl Max: | 1.6305 | at alpha= | 12.5 | deg
XFOIL ncrit=9 |  |  |  | L/D Max: | 234.491 | at alpha= | 4 | deg
Re: | 10000000 |  |  | Cd Min: | 0.05811 | at alpha= | 13 | deg
Mach: | 0.5 |  |  | Cl=0 at alpha= | -99 | deg
|  |  |  | @ Cl=0.1, Cd= | 0.00437
|  |  |  | @ Cl=0.4, Cd= | 0.00437
|  |  |  | @ Cl=0.6, Cd= | 0.00437
alpha (deg) | Cl | Cd | Cm | Cl/Cd
1 | 0.7051 | 0.00437 | -0.1092 | 161.3501
1.5 | 0.7754 | 0.00431 | -0.11 | 179.9072
2 | 0.8463 | 0.00438 | -0.1108 | 193.2192
2.5 | 0.9172 | 0.00446 | -0.1115 | 205.6502
3 | 0.9874 | 0.00461 | -0.112 | 214.1866
3.5 | 1.0579 | 0.00471 | -0.1124 | 224.6072
4 | 1.1279 | 0.00481 | -0.1127 | 234.4906
4.5 | 1.1916 | 0.00543 | -0.1119 | 219.4475
5 | 1.2491 | 0.00643 | -0.1101 | 194.2613
5.5 | 1.303 | 0.00748 | -0.1075 | 174.1979
6 | 1.3504 | 0.00847 | -0.1035 | 159.4333
6.5 | 1.3897 | 0.00966 | -0.0984 | 143.8613
7 | 1.3956 | 0.01129 | -0.0882 | 123.6138
7.5 | 1.4102 | 0.01366 | -0.0815 | 103.2357
8 | 1.4382 | 0.01599 | -0.0768 | 89.9437
8.5 | 1.4701 | 0.01834 | -0.0728 | 80.1581
9 | 1.4986 | 0.02101 | -0.0686 | 71.3279
9.5 | 1.5241 | 0.024 | -0.0646 | 63.5042
10 | 1.5437 | 0.02752 | -0.0604 | 56.0938
10.5 | 1.5667 | 0.03102 | -0.0566 | 50.5061
11 | 1.5885 | 0.03492 | -0.0531 | 45.4897
11.5 | 1.6111 | 0.039 | -0.0498 | 41.3103
12 | 1.6269 | 0.04384 | -0.0466 | 37.1099
12.5 | 1.6305 | 0.05001 | -0.0438 | 32.6035
13 | 1.6168 | 0.05811 | -0.0419 | 27.8231

## 113. Re 12M Mach 0.00 (1)
BIGFOIL.COM POLAR EXPORT
GA 35-613
GA 35-613 |  |  |  | Cl Max: | 1.613 | at alpha= | 12 | deg
JavaFoil+Calcfoil stall+Eppler ext transition |  |  |  | L/D Max: | 148.665 | at alpha= | 4.5 | deg
Re: | 12000000 |  |  | Cd Min: | 0.00496 | at alpha= | -1 | deg
Mach: | 0 |  |  | Cl=0 at alpha= | -4.0702 | deg
|  |  |  | @ Cl=0.1, Cd= | 0.005582
|  |  |  | @ Cl=0.4, Cd= | 0.0050615
|  |  |  | @ Cl=0.6, Cd= | 0.0051249
alpha (deg) | Cl | Cd | Cm | Cl/Cd
-15.5 | -0.42 | 0.09671 | -0.039 | -4.344
-15 | -0.429 | 0.09182 | -0.039 | -4.672
-14.5 | -0.439 | 0.08362 | -0.042 | -5.251
-14 | -0.447 | 0.07724 | -0.043 | -5.789
-13.5 | -0.454 | 0.07036 | -0.045 | -6.458
-13 | -0.453 | 0.07263 | -0.043 | -6.232
-12.5 | -0.462 | 0.05951 | -0.048 | -7.757
-12 | -0.487 | 0.033 | -0.059 | -14.761
-11.5 | -0.508 | 0.0173 | -0.065 | -29.357
-11 | -0.51 | 0.01295 | -0.067 | -39.38
-10.5 | -0.514 | 0.00881 | -0.07 | -58.332
-10 | -0.5 | 0.00804 | -0.071 | -62.142
-9.5 | -0.479 | 0.00769 | -0.072 | -62.364
-9 | -0.454 | 0.00721 | -0.073 | -62.906
-8.5 | -0.423 | 0.00668 | -0.074 | -63.408
-8 | -0.389 | 0.00657 | -0.074 | -59.183
-7.5 | -0.35 | 0.00665 | -0.075 | -52.694
-7 | -0.308 | 0.00647 | -0.076 | -47.567
-6.5 | -0.262 | 0.00626 | -0.077 | -41.788
-6 | -0.212 | 0.00613 | -0.077 | -34.609
-5.5 | -0.16 | 0.00589 | -0.078 | -27.211
-5 | -0.106 | 0.00571 | -0.079 | -18.541
-4.5 | -0.049 | 0.00578 | -0.079 | -8.56
-4 | 0.008 | 0.00556 | -0.08 | 1.508
-3.5 | 0.067 | 0.00556 | -0.081 | 12.123
-3 | 0.127 | 0.0056 | -0.082 | 22.747
-2.5 | 0.188 | 0.00542 | -0.082 | 34.663
-2 | 0.248 | 0.0054 | -0.083 | 45.994
-1.5 | 0.309 | 0.00545 | -0.084 | 56.723
-1 | 0.371 | 0.00496 | -0.085 | 74.673
-0.5 | 0.431 | 0.00517 | -0.085 | 83.357
0 | 0.495 | 0.00508 | -0.086 | 97.534
0.5 | 0.556 | 0.00506 | -0.087 | 109.905
1 | 0.617 | 0.00515 | -0.088 | 119.778
1.5 | 0.678 | 0.00523 | -0.089 | 129.565
2 | 0.739 | 0.0054 | -0.089 | 136.792
2.5 | 0.799 | 0.00566 | -0.09 | 141.142
3 | 0.86 | 0.00593 | -0.091 | 145.162
3.5 | 0.917 | 0.00626 | -0.092 | 146.472
4 | 0.977 | 0.00659 | -0.092 | 148.202
4.5 | 1.037 | 0.00698 | -0.093 | 148.665
5 | 1.096 | 0.00746 | -0.094 | 146.866
5.5 | 1.154 | 0.00784 | -0.095 | 147.268
6 | 1.211 | 0.00853 | -0.096 | 141.961
6.5 | 1.266 | 0.00926 | -0.096 | 136.757
7 | 1.319 | 0.01024 | -0.097 | 128.768
7.5 | 1.37 | 0.01018 | -0.098 | 134.6
8 | 1.419 | 0.01076 | -0.099 | 131.88
8.5 | 1.465 | 0.01215 | -0.099 | 120.585
9 | 1.508 | 0.01251 | -0.1 | 120.548
9.5 | 1.548 | 0.01314 | -0.101 | 117.826
10 | 1.584 | 0.01378 | -0.102 | 114.988
10.5 | 1.583 | 0.01479 | -0.1 | 107.063
11 | 1.602 | 0.01559 | -0.101 | 102.729
11.5 | 1.611 | 0.0166 | -0.101 | 97.029
12 | 1.613 | 0.01759 | -0.102 | 91.674
12.5 | 1.609 | 0.01873 | -0.102 | 85.917
13 | 1.598 | 0.01996 | -0.102 | 80.067
13.5 | 1.581 | 0.02132 | -0.103 | 74.159
14 | 1.558 | 0.02278 | -0.103 | 68.393
14.5 | 1.529 | 0.02445 | -0.103 | 62.537
15 | 1.495 | 0.0264 | -0.104 | 56.627
15.5 | 1.456 | 0.02857 | -0.104 | 50.97
16 | 1.414 | 0.0309 | -0.104 | 45.76
16.5 | 1.369 | 0.03323 | -0.105 | 41.193
17 | 1.322 | 0.03595 | -0.105 | 36.768

## 114. Re 12M Mach 0.00 (2)
BIGFOIL.COM POLAR EXPORT
GA 35-613
GA 35-613 |  |  |  | Cl Max: | 1.8788 | at alpha= | 20 | deg
XFOIL ncrit=9 |  |  |  | L/D Max: | 196.599 | at alpha= | 3.5 | deg
Re: | 12000000 |  |  | Cd Min: | 0.06518 | at alpha= | 20 | deg
Mach: | 0 |  |  | Cl=0 at alpha= | -3.983 | deg
|  |  |  | @ Cl=0.1, Cd= | 0.0052749
|  |  |  | @ Cl=0.4, Cd= | 0.0047169
|  |  |  | @ Cl=0.6, Cd= | 0.0041308
alpha (deg) | Cl | Cd | Cm | Cl/Cd
-17.5 | -1.2125 | 0.03702 | -0.0915 | -32.7526
-17 | -1.2555 | 0.02834 | -0.0956 | -44.3013
-16.5 | -1.2748 | 0.0255 | -0.09 | -49.9922
-16 | -1.2579 | 0.02306 | -0.0875 | -54.549
-15.5 | -1.2278 | 0.02109 | -0.0858 | -58.2172
-15 | -1.1821 | 0.02035 | -0.0851 | -58.0885
-14.5 | -1.1443 | 0.01853 | -0.084 | -61.7539
-14 | -1.095 | 0.01788 | -0.0836 | -61.2416
-13.5 | -1.0489 | 0.01669 | -0.0831 | -62.846
-13 | -0.9992 | 0.01583 | -0.0827 | -63.1207
-12.5 | -0.9503 | 0.01472 | -0.0824 | -64.5584
-12 | -0.8994 | 0.0138 | -0.0822 | -65.1739
-11.5 | -0.8474 | 0.01295 | -0.082 | -65.4363
-11 | -0.7974 | 0.01156 | -0.0818 | -68.9792
-10.5 | -0.7448 | 0.01052 | -0.0817 | -70.7985
-10 | -0.6908 | 0.00969 | -0.0817 | -71.29
-9.5 | -0.6357 | 0.00902 | -0.0818 | -70.4767
-9 | -0.5798 | 0.00844 | -0.082 | -68.6967
-8.5 | -0.5233 | 0.00798 | -0.0823 | -65.5764
-8 | -0.4664 | 0.00754 | -0.0825 | -61.8568
-7.5 | -0.4092 | 0.00717 | -0.0829 | -57.0711
-7 | -0.3516 | 0.00684 | -0.0832 | -51.4035
-6.5 | -0.2937 | 0.00653 | -0.0836 | -44.977
-6 | -0.2357 | 0.00631 | -0.0841 | -37.3534
-5.5 | -0.1774 | 0.00612 | -0.0846 | -28.9869
-5 | -0.1189 | 0.00594 | -0.0851 | -20.0168
-4.5 | -0.0605 | 0.00574 | -0.0856 | -10.5401
-4 | -0.002 | 0.00557 | -0.0861 | -0.35907
-3.5 | 0.0568 | 0.0054 | -0.0867 | 10.5185
-3 | 0.1155 | 0.00523 | -0.0873 | 22.0841
-2.5 | 0.1742 | 0.00511 | -0.0879 | 34.09
-2 | 0.233 | 0.00502 | -0.0885 | 46.4143
-1.5 | 0.2919 | 0.00492 | -0.0891 | 59.3293
-1 | 0.3506 | 0.00486 | -0.0898 | 72.1399
-0.5 | 0.4093 | 0.00469 | -0.0905 | 87.2708
0.5 | 0.5264 | 0.00436 | -0.0919 | 120.7339
1 | 0.5846 | 0.00416 | -0.0927 | 140.5288
1.5 | 0.6427 | 0.00405 | -0.0934 | 158.6914
2 | 0.7008 | 0.00411 | -0.0941 | 170.5109
2.5 | 0.7584 | 0.00424 | -0.0947 | 178.8679
3 | 0.8158 | 0.00434 | -0.0954 | 187.9724
3.5 | 0.8729 | 0.00444 | -0.096 | 196.5991
4 | 0.9272 | 0.00485 | -0.0963 | 191.1753
4.5 | 0.9794 | 0.00546 | -0.0963 | 179.3773
5 | 1.0332 | 0.00588 | -0.0964 | 175.7143
5.5 | 1.086 | 0.00636 | -0.0964 | 170.7547
6 | 1.1376 | 0.00691 | -0.0962 | 164.631
7 | 1.2355 | 0.00808 | -0.0949 | 152.9084
7.5 | 1.2857 | 0.00865 | -0.0945 | 148.6358
8 | 1.3353 | 0.00919 | -0.0941 | 145.2992
8.5 | 1.3848 | 0.00968 | -0.0936 | 143.0579
9 | 1.4327 | 0.0102 | -0.0929 | 140.4608
9.5 | 1.4781 | 0.01081 | -0.0918 | 136.7345
10 | 1.5204 | 0.01146 | -0.0902 | 132.6702
10.5 | 1.5592 | 0.01217 | -0.0881 | 128.1183
11 | 1.5833 | 0.01288 | -0.0831 | 122.927
11.5 | 1.6019 | 0.01393 | -0.078 | 114.9964
12 | 1.6268 | 0.01511 | -0.0746 | 107.6638
12.5 | 1.6492 | 0.01664 | -0.0713 | 99.1106
13 | 1.6733 | 0.01828 | -0.0686 | 91.5372
13.5 | 1.6976 | 0.02004 | -0.0662 | 84.7106
14 | 1.7194 | 0.02206 | -0.0638 | 77.942
14.5 | 1.7375 | 0.02447 | -0.0615 | 71.0053
15 | 1.7559 | 0.02695 | -0.0594 | 65.154
15.5 | 1.7746 | 0.02949 | -0.0576 | 60.1763
16 | 1.7924 | 0.03229 | -0.056 | 55.5094
16.5 | 1.8082 | 0.0354 | -0.0547 | 51.0791
17 | 1.8224 | 0.0388 | -0.0535 | 46.9691
17.5 | 1.8327 | 0.04271 | -0.0524 | 42.9103
18 | 1.8442 | 0.04668 | -0.0517 | 39.5073
18.5 | 1.8527 | 0.05108 | -0.0511 | 36.2706
19 | 1.8623 | 0.05554 | -0.051 | 33.5308
19.5 | 1.8712 | 0.06023 | -0.0511 | 31.0676
20 | 1.8788 | 0.06518 | -0.0514 | 28.8248

## 115. Re 12M Mach 0.10 (1)
BIGFOIL.COM POLAR EXPORT
GA 35-613
GA 35-613 |  |  |  | Cl Max: | 1.607 | at alpha= | 11.5 | deg
JavaFoil+Calcfoil stall+Eppler ext transition |  |  |  | L/D Max: | 147.971 | at alpha= | 4 | deg
Re: | 12000000 |  |  | Cd Min: | 0.00498 | at alpha= | -1 | deg
Mach: | 0.1 |  |  | Cl=0 at alpha= | -4.069 | deg
|  |  |  | @ Cl=0.1, Cd= | 0.005626
|  |  |  | @ Cl=0.4, Cd= | 0.0050745
|  |  |  | @ Cl=0.6, Cd= | 0.0051069
alpha (deg) | Cl | Cd | Cm | Cl/Cd
-15.5 | -0.384 | 0.09872 | -0.038 | -3.886
-15 | -0.395 | 0.09371 | -0.039 | -4.216
-14.5 | -0.407 | 0.0862 | -0.041 | -4.723
-14 | -0.417 | 0.08032 | -0.042 | -5.195
-13.5 | -0.426 | 0.07423 | -0.044 | -5.744
-13 | -0.429 | 0.07486 | -0.041 | -5.73
-12.5 | -0.438 | 0.0641 | -0.046 | -6.833
-12 | -0.459 | 0.04163 | -0.056 | -11.017
-11.5 | -0.474 | 0.02693 | -0.061 | -17.595
-11 | -0.473 | 0.02294 | -0.063 | -20.615
-10.5 | -0.501 | 0.0092 | -0.07 | -54.42
-10 | -0.49 | 0.00822 | -0.072 | -59.611
-9.5 | -0.472 | 0.00774 | -0.073 | -61.012
-9 | -0.449 | 0.00732 | -0.073 | -61.359
-8.5 | -0.42 | 0.00678 | -0.074 | -62.033
-8 | -0.387 | 0.00658 | -0.075 | -58.774
-7.5 | -0.349 | 0.00675 | -0.075 | -51.774
-7 | -0.307 | 0.00656 | -0.076 | -46.834
-6.5 | -0.262 | 0.00635 | -0.077 | -41.211
-6 | -0.213 | 0.00611 | -0.078 | -34.813
-5.5 | -0.161 | 0.00597 | -0.078 | -26.915
-5 | -0.106 | 0.00569 | -0.079 | -18.663
-4.5 | -0.05 | 0.00573 | -0.08 | -8.677
-4 | 0.008 | 0.00551 | -0.081 | 1.529
-3.5 | 0.068 | 0.00561 | -0.081 | 12.069
-3 | 0.128 | 0.00564 | -0.082 | 22.674
-2.5 | 0.189 | 0.00546 | -0.083 | 34.574
-2 | 0.25 | 0.00543 | -0.084 | 45.957
-1.5 | 0.311 | 0.00548 | -0.084 | 56.708
-1 | 0.373 | 0.00498 | -0.085 | 74.774
-0.5 | 0.433 | 0.00519 | -0.086 | 83.391
0 | 0.498 | 0.0051 | -0.087 | 97.649
0.5 | 0.559 | 0.00508 | -0.087 | 110.068
1 | 0.62 | 0.00512 | -0.088 | 121.097
1.5 | 0.681 | 0.00525 | -0.089 | 129.741
2 | 0.742 | 0.00543 | -0.09 | 136.672
2.5 | 0.803 | 0.00569 | -0.091 | 141.264
3 | 0.865 | 0.00595 | -0.091 | 145.267
3.5 | 0.922 | 0.00626 | -0.092 | 147.3
4 | 0.982 | 0.00664 | -0.093 | 147.971
4.5 | 1.042 | 0.00704 | -0.094 | 147.935
5 | 1.102 | 0.00752 | -0.094 | 146.578
5.5 | 1.16 | 0.00788 | -0.095 | 147.319
6 | 1.217 | 0.00857 | -0.096 | 142.054
6.5 | 1.272 | 0.00935 | -0.097 | 136.031
7 | 1.325 | 0.00991 | -0.098 | 133.663
7.5 | 1.376 | 0.01025 | -0.098 | 134.271
8 | 1.424 | 0.01132 | -0.099 | 125.848
8.5 | 1.47 | 0.01175 | -0.1 | 125.085
9 | 1.513 | 0.01212 | -0.101 | 124.845
9.5 | 1.552 | 0.01328 | -0.102 | 116.9
10 | 1.588 | 0.01393 | -0.102 | 113.976
10.5 | 1.584 | 0.01503 | -0.101 | 105.395
11 | 1.601 | 0.01587 | -0.101 | 100.912
11.5 | 1.607 | 0.01691 | -0.101 | 95.046
12 | 1.607 | 0.01794 | -0.102 | 89.567
12.5 | 1.6 | 0.01916 | -0.102 | 83.477
13 | 1.585 | 0.02048 | -0.103 | 77.379
13.5 | 1.563 | 0.02189 | -0.103 | 71.438
14 | 1.536 | 0.02334 | -0.103 | 65.8
14.5 | 1.501 | 0.02515 | -0.104 | 59.708
15 | 1.461 | 0.02722 | -0.104 | 53.697
15.5 | 1.416 | 0.02962 | -0.104 | 47.814
16 | 1.368 | 0.03207 | -0.105 | 42.665
16.5 | 1.317 | 0.03462 | -0.105 | 38.054

## 116. Re 12M Mach 0.10 (2)
BIGFOIL.COM POLAR EXPORT
GA 35-613
GA 35-613 |  |  |  | Cl Max: | 1.8722 | at alpha= | 20 | deg
XFOIL ncrit=9 |  |  |  | L/D Max: | 197.905 | at alpha= | 3.5 | deg
Re: | 12000000 |  |  | Cd Min: | 0.06893 | at alpha= | 20 | deg
Mach: | 0.1 |  |  | Cl=0 at alpha= | -3.9822 | deg
|  |  |  | @ Cl=0.1, Cd= | 0.0052865
|  |  |  | @ Cl=0.4, Cd= | 0.0047245
|  |  |  | @ Cl=0.6, Cd= | 0.0041462
alpha (deg) | Cl | Cd | Cm | Cl/Cd
-16 | -1.2211 | 0.02678 | -0.0945 | -45.5975
-15.5 | -1.2188 | 0.02373 | -0.0905 | -51.3611
-15 | -1.1754 | 0.02289 | -0.0894 | -51.3499
-14 | -1.0976 | 0.0196 | -0.0869 | -56
-13.5 | -1.0539 | 0.01809 | -0.086 | -58.2587
-13 | -1.0051 | 0.01704 | -0.0853 | -58.9847
-12.5 | -0.9571 | 0.0157 | -0.0847 | -60.9618
-12 | -0.9066 | 0.0146 | -0.0843 | -62.0959
-11.5 | -0.8546 | 0.01361 | -0.0839 | -62.7921
-11 | -0.8018 | 0.01266 | -0.0837 | -63.3333
-10.5 | -0.7508 | 0.01115 | -0.0833 | -67.3363
-10 | -0.697 | 0.01009 | -0.0832 | -69.0783
-9.5 | -0.6417 | 0.00929 | -0.0831 | -69.0743
-9 | -0.5853 | 0.00864 | -0.0832 | -67.7431
-8.5 | -0.5283 | 0.00813 | -0.0833 | -64.9815
-8 | -0.4708 | 0.00765 | -0.0835 | -61.5425
-7.5 | -0.413 | 0.00725 | -0.0837 | -56.9655
-7 | -0.3548 | 0.0069 | -0.084 | -51.4203
-6.5 | -0.2964 | 0.00658 | -0.0844 | -45.0456
-6 | -0.2379 | 0.00633 | -0.0847 | -37.5829
-5.5 | -0.179 | 0.00614 | -0.0852 | -29.1531
-4.5 | -0.0611 | 0.00576 | -0.0861 | -10.6076
-4 | -0.0021 | 0.00558 | -0.0867 | -0.37634
-3.5 | 0.057 | 0.00541 | -0.0872 | 10.536
-3 | 0.1162 | 0.00524 | -0.0878 | 22.1756
-2.5 | 0.1753 | 0.00512 | -0.0884 | 34.2383
-2 | 0.2345 | 0.00502 | -0.089 | 46.7131
-1.5 | 0.2938 | 0.00492 | -0.0896 | 59.7154
-1 | 0.3529 | 0.00486 | -0.0903 | 72.6132
-0.5 | 0.412 | 0.00469 | -0.091 | 87.8465
0 | 0.4708 | 0.00453 | -0.0917 | 103.9294
0.5 | 0.5298 | 0.00436 | -0.0924 | 121.5138
1 | 0.5884 | 0.00417 | -0.0932 | 141.1031
1.5 | 0.6469 | 0.00405 | -0.094 | 159.7284
2 | 0.7053 | 0.00411 | -0.0946 | 171.6058
2.5 | 0.7634 | 0.00424 | -0.0953 | 180.0472
3 | 0.8212 | 0.00435 | -0.0959 | 188.7816
3.5 | 0.8787 | 0.00444 | -0.0965 | 197.9054
4 | 0.9335 | 0.00484 | -0.0968 | 192.8719
4.5 | 0.9858 | 0.00547 | -0.0968 | 180.2194
5 | 1.0399 | 0.0059 | -0.0969 | 176.2542
5.5 | 1.093 | 0.00639 | -0.0969 | 171.0485
6 | 1.1449 | 0.00695 | -0.0966 | 164.7338
6.5 | 1.1939 | 0.00762 | -0.0959 | 156.6798
7.5 | 1.2934 | 0.00873 | -0.0946 | 148.1558
8 | 1.3431 | 0.00928 | -0.0941 | 144.7306
8.5 | 1.3926 | 0.00979 | -0.0935 | 142.2472
9 | 1.4405 | 0.01033 | -0.0926 | 139.4482
9.5 | 1.4853 | 0.01096 | -0.0913 | 135.5201
10 | 1.5269 | 0.01164 | -0.0895 | 131.177
10.5 | 1.5626 | 0.01236 | -0.0866 | 126.4239
11 | 1.5806 | 0.01319 | -0.0806 | 119.8332
11.5 | 1.6018 | 0.01437 | -0.0761 | 111.4683
12 | 1.6275 | 0.01566 | -0.0729 | 103.9272
12.5 | 1.6499 | 0.01733 | -0.0697 | 95.2048
13 | 1.6745 | 0.01905 | -0.0671 | 87.9003
13.5 | 1.6986 | 0.02094 | -0.0647 | 81.1175
14 | 1.719 | 0.02317 | -0.0622 | 74.1908
14.5 | 1.7369 | 0.02569 | -0.0599 | 67.61
15 | 1.7557 | 0.02827 | -0.0579 | 62.1047
15.5 | 1.7739 | 0.031 | -0.0561 | 57.2226
16 | 1.7917 | 0.03394 | -0.0546 | 52.7902
16.5 | 1.8073 | 0.0372 | -0.0532 | 48.5833
17 | 1.8199 | 0.04093 | -0.052 | 44.4637
17.5 | 1.8286 | 0.04518 | -0.051 | 40.4737
18 | 1.8393 | 0.04942 | -0.0504 | 37.2177
18.5 | 1.8487 | 0.05391 | -0.05 | 34.2923
19 | 1.8577 | 0.05864 | -0.05 | 31.6797
19.5 | 1.8655 | 0.06363 | -0.0502 | 29.3179
20 | 1.8722 | 0.06893 | -0.0507 | 27.1609

## 117. Re 12M Mach 0.25 (1)
BIGFOIL.COM POLAR EXPORT
GA 35-613
GA 35-613 |  |  |  | Cl Max: | 1.586 | at alpha= | 11 | deg
JavaFoil+Calcfoil stall+Eppler ext transition |  |  |  | L/D Max: | 148.168 | at alpha= | 4 | deg
Re: | 12000000 |  |  | Cd Min: | 0.00511 | at alpha= | 0 | deg
Mach: | 0.25 |  |  | Cl=0 at alpha= | -4.075 | deg
|  |  |  | @ Cl=0.1, Cd= | 0.005645
|  |  |  | @ Cl=0.4, Cd= | 0.0054387
|  |  |  | @ Cl=0.6, Cd= | 0.0051859
alpha (deg) | Cl | Cd | Cm | Cl/Cd
-14 | -0.126 | 0.09012 | -0.038 | -1.394
-13.5 | -0.179 | 0.08628 | -0.038 | -2.074
-13 | -0.219 | 0.08103 | -0.039 | -2.701
-12.5 | -0.252 | 0.07645 | -0.039 | -3.3
-12 | -0.281 | 0.07119 | -0.041 | -3.948
-11.5 | -0.306 | 0.06385 | -0.044 | -4.796
-11 | -0.324 | 0.06126 | -0.044 | -5.285
-10.5 | -0.343 | 0.04963 | -0.051 | -6.905
-10 | -0.38 | 0.02111 | -0.066 | -17.988
-9.5 | -0.403 | 0.01048 | -0.072 | -38.428
-9 | -0.404 | 0.00833 | -0.075 | -48.477
-8.5 | -0.392 | 0.00738 | -0.076 | -53.105
-8 | -0.369 | 0.00687 | -0.077 | -53.695
-7.5 | -0.339 | 0.00698 | -0.078 | -48.574
-7 | -0.303 | 0.00674 | -0.078 | -44.891
-6.5 | -0.261 | 0.00654 | -0.079 | -39.878
-6 | -0.214 | 0.00632 | -0.08 | -33.785
-5.5 | -0.162 | 0.00607 | -0.081 | -26.746
-5 | -0.108 | 0.00572 | -0.081 | -18.876
-4.5 | -0.051 | 0.00582 | -0.082 | -8.706
-4 | 0.009 | 0.00558 | -0.083 | 1.543
-3.5 | 0.069 | 0.00571 | -0.084 | 12.15
-3 | 0.131 | 0.00558 | -0.084 | 23.503
-2.5 | 0.194 | 0.00561 | -0.085 | 34.493
-2 | 0.256 | 0.00553 | -0.086 | 46.343
-1.5 | 0.319 | 0.00551 | -0.087 | 57.974
-1 | 0.383 | 0.00551 | -0.087 | 69.495
-0.5 | 0.445 | 0.00525 | -0.088 | 84.784
0 | 0.511 | 0.00511 | -0.089 | 100.164
0.5 | 0.574 | 0.00519 | -0.09 | 110.563
1 | 0.637 | 0.00518 | -0.091 | 123.032
1.5 | 0.7 | 0.00528 | -0.091 | 132.472
2 | 0.763 | 0.00556 | -0.092 | 137.191
2.5 | 0.826 | 0.00579 | -0.093 | 142.507
3 | 0.888 | 0.00608 | -0.094 | 146.087
3.5 | 0.947 | 0.00644 | -0.095 | 147
4 | 1.009 | 0.00681 | -0.095 | 148.168
4.5 | 1.07 | 0.00723 | -0.096 | 148.034
5 | 1.132 | 0.00782 | -0.097 | 144.665
5.5 | 1.191 | 0.00819 | -0.098 | 145.417
6 | 1.249 | 0.00894 | -0.099 | 139.718
6.5 | 1.305 | 0.00938 | -0.1 | 139.022
7 | 1.358 | 0.01069 | -0.1 | 126.965
7.5 | 1.408 | 0.01138 | -0.101 | 123.787
8 | 1.456 | 0.01199 | -0.102 | 121.42
8.5 | 1.499 | 0.01284 | -0.103 | 116.768
9 | 1.539 | 0.01353 | -0.104 | 113.736
9.5 | 1.54 | 0.01467 | -0.102 | 104.977
10 | 1.564 | 0.01559 | -0.102 | 100.338
10.5 | 1.582 | 0.01651 | -0.103 | 95.798
11 | 1.586 | 0.01758 | -0.103 | 90.228
11.5 | 1.575 | 0.01882 | -0.104 | 83.693
12 | 1.553 | 0.02017 | -0.104 | 77.02
12.5 | 1.519 | 0.02161 | -0.104 | 70.306
13 | 1.473 | 0.02322 | -0.105 | 63.438
13.5 | 1.414 | 0.02534 | -0.105 | 55.806
14 | 1.343 | 0.02798 | -0.105 | 48.002
14.5 | 1.262 | 0.03074 | -0.105 | 41.055
15 | 1.171 | 0.03431 | -0.105 | 34.127
15.5 | 1.071 | 0.03882 | -0.105 | 27.582
16 | 0.963 | 0.04443 | -0.105 | 21.673

## 118. Re 12M Mach 0.25 (2)
BIGFOIL.COM POLAR EXPORT
GA 35-613
GA 35-613 |  |  |  | Cl Max: | 1.8266 | at alpha= | 19 | deg
XFOIL ncrit=9 |  |  |  | L/D Max: | 203.758 | at alpha= | 3.5 | deg
Re: | 12000000 |  |  | Cd Min: | 0.17521 | at alpha= | -16 | deg
Mach: | 0.25 |  |  | Cl=0 at alpha= | -3.974 | deg
|  |  |  | @ Cl=0.1, Cd= | 0.0053518
|  |  |  | @ Cl=0.4, Cd= | 0.0047943
|  |  |  | @ Cl=0.6, Cd= | 0.0042141
alpha (deg) | Cl | Cd | Cm | Cl/Cd
-16 | -0.4268 | 0.17521 | -0.0105 | -2.4359
-15.5 | -0.4081 | 0.16848 | -0.0147 | -2.4222
-15 | -0.3896 | 0.16181 | -0.0187 | -2.4078
-14.5 | -0.3669 | 0.15678 | -0.0224 | -2.3402
-14 | -0.3525 | 0.14867 | -0.0266 | -2.371
-13.5 | -0.3638 | 0.13283 | -0.0332 | -2.7388
-12.5 | -0.3758 | 0.10881 | -0.0455 | -3.4537
-12 | -0.3674 | 0.10121 | -0.0498 | -3.6301
-11.5 | -0.6953 | 0.03857 | -0.096 | -18.027
-11 | -0.7717 | 0.02569 | -0.0947 | -30.0389
-10.5 | -0.7572 | 0.01912 | -0.0934 | -39.6025
-10 | -0.7152 | 0.01572 | -0.0922 | -45.4962
-9.5 | -0.6716 | 0.01192 | -0.091 | -56.3423
-9 | -0.6156 | 0.01026 | -0.0902 | -60
-8.5 | -0.5563 | 0.00922 | -0.0896 | -60.3362
-8 | -0.4959 | 0.00841 | -0.0891 | -58.9655
-7.5 | -0.4349 | 0.00779 | -0.0888 | -55.828
-7 | -0.3734 | 0.00729 | -0.0886 | -51.2209
-6.5 | -0.3118 | 0.00687 | -0.0886 | -45.3857
-6 | -0.2502 | 0.00654 | -0.0886 | -38.2569
-5.5 | -0.1884 | 0.00626 | -0.0888 | -30.0958
-5 | -0.1265 | 0.00604 | -0.0891 | -20.9437
-4.5 | -0.0649 | 0.00587 | -0.0894 | -11.0562
-4 | -0.0032 | 0.00565 | -0.0898 | -0.56637
-3.5 | 0.0584 | 0.00546 | -0.0902 | 10.696
-3 | 0.1199 | 0.0053 | -0.0907 | 22.6226
-2.5 | 0.1813 | 0.00515 | -0.0912 | 35.2039
-2 | 0.2428 | 0.00503 | -0.0918 | 48.2704
-1.5 | 0.3043 | 0.00495 | -0.0925 | 61.4747
-1 | 0.3655 | 0.00489 | -0.0931 | 74.7444
-0.5 | 0.4268 | 0.00472 | -0.0938 | 90.4237
0 | 0.4877 | 0.00457 | -0.0945 | 106.7177
0.5 | 0.5488 | 0.0044 | -0.0953 | 124.7273
1 | 0.6094 | 0.00418 | -0.0961 | 145.7895
1.5 | 0.67 | 0.00407 | -0.0969 | 164.6192
2 | 0.7307 | 0.00413 | -0.0976 | 176.9249
2.5 | 0.7909 | 0.00426 | -0.0982 | 185.6573
3 | 0.8508 | 0.00438 | -0.0989 | 194.2466
3.5 | 0.9108 | 0.00447 | -0.0995 | 203.7584
4 | 0.9681 | 0.00482 | -0.0998 | 200.8506
4.5 | 1.0217 | 0.00552 | -0.0995 | 185.0906
5 | 1.0772 | 0.00601 | -0.0994 | 179.2346
5.5 | 1.1317 | 0.00657 | -0.0992 | 172.2527
6 | 1.1848 | 0.00719 | -0.0986 | 164.7844
6.5 | 1.2344 | 0.00791 | -0.0974 | 156.0556
7.5 | 1.3343 | 0.00921 | -0.095 | 144.8751
8 | 1.3849 | 0.00979 | -0.0939 | 141.4607
8.5 | 1.4337 | 0.01038 | -0.0924 | 138.1214
9 | 1.4791 | 0.01104 | -0.0904 | 133.9764
9.5 | 1.5175 | 0.0118 | -0.0872 | 128.6017
10 | 1.5337 | 0.01276 | -0.0803 | 120.1959
10.5 | 1.5561 | 0.01409 | -0.0755 | 110.44
11 | 1.5807 | 0.01568 | -0.0716 | 100.8099
11.5 | 1.6085 | 0.01734 | -0.0684 | 92.7624
12 | 1.6321 | 0.01942 | -0.0653 | 84.0422
12.5 | 1.6563 | 0.02161 | -0.0624 | 76.6451
13 | 1.6796 | 0.02396 | -0.0598 | 70.1002
13.5 | 1.6982 | 0.02677 | -0.0571 | 63.4367
14 | 1.7168 | 0.02971 | -0.0546 | 57.7853
14.5 | 1.736 | 0.03281 | -0.0525 | 52.9107
15 | 1.7529 | 0.03629 | -0.0507 | 48.3026
15.5 | 1.7694 | 0.03997 | -0.0491 | 44.2682
16 | 1.7833 | 0.04405 | -0.0477 | 40.4835
16.5 | 1.7942 | 0.0486 | -0.0465 | 36.9177
17 | 1.8012 | 0.05378 | -0.0458 | 33.492
17.5 | 1.8093 | 0.05908 | -0.0454 | 30.6246
18 | 1.8177 | 0.06453 | -0.0454 | 28.1683
18.5 | 1.8228 | 0.07059 | -0.0457 | 25.8224
19 | 1.8266 | 0.07702 | -0.0466 | 23.7159
19.5 | 1.8237 | 0.0846 | -0.0481 | 21.5567
20 | 1.8224 | 0.0922 | -0.05 | 19.7657

## 119. Re 12M Mach 0.50 (1)
BIGFOIL.COM POLAR EXPORT
GA 35-613
GA 35-613 |  |  |  | Cl Max: | 1.497 | at alpha= | 8 | deg
JavaFoil+Calcfoil stall+Eppler ext transition |  |  |  | L/D Max: | 146.823 | at alpha= | 3.5 | deg
Re: | 12000000 |  |  | Cd Min: | 0.00547 | at alpha= | 0 | deg
Mach: | 0.5 |  |  | Cl=0 at alpha= | -4.0738 | deg
|  |  |  | @ Cl=0.1, Cd= | 0.0057652
|  |  |  | @ Cl=0.4, Cd= | 0.00583
|  |  |  | @ Cl=0.6, Cd= | 0.00549
alpha (deg) | Cl | Cd | Cm | Cl/Cd
-20 | -0.874 | 0.16166 | -0.042 | -5.409
-19.5 | -0.848 | 0.1511 | -0.042 | -5.613
-19 | -0.822 | 0.1524 | -0.042 | -5.394
-18.5 | -0.797 | 0.13931 | -0.044 | -5.721
-18 | -0.771 | 0.13203 | -0.044 | -5.838
-17.5 | -0.743 | 0.12632 | -0.044 | -5.885
-17 | -0.716 | 0.12081 | -0.044 | -5.924
-16.5 | -0.688 | 0.1162 | -0.044 | -5.92
-16 | -0.66 | 0.11325 | -0.043 | -5.827
-15.5 | -0.632 | 0.10955 | -0.042 | -5.766
-15 | -0.604 | 0.1062 | -0.042 | -5.686
-14.5 | -0.577 | 0.1034 | -0.042 | -5.577
-14 | -0.55 | 0.09774 | -0.042 | -5.622
-13.5 | -0.522 | 0.09325 | -0.042 | -5.601
-13 | -0.495 | 0.0922 | -0.043 | -5.371
-12.5 | -0.468 | 0.08402 | -0.043 | -5.57
-12 | -0.441 | 0.07811 | -0.044 | -5.642
-11.5 | -0.414 | 0.0716 | -0.046 | -5.782
-11 | -0.388 | 0.06525 | -0.048 | -5.939
-10.5 | -0.361 | 0.05909 | -0.051 | -6.118
-10 | -0.338 | 0.0506 | -0.056 | -6.675
-9.5 | -0.332 | 0.02598 | -0.071 | -12.775
-9 | -0.325 | 0.011 | -0.081 | -29.579
-8.5 | -0.246 | 0.05398 | -0.041 | -4.56
-8 | -0.221 | 0.04574 | -0.051 | -4.828
-7.5 | -0.192 | 0.04531 | -0.047 | -4.235
-7 | -0.164 | 0.04226 | -0.049 | -3.884
-6.5 | -0.136 | 0.04037 | -0.05 | -3.379
-6 | -0.132 | 0.00717 | -0.089 | -18.447
-5.5 | -0.098 | 0.00684 | -0.09 | -14.341
-5 | -0.102 | 0.00645 | -0.091 | -15.768
-4.5 | -0.052 | 0.00625 | -0.092 | -8.372
-4 | 0.009 | 0.00585 | -0.093 | 1.578
-3.5 | 0.076 | 0.0058 | -0.093 | 13.089
-3 | 0.145 | 0.0057 | -0.094 | 25.408
-2.5 | 0.215 | 0.00588 | -0.095 | 36.607
-2 | 0.286 | 0.00576 | -0.096 | 49.649
-1.5 | 0.356 | 0.00583 | -0.097 | 61.114
-1 | 0.428 | 0.00583 | -0.098 | 73.42
-0.5 | 0.498 | 0.00563 | -0.099 | 88.39
0 | 0.572 | 0.00547 | -0.1 | 104.603
0.5 | 0.642 | 0.00552 | -0.1 | 116.227
1 | 0.712 | 0.00558 | -0.101 | 127.666
1.5 | 0.783 | 0.00572 | -0.102 | 136.698
2 | 0.853 | 0.00605 | -0.103 | 140.922
2.5 | 0.923 | 0.00637 | -0.104 | 144.818
3 | 0.993 | 0.00685 | -0.105 | 145.074
3.5 | 1.056 | 0.00719 | -0.106 | 146.823
4 | 1.125 | 0.00784 | -0.107 | 143.483
4.5 | 1.194 | 0.00844 | -0.108 | 141.358
5 | 1.261 | 0.00937 | -0.109 | 134.554
5.5 | 1.326 | 0.0099 | -0.109 | 133.86
6 | 1.386 | 0.01146 | -0.11 | 121.015
6.5 | 1.409 | 0.01316 | -0.109 | 107.115
7 | 1.45 | 0.01462 | -0.109 | 99.145
7.5 | 1.48 | 0.01604 | -0.109 | 92.26
8 | 1.497 | 0.01735 | -0.11 | 86.256
8.5 | 1.488 | 0.01881 | -0.11 | 79.112
9 | 1.431 | 0.02048 | -0.111 | 69.847
9.5 | 1.175 | 0.02238 | -0.111 | 52.486
10 | 0.931 | 0.02519 | -0.111 | 36.955
10.5 | 0.961 | 0.02668 | -0.112 | 36.035
11 | 0.991 | 0.02889 | -0.112 | 34.293
11.5 | 1.01 | 0.03495 | -0.111 | 28.904
12 | 1.046 | 0.03468 | -0.112 | 30.149
12.5 | 0.927 | 0.09511 | -0.064 | 9.743
13 | 1.093 | 0.04523 | -0.112 | 24.156

## 120. Re 12M Mach 0.50 (2)
BIGFOIL.COM POLAR EXPORT
GA 35-613
GA 35-613 |  |  |  | Cl Max: | 1.6483 | at alpha= | 12.5 | deg
XFOIL ncrit=9 |  |  |  | L/D Max: | 231.23 | at alpha= | 4 | deg
Re: | 12000000 |  |  | Cd Min: | 0.0568 | at alpha= | 13 | deg
Mach: | 0.5 |  |  | Cl=0 at alpha= | -99 | deg
|  |  |  | @ Cl=0.1, Cd= | 0.00472
|  |  |  | @ Cl=0.4, Cd= | 0.00472
|  |  |  | @ Cl=0.6, Cd= | 0.0046455
alpha (deg) | Cl | Cd | Cm | Cl/Cd
0 | 0.5651 | 0.00472 | -0.1074 | 119.7246
0.5 | 0.6354 | 0.00457 | -0.1083 | 139.0372
1 | 0.7057 | 0.00434 | -0.1092 | 162.6037
1.5 | 0.7762 | 0.00422 | -0.1101 | 183.9336
2 | 0.847 | 0.00429 | -0.1109 | 197.4359
2.5 | 0.9178 | 0.00439 | -0.1116 | 209.0661
3 | 0.9879 | 0.00457 | -0.1121 | 216.1707
3.5 | 1.0583 | 0.00474 | -0.1125 | 223.27
4 | 1.1284 | 0.00488 | -0.1128 | 231.2295
4.5 | 1.1886 | 0.00571 | -0.1116 | 208.1611
5 | 1.2474 | 0.00658 | -0.1099 | 189.5745
5.5 | 1.3027 | 0.00755 | -0.1075 | 172.543
6 | 1.3529 | 0.00854 | -0.1041 | 158.4192
7 | 1.4004 | 0.01106 | -0.0887 | 126.6184
7.5 | 1.4179 | 0.01322 | -0.0821 | 107.2542
8 | 1.4493 | 0.01532 | -0.0775 | 94.6018
8.5 | 1.4826 | 0.01756 | -0.0735 | 84.4305
9 | 1.5115 | 0.02018 | -0.0693 | 74.9009
9.5 | 1.5376 | 0.02312 | -0.0651 | 66.5052
10 | 1.5601 | 0.02641 | -0.0609 | 59.0723
10.5 | 1.5832 | 0.02987 | -0.057 | 53.003
11 | 1.6079 | 0.0335 | -0.0534 | 47.997
11.5 | 1.6307 | 0.03752 | -0.05 | 43.4622
12 | 1.6454 | 0.04238 | -0.0466 | 38.8249
12.5 | 1.6483 | 0.04848 | -0.0434 | 33.9996
13 | 1.6307 | 0.0568 | -0.0413 | 28.7095

## 121. Re 14M Mach 0.00 (1)
BIGFOIL.COM POLAR EXPORT
GA 35-613
GA 35-613 |  |  |  | Cl Max: | 1.617 | at alpha= | 10.5 | deg
JavaFoil+Calcfoil stall+Eppler ext transition |  |  |  | L/D Max: | 154.668 | at alpha= | 4 | deg
Re: | 14000000 |  |  | Cd Min: | 0.005 | at alpha= | 0.5 | deg
Mach: | 0 |  |  | Cl=0 at alpha= | -4.0702 | deg
|  |  |  | @ Cl=0.1, Cd= | 0.0055045
|  |  |  | @ Cl=0.4, Cd= | 0.0052158
|  |  |  | @ Cl=0.6, Cd= | 0.0051587
alpha (deg) | Cl | Cd | Cm | Cl/Cd
-16.5 | -0.4 | 0.10667 | -0.038 | -3.75
-16 | -0.412 | 0.09883 | -0.039 | -4.165
-15.5 | -0.421 | 0.09526 | -0.039 | -4.417
-15 | -0.43 | 0.09 | -0.04 | -4.777
-14.5 | -0.44 | 0.0821 | -0.042 | -5.359
-14 | -0.449 | 0.07513 | -0.044 | -5.971
-13.5 | -0.456 | 0.06848 | -0.046 | -6.654
-13 | -0.456 | 0.06829 | -0.045 | -6.678
-12.5 | -0.465 | 0.05552 | -0.05 | -8.381
-12 | -0.496 | 0.02705 | -0.061 | -18.323
-11.5 | -0.52 | 0.01299 | -0.067 | -40.007
-11 | -0.517 | 0.01084 | -0.068 | -47.699
-10.5 | -0.515 | 0.00844 | -0.07 | -60.982
-10 | -0.5 | 0.00787 | -0.071 | -63.563
-9.5 | -0.479 | 0.00749 | -0.072 | -64.037
-9 | -0.454 | 0.00708 | -0.073 | -64.04
-8.5 | -0.423 | 0.00655 | -0.074 | -64.669
-8 | -0.389 | 0.00635 | -0.074 | -61.295
-7.5 | -0.35 | 0.00654 | -0.075 | -53.545
-7 | -0.308 | 0.00635 | -0.076 | -48.448
-6.5 | -0.262 | 0.00614 | -0.077 | -42.64
-6 | -0.212 | 0.00601 | -0.077 | -35.32
-5.5 | -0.16 | 0.00576 | -0.078 | -27.828
-5 | -0.106 | 0.00578 | -0.079 | -18.324
-4.5 | -0.049 | 0.0055 | -0.079 | -8.997
-4 | 0.008 | 0.00548 | -0.08 | 1.531
-3.5 | 0.067 | 0.00551 | -0.081 | 12.237
-3 | 0.127 | 0.0055 | -0.082 | 23.164
-2.5 | 0.188 | 0.00532 | -0.082 | 35.307
-2 | 0.248 | 0.00537 | -0.083 | 46.294
-1.5 | 0.309 | 0.00536 | -0.084 | 57.663
-1 | 0.371 | 0.00524 | -0.085 | 70.693
-0.5 | 0.431 | 0.00519 | -0.085 | 83.125
0 | 0.495 | 0.00505 | -0.086 | 98.075
0.5 | 0.556 | 0.005 | -0.087 | 111.191
1 | 0.617 | 0.00522 | -0.088 | 118.247
1.5 | 0.678 | 0.00534 | -0.089 | 126.983
2 | 0.739 | 0.00551 | -0.089 | 133.98
2.5 | 0.799 | 0.00577 | -0.09 | 138.55
3 | 0.86 | 0.00598 | -0.091 | 143.729
3.5 | 0.917 | 0.00606 | -0.092 | 151.242
4 | 0.977 | 0.00632 | -0.092 | 154.668
4.5 | 1.037 | 0.00712 | -0.093 | 145.607
5 | 1.096 | 0.00759 | -0.094 | 144.459
5.5 | 1.154 | 0.00786 | -0.095 | 146.865
6 | 1.211 | 0.0088 | -0.096 | 137.621
6.5 | 1.266 | 0.00956 | -0.096 | 132.37
7 | 1.319 | 0.01017 | -0.097 | 129.723
7.5 | 1.37 | 0.01037 | -0.098 | 132.126
8 | 1.419 | 0.01045 | -0.099 | 135.719
8.5 | 1.465 | 0.01121 | -0.1 | 130.643
9 | 1.508 | 0.01236 | -0.1 | 122.003
9.5 | 1.548 | 0.01291 | -0.101 | 119.882
10 | 1.584 | 0.01352 | -0.102 | 117.169
10.5 | 1.617 | 0.01395 | -0.103 | 115.861
11 | 1.605 | 0.01507 | -0.101 | 106.504
11.5 | 1.614 | 0.01603 | -0.101 | 100.656
12 | 1.616 | 0.01697 | -0.102 | 95.216
12.5 | 1.612 | 0.01809 | -0.102 | 89.083
13 | 1.601 | 0.01927 | -0.102 | 83.091
13.5 | 1.584 | 0.02062 | -0.103 | 76.806
14 | 1.561 | 0.02196 | -0.103 | 71.059
14.5 | 1.531 | 0.02374 | -0.104 | 64.513
15 | 1.497 | 0.02558 | -0.104 | 58.53
15.5 | 1.458 | 0.02767 | -0.104 | 52.696

## 122. Re 14M Mach 0.00 (2)
BIGFOIL.COM POLAR EXPORT
GA 35-613
GA 35-613 |  |  |  | Cl Max: | 1.8964 | at alpha= | 20 | deg
XFOIL ncrit=9 |  |  |  | L/D Max: | 191.78 | at alpha= | 3.5 | deg
Re: | 14000000 |  |  | Cd Min: | 0.06293 | at alpha= | 20 | deg
Mach: | 0 |  |  | Cl=0 at alpha= | -3.9838 | deg
|  |  |  | @ Cl=0.1, Cd= | 0.005167
|  |  |  | @ Cl=0.4, Cd= | 0.0046409
|  |  |  | @ Cl=0.6, Cd= | 0.0041363
alpha (deg) | Cl | Cd | Cm | Cl/Cd
-18.5 | -1.3041 | 0.03759 | -0.0922 | -34.6927
-18 | -1.3466 | 0.02848 | -0.097 | -47.2823
-17.5 | -1.3663 | 0.02503 | -0.0932 | -54.5865
-17 | -1.3569 | 0.02317 | -0.0889 | -58.5628
-16.5 | -1.324 | 0.02178 | -0.0872 | -60.7897
-16 | -1.2898 | 0.02015 | -0.0857 | -64.0099
-15.5 | -1.2507 | 0.01869 | -0.0845 | -66.9181
-15 | -1.2032 | 0.01796 | -0.0839 | -66.9933
-14.5 | -1.1597 | 0.01658 | -0.0831 | -69.9457
-14 | -1.1092 | 0.01596 | -0.0828 | -69.4987
-13.5 | -1.0605 | 0.01497 | -0.0824 | -70.8417
-13 | -1.0095 | 0.01422 | -0.0821 | -70.9916
-12.5 | -0.9587 | 0.0133 | -0.0819 | -72.0827
-12 | -0.9064 | 0.01252 | -0.0817 | -72.3962
-11.5 | -0.8533 | 0.01179 | -0.0817 | -72.3749
-11 | -0.7992 | 0.01117 | -0.0817 | -71.5488
-10.5 | -0.7449 | 0.01049 | -0.0817 | -71.0105
-10 | -0.6902 | 0.00984 | -0.0818 | -70.1423
-9.5 | -0.6355 | 0.00904 | -0.0819 | -70.2987
-9 | -0.58 | 0.00839 | -0.082 | -69.1299
-8.5 | -0.5236 | 0.00787 | -0.0823 | -66.5311
-8 | -0.4668 | 0.00742 | -0.0825 | -62.9111
-7.5 | -0.4095 | 0.00703 | -0.0829 | -58.2504
-7 | -0.3519 | 0.00669 | -0.0832 | -52.6009
-6.5 | -0.2941 | 0.00638 | -0.0836 | -46.0972
-6 | -0.236 | 0.00613 | -0.0841 | -38.4992
-5.5 | -0.1776 | 0.00594 | -0.0846 | -29.899
-5 | -0.1191 | 0.00578 | -0.0851 | -20.6055
-4.5 | -0.0606 | 0.00562 | -0.0856 | -10.7829
-4 | -0.0019 | 0.00543 | -0.0861 | -0.34991
-3.5 | 0.0568 | 0.00527 | -0.0867 | 10.778
-3 | 0.1155 | 0.00513 | -0.0873 | 22.5146
-2.5 | 0.1742 | 0.00499 | -0.0879 | 34.9098
-2 | 0.2332 | 0.00488 | -0.0885 | 47.7869
-1.5 | 0.292 | 0.00482 | -0.0892 | 60.5809
-1 | 0.3508 | 0.00475 | -0.0898 | 73.8526
-0.5 | 0.4094 | 0.00462 | -0.0905 | 88.6147
0 | 0.4681 | 0.00446 | -0.0912 | 104.9552
1 | 0.5847 | 0.00416 | -0.0927 | 140.5529
1.5 | 0.6427 | 0.00407 | -0.0934 | 157.9115
2 | 0.7007 | 0.0041 | -0.0941 | 170.9024
2.5 | 0.7583 | 0.00426 | -0.0947 | 178.0047
3 | 0.8158 | 0.00437 | -0.0954 | 186.6819
3.5 | 0.8726 | 0.00455 | -0.0959 | 191.7802
5 | 1.0325 | 0.00602 | -0.0964 | 171.5116
5.5 | 1.0863 | 0.0064 | -0.0965 | 169.7344
6 | 1.1384 | 0.00691 | -0.0964 | 164.7467
6.5 | 1.1879 | 0.0076 | -0.0959 | 156.3026
7 | 1.2375 | 0.00808 | -0.0953 | 153.1559
7.5 | 1.2875 | 0.00851 | -0.0948 | 151.2926
8 | 1.338 | 0.00899 | -0.0945 | 148.832
8.5 | 1.3878 | 0.00947 | -0.094 | 146.547
9 | 1.436 | 0.00999 | -0.0934 | 143.7437
9.5 | 1.4823 | 0.01055 | -0.0924 | 140.5024
10 | 1.526 | 0.01117 | -0.0911 | 136.6159
10.5 | 1.5664 | 0.01184 | -0.0892 | 132.2973
11 | 1.597 | 0.01253 | -0.0855 | 127.4541
11.5 | 1.6151 | 0.0134 | -0.0799 | 120.5299
12 | 1.6383 | 0.01453 | -0.076 | 112.7529
12.5 | 1.6608 | 0.01597 | -0.0725 | 103.995
13 | 1.6859 | 0.01746 | -0.0698 | 96.5578
13.5 | 1.7093 | 0.0192 | -0.0672 | 89.026
14 | 1.7305 | 0.02122 | -0.0647 | 81.5504
14.5 | 1.7499 | 0.02348 | -0.0623 | 74.5273
15 | 1.7713 | 0.02568 | -0.0604 | 68.9759
15.5 | 1.7896 | 0.02823 | -0.0584 | 63.3936
16 | 1.807 | 0.03096 | -0.0567 | 58.3656
16.5 | 1.8231 | 0.03397 | -0.0552 | 53.6679
17 | 1.8369 | 0.03731 | -0.0539 | 49.2334
17.5 | 1.8464 | 0.04125 | -0.0527 | 44.7612
18 | 1.8575 | 0.04519 | -0.0519 | 41.1042
18.5 | 1.8698 | 0.04914 | -0.0513 | 38.0505
19 | 1.8795 | 0.0535 | -0.0511 | 35.1308
19.5 | 1.8887 | 0.05808 | -0.051 | 32.5189
20 | 1.8964 | 0.06293 | -0.0513 | 30.1351

## 123. Re 14M Mach 0.10 (1)
BIGFOIL.COM POLAR EXPORT
GA 35-613
GA 35-613 |  |  |  | Cl Max: | 1.619 | at alpha= | 10.5 | deg
JavaFoil+Calcfoil stall+Eppler ext transition |  |  |  | L/D Max: | 154.936 | at alpha= | 4 | deg
Re: | 14000000 |  |  | Cd Min: | 0.00503 | at alpha= | 0.5 | deg
Mach: | 0.1 |  |  | Cl=0 at alpha= | -4.069 | deg
|  |  |  | @ Cl=0.1, Cd= | 0.005544
|  |  |  | @ Cl=0.4, Cd= | 0.0052375
|  |  |  | @ Cl=0.6, Cd= | 0.0051644
alpha (deg) | Cl | Cd | Cm | Cl/Cd
-15.5 | -0.384 | 0.09727 | -0.039 | -3.949
-15 | -0.396 | 0.09243 | -0.039 | -4.28
-14.5 | -0.408 | 0.08429 | -0.042 | -4.841
-14 | -0.418 | 0.0791 | -0.043 | -5.283
-13.5 | -0.428 | 0.0721 | -0.045 | -5.933
-13 | -0.432 | 0.07009 | -0.044 | -6.169
-12.5 | -0.44 | 0.06206 | -0.047 | -7.083
-12 | -0.467 | 0.03461 | -0.058 | -13.496
-11.5 | -0.489 | 0.01855 | -0.064 | -26.36
-11 | -0.492 | 0.01426 | -0.067 | -34.51
-10.5 | -0.503 | 0.00872 | -0.071 | -57.632
-10 | -0.491 | 0.0079 | -0.072 | -62.134
-9.5 | -0.473 | 0.00757 | -0.073 | -62.459
-9 | -0.449 | 0.00712 | -0.073 | -63.076
-8.5 | -0.42 | 0.00682 | -0.074 | -61.591
-8 | -0.387 | 0.00646 | -0.075 | -59.95
-7.5 | -0.349 | 0.00653 | -0.075 | -53.498
-7 | -0.307 | 0.00633 | -0.076 | -48.559
-6.5 | -0.262 | 0.00626 | -0.077 | -41.806
-6 | -0.213 | 0.00602 | -0.078 | -35.314
-5.5 | -0.161 | 0.00588 | -0.078 | -27.344
-5 | -0.106 | 0.00576 | -0.079 | -18.444
-4.5 | -0.05 | 0.00543 | -0.08 | -9.148
-4 | 0.008 | 0.00552 | -0.081 | 1.525
-3.5 | 0.068 | 0.00556 | -0.081 | 12.188
-3 | 0.128 | 0.00553 | -0.082 | 23.109
-2.5 | 0.189 | 0.00535 | -0.083 | 35.259
-2 | 0.25 | 0.0054 | -0.084 | 46.269
-1.5 | 0.311 | 0.00539 | -0.084 | 57.689
-1 | 0.373 | 0.00526 | -0.085 | 70.831
-0.5 | 0.433 | 0.00521 | -0.086 | 83.231
0 | 0.498 | 0.00507 | -0.087 | 98.227
0.5 | 0.559 | 0.00503 | -0.087 | 111.132
1 | 0.62 | 0.00523 | -0.088 | 118.445
1.5 | 0.681 | 0.00537 | -0.089 | 126.918
2 | 0.742 | 0.00553 | -0.09 | 134.165
2.5 | 0.803 | 0.0058 | -0.091 | 138.429
3 | 0.865 | 0.00602 | -0.091 | 143.628
3.5 | 0.922 | 0.00609 | -0.092 | 151.253
4 | 0.982 | 0.00634 | -0.093 | 154.936
4.5 | 1.042 | 0.00714 | -0.094 | 146.022
5 | 1.102 | 0.00766 | -0.094 | 143.797
5.5 | 1.16 | 0.00793 | -0.095 | 146.37
6 | 1.217 | 0.00885 | -0.096 | 137.543
6.5 | 1.272 | 0.00964 | -0.097 | 131.897
7 | 1.325 | 0.00959 | -0.098 | 138.12
7.5 | 1.376 | 0.01091 | -0.098 | 126.112
8 | 1.424 | 0.01101 | -0.099 | 129.426
8.5 | 1.47 | 0.01131 | -0.1 | 130.031
9 | 1.513 | 0.01252 | -0.101 | 120.815
9.5 | 1.552 | 0.01305 | -0.102 | 118.912
10 | 1.588 | 0.01368 | -0.102 | 116.071
10.5 | 1.619 | 0.01412 | -0.103 | 114.689
11 | 1.604 | 0.01533 | -0.101 | 104.635
11.5 | 1.611 | 0.01634 | -0.102 | 98.61
12 | 1.61 | 0.01735 | -0.102 | 92.814
12.5 | 1.603 | 0.01851 | -0.102 | 86.582
13 | 1.588 | 0.01974 | -0.103 | 80.434
13.5 | 1.566 | 0.02111 | -0.103 | 74.193
14 | 1.538 | 0.02263 | -0.104 | 67.955
14.5 | 1.503 | 0.02445 | -0.104 | 61.493
15 | 1.464 | 0.02645 | -0.104 | 55.342
15.5 | 1.419 | 0.02871 | -0.105 | 49.404

## 124. Re 14M Mach 0.10 (2)
BIGFOIL.COM POLAR EXPORT
GA 35-613
GA 35-613 |  |  |  | Cl Max: | 1.8901 | at alpha= | 20 | deg
XFOIL ncrit=9 |  |  |  | L/D Max: | 193.055 | at alpha= | 3.5 | deg
Re: | 14000000 |  |  | Cd Min: | 0.0666 | at alpha= | 20 | deg
Mach: | 0.1 |  |  | Cl=0 at alpha= | -3.9822 | deg
|  |  |  | @ Cl=0.1, Cd= | 0.0051754
|  |  |  | @ Cl=0.4, Cd= | 0.0046467
|  |  |  | @ Cl=0.6, Cd= | 0.0041503
alpha (deg) | Cl | Cd | Cm | Cl/Cd
-17.5 | -1.2325 | 0.03726 | -0.0948 | -33.0784
-17 | -1.2771 | 0.02831 | -0.0993 | -45.1113
-16.5 | -1.2993 | 0.02532 | -0.0936 | -51.3152
-16 | -1.2828 | 0.02277 | -0.0908 | -56.3373
-15.5 | -1.2519 | 0.02073 | -0.0889 | -60.3907
-15 | -1.2057 | 0.01988 | -0.0879 | -60.6489
-14.5 | -1.1662 | 0.01805 | -0.0866 | -64.6094
-14 | -1.1158 | 0.01734 | -0.086 | -64.3483
-13.5 | -1.0682 | 0.01612 | -0.0852 | -66.2655
-13 | -1.0173 | 0.01523 | -0.0847 | -66.7958
-12.5 | -0.9668 | 0.01414 | -0.0842 | -68.3734
-12 | -0.9145 | 0.01322 | -0.0838 | -69.1755
-11.5 | -0.8612 | 0.01238 | -0.0836 | -69.5638
-11 | -0.8067 | 0.01167 | -0.0834 | -69.126
-10.5 | -0.7519 | 0.01091 | -0.0833 | -68.9184
-10 | -0.6967 | 0.01017 | -0.0832 | -68.5054
-9.5 | -0.6412 | 0.0094 | -0.0832 | -68.2128
-9 | -0.5854 | 0.00863 | -0.0832 | -67.8331
-8.5 | -0.5285 | 0.00803 | -0.0833 | -65.8157
-8 | -0.4712 | 0.00753 | -0.0835 | -62.5764
-7.5 | -0.4134 | 0.00711 | -0.0837 | -58.1435
-7 | -0.3552 | 0.00675 | -0.084 | -52.6222
-6.5 | -0.2968 | 0.00644 | -0.0843 | -46.087
-6 | -0.2382 | 0.00616 | -0.0847 | -38.6688
-5.5 | -0.1792 | 0.00596 | -0.0852 | -30.0671
-4.5 | -0.0613 | 0.00563 | -0.0862 | -10.8881
-4 | -0.0021 | 0.00544 | -0.0867 | -0.38603
-3.5 | 0.057 | 0.00527 | -0.0872 | 10.8159
-3 | 0.1161 | 0.00514 | -0.0878 | 22.5875
-2.5 | 0.1753 | 0.005 | -0.0884 | 35.06
-2 | 0.2347 | 0.00489 | -0.089 | 47.9959
-1.5 | 0.2938 | 0.00482 | -0.0897 | 60.9544
-1 | 0.3531 | 0.00475 | -0.0903 | 74.3368
-0.5 | 0.4121 | 0.00462 | -0.091 | 89.1991
0 | 0.4711 | 0.00447 | -0.0917 | 105.3915
1 | 0.5885 | 0.00417 | -0.0932 | 141.1271
1.5 | 0.6469 | 0.00407 | -0.094 | 158.9435
2 | 0.7052 | 0.0041 | -0.0946 | 172
2.5 | 0.7632 | 0.00426 | -0.0953 | 179.1549
3 | 0.8211 | 0.00438 | -0.0959 | 187.4658
3.5 | 0.8784 | 0.00455 | -0.0965 | 193.0549
4.5 | 0.9852 | 0.00565 | -0.0967 | 174.3717
5 | 1.0392 | 0.00604 | -0.0968 | 172.053
5.5 | 1.0933 | 0.00643 | -0.0969 | 170.0311
6 | 1.1457 | 0.00695 | -0.0968 | 164.8489
6.5 | 1.1953 | 0.00765 | -0.0962 | 156.2484
7 | 1.2451 | 0.00813 | -0.0955 | 153.1488
7.5 | 1.2952 | 0.00858 | -0.0949 | 150.9557
8 | 1.3461 | 0.00907 | -0.0945 | 148.4123
8.5 | 1.396 | 0.00956 | -0.094 | 146.0251
9 | 1.4442 | 0.01009 | -0.0932 | 143.1318
9.5 | 1.4902 | 0.01068 | -0.0921 | 139.5318
10 | 1.5332 | 0.01132 | -0.0904 | 135.4417
10.5 | 1.5724 | 0.01202 | -0.0882 | 130.8153
11 | 1.5929 | 0.01279 | -0.0825 | 124.5426
11.5 | 1.6149 | 0.01379 | -0.0778 | 117.1066
12 | 1.6384 | 0.01506 | -0.0741 | 108.7915
12.5 | 1.6621 | 0.01658 | -0.0709 | 100.2473
13 | 1.6871 | 0.01821 | -0.0682 | 92.6469
13.5 | 1.7098 | 0.02011 | -0.0655 | 85.0224
14 | 1.7307 | 0.02226 | -0.063 | 77.7493
14.5 | 1.7504 | 0.02461 | -0.0607 | 71.1256
15 | 1.7713 | 0.02697 | -0.0588 | 65.6767
15.5 | 1.7898 | 0.02959 | -0.0569 | 60.4867
16 | 1.8061 | 0.0326 | -0.0552 | 55.4018
16.5 | 1.8204 | 0.03592 | -0.0536 | 50.6793
17 | 1.8335 | 0.03952 | -0.0523 | 46.3942
17.5 | 1.8436 | 0.04353 | -0.0512 | 42.3524
18 | 1.8564 | 0.04747 | -0.0505 | 39.1068
18.5 | 1.8681 | 0.05165 | -0.0501 | 36.1684
19 | 1.8767 | 0.05634 | -0.0499 | 33.3103
19.5 | 1.8842 | 0.0613 | -0.05 | 30.7374
20 | 1.8901 | 0.0666 | -0.0504 | 28.3799

## 125. Re 14M Mach 0.25 (1)
BIGFOIL.COM POLAR EXPORT
GA 35-613
GA 35-613 |  |  |  | Cl Max: | 1.589 | at alpha= | 11 | deg
JavaFoil+Calcfoil stall+Eppler ext transition |  |  |  | L/D Max: | 154.532 | at alpha= | 4 | deg
Re: | 14000000 |  |  | Cd Min: | 0.00513 | at alpha= | 0 | deg
Mach: | 0.25 |  |  | Cl=0 at alpha= | -4.075 | deg
|  |  |  | @ Cl=0.1, Cd= | 0.005575
|  |  |  | @ Cl=0.4, Cd= | 0.0054144
|  |  |  | @ Cl=0.6, Cd= | 0.0051795
alpha (deg) | Cl | Cd | Cm | Cl/Cd
-14 | -0.126 | 0.08922 | -0.038 | -1.409
-13.5 | -0.179 | 0.08523 | -0.038 | -2.101
-13 | -0.219 | 0.08008 | -0.039 | -2.734
-12.5 | -0.253 | 0.07549 | -0.04 | -3.346
-12 | -0.282 | 0.07002 | -0.042 | -4.021
-11.5 | -0.307 | 0.06262 | -0.045 | -4.901
-11 | -0.325 | 0.05948 | -0.046 | -5.462
-10.5 | -0.351 | 0.04036 | -0.057 | -8.701
-10 | -0.398 | 0.01237 | -0.07 | -32.158
-9.5 | -0.399 | 0.01148 | -0.071 | -34.74
-9 | -0.405 | 0.00794 | -0.075 | -51.032
-8.5 | -0.392 | 0.00717 | -0.076 | -54.62
-8 | -0.369 | 0.00676 | -0.077 | -54.593
-7.5 | -0.339 | 0.00677 | -0.078 | -50.08
-7 | -0.303 | 0.00651 | -0.078 | -46.525
-6.5 | -0.261 | 0.00641 | -0.079 | -40.659
-6 | -0.214 | 0.00619 | -0.08 | -34.517
-5.5 | -0.162 | 0.00593 | -0.081 | -27.394
-5 | -0.108 | 0.00582 | -0.081 | -18.531
-4.5 | -0.051 | 0.00551 | -0.082 | -9.192
-4 | 0.009 | 0.00549 | -0.083 | 1.569
-3.5 | 0.069 | 0.00561 | -0.084 | 12.375
-3 | 0.131 | 0.00554 | -0.084 | 23.692
-2.5 | 0.194 | 0.0055 | -0.085 | 35.184
-2 | 0.256 | 0.00549 | -0.086 | 46.66
-1.5 | 0.319 | 0.00549 | -0.087 | 58.15
-1 | 0.383 | 0.00545 | -0.087 | 70.248
-0.5 | 0.445 | 0.00532 | -0.088 | 83.715
0 | 0.511 | 0.00513 | -0.089 | 99.751
0.5 | 0.574 | 0.00513 | -0.09 | 112.027
1 | 0.637 | 0.00525 | -0.091 | 121.266
1.5 | 0.7 | 0.00548 | -0.091 | 127.713
2 | 0.763 | 0.00559 | -0.092 | 136.429
2.5 | 0.826 | 0.0059 | -0.093 | 139.859
3 | 0.888 | 0.00614 | -0.094 | 144.713
3.5 | 0.947 | 0.00622 | -0.095 | 152.226
4 | 1.009 | 0.00653 | -0.095 | 154.532
4.5 | 1.07 | 0.00738 | -0.096 | 145.131
5 | 1.132 | 0.00796 | -0.097 | 142.224
5.5 | 1.191 | 0.00826 | -0.098 | 144.129
6 | 1.249 | 0.00924 | -0.099 | 135.191
6.5 | 1.305 | 0.01009 | -0.1 | 129.316
7 | 1.358 | 0.01031 | -0.1 | 131.639
7.5 | 1.408 | 0.01145 | -0.101 | 123.03
8 | 1.456 | 0.01165 | -0.102 | 124.979
8.5 | 1.499 | 0.01255 | -0.103 | 119.494
9 | 1.539 | 0.01318 | -0.104 | 116.788
9.5 | 1.574 | 0.01342 | -0.104 | 117.293
10 | 1.567 | 0.01523 | -0.103 | 102.889
10.5 | 1.585 | 0.01608 | -0.103 | 98.54
11 | 1.589 | 0.01701 | -0.103 | 93.413
11.5 | 1.578 | 0.0182 | -0.104 | 86.692
12 | 1.556 | 0.01953 | -0.104 | 79.672
12.5 | 1.522 | 0.02092 | -0.105 | 72.75
13 | 1.475 | 0.02244 | -0.105 | 65.758
13.5 | 1.416 | 0.02467 | -0.105 | 57.399
14 | 1.345 | 0.02724 | -0.105 | 49.368
14.5 | 1.264 | 0.02988 | -0.106 | 42.295
15 | 1.173 | 0.03314 | -0.106 | 35.388
15.5 | 1.073 | 0.03738 | -0.106 | 28.692
16 | 0.964 | 0.04339 | -0.105 | 22.216

## 126. Re 14M Mach 0.25 (2)
BIGFOIL.COM POLAR EXPORT
GA 35-613
GA 35-613 |  |  |  | Cl Max: | 1.8473 | at alpha= | 19.5 | deg
XFOIL ncrit=9 |  |  |  | L/D Max: | 199.693 | at alpha= | 3.5 | deg
Re: | 14000000 |  |  | Cd Min: | 0.17479 | at alpha= | -16 | deg
Mach: | 0.25 |  |  | Cl=0 at alpha= | -3.974 | deg
|  |  |  | @ Cl=0.1, Cd= | 0.0052421
|  |  |  | @ Cl=0.4, Cd= | 0.0047083
|  |  |  | @ Cl=0.6, Cd= | 0.0042201
alpha (deg) | Cl | Cd | Cm | Cl/Cd
-16 | -0.4272 | 0.17479 | -0.0108 | -2.4441
-15.5 | -0.4087 | 0.16807 | -0.0149 | -2.4317
-15 | -0.3904 | 0.16124 | -0.019 | -2.4212
-14.5 | -0.4168 | 0.14036 | -0.0277 | -2.9695
-14 | -0.3928 | 0.13576 | -0.0308 | -2.8933
-13.5 | -0.3821 | 0.12751 | -0.0354 | -2.9966
-12 | -0.7628 | 0.03621 | -0.0987 | -21.066
-11.5 | -0.8351 | 0.02512 | -0.096 | -33.2444
-11 | -0.8124 | 0.02014 | -0.0945 | -40.3376
-10.5 | -0.7734 | 0.01653 | -0.0932 | -46.7877
-10 | -0.7242 | 0.01405 | -0.092 | -51.5445
-9.5 | -0.6694 | 0.01235 | -0.0911 | -54.2024
-9 | -0.6139 | 0.01061 | -0.0903 | -57.8605
-8.5 | -0.5561 | 0.00923 | -0.0896 | -60.2492
-8 | -0.4962 | 0.00833 | -0.0891 | -59.5678
-7.5 | -0.4353 | 0.00764 | -0.0888 | -56.9764
-7 | -0.3739 | 0.00713 | -0.0886 | -52.4404
-6.5 | -0.3123 | 0.00672 | -0.0886 | -46.4732
-6 | -0.2504 | 0.00636 | -0.0886 | -39.3711
-5.5 | -0.1886 | 0.00608 | -0.0888 | -31.0197
-5 | -0.1268 | 0.00588 | -0.0891 | -21.5646
-4.5 | -0.065 | 0.0057 | -0.0894 | -11.4035
-4 | -0.0032 | 0.00551 | -0.0898 | -0.58076
-3.5 | 0.0584 | 0.00533 | -0.0902 | 10.9568
-3 | 0.1199 | 0.0052 | -0.0907 | 23.0577
-2.5 | 0.1814 | 0.00501 | -0.0913 | 36.2076
-2 | 0.243 | 0.00491 | -0.0919 | 49.4908
-1.5 | 0.3043 | 0.00485 | -0.0925 | 62.7423
-1 | 0.3658 | 0.00477 | -0.0932 | 76.6876
-0.5 | 0.4268 | 0.00466 | -0.0938 | 91.588
0 | 0.488 | 0.0045 | -0.0946 | 108.4444
0.5 | 0.5489 | 0.00438 | -0.0953 | 125.3196
1 | 0.6096 | 0.00419 | -0.0961 | 145.4893
1.5 | 0.6702 | 0.00407 | -0.0969 | 164.6683
2 | 0.7306 | 0.00412 | -0.0976 | 177.3301
2.5 | 0.7909 | 0.00425 | -0.0983 | 186.0941
3 | 0.8508 | 0.0044 | -0.0989 | 193.3636
3.5 | 0.9106 | 0.00456 | -0.0994 | 199.693
4 | 0.9664 | 0.0051 | -0.0995 | 189.4902
4.5 | 1.0208 | 0.00572 | -0.0994 | 178.4615
5 | 1.0766 | 0.00614 | -0.0994 | 175.342
5.5 | 1.1318 | 0.00662 | -0.0992 | 170.9668
6 | 1.1855 | 0.0072 | -0.0987 | 164.6528
6.5 | 1.2362 | 0.00793 | -0.0978 | 155.889
7 | 1.2863 | 0.00848 | -0.0965 | 151.6863
7.5 | 1.3376 | 0.00899 | -0.0955 | 148.7875
8 | 1.3892 | 0.00953 | -0.0945 | 145.7712
8.5 | 1.4389 | 0.0101 | -0.0932 | 142.4653
9 | 1.4855 | 0.01074 | -0.0914 | 138.3147
9.5 | 1.5253 | 0.01153 | -0.0884 | 132.2897
10 | 1.5449 | 0.01238 | -0.0818 | 124.79
10.5 | 1.5675 | 0.01356 | -0.0768 | 115.5973
11 | 1.5928 | 0.01501 | -0.0728 | 106.1159
11.5 | 1.6202 | 0.01662 | -0.0694 | 97.485
12 | 1.6442 | 0.0186 | -0.0662 | 88.3978
12.5 | 1.6691 | 0.02069 | -0.0633 | 80.6718
13 | 1.6911 | 0.02309 | -0.0604 | 73.2395
13.5 | 1.7115 | 0.02572 | -0.0577 | 66.5435
14 | 1.7322 | 0.02847 | -0.0553 | 60.843
14.5 | 1.751 | 0.03152 | -0.0531 | 55.552
15 | 1.7678 | 0.03493 | -0.0511 | 50.6098
15.5 | 1.7847 | 0.03849 | -0.0493 | 46.3679
16 | 1.7972 | 0.04266 | -0.0478 | 42.1285
16.5 | 1.8074 | 0.04722 | -0.0466 | 38.2762
17 | 1.8202 | 0.05173 | -0.0457 | 35.1865
17.5 | 1.8303 | 0.0567 | -0.0452 | 32.2804
18 | 1.8398 | 0.06194 | -0.045 | 29.7029
18.5 | 1.8435 | 0.06806 | -0.0452 | 27.0864
19 | 1.8466 | 0.07452 | -0.0459 | 24.7799
19.5 | 1.8473 | 0.08147 | -0.0471 | 22.6746
20 | 1.8453 | 0.08907 | -0.0489 | 20.7174

## 127. Re 14M Mach 0.50 (1)
BIGFOIL.COM POLAR EXPORT
GA 35-613
GA 35-613 |  |  |  | Cl Max: | 1.499 | at alpha= | 8 | deg
JavaFoil+Calcfoil stall+Eppler ext transition |  |  |  | L/D Max: | 151.043 | at alpha= | 4 | deg
Re: | 14000000 |  |  | Cd Min: | 0.00544 | at alpha= | 0 | deg
Mach: | 0.5 |  |  | Cl=0 at alpha= | -4.0738 | deg
|  |  |  | @ Cl=0.1, Cd= | 0.0056552
|  |  |  | @ Cl=0.4, Cd= | 0.0057767
|  |  |  | @ Cl=0.6, Cd= | 0.005444
alpha (deg) | Cl | Cd | Cm | Cl/Cd
-20 | -0.874 | 0.17168 | -0.041 | -5.092
-19.5 | -0.848 | 0.15885 | -0.042 | -5.337
-19 | -0.822 | 0.15125 | -0.042 | -5.435
-18.5 | -0.797 | 0.13727 | -0.044 | -5.81
-18 | -0.771 | 0.12997 | -0.044 | -5.934
-17.5 | -0.744 | 0.12399 | -0.044 | -6
-17 | -0.716 | 0.11879 | -0.044 | -6.029
-16.5 | -0.688 | 0.11539 | -0.044 | -5.965
-16 | -0.66 | 0.11167 | -0.044 | -5.915
-15.5 | -0.632 | 0.10771 | -0.043 | -5.87
-15 | -0.604 | 0.10509 | -0.042 | -5.747
-14.5 | -0.577 | 0.10095 | -0.042 | -5.713
-14 | -0.55 | 0.09669 | -0.042 | -5.684
-13.5 | -0.522 | 0.09218 | -0.042 | -5.667
-13 | -0.495 | 0.09026 | -0.043 | -5.487
-12.5 | -0.468 | 0.08333 | -0.044 | -5.617
-12 | -0.441 | 0.07718 | -0.044 | -5.712
-11.5 | -0.415 | 0.07053 | -0.046 | -5.878
-11 | -0.388 | 0.0642 | -0.049 | -6.046
-10.5 | -0.363 | 0.05739 | -0.052 | -6.321
-10 | -0.342 | 0.04589 | -0.06 | -7.449
-9.5 | -0.344 | 0.01779 | -0.076 | -19.325
-9 | -0.33 | 0.00959 | -0.082 | -34.382
-8.5 | -0.246 | 0.05335 | -0.041 | -4.614
-8 | -0.222 | 0.04453 | -0.052 | -4.976
-7.5 | -0.192 | 0.04494 | -0.048 | -4.271
-7 | -0.165 | 0.04123 | -0.051 | -3.995
-6.5 | -0.137 | 0.0397 | -0.052 | -3.443
-6 | -0.132 | 0.00698 | -0.089 | -18.964
-5.5 | -0.098 | 0.00672 | -0.09 | -14.6
-5 | -0.102 | 0.00631 | -0.091 | -16.119
-4.5 | -0.052 | 0.00619 | -0.092 | -8.457
-4 | 0.009 | 0.00579 | -0.093 | 1.594
-3.5 | 0.076 | 0.00569 | -0.093 | 13.337
-3 | 0.145 | 0.00559 | -0.094 | 25.91
-2.5 | 0.215 | 0.00576 | -0.095 | 37.348
-2 | 0.286 | 0.00567 | -0.096 | 50.423
-1.5 | 0.356 | 0.00574 | -0.097 | 62.115
-1 | 0.428 | 0.0058 | -0.098 | 73.783
-0.5 | 0.498 | 0.00556 | -0.099 | 89.485
0 | 0.572 | 0.00544 | -0.1 | 105.016
0.5 | 0.642 | 0.00545 | -0.1 | 117.824
1 | 0.712 | 0.00564 | -0.101 | 126.271
1.5 | 0.783 | 0.00588 | -0.102 | 133.151
2 | 0.853 | 0.00614 | -0.103 | 138.92
2.5 | 0.923 | 0.00652 | -0.104 | 141.476
3 | 0.993 | 0.0069 | -0.105 | 143.922
3.5 | 1.056 | 0.007 | -0.106 | 150.873
4 | 1.125 | 0.00745 | -0.107 | 151.043
4.5 | 1.194 | 0.00861 | -0.108 | 138.612
5 | 1.261 | 0.00945 | -0.109 | 133.45
5.5 | 1.326 | 0.01048 | -0.109 | 126.493
6 | 1.386 | 0.0109 | -0.11 | 127.14
6.5 | 1.41 | 0.01325 | -0.109 | 106.462
7 | 1.452 | 0.01424 | -0.109 | 101.999
7.5 | 1.483 | 0.01573 | -0.11 | 94.23
8 | 1.499 | 0.01685 | -0.11 | 88.972
8.5 | 1.491 | 0.01831 | -0.111 | 81.432
9 | 1.433 | 0.01991 | -0.111 | 71.987
9.5 | 1.177 | 0.02184 | -0.111 | 53.881
10 | 0.932 | 0.02465 | -0.112 | 37.821
10.5 | 0.963 | 0.02582 | -0.112 | 37.287
11 | 0.992 | 0.02797 | -0.112 | 35.464
11.5 | 1.012 | 0.03389 | -0.111 | 29.873
12 | 1.048 | 0.03343 | -0.113 | 31.342
12.5 | 0.931 | 0.09248 | -0.069 | 10.064
13 | 1.096 | 0.0434 | -0.112 | 25.247

## 128. Re 14M Mach 0.50 (2)
BIGFOIL.COM POLAR EXPORT
GA 35-613
GA 35-613 |  |  |  | Cl Max: | 1.6628 | at alpha= | 12.5 | deg
XFOIL ncrit=9 |  |  |  | L/D Max: | 225.09 | at alpha= | 4 | deg
Re: | 14000000 |  |  | Cd Min: | 0.04728 | at alpha= | 12.5 | deg
Mach: | 0.5 |  |  | Cl=0 at alpha= | -99 | deg
|  |  |  | @ Cl=0.1, Cd= | 0.00466
|  |  |  | @ Cl=0.4, Cd= | 0.00466
|  |  |  | @ Cl=0.6, Cd= | 0.0045816
alpha (deg) | Cl | Cd | Cm | Cl/Cd
0 | 0.5654 | 0.00466 | -0.1074 | 121.3305
0.5 | 0.636 | 0.0045 | -0.1083 | 141.3333
1.5 | 0.7765 | 0.0042 | -0.1101 | 184.881
2 | 0.8472 | 0.00425 | -0.1109 | 199.3412
2.5 | 0.9179 | 0.00437 | -0.1116 | 210.0458
3 | 0.9884 | 0.00452 | -0.1121 | 218.6726
3.5 | 1.0584 | 0.00475 | -0.1125 | 222.8211
4 | 1.1277 | 0.00501 | -0.1126 | 225.0898
4.5 | 1.1859 | 0.00597 | -0.1113 | 198.6432
5 | 1.2463 | 0.00669 | -0.1098 | 186.293
5.5 | 1.302 | 0.00761 | -0.1075 | 171.0907
6 | 1.3546 | 0.00852 | -0.1044 | 158.9906
6.5 | 1.3964 | 0.00957 | -0.0994 | 145.9143
7 | 1.4095 | 0.01074 | -0.0898 | 131.2384
7.5 | 1.4279 | 0.01271 | -0.0829 | 112.3446
8 | 1.4617 | 0.01463 | -0.0784 | 99.9111
8.5 | 1.4946 | 0.01683 | -0.0742 | 88.8057
9 | 1.5248 | 0.01936 | -0.0699 | 78.7603
9.5 | 1.5497 | 0.02233 | -0.0656 | 69.3999
10 | 1.573 | 0.02557 | -0.0614 | 61.5174
10.5 | 1.5977 | 0.02887 | -0.0574 | 55.3412
11 | 1.6233 | 0.03243 | -0.0537 | 50.0555
11.5 | 1.647 | 0.03631 | -0.0501 | 45.3594
12 | 1.6615 | 0.04114 | -0.0465 | 40.3865
12.5 | 1.6628 | 0.04728 | -0.0432 | 35.1692

## 129. Re 16M Mach 0.00 (1)
BIGFOIL.COM POLAR EXPORT
GA 35-613
GA 35-613 |  |  |  | Cl Max: | 1.64 | at alpha= | 11 | deg
JavaFoil+Calcfoil stall+Eppler ext transition |  |  |  | L/D Max: | 150.039 | at alpha= | 3.5 | deg
Re: | 16000000 |  |  | Cd Min: | 0.00503 | at alpha= | 0 | deg
Mach: | 0 |  |  | Cl=0 at alpha= | -4.069 | deg
|  |  |  | @ Cl=0.1, Cd= | 0.0054495
|  |  |  | @ Cl=0.4, Cd= | 0.0051207
|  |  |  | @ Cl=0.6, Cd= | 0.0052049
alpha (deg) | Cl | Cd | Cm | Cl/Cd
-16.5 | -0.4 | 0.10583 | -0.038 | -3.782
-16 | -0.412 | 0.09771 | -0.04 | -4.218
-15.5 | -0.421 | 0.0941 | -0.04 | -4.477
-15 | -0.432 | 0.0868 | -0.042 | -4.973
-14.5 | -0.442 | 0.07947 | -0.044 | -5.557
-14 | -0.45 | 0.07276 | -0.045 | -6.187
-13.5 | -0.459 | 0.0644 | -0.048 | -7.126
-13 | -0.458 | 0.0658 | -0.046 | -6.959
-12.5 | -0.474 | 0.04687 | -0.054 | -10.115
-12 | -0.508 | 0.01994 | -0.063 | -25.49
-11.5 | -0.523 | 0.01185 | -0.067 | -44.149
-11 | -0.52 | 0.01014 | -0.069 | -51.247
-10.5 | -0.515 | 0.00829 | -0.07 | -62.138
-10 | -0.501 | 0.00763 | -0.072 | -65.62
-9.5 | -0.479 | 0.00734 | -0.072 | -65.33
-9 | -0.454 | 0.00697 | -0.073 | -65.109
-8.5 | -0.423 | 0.00661 | -0.074 | -64.073
-8 | -0.389 | 0.00626 | -0.074 | -62.108
-7.5 | -0.35 | 0.00647 | -0.075 | -54.171
-7 | -0.308 | 0.00627 | -0.076 | -49.082
-6.5 | -0.262 | 0.00605 | -0.077 | -43.276
-6 | -0.212 | 0.00593 | -0.077 | -35.838
-5.5 | -0.16 | 0.00538 | -0.078 | -29.768
-5 | -0.106 | 0.00555 | -0.079 | -19.076
-4.5 | -0.05 | 0.00541 | -0.079 | -9.149
-4 | 0.008 | 0.00541 | -0.08 | 1.549
-3.5 | 0.067 | 0.00551 | -0.081 | 12.242
-3 | 0.127 | 0.0054 | -0.082 | 23.572
-2.5 | 0.188 | 0.00538 | -0.082 | 34.884
-2 | 0.248 | 0.00528 | -0.083 | 47.063
-1.5 | 0.309 | 0.00531 | -0.084 | 58.271
-1 | 0.371 | 0.00514 | -0.085 | 72.146
-0.5 | 0.431 | 0.0051 | -0.085 | 84.468
0 | 0.495 | 0.00503 | -0.086 | 98.443
0.5 | 0.556 | 0.00514 | -0.087 | 108.123
1 | 0.617 | 0.00523 | -0.088 | 117.894
1.5 | 0.678 | 0.0054 | -0.089 | 125.518
2 | 0.739 | 0.00562 | -0.089 | 131.433
2.5 | 0.799 | 0.00581 | -0.09 | 137.518
3 | 0.86 | 0.00608 | -0.091 | 141.442
3.5 | 0.917 | 0.00611 | -0.092 | 150.039
4 | 0.977 | 0.00674 | -0.092 | 144.939
4.5 | 1.037 | 0.00714 | -0.093 | 145.291
5 | 1.096 | 0.00766 | -0.094 | 143.055
5.5 | 1.154 | 0.00793 | -0.095 | 145.655
6 | 1.211 | 0.00874 | -0.096 | 138.618
6.5 | 1.266 | 0.0091 | -0.096 | 139.067
7 | 1.319 | 0.00975 | -0.097 | 135.233
7.5 | 1.37 | 0.01005 | -0.098 | 136.257
8 | 1.419 | 0.01066 | -0.099 | 133.068
8.5 | 1.465 | 0.01161 | -0.099 | 126.11
9 | 1.508 | 0.0121 | -0.1 | 124.569
9.5 | 1.548 | 0.01212 | -0.101 | 127.704
10 | 1.584 | 0.0131 | -0.102 | 120.949
10.5 | 1.617 | 0.01379 | -0.103 | 117.266
11 | 1.64 | 0.01432 | -0.103 | 114.497
11.5 | 1.617 | 0.01555 | -0.102 | 103.947
12 | 1.619 | 0.01646 | -0.102 | 98.393
12.5 | 1.615 | 0.01755 | -0.102 | 91.992
13 | 1.604 | 0.01869 | -0.103 | 85.803
13.5 | 1.586 | 0.01999 | -0.103 | 79.353
14 | 1.563 | 0.02139 | -0.103 | 73.081
14.5 | 1.533 | 0.0231 | -0.104 | 66.37
15 | 1.499 | 0.02496 | -0.104 | 60.063
15.5 | 1.46 | 0.02694 | -0.104 | 54.196
16 | 1.418 | 0.02906 | -0.105 | 48.792

## 130. Re 16M Mach 0.00 (2)
BIGFOIL.COM POLAR EXPORT
GA 35-613
GA 35-613 |  |  |  | Cl Max: | 1.9141 | at alpha= | 20 | deg
XFOIL ncrit=9 |  |  |  | L/D Max: | 185.864 | at alpha= | 3.5 | deg
Re: | 16000000 |  |  | Cd Min: | 0.06068 | at alpha= | 20 | deg
Mach: | 0 |  |  | Cl=0 at alpha= | -3.983 | deg
|  |  |  | @ Cl=0.1, Cd= | 0.0050669
|  |  |  | @ Cl=0.4, Cd= | 0.0045778
|  |  |  | @ Cl=0.6, Cd= | 0.0041496
alpha (deg) | Cl | Cd | Cm | Cl/Cd
-19.5 | -1.3225 | 0.04787 | -0.0853 | -27.6269
-19 | -1.4137 | 0.0308 | -0.0975 | -45.8994
-18.5 | -1.4232 | 0.02647 | -0.0974 | -53.7665
-18 | -1.4439 | 0.02371 | -0.0914 | -60.8984
-17.5 | -1.4208 | 0.02213 | -0.0887 | -64.2024
-17 | -1.3879 | 0.02072 | -0.0869 | -66.9836
-16.5 | -1.3486 | 0.01955 | -0.0857 | -68.9821
-16 | -1.3084 | 0.01825 | -0.0845 | -71.6932
-15.5 | -1.2651 | 0.01705 | -0.0836 | -74.1994
-15 | -1.2164 | 0.01634 | -0.0831 | -74.4431
-14.5 | -1.1699 | 0.01522 | -0.0825 | -76.866
-14 | -1.1187 | 0.0146 | -0.0822 | -76.6233
-13.5 | -1.0685 | 0.01376 | -0.0819 | -77.6526
-13 | -1.0164 | 0.01307 | -0.0817 | -77.7659
-12.5 | -0.9644 | 0.01229 | -0.0815 | -78.4703
-12 | -0.9113 | 0.0116 | -0.0814 | -78.5603
-11.5 | -0.8575 | 0.01096 | -0.0814 | -78.2391
-11 | -0.8028 | 0.0104 | -0.0814 | -77.1923
-10.5 | -0.748 | 0.00982 | -0.0815 | -76.1711
-10 | -0.6926 | 0.00923 | -0.0816 | -75.0379
-9.5 | -0.6368 | 0.00873 | -0.0818 | -72.9439
-9 | -0.5805 | 0.00825 | -0.082 | -70.3636
-8.5 | -0.5237 | 0.00784 | -0.0823 | -66.7985
-8 | -0.467 | 0.00736 | -0.0825 | -63.4511
-7.5 | -0.4098 | 0.00692 | -0.0829 | -59.2197
-7 | -0.3522 | 0.00659 | -0.0832 | -53.4446
-6.5 | -0.2943 | 0.00628 | -0.0836 | -46.8631
-6 | -0.2362 | 0.00598 | -0.0841 | -39.4983
-5.5 | -0.1778 | 0.00581 | -0.0845 | -30.6024
-5 | -0.1193 | 0.00565 | -0.0851 | -21.115
-4 | -0.002 | 0.00532 | -0.0862 | -0.37594
-3.5 | 0.0567 | 0.00517 | -0.0867 | 10.9671
-3 | 0.1155 | 0.00503 | -0.0873 | 22.9622
-2.5 | 0.1743 | 0.00488 | -0.0879 | 35.7172
-2 | 0.2332 | 0.00479 | -0.0886 | 48.6848
-1.5 | 0.292 | 0.00474 | -0.0892 | 61.6034
-1 | 0.3509 | 0.00467 | -0.0898 | 75.1392
-0.5 | 0.4095 | 0.00456 | -0.0905 | 89.8026
0 | 0.4681 | 0.00443 | -0.0912 | 105.6659
0.5 | 0.5267 | 0.00433 | -0.0919 | 121.6397
1 | 0.5849 | 0.00416 | -0.0927 | 140.601
1.5 | 0.6427 | 0.00412 | -0.0934 | 155.9951
2 | 0.7005 | 0.00411 | -0.0941 | 170.438
2.5 | 0.7581 | 0.00428 | -0.0947 | 177.1262
3 | 0.8157 | 0.0044 | -0.0953 | 185.3864
3.5 | 0.8717 | 0.00469 | -0.0958 | 185.8635
4 | 0.9247 | 0.00533 | -0.0959 | 173.4897
4.5 | 0.9787 | 0.00574 | -0.0962 | 170.5052
5 | 1.0325 | 0.0061 | -0.0964 | 169.2623
5.5 | 1.0865 | 0.00644 | -0.0966 | 168.7112
6 | 1.1389 | 0.00692 | -0.0965 | 164.5809
6.5 | 1.1891 | 0.00757 | -0.0961 | 157.0806
7 | 1.24 | 0.00804 | -0.0958 | 154.2289
7.5 | 1.2893 | 0.00841 | -0.0951 | 153.3056
8 | 1.3406 | 0.0088 | -0.0949 | 152.3409
8.5 | 1.3908 | 0.00926 | -0.0945 | 150.1944
9 | 1.4394 | 0.00977 | -0.0939 | 147.3286
9.5 | 1.486 | 0.01033 | -0.093 | 143.8529
10 | 1.5303 | 0.01094 | -0.0918 | 139.8812
10.5 | 1.5722 | 0.01156 | -0.0901 | 136.0035
11 | 1.6088 | 0.01225 | -0.0876 | 131.3306
11.5 | 1.6269 | 0.01299 | -0.0816 | 125.2425
12 | 1.6476 | 0.01409 | -0.0771 | 116.934
12.5 | 1.6714 | 0.01538 | -0.0737 | 108.6736
13 | 1.6961 | 0.01683 | -0.0708 | 100.7784
13.5 | 1.719 | 0.01854 | -0.068 | 92.7184
14 | 1.7404 | 0.0205 | -0.0654 | 84.8976
14.5 | 1.7622 | 0.02254 | -0.0632 | 78.181
15 | 1.783 | 0.02475 | -0.0611 | 72.0404
15.5 | 1.8028 | 0.02712 | -0.0592 | 66.4749
16 | 1.8204 | 0.02977 | -0.0574 | 61.1488
16.5 | 1.834 | 0.03293 | -0.0557 | 55.6939
17 | 1.8472 | 0.03628 | -0.0542 | 50.9151
17.5 | 1.8593 | 0.03991 | -0.053 | 46.5873
18 | 1.873 | 0.04349 | -0.0522 | 43.0674
18.5 | 1.8862 | 0.04728 | -0.0515 | 39.8942
19 | 1.8968 | 0.05145 | -0.0512 | 36.8669
19.5 | 1.9065 | 0.05589 | -0.051 | 34.1116
20 | 1.9141 | 0.06068 | -0.0512 | 31.5442

## 131. Re 16M Mach 0.10 (1)
BIGFOIL.COM POLAR EXPORT
GA 35-613
GA 35-613 |  |  |  | Cl Max: | 1.619 | at alpha= | 10.5 | deg
JavaFoil+Calcfoil stall+Eppler ext transition |  |  |  | L/D Max: | 150.375 | at alpha= | 3.5 | deg
Re: | 16000000 |  |  | Cd Min: | 0.00504 | at alpha= | 0 | deg
Mach: | 0.1 |  |  | Cl=0 at alpha= | -4.069 | deg
|  |  |  | @ Cl=0.1, Cd= | 0.0054613
|  |  |  | @ Cl=0.4, Cd= | 0.0051455
|  |  |  | @ Cl=0.6, Cd= | 0.0052172
alpha (deg) | Cl | Cd | Cm | Cl/Cd
-15.5 | -0.384 | 0.09665 | -0.039 | -3.977
-15 | -0.397 | 0.08957 | -0.041 | -4.432
-14.5 | -0.409 | 0.08334 | -0.042 | -4.903
-14 | -0.419 | 0.07667 | -0.044 | -5.471
-13.5 | -0.429 | 0.06967 | -0.046 | -6.164
-13 | -0.433 | 0.06934 | -0.045 | -6.242
-12.5 | -0.455 | 0.04614 | -0.054 | -9.855
-12 | -0.474 | 0.02914 | -0.06 | -16.275
-11.5 | -0.5 | 0.01401 | -0.066 | -35.682
-11 | -0.498 | 0.01233 | -0.068 | -40.343
-10.5 | -0.503 | 0.00858 | -0.071 | -58.555
-10 | -0.491 | 0.00781 | -0.072 | -62.913
-9.5 | -0.473 | 0.00742 | -0.073 | -63.74
-9 | -0.449 | 0.00696 | -0.073 | -64.549
-8.5 | -0.42 | 0.00662 | -0.074 | -63.508
-8 | -0.387 | 0.00634 | -0.075 | -61.06
-7.5 | -0.349 | 0.00645 | -0.075 | -54.15
-7 | -0.307 | 0.00625 | -0.076 | -49.215
-6.5 | -0.262 | 0.00613 | -0.077 | -42.692
-6 | -0.213 | 0.00589 | -0.078 | -36.119
-5.5 | -0.161 | 0.00537 | -0.078 | -29.911
-5 | -0.106 | 0.00548 | -0.079 | -19.38
-4.5 | -0.05 | 0.00537 | -0.08 | -9.251
-4 | 0.008 | 0.00546 | -0.081 | 1.543
-3.5 | 0.068 | 0.00544 | -0.081 | 12.449
-3 | 0.128 | 0.00548 | -0.082 | 23.336
-2.5 | 0.189 | 0.00533 | -0.083 | 35.379
-2 | 0.25 | 0.0053 | -0.084 | 47.14
-1.5 | 0.311 | 0.00533 | -0.084 | 58.312
-1 | 0.373 | 0.00515 | -0.085 | 72.343
-0.5 | 0.433 | 0.00514 | -0.086 | 84.353
0 | 0.498 | 0.00504 | -0.087 | 98.692
0.5 | 0.559 | 0.00515 | -0.087 | 108.466
1 | 0.62 | 0.00525 | -0.088 | 118.168
1.5 | 0.681 | 0.00541 | -0.089 | 125.788
2 | 0.742 | 0.00564 | -0.09 | 131.647
2.5 | 0.803 | 0.00583 | -0.091 | 137.702
3 | 0.865 | 0.0061 | -0.091 | 141.644
3.5 | 0.922 | 0.00613 | -0.092 | 150.375
4 | 0.982 | 0.00678 | -0.093 | 144.832
4.5 | 1.042 | 0.00722 | -0.094 | 144.25
5 | 1.102 | 0.00769 | -0.094 | 143.352
5.5 | 1.16 | 0.00791 | -0.095 | 146.699
6 | 1.217 | 0.00882 | -0.096 | 138.021
6.5 | 1.272 | 0.00915 | -0.097 | 138.929
7 | 1.325 | 0.00982 | -0.098 | 134.862
7.5 | 1.376 | 0.01054 | -0.098 | 130.529
8 | 1.424 | 0.01119 | -0.099 | 127.262
8.5 | 1.47 | 0.01172 | -0.1 | 125.396
9 | 1.513 | 0.01224 | -0.101 | 123.595
9.5 | 1.552 | 0.01224 | -0.102 | 126.852
10 | 1.588 | 0.01325 | -0.102 | 119.84
10.5 | 1.619 | 0.01384 | -0.103 | 117.003
11 | 1.607 | 0.01502 | -0.102 | 107.011
11.5 | 1.614 | 0.01585 | -0.102 | 101.828
12 | 1.613 | 0.01682 | -0.102 | 95.921
12.5 | 1.605 | 0.01798 | -0.103 | 89.276
13 | 1.59 | 0.01922 | -0.103 | 82.736
13.5 | 1.569 | 0.02046 | -0.103 | 76.677
14 | 1.54 | 0.02205 | -0.104 | 69.86
14.5 | 1.505 | 0.02382 | -0.104 | 63.196
15 | 1.465 | 0.02568 | -0.105 | 57.055
15.5 | 1.421 | 0.02797 | -0.105 | 50.795

## 132. Re 16M Mach 0.10 (2)
BIGFOIL.COM POLAR EXPORT
GA 35-613
GA 35-613 |  |  |  | Cl Max: | 1.907 | at alpha= | 20 | deg
XFOIL ncrit=9 |  |  |  | L/D Max: | 187.5 | at alpha= | 3.5 | deg
Re: | 16000000 |  |  | Cd Min: | 0.0644 | at alpha= | 20 | deg
Mach: | 0.1 |  |  | Cl=0 at alpha= | -3.9814 | deg
|  |  |  | @ Cl=0.1, Cd= | 0.0050783
|  |  |  | @ Cl=0.4, Cd= | 0.0045787
|  |  |  | @ Cl=0.6, Cd= | 0.0041503
alpha (deg) | Cl | Cd | Cm | Cl/Cd
-18.5 | -1.2224 | 0.05235 | -0.0838 | -23.3505
-18 | -1.3307 | 0.03192 | -0.0998 | -41.6886
-17.5 | -1.3575 | 0.02637 | -0.0998 | -51.479
-17 | -1.3722 | 0.02382 | -0.0936 | -57.6071
-16.5 | -1.3427 | 0.02219 | -0.0914 | -60.5092
-16 | -1.3102 | 0.02036 | -0.0894 | -64.3517
-15.5 | -1.2714 | 0.01876 | -0.0879 | -67.7719
-15 | -1.2233 | 0.01793 | -0.087 | -68.2264
-14.5 | -1.179 | 0.01648 | -0.086 | -71.5413
-14 | -1.1276 | 0.01578 | -0.0854 | -71.4575
-13.5 | -1.0778 | 0.01475 | -0.0847 | -73.0712
-13 | -1.0256 | 0.01395 | -0.0842 | -73.5197
-12.5 | -0.9736 | 0.01302 | -0.0838 | -74.7773
-12 | -0.9201 | 0.01222 | -0.0835 | -75.2946
-11.5 | -0.8659 | 0.01148 | -0.0833 | -75.4268
-11 | -0.8106 | 0.01084 | -0.0831 | -74.7786
-10.5 | -0.7553 | 0.01019 | -0.0831 | -74.1217
-10 | -0.6994 | 0.00953 | -0.083 | -73.3893
-9.5 | -0.643 | 0.00897 | -0.0831 | -71.6834
-9 | -0.586 | 0.00845 | -0.0832 | -69.3491
-8.5 | -0.5287 | 0.008 | -0.0833 | -66.0875
-8 | -0.4713 | 0.00749 | -0.0835 | -62.9239
-7.5 | -0.4136 | 0.00701 | -0.0837 | -59.0014
-7 | -0.3555 | 0.00665 | -0.084 | -53.4586
-6.5 | -0.297 | 0.00633 | -0.0844 | -46.9194
-6 | -0.2384 | 0.00601 | -0.0847 | -39.6672
-5.5 | -0.1795 | 0.00582 | -0.0852 | -30.8419
-4 | -0.0022 | 0.00533 | -0.0867 | -0.41276
-3.5 | 0.057 | 0.00518 | -0.0873 | 11.0039
-3 | 0.1162 | 0.00504 | -0.0878 | 23.0556
-2.5 | 0.1754 | 0.00488 | -0.0884 | 35.9426
-2 | 0.2347 | 0.0048 | -0.0891 | 48.8958
-1.5 | 0.2939 | 0.00474 | -0.0897 | 62.0042
-1 | 0.3532 | 0.00467 | -0.0904 | 75.6317
0 | 0.4711 | 0.00444 | -0.0917 | 106.1036
0.5 | 0.5301 | 0.00433 | -0.0925 | 122.4249
1 | 0.5887 | 0.00416 | -0.0932 | 141.5144
1.5 | 0.6469 | 0.00411 | -0.0939 | 157.3966
2 | 0.7051 | 0.00411 | -0.0946 | 171.5572
2.5 | 0.7631 | 0.00428 | -0.0953 | 178.2944
3 | 0.821 | 0.0044 | -0.0959 | 186.5909
3.5 | 0.8775 | 0.00468 | -0.0964 | 187.5
4 | 0.9308 | 0.00533 | -0.0965 | 174.6341
4.5 | 0.985 | 0.00575 | -0.0967 | 171.3043
5 | 1.0392 | 0.00613 | -0.0968 | 169.5269
5.5 | 1.0934 | 0.00647 | -0.097 | 168.9954
6 | 1.1462 | 0.00696 | -0.0969 | 164.6839
6.5 | 1.1965 | 0.00762 | -0.0964 | 157.021
7 | 1.2476 | 0.0081 | -0.096 | 154.0247
7.5 | 1.297 | 0.00847 | -0.0952 | 153.1287
8.5 | 1.3991 | 0.00935 | -0.0945 | 149.6364
9 | 1.4477 | 0.00987 | -0.0938 | 146.6768
9.5 | 1.4939 | 0.01047 | -0.0926 | 142.6839
10 | 1.5376 | 0.0111 | -0.0911 | 138.5225
10.5 | 1.5786 | 0.01174 | -0.0892 | 134.4634
11 | 1.6065 | 0.01244 | -0.0847 | 129.1399
11.5 | 1.6257 | 0.01335 | -0.0793 | 121.7753
12 | 1.6478 | 0.01459 | -0.0752 | 112.9404
12.5 | 1.6724 | 0.01598 | -0.0719 | 104.6558
13 | 1.697 | 0.01757 | -0.0691 | 96.5851
13.5 | 1.7195 | 0.01943 | -0.0663 | 88.4972
14 | 1.7408 | 0.02151 | -0.0638 | 80.9298
14.5 | 1.7636 | 0.0236 | -0.0616 | 74.7288
15 | 1.7831 | 0.02601 | -0.0595 | 68.5544
15.5 | 1.802 | 0.02857 | -0.0575 | 63.0732
16 | 1.8188 | 0.03144 | -0.0557 | 57.8499
16.5 | 1.8321 | 0.03478 | -0.054 | 52.6768
17 | 1.8445 | 0.03839 | -0.0526 | 48.0464
18 | 1.8706 | 0.04593 | -0.0508 | 40.7272
18.5 | 1.8826 | 0.05001 | -0.0502 | 37.6445
19 | 1.8926 | 0.05444 | -0.0499 | 34.7649
19.5 | 1.9011 | 0.05922 | -0.0499 | 32.1023
20 | 1.907 | 0.0644 | -0.0502 | 29.6118

## 133. Re 16M Mach 0.25 (1)
BIGFOIL.COM POLAR EXPORT
GA 35-613
GA 35-613 |  |  |  | Cl Max: | 1.592 | at alpha= | 11 | deg
JavaFoil+Calcfoil stall+Eppler ext transition |  |  |  | L/D Max: | 150.641 | at alpha= | 3.5 | deg
Re: | 16000000 |  |  | Cd Min: | 0.00511 | at alpha= | 0 | deg
Mach: | 0.25 |  |  | Cl=0 at alpha= | -4.075 | deg
|  |  |  | @ Cl=0.1, Cd= | 0.005525
|  |  |  | @ Cl=0.4, Cd= | 0.0053679
|  |  |  | @ Cl=0.6, Cd= | 0.0052513
alpha (deg) | Cl | Cd | Cm | Cl/Cd
-14.5 | -0.061 | 0.09346 | -0.038 | -0.655
-14 | -0.126 | 0.08823 | -0.039 | -1.426
-13.5 | -0.179 | 0.08494 | -0.038 | -2.108
-13 | -0.219 | 0.07938 | -0.04 | -2.762
-12.5 | -0.253 | 0.073 | -0.042 | -3.472
-12 | -0.283 | 0.06741 | -0.044 | -4.194
-11.5 | -0.308 | 0.06097 | -0.046 | -5.05
-11 | -0.325 | 0.05905 | -0.046 | -5.506
-10.5 | -0.363 | 0.02937 | -0.062 | -12.357
-10 | -0.403 | 0.0106 | -0.071 | -38.027
-9.5 | -0.406 | 0.00942 | -0.073 | -43.108
-9 | -0.406 | 0.00763 | -0.075 | -53.21
-8.5 | -0.392 | 0.0071 | -0.076 | -55.178
-8 | -0.369 | 0.00654 | -0.077 | -56.454
-7.5 | -0.339 | 0.00665 | -0.078 | -50.964
-7 | -0.303 | 0.00637 | -0.078 | -47.553
-6.5 | -0.261 | 0.00627 | -0.079 | -41.556
-6 | -0.214 | 0.00605 | -0.08 | -35.312
-5.5 | -0.162 | 0.00553 | -0.081 | -29.357
-5 | -0.108 | 0.00553 | -0.081 | -19.504
-4.5 | -0.051 | 0.00557 | -0.082 | -9.103
-4 | 0.009 | 0.00542 | -0.083 | 1.588
-3.5 | 0.069 | 0.00553 | -0.084 | 12.542
-3 | 0.131 | 0.00552 | -0.084 | 23.761
-2.5 | 0.194 | 0.00548 | -0.085 | 35.362
-2 | 0.256 | 0.00539 | -0.086 | 47.546
-1.5 | 0.319 | 0.00543 | -0.087 | 58.815
-1 | 0.383 | 0.00542 | -0.087 | 70.685
-0.5 | 0.445 | 0.00523 | -0.088 | 85.094
0 | 0.511 | 0.00511 | -0.089 | 99.985
0.5 | 0.574 | 0.00521 | -0.09 | 110.266
1 | 0.637 | 0.00531 | -0.091 | 119.979
1.5 | 0.7 | 0.00551 | -0.091 | 127.12
2 | 0.763 | 0.00573 | -0.092 | 133.022
2.5 | 0.826 | 0.00596 | -0.093 | 138.506
3 | 0.888 | 0.00625 | -0.094 | 142.105
3.5 | 0.947 | 0.00628 | -0.095 | 150.641
4 | 1.009 | 0.00697 | -0.095 | 144.61
4.5 | 1.07 | 0.00746 | -0.096 | 143.473
5 | 1.132 | 0.00797 | -0.097 | 141.945
5.5 | 1.191 | 0.00823 | -0.098 | 144.73
6 | 1.249 | 0.00884 | -0.099 | 141.365
6.5 | 1.305 | 0.00954 | -0.1 | 136.768
7 | 1.358 | 0.01074 | -0.1 | 126.39
7.5 | 1.408 | 0.01109 | -0.101 | 126.958
8 | 1.456 | 0.01182 | -0.102 | 123.182
8.5 | 1.499 | 0.01244 | -0.103 | 120.518
9 | 1.539 | 0.01289 | -0.104 | 119.401
9.5 | 1.574 | 0.0131 | -0.104 | 120.107
10 | 1.57 | 0.01484 | -0.103 | 105.738
10.5 | 1.588 | 0.01564 | -0.103 | 101.526
11 | 1.592 | 0.0166 | -0.104 | 95.885
11.5 | 1.581 | 0.0177 | -0.104 | 89.298
12 | 1.558 | 0.01899 | -0.104 | 82.077
12.5 | 1.524 | 0.02034 | -0.105 | 74.915
13 | 1.477 | 0.02189 | -0.105 | 67.486
13.5 | 1.418 | 0.02405 | -0.105 | 58.959
14 | 1.346 | 0.02664 | -0.106 | 50.541
14.5 | 1.265 | 0.02914 | -0.106 | 43.423
15 | 1.174 | 0.03236 | -0.106 | 36.284
15.5 | 1.075 | 0.03606 | -0.106 | 29.81
16 | 0.966 | 0.04187 | -0.105 | 23.075

## 134. Re 16M Mach 0.25 (2)
BIGFOIL.COM POLAR EXPORT
GA 35-613
GA 35-613 |  |  |  | Cl Max: | 1.866 | at alpha= | 19 | deg
XFOIL ncrit=9 |  |  |  | L/D Max: | 195.699 | at alpha= | 3.5 | deg
Re: | 16000000 |  |  | Cd Min: | 0.23279 | at alpha= | -20 | deg
Mach: | 0.25 |  |  | Cl=0 at alpha= | -3.9732 | deg
|  |  |  | @ Cl=0.1, Cd= | 0.0051319
|  |  |  | @ Cl=0.4, Cd= | 0.0046341
|  |  |  | @ Cl=0.6, Cd= | 0.0042074
alpha (deg) | Cl | Cd | Cm | Cl/Cd
-20 | -0.5701 | 0.23279 | 0.0243 | -2.449
-19.5 | -0.5515 | 0.22576 | 0.0197 | -2.4429
-19 | -0.5303 | 0.22053 | 0.0155 | -2.4047
-18.5 | -0.5107 | 0.21408 | 0.0111 | -2.3856
-16.5 | -0.4475 | 0.18073 | -0.0069 | -2.4761
-16 | -0.4277 | 0.17447 | -0.011 | -2.4514
-15.5 | -0.4473 | 0.15475 | -0.0192 | -2.8905
-15 | -0.4252 | 0.14935 | -0.0228 | -2.847
-14.5 | -0.4291 | 0.1369 | -0.0293 | -3.1344
-14 | -0.3965 | 0.13451 | -0.0315 | -2.9477
-13.5 | -0.3867 | 0.12617 | -0.0361 | -3.0649
-13 | -0.3687 | 0.12013 | -0.0398 | -3.0692
-12.5 | -0.7858 | 0.03746 | -0.0996 | -20.977
-12 | -0.8778 | 0.02691 | -0.0975 | -32.6198
-11.5 | -0.8694 | 0.02082 | -0.0958 | -41.7579
-11 | -0.8302 | 0.01753 | -0.0943 | -47.3588
-10.5 | -0.7833 | 0.01487 | -0.093 | -52.6765
-10 | -0.7305 | 0.01289 | -0.0918 | -56.6718
-9.5 | -0.6738 | 0.01146 | -0.0909 | -58.7958
-9 | -0.6151 | 0.01031 | -0.0902 | -59.6605
-8.5 | -0.5553 | 0.00943 | -0.0897 | -58.8865
-8 | -0.4959 | 0.00839 | -0.0892 | -59.1061
-7.5 | -0.4354 | 0.00759 | -0.0888 | -57.365
-7 | -0.3741 | 0.00705 | -0.0887 | -53.0638
-6.5 | -0.3125 | 0.0066 | -0.0886 | -47.3485
-6 | -0.2507 | 0.00623 | -0.0887 | -40.2408
-5.5 | -0.1889 | 0.00595 | -0.0888 | -31.7479
-5 | -0.127 | 0.00574 | -0.0891 | -22.1254
-4 | -0.0033 | 0.0054 | -0.0898 | -0.61111
-3.5 | 0.0583 | 0.00524 | -0.0902 | 11.126
-3 | 0.12 | 0.00508 | -0.0908 | 23.622
-2.5 | 0.1815 | 0.00491 | -0.0913 | 36.9654
-2 | 0.243 | 0.00482 | -0.0919 | 50.4149
-1.5 | 0.3045 | 0.00475 | -0.0925 | 64.1053
-1 | 0.3658 | 0.00469 | -0.0932 | 77.9957
-0.5 | 0.427 | 0.00459 | -0.0939 | 93.0283
0 | 0.488 | 0.00448 | -0.0946 | 108.9286
0.5 | 0.5491 | 0.00435 | -0.0953 | 126.2299
1 | 0.6098 | 0.00418 | -0.0961 | 145.8852
1.5 | 0.6703 | 0.0041 | -0.0969 | 163.4878
2 | 0.7304 | 0.00413 | -0.0976 | 176.8523
2.5 | 0.7908 | 0.00426 | -0.0983 | 185.6338
3 | 0.8507 | 0.00443 | -0.0988 | 192.0316
3.5 | 0.91 | 0.00465 | -0.0994 | 195.6989
4 | 0.9648 | 0.00535 | -0.0993 | 180.3364
4.5 | 1.0203 | 0.00586 | -0.0993 | 174.1126
5 | 1.0762 | 0.00626 | -0.0993 | 171.9169
5.5 | 1.1321 | 0.00665 | -0.0993 | 170.2406
6.5 | 1.2373 | 0.00792 | -0.098 | 156.2247
7 | 1.2894 | 0.00845 | -0.0971 | 152.5917
7.5 | 1.3392 | 0.00883 | -0.0957 | 151.6648
8 | 1.3921 | 0.00935 | -0.095 | 148.8877
8.5 | 1.4425 | 0.0099 | -0.0938 | 145.7071
9 | 1.4894 | 0.01055 | -0.0919 | 141.1754
9.5 | 1.5318 | 0.01127 | -0.0894 | 135.9184
10 | 1.5575 | 0.01204 | -0.0838 | 129.3605
10.5 | 1.5767 | 0.01316 | -0.0779 | 119.81
11 | 1.6032 | 0.01447 | -0.0738 | 110.7947
11.5 | 1.6291 | 0.01608 | -0.0702 | 101.3122
12 | 1.655 | 0.0179 | -0.067 | 92.4581
12.5 | 1.6786 | 0.02001 | -0.0639 | 83.8881
13 | 1.702 | 0.02228 | -0.061 | 76.3914
13.5 | 1.7239 | 0.02479 | -0.0584 | 69.5401
14 | 1.7454 | 0.02742 | -0.0559 | 63.6543
14.5 | 1.7646 | 0.03037 | -0.0536 | 58.1034
15 | 1.7784 | 0.03397 | -0.0514 | 52.3521
15.5 | 1.7958 | 0.03744 | -0.0496 | 47.9647
16 | 1.8103 | 0.04136 | -0.048 | 43.7693
16.5 | 1.824 | 0.04551 | -0.0467 | 40.0791
17 | 1.8361 | 0.05006 | -0.0457 | 36.678
17.5 | 1.8456 | 0.05501 | -0.0451 | 33.5503
18 | 1.8551 | 0.0602 | -0.0448 | 30.8156
18.5 | 1.8606 | 0.066 | -0.0448 | 28.1909
19 | 1.866 | 0.07209 | -0.0453 | 25.8843
19.5 | 1.8642 | 0.07928 | -0.0465 | 23.5141
20 | 1.8627 | 0.08672 | -0.0481 | 21.4795

## 135. Re 16M Mach 0.50 (1)
BIGFOIL.COM POLAR EXPORT
GA 35-613
GA 35-613 |  |  |  | Cl Max: | 1.501 | at alpha= | 8 | deg
JavaFoil+Calcfoil stall+Eppler ext transition |  |  |  | L/D Max: | 149.736 | at alpha= | 3.5 | deg
Re: | 16000000 |  |  | Cd Min: | 0.00541 | at alpha= | 0 | deg
Mach: | 0.5 |  |  | Cl=0 at alpha= | -4.0738 | deg
|  |  |  | @ Cl=0.1, Cd= | 0.0056691
|  |  |  | @ Cl=0.4, Cd= | 0.0056663
|  |  |  | @ Cl=0.6, Cd= | 0.00545
alpha (deg) | Cl | Cd | Cm | Cl/Cd
-20 | -0.874 | 0.17818 | -0.041 | -4.907
-19.5 | -0.848 | 0.16837 | -0.042 | -5.035
-19 | -0.822 | 0.1493 | -0.042 | -5.506
-18.5 | -0.798 | 0.13613 | -0.044 | -5.861
-18 | -0.772 | 0.12811 | -0.045 | -6.024
-17.5 | -0.745 | 0.12279 | -0.045 | -6.064
-17 | -0.717 | 0.11742 | -0.045 | -6.106
-16.5 | -0.689 | 0.11438 | -0.044 | -6.02
-16 | -0.661 | 0.11057 | -0.044 | -5.977
-15.5 | -0.633 | 0.10681 | -0.043 | -5.924
-15 | -0.604 | 0.10423 | -0.042 | -5.795
-14.5 | -0.577 | 0.10014 | -0.042 | -5.76
-14 | -0.55 | 0.09514 | -0.042 | -5.777
-13.5 | -0.522 | 0.09186 | -0.043 | -5.687
-13 | -0.495 | 0.09101 | -0.043 | -5.442
-12.5 | -0.468 | 0.08233 | -0.044 | -5.686
-12 | -0.441 | 0.076 | -0.044 | -5.802
-11.5 | -0.415 | 0.06942 | -0.047 | -5.978
-11 | -0.389 | 0.0632 | -0.049 | -6.15
-10.5 | -0.365 | 0.05493 | -0.054 | -6.639
-10 | -0.35 | 0.03771 | -0.065 | -9.28
-9.5 | -0.354 | 0.01279 | -0.079 | -27.657
-9 | -0.332 | 0.00893 | -0.083 | -37.144
-8.5 | -0.246 | 0.05318 | -0.041 | -4.63
-8 | -0.223 | 0.04277 | -0.055 | -5.207
-7.5 | -0.192 | 0.04458 | -0.049 | -4.31
-7 | -0.165 | 0.04036 | -0.053 | -4.091
-6.5 | -0.137 | 0.0389 | -0.053 | -3.523
-6 | -0.132 | 0.00679 | -0.089 | -19.483
-5.5 | -0.098 | 0.0065 | -0.09 | -15.092
-5 | -0.102 | 0.00626 | -0.091 | -16.248
-4.5 | -0.052 | 0.00607 | -0.092 | -8.619
-4 | 0.009 | 0.0058 | -0.093 | 1.594
-3.5 | 0.076 | 0.00561 | -0.093 | 13.523
-3 | 0.145 | 0.00578 | -0.094 | 25.079
-2.5 | 0.215 | 0.00573 | -0.095 | 37.526
-2 | 0.286 | 0.00571 | -0.096 | 50.022
-1.5 | 0.357 | 0.00563 | -0.097 | 63.35
-1 | 0.428 | 0.00569 | -0.098 | 75.268
-0.5 | 0.498 | 0.00558 | -0.099 | 89.134
0 | 0.572 | 0.00541 | -0.1 | 105.776
0.5 | 0.642 | 0.00551 | -0.1 | 116.438
1 | 0.712 | 0.00577 | -0.101 | 123.484
1.5 | 0.783 | 0.00595 | -0.102 | 131.504
2 | 0.853 | 0.00629 | -0.103 | 135.649
2.5 | 0.923 | 0.00656 | -0.104 | 140.786
3 | 0.993 | 0.00704 | -0.105 | 140.993
3.5 | 1.056 | 0.00705 | -0.106 | 149.736
4 | 1.125 | 0.00803 | -0.107 | 140.162
4.5 | 1.194 | 0.00871 | -0.108 | 137.036
5 | 1.261 | 0.00912 | -0.109 | 138.305
5.5 | 1.326 | 0.01038 | -0.109 | 127.651
6 | 1.386 | 0.01151 | -0.11 | 120.489
6.5 | 1.412 | 0.01295 | -0.109 | 109.079
7 | 1.455 | 0.01391 | -0.109 | 104.557
7.5 | 1.485 | 0.01537 | -0.11 | 96.62
8 | 1.501 | 0.01659 | -0.11 | 90.513
8.5 | 1.493 | 0.01784 | -0.111 | 83.684
9 | 1.435 | 0.01938 | -0.111 | 74.034
9.5 | 1.178 | 0.02119 | -0.112 | 55.586
10 | 0.933 | 0.0241 | -0.112 | 38.736
10.5 | 0.964 | 0.02519 | -0.112 | 38.271
11 | 0.993 | 0.02721 | -0.113 | 36.5
11.5 | 1.014 | 0.03273 | -0.112 | 30.996
12 | 1.049 | 0.03262 | -0.113 | 32.159
12.5 | 0.942 | 0.08659 | -0.078 | 10.873
13 | 1.097 | 0.04228 | -0.112 | 25.95

## 136. Re 16M Mach 0.50 (2)
BIGFOIL.COM POLAR EXPORT
GA 35-613
GA 35-613 |  |  |  | Cl Max: | 1.6756 | at alpha= | 12 | deg
XFOIL ncrit=9 |  |  |  | L/D Max: | 224.301 | at alpha= | 3.5 | deg
Re: | 16000000 |  |  | Cd Min: | 0.04639 | at alpha= | 12.5 | deg
Mach: | 0.5 |  |  | Cl=0 at alpha= | -99 | deg
|  |  |  | @ Cl=0.1, Cd= | 0.0046
|  |  |  | @ Cl=0.4, Cd= | 0.0046
|  |  |  | @ Cl=0.6, Cd= | 0.0045414
alpha (deg) | Cl | Cd | Cm | Cl/Cd
0 | 0.5656 | 0.0046 | -0.1075 | 122.9565
0.5 | 0.636 | 0.00448 | -0.1083 | 141.9643
1 | 0.7065 | 0.0043 | -0.1093 | 164.3023
1.5 | 0.777 | 0.00418 | -0.1102 | 185.8852
2 | 0.8477 | 0.00418 | -0.111 | 202.799
2.5 | 0.918 | 0.00435 | -0.1116 | 211.0345
3 | 0.9884 | 0.00452 | -0.1122 | 218.6726
3.5 | 1.0587 | 0.00472 | -0.1126 | 224.3008
4 | 1.1262 | 0.00517 | -0.1124 | 217.8337
4.5 | 1.1841 | 0.00617 | -0.111 | 191.9125
5 | 1.245 | 0.00684 | -0.1097 | 182.0175
5.5 | 1.3024 | 0.00762 | -0.1075 | 170.9186
6 | 1.3564 | 0.00848 | -0.1046 | 159.9528
6.5 | 1.3999 | 0.00953 | -0.0999 | 146.894
7.5 | 1.4359 | 0.01231 | -0.0836 | 116.645
8 | 1.4717 | 0.01408 | -0.0791 | 104.5241
8.5 | 1.5054 | 0.01621 | -0.0748 | 92.8686
9 | 1.5349 | 0.01874 | -0.0705 | 81.905
9.5 | 1.5597 | 0.0217 | -0.066 | 71.8756
10 | 1.586 | 0.02474 | -0.0619 | 64.1067
10.5 | 1.611 | 0.02801 | -0.0578 | 57.5152
11 | 1.6378 | 0.03143 | -0.054 | 52.1094
11.5 | 1.6601 | 0.03538 | -0.0503 | 46.922
12 | 1.6756 | 0.04006 | -0.0465 | 41.8273
12.5 | 1.674 | 0.04639 | -0.043 | 36.0854

## 137. Re 18M Mach 0.00 (1)
BIGFOIL.COM POLAR EXPORT
GA 35-613
GA 35-613 |  |  |  | Cl Max: | 1.64 | at alpha= | 11 | deg
JavaFoil+Calcfoil stall+Eppler ext transition |  |  |  | L/D Max: | 148.792 | at alpha= | 4.5 | deg
Re: | 18000000 |  |  | Cd Min: | 0.00512 | at alpha= | -1 | deg
Mach: | 0 |  |  | Cl=0 at alpha= | -4.069 | deg
|  |  |  | @ Cl=0.1, Cd= | 0.0054365
|  |  |  | @ Cl=0.4, Cd= | 0.0051345
|  |  |  | @ Cl=0.6, Cd= | 0.0052577
alpha (deg) | Cl | Cd | Cm | Cl/Cd
-16.5 | -0.4 | 0.10471 | -0.038 | -3.825
-16 | -0.413 | 0.0963 | -0.04 | -4.286
-15.5 | -0.422 | 0.09272 | -0.04 | -4.551
-15 | -0.433 | 0.08468 | -0.043 | -5.113
-14.5 | -0.443 | 0.07734 | -0.044 | -5.728
-14 | -0.452 | 0.07054 | -0.046 | -6.404
-13.5 | -0.461 | 0.06231 | -0.049 | -7.393
-13 | -0.46 | 0.06295 | -0.048 | -7.311
-12.5 | -0.492 | 0.03191 | -0.059 | -15.423
-12 | -0.514 | 0.01736 | -0.064 | -29.597
-11.5 | -0.527 | 0.01076 | -0.068 | -48.976
-11 | -0.523 | 0.00945 | -0.069 | -55.281
-10.5 | -0.516 | 0.00805 | -0.071 | -64.077
-10 | -0.501 | 0.00747 | -0.072 | -67.051
-9.5 | -0.48 | 0.00715 | -0.072 | -67.038
-9 | -0.454 | 0.00678 | -0.073 | -66.929
-8.5 | -0.424 | 0.00652 | -0.074 | -64.921
-8 | -0.389 | 0.00614 | -0.074 | -63.364
-7.5 | -0.35 | 0.00634 | -0.075 | -55.244
-7 | -0.308 | 0.00614 | -0.076 | -50.092
-6.5 | -0.262 | 0.00603 | -0.077 | -43.385
-6 | -0.212 | 0.00582 | -0.077 | -36.499
-5.5 | -0.16 | 0.00575 | -0.078 | -27.859
-5 | -0.106 | 0.00545 | -0.079 | -19.418
-4.5 | -0.05 | 0.00534 | -0.079 | -9.263
-4 | 0.008 | 0.0053 | -0.08 | 1.582
-3.5 | 0.067 | 0.00542 | -0.081 | 12.447
-3 | 0.127 | 0.00545 | -0.082 | 23.354
-2.5 | 0.188 | 0.00528 | -0.082 | 35.54
-2 | 0.248 | 0.00531 | -0.083 | 46.792
-1.5 | 0.309 | 0.0053 | -0.084 | 58.412
-1 | 0.371 | 0.00512 | -0.085 | 72.415
-0.5 | 0.431 | 0.00515 | -0.085 | 83.67
0 | 0.495 | 0.0052 | -0.086 | 95.16
0.5 | 0.556 | 0.0052 | -0.087 | 106.891
1 | 0.617 | 0.00528 | -0.088 | 116.849
1.5 | 0.678 | 0.00553 | -0.089 | 122.534
2 | 0.739 | 0.00565 | -0.089 | 130.737
2.5 | 0.799 | 0.00571 | -0.09 | 139.975
3 | 0.86 | 0.00615 | -0.091 | 139.93
3.5 | 0.917 | 0.00647 | -0.092 | 141.692
4 | 0.977 | 0.0068 | -0.092 | 143.703
4.5 | 1.037 | 0.00697 | -0.093 | 148.792
5 | 1.096 | 0.00739 | -0.094 | 148.336
5.5 | 1.154 | 0.0082 | -0.095 | 140.824
6 | 1.211 | 0.00865 | -0.096 | 139.987
6.5 | 1.266 | 0.00898 | -0.096 | 140.911
7 | 1.319 | 0.0096 | -0.097 | 137.371
7.5 | 1.37 | 0.01003 | -0.098 | 136.623
8 | 1.419 | 0.01033 | -0.099 | 137.273
8.5 | 1.465 | 0.01168 | -0.099 | 125.389
9 | 1.508 | 0.01175 | -0.1 | 128.345
9.5 | 1.548 | 0.01189 | -0.101 | 130.215
10 | 1.584 | 0.01296 | -0.102 | 122.19
10.5 | 1.617 | 0.0134 | -0.103 | 120.693
11 | 1.64 | 0.01403 | -0.103 | 116.889
11.5 | 1.619 | 0.01527 | -0.102 | 106.083
12 | 1.622 | 0.01602 | -0.102 | 101.281
12.5 | 1.617 | 0.01707 | -0.103 | 94.758
13 | 1.606 | 0.01827 | -0.103 | 87.908
13.5 | 1.589 | 0.01945 | -0.103 | 81.683
14 | 1.565 | 0.02091 | -0.104 | 74.851
14.5 | 1.535 | 0.02256 | -0.104 | 68.065
15 | 1.501 | 0.02434 | -0.104 | 61.66
15.5 | 1.462 | 0.02619 | -0.105 | 55.819
16 | 1.419 | 0.02839 | -0.105 | 49.996

## 138. Re 18M Mach 0.00 (2)
BIGFOIL.COM POLAR EXPORT
GA 35-613
GA 35-613 |  |  |  | Cl Max: | 1.9257 | at alpha= | 20 | deg
XFOIL ncrit=9 |  |  |  | L/D Max: | 184.086 | at alpha= | 3 | deg
Re: | 18000000 |  |  | Cd Min: | 0.05926 | at alpha= | 20 | deg
Mach: | 0 |  |  | Cl=0 at alpha= | -3.9821 | deg
|  |  |  | @ Cl=0.1, Cd= | 0.0049795
|  |  |  | @ Cl=0.4, Cd= | 0.0045363
|  |  |  | @ Cl=0.6, Cd= | 0.0041848
alpha (deg) | Cl | Cd | Cm | Cl/Cd
-20 | -1.4092 | 0.04249 | -0.0903 | -33.1655
-19.5 | -1.4582 | 0.03114 | -0.0978 | -46.8272
-19 | -1.4844 | 0.02555 | -0.0979 | -58.0978
-18.5 | -1.496 | 0.02324 | -0.0924 | -64.3718
-18 | -1.4774 | 0.02166 | -0.0889 | -68.2087
-17.5 | -1.4442 | 0.02031 | -0.0871 | -71.1078
-17 | -1.4061 | 0.01909 | -0.0857 | -73.6564
-16.5 | -1.3639 | 0.01805 | -0.0847 | -75.5623
-16 | -1.3205 | 0.01692 | -0.0838 | -78.0437
-15.5 | -1.2749 | 0.01589 | -0.083 | -80.2329
-15 | -1.2254 | 0.01519 | -0.0825 | -80.6715
-14.5 | -1.1771 | 0.01422 | -0.082 | -82.7778
-14 | -1.1254 | 0.01362 | -0.0818 | -82.6285
-13.5 | -1.0741 | 0.01286 | -0.0815 | -83.5226
-13 | -1.0214 | 0.01224 | -0.0813 | -83.4477
-12.5 | -0.9686 | 0.01153 | -0.0812 | -84.0069
-12 | -0.9149 | 0.01092 | -0.0811 | -83.7821
-11.5 | -0.8605 | 0.01033 | -0.0811 | -83.3011
-11 | -0.8055 | 0.00983 | -0.0812 | -81.943
-10.5 | -0.7502 | 0.0093 | -0.0813 | -80.6667
-10 | -0.6945 | 0.00879 | -0.0815 | -79.0102
-9.5 | -0.6383 | 0.00833 | -0.0817 | -76.6267
-9 | -0.5817 | 0.0079 | -0.0819 | -73.6329
-8.5 | -0.5248 | 0.00754 | -0.0822 | -69.6021
-8 | -0.4675 | 0.00716 | -0.0825 | -65.2933
-7.5 | -0.4101 | 0.00682 | -0.0829 | -60.132
-7 | -0.3524 | 0.00652 | -0.0832 | -54.0491
-6.5 | -0.2944 | 0.00619 | -0.0836 | -47.5606
-6 | -0.2364 | 0.00587 | -0.0841 | -40.2726
-5.5 | -0.178 | 0.0057 | -0.0845 | -31.2281
-5 | -0.1194 | 0.00553 | -0.0851 | -21.5913
-4 | -0.0021 | 0.00524 | -0.0862 | -0.40076
-3.5 | 0.0567 | 0.00509 | -0.0867 | 11.1395
-3 | 0.1155 | 0.00494 | -0.0873 | 23.3806
-2.5 | 0.1744 | 0.0048 | -0.088 | 36.3333
-2 | 0.2331 | 0.00473 | -0.0886 | 49.2812
-1.5 | 0.2921 | 0.00465 | -0.0892 | 62.8172
-1 | 0.3508 | 0.00462 | -0.0899 | 75.9307
-0.5 | 0.4096 | 0.00452 | -0.0905 | 90.6195
0 | 0.4682 | 0.0044 | -0.0912 | 106.4091
0.5 | 0.5266 | 0.00432 | -0.0919 | 121.8981
1 | 0.5848 | 0.00419 | -0.0927 | 139.5704
1.5 | 0.6427 | 0.00417 | -0.0934 | 154.1247
2 | 0.7003 | 0.00414 | -0.0941 | 169.1546
2.5 | 0.7579 | 0.00429 | -0.0947 | 176.6667
3 | 0.8155 | 0.00443 | -0.0953 | 184.0858
3.5 | 0.8707 | 0.00484 | -0.0957 | 179.8967
4 | 0.9241 | 0.00545 | -0.0958 | 169.5596
4.5 | 0.9785 | 0.00582 | -0.0961 | 168.1271
5 | 1.0326 | 0.00617 | -0.0964 | 167.3582
5.5 | 1.0867 | 0.00647 | -0.0966 | 167.9598
6 | 1.1391 | 0.00695 | -0.0965 | 163.8993
6.5 | 1.1901 | 0.00752 | -0.0963 | 158.258
7 | 1.2418 | 0.00797 | -0.0961 | 155.8093
7.5 | 1.293 | 0.00835 | -0.0958 | 154.8503
8.5 | 1.393 | 0.0091 | -0.0949 | 153.0769
9 | 1.4418 | 0.00961 | -0.0943 | 150.0312
9.5 | 1.4886 | 0.01017 | -0.0934 | 146.3717
10 | 1.5336 | 0.01075 | -0.0923 | 142.6605
10.5 | 1.5766 | 0.01135 | -0.0908 | 138.9075
11 | 1.6161 | 0.01198 | -0.0888 | 134.8998
11.5 | 1.6372 | 0.01269 | -0.0833 | 129.015
12 | 1.6565 | 0.01371 | -0.0783 | 120.8242
12.5 | 1.6803 | 0.01491 | -0.0747 | 112.6962
13 | 1.7042 | 0.01634 | -0.0716 | 104.2962
13.5 | 1.7269 | 0.01802 | -0.0687 | 95.8324
14 | 1.7498 | 0.01983 | -0.0662 | 88.24
14.5 | 1.7725 | 0.02177 | -0.064 | 81.4194
15 | 1.7941 | 0.02389 | -0.0619 | 75.0984
15.5 | 1.8131 | 0.02627 | -0.0598 | 69.0179
16 | 1.8297 | 0.02895 | -0.0579 | 63.2021
16.5 | 1.8445 | 0.03195 | -0.0561 | 57.7308
17 | 1.8579 | 0.03523 | -0.0546 | 52.7363
18 | 1.8849 | 0.04223 | -0.0524 | 44.6341
18.5 | 1.8978 | 0.046 | -0.0517 | 41.2565
19 | 1.9089 | 0.05008 | -0.0513 | 38.117
19.5 | 1.9183 | 0.05447 | -0.0511 | 35.2176
20 | 1.9257 | 0.05926 | -0.0511 | 32.4958

## 139. Re 18M Mach 0.10 (1)
BIGFOIL.COM POLAR EXPORT
GA 35-613
GA 35-613 |  |  |  | Cl Max: | 1.641 | at alpha= | 11 | deg
JavaFoil+Calcfoil stall+Eppler ext transition |  |  |  | L/D Max: | 148.596 | at alpha= | 5 | deg
Re: | 18000000 |  |  | Cd Min: | 0.00513 | at alpha= | -1 | deg
Mach: | 0.1 |  |  | Cl=0 at alpha= | -4.069 | deg
|  |  |  | @ Cl=0.1, Cd= | 0.0054313
|  |  |  | @ Cl=0.4, Cd= | 0.005148
|  |  |  | @ Cl=0.6, Cd= | 0.0052703
alpha (deg) | Cl | Cd | Cm | Cl/Cd
-16.5 | -0.359 | 0.10699 | -0.038 | -3.358
-16 | -0.373 | 0.09944 | -0.039 | -3.751
-15.5 | -0.385 | 0.09576 | -0.039 | -4.017
-15 | -0.398 | 0.08819 | -0.041 | -4.509
-14.5 | -0.41 | 0.08157 | -0.043 | -5.021
-14 | -0.421 | 0.07451 | -0.045 | -5.648
-13.5 | -0.431 | 0.06773 | -0.047 | -6.36
-13 | -0.434 | 0.06712 | -0.046 | -6.474
-12.5 | -0.459 | 0.04184 | -0.056 | -10.976
-12 | -0.477 | 0.02693 | -0.061 | -17.721
-11.5 | -0.504 | 0.01271 | -0.067 | -39.629
-11 | -0.503 | 0.01075 | -0.068 | -46.781
-10.5 | -0.504 | 0.0083 | -0.071 | -60.65
-10 | -0.492 | 0.0076 | -0.072 | -64.698
-9.5 | -0.473 | 0.00725 | -0.073 | -65.235
-9 | -0.449 | 0.00688 | -0.073 | -65.278
-8.5 | -0.42 | 0.0065 | -0.074 | -64.681
-8 | -0.387 | 0.00621 | -0.075 | -62.312
-7.5 | -0.349 | 0.00632 | -0.075 | -55.298
-7 | -0.307 | 0.00623 | -0.076 | -49.388
-6.5 | -0.262 | 0.006 | -0.077 | -43.627
-6 | -0.213 | 0.00581 | -0.078 | -36.578
-5.5 | -0.161 | 0.00571 | -0.078 | -28.166
-5 | -0.106 | 0.00553 | -0.079 | -19.21
-4.5 | -0.05 | 0.00537 | -0.08 | -9.248
-4 | 0.008 | 0.00534 | -0.081 | 1.577
-3.5 | 0.068 | 0.00549 | -0.081 | 12.327
-3 | 0.128 | 0.00538 | -0.082 | 23.773
-2.5 | 0.189 | 0.0053 | -0.083 | 35.559
-2 | 0.25 | 0.00533 | -0.084 | 46.814
-1.5 | 0.311 | 0.00531 | -0.084 | 58.549
-1 | 0.373 | 0.00513 | -0.085 | 72.677
-0.5 | 0.433 | 0.00517 | -0.086 | 83.836
0 | 0.498 | 0.00522 | -0.087 | 95.4
0.5 | 0.559 | 0.00523 | -0.087 | 106.913
1 | 0.62 | 0.00529 | -0.088 | 117.261
1.5 | 0.681 | 0.00555 | -0.089 | 122.808
2 | 0.742 | 0.00568 | -0.09 | 130.727
2.5 | 0.803 | 0.00572 | -0.091 | 140.411
3 | 0.865 | 0.00611 | -0.091 | 141.548
3.5 | 0.922 | 0.00648 | -0.092 | 142.128
4 | 0.982 | 0.00685 | -0.093 | 143.394
4.5 | 1.042 | 0.00702 | -0.094 | 148.356
5 | 1.102 | 0.00741 | -0.094 | 148.596
5.5 | 1.16 | 0.00816 | -0.095 | 142.252
6 | 1.217 | 0.0087 | -0.096 | 139.848
6.5 | 1.272 | 0.00904 | -0.097 | 140.688
7 | 1.325 | 0.01007 | -0.098 | 131.625
7.5 | 1.376 | 0.01053 | -0.098 | 130.718
8 | 1.424 | 0.01087 | -0.099 | 131.003
8.5 | 1.47 | 0.01182 | -0.1 | 124.404
9 | 1.513 | 0.0119 | -0.101 | 127.124
9.5 | 1.552 | 0.01255 | -0.102 | 123.681
10 | 1.588 | 0.01312 | -0.102 | 121.023
10.5 | 1.619 | 0.01363 | -0.103 | 118.816
11 | 1.641 | 0.01432 | -0.104 | 114.561
11.5 | 1.616 | 0.01554 | -0.102 | 104.046
12 | 1.616 | 0.01636 | -0.103 | 98.744
12.5 | 1.608 | 0.01748 | -0.103 | 91.98
13 | 1.592 | 0.01871 | -0.103 | 85.128
13.5 | 1.571 | 0.0199 | -0.104 | 78.926
14 | 1.542 | 0.0215 | -0.104 | 71.727
14.5 | 1.507 | 0.02326 | -0.104 | 64.798
15 | 1.467 | 0.02521 | -0.105 | 58.172
15.5 | 1.422 | 0.02717 | -0.105 | 52.345
16 | 1.374 | 0.02946 | -0.105 | 46.621

## 140. Re 18M Mach 0.10 (2)
BIGFOIL.COM POLAR EXPORT
GA 35-613
GA 35-613 |  |  |  | Cl Max: | 1.9177 | at alpha= | 20 | deg
XFOIL ncrit=9 |  |  |  | L/D Max: | 184.865 | at alpha= | 3 | deg
Re: | 18000000 |  |  | Cd Min: | 0.06306 | at alpha= | 20 | deg
Mach: | 0.1 |  |  | Cl=0 at alpha= | -3.9806 | deg
|  |  |  | @ Cl=0.1, Cd= | 0.004991
|  |  |  | @ Cl=0.4, Cd= | 0.0045408
|  |  |  | @ Cl=0.6, Cd= | 0.0041841
alpha (deg) | Cl | Cd | Cm | Cl/Cd
-19 | -1.3686 | 0.03914 | -0.0958 | -34.9668
-18.5 | -1.391 | 0.03101 | -0.1012 | -44.8565
-18 | -1.4164 | 0.02573 | -0.1008 | -55.0486
-17.5 | -1.4298 | 0.02337 | -0.0944 | -61.181
-17 | -1.4028 | 0.02162 | -0.0919 | -64.8844
-16.5 | -1.3661 | 0.02024 | -0.0901 | -67.4951
-16 | -1.3272 | 0.01872 | -0.0885 | -70.8974
-15.5 | -1.2843 | 0.01737 | -0.0872 | -73.9378
-15 | -1.235 | 0.01656 | -0.0864 | -74.5773
-14.5 | -1.1879 | 0.01533 | -0.0855 | -77.4886
-14 | -1.1359 | 0.01465 | -0.0849 | -77.5358
-13.5 | -1.0846 | 0.01373 | -0.0843 | -78.9949
-13 | -1.0315 | 0.01301 | -0.0839 | -79.2852
-12.5 | -0.9784 | 0.01218 | -0.0835 | -80.3284
-12 | -0.9243 | 0.01147 | -0.0832 | -80.5841
-11.5 | -0.8693 | 0.0108 | -0.083 | -80.4907
-11 | -0.8137 | 0.01023 | -0.0829 | -79.5406
-10.5 | -0.7577 | 0.00963 | -0.0829 | -78.6812
-10 | -0.7014 | 0.00906 | -0.0829 | -77.4172
-9.5 | -0.6446 | 0.00855 | -0.0829 | -75.3918
-9 | -0.5874 | 0.00808 | -0.0831 | -72.698
-8.5 | -0.5298 | 0.00768 | -0.0832 | -68.9844
-8 | -0.472 | 0.00727 | -0.0835 | -64.9243
-7.5 | -0.4139 | 0.0069 | -0.0837 | -59.9855
-6.5 | -0.2971 | 0.00623 | -0.0844 | -47.6886
-6 | -0.2386 | 0.00591 | -0.0847 | -40.3723
-5.5 | -0.1797 | 0.00572 | -0.0852 | -31.4161
-5 | -0.1206 | 0.00554 | -0.0857 | -21.769
-4 | -0.0023 | 0.00525 | -0.0867 | -0.4381
-3.5 | 0.0569 | 0.0051 | -0.0873 | 11.1569
-3 | 0.1162 | 0.00495 | -0.0879 | 23.4747
-2.5 | 0.1754 | 0.0048 | -0.0885 | 36.5417
-2 | 0.2346 | 0.00473 | -0.0891 | 49.5983
-1.5 | 0.294 | 0.00466 | -0.0897 | 63.0901
-1 | 0.3531 | 0.00462 | -0.0904 | 76.4286
-0.5 | 0.4123 | 0.00452 | -0.0911 | 91.2168
0 | 0.4712 | 0.0044 | -0.0918 | 107.0909
0.5 | 0.53 | 0.00432 | -0.0925 | 122.6852
1 | 0.5886 | 0.00419 | -0.0932 | 140.4773
1.5 | 0.6469 | 0.00416 | -0.0939 | 155.5048
2 | 0.7049 | 0.00414 | -0.0946 | 170.2657
2.5 | 0.7629 | 0.00428 | -0.0952 | 178.2477
3 | 0.8208 | 0.00444 | -0.0959 | 184.8649
3.5 | 0.8766 | 0.00483 | -0.0962 | 181.4907
4 | 0.9301 | 0.00546 | -0.0963 | 170.348
4.5 | 0.9849 | 0.00584 | -0.0966 | 168.6473
5 | 1.0392 | 0.00619 | -0.0968 | 167.8837
5.5 | 1.0937 | 0.0065 | -0.097 | 168.2615
6 | 1.1464 | 0.00698 | -0.0969 | 164.2407
6.5 | 1.1976 | 0.00757 | -0.0966 | 158.2034
7 | 1.2495 | 0.00802 | -0.0963 | 155.798
7.5 | 1.3009 | 0.00842 | -0.096 | 154.5012
8 | 1.3506 | 0.00873 | -0.0952 | 154.7079
8.5 | 1.4013 | 0.00919 | -0.0948 | 152.481
9 | 1.45 | 0.00972 | -0.0941 | 149.177
9.5 | 1.4968 | 0.0103 | -0.0931 | 145.3204
10 | 1.5415 | 0.0109 | -0.0917 | 141.422
10.5 | 1.5833 | 0.01153 | -0.0899 | 137.32
11 | 1.6191 | 0.01217 | -0.087 | 133.0403
11.5 | 1.6346 | 0.01302 | -0.0806 | 125.5453
12 | 1.6566 | 0.01416 | -0.0763 | 116.9915
12.5 | 1.681 | 0.01549 | -0.0729 | 108.5216
13 | 1.7049 | 0.01706 | -0.0698 | 99.9355
13.5 | 1.7277 | 0.01886 | -0.067 | 91.6066
14 | 1.7516 | 0.02073 | -0.0646 | 84.4959
14.5 | 1.7734 | 0.02284 | -0.0623 | 77.6445
15 | 1.7938 | 0.02515 | -0.0601 | 71.3241
15.5 | 1.8128 | 0.02766 | -0.0581 | 65.5387
16 | 1.8277 | 0.03064 | -0.0561 | 59.6508
16.5 | 1.8421 | 0.03384 | -0.0544 | 54.4356
17 | 1.8566 | 0.03718 | -0.0529 | 49.9354
17.5 | 1.8714 | 0.04066 | -0.0519 | 46.0256
18 | 1.8838 | 0.0445 | -0.051 | 42.3326
18.5 | 1.8948 | 0.04864 | -0.0503 | 38.9556
19 | 1.9051 | 0.05299 | -0.05 | 35.9521
19.5 | 1.9129 | 0.05779 | -0.0499 | 33.1009
20 | 1.9177 | 0.06306 | -0.0501 | 30.4107

## 141. Re 18M Mach 0.25 (1)
BIGFOIL.COM POLAR EXPORT
GA 35-613
GA 35-613 |  |  |  | Cl Max: | 1.603 | at alpha= | 10 | deg
JavaFoil+Calcfoil stall+Eppler ext transition |  |  |  | L/D Max: | 148.598 | at alpha= | 4.5 | deg
Re: | 18000000 |  |  | Cd Min: | 0.00515 | at alpha= | -0.5 | deg
Mach: | 0.25 |  |  | Cl=0 at alpha= | -4.075 | deg
|  |  |  | @ Cl=0.1, Cd= | 0.005495
|  |  |  | @ Cl=0.4, Cd= | 0.0052661
|  |  |  | @ Cl=0.6, Cd= | 0.0053406
alpha (deg) | Cl | Cd | Cm | Cl/Cd
-14.5 | -0.061 | 0.09319 | -0.038 | -0.657
-14 | -0.126 | 0.08817 | -0.039 | -1.427
-13.5 | -0.179 | 0.0851 | -0.038 | -2.104
-13 | -0.219 | 0.08003 | -0.039 | -2.736
-12.5 | -0.254 | 0.07225 | -0.042 | -3.512
-12 | -0.283 | 0.06614 | -0.045 | -4.284
-11.5 | -0.309 | 0.05874 | -0.048 | -5.265
-11 | -0.326 | 0.05733 | -0.047 | -5.69
-10.5 | -0.361 | 0.03087 | -0.061 | -11.698
-10 | -0.402 | 0.01063 | -0.071 | -37.864
-9.5 | -0.41 | 0.00848 | -0.074 | -48.365
-9 | -0.407 | 0.00741 | -0.075 | -54.88
-8.5 | -0.392 | 0.00696 | -0.076 | -56.316
-8 | -0.369 | 0.00642 | -0.077 | -57.523
-7.5 | -0.339 | 0.00656 | -0.078 | -51.679
-7 | -0.303 | 0.00639 | -0.078 | -47.406
-6.5 | -0.261 | 0.00618 | -0.079 | -42.18
-6 | -0.214 | 0.00597 | -0.08 | -35.809
-5.5 | -0.162 | 0.00587 | -0.081 | -27.692
-5 | -0.108 | 0.00558 | -0.081 | -19.346
-4.5 | -0.051 | 0.00545 | -0.082 | -9.299
-4 | 0.009 | 0.0053 | -0.083 | 1.625
-3.5 | 0.069 | 0.00553 | -0.084 | 12.536
-3 | 0.131 | 0.00546 | -0.084 | 24.01
-2.5 | 0.194 | 0.00545 | -0.085 | 35.534
-2 | 0.256 | 0.0053 | -0.086 | 48.422
-1.5 | 0.319 | 0.00533 | -0.087 | 59.903
-1 | 0.383 | 0.00531 | -0.087 | 72.034
-0.5 | 0.445 | 0.00515 | -0.088 | 86.425
0 | 0.511 | 0.00526 | -0.089 | 97.287
0.5 | 0.574 | 0.00532 | -0.09 | 107.845
1 | 0.637 | 0.00537 | -0.091 | 118.667
1.5 | 0.7 | 0.00562 | -0.091 | 124.444
2 | 0.763 | 0.00581 | -0.092 | 131.351
2.5 | 0.826 | 0.00582 | -0.093 | 141.932
3 | 0.888 | 0.0063 | -0.094 | 140.972
3.5 | 0.947 | 0.00665 | -0.095 | 142.299
4 | 1.009 | 0.00705 | -0.095 | 143.001
4.5 | 1.07 | 0.0072 | -0.096 | 148.598
5 | 1.132 | 0.00768 | -0.097 | 147.336
5.5 | 1.191 | 0.00853 | -0.098 | 139.643
6 | 1.249 | 0.00909 | -0.099 | 137.422
6.5 | 1.305 | 0.00984 | -0.1 | 132.634
7 | 1.358 | 0.01057 | -0.1 | 128.461
7.5 | 1.408 | 0.01107 | -0.101 | 127.258
8 | 1.456 | 0.01146 | -0.102 | 126.97
8.5 | 1.499 | 0.01248 | -0.103 | 120.125
9 | 1.539 | 0.0128 | -0.104 | 120.262
9.5 | 1.574 | 0.01344 | -0.104 | 117.123
10 | 1.603 | 0.01407 | -0.105 | 113.895
10.5 | 1.59 | 0.01526 | -0.104 | 104.205
11 | 1.595 | 0.01631 | -0.104 | 97.745
11.5 | 1.583 | 0.01733 | -0.104 | 91.366
12 | 1.56 | 0.01849 | -0.105 | 84.401
12.5 | 1.526 | 0.01981 | -0.105 | 77.06
13 | 1.479 | 0.02147 | -0.105 | 68.872
13.5 | 1.419 | 0.0235 | -0.106 | 60.397
14 | 1.348 | 0.02585 | -0.106 | 52.153
14.5 | 1.266 | 0.02863 | -0.106 | 44.219
15 | 1.175 | 0.03199 | -0.106 | 36.727

## 142. Re 18M Mach 0.25 (2)
BIGFOIL.COM POLAR EXPORT
GA 35-613
GA 35-613 |  |  |  | Cl Max: | 1.8804 | at alpha= | 19.5 | deg
XFOIL ncrit=9 |  |  |  | L/D Max: | 191.124 | at alpha= | 3 | deg
Re: | 18000000 |  |  | Cd Min: | 0.18045 | at alpha= | -16.5 | deg
Mach: | 0.25 |  |  | Cl=0 at alpha= | -3.9717 | deg
|  |  |  | @ Cl=0.1, Cd= | 0.0050386
|  |  |  | @ Cl=0.4, Cd= | 0.0045854
|  |  |  | @ Cl=0.6, Cd= | 0.0042224
alpha (deg) | Cl | Cd | Cm | Cl/Cd
-16.5 | -0.448 | 0.18045 | -0.0071 | -2.4827
-16 | -0.4648 | 0.16124 | -0.0152 | -2.8827
-15.5 | -0.4536 | 0.15267 | -0.0201 | -2.9711
-15 | -0.4295 | 0.14797 | -0.0234 | -2.9026
-14.5 | -0.4494 | 0.13156 | -0.0319 | -3.4159
-14 | -0.3996 | 0.13353 | -0.032 | -2.9926
-13.5 | -0.394 | 0.12424 | -0.0371 | -3.1713
-13 | -0.374 | 0.11865 | -0.0406 | -3.1521
-12.5 | -0.8967 | 0.03041 | -0.0993 | -29.487
-12 | -0.9165 | 0.02264 | -0.0973 | -40.4814
-11.5 | -0.8875 | 0.0184 | -0.0955 | -48.2337
-11 | -0.8413 | 0.01584 | -0.0941 | -53.1124
-10.5 | -0.7902 | 0.01368 | -0.0928 | -57.7632
-10 | -0.7351 | 0.01202 | -0.0917 | -61.1564
-9.5 | -0.6771 | 0.01076 | -0.0908 | -62.9275
-9 | -0.6176 | 0.00975 | -0.0901 | -63.3436
-8.5 | -0.5572 | 0.00896 | -0.0896 | -62.1875
-8 | -0.4966 | 0.00818 | -0.0891 | -60.709
-7.5 | -0.4356 | 0.00755 | -0.0888 | -57.6954
-7 | -0.3742 | 0.007 | -0.0887 | -53.4571
-6.5 | -0.3126 | 0.00652 | -0.0886 | -47.9448
-6 | -0.2509 | 0.00614 | -0.0887 | -40.8632
-5.5 | -0.1891 | 0.00584 | -0.0888 | -32.3801
-5 | -0.1271 | 0.00562 | -0.0891 | -22.6157
-3.5 | 0.0583 | 0.00514 | -0.0903 | 11.3424
-3 | 0.12 | 0.00499 | -0.0908 | 24.0481
-2.5 | 0.1815 | 0.00485 | -0.0913 | 37.4227
-2 | 0.243 | 0.00475 | -0.0919 | 51.1579
-1.5 | 0.3046 | 0.00467 | -0.0926 | 65.2248
-1 | 0.3658 | 0.00463 | -0.0932 | 79.0065
-0.5 | 0.4271 | 0.00455 | -0.0939 | 93.8681
0 | 0.4882 | 0.00442 | -0.0946 | 110.4525
0.5 | 0.5491 | 0.00434 | -0.0954 | 126.5207
1 | 0.6097 | 0.0042 | -0.0961 | 145.1667
1.5 | 0.6703 | 0.00415 | -0.0969 | 161.5181
2 | 0.7303 | 0.00414 | -0.0976 | 176.401
2.5 | 0.7906 | 0.00427 | -0.0982 | 185.1522
3 | 0.8505 | 0.00445 | -0.0988 | 191.1236
3.5 | 0.909 | 0.00477 | -0.0993 | 190.566
4.5 | 1.0201 | 0.00594 | -0.0993 | 171.734
5 | 1.0761 | 0.00633 | -0.0993 | 170
6 | 1.1867 | 0.00719 | -0.099 | 165.0487
6.5 | 1.2386 | 0.00787 | -0.0982 | 157.3825
7 | 1.2918 | 0.00836 | -0.0975 | 154.5215
7.5 | 1.3438 | 0.00882 | -0.0966 | 152.3583
8.5 | 1.4454 | 0.00974 | -0.0942 | 148.3984
9 | 1.4934 | 0.01035 | -0.0925 | 144.2899
9.5 | 1.5368 | 0.01105 | -0.0901 | 139.0769
10 | 1.5698 | 0.01177 | -0.0858 | 133.373
10.5 | 1.586 | 0.01279 | -0.0791 | 124.0031
11 | 1.6117 | 0.01405 | -0.0748 | 114.7117
11.5 | 1.6375 | 0.0156 | -0.071 | 104.9679
12 | 1.6646 | 0.01729 | -0.0678 | 96.2753
12.5 | 1.6875 | 0.0194 | -0.0645 | 86.9845
13 | 1.7109 | 0.02164 | -0.0616 | 79.0619
13.5 | 1.7356 | 0.02391 | -0.059 | 72.5889
14 | 1.756 | 0.0266 | -0.0564 | 66.015
14.5 | 1.7748 | 0.02953 | -0.054 | 60.1016
15 | 1.7895 | 0.03299 | -0.0517 | 54.2437
15.5 | 1.8059 | 0.03651 | -0.0498 | 49.4632
16 | 1.8218 | 0.04027 | -0.0482 | 45.2396
16.5 | 1.837 | 0.04423 | -0.0468 | 41.5329
17 | 1.8507 | 0.04852 | -0.0458 | 38.143
17.5 | 1.8614 | 0.05328 | -0.045 | 34.9362
18 | 1.8696 | 0.05855 | -0.0446 | 31.9317
18.5 | 1.8735 | 0.06449 | -0.0446 | 29.051
19 | 1.8785 | 0.07055 | -0.045 | 26.6265
19.5 | 1.8804 | 0.07719 | -0.0459 | 24.3607
20 | 1.8759 | 0.08496 | -0.0475 | 22.0798

## 143. Re 18M Mach 0.50 (1)
BIGFOIL.COM POLAR EXPORT
GA 35-613
GA 35-613 |  |  |  | Cl Max: | 1.503 | at alpha= | 8 | deg
JavaFoil+Calcfoil stall+Eppler ext transition |  |  |  | L/D Max: | 144.554 | at alpha= | 2.5 | deg
Re: | 18000000 |  |  | Cd Min: | 0.00545 | at alpha= | -0.5 | deg
Mach: | 0.5 |  |  | Cl=0 at alpha= | -4.0738 | deg
|  |  |  | @ Cl=0.1, Cd= | 0.0057713
|  |  |  | @ Cl=0.4, Cd= | 0.0056076
|  |  |  | @ Cl=0.6, Cd= | 0.00561
alpha (deg) | Cl | Cd | Cm | Cl/Cd
-20 | -0.874 | 0.1782 | -0.041 | -4.905
-19.5 | -0.848 | 0.17031 | -0.042 | -4.978
-19 | -0.822 | 0.15342 | -0.042 | -5.358
-18.5 | -0.796 | 0.14322 | -0.043 | -5.561
-18 | -0.769 | 0.13602 | -0.043 | -5.657
-17.5 | -0.742 | 0.13145 | -0.043 | -5.646
-17 | -0.716 | 0.11917 | -0.044 | -6.011
-16.5 | -0.688 | 0.11508 | -0.044 | -5.981
-16 | -0.661 | 0.11147 | -0.044 | -5.926
-15.5 | -0.633 | 0.10815 | -0.043 | -5.848
-15 | -0.604 | 0.10421 | -0.042 | -5.8
-14.5 | -0.577 | 0.09939 | -0.042 | -5.804
-14 | -0.55 | 0.09425 | -0.042 | -5.832
-13.5 | -0.522 | 0.091 | -0.043 | -5.741
-13 | -0.495 | 0.09016 | -0.043 | -5.494
-12.5 | -0.468 | 0.08183 | -0.044 | -5.722
-12 | -0.441 | 0.07655 | -0.045 | -5.763
-11.5 | -0.415 | 0.06912 | -0.047 | -6.007
-11 | -0.389 | 0.0626 | -0.05 | -6.217
-10.5 | -0.365 | 0.0539 | -0.055 | -6.781
-10 | -0.354 | 0.03383 | -0.067 | -10.464
-9.5 | -0.356 | 0.01182 | -0.08 | -30.121
-9 | -0.332 | 0.00869 | -0.083 | -38.214
-8.5 | -0.246 | 0.05275 | -0.042 | -4.671
-8 | -0.223 | 0.04188 | -0.056 | -5.332
-7.5 | -0.192 | 0.04423 | -0.049 | -4.348
-7 | -0.166 | 0.03882 | -0.055 | -4.275
-6.5 | -0.14 | 0.03297 | -0.062 | -4.251
-6 | -0.132 | 0.0067 | -0.089 | -19.745
-5.5 | -0.098 | 0.00601 | -0.09 | -16.321
-5 | -0.102 | 0.00619 | -0.091 | -16.438
-4.5 | -0.052 | 0.0055 | -0.092 | -9.52
-4 | 0.009 | 0.00571 | -0.093 | 1.616
-3.5 | 0.076 | 0.0059 | -0.093 | 12.863
-3 | 0.145 | 0.00553 | -0.094 | 26.193
-2.5 | 0.215 | 0.00555 | -0.095 | 38.748
-2 | 0.286 | 0.0056 | -0.096 | 51.062
-1.5 | 0.357 | 0.00565 | -0.097 | 63.099
-1 | 0.428 | 0.00558 | -0.098 | 76.682
-0.5 | 0.498 | 0.00545 | -0.099 | 91.383
0 | 0.572 | 0.00559 | -0.1 | 102.257
0.5 | 0.642 | 0.00564 | -0.1 | 113.755
1 | 0.712 | 0.00575 | -0.101 | 123.792
1.5 | 0.783 | 0.00608 | -0.102 | 128.808
2 | 0.853 | 0.00632 | -0.103 | 134.882
2.5 | 0.923 | 0.00639 | -0.104 | 144.554
3 | 0.993 | 0.0071 | -0.105 | 139.912
3.5 | 1.056 | 0.00752 | -0.106 | 140.428
4 | 1.125 | 0.00812 | -0.107 | 138.597
4.5 | 1.194 | 0.0088 | -0.108 | 135.584
5 | 1.261 | 0.00958 | -0.109 | 131.567
5.5 | 1.326 | 0.00987 | -0.109 | 134.268
6 | 1.386 | 0.01137 | -0.11 | 121.93
6.5 | 1.441 | 0.01247 | -0.111 | 115.581
7 | 1.456 | 0.01362 | -0.11 | 106.933
7.5 | 1.487 | 0.01503 | -0.11 | 98.913
8 | 1.503 | 0.01636 | -0.11 | 91.892
8.5 | 1.495 | 0.01768 | -0.111 | 84.531
9 | 1.437 | 0.01893 | -0.111 | 75.896
9.5 | 1.18 | 0.02069 | -0.112 | 57.021
10 | 0.934 | 0.02341 | -0.112 | 39.918
10.5 | 0.965 | 0.02472 | -0.113 | 39.049
11 | 0.994 | 0.02669 | -0.113 | 37.257
11.5 | 1.016 | 0.03179 | -0.112 | 31.973
12 | 1.051 | 0.03175 | -0.113 | 33.088
12.5 | 1.043 | 0.04715 | -0.108 | 22.123
13 | 1.099 | 0.04107 | -0.113 | 26.77

## 144. Re 18M Mach 0.50 (2)
BIGFOIL.COM POLAR EXPORT
GA 35-613
GA 35-613 |  |  |  | Cl Max: | 1.6869 | at alpha= | 12 | deg
XFOIL ncrit=9 |  |  |  | L/D Max: | 224.322 | at alpha= | 3.5 | deg
Re: | 18000000 |  |  | Cd Min: | 0.14516 | at alpha= | 16.5 | deg
Mach: | 0.5 |  |  | Cl=0 at alpha= | -99 | deg
|  |  |  | @ Cl=0.1, Cd= | 0.00454
|  |  |  | @ Cl=0.4, Cd= | 0.00454
|  |  |  | @ Cl=0.6, Cd= | 0.0044793
alpha (deg) | Cl | Cd | Cm | Cl/Cd
0 | 0.5658 | 0.00454 | -0.1075 | 124.6256
1 | 0.7067 | 0.00429 | -0.1093 | 164.7319
2.5 | 0.9182 | 0.00432 | -0.1117 | 212.5463
3 | 0.9884 | 0.0045 | -0.1122 | 219.6444
3.5 | 1.0588 | 0.00472 | -0.1126 | 224.322
4 | 1.1239 | 0.00535 | -0.1122 | 210.0748
4.5 | 1.1824 | 0.00634 | -0.1108 | 186.4984
5 | 1.2444 | 0.00693 | -0.1096 | 179.5671
5.5 | 1.3034 | 0.00762 | -0.1077 | 171.0499
6.5 | 1.4042 | 0.00943 | -0.1005 | 148.9077
7 | 1.4255 | 0.01045 | -0.092 | 136.4115
7.5 | 1.4435 | 0.01196 | -0.0843 | 120.694
8 | 1.4789 | 0.01368 | -0.0797 | 108.1067
8.5 | 1.514 | 0.0157 | -0.0754 | 96.4331
9 | 1.5424 | 0.01827 | -0.0708 | 84.4226
9.5 | 1.5697 | 0.02107 | -0.0665 | 74.4993
10 | 1.5966 | 0.02408 | -0.0623 | 66.304
10.5 | 1.6234 | 0.02725 | -0.0582 | 59.5743
11 | 1.6494 | 0.03066 | -0.0543 | 53.7965
11.5 | 1.6726 | 0.0345 | -0.0504 | 48.4812
12 | 1.6869 | 0.03924 | -0.0465 | 42.9893
13 | 1.6299 | 0.05669 | -0.0403 | 28.7511
13.5 | 1.6212 | 0.06488 | -0.0396 | 24.9877
14 | 1.5878 | 0.07605 | -0.0408 | 20.8784
14.5 | 1.5577 | 0.08785 | -0.0436 | 17.7314
15 | 1.5211 | 0.10141 | -0.0486 | 14.9995
15.5 | 1.4873 | 0.11553 | -0.0552 | 12.8737
16 | 1.4554 | 0.13029 | -0.0633 | 11.1705
16.5 | 1.4272 | 0.14516 | -0.0724 | 9.8319

## 145. Re 20M Mach 0.00 (1)
BIGFOIL.COM POLAR EXPORT
GA 35-613
GA 35-613 |  |  |  | Cl Max: | 1.654 | at alpha= | 11.5 | deg
JavaFoil+Calcfoil stall+Eppler ext transition |  |  |  | L/D Max: | 143.046 | at alpha= | 4 | deg
Re: | 20000000 |  |  | Cd Min: | 0.00502 | at alpha= | -1 | deg
Mach: | 0 |  |  | Cl=0 at alpha= | -4.069 | deg
|  |  |  | @ Cl=0.1, Cd= | 0.005283
|  |  |  | @ Cl=0.4, Cd= | 0.0050828
|  |  |  | @ Cl=0.6, Cd= | 0.0053677
alpha (deg) | Cl | Cd | Cm | Cl/Cd
-16.5 | -0.401 | 0.10412 | -0.039 | -3.849
-16 | -0.413 | 0.09562 | -0.041 | -4.319
-15.5 | -0.422 | 0.092 | -0.041 | -4.589
-15 | -0.432 | 0.08616 | -0.042 | -5.014
-14.5 | -0.444 | 0.07643 | -0.045 | -5.803
-14 | -0.453 | 0.06876 | -0.047 | -6.588
-13.5 | -0.464 | 0.05784 | -0.05 | -8.03
-13 | -0.464 | 0.05881 | -0.049 | -7.888
-12.5 | -0.497 | 0.02834 | -0.06 | -17.541
-12 | -0.521 | 0.0144 | -0.065 | -36.174
-11.5 | -0.53 | 0.01003 | -0.068 | -52.794
-11 | -0.525 | 0.00899 | -0.069 | -58.327
-10.5 | -0.516 | 0.00784 | -0.071 | -65.868
-10 | -0.501 | 0.0073 | -0.072 | -68.671
-9.5 | -0.48 | 0.00705 | -0.072 | -67.984
-9 | -0.454 | 0.00667 | -0.073 | -68.036
-8.5 | -0.424 | 0.00641 | -0.074 | -66.121
-8 | -0.389 | 0.00613 | -0.074 | -63.506
-7.5 | -0.35 | 0.00625 | -0.075 | -56.036
-7 | -0.308 | 0.00601 | -0.076 | -51.234
-6.5 | -0.262 | 0.00593 | -0.077 | -44.149
-6 | -0.212 | 0.00576 | -0.077 | -36.898
-5.5 | -0.16 | 0.00564 | -0.078 | -28.403
-5 | -0.106 | 0.00538 | -0.079 | -19.68
-4.5 | -0.05 | 0.00523 | -0.079 | -9.467
-4 | 0.008 | 0.00548 | -0.08 | 1.531
-3.5 | 0.067 | 0.00536 | -0.081 | 12.582
-3 | 0.127 | 0.00522 | -0.082 | 24.411
-2.5 | 0.188 | 0.00508 | -0.082 | 36.964
-2 | 0.248 | 0.0052 | -0.083 | 47.79
-1.5 | 0.309 | 0.00503 | -0.084 | 61.449
-1 | 0.371 | 0.00502 | -0.085 | 73.916
-0.5 | 0.431 | 0.00515 | -0.085 | 83.648
0 | 0.495 | 0.00521 | -0.086 | 94.983
0.5 | 0.556 | 0.00531 | -0.087 | 104.696
1 | 0.617 | 0.00539 | -0.088 | 114.369
1.5 | 0.678 | 0.00555 | -0.089 | 122.152
2 | 0.739 | 0.00554 | -0.089 | 133.228
2.5 | 0.799 | 0.00569 | -0.09 | 140.471
3 | 0.86 | 0.00614 | -0.091 | 140.209
3.5 | 0.917 | 0.00653 | -0.092 | 140.491
4 | 0.977 | 0.00683 | -0.092 | 143.046
4.5 | 1.037 | 0.00727 | -0.093 | 142.653
5 | 1.096 | 0.00767 | -0.094 | 142.937
5.5 | 1.154 | 0.00816 | -0.095 | 141.512
6 | 1.211 | 0.00872 | -0.096 | 138.919
6.5 | 1.266 | 0.00922 | -0.096 | 137.234
7 | 1.319 | 0.00946 | -0.097 | 139.392
7.5 | 1.37 | 0.00988 | -0.098 | 138.694
8 | 1.419 | 0.01102 | -0.099 | 128.739
8.5 | 1.465 | 0.01149 | -0.099 | 127.485
9 | 1.508 | 0.01194 | -0.1 | 126.239
9.5 | 1.548 | 0.01159 | -0.101 | 133.525
10 | 1.584 | 0.0126 | -0.102 | 125.674
10.5 | 1.617 | 0.01329 | -0.103 | 121.613
11 | 1.64 | 0.0139 | -0.103 | 118.013
11.5 | 1.654 | 0.01396 | -0.104 | 118.463
12 | 1.624 | 0.01574 | -0.103 | 103.176
12.5 | 1.62 | 0.01665 | -0.103 | 97.301
13 | 1.608 | 0.0178 | -0.103 | 90.346
13.5 | 1.591 | 0.019 | -0.103 | 83.714
14 | 1.566 | 0.02052 | -0.104 | 76.338
14.5 | 1.537 | 0.02206 | -0.104 | 69.675
15 | 1.502 | 0.02394 | -0.104 | 62.736
15.5 | 1.464 | 0.0257 | -0.105 | 56.935
16 | 1.421 | 0.02775 | -0.105 | 51.214
16.5 | 1.375 | 0.03011 | -0.105 | 45.665

## 146. Re 20M Mach 0.00 (2)
BIGFOIL.COM POLAR EXPORT
GA 35-613
GA 35-613 |  |  |  | Cl Max: | 1.9353 | at alpha= | 20 | deg
XFOIL ncrit=9 |  |  |  | L/D Max: | 181.942 | at alpha= | 3 | deg
Re: | 20000000 |  |  | Cd Min: | 0.05808 | at alpha= | 20 | deg
Mach: | 0 |  |  | Cl=0 at alpha= | -3.9828 | deg
|  |  |  | @ Cl=0.1, Cd= | 0.0049044
|  |  |  | @ Cl=0.4, Cd= | 0.0045081
|  |  |  | @ Cl=0.6, Cd= | 0.0042273
alpha (deg) | Cl | Cd | Cm | Cl/Cd
-20 | -1.4968 | 0.03209 | -0.0979 | -46.6438
-19.5 | -1.5184 | 0.02632 | -0.0989 | -57.69
-18.5 | -1.5271 | 0.02164 | -0.0897 | -70.5684
-18 | -1.4963 | 0.02024 | -0.0876 | -73.9279
-17.5 | -1.4591 | 0.01905 | -0.0861 | -76.5932
-17 | -1.4182 | 0.01794 | -0.0849 | -79.0524
-16.5 | -1.3742 | 0.01697 | -0.084 | -80.9782
-16 | -1.329 | 0.01596 | -0.0832 | -83.2707
-15.5 | -1.2818 | 0.01502 | -0.0825 | -85.3395
-15 | -1.2318 | 0.01435 | -0.0821 | -85.8397
-14.5 | -1.1823 | 0.01348 | -0.0817 | -87.7077
-14 | -1.1302 | 0.01289 | -0.0814 | -87.6804
-13.5 | -1.0782 | 0.01219 | -0.0812 | -88.4495
-13 | -1.0251 | 0.0116 | -0.0811 | -88.3707
-12.5 | -0.9717 | 0.01097 | -0.081 | -88.5779
-12 | -0.9176 | 0.0104 | -0.0809 | -88.2308
-11.5 | -0.8628 | 0.00986 | -0.081 | -87.5051
-11 | -0.8075 | 0.00939 | -0.0811 | -85.9957
-10.5 | -0.7519 | 0.00891 | -0.0812 | -84.3883
-10 | -0.6959 | 0.00845 | -0.0814 | -82.355
-9.5 | -0.6394 | 0.00802 | -0.0816 | -79.7257
-9 | -0.5827 | 0.00764 | -0.0818 | -76.2696
-8.5 | -0.5255 | 0.00729 | -0.0821 | -72.085
-8 | -0.4682 | 0.00695 | -0.0825 | -67.3669
-7.5 | -0.4106 | 0.00665 | -0.0828 | -61.7444
-7 | -0.3527 | 0.00637 | -0.0832 | -55.3689
-6.5 | -0.2946 | 0.00611 | -0.0836 | -48.216
-6 | -0.2366 | 0.00579 | -0.0841 | -40.8636
-5.5 | -0.1782 | 0.0056 | -0.0846 | -31.8214
-3.5 | 0.0567 | 0.005 | -0.0868 | 11.34
-3 | 0.1156 | 0.00487 | -0.0874 | 23.7372
-2.5 | 0.1743 | 0.00474 | -0.088 | 36.7722
-2 | 0.2332 | 0.00465 | -0.0886 | 50.1505
-1.5 | 0.292 | 0.00461 | -0.0892 | 63.3406
-1 | 0.3509 | 0.00455 | -0.0899 | 77.1209
-0.5 | 0.4095 | 0.0045 | -0.0905 | 91
0 | 0.4681 | 0.0044 | -0.0912 | 106.3864
0.5 | 0.5265 | 0.00432 | -0.0919 | 121.875
1 | 0.5846 | 0.00423 | -0.0926 | 138.2033
1.5 | 0.6426 | 0.00422 | -0.0933 | 152.2749
2 | 0.7001 | 0.00417 | -0.0941 | 167.8897
2.5 | 0.7578 | 0.0043 | -0.0947 | 176.2326
3 | 0.8151 | 0.00448 | -0.0953 | 181.942
3.5 | 0.8699 | 0.00495 | -0.0956 | 175.7374
4 | 0.9237 | 0.00552 | -0.0958 | 167.337
4.5 | 0.9784 | 0.0059 | -0.0961 | 165.8305
5 | 1.0326 | 0.00624 | -0.0963 | 165.4808
6 | 1.1393 | 0.00698 | -0.0966 | 163.2235
6.5 | 1.1908 | 0.00749 | -0.0964 | 158.9853
7 | 1.2432 | 0.00789 | -0.0963 | 157.5665
7.5 | 1.2948 | 0.00829 | -0.0961 | 156.1882
8 | 1.3453 | 0.00864 | -0.0957 | 155.706
8.5 | 1.3945 | 0.00899 | -0.0951 | 155.1168
9 | 1.4437 | 0.00948 | -0.0946 | 152.289
9.5 | 1.4913 | 0.01001 | -0.0938 | 148.981
10 | 1.5369 | 0.01057 | -0.0928 | 145.4021
10.5 | 1.5803 | 0.01116 | -0.0914 | 141.6039
11 | 1.6214 | 0.01175 | -0.0896 | 137.9915
11.5 | 1.6469 | 0.01245 | -0.0849 | 132.2811
12 | 1.6653 | 0.01336 | -0.0795 | 124.6482
12.5 | 1.6881 | 0.01452 | -0.0757 | 116.2603
13 | 1.7116 | 0.01591 | -0.0724 | 107.5801
13.5 | 1.735 | 0.0175 | -0.0695 | 99.1429
14 | 1.7586 | 0.01922 | -0.067 | 91.4984
14.5 | 1.7817 | 0.0211 | -0.0647 | 84.4408
15 | 1.8021 | 0.02326 | -0.0624 | 77.4764
15.5 | 1.8227 | 0.02549 | -0.0604 | 71.5065
16 | 1.8377 | 0.02827 | -0.0583 | 65.0053
16.5 | 1.8525 | 0.03122 | -0.0565 | 59.337
17 | 1.8677 | 0.03429 | -0.0549 | 54.4678
17.5 | 1.8835 | 0.03745 | -0.0537 | 50.2937
18 | 1.8978 | 0.04089 | -0.0527 | 46.4123
18.5 | 1.9095 | 0.0447 | -0.0519 | 42.7181
19 | 1.9207 | 0.04874 | -0.0514 | 39.4071
19.5 | 1.9291 | 0.05319 | -0.0511 | 36.2681
20 | 1.9353 | 0.05808 | -0.0511 | 33.3213

## 147. Re 20M Mach 0.10 (1)
BIGFOIL.COM POLAR EXPORT
GA 35-613
GA 35-613 |  |  |  | Cl Max: | 1.641 | at alpha= | 11 | deg
JavaFoil+Calcfoil stall+Eppler ext transition |  |  |  | L/D Max: | 143.131 | at alpha= | 4 | deg
Re: | 20000000 |  |  | Cd Min: | 0.00504 | at alpha= | -1.5 | deg
Mach: | 0.1 |  |  | Cl=0 at alpha= | -4.069 | deg
|  |  |  | @ Cl=0.1, Cd= | 0.00531
|  |  |  | @ Cl=0.4, Cd= | 0.0051105
|  |  |  | @ Cl=0.6, Cd= | 0.0054141
alpha (deg) | Cl | Cd | Cm | Cl/Cd
-16.5 | -0.359 | 0.10659 | -0.038 | -3.372
-16 | -0.373 | 0.09867 | -0.04 | -3.783
-15.5 | -0.385 | 0.09503 | -0.04 | -4.051
-15 | -0.397 | 0.08895 | -0.041 | -4.465
-14.5 | -0.41 | 0.08054 | -0.043 | -5.092
-14 | -0.421 | 0.07357 | -0.045 | -5.728
-13.5 | -0.432 | 0.06595 | -0.047 | -6.552
-13 | -0.436 | 0.06495 | -0.047 | -6.715
-12.5 | -0.466 | 0.03593 | -0.058 | -12.971
-12 | -0.486 | 0.02158 | -0.063 | -22.525
-11.5 | -0.508 | 0.01138 | -0.068 | -44.626
-11 | -0.506 | 0.00989 | -0.069 | -51.196
-10.5 | -0.504 | 0.00808 | -0.071 | -62.433
-10 | -0.492 | 0.00743 | -0.072 | -66.271
-9.5 | -0.473 | 0.00714 | -0.073 | -66.223
-9 | -0.449 | 0.00677 | -0.073 | -66.362
-8.5 | -0.42 | 0.00641 | -0.074 | -65.552
-8 | -0.387 | 0.00612 | -0.075 | -63.202
-7.5 | -0.349 | 0.00634 | -0.075 | -55.126
-7 | -0.307 | 0.00613 | -0.076 | -50.173
-6.5 | -0.262 | 0.00593 | -0.077 | -44.153
-6 | -0.213 | 0.00582 | -0.078 | -36.528
-5.5 | -0.161 | 0.0057 | -0.078 | -28.183
-5 | -0.106 | 0.00541 | -0.079 | -19.617
-4.5 | -0.05 | 0.00526 | -0.08 | -9.455
-4 | 0.008 | 0.0054 | -0.081 | 1.559
-3.5 | 0.068 | 0.00539 | -0.081 | 12.562
-3 | 0.128 | 0.00524 | -0.082 | 24.428
-2.5 | 0.189 | 0.0051 | -0.083 | 37
-2 | 0.25 | 0.00522 | -0.084 | 47.869
-1.5 | 0.311 | 0.00504 | -0.084 | 61.66
-1 | 0.373 | 0.00507 | -0.085 | 73.54
-0.5 | 0.433 | 0.00516 | -0.086 | 83.902
0 | 0.498 | 0.00524 | -0.087 | 94.993
0.5 | 0.559 | 0.00532 | -0.087 | 105.078
1 | 0.62 | 0.00546 | -0.088 | 113.637
1.5 | 0.681 | 0.00557 | -0.089 | 122.27
2 | 0.742 | 0.00555 | -0.09 | 133.706
2.5 | 0.803 | 0.00571 | -0.091 | 140.713
3 | 0.865 | 0.00615 | -0.091 | 140.588
3.5 | 0.922 | 0.00655 | -0.092 | 140.6
4 | 0.982 | 0.00686 | -0.093 | 143.131
4.5 | 1.042 | 0.0073 | -0.094 | 142.779
5 | 1.102 | 0.00778 | -0.094 | 141.531
5.5 | 1.16 | 0.00815 | -0.095 | 142.382
6 | 1.217 | 0.0088 | -0.096 | 138.297
6.5 | 1.272 | 0.00892 | -0.097 | 142.533
7 | 1.325 | 0.00994 | -0.098 | 133.324
7.5 | 1.376 | 0.01037 | -0.098 | 132.701
8 | 1.424 | 0.01085 | -0.099 | 131.231
8.5 | 1.47 | 0.01162 | -0.1 | 126.484
9 | 1.513 | 0.01212 | -0.101 | 124.867
9.5 | 1.552 | 0.01221 | -0.102 | 127.082
10 | 1.588 | 0.01275 | -0.102 | 124.506
10.5 | 1.619 | 0.01333 | -0.103 | 121.501
11 | 1.641 | 0.0135 | -0.104 | 121.52
11.5 | 1.618 | 0.01534 | -0.102 | 105.517
12 | 1.618 | 0.01608 | -0.103 | 100.664
12.5 | 1.61 | 0.01704 | -0.103 | 94.477
13 | 1.595 | 0.01824 | -0.103 | 87.411
13.5 | 1.573 | 0.01951 | -0.104 | 80.598
14 | 1.544 | 0.02107 | -0.104 | 73.264
14.5 | 1.509 | 0.0228 | -0.104 | 66.171
15 | 1.468 | 0.02473 | -0.105 | 59.357
15.5 | 1.424 | 0.02663 | -0.105 | 53.473
16 | 1.375 | 0.02898 | -0.105 | 47.441

## 148. Re 20M Mach 0.10 (2)
BIGFOIL.COM POLAR EXPORT
GA 35-613
GA 35-613 |  |  |  | Cl Max: | 1.927 | at alpha= | 20 | deg
XFOIL ncrit=9 |  |  |  | L/D Max: | 183.147 | at alpha= | 3 | deg
Re: | 20000000 |  |  | Cd Min: | 0.06189 | at alpha= | 20 | deg
Mach: | 0.1 |  |  | Cl=0 at alpha= | -3.9814 | deg
|  |  |  | @ Cl=0.1, Cd= | 0.0049157
|  |  |  | @ Cl=0.4, Cd= | 0.0045183
|  |  |  | @ Cl=0.6, Cd= | 0.004226
alpha (deg) | Cl | Cd | Cm | Cl/Cd
-19.5 | -1.3764 | 0.04455 | -0.0923 | -30.8956
-19 | -1.4451 | 0.03071 | -0.1022 | -47.0563
-18.5 | -1.4574 | 0.02609 | -0.1022 | -55.8605
-18 | -1.4795 | 0.02333 | -0.0958 | -63.4162
-17.5 | -1.4556 | 0.02163 | -0.0928 | -67.2954
-17 | -1.4216 | 0.02012 | -0.0908 | -70.6561
-16.5 | -1.3811 | 0.01886 | -0.0892 | -73.2291
-16 | -1.3388 | 0.01755 | -0.0878 | -76.2849
-15.5 | -1.2933 | 0.01635 | -0.0867 | -79.1009
-15 | -1.2433 | 0.01556 | -0.0859 | -79.9036
-14.5 | -1.1944 | 0.01447 | -0.0851 | -82.5432
-14 | -1.1418 | 0.0138 | -0.0845 | -82.7391
-13.5 | -1.0896 | 0.01297 | -0.084 | -84.0093
-13 | -1.0359 | 0.01229 | -0.0836 | -84.288
-12.5 | -0.9821 | 0.01155 | -0.0833 | -85.0303
-12 | -0.9273 | 0.01089 | -0.083 | -85.1515
-11.5 | -0.872 | 0.01028 | -0.0829 | -84.8249
-11 | -0.8159 | 0.00975 | -0.0828 | -83.6821
-10.5 | -0.7596 | 0.0092 | -0.0827 | -82.5652
-10 | -0.703 | 0.00869 | -0.0828 | -80.8976
-9.5 | -0.6459 | 0.00822 | -0.0828 | -78.5766
-9 | -0.5885 | 0.0078 | -0.083 | -75.4487
-8.5 | -0.5306 | 0.00742 | -0.0832 | -71.5094
-8 | -0.4727 | 0.00705 | -0.0834 | -67.0496
-7.5 | -0.4145 | 0.00672 | -0.0837 | -61.6815
-7 | -0.356 | 0.00642 | -0.084 | -55.4517
-6 | -0.2388 | 0.00583 | -0.0847 | -40.9605
-5.5 | -0.1798 | 0.00561 | -0.0852 | -32.0499
-3.5 | 0.057 | 0.00501 | -0.0873 | 11.3772
-3 | 0.1163 | 0.00488 | -0.0879 | 23.832
-2.5 | 0.1754 | 0.00475 | -0.0885 | 36.9263
-2 | 0.2347 | 0.00465 | -0.0891 | 50.4731
-1.5 | 0.2939 | 0.00461 | -0.0897 | 63.7527
-1 | 0.3532 | 0.00455 | -0.0904 | 77.6264
-0.5 | 0.4122 | 0.00451 | -0.0911 | 91.3969
0 | 0.4711 | 0.0044 | -0.0918 | 107.0682
0.5 | 0.53 | 0.00432 | -0.0925 | 122.6852
1 | 0.5884 | 0.00423 | -0.0932 | 139.1017
1.5 | 0.6468 | 0.00421 | -0.0939 | 153.6342
2 | 0.7047 | 0.00416 | -0.0946 | 169.399
2.5 | 0.7628 | 0.0043 | -0.0952 | 177.3953
3 | 0.8205 | 0.00448 | -0.0958 | 183.1473
3.5 | 0.8758 | 0.00493 | -0.0962 | 177.6471
4.5 | 0.9847 | 0.00591 | -0.0966 | 166.6159
5 | 1.0392 | 0.00626 | -0.0968 | 166.0064
5.5 | 1.0938 | 0.00655 | -0.097 | 166.9924
6 | 1.1466 | 0.00701 | -0.0969 | 163.5663
6.5 | 1.1983 | 0.00755 | -0.0967 | 158.7152
7 | 1.2509 | 0.00796 | -0.0965 | 157.1482
7.5 | 1.3028 | 0.00836 | -0.0963 | 155.8373
8 | 1.3535 | 0.00872 | -0.0958 | 155.2179
9 | 1.4523 | 0.00958 | -0.0944 | 151.5971
9.5 | 1.4998 | 0.01012 | -0.0935 | 148.2016
10 | 1.5452 | 0.0107 | -0.0923 | 144.4112
10.5 | 1.5876 | 0.01133 | -0.0906 | 140.1236
11 | 1.6273 | 0.01195 | -0.0884 | 136.1757
11.5 | 1.6431 | 0.01274 | -0.0819 | 128.9717
12 | 1.6654 | 0.01377 | -0.0774 | 120.9441
12.5 | 1.6886 | 0.01509 | -0.0737 | 111.9019
13 | 1.7124 | 0.0166 | -0.0705 | 103.1566
13.5 | 1.7364 | 0.01828 | -0.0678 | 94.9891
14 | 1.7602 | 0.02012 | -0.0653 | 87.4851
14.5 | 1.7831 | 0.02212 | -0.063 | 80.6103
15 | 1.8015 | 0.02455 | -0.0606 | 73.3809
15.5 | 1.8214 | 0.02695 | -0.0585 | 67.5844
16 | 1.8365 | 0.02985 | -0.0565 | 61.5243
16.5 | 1.8507 | 0.03304 | -0.0547 | 56.0139
17 | 1.8666 | 0.03621 | -0.0533 | 51.5493
17.5 | 1.8819 | 0.03959 | -0.0521 | 47.5347
18 | 1.8958 | 0.04323 | -0.0512 | 43.8538
18.5 | 1.9068 | 0.0473 | -0.0504 | 40.3129
19 | 1.9184 | 0.05144 | -0.05 | 37.2939
19.5 | 1.9243 | 0.0564 | -0.0498 | 34.1188
20 | 1.927 | 0.06189 | -0.05 | 31.1359

## 149. Re 20M Mach 0.25 (1)
BIGFOIL.COM POLAR EXPORT
GA 35-613
GA 35-613 |  |  |  | Cl Max: | 1.603 | at alpha= | 10 | deg
JavaFoil+Calcfoil stall+Eppler ext transition |  |  |  | L/D Max: | 142.964 | at alpha= | 4 | deg
Re: | 20000000 |  |  | Cd Min: | 0.0051 | at alpha= | -1 | deg
Mach: | 0.25 |  |  | Cl=0 at alpha= | -4.075 | deg
|  |  |  | @ Cl=0.1, Cd= | 0.005355
|  |  |  | @ Cl=0.4, Cd= | 0.0051274
|  |  |  | @ Cl=0.6, Cd= | 0.0054113
alpha (deg) | Cl | Cd | Cm | Cl/Cd
-14.5 | -0.061 | 0.09249 | -0.039 | -0.663
-14 | -0.126 | 0.08722 | -0.039 | -1.444
-13.5 | -0.179 | 0.08452 | -0.039 | -2.119
-13 | -0.219 | 0.07917 | -0.04 | -2.768
-12.5 | -0.254 | 0.07189 | -0.042 | -3.531
-12 | -0.284 | 0.06558 | -0.045 | -4.324
-11.5 | -0.31 | 0.05784 | -0.048 | -5.356
-11 | -0.328 | 0.05468 | -0.049 | -6.002
-10.5 | -0.367 | 0.02564 | -0.063 | -14.329
-10 | -0.406 | 0.00956 | -0.072 | -42.48
-9.5 | -0.412 | 0.00812 | -0.074 | -50.681
-9 | -0.407 | 0.00723 | -0.075 | -56.351
-8.5 | -0.392 | 0.00685 | -0.076 | -57.217
-8 | -0.369 | 0.00642 | -0.077 | -57.501
-7.5 | -0.339 | 0.00653 | -0.078 | -51.935
-7 | -0.303 | 0.00625 | -0.078 | -48.45
-6.5 | -0.261 | 0.00607 | -0.079 | -42.981
-6 | -0.214 | 0.00602 | -0.08 | -35.502
-5.5 | -0.163 | 0.0058 | -0.081 | -28.036
-5 | -0.108 | 0.00546 | -0.081 | -19.769
-4.5 | -0.051 | 0.00532 | -0.082 | -9.519
-4 | 0.009 | 0.00558 | -0.083 | 1.543
-3.5 | 0.069 | 0.00548 | -0.084 | 12.671
-3 | 0.131 | 0.00523 | -0.084 | 25.092
-2.5 | 0.194 | 0.0054 | -0.085 | 35.884
-2 | 0.256 | 0.00531 | -0.086 | 48.302
-1.5 | 0.319 | 0.00513 | -0.087 | 62.274
-1 | 0.383 | 0.0051 | -0.087 | 75.062
-0.5 | 0.445 | 0.0052 | -0.088 | 85.678
0 | 0.511 | 0.00531 | -0.089 | 96.362
0.5 | 0.574 | 0.00537 | -0.09 | 107.003
1 | 0.637 | 0.00547 | -0.091 | 116.471
1.5 | 0.7 | 0.00567 | -0.091 | 123.38
2 | 0.763 | 0.00563 | -0.092 | 135.447
2.5 | 0.826 | 0.00585 | -0.093 | 141.239
3 | 0.888 | 0.00629 | -0.094 | 141.14
3.5 | 0.947 | 0.00673 | -0.095 | 140.751
4 | 1.009 | 0.00706 | -0.095 | 142.964
4.5 | 1.07 | 0.00751 | -0.096 | 142.471
5 | 1.132 | 0.00806 | -0.097 | 140.386
5.5 | 1.191 | 0.00849 | -0.098 | 140.374
6 | 1.249 | 0.00879 | -0.099 | 142.076
6.5 | 1.305 | 0.00972 | -0.1 | 134.175
7 | 1.358 | 0.01042 | -0.1 | 130.342
7.5 | 1.408 | 0.01091 | -0.101 | 129.118
8 | 1.456 | 0.01112 | -0.102 | 130.953
8.5 | 1.499 | 0.01227 | -0.103 | 122.17
9 | 1.539 | 0.01231 | -0.104 | 125.056
9.5 | 1.574 | 0.01323 | -0.104 | 118.954
10 | 1.603 | 0.0137 | -0.105 | 117.004
10.5 | 1.592 | 0.01507 | -0.104 | 105.669
11 | 1.597 | 0.01594 | -0.104 | 100.148
11.5 | 1.585 | 0.01704 | -0.104 | 93.025
12 | 1.562 | 0.01821 | -0.105 | 85.813
12.5 | 1.528 | 0.01933 | -0.105 | 79.061
13 | 1.48 | 0.02107 | -0.105 | 70.259
13.5 | 1.42 | 0.02323 | -0.106 | 61.132
14 | 1.35 | 0.02533 | -0.106 | 53.274
14.5 | 1.268 | 0.02795 | -0.106 | 45.358
15 | 1.176 | 0.03121 | -0.106 | 37.685

## 150. Re 20M Mach 0.25 (2)
BIGFOIL.COM POLAR EXPORT
GA 35-613
GA 35-613 |  |  |  | Cl Max: | 1.891 | at alpha= | 19.5 | deg
XFOIL ncrit=9 |  |  |  | L/D Max: | 190.224 | at alpha= | 3 | deg
Re: | 20000000 |  |  | Cd Min: | 0.19419 | at alpha= | -17.5 | deg
Mach: | 0.25 |  |  | Cl=0 at alpha= | -3.9721 | deg
|  |  |  | @ Cl=0.1, Cd= | 0.0049587
|  |  |  | @ Cl=0.4, Cd= | 0.0045333
|  |  |  | @ Cl=0.6, Cd= | 0.0042261
alpha (deg) | Cl | Cd | Cm | Cl/Cd
-17.5 | -0.4841 | 0.19419 | 0.0015 | -2.4929
-16.5 | -0.4837 | 0.16753 | -0.0112 | -2.8872
-16 | -0.4686 | 0.15994 | -0.0158 | -2.9298
-15.5 | -0.4578 | 0.15132 | -0.0208 | -3.0254
-15 | -0.4319 | 0.14711 | -0.0239 | -2.9359
-14 | -0.403 | 0.13251 | -0.0325 | -3.0413
-13.5 | -0.8417 | 0.04462 | -0.0929 | -18.8637
-13 | -0.8512 | 0.03599 | -0.1017 | -23.651
-12.5 | -0.9476 | 0.02578 | -0.0992 | -36.7572
-12 | -0.9379 | 0.02009 | -0.0971 | -46.6849
-11.5 | -0.8993 | 0.01676 | -0.0953 | -53.6575
-11 | -0.8491 | 0.01461 | -0.0939 | -58.1177
-10.5 | -0.7954 | 0.01279 | -0.0926 | -62.1892
-10 | -0.7386 | 0.01132 | -0.0916 | -65.2473
-9.5 | -0.6797 | 0.0102 | -0.0907 | -66.6373
-9 | -0.6196 | 0.0093 | -0.09 | -66.6237
-8.5 | -0.5587 | 0.00856 | -0.0895 | -65.2687
-8 | -0.4977 | 0.00788 | -0.0891 | -63.1599
-7.5 | -0.4364 | 0.0073 | -0.0888 | -59.7808
-7 | -0.3746 | 0.00683 | -0.0887 | -54.8463
-6.5 | -0.3128 | 0.00644 | -0.0886 | -48.5714
-6 | -0.2511 | 0.00607 | -0.0887 | -41.3674
-5.5 | -0.1892 | 0.00574 | -0.0888 | -32.9617
-5 | -0.1272 | 0.00552 | -0.0891 | -23.0435
-4.5 | -0.0653 | 0.00536 | -0.0894 | -12.1828
-3.5 | 0.0584 | 0.00506 | -0.0903 | 11.5415
-3 | 0.12 | 0.00491 | -0.0908 | 24.4399
-2.5 | 0.1815 | 0.00478 | -0.0914 | 37.9707
-2 | 0.2431 | 0.00467 | -0.092 | 52.0557
-1.5 | 0.3045 | 0.00462 | -0.0926 | 65.9091
-1 | 0.3659 | 0.00455 | -0.0933 | 80.4176
-0.5 | 0.4271 | 0.00452 | -0.0939 | 94.4912
0 | 0.4881 | 0.00441 | -0.0946 | 110.6803
1 | 0.6098 | 0.00421 | -0.0961 | 144.8456
1.5 | 0.6701 | 0.0042 | -0.0968 | 159.5476
2 | 0.7303 | 0.00413 | -0.0976 | 176.8281
2.5 | 0.7904 | 0.0043 | -0.0982 | 183.814
3 | 0.8503 | 0.00447 | -0.0988 | 190.2237
3.5 | 0.9081 | 0.00488 | -0.0992 | 186.0861
4 | 0.9631 | 0.00559 | -0.0991 | 172.2898
4.5 | 1.0198 | 0.00601 | -0.0992 | 169.6839
5 | 1.0761 | 0.0064 | -0.0993 | 168.1406
5.5 | 1.1326 | 0.00672 | -0.0993 | 168.5417
6 | 1.1869 | 0.00722 | -0.099 | 164.3906
6.5 | 1.2396 | 0.00783 | -0.0983 | 158.3142
7 | 1.2931 | 0.00831 | -0.0977 | 155.6077
7.5 | 1.3467 | 0.00873 | -0.097 | 154.2612
8 | 1.3979 | 0.00913 | -0.0959 | 153.1106
8.5 | 1.4484 | 0.00957 | -0.0946 | 151.348
9 | 1.4966 | 0.01018 | -0.093 | 147.0138
9.5 | 1.5407 | 0.01088 | -0.0907 | 141.6085
10 | 1.5789 | 0.01158 | -0.0873 | 136.3472
10.5 | 1.5956 | 0.01246 | -0.0804 | 128.0578
11 | 1.6191 | 0.0137 | -0.0756 | 118.1825
11.5 | 1.6454 | 0.01516 | -0.0718 | 108.5356
12 | 1.6721 | 0.01683 | -0.0684 | 99.3523
12.5 | 1.6951 | 0.01889 | -0.0651 | 89.7353
13 | 1.7209 | 0.02095 | -0.0622 | 82.1432
13.5 | 1.7444 | 0.02327 | -0.0596 | 74.9635
14 | 1.7659 | 0.02583 | -0.0569 | 68.3662
14.5 | 1.7833 | 0.02884 | -0.0543 | 61.8343
15 | 1.7993 | 0.03213 | -0.052 | 56.0006
15.5 | 1.8184 | 0.03538 | -0.0501 | 51.3963
16 | 1.8335 | 0.03915 | -0.0484 | 46.8327
16.5 | 1.8481 | 0.04314 | -0.047 | 42.8396
17 | 1.8615 | 0.04742 | -0.0458 | 39.2556
17.5 | 1.8723 | 0.05213 | -0.045 | 35.916
18 | 1.8823 | 0.05712 | -0.0444 | 32.9534
18.5 | 1.8864 | 0.06296 | -0.0443 | 29.9619
19 | 1.8896 | 0.0692 | -0.0447 | 27.3064
19.5 | 1.891 | 0.07587 | -0.0455 | 24.9242
20 | 1.8901 | 0.08306 | -0.0468 | 22.7558

## 151. Re 20M Mach 0.50 (1)
BIGFOIL.COM POLAR EXPORT
GA 35-613
GA 35-613 |  |  |  | Cl Max: | 1.505 | at alpha= | 8 | deg
JavaFoil+Calcfoil stall+Eppler ext transition |  |  |  | L/D Max: | 143.07 | at alpha= | 2.5 | deg
Re: | 20000000 |  |  | Cd Min: | 0.00535 | at alpha= | -1 | deg
Mach: | 0.5 |  |  | Cl=0 at alpha= | -4.0738 | deg
|  |  |  | @ Cl=0.1, Cd= | 0.0056091
|  |  |  | @ Cl=0.4, Cd= | 0.005421
|  |  |  | @ Cl=0.6, Cd= | 0.00565
alpha (deg) | Cl | Cd | Cm | Cl/Cd
-20 | -0.874 | 0.18439 | -0.041 | -4.74
-19.5 | -0.848 | 0.17442 | -0.042 | -4.86
-19 | -0.822 | 0.15786 | -0.042 | -5.207
-18.5 | -0.796 | 0.14514 | -0.043 | -5.482
-18 | -0.769 | 0.13963 | -0.043 | -5.507
-17.5 | -0.742 | 0.13491 | -0.043 | -5.497
-17 | -0.715 | 0.12508 | -0.043 | -5.715
-16.5 | -0.687 | 0.12026 | -0.043 | -5.716
-16 | -0.66 | 0.11599 | -0.043 | -5.686
-15.5 | -0.632 | 0.1133 | -0.042 | -5.574
-15 | -0.604 | 0.10997 | -0.042 | -5.492
-14.5 | -0.577 | 0.10352 | -0.042 | -5.571
-14 | -0.55 | 0.0938 | -0.042 | -5.861
-13.5 | -0.522 | 0.09057 | -0.043 | -5.769
-13 | -0.495 | 0.08965 | -0.043 | -5.526
-12.5 | -0.468 | 0.08178 | -0.044 | -5.726
-12 | -0.441 | 0.07589 | -0.045 | -5.818
-11.5 | -0.416 | 0.06844 | -0.048 | -6.071
-11 | -0.39 | 0.06161 | -0.051 | -6.327
-10.5 | -0.367 | 0.05226 | -0.056 | -7.018
-10 | -0.361 | 0.02815 | -0.07 | -12.813
-9.5 | -0.359 | 0.01064 | -0.081 | -33.767
-9 | -0.333 | 0.00837 | -0.083 | -39.831
-8.5 | -0.247 | 0.05254 | -0.043 | -4.693
-8 | -0.225 | 0.03939 | -0.059 | -5.715
-7.5 | -0.193 | 0.04361 | -0.05 | -4.417
-7 | -0.168 | 0.03594 | -0.059 | -4.665
-6.5 | -0.158 | 0.01106 | -0.083 | -14.281
-6 | -0.132 | 0.00627 | -0.089 | -21.105
-5.5 | -0.098 | 0.00639 | -0.09 | -15.356
-5 | -0.102 | 0.00618 | -0.091 | -16.455
-4.5 | -0.052 | 0.00554 | -0.092 | -9.457
-4 | 0.009 | 0.00588 | -0.093 | 1.571
-3.5 | 0.076 | 0.00555 | -0.093 | 13.673
-3 | 0.145 | 0.00572 | -0.094 | 25.317
-2.5 | 0.215 | 0.00563 | -0.095 | 38.189
-2 | 0.286 | 0.00554 | -0.096 | 51.559
-1.5 | 0.357 | 0.00553 | -0.097 | 64.483
-1 | 0.428 | 0.00535 | -0.098 | 79.933
-0.5 | 0.498 | 0.00564 | -0.099 | 88.211
0 | 0.572 | 0.00563 | -0.1 | 101.538
0.5 | 0.642 | 0.00568 | -0.1 | 113.079
1 | 0.712 | 0.00587 | -0.101 | 121.308
1.5 | 0.783 | 0.00616 | -0.102 | 127.123
2 | 0.853 | 0.00612 | -0.103 | 139.278
2.5 | 0.923 | 0.00645 | -0.104 | 143.07
3 | 0.993 | 0.00711 | -0.105 | 139.714
3.5 | 1.056 | 0.00762 | -0.106 | 138.66
4 | 1.125 | 0.00815 | -0.107 | 137.979
4.5 | 1.194 | 0.00885 | -0.108 | 134.952
5 | 1.261 | 0.00953 | -0.109 | 132.255
5.5 | 1.326 | 0.00982 | -0.109 | 134.971
6 | 1.386 | 0.01122 | -0.11 | 123.599
6.5 | 1.441 | 0.01228 | -0.111 | 117.32
7 | 1.458 | 0.01337 | -0.11 | 109.092
7.5 | 1.489 | 0.01486 | -0.11 | 100.213
8 | 1.505 | 0.01587 | -0.111 | 94.841
8.5 | 1.496 | 0.01733 | -0.111 | 86.359
9 | 1.439 | 0.0185 | -0.112 | 77.745
9.5 | 1.181 | 0.02036 | -0.112 | 58
10 | 0.936 | 0.02304 | -0.112 | 40.608
10.5 | 0.966 | 0.0243 | -0.113 | 39.765
11 | 0.995 | 0.02622 | -0.113 | 37.963
11.5 | 1.018 | 0.03108 | -0.113 | 32.75
12 | 1.052 | 0.03104 | -0.113 | 33.889
12.5 | 1.058 | 0.04178 | -0.11 | 25.32
13 | 1.101 | 0.03996 | -0.113 | 27.556

## 152. Re 20M Mach 0.50 (2)
BIGFOIL.COM POLAR EXPORT
GA 35-613
GA 35-613 |  |  |  | Cl Max: | 1.406 | at alpha= | 6.5 | deg
XFOIL ncrit=9 |  |  |  | L/D Max: | 222.8 | at alpha= | 3.5 | deg
Re: | 20000000 |  |  | Cd Min: | 0.00939 | at alpha= | 6.5 | deg
Mach: | 0.5 |  |  | Cl=0 at alpha= | -99 | deg
|  |  |  | @ Cl=0.1, Cd= | 0.00451
|  |  |  | @ Cl=0.4, Cd= | 0.00451
|  |  |  | @ Cl=0.6, Cd= | 0.0044616
alpha (deg) | Cl | Cd | Cm | Cl/Cd
0 | 0.5658 | 0.00451 | -0.1076 | 125.4545
0.5 | 0.6364 | 0.00441 | -0.1084 | 144.3084
1 | 0.7069 | 0.00428 | -0.1093 | 165.1636
1.5 | 0.7775 | 0.0042 | -0.1102 | 185.119
2 | 0.8478 | 0.00414 | -0.111 | 204.7826
2.5 | 0.9179 | 0.00434 | -0.1116 | 211.4977
3 | 0.9885 | 0.00449 | -0.1122 | 220.1559
3.5 | 1.0583 | 0.00475 | -0.1125 | 222.8
4 | 1.1218 | 0.00552 | -0.1119 | 203.2246
4.5 | 1.1811 | 0.00645 | -0.1106 | 183.1163
5 | 1.2437 | 0.00702 | -0.1095 | 177.1652
6.5 | 1.406 | 0.00939 | -0.1008 | 149.7338