## index
index | Re | Mach | Datasource
1 | 50000 | 0 | JavaFoil+Calcfoil stall+Eppler ext transition
2 | 50000 | 0 | XFOIL ncrit=9
3 | 50000 | 0.1 | JavaFoil+Calcfoil stall+Eppler ext transition
4 | 50000 | 0.1 | XFOIL ncrit=9
5 | 50000 | 0.25 | JavaFoil+Calcfoil stall+Eppler ext transition
6 | 50000 | 0.25 | XFOIL ncrit=9
7 | 50000 | 0.5 | JavaFoil+Calcfoil stall+Eppler ext transition
8 | 50000 | 0.5 | XFOIL ncrit=9
9 | 100000 | 0 | JavaFoil+Calcfoil stall+Eppler ext transition
10 | 100000 | 0 | XFOIL ncrit=9
11 | 100000 | 0.1 | JavaFoil+Calcfoil stall+Eppler ext transition
12 | 100000 | 0.1 | XFOIL ncrit=9
13 | 100000 | 0.25 | JavaFoil+Calcfoil stall+Eppler ext transition
14 | 100000 | 0.25 | XFOIL ncrit=9
15 | 100000 | 0.5 | JavaFoil+Calcfoil stall+Eppler ext transition
16 | 100000 | 0.5 | XFOIL ncrit=9
17 | 250000 | 0 | JavaFoil+Calcfoil stall+Eppler ext transition
18 | 250000 | 0 | XFOIL ncrit=9
19 | 250000 | 0.1 | JavaFoil+Calcfoil stall+Eppler ext transition
20 | 250000 | 0.1 | XFOIL ncrit=9
21 | 250000 | 0.25 | JavaFoil+Calcfoil stall+Eppler ext transition
22 | 250000 | 0.25 | XFOIL ncrit=9
23 | 250000 | 0.5 | JavaFoil+Calcfoil stall+Eppler ext transition
24 | 250000 | 0.5 | XFOIL ncrit=9
25 | 500000 | 0 | JavaFoil+Calcfoil stall+Eppler ext transition
26 | 500000 | 0 | XFOIL ncrit=9
27 | 500000 | 0.1 | JavaFoil+Calcfoil stall+Eppler ext transition
28 | 500000 | 0.1 | XFOIL ncrit=9
29 | 500000 | 0.25 | JavaFoil+Calcfoil stall+Eppler ext transition
30 | 500000 | 0.25 | XFOIL ncrit=9
31 | 500000 | 0.5 | JavaFoil+Calcfoil stall+Eppler ext transition
32 | 500000 | 0.5 | XFOIL ncrit=9
33 | 750000 | 0 | JavaFoil+Calcfoil stall+Eppler ext transition
34 | 750000 | 0 | XFOIL ncrit=9
35 | 750000 | 0.1 | JavaFoil+Calcfoil stall+Eppler ext transition
36 | 750000 | 0.1 | XFOIL ncrit=9
37 | 750000 | 0.25 | JavaFoil+Calcfoil stall+Eppler ext transition
38 | 750000 | 0.25 | XFOIL ncrit=9
39 | 750000 | 0.5 | JavaFoil+Calcfoil stall+Eppler ext transition
40 | 750000 | 0.5 | XFOIL ncrit=9
41 | 1000000 | 0 | JavaFoil+Calcfoil stall+Eppler ext transition
42 | 1000000 | 0 | XFOIL ncrit=9
43 | 1000000 | 0.1 | JavaFoil+Calcfoil stall+Eppler ext transition
44 | 1000000 | 0.1 | XFOIL ncrit=9
45 | 1000000 | 0.25 | JavaFoil+Calcfoil stall+Eppler ext transition
46 | 1000000 | 0.25 | XFOIL ncrit=9
47 | 1000000 | 0.5 | JavaFoil+Calcfoil stall+Eppler ext transition
48 | 1000000 | 0.5 | XFOIL ncrit=9
49 | 2000000 | 0 | JavaFoil+Calcfoil stall+Eppler ext transition
50 | 2000000 | 0 | XFOIL ncrit=9
51 | 2000000 | 0.1 | JavaFoil+Calcfoil stall+Eppler ext transition
52 | 2000000 | 0.1 | XFOIL ncrit=9
53 | 2000000 | 0.25 | JavaFoil+Calcfoil stall+Eppler ext transition
54 | 2000000 | 0.25 | XFOIL ncrit=9
55 | 2000000 | 0.5 | JavaFoil+Calcfoil stall+Eppler ext transition
56 | 2000000 | 0.5 | XFOIL ncrit=9
57 | 3000000 | 0 | JavaFoil+Calcfoil stall+Eppler ext transition
58 | 3000000 | 0 | XFOIL ncrit=9
59 | 3000000 | 0.1 | JavaFoil+Calcfoil stall+Eppler ext transition
60 | 3000000 | 0.1 | XFOIL ncrit=9
61 | 3000000 | 0.25 | JavaFoil+Calcfoil stall+Eppler ext transition
62 | 3000000 | 0.25 | XFOIL ncrit=9
63 | 3000000 | 0.5 | JavaFoil+Calcfoil stall+Eppler ext transition
64 | 3000000 | 0.5 | XFOIL ncrit=9
65 | 4000000 | 0 | JavaFoil+Calcfoil stall+Eppler ext transition
66 | 4000000 | 0 | XFOIL ncrit=9
67 | 4000000 | 0.1 | JavaFoil+Calcfoil stall+Eppler ext transition
68 | 4000000 | 0.1 | XFOIL ncrit=9
69 | 4000000 | 0.25 | JavaFoil+Calcfoil stall+Eppler ext transition
70 | 4000000 | 0.25 | XFOIL ncrit=9
71 | 4000000 | 0.5 | JavaFoil+Calcfoil stall+Eppler ext transition
72 | 4000000 | 0.5 | XFOIL ncrit=9
73 | 5000000 | 0 | JavaFoil+Calcfoil stall+Eppler ext transition
74 | 5000000 | 0 | XFOIL ncrit=9
75 | 5000000 | 0.1 | JavaFoil+Calcfoil stall+Eppler ext transition
76 | 5000000 | 0.1 | XFOIL ncrit=9
77 | 5000000 | 0.25 | JavaFoil+Calcfoil stall+Eppler ext transition
78 | 5000000 | 0.25 | XFOIL ncrit=9
79 | 5000000 | 0.5 | JavaFoil+Calcfoil stall+Eppler ext transition
80 | 5000000 | 0.5 | XFOIL ncrit=9
81 | 6000000 | 0 | JavaFoil+Calcfoil stall+Eppler ext transition
82 | 6000000 | 0 | XFOIL ncrit=9
83 | 6000000 | 0.1 | JavaFoil+Calcfoil stall+Eppler ext transition
84 | 6000000 | 0.1 | XFOIL ncrit=9
85 | 6000000 | 0.25 | JavaFoil+Calcfoil stall+Eppler ext transition
86 | 6000000 | 0.25 | XFOIL ncrit=9
87 | 6000000 | 0.5 | JavaFoil+Calcfoil stall+Eppler ext transition
88 | 6000000 | 0.5 | XFOIL ncrit=9
89 | 7000000 | 0 | JavaFoil+Calcfoil stall+Eppler ext transition
90 | 7000000 | 0 | XFOIL ncrit=9
91 | 7000000 | 0.1 | JavaFoil+Calcfoil stall+Eppler ext transition
92 | 7000000 | 0.1 | XFOIL ncrit=9
93 | 7000000 | 0.25 | JavaFoil+Calcfoil stall+Eppler ext transition
94 | 7000000 | 0.25 | XFOIL ncrit=9
95 | 7000000 | 0.5 | JavaFoil+Calcfoil stall+Eppler ext transition
96 | 7000000 | 0.5 | XFOIL ncrit=9
97 | 8000000 | 0 | JavaFoil+Calcfoil stall+Eppler ext transition
98 | 8000000 | 0 | XFOIL ncrit=9
99 | 8000000 | 0.1 | JavaFoil+Calcfoil stall+Eppler ext transition
100 | 8000000 | 0.1 | XFOIL ncrit=9
101 | 8000000 | 0.25 | JavaFoil+Calcfoil stall+Eppler ext transition
102 | 8000000 | 0.25 | XFOIL ncrit=9
103 | 8000000 | 0.5 | JavaFoil+Calcfoil stall+Eppler ext transition
104 | 8000000 | 0.5 | XFOIL ncrit=9
105 | 10000000 | 0 | JavaFoil+Calcfoil stall+Eppler ext transition
106 | 10000000 | 0 | XFOIL ncrit=9
107 | 10000000 | 0.1 | JavaFoil+Calcfoil stall+Eppler ext transition
108 | 10000000 | 0.1 | XFOIL ncrit=9
109 | 10000000 | 0.25 | JavaFoil+Calcfoil stall+Eppler ext transition
110 | 10000000 | 0.25 | XFOIL ncrit=9
111 | 10000000 | 0.5 | JavaFoil+Calcfoil stall+Eppler ext transition
112 | 10000000 | 0.5 | XFOIL ncrit=9
113 | 12000000 | 0 | JavaFoil+Calcfoil stall+Eppler ext transition
114 | 12000000 | 0 | XFOIL ncrit=9
115 | 12000000 | 0.1 | JavaFoil+Calcfoil stall+Eppler ext transition
116 | 12000000 | 0.1 | XFOIL ncrit=9
117 | 12000000 | 0.25 | JavaFoil+Calcfoil stall+Eppler ext transition
118 | 12000000 | 0.25 | XFOIL ncrit=9
119 | 12000000 | 0.5 | JavaFoil+Calcfoil stall+Eppler ext transition
120 | 12000000 | 0.5 | XFOIL ncrit=9
121 | 14000000 | 0 | JavaFoil+Calcfoil stall+Eppler ext transition
122 | 14000000 | 0 | XFOIL ncrit=9
123 | 14000000 | 0.1 | JavaFoil+Calcfoil stall+Eppler ext transition
124 | 14000000 | 0.1 | XFOIL ncrit=9
125 | 14000000 | 0.25 | JavaFoil+Calcfoil stall+Eppler ext transition
126 | 14000000 | 0.25 | XFOIL ncrit=9
127 | 14000000 | 0.5 | JavaFoil+Calcfoil stall+Eppler ext transition
128 | 14000000 | 0.5 | XFOIL ncrit=9
129 | 16000000 | 0 | JavaFoil+Calcfoil stall+Eppler ext transition
130 | 16000000 | 0 | XFOIL ncrit=9
131 | 16000000 | 0.1 | JavaFoil+Calcfoil stall+Eppler ext transition
132 | 16000000 | 0.1 | XFOIL ncrit=9
133 | 16000000 | 0.25 | JavaFoil+Calcfoil stall+Eppler ext transition
134 | 16000000 | 0.25 | XFOIL ncrit=9
135 | 16000000 | 0.5 | JavaFoil+Calcfoil stall+Eppler ext transition
136 | 16000000 | 0.5 | XFOIL ncrit=9
137 | 18000000 | 0 | JavaFoil+Calcfoil stall+Eppler ext transition
138 | 18000000 | 0 | XFOIL ncrit=9
139 | 18000000 | 0.1 | JavaFoil+Calcfoil stall+Eppler ext transition
140 | 18000000 | 0.1 | XFOIL ncrit=9
141 | 18000000 | 0.25 | JavaFoil+Calcfoil stall+Eppler ext transition
142 | 18000000 | 0.25 | XFOIL ncrit=9
143 | 18000000 | 0.5 | JavaFoil+Calcfoil stall+Eppler ext transition
144 | 18000000 | 0.5 | XFOIL ncrit=9
145 | 20000000 | 0 | JavaFoil+Calcfoil stall+Eppler ext transition
146 | 20000000 | 0 | XFOIL ncrit=9
147 | 20000000 | 0.1 | JavaFoil+Calcfoil stall+Eppler ext transition
148 | 20000000 | 0.1 | XFOIL ncrit=9
149 | 20000000 | 0.25 | JavaFoil+Calcfoil stall+Eppler ext transition
150 | 20000000 | 0.25 | XFOIL ncrit=9
151 | 20000000 | 0.5 | JavaFoil+Calcfoil stall+Eppler ext transition
152 | 20000000 | 0.5 | XFOIL ncrit=9

## 1. Re 50k Mach 0.00 (1)
BIGFOIL.COM POLAR EXPORT
e668
EPPLER 668 |  |  |  | Cl Max: | 1.548 | at alpha= | 9.5 | deg
JavaFoil+Calcfoil stall+Eppler ext transition |  |  |  | L/D Max: | 45.327 | at alpha= | 5.5 | deg
Re: | 50000 |  |  | Cd Min: | 0.01757 | at alpha= | -3 | deg
Mach: | 0 |  |  | Cl=0 at alpha= | -5.4062 | deg
|  |  |  | @ Cl=0.1, Cd= | 0.022796
|  |  |  | @ Cl=0.4, Cd= | 0.018256
|  |  |  | @ Cl=0.6, Cd= | 0.019285
alpha (deg) | Cl | Cd | Cm | Cl/Cd
-18 | -0.296 | 0.30051 | -0.032 | -0.986
-17.5 | -0.308 | 0.28918 | -0.033 | -1.065
-17 | -0.32 | 0.26598 | -0.033 | -1.202
-16.5 | -0.331 | 0.24683 | -0.033 | -1.342
-16 | -0.342 | 0.2255 | -0.031 | -1.518
-15.5 | -0.353 | 0.21615 | -0.032 | -1.632
-15 | -0.362 | 0.19673 | -0.032 | -1.842
-14.5 | -0.371 | 0.18739 | -0.032 | -1.979
-14 | -0.378 | 0.17211 | -0.032 | -2.196
-13.5 | -0.383 | 0.16788 | -0.032 | -2.281
-13 | -0.386 | 0.15886 | -0.032 | -2.429
-12.5 | -0.386 | 0.14367 | -0.032 | -2.688
-12 | -0.383 | 0.12999 | -0.032 | -2.948
-11.5 | -0.376 | 0.12251 | -0.032 | -3.073
-11 | -0.366 | 0.11126 | -0.032 | -3.291
-10.5 | -0.352 | 0.10153 | -0.032 | -3.466
-10 | -0.334 | 0.09518 | -0.032 | -3.505
-9.5 | -0.311 | 0.08752 | -0.033 | -3.556
-9 | -0.285 | 0.08206 | -0.033 | -3.47
-8.5 | -0.254 | 0.0739 | -0.033 | -3.442
-8 | -0.22 | 0.06928 | -0.033 | -3.18
-7.5 | -0.183 | 0.06437 | -0.034 | -2.842
-7 | -0.143 | 0.05929 | -0.033 | -2.406
-6.5 | -0.1 | 0.05541 | -0.034 | -1.802
-6 | -0.055 | 0.05195 | -0.035 | -1.059
-5.5 | -0.009 | 0.04903 | -0.037 | -0.174
-5 | 0.039 | 0.04664 | -0.042 | 0.839
-4.5 | 0.107 | 0.02006 | -0.118 | 5.326
-4 | 0.167 | 0.02012 | -0.119 | 8.299
-3.5 | 0.226 | 0.01807 | -0.119 | 12.491
-3 | 0.282 | 0.01757 | -0.118 | 16.046
-2.5 | 0.341 | 0.01791 | -0.119 | 19.012
-2 | 0.399 | 0.01825 | -0.119 | 21.85
-1.5 | 0.457 | 0.0186 | -0.12 | 24.551
-1 | 0.514 | 0.01854 | -0.121 | 27.74
-0.5 | 0.572 | 0.01894 | -0.121 | 30.227
0 | 0.628 | 0.01963 | -0.122 | 31.967
0.5 | 0.686 | 0.02053 | -0.123 | 33.388
1 | 0.744 | 0.02102 | -0.124 | 35.38
1.5 | 0.801 | 0.02155 | -0.125 | 37.179
2 | 0.859 | 0.02211 | -0.126 | 38.857
2.5 | 0.914 | 0.02273 | -0.126 | 40.186
3 | 0.971 | 0.02339 | -0.127 | 41.506
3.5 | 1.028 | 0.02409 | -0.128 | 42.661
4 | 1.084 | 0.02485 | -0.129 | 43.616
4.5 | 1.14 | 0.02566 | -0.13 | 44.452
5 | 1.199 | 0.02656 | -0.131 | 45.139
5.5 | 1.257 | 0.02774 | -0.133 | 45.327
6 | 1.314 | 0.02909 | -0.134 | 45.17
6.5 | 1.368 | 0.03086 | -0.135 | 44.338
7 | 1.417 | 0.03312 | -0.136 | 42.785
7.5 | 1.457 | 0.03672 | -0.137 | 39.682
8 | 1.491 | 0.03951 | -0.138 | 37.725
8.5 | 1.517 | 0.04168 | -0.139 | 36.4
9 | 1.537 | 0.04009 | -0.144 | 38.353
9.5 | 1.548 | 0.04229 | -0.144 | 36.608
10 | 1.303 | 0.08012 | -0.065 | 16.261
10.5 | 1.296 | 0.08498 | -0.039 | 15.247
11 | 1.286 | 0.09296 | -0.036 | 13.83
11.5 | 1.269 | 0.10054 | -0.036 | 12.621
12 | 1.246 | 0.10933 | -0.035 | 11.394
12.5 | 1.217 | 0.11978 | -0.033 | 10.156
13 | 1.182 | 0.13079 | -0.032 | 9.04
13.5 | 1.144 | 0.14227 | -0.032 | 8.04
14 | 1.102 | 0.15353 | -0.031 | 7.177
14.5 | 1.057 | 0.17254 | -0.03 | 6.129

## 2. Re 50k Mach 0.00 (2)
BIGFOIL.COM POLAR EXPORT
e668
EPPLER 668 |  |  |  | Cl Max: | 1.3858 | at alpha= | 13 | deg
XFOIL ncrit=9 |  |  |  | L/D Max: | 30.4202 | at alpha= | 10.5 | deg
Re: | 50000 |  |  | Cd Min: | 0.22584 | at alpha= | 18 | deg
Mach: | 0 |  |  | Cl=0 at alpha= | 1.7895 | deg
|  |  |  | @ Cl=0.1, Cd= | 0.045229
|  |  |  | @ Cl=0.4, Cd= | 0.065975
|  |  |  | @ Cl=0.6, Cd= | 0.068719
alpha (deg) | Cl | Cd | Cm | Cl/Cd
-10 | -0.4099 | 0.13999 | -0.0269 | -2.9281
-9.5 | -0.4261 | 0.13657 | -0.0249 | -3.12
-9 | -0.4211 | 0.13037 | -0.0219 | -3.23
-8.5 | -0.4255 | 0.12507 | -0.0191 | -3.4021
-8 | -0.4365 | 0.12026 | -0.0162 | -3.6296
-7.5 | -0.4564 | 0.11609 | -0.013 | -3.9314
-7 | -0.4946 | 0.11295 | -0.0088 | -4.3789
-6.5 | -0.4888 | 0.10707 | -0.0037 | -4.5652
-6 | -0.4899 | 0.10163 | 0.0014 | -4.8204
-5.5 | -0.5081 | 0.09707 | 0.0077 | -5.2344
-5 | -0.5541 | 0.06311 | -0.038 | -8.7799
-4.5 | -0.5119 | 0.05311 | -0.042 | -9.6385
-4 | -0.459 | 0.04527 | -0.0445 | -10.1392
-3.5 | -0.4065 | 0.04069 | -0.045 | -9.9902
-3 | -0.3585 | 0.03756 | -0.0443 | -9.5447
-2.5 | -0.312 | 0.03524 | -0.0427 | -8.8536
-2 | -0.2626 | 0.03175 | -0.0411 | -8.2709
-1 | -0.2288 | 0.03176 | -0.0206 | -7.204
-0.5 | -0.1911 | 0.03229 | -0.0211 | -5.9182
0 | -0.1492 | 0.03332 | -0.0223 | -4.4778
0.5 | -0.1065 | 0.03466 | -0.0236 | -3.0727
1 | -0.0643 | 0.03624 | -0.0248 | -1.7743
1.5 | -0.0231 | 0.03803 | -0.0261 | -0.60742
2 | 0.0168 | 0.04004 | -0.0273 | 0.41958
2.5 | 0.0554 | 0.04225 | -0.0285 | 1.3112
3 | 0.0926 | 0.04468 | -0.0297 | 2.0725
3.5 | 0.1283 | 0.04733 | -0.031 | 2.7108
4 | 0.1968 | 0.05238 | -0.0387 | 3.7572
4.5 | 0.2701 | 0.05768 | -0.0469 | 4.6827
5 | 0.327 | 0.06161 | -0.0517 | 5.3076
5.5 | 0.4061 | 0.06634 | -0.0586 | 6.1215
6 | 0.526 | 0.06612 | -0.0643 | 7.9552
6.5 | 0.5747 | 0.06811 | -0.0653 | 8.4378
7 | 0.642 | 0.06973 | -0.0676 | 9.2069
7.5 | 0.6886 | 0.0716 | -0.0678 | 9.6173
8 | 0.7373 | 0.07328 | -0.0679 | 10.0614
8.5 | 0.7987 | 0.07381 | -0.068 | 10.821
9 | 0.8758 | 0.07222 | -0.0676 | 12.1268
9.5 | 0.9062 | 0.0742 | -0.0653 | 12.2129
10 | 1.0221 | 0.06524 | -0.0621 | 15.6668
10.5 | 1.2813 | 0.04212 | -0.0634 | 30.4202
11 | 1.3134 | 0.04382 | -0.0589 | 29.9726
11.5 | 1.3303 | 0.04721 | -0.054 | 28.1784
12 | 1.344 | 0.05153 | -0.0496 | 26.0819
12.5 | 1.3675 | 0.05642 | -0.0466 | 24.2379
13 | 1.3858 | 0.06223 | -0.0436 | 22.269
13.5 | 1.379 | 0.06908 | -0.0394 | 19.9624
14 | 1.3442 | 0.07757 | -0.035 | 17.3289
14.5 | 1.3211 | 0.08658 | -0.0328 | 15.2587
15 | 1.2604 | 0.09903 | -0.0328 | 12.7275
16.5 | 0.9095 | 0.20379 | -0.0987 | 4.4629
17 | 0.9227 | 0.21126 | -0.1021 | 4.3676
17.5 | 0.9399 | 0.21862 | -0.1049 | 4.2992
18 | 0.9519 | 0.22584 | -0.1088 | 4.2149

## 3. Re 50k Mach 0.10 (1)
BIGFOIL.COM POLAR EXPORT
e668
EPPLER 668 |  |  |  | Cl Max: | 1.548 | at alpha= | 9.5 | deg
JavaFoil+Calcfoil stall+Eppler ext transition |  |  |  | L/D Max: | 45.241 | at alpha= | 5.5 | deg
Re: | 50000 |  |  | Cd Min: | 0.01761 | at alpha= | -3 | deg
Mach: | 0.1 |  |  | Cl=0 at alpha= | -5.4062 | deg
|  |  |  | @ Cl=0.1, Cd= | 0.022873
|  |  |  | @ Cl=0.4, Cd= | 0.018294
|  |  |  | @ Cl=0.6, Cd= | 0.019318
alpha (deg) | Cl | Cd | Cm | Cl/Cd
-17.5 | -0.268 | 0.29904 | -0.033 | -0.895
-17 | -0.281 | 0.28264 | -0.033 | -0.995
-16.5 | -0.295 | 0.26039 | -0.032 | -1.132
-16 | -0.308 | 0.23806 | -0.032 | -1.294
-15.5 | -0.321 | 0.2292 | -0.032 | -1.4
-15 | -0.333 | 0.20869 | -0.032 | -1.596
-14.5 | -0.344 | 0.19062 | -0.032 | -1.806
-14 | -0.354 | 0.18056 | -0.033 | -1.961
-13.5 | -0.362 | 0.16541 | -0.032 | -2.188
-13 | -0.368 | 0.1621 | -0.032 | -2.268
-12.5 | -0.371 | 0.14597 | -0.032 | -2.54
-12 | -0.37 | 0.13711 | -0.032 | -2.701
-11.5 | -0.366 | 0.12382 | -0.033 | -2.957
-11 | -0.358 | 0.11656 | -0.033 | -3.072
-10.5 | -0.346 | 0.10558 | -0.033 | -3.276
-10 | -0.329 | 0.09606 | -0.033 | -3.428
-9.5 | -0.308 | 0.08793 | -0.032 | -3.507
-9 | -0.283 | 0.08248 | -0.033 | -3.432
-8.5 | -0.254 | 0.07448 | -0.033 | -3.404
-8 | -0.22 | 0.06918 | -0.033 | -3.181
-7.5 | -0.183 | 0.06472 | -0.034 | -2.828
-7 | -0.143 | 0.05954 | -0.034 | -2.4
-6.5 | -0.1 | 0.05575 | -0.034 | -1.796
-6 | -0.055 | 0.0522 | -0.035 | -1.057
-5.5 | -0.009 | 0.04923 | -0.037 | -0.174
-5 | 0.039 | 0.04669 | -0.042 | 0.842
-4.5 | 0.107 | 0.02014 | -0.118 | 5.328
-4 | 0.168 | 0.0202 | -0.12 | 8.303
-3.5 | 0.227 | 0.01813 | -0.12 | 12.515
-3 | 0.283 | 0.01761 | -0.119 | 16.095
-2.5 | 0.342 | 0.01795 | -0.119 | 19.06
-2 | 0.401 | 0.0183 | -0.12 | 21.893
-1.5 | 0.459 | 0.01866 | -0.121 | 24.596
-1 | 0.517 | 0.01861 | -0.121 | 27.776
-0.5 | 0.575 | 0.01901 | -0.122 | 30.271
0 | 0.631 | 0.0197 | -0.123 | 32.011
0.5 | 0.689 | 0.02061 | -0.124 | 33.426
1 | 0.747 | 0.0211 | -0.125 | 35.414
1.5 | 0.805 | 0.02164 | -0.125 | 37.211
2 | 0.863 | 0.02221 | -0.126 | 38.873
2.5 | 0.918 | 0.02283 | -0.127 | 40.222
3 | 0.976 | 0.02351 | -0.128 | 41.498
3.5 | 1.033 | 0.02421 | -0.129 | 42.656
4 | 1.089 | 0.02498 | -0.13 | 43.6
4.5 | 1.146 | 0.02581 | -0.131 | 44.409
5 | 1.205 | 0.02673 | -0.132 | 45.079
5.5 | 1.264 | 0.02793 | -0.133 | 45.241
6 | 1.32 | 0.02933 | -0.135 | 45.011
6.5 | 1.375 | 0.03117 | -0.136 | 44.107
7 | 1.423 | 0.03348 | -0.137 | 42.509
7.5 | 1.463 | 0.0374 | -0.138 | 39.115
8 | 1.496 | 0.04001 | -0.139 | 37.379
8.5 | 1.521 | 0.04214 | -0.14 | 36.095
9 | 1.54 | 0.04058 | -0.144 | 37.937
9.5 | 1.548 | 0.04281 | -0.145 | 36.154
10 | 1.3 | 0.08084 | -0.063 | 16.079
10.5 | 1.291 | 0.08704 | -0.047 | 14.834
11 | 1.277 | 0.09365 | -0.035 | 13.638
11.5 | 1.256 | 0.10286 | -0.036 | 12.214
12 | 1.229 | 0.11265 | -0.035 | 10.906
12.5 | 1.194 | 0.12146 | -0.032 | 9.833
13 | 1.155 | 0.13247 | -0.032 | 8.717
13.5 | 1.111 | 0.1448 | -0.031 | 7.669
14 | 1.063 | 0.16172 | -0.031 | 6.572
14.5 | 1.013 | 0.17513 | -0.029 | 5.783

## 4. Re 50k Mach 0.10 (2)
BIGFOIL.COM POLAR EXPORT
e668
EPPLER 668 |  |  |  | Cl Max: | 1.3783 | at alpha= | 13 | deg
XFOIL ncrit=9 |  |  |  | L/D Max: | 30.3989 | at alpha= | 10.5 | deg
Re: | 50000 |  |  | Cd Min: | 0.20583 | at alpha= | 18 | deg
Mach: | 0.1 |  |  | Cl=0 at alpha= | 1.811 | deg
|  |  |  | @ Cl=0.1, Cd= | 0.04548
|  |  |  | @ Cl=0.4, Cd= | 0.063294
|  |  |  | @ Cl=0.6, Cd= | 0.068868
alpha (deg) | Cl | Cd | Cm | Cl/Cd
-10 | -0.4021 | 0.13989 | -0.0266 | -2.8744
-9.5 | -0.4288 | 0.13758 | -0.0251 | -3.1167
-9 | -0.4237 | 0.13131 | -0.0221 | -3.2267
-8.5 | -0.4269 | 0.12588 | -0.0192 | -3.3913
-8 | -0.4379 | 0.12106 | -0.0163 | -3.6172
-7.5 | -0.4592 | 0.11698 | -0.0131 | -3.9255
-7 | -0.4566 | 0.11106 | -0.009 | -4.1113
-6.5 | -0.4915 | 0.10791 | -0.0038 | -4.5547
-6 | -0.4892 | 0.10225 | 0.0013 | -4.7844
-5.5 | -0.5036 | 0.09742 | 0.0073 | -5.1694
-5 | -0.5564 | 0.06368 | -0.0383 | -8.7374
-4.5 | -0.5169 | 0.05428 | -0.0415 | -9.5228
-4 | -0.4644 | 0.04604 | -0.0444 | -10.0869
-3.5 | -0.411 | 0.0414 | -0.0451 | -9.9275
-3 | -0.3631 | 0.03799 | -0.0444 | -9.5578
-2.5 | -0.3156 | 0.03561 | -0.043 | -8.8627
-2 | -0.2655 | 0.03265 | -0.0419 | -8.1317
-1.5 | -0.2894 | 0.03206 | -0.0192 | -9.0268
-1 | -0.231 | 0.03191 | -0.0205 | -7.2391
-0.5 | -0.2122 | 0.02031 | -0.0148 | -10.4481
0 | -0.1517 | 0.03343 | -0.0222 | -4.5378
0.5 | -0.1088 | 0.03476 | -0.0235 | -3.13
1 | -0.0664 | 0.03635 | -0.0248 | -1.8267
1.5 | -0.025 | 0.03815 | -0.026 | -0.65531
2 | 0.0152 | 0.04017 | -0.0273 | 0.37839
2.5 | 0.054 | 0.04239 | -0.0285 | 1.2739
3 | 0.0914 | 0.04484 | -0.0297 | 2.0384
3.5 | 0.1273 | 0.04751 | -0.031 | 2.6794
4 | 0.1991 | 0.05274 | -0.0393 | 3.7751
4.5 | 0.2759 | 0.05851 | -0.048 | 4.7154
5 | 0.3333 | 0.06219 | -0.0528 | 5.3594
5.5 | 0.4559 | 0.06422 | -0.0611 | 7.099
6 | 0.52 | 0.06629 | -0.0636 | 7.8443
6.5 | 0.5814 | 0.06827 | -0.0658 | 8.5162
7 | 0.6386 | 0.07011 | -0.0672 | 9.1085
7.5 | 0.6844 | 0.0721 | -0.0675 | 9.4924
8 | 0.7423 | 0.07338 | -0.0681 | 10.1158
8.5 | 0.8112 | 0.07337 | -0.0683 | 11.0563
9 | 0.8465 | 0.07534 | -0.0667 | 11.2357
9.5 | 0.9132 | 0.07401 | -0.0651 | 12.3389
10 | 1.1503 | 0.0507 | -0.063 | 22.6884
10.5 | 1.288 | 0.04237 | -0.0627 | 30.3989
11 | 1.3117 | 0.04465 | -0.0575 | 29.3774
11.5 | 1.3263 | 0.04823 | -0.0525 | 27.4995
12 | 1.3439 | 0.05252 | -0.0484 | 25.5883
12.5 | 1.361 | 0.05774 | -0.045 | 23.5712
13 | 1.3783 | 0.0637 | -0.042 | 21.6374
13.5 | 1.3696 | 0.07077 | -0.038 | 19.3528
14 | 1.3219 | 0.0802 | -0.0338 | 16.4825
14.5 | 1.2611 | 0.09226 | -0.0327 | 13.669
15 | 1.188 | 0.1084 | -0.0366 | 10.9594
17 | 0.7 | 0.19299 | -0.0818 | 3.6271
17.5 | 0.7058 | 0.19923 | -0.0846 | 3.5426
18 | 0.7135 | 0.20583 | -0.0873 | 3.4665

## 5. Re 50k Mach 0.25 (1)
BIGFOIL.COM POLAR EXPORT
e668
EPPLER 668 |  |  |  | Cl Max: | 1.541 | at alpha= | 9 | deg
JavaFoil+Calcfoil stall+Eppler ext transition |  |  |  | L/D Max: | 44.678 | at alpha= | 5 | deg
Re: | 50000 |  |  | Cd Min: | 0.01787 | at alpha= | -3 | deg
Mach: | 0.25 |  |  | Cl=0 at alpha= | -5.4082 | deg
|  |  |  | @ Cl=0.1, Cd= | 0.041809
|  |  |  | @ Cl=0.4, Cd= | 0.018553
|  |  |  | @ Cl=0.6, Cd= | 0.019519
alpha (deg) | Cl | Cd | Cm | Cl/Cd
-15.5 | -0.059 | 0.27116 | -0.035 | -0.218
-15 | -0.056 | 0.30899 | -0.035 | -0.182
-14.5 | -0.053 | 0.26438 | -0.035 | -0.202
-14 | -0.102 | 0.2439 | -0.034 | -0.416
-13.5 | -0.157 | 0.21174 | -0.034 | -0.742
-13 | -0.197 | 0.19604 | -0.035 | -1.003
-12.5 | -0.229 | 0.16881 | -0.034 | -1.356
-12 | -0.255 | 0.15303 | -0.034 | -1.665
-11.5 | -0.274 | 0.13778 | -0.034 | -1.99
-11 | -0.287 | 0.13443 | -0.034 | -2.134
-10.5 | -0.293 | 0.12064 | -0.034 | -2.427
-10 | -0.292 | 0.10765 | -0.034 | -2.708
-9.5 | -0.283 | 0.09789 | -0.034 | -2.891
-9 | -0.267 | 0.08825 | -0.034 | -3.029
-8.5 | -0.245 | 0.08197 | -0.034 | -2.987
-8 | -0.216 | 0.07417 | -0.034 | -2.916
-7.5 | -0.182 | 0.06783 | -0.035 | -2.688
-7 | -0.144 | 0.06185 | -0.035 | -2.324
-6.5 | -0.101 | 0.05716 | -0.035 | -1.774
-6 | -0.056 | 0.0533 | -0.036 | -1.054
-5.5 | -0.009 | 0.04982 | -0.037 | -0.176
-5 | 0.04 | 0.04727 | -0.042 | 0.851
-4.5 | 0.09 | 0.04474 | -0.054 | 2.022
-4 | 0.172 | 0.02071 | -0.123 | 8.294
-3.5 | 0.234 | 0.0203 | -0.123 | 11.506
-3 | 0.291 | 0.01787 | -0.122 | 16.304
-2.5 | 0.351 | 0.01828 | -0.122 | 19.23
-2 | 0.412 | 0.01862 | -0.123 | 22.104
-1.5 | 0.472 | 0.01898 | -0.124 | 24.844
-1 | 0.531 | 0.01894 | -0.124 | 28.054
-0.5 | 0.591 | 0.01941 | -0.125 | 30.443
0 | 0.648 | 0.0201 | -0.126 | 32.234
0.5 | 0.708 | 0.0206 | -0.127 | 34.364
1 | 0.768 | 0.02114 | -0.128 | 36.318
1.5 | 0.827 | 0.02214 | -0.129 | 37.37
2 | 0.887 | 0.02275 | -0.13 | 38.981
2.5 | 0.943 | 0.02341 | -0.13 | 40.274
3 | 1.002 | 0.02413 | -0.131 | 41.527
3.5 | 1.06 | 0.02491 | -0.132 | 42.573
4 | 1.118 | 0.02575 | -0.133 | 43.425
4.5 | 1.178 | 0.02664 | -0.134 | 44.209
5 | 1.238 | 0.02771 | -0.136 | 44.678
5.5 | 1.297 | 0.0291 | -0.137 | 44.582
6 | 1.354 | 0.03077 | -0.138 | 44.016
6.5 | 1.409 | 0.03291 | -0.139 | 42.808
7 | 1.456 | 0.03589 | -0.14 | 40.574
7.5 | 1.492 | 0.0391 | -0.141 | 38.176
8 | 1.52 | 0.04238 | -0.142 | 35.861
8.5 | 1.537 | 0.04475 | -0.143 | 34.339
9 | 1.541 | 0.04711 | -0.143 | 32.722
9.5 | 1.292 | 0.0773 | -0.069 | 16.719
10 | 1.272 | 0.08525 | -0.05 | 14.917
10.5 | 1.242 | 0.09279 | -0.038 | 13.385
11 | 1.2 | 0.10342 | -0.036 | 11.601
11.5 | 1.144 | 0.11535 | -0.033 | 9.921
12 | 1.077 | 0.1288 | -0.031 | 8.358
12.5 | 0.997 | 0.14748 | -0.031 | 6.762
13 | 0.908 | 0.16162 | -0.03 | 5.619
13.5 | 0.811 | 0.18613 | -0.032 | 4.356
14 | 0.707 | 0.20652 | -0.032 | 3.424

## 6. Re 50k Mach 0.25 (2)
BIGFOIL.COM POLAR EXPORT
e668
EPPLER 668 |  |  |  | Cl Max: | 1.3259 | at alpha= | 12.5 | deg
XFOIL ncrit=9 |  |  |  | L/D Max: | 26.2404 | at alpha= | 11 | deg
Re: | 50000 |  |  | Cd Min: | 0.22423 | at alpha= | 17.5 | deg
Mach: | 0.25 |  |  | Cl=0 at alpha= | 1.9251 | deg
|  |  |  | @ Cl=0.1, Cd= | 0.046833
|  |  |  | @ Cl=0.4, Cd= | 0.064663
|  |  |  | @ Cl=0.6, Cd= | 0.069864
alpha (deg) | Cl | Cd | Cm | Cl/Cd
-9.5 | -0.4012 | 0.13795 | -0.0244 | -2.9083
-9 | -0.4287 | 0.1353 | -0.0227 | -3.1685
-8.5 | -0.4409 | 0.13089 | -0.0201 | -3.3685
-8 | -0.4523 | 0.12596 | -0.0171 | -3.5908
-7.5 | -0.434 | 0.11849 | -0.0134 | -3.6628
-7 | -0.4498 | 0.11438 | -0.0094 | -3.9325
-6.5 | -0.4527 | 0.10879 | -0.0051 | -4.1612
-6 | -0.5019 | 0.10656 | 0.0012 | -4.71
-5.5 | -0.4842 | 0.09941 | 0.0051 | -4.8707
-4.5 | -0.5398 | 0.06033 | -0.0388 | -8.9475
-4 | -0.4948 | 0.05108 | -0.0426 | -9.6868
-3.5 | -0.4414 | 0.04482 | -0.0447 | -9.8483
-3 | -0.3879 | 0.0405 | -0.0451 | -9.5778
-2.5 | -0.3364 | 0.03761 | -0.0443 | -8.9444
-2 | -0.2897 | 0.03539 | -0.0422 | -8.1859
-1.5 | -0.2701 | 0.03273 | -0.0309 | -8.2524
-1 | -0.2418 | 0.03287 | -0.0206 | -7.3563
-0.5 | -0.2076 | 0.03309 | -0.0206 | -6.2738
0 | -0.1655 | 0.03402 | -0.0216 | -4.8648
0.5 | -0.1217 | 0.03535 | -0.0229 | -3.4427
1 | -0.078 | 0.03696 | -0.0243 | -2.1104
1.5 | -0.0352 | 0.03881 | -0.0256 | -0.90698
2 | 0.0062 | 0.04088 | -0.027 | 0.15166
2.5 | 0.0462 | 0.04318 | -0.0283 | 1.0699
3 | 0.0847 | 0.0457 | -0.0296 | 1.8534
3.5 | 0.1356 | 0.04947 | -0.0336 | 2.7411
4 | 0.2068 | 0.0545 | -0.0416 | 3.7945
4.5 | 0.2838 | 0.06012 | -0.0499 | 4.7206
5 | 0.3488 | 0.06428 | -0.0554 | 5.4263
5.5 | 0.4812 | 0.06527 | -0.0633 | 7.3725
6 | 0.5263 | 0.0674 | -0.0639 | 7.8086
6.5 | 0.5921 | 0.06949 | -0.0663 | 8.5207
7 | 0.6388 | 0.0717 | -0.0667 | 8.9093
7.5 | 0.6885 | 0.07382 | -0.0672 | 9.3267
8 | 0.7494 | 0.07516 | -0.0677 | 9.9707
8.5 | 0.8015 | 0.07661 | -0.0672 | 10.4621
9 | 0.8401 | 0.07875 | -0.0658 | 10.6679
9.5 | 0.9276 | 0.07567 | -0.0638 | 12.2585
10 | 0.9478 | 0.07908 | -0.0612 | 11.9853
10.5 | 1.2557 | 0.04825 | -0.0555 | 26.0249
11 | 1.301 | 0.04958 | -0.0512 | 26.2404
11.5 | 1.3077 | 0.05409 | -0.0459 | 24.1764
12 | 1.323 | 0.05905 | -0.0419 | 22.4047
12.5 | 1.3259 | 0.06532 | -0.0381 | 20.2985
13 | 1.303 | 0.07341 | -0.0344 | 17.7496
13.5 | 1.2419 | 0.08533 | -0.033 | 14.5541
14 | 1.1684 | 0.10164 | -0.0367 | 11.4955
15.5 | 0.943 | 0.1816 | -0.0837 | 5.1927
16.5 | 0.9218 | 0.20884 | -0.1029 | 4.4139
17 | 0.9365 | 0.21663 | -0.1065 | 4.323
17.5 | 0.9547 | 0.22423 | -0.1097 | 4.2577

## 7. Re 50k Mach 0.50 (1)
BIGFOIL.COM POLAR EXPORT
e668
EPPLER 668 |  |  |  | Cl Max: | 1.576 | at alpha= | 7 | deg
JavaFoil+Calcfoil stall+Eppler ext transition |  |  |  | L/D Max: | 42.794 | at alpha= | 4 | deg
Re: | 50000 |  |  | Cd Min: | 0.0195 | at alpha= | -2 | deg
Mach: | 0.5 |  |  | Cl=0 at alpha= | -5.4151 | deg
|  |  |  | @ Cl=0.1, Cd= | 0.04731
|  |  |  | @ Cl=0.4, Cd= | 0.019554
|  |  |  | @ Cl=0.6, Cd= | 0.020611
alpha (deg) | Cl | Cd | Cm | Cl/Cd
-20 | -0.806 | 0.42593 | -0.063 | -1.892
-19.5 | -0.777 | 0.39785 | -0.061 | -1.953
-19 | -0.749 | 0.38353 | -0.059 | -1.953
-18.5 | -0.722 | 0.37808 | -0.057 | -1.91
-18 | -0.695 | 0.38047 | -0.058 | -1.828
-17.5 | -0.669 | 0.37153 | -0.058 | -1.799
-17 | -0.642 | 0.35946 | -0.058 | -1.785
-16.5 | -0.615 | 0.35557 | -0.059 | -1.728
-16 | -0.587 | 0.35922 | -0.059 | -1.635
-15.5 | -0.56 | 0.36065 | -0.06 | -1.554
-15 | -0.531 | 0.31391 | -0.054 | -1.693
-14.5 | -0.504 | 0.297 | -0.054 | -1.697
-14 | -0.477 | 0.29886 | -0.054 | -1.595
-13.5 | -0.449 | 0.29241 | -0.054 | -1.536
-13 | -0.422 | 0.28343 | -0.055 | -1.489
-12.5 | -0.394 | 0.27988 | -0.055 | -1.409
-12 | -0.367 | 0.2765 | -0.055 | -1.327
-11.5 | -0.339 | 0.24005 | -0.049 | -1.411
-11 | -0.311 | 0.23012 | -0.049 | -1.352
-10.5 | -0.283 | 0.22822 | -0.049 | -1.242
-10 | -0.256 | 0.22589 | -0.05 | -1.133
-9.5 | -0.228 | 0.21955 | -0.05 | -1.039
-9 | -0.2 | 0.20341 | -0.047 | -0.984
-8.5 | -0.172 | 0.1966 | -0.047 | -0.877
-8 | -0.145 | 0.11617 | -0.045 | -1.245
-7.5 | -0.117 | 0.12167 | -0.043 | -0.959
-7 | -0.089 | 0.10492 | -0.041 | -0.847
-6.5 | -0.061 | 0.07241 | -0.039 | -0.842
-6 | -0.056 | 0.06205 | -0.039 | -0.898
-5.5 | -0.009 | 0.05556 | -0.04 | -0.167
-5 | 0.044 | 0.0507 | -0.041 | 0.864
-4.5 | 0.1 | 0.04731 | -0.048 | 2.106
-4 | 0.189 | 0.02037 | -0.136 | 9.296
-3.5 | 0.259 | 0.02057 | -0.137 | 12.602
-3 | 0.328 | 0.02028 | -0.138 | 16.168
-2.5 | 0.393 | 0.01956 | -0.137 | 20.105
-2 | 0.459 | 0.0195 | -0.137 | 23.553
-1.5 | 0.527 | 0.01996 | -0.138 | 26.374
-1 | 0.593 | 0.02055 | -0.139 | 28.877
-0.5 | 0.66 | 0.02113 | -0.14 | 31.233
0 | 0.724 | 0.02199 | -0.14 | 32.928
0.5 | 0.791 | 0.02263 | -0.141 | 34.939
1 | 0.857 | 0.02334 | -0.142 | 36.733
1.5 | 0.924 | 0.02411 | -0.143 | 38.326
2 | 0.991 | 0.02495 | -0.144 | 39.709
2.5 | 1.052 | 0.02585 | -0.145 | 40.678
3 | 1.117 | 0.02684 | -0.146 | 41.599
3.5 | 1.182 | 0.02794 | -0.147 | 42.299
4 | 1.249 | 0.02918 | -0.148 | 42.794
4.5 | 1.315 | 0.03117 | -0.15 | 42.183
5 | 1.379 | 0.03318 | -0.151 | 41.551
5.5 | 1.44 | 0.03575 | -0.152 | 40.267
6 | 1.495 | 0.03903 | -0.154 | 38.3
6.5 | 1.545 | 0.04326 | -0.154 | 35.711
7 | 1.576 | 0.0476 | -0.155 | 33.109
7.5 | 1.566 | 0.05161 | -0.156 | 30.342
8 | 1.248 | 0.07988 | -0.074 | 15.625
8.5 | 0.777 | 0.09317 | -0.04 | 8.341
9 | 0.805 | 0.18235 | -0.044 | 4.413
9.5 | 0.833 | 0.21066 | -0.053 | 3.952
10 | 0.86 | 0.21375 | -0.056 | 4.024
10.5 | 0.889 | 0.25262 | -0.067 | 3.518
11 | 0.916 | 0.25396 | -0.07 | 3.608
11.5 | 0.944 | 0.26736 | -0.074 | 3.531
12 | 0.973 | 0.29947 | -0.082 | 3.25

## 8. Re 50k Mach 0.50 (2)
BIGFOIL.COM POLAR EXPORT
e668
EPPLER 668 |  |  |  | Cl Max: | 1.1288 | at alpha= | 20 | deg
XFOIL ncrit=9 |  |  |  | L/D Max: | 8.6853 | at alpha= | 9 | deg
Re: | 50000 |  |  | Cd Min: | 0.29209 | at alpha= | 20 | deg
Mach: | 0.5 |  |  | Cl=0 at alpha= | 2.3882 | deg
|  |  |  | @ Cl=0.1, Cd= | 0.052436
|  |  |  | @ Cl=0.4, Cd= | 0.065634
|  |  |  | @ Cl=0.6, Cd= | 0.076472
alpha (deg) | Cl | Cd | Cm | Cl/Cd
-9 | -0.403 | 0.14697 | -0.0233 | -2.7421
-8.5 | -0.4011 | 0.14085 | -0.0207 | -2.8477
-8 | -0.3933 | 0.13438 | -0.0177 | -2.9268
-7.5 | -0.398 | 0.12926 | -0.0148 | -3.0791
-7 | -0.4148 | 0.12509 | -0.0116 | -3.316
-6.5 | -0.4388 | 0.12106 | -0.008 | -3.6246
-5.5 | -0.5038 | 0.10215 | -0.0177 | -4.932
-5 | -0.5326 | 0.09321 | -0.0207 | -5.714
-4.5 | -0.553 | 0.08376 | -0.0246 | -6.6022
-4 | -0.5616 | 0.07276 | -0.0315 | -7.7185
-3.5 | -0.5425 | 0.06369 | -0.0351 | -8.5178
-3 | -0.5002 | 0.05466 | -0.0412 | -9.1511
-2.5 | -0.4471 | 0.04828 | -0.0437 | -9.2606
-2 | -0.3828 | 0.04347 | -0.0458 | -8.8061
-1.5 | -0.3243 | 0.04065 | -0.0451 | -7.9779
-1 | -0.267 | 0.03856 | -0.0435 | -6.9243
-0.5 | -0.2664 | 0.03737 | -0.0248 | -7.1287
0 | -0.2236 | 0.03704 | -0.0196 | -6.0367
0.5 | -0.1789 | 0.03801 | -0.0204 | -4.7067
1 | -0.1307 | 0.03959 | -0.0219 | -3.3013
1.5 | -0.0825 | 0.04157 | -0.0236 | -1.9846
2 | -0.0354 | 0.04387 | -0.0253 | -0.80693
2.5 | 0.0102 | 0.04645 | -0.0271 | 0.21959
3 | 0.082 | 0.05126 | -0.0341 | 1.5997
3.5 | 0.1607 | 0.0564 | -0.0425 | 2.8493
4 | 0.2503 | 0.06209 | -0.0516 | 4.0312
4.5 | 0.3782 | 0.06454 | -0.0599 | 5.8599
5 | 0.429 | 0.06709 | -0.061 | 6.3944
5.5 | 0.4982 | 0.07006 | -0.0639 | 7.111
6 | 0.538 | 0.0729 | -0.064 | 7.38
6.5 | 0.589 | 0.07594 | -0.065 | 7.7561
7 | 0.6496 | 0.07887 | -0.0663 | 8.2363
7.5 | 0.6899 | 0.08237 | -0.0662 | 8.3756
8 | 0.7255 | 0.08624 | -0.0659 | 8.4126
8.5 | 0.7683 | 0.08996 | -0.0656 | 8.5405
9 | 0.8126 | 0.09356 | -0.0648 | 8.6853
9.5 | 0.8283 | 0.09943 | -0.0645 | 8.3305
10 | 0.8477 | 0.10544 | -0.0644 | 8.0396
10.5 | 0.8653 | 0.11198 | -0.0646 | 7.7273
11 | 0.8798 | 0.11914 | -0.0654 | 7.3846
11.5 | 0.8949 | 0.12658 | -0.0666 | 7.0698
12 | 0.9171 | 0.13365 | -0.0675 | 6.862
12.5 | 0.9132 | 0.14434 | -0.0719 | 6.3267
13 | 0.9157 | 0.1541 | -0.0762 | 5.9422
13.5 | 0.9241 | 0.16412 | -0.0807 | 5.6306
14 | 0.9362 | 0.1739 | -0.0851 | 5.3836
14.5 | 0.9508 | 0.18348 | -0.0894 | 5.182
15 | 0.9631 | 0.19504 | -0.0954 | 4.938
16 | 0.9626 | 0.22077 | -0.1149 | 4.3602
16.5 | 0.9824 | 0.22937 | -0.1194 | 4.283
17 | 1.0049 | 0.23912 | -0.124 | 4.2025
17.5 | 1.0243 | 0.24745 | -0.1288 | 4.1394
18 | 1.0495 | 0.25806 | -0.1331 | 4.0669
18.5 | 1.0713 | 0.26734 | -0.1378 | 4.0073
19 | 1.0989 | 0.2793 | -0.1418 | 3.9345
19.5 | 1.1156 | 0.28598 | -0.1475 | 3.901
20 | 1.1288 | 0.29209 | -0.1545 | 3.8646

## 9. Re 100k Mach 0.00 (1)
BIGFOIL.COM POLAR EXPORT
e668
EPPLER 668 |  |  |  | Cl Max: | 1.555 | at alpha= | 10 | deg
JavaFoil+Calcfoil stall+Eppler ext transition |  |  |  | L/D Max: | 88.193 | at alpha= | 6.5 | deg
Re: | 100000 |  |  | Cd Min: | 0.01277 | at alpha= | -3.5 | deg
Mach: | 0 |  |  | Cl=0 at alpha= | -5.4062 | deg
|  |  |  | @ Cl=0.1, Cd= | 0.020362
|  |  |  | @ Cl=0.4, Cd= | 0.013045
|  |  |  | @ Cl=0.6, Cd= | 0.014289
alpha (deg) | Cl | Cd | Cm | Cl/Cd
-18 | -0.296 | 0.25133 | -0.033 | -1.179
-17.5 | -0.308 | 0.23489 | -0.033 | -1.312
-17 | -0.32 | 0.21958 | -0.033 | -1.456
-16.5 | -0.331 | 0.20637 | -0.033 | -1.605
-16 | -0.342 | 0.19134 | -0.033 | -1.789
-15.5 | -0.353 | 0.17866 | -0.033 | -1.975
-15 | -0.362 | 0.16783 | -0.034 | -2.16
-14.5 | -0.371 | 0.15557 | -0.034 | -2.384
-14 | -0.378 | 0.14512 | -0.034 | -2.604
-13.5 | -0.383 | 0.13531 | -0.034 | -2.831
-13 | -0.386 | 0.12672 | -0.033 | -3.046
-12.5 | -0.386 | 0.11919 | -0.033 | -3.24
-12 | -0.383 | 0.11144 | -0.033 | -3.439
-11.5 | -0.376 | 0.10575 | -0.033 | -3.56
-11 | -0.366 | 0.09726 | -0.033 | -3.764
-10.5 | -0.352 | 0.08971 | -0.033 | -3.922
-10 | -0.334 | 0.0845 | -0.033 | -3.948
-9.5 | -0.311 | 0.07782 | -0.033 | -3.999
-9 | -0.285 | 0.07148 | -0.033 | -3.984
-8.5 | -0.254 | 0.06647 | -0.033 | -3.827
-8 | -0.22 | 0.06217 | -0.034 | -3.544
-7.5 | -0.183 | 0.05729 | -0.034 | -3.194
-7 | -0.143 | 0.05367 | -0.034 | -2.658
-6.5 | -0.1 | 0.05032 | -0.034 | -1.984
-6 | -0.055 | 0.04737 | -0.036 | -1.161
-5.5 | -0.009 | 0.04475 | -0.038 | -0.191
-5 | 0.039 | 0.04241 | -0.048 | 0.924
-4.5 | 0.108 | 0.01747 | -0.119 | 6.161
-4 | 0.171 | 0.01369 | -0.122 | 12.457
-3.5 | 0.232 | 0.01277 | -0.123 | 18.165
-3 | 0.285 | 0.01318 | -0.12 | 21.642
-2.5 | 0.344 | 0.01345 | -0.12 | 25.541
-2 | 0.402 | 0.01303 | -0.121 | 30.844
-1.5 | 0.46 | 0.01332 | -0.121 | 34.518
-1 | 0.517 | 0.01366 | -0.122 | 37.871
-0.5 | 0.575 | 0.01397 | -0.122 | 41.191
0 | 0.629 | 0.01466 | -0.123 | 42.902
0.5 | 0.687 | 0.01499 | -0.124 | 45.868
1 | 0.746 | 0.01533 | -0.125 | 48.641
1.5 | 0.804 | 0.01572 | -0.126 | 51.153
2 | 0.862 | 0.01613 | -0.127 | 53.442
2.5 | 0.917 | 0.01658 | -0.128 | 55.298
3 | 0.975 | 0.01706 | -0.128 | 57.137
3.5 | 1.032 | 0.01758 | -0.129 | 58.706
4 | 1.089 | 0.01815 | -0.13 | 59.995
4.5 | 1.146 | 0.01875 | -0.131 | 61.127
5 | 1.207 | 0.01997 | -0.133 | 60.44
5.5 | 1.267 | 0.02105 | -0.135 | 60.18
6 | 1.326 | 0.01604 | -0.137 | 82.642
6.5 | 1.38 | 0.01565 | -0.142 | 88.193
7 | 1.427 | 0.01719 | -0.143 | 83.042
7.5 | 1.465 | 0.0193 | -0.143 | 75.874
8 | 1.496 | 0.03101 | -0.143 | 48.236
8.5 | 1.522 | 0.03316 | -0.144 | 45.896
9 | 1.542 | 0.03488 | -0.144 | 44.195
9.5 | 1.553 | 0.03687 | -0.145 | 42.112
10 | 1.555 | 0.03899 | -0.145 | 39.88
10.5 | 1.548 | 0.04088 | -0.145 | 37.859
11 | 1.287 | 0.08489 | -0.053 | 15.16
11.5 | 1.269 | 0.09098 | -0.042 | 13.95
12 | 1.246 | 0.09825 | -0.039 | 12.68
12.5 | 1.217 | 0.10603 | -0.037 | 11.475
13 | 1.182 | 0.11501 | -0.036 | 10.281
13.5 | 1.144 | 0.1249 | -0.034 | 9.159
14 | 1.102 | 0.13364 | -0.032 | 8.246
14.5 | 1.058 | 0.1452 | -0.031 | 7.283
15 | 1.011 | 0.15871 | -0.031 | 6.372

## 10. Re 100k Mach 0.00 (2)
BIGFOIL.COM POLAR EXPORT
e668
EPPLER 668 |  |  |  | Cl Max: | 1.3782 | at alpha= | 15 | deg
XFOIL ncrit=9 |  |  |  | L/D Max: | 51.8727 | at alpha= | 9 | deg
Re: | 100000 |  |  | Cd Min: | 0.2487 | at alpha= | 20 | deg
Mach: | 0 |  |  | Cl=0 at alpha= | -0.4437 | deg
|  |  |  | @ Cl=0.1, Cd= | 0.034421
|  |  |  | @ Cl=0.4, Cd= | 0.038316
|  |  |  | @ Cl=0.6, Cd= | 0.039731
alpha (deg) | Cl | Cd | Cm | Cl/Cd
-11 | -0.4416 | 0.14607 | -0.0352 | -3.0232
-10.5 | -0.4159 | 0.13777 | -0.0298 | -3.0188
-10 | -0.4192 | 0.13297 | -0.0282 | -3.1526
-9.5 | -0.4515 | 0.12868 | -0.0302 | -3.5087
-9 | -0.4677 | 0.12191 | -0.0297 | -3.8364
-8.5 | -0.4563 | 0.11687 | -0.0253 | -3.9043
-8 | -0.4881 | 0.11171 | -0.0256 | -4.3693
-7.5 | -0.56 | 0.10661 | -0.0279 | -5.2528
-7 | -0.5487 | 0.10029 | -0.0213 | -5.4711
-6.5 | -0.5684 | 0.09384 | -0.0214 | -6.0571
-6 | -0.5958 | 0.08356 | -0.0279 | -7.1302
-5.5 | -0.5946 | 0.07531 | -0.0316 | -7.8954
-5 | -0.5545 | 0.05206 | -0.0413 | -10.6512
-4.5 | -0.502 | 0.04167 | -0.043 | -12.047
-4 | -0.4546 | 0.03658 | -0.0436 | -12.4276
-3.5 | -0.4067 | 0.0336 | -0.0431 | -12.1042
-3 | -0.3593 | 0.03169 | -0.0426 | -11.338
-2.5 | -0.3118 | 0.03041 | -0.0423 | -10.2532
-2 | -0.2602 | 0.02925 | -0.0432 | -8.8957
-1.5 | -0.1524 | 0.03109 | -0.048 | -4.9019
-1 | -0.1354 | 0.0316 | -0.0381 | -4.2848
-0.5 | -0.0067 | 0.03294 | -0.0518 | -0.2034
0 | 0.0528 | 0.03371 | -0.0544 | 1.5663
0.5 | 0.1252 | 0.0348 | -0.0588 | 3.5977
1 | 0.1696 | 0.03543 | -0.0589 | 4.7869
1.5 | 0.2322 | 0.03636 | -0.0616 | 6.3861
2 | 0.2987 | 0.03722 | -0.0646 | 8.0253
2.5 | 0.3648 | 0.038 | -0.0673 | 9.6
3 | 0.4316 | 0.0386 | -0.0699 | 11.1813
4 | 0.5394 | 0.03974 | -0.0714 | 13.5732
4.5 | 0.6059 | 0.03973 | -0.0733 | 15.2504
5 | 0.6748 | 0.03931 | -0.075 | 17.1661
5.5 | 0.7454 | 0.03845 | -0.0765 | 19.3862
6 | 0.7968 | 0.03824 | -0.0758 | 20.8368
6.5 | 0.891 | 0.03504 | -0.0785 | 25.4281
7 | 0.9747 | 0.03169 | -0.0796 | 30.7573
7.5 | 1.0413 | 0.02933 | -0.079 | 35.5029
8 | 1.1377 | 0.02545 | -0.0814 | 44.7033
8.5 | 1.2165 | 0.0236 | -0.0826 | 51.5466
9 | 1.2548 | 0.02419 | -0.0793 | 51.8727
9.5 | 1.2724 | 0.02588 | -0.0739 | 49.1654
10 | 1.2818 | 0.02819 | -0.0681 | 45.47
10.5 | 1.2862 | 0.03106 | -0.0625 | 41.4102
11 | 1.288 | 0.03444 | -0.0573 | 37.3984
11.5 | 1.2908 | 0.03821 | -0.0527 | 33.7817
12 | 1.2955 | 0.04228 | -0.0488 | 30.641
12.5 | 1.3034 | 0.04652 | -0.0456 | 28.0181
13 | 1.317 | 0.05086 | -0.043 | 25.8946
13.5 | 1.334 | 0.05522 | -0.0409 | 24.1579
14 | 1.3655 | 0.05981 | -0.0397 | 22.8306
14.5 | 1.37 | 0.06527 | -0.0375 | 20.9897
15 | 1.3782 | 0.07202 | -0.0359 | 19.1364
15.5 | 1.3738 | 0.07863 | -0.0348 | 17.4717
16 | 1.3579 | 0.08801 | -0.0344 | 15.4289
16.5 | 1.3177 | 0.0993 | -0.0361 | 13.2699
17 | 1.2716 | 0.11289 | -0.0408 | 11.2641
17.5 | 1.2214 | 0.12926 | -0.0493 | 9.4492
18 | 1.1713 | 0.14828 | -0.0609 | 7.8992
18.5 | 0.9986 | 0.22491 | -0.1084 | 4.44
19 | 1.0159 | 0.23411 | -0.1117 | 4.3394
19.5 | 1.0378 | 0.24125 | -0.1138 | 4.3018
20 | 1.0294 | 0.2487 | -0.1232 | 4.1391

## 11. Re 100k Mach 0.10 (1)
BIGFOIL.COM POLAR EXPORT
e668
EPPLER 668 |  |  |  | Cl Max: | 1.553 | at alpha= | 9.5 | deg
JavaFoil+Calcfoil stall+Eppler ext transition |  |  |  | L/D Max: | 87.929 | at alpha= | 6.5 | deg
Re: | 100000 |  |  | Cd Min: | 0.01283 | at alpha= | -3.5 | deg
Mach: | 0.1 |  |  | Cl=0 at alpha= | -5.4062 | deg
|  |  |  | @ Cl=0.1, Cd= | 0.020443
|  |  |  | @ Cl=0.4, Cd= | 0.01309
|  |  |  | @ Cl=0.6, Cd= | 0.014305
alpha (deg) | Cl | Cd | Cm | Cl/Cd
-17.5 | -0.268 | 0.24499 | -0.033 | -1.093
-17 | -0.281 | 0.22865 | -0.034 | -1.23
-16.5 | -0.295 | 0.21398 | -0.034 | -1.378
-16 | -0.308 | 0.19865 | -0.034 | -1.551
-15.5 | -0.321 | 0.18592 | -0.034 | -1.726
-15 | -0.333 | 0.17215 | -0.034 | -1.935
-14.5 | -0.344 | 0.16476 | -0.034 | -2.089
-14 | -0.354 | 0.14976 | -0.034 | -2.364
-13.5 | -0.362 | 0.13939 | -0.034 | -2.597
-13 | -0.368 | 0.13702 | -0.033 | -2.684
-12.5 | -0.371 | 0.12003 | -0.033 | -3.089
-12 | -0.37 | 0.11759 | -0.033 | -3.15
-11.5 | -0.366 | 0.10653 | -0.033 | -3.437
-11 | -0.358 | 0.09786 | -0.033 | -3.659
-10.5 | -0.346 | 0.09242 | -0.033 | -3.742
-10 | -0.329 | 0.08501 | -0.033 | -3.874
-9.5 | -0.308 | 0.07856 | -0.033 | -3.925
-9 | -0.283 | 0.07179 | -0.033 | -3.943
-8.5 | -0.254 | 0.06693 | -0.033 | -3.788
-8 | -0.22 | 0.0623 | -0.034 | -3.532
-7.5 | -0.183 | 0.05817 | -0.034 | -3.147
-7 | -0.143 | 0.05386 | -0.034 | -2.653
-6.5 | -0.1 | 0.05059 | -0.034 | -1.979
-6 | -0.055 | 0.04755 | -0.036 | -1.161
-5.5 | -0.009 | 0.04475 | -0.038 | -0.192
-5 | 0.039 | 0.04243 | -0.048 | 0.927
-4.5 | 0.108 | 0.01756 | -0.12 | 6.152
-4 | 0.171 | 0.01373 | -0.123 | 12.479
-3.5 | 0.233 | 0.01283 | -0.124 | 18.165
-3 | 0.287 | 0.01321 | -0.121 | 21.693
-2.5 | 0.345 | 0.0135 | -0.121 | 25.574
-2 | 0.404 | 0.01306 | -0.121 | 30.914
-1.5 | 0.462 | 0.01336 | -0.122 | 34.592
-1 | 0.52 | 0.0137 | -0.122 | 37.954
-0.5 | 0.578 | 0.01402 | -0.123 | 41.257
0 | 0.632 | 0.01472 | -0.124 | 42.953
0.5 | 0.691 | 0.01504 | -0.125 | 45.931
1 | 0.749 | 0.01539 | -0.126 | 48.685
1.5 | 0.808 | 0.01578 | -0.127 | 51.193
2 | 0.866 | 0.0162 | -0.127 | 53.485
2.5 | 0.921 | 0.01666 | -0.128 | 55.306
3 | 0.979 | 0.01715 | -0.129 | 57.118
3.5 | 1.037 | 0.01767 | -0.13 | 58.692
4 | 1.094 | 0.01825 | -0.131 | 59.952
4.5 | 1.152 | 0.01885 | -0.132 | 61.111
5 | 1.213 | 0.02011 | -0.134 | 60.324
5.5 | 1.274 | 0.02124 | -0.136 | 59.951
6 | 1.332 | 0.01618 | -0.138 | 82.324
6.5 | 1.386 | 0.01576 | -0.143 | 87.929
7 | 1.433 | 0.01735 | -0.143 | 82.601
7.5 | 1.469 | 0.01981 | -0.143 | 74.167
8 | 1.5 | 0.03158 | -0.144 | 47.507
8.5 | 1.526 | 0.03355 | -0.144 | 45.478
9 | 1.544 | 0.03533 | -0.145 | 43.697
9.5 | 1.553 | 0.03736 | -0.145 | 41.563
10 | 1.552 | 0.03952 | -0.145 | 39.265
10.5 | 1.531 | 0.04229 | -0.144 | 36.195
11 | 1.278 | 0.08546 | -0.045 | 14.952
11.5 | 1.257 | 0.09192 | -0.041 | 13.67
12 | 1.229 | 0.1002 | -0.039 | 12.262
12.5 | 1.194 | 0.1081 | -0.036 | 11.05
13 | 1.155 | 0.11757 | -0.035 | 9.822
13.5 | 1.111 | 0.12603 | -0.033 | 8.812
14 | 1.063 | 0.13658 | -0.032 | 7.782
14.5 | 1.013 | 0.15224 | -0.031 | 6.652

## 12. Re 100k Mach 0.10 (2)
BIGFOIL.COM POLAR EXPORT
e668
EPPLER 668 |  |  |  | Cl Max: | 1.3675 | at alpha= | 15 | deg
XFOIL ncrit=9 |  |  |  | L/D Max: | 50.7705 | at alpha= | 9 | deg
Re: | 100000 |  |  | Cd Min: | 0.24986 | at alpha= | 20 | deg
Mach: | 0.1 |  |  | Cl=0 at alpha= | -0.48631 | deg
|  |  |  | @ Cl=0.1, Cd= | 0.034499
|  |  |  | @ Cl=0.4, Cd= | 0.03848
|  |  |  | @ Cl=0.6, Cd= | 0.039711
alpha (deg) | Cl | Cd | Cm | Cl/Cd
-11 | -0.4431 | 0.14702 | -0.0355 | -3.0139
-10.5 | -0.4129 | 0.13842 | -0.0295 | -2.983
-10 | -0.4179 | 0.13363 | -0.0282 | -3.1273
-9.5 | -0.4547 | 0.12962 | -0.0309 | -3.5079
-9 | -0.4555 | 0.12249 | -0.0284 | -3.7187
-8.5 | -0.453 | 0.11757 | -0.0252 | -3.853
-8 | -0.4932 | 0.11257 | -0.0265 | -4.3813
-7.5 | -0.5648 | 0.10731 | -0.0293 | -5.2633
-7 | -0.5285 | 0.10124 | -0.0207 | -5.2203
-6.5 | -0.566 | 0.09477 | -0.0214 | -5.9724
-6 | -0.5925 | 0.08504 | -0.0266 | -6.9673
-5 | -0.5579 | 0.05287 | -0.0412 | -10.5523
-4.5 | -0.5073 | 0.04257 | -0.0429 | -11.9168
-4 | -0.4598 | 0.0372 | -0.0437 | -12.3602
-3.5 | -0.4115 | 0.03404 | -0.0433 | -12.0887
-3 | -0.3636 | 0.032 | -0.0428 | -11.3625
-2.5 | -0.3156 | 0.03064 | -0.0424 | -10.3003
-2 | -0.1568 | 0.03023 | -0.0599 | -5.1869
-1.5 | -0.1481 | 0.03118 | -0.0494 | -4.7498
-1 | -0.1206 | 0.03198 | -0.0404 | -3.7711
-0.5 | -0.0017 | 0.03313 | -0.0528 | -0.051313
0 | 0.0604 | 0.03396 | -0.0557 | 1.7786
0.5 | 0.1104 | 0.03464 | -0.0567 | 3.1871
1 | 0.169 | 0.03552 | -0.0589 | 4.7579
1.5 | 0.2343 | 0.03646 | -0.0619 | 6.4262
2 | 0.3024 | 0.03732 | -0.0651 | 8.1029
2.5 | 0.3694 | 0.03808 | -0.0679 | 9.7006
3.5 | 0.4773 | 0.03949 | -0.0697 | 12.0866
4 | 0.5429 | 0.03977 | -0.0717 | 13.651
4.5 | 0.611 | 0.0397 | -0.0736 | 15.3904
5 | 0.681 | 0.03922 | -0.0754 | 17.3636
5.5 | 0.7295 | 0.03943 | -0.0747 | 18.5011
6 | 0.799 | 0.03832 | -0.0757 | 20.8507
7.5 | 1.0502 | 0.02901 | -0.0791 | 36.2013
8 | 1.1472 | 0.02524 | -0.0815 | 45.4517
8.5 | 1.2141 | 0.02402 | -0.0812 | 50.5454
9 | 1.252 | 0.02466 | -0.0779 | 50.7705
9.5 | 1.2712 | 0.02634 | -0.0727 | 48.2612
10 | 1.2802 | 0.02874 | -0.0669 | 44.5442
10.5 | 1.2843 | 0.03171 | -0.0612 | 40.5014
11 | 1.2867 | 0.03515 | -0.0561 | 36.606
11.5 | 1.29 | 0.03901 | -0.0517 | 33.0684
12 | 1.2941 | 0.04317 | -0.0478 | 29.9768
12.5 | 1.3027 | 0.04748 | -0.0447 | 27.4368
13 | 1.3162 | 0.05193 | -0.042 | 25.3457
13.5 | 1.3418 | 0.0563 | -0.0404 | 23.833
14 | 1.3611 | 0.06132 | -0.0386 | 22.1967
14.5 | 1.367 | 0.06693 | -0.0366 | 20.4243
15 | 1.3675 | 0.07435 | -0.0349 | 18.3927
15.5 | 1.3563 | 0.08176 | -0.034 | 16.5888
16 | 1.3424 | 0.09115 | -0.0343 | 14.7274
16.5 | 1.3005 | 0.10304 | -0.0369 | 12.6213
17 | 1.2542 | 0.11723 | -0.0427 | 10.6986
17.5 | 1.2059 | 0.13392 | -0.0519 | 9.0046
18 | 1.0772 | 0.17789 | -0.0808 | 6.0554
19 | 1.0182 | 0.23525 | -0.1127 | 4.3282
19.5 | 1.0397 | 0.24244 | -0.1151 | 4.2885
20 | 1.0326 | 0.24986 | -0.1243 | 4.1327

## 13. Re 100k Mach 0.25 (1)
BIGFOIL.COM POLAR EXPORT
e668
EPPLER 668 |  |  |  | Cl Max: | 1.548 | at alpha= | 9 | deg
JavaFoil+Calcfoil stall+Eppler ext transition |  |  |  | L/D Max: | 80.267 | at alpha= | 6 | deg
Re: | 100000 |  |  | Cd Min: | 0.01331 | at alpha= | -2 | deg
Mach: | 0.25 |  |  | Cl=0 at alpha= | -5.4082 | deg
|  |  |  | @ Cl=0.1, Cd= | 0.019921
|  |  |  | @ Cl=0.4, Cd= | 0.013423
|  |  |  | @ Cl=0.6, Cd= | 0.014394
alpha (deg) | Cl | Cd | Cm | Cl/Cd
-15.5 | -0.059 | 0.21851 | -0.037 | -0.27
-15 | -0.056 | 0.20465 | -0.037 | -0.275
-14.5 | -0.053 | 0.18451 | -0.037 | -0.289
-14 | -0.102 | 0.19602 | -0.037 | -0.518
-13.5 | -0.157 | 0.17529 | -0.035 | -0.897
-13 | -0.197 | 0.1614 | -0.036 | -1.218
-12.5 | -0.229 | 0.14304 | -0.035 | -1.601
-12 | -0.255 | 0.13199 | -0.035 | -1.931
-11.5 | -0.274 | 0.11912 | -0.035 | -2.301
-11 | -0.287 | 0.10618 | -0.035 | -2.702
-10.5 | -0.293 | 0.09864 | -0.035 | -2.969
-10 | -0.292 | 0.0933 | -0.034 | -3.125
-9.5 | -0.283 | 0.08514 | -0.035 | -3.324
-9 | -0.267 | 0.07781 | -0.034 | -3.435
-8.5 | -0.245 | 0.07082 | -0.034 | -3.457
-8 | -0.216 | 0.06458 | -0.035 | -3.349
-7.5 | -0.182 | 0.05963 | -0.035 | -3.057
-7 | -0.144 | 0.0555 | -0.036 | -2.59
-6.5 | -0.101 | 0.05153 | -0.035 | -1.968
-6 | -0.056 | 0.04822 | -0.036 | -1.165
-5.5 | -0.009 | 0.04543 | -0.039 | -0.193
-5 | 0.04 | 0.04297 | -0.044 | 0.937
-4.5 | 0.11 | 0.01608 | -0.123 | 6.871
-4 | 0.173 | 0.01771 | -0.124 | 9.777
-3.5 | 0.239 | 0.01333 | -0.127 | 17.957
-3 | 0.295 | 0.01345 | -0.124 | 21.904
-2.5 | 0.355 | 0.01376 | -0.124 | 25.766
-2 | 0.415 | 0.01331 | -0.125 | 31.171
-1.5 | 0.475 | 0.01359 | -0.125 | 34.941
-1 | 0.534 | 0.01394 | -0.126 | 38.327
-0.5 | 0.594 | 0.01432 | -0.126 | 41.464
0 | 0.65 | 0.01501 | -0.127 | 43.276
0.5 | 0.71 | 0.01535 | -0.128 | 46.236
1 | 0.77 | 0.01574 | -0.129 | 48.917
1.5 | 0.83 | 0.01616 | -0.13 | 51.373
2 | 0.89 | 0.0166 | -0.131 | 53.604
2.5 | 0.946 | 0.01709 | -0.132 | 55.382
3 | 1.006 | 0.01761 | -0.132 | 57.115
3.5 | 1.065 | 0.01819 | -0.133 | 58.544
4 | 1.123 | 0.01881 | -0.134 | 59.699
4.5 | 1.185 | 0.01949 | -0.136 | 60.771
5 | 1.246 | 0.02037 | -0.137 | 61.199
5.5 | 1.307 | 0.02228 | -0.139 | 58.642
6 | 1.365 | 0.017 | -0.141 | 80.267
6.5 | 1.418 | 0.01925 | -0.143 | 73.659
7 | 1.463 | 0.02756 | -0.147 | 53.095
7.5 | 1.498 | 0.03096 | -0.147 | 48.37
8 | 1.525 | 0.03379 | -0.147 | 45.122
8.5 | 1.542 | 0.03578 | -0.148 | 43.103
9 | 1.548 | 0.03799 | -0.148 | 40.741
9.5 | 1.54 | 0.04039 | -0.149 | 38.137
10 | 1.512 | 0.04277 | -0.148 | 35.36
10.5 | 1.243 | 0.08405 | -0.053 | 14.79
11 | 1.2 | 0.09136 | -0.039 | 13.134
11.5 | 1.145 | 0.10098 | -0.036 | 11.334
12 | 1.077 | 0.11167 | -0.033 | 9.641
12.5 | 0.997 | 0.12422 | -0.032 | 8.028
13 | 0.908 | 0.13613 | -0.031 | 6.671
13.5 | 0.811 | 0.15197 | -0.033 | 5.335
14 | 0.707 | 0.1739 | -0.034 | 4.066

## 14. Re 100k Mach 0.25 (2)
BIGFOIL.COM POLAR EXPORT
e668
EPPLER 668 |  |  |  | Cl Max: | 1.3338 | at alpha= | 14 | deg
XFOIL ncrit=9 |  |  |  | L/D Max: | 47.9318 | at alpha= | 8.5 | deg
Re: | 100000 |  |  | Cd Min: | 0.24161 | at alpha= | 19 | deg
Mach: | 0.25 |  |  | Cl=0 at alpha= | -0.54919 | deg
|  |  |  | @ Cl=0.1, Cd= | 0.035037
|  |  |  | @ Cl=0.4, Cd= | 0.039081
|  |  |  | @ Cl=0.6, Cd= | 0.040497
alpha (deg) | Cl | Cd | Cm | Cl/Cd
-11.5 | -0.4185 | 0.15489 | -0.0344 | -2.7019
-11 | -0.4057 | 0.14687 | -0.0311 | -2.7623
-10.5 | -0.4028 | 0.14183 | -0.029 | -2.84
-10 | -0.4196 | 0.13756 | -0.0294 | -3.0503
-9.5 | -0.4663 | 0.13464 | -0.0333 | -3.4633
-9 | -0.4295 | 0.12612 | -0.0263 | -3.4055
-8.5 | -0.447 | 0.12126 | -0.026 | -3.6863
-8 | -0.5144 | 0.11753 | -0.03 | -4.3768
-7.5 | -0.4699 | 0.10966 | -0.0237 | -4.2851
-7 | -0.5094 | 0.10507 | -0.0219 | -4.8482
-6.5 | -0.5853 | 0.09753 | -0.028 | -6.0012
-6 | -0.565 | 0.09246 | -0.0195 | -6.1108
-4.5 | -0.5334 | 0.04832 | -0.042 | -11.0389
-4 | -0.4887 | 0.04101 | -0.0437 | -11.9166
-3.5 | -0.4389 | 0.03677 | -0.044 | -11.9364
-3 | -0.3873 | 0.03425 | -0.0434 | -11.308
-2.5 | -0.3375 | 0.03214 | -0.0431 | -10.5009
-2 | -0.1393 | 0.03099 | -0.0677 | -4.495
-1.5 | -0.1176 | 0.03221 | -0.0573 | -3.651
-1 | -0.1063 | 0.0328 | -0.0457 | -3.2409
-0.5 | 0.0116 | 0.03401 | -0.0561 | 0.34108
0 | 0.0525 | 0.03438 | -0.0554 | 1.5271
0.5 | 0.1154 | 0.03525 | -0.058 | 3.2738
1 | 0.1865 | 0.03626 | -0.0617 | 5.1434
1.5 | 0.2301 | 0.03702 | -0.0615 | 6.2156
2 | 0.2939 | 0.0379 | -0.0639 | 7.7546
2.5 | 0.3599 | 0.03872 | -0.0664 | 9.2949
3 | 0.4288 | 0.03934 | -0.0691 | 10.8998
3.5 | 0.4798 | 0.04013 | -0.0694 | 11.9561
4 | 0.5425 | 0.04053 | -0.0709 | 13.3851
4.5 | 0.612 | 0.04049 | -0.0728 | 15.1148
5 | 0.6841 | 0.04001 | -0.0745 | 17.0982
5.5 | 0.7348 | 0.04025 | -0.0738 | 18.2559
6.5 | 0.887 | 0.03682 | -0.0754 | 24.0902
7 | 0.9738 | 0.03341 | -0.076 | 29.147
8 | 1.1673 | 0.02593 | -0.0789 | 45.0174
8.5 | 1.2237 | 0.02553 | -0.0768 | 47.9318
9 | 1.2565 | 0.02665 | -0.0725 | 47.1482
9.5 | 1.2708 | 0.02884 | -0.0668 | 44.0638
10 | 1.2763 | 0.03174 | -0.0608 | 40.2111
10.5 | 1.2793 | 0.03519 | -0.0553 | 36.3541
11 | 1.2814 | 0.0391 | -0.0504 | 32.7724
11.5 | 1.2851 | 0.04341 | -0.0462 | 29.6038
12 | 1.2909 | 0.048 | -0.0427 | 26.8938
12.5 | 1.3005 | 0.05285 | -0.0398 | 24.6074
13 | 1.3156 | 0.05795 | -0.0374 | 22.7023
13.5 | 1.3266 | 0.06376 | -0.0353 | 20.8061
14 | 1.3338 | 0.07033 | -0.0336 | 18.9649
14.5 | 1.32 | 0.07849 | -0.0326 | 16.8174
15 | 1.3066 | 0.08763 | -0.0328 | 14.9104
15.5 | 1.2665 | 0.1 | -0.0358 | 12.665
16 | 1.2207 | 0.11475 | -0.0423 | 10.6379
16.5 | 1.1708 | 0.13237 | -0.0525 | 8.8449
17 | 1.1222 | 0.15264 | -0.0656 | 7.3519
17.5 | 1.034 | 0.19479 | -0.0921 | 5.3083
18 | 1.0387 | 0.20667 | -0.0981 | 5.0259
18.5 | 1.0131 | 0.23203 | -0.1149 | 4.3662
19 | 1.0338 | 0.24161 | -0.118 | 4.2788

## 15. Re 100k Mach 0.50 (1)
BIGFOIL.COM POLAR EXPORT
e668
EPPLER 668 |  |  |  | Cl Max: | 1.581 | at alpha= | 7 | deg
JavaFoil+Calcfoil stall+Eppler ext transition |  |  |  | L/D Max: | 57.611 | at alpha= | 4 | deg
Re: | 100000 |  |  | Cd Min: | 0.01437 | at alpha= | -2 | deg
Mach: | 0.5 |  |  | Cl=0 at alpha= | -5.4151 | deg
|  |  |  | @ Cl=0.1, Cd= | 0.0426
|  |  |  | @ Cl=0.4, Cd= | 0.014847
|  |  |  | @ Cl=0.6, Cd= | 0.015162
alpha (deg) | Cl | Cd | Cm | Cl/Cd
-20 | -0.806 | 0.33898 | -0.063 | -2.378
-19.5 | -0.778 | 0.32205 | -0.062 | -2.415
-19 | -0.749 | 0.31203 | -0.06 | -2.401
-18.5 | -0.722 | 0.3067 | -0.06 | -2.355
-18 | -0.695 | 0.29658 | -0.06 | -2.345
-17.5 | -0.669 | 0.29162 | -0.061 | -2.293
-17 | -0.642 | 0.28606 | -0.061 | -2.243
-16.5 | -0.615 | 0.28177 | -0.062 | -2.181
-16 | -0.588 | 0.28559 | -0.062 | -2.057
-15.5 | -0.56 | 0.27395 | -0.06 | -2.045
-15 | -0.531 | 0.24859 | -0.055 | -2.138
-14.5 | -0.504 | 0.23703 | -0.054 | -2.126
-14 | -0.477 | 0.2342 | -0.054 | -2.035
-13.5 | -0.449 | 0.23359 | -0.054 | -1.923
-13 | -0.422 | 0.22566 | -0.055 | -1.87
-12.5 | -0.394 | 0.22208 | -0.055 | -1.776
-12 | -0.367 | 0.21865 | -0.056 | -1.678
-11.5 | -0.339 | 0.19105 | -0.049 | -1.773
-11 | -0.311 | 0.17978 | -0.049 | -1.73
-10.5 | -0.283 | 0.17764 | -0.049 | -1.596
-10 | -0.256 | 0.17517 | -0.05 | -1.461
-9.5 | -0.228 | 0.16404 | -0.05 | -1.391
-9 | -0.2 | 0.15915 | -0.047 | -1.258
-8.5 | -0.172 | 0.15282 | -0.047 | -1.129
-8 | -0.145 | 0.09637 | -0.045 | -1.501
-7.5 | -0.117 | 0.09788 | -0.043 | -1.193
-7 | -0.089 | 0.07168 | -0.041 | -1.24
-6.5 | -0.061 | 0.06331 | -0.04 | -0.963
-6 | -0.056 | 0.05413 | -0.039 | -1.029
-5.5 | -0.009 | 0.04892 | -0.04 | -0.19
-5 | 0.044 | 0.04534 | -0.041 | 0.966
-4.5 | 0.1 | 0.0426 | -0.05 | 2.339
-4 | 0.19 | 0.01584 | -0.137 | 12.011
-3.5 | 0.261 | 0.01747 | -0.138 | 14.918
-3 | 0.331 | 0.01637 | -0.139 | 20.217
-2.5 | 0.397 | 0.01487 | -0.138 | 26.661
-2 | 0.463 | 0.01437 | -0.139 | 32.199
-1.5 | 0.53 | 0.0147 | -0.139 | 36.05
-1 | 0.597 | 0.01514 | -0.14 | 39.419
-0.5 | 0.663 | 0.01563 | -0.141 | 42.46
0 | 0.726 | 0.01642 | -0.141 | 44.205
0.5 | 0.793 | 0.01689 | -0.143 | 46.957
1 | 0.86 | 0.01738 | -0.144 | 49.472
1.5 | 0.927 | 0.01795 | -0.145 | 51.636
2 | 0.994 | 0.01856 | -0.146 | 53.569
2.5 | 1.055 | 0.01922 | -0.147 | 54.916
3 | 1.121 | 0.01995 | -0.147 | 56.195
3.5 | 1.187 | 0.02075 | -0.148 | 57.173
4 | 1.255 | 0.02178 | -0.15 | 57.611
4.5 | 1.323 | 0.02323 | -0.152 | 56.959
5 | 1.387 | 0.0251 | -0.153 | 55.255
5.5 | 1.447 | 0.02767 | -0.154 | 52.283
6 | 1.501 | 0.03088 | -0.155 | 48.61
6.5 | 1.55 | 0.03516 | -0.156 | 44.088
7 | 1.581 | 0.03959 | -0.156 | 39.929
7.5 | 1.57 | 0.04418 | -0.157 | 35.539
8 | 1.482 | 0.04837 | -0.158 | 30.648
8.5 | 0.777 | 0.07828 | -0.044 | 9.93
9 | 0.805 | 0.10053 | -0.046 | 8.006
9.5 | 0.833 | 0.16392 | -0.055 | 5.08
10 | 0.86 | 0.16875 | -0.058 | 5.098
10.5 | 0.889 | 0.1957 | -0.07 | 4.542
11 | 0.916 | 0.19775 | -0.071 | 4.633
11.5 | 0.944 | 0.21045 | -0.075 | 4.486
12 | 0.973 | 0.23345 | -0.082 | 4.169

## 16. Re 100k Mach 0.50 (2)
BIGFOIL.COM POLAR EXPORT
e668
EPPLER 668 |  |  |  | Cl Max: | 1.2676 | at alpha= | 10 | deg
XFOIL ncrit=9 |  |  |  | L/D Max: | 33.961 | at alpha= | 8.5 | deg
Re: | 100000 |  |  | Cd Min: | 0.17506 | at alpha= | 15 | deg
Mach: | 0.5 |  |  | Cl=0 at alpha= | -0.23432 | deg
|  |  |  | @ Cl=0.1, Cd= | 0.037918
|  |  |  | @ Cl=0.4, Cd= | 0.041997
|  |  |  | @ Cl=0.6, Cd= | 0.044636
alpha (deg) | Cl | Cd | Cm | Cl/Cd
-9.5 | -0.3922 | 0.14398 | -0.0361 | -2.724
-9 | -0.3723 | 0.13541 | -0.0371 | -2.7494
-8.5 | -0.3654 | 0.12931 | -0.0386 | -2.8258
-7.5 | -0.3643 | 0.11689 | -0.0419 | -3.1166
-7 | -0.3641 | 0.11054 | -0.0427 | -3.2938
-6 | -0.3879 | 0.0991 | -0.0422 | -3.9142
-5.5 | -0.4462 | 0.08534 | -0.0517 | -5.2285
-5 | -0.4787 | 0.07432 | -0.0577 | -6.4411
-4.5 | -0.4817 | 0.0668 | -0.0572 | -7.2111
-4 | -0.4594 | 0.05779 | -0.0612 | -7.9495
-3.5 | -0.4093 | 0.04901 | -0.0664 | -8.3514
-3 | -0.328 | 0.04261 | -0.0721 | -7.6977
-2.5 | -0.2477 | 0.03925 | -0.0746 | -6.3108
-2 | -0.1725 | 0.03721 | -0.0758 | -4.6359
-1.5 | -0.0992 | 0.03528 | -0.0781 | -2.8118
-1 | -0.0736 | 0.03532 | -0.0668 | -2.0838
-0.5 | -0.0576 | 0.03622 | -0.0534 | -1.5903
0 | 0.0508 | 0.03743 | -0.0585 | 1.3572
0.5 | 0.1032 | 0.03795 | -0.0593 | 2.7194
1 | 0.154 | 0.03857 | -0.059 | 3.9927
1.5 | 0.2225 | 0.03948 | -0.0613 | 5.6358
2 | 0.2824 | 0.04047 | -0.0626 | 6.978
2.5 | 0.3439 | 0.04147 | -0.0639 | 8.2927
3 | 0.4205 | 0.04219 | -0.0667 | 9.9668
3.5 | 0.4738 | 0.04332 | -0.0669 | 10.9372
4 | 0.5481 | 0.04376 | -0.0688 | 12.5251
4.5 | 0.6044 | 0.04471 | -0.0688 | 13.5182
5 | 0.6796 | 0.04468 | -0.0698 | 15.2104
5.5 | 0.7363 | 0.04537 | -0.0691 | 16.2288
6 | 0.8219 | 0.04399 | -0.0694 | 18.6838
6.5 | 0.8827 | 0.04383 | -0.0677 | 20.1392
7 | 0.9916 | 0.03971 | -0.0672 | 24.971
7.5 | 1.0594 | 0.03873 | -0.0645 | 27.3535
8 | 1.1557 | 0.036 | -0.0626 | 32.1028
8.5 | 1.2192 | 0.0359 | -0.0589 | 33.961
9 | 1.2415 | 0.03862 | -0.0533 | 32.1466
9.5 | 1.261 | 0.04182 | -0.048 | 30.153
10 | 1.2676 | 0.04628 | -0.0429 | 27.3898
10.5 | 1.2661 | 0.05193 | -0.0386 | 24.3809
11 | 1.2667 | 0.05798 | -0.0352 | 21.8472
11.5 | 1.2549 | 0.06596 | -0.0333 | 19.0252
12 | 1.2494 | 0.0738 | -0.0321 | 16.9295
12.5 | 1.2069 | 0.0868 | -0.0353 | 13.9044
13 | 1.1679 | 0.10068 | -0.0407 | 11.6001
13.5 | 1.0985 | 0.12168 | -0.0536 | 9.0278
14 | 1.0374 | 0.1458 | -0.0697 | 7.1152
14.5 | 1.0378 | 0.1573 | -0.0757 | 6.5976
15 | 1.0184 | 0.17506 | -0.0873 | 5.8174

## 17. Re 250k Mach 0.00 (1)
BIGFOIL.COM POLAR EXPORT
e668
EPPLER 668 |  |  |  | Cl Max: | 1.562 | at alpha= | 10 | deg
JavaFoil+Calcfoil stall+Eppler ext transition |  |  |  | L/D Max: | 135.922 | at alpha= | 4 | deg
Re: | 250000 |  |  | Cd Min: | 0.00779 | at alpha= | 3 | deg
Mach: | 0 |  |  | Cl=0 at alpha= | -5.4083 | deg
|  |  |  | @ Cl=0.1, Cd= | 0.011917
|  |  |  | @ Cl=0.4, Cd= | 0.0083174
|  |  |  | @ Cl=0.6, Cd= | 0.0097413
alpha (deg) | Cl | Cd | Cm | Cl/Cd
-18 | -0.297 | 0.1899 | -0.035 | -1.561
-17.5 | -0.308 | 0.18191 | -0.036 | -1.694
-17 | -0.32 | 0.17044 | -0.035 | -1.877
-16.5 | -0.331 | 0.16063 | -0.035 | -2.063
-16 | -0.342 | 0.15242 | -0.035 | -2.246
-15.5 | -0.353 | 0.14989 | -0.035 | -2.354
-15 | -0.363 | 0.1362 | -0.036 | -2.662
-14.5 | -0.371 | 0.13154 | -0.036 | -2.82
-14 | -0.378 | 0.12507 | -0.036 | -3.022
-13.5 | -0.383 | 0.11623 | -0.035 | -3.296
-13 | -0.386 | 0.10908 | -0.036 | -3.539
-12.5 | -0.386 | 0.10326 | -0.035 | -3.74
-12 | -0.383 | 0.09587 | -0.036 | -3.997
-11.5 | -0.377 | 0.08857 | -0.035 | -4.251
-11 | -0.366 | 0.08338 | -0.035 | -4.392
-10.5 | -0.352 | 0.07837 | -0.035 | -4.49
-10 | -0.334 | 0.07379 | -0.035 | -4.521
-9.5 | -0.311 | 0.06939 | -0.036 | -4.485
-9 | -0.285 | 0.06472 | -0.036 | -4.4
-8.5 | -0.254 | 0.06045 | -0.036 | -4.208
-8 | -0.22 | 0.05646 | -0.037 | -3.903
-7.5 | -0.183 | 0.05292 | -0.037 | -3.458
-7 | -0.143 | 0.04976 | -0.037 | -2.867
-6.5 | -0.1 | 0.0469 | -0.037 | -2.129
-6 | -0.055 | 0.04441 | -0.04 | -1.238
-5.5 | -0.011 | 0.0148 | -0.124 | -0.711
-5 | 0.049 | 0.0119 | -0.127 | 4.103
-4.5 | 0.109 | 0.01192 | -0.128 | 9.178
-4 | 0.171 | 0.01014 | -0.124 | 16.818
-3.5 | 0.232 | 0.00896 | -0.124 | 25.88
-3 | 0.294 | 0.00837 | -0.125 | 35.048
-2.5 | 0.355 | 0.00831 | -0.126 | 42.726
-2 | 0.416 | 0.00832 | -0.127 | 50.008
-1.5 | 0.477 | 0.00836 | -0.127 | 57.084
-1 | 0.538 | 0.00841 | -0.128 | 63.974
-0.5 | 0.588 | 0.00977 | -0.126 | 60.171
0 | 0.634 | 0.00966 | -0.13 | 65.581
0.5 | 0.693 | 0.00978 | -0.131 | 70.898
1 | 0.753 | 0.00993 | -0.132 | 75.804
1.5 | 0.812 | 0.01011 | -0.133 | 80.283
2 | 0.871 | 0.01036 | -0.134 | 84.1
2.5 | 0.927 | 0.01059 | -0.135 | 87.485
3 | 0.988 | 0.00779 | -0.136 | 126.724
3.5 | 1.047 | 0.00793 | -0.137 | 132.048
4 | 1.105 | 0.00813 | -0.138 | 135.922
4.5 | 1.168 | 0.01015 | -0.14 | 115.054
5 | 1.244 | 0.01455 | -0.143 | 85.519
5.5 | 1.313 | 0.01025 | -0.145 | 128.053
6 | 1.36 | 0.0176 | -0.145 | 77.235
6.5 | 1.406 | 0.01842 | -0.145 | 76.351
7 | 1.445 | 0.01893 | -0.145 | 76.356
7.5 | 1.478 | 0.01876 | -0.144 | 78.786
8 | 1.507 | 0.01703 | -0.144 | 88.492
8.5 | 1.531 | 0.01835 | -0.145 | 83.446
9 | 1.548 | 0.02927 | -0.145 | 52.873
9.5 | 1.558 | 0.0309 | -0.145 | 50.439
10 | 1.562 | 0.03248 | -0.146 | 48.074
10.5 | 1.556 | 0.03454 | -0.146 | 45.038
11 | 1.541 | 0.03656 | -0.146 | 42.147
11.5 | 1.517 | 0.03868 | -0.146 | 39.227
12 | 1.484 | 0.04103 | -0.146 | 36.167
12.5 | 1.221 | 0.09627 | -0.067 | 12.684
13 | 1.184 | 0.10277 | -0.055 | 11.52
13.5 | 1.144 | 0.10898 | -0.042 | 10.499
14 | 1.102 | 0.11632 | -0.04 | 9.475
14.5 | 1.058 | 0.12572 | -0.037 | 8.412
15 | 1.011 | 0.13418 | -0.036 | 7.538

## 18. Re 250k Mach 0.00 (2)
BIGFOIL.COM POLAR EXPORT
e668
EPPLER 668 |  |  |  | Cl Max: | 1.3685 | at alpha= | 15.5 | deg
XFOIL ncrit=9 |  |  |  | L/D Max: | 92.1185 | at alpha= | 6.5 | deg
Re: | 250000 |  |  | Cd Min: | 0.21529 | at alpha= | -19.5 | deg
Mach: | 0 |  |  | Cl=0 at alpha= | -4.2402 | deg
|  |  |  | @ Cl=0.1, Cd= | 0.017363
|  |  |  | @ Cl=0.4, Cd= | 0.019245
|  |  |  | @ Cl=0.6, Cd= | 0.017414
alpha (deg) | Cl | Cd | Cm | Cl/Cd
-19.5 | -0.4198 | 0.21529 | -0.0346 | -1.9499
-19 | -0.4041 | 0.20986 | -0.0369 | -1.9256
-18.5 | -0.3896 | 0.20427 | -0.0396 | -1.9073
-18 | -0.3758 | 0.19846 | -0.0424 | -1.8936
-17.5 | -0.3664 | 0.19284 | -0.0463 | -1.9
-17 | -0.3668 | 0.18852 | -0.0508 | -1.9457
-16.5 | -0.3437 | 0.18075 | -0.0493 | -1.9015
-16 | -0.3393 | 0.17672 | -0.0486 | -1.92
-15.5 | -0.3236 | 0.17054 | -0.0525 | -1.8975
-15 | -0.2992 | 0.16221 | -0.0601 | -1.8445
-14.5 | -0.2858 | 0.15429 | -0.0705 | -1.8524
-14 | -0.2687 | 0.14502 | -0.0762 | -1.8528
-13.5 | -0.2349 | 0.13779 | -0.0792 | -1.7048
-13 | -0.212 | 0.13052 | -0.0846 | -1.6243
-12.5 | -0.1944 | 0.12243 | -0.0917 | -1.5878
-12 | -0.1845 | 0.11221 | -0.1045 | -1.6442
-11.5 | -0.1566 | 0.10428 | -0.1069 | -1.5017
-11 | -0.1346 | 0.09752 | -0.1119 | -1.3802
-10.5 | -0.1232 | 0.08733 | -0.1234 | -1.4107
-10 | -0.1316 | 0.07263 | -0.1414 | -1.8119
-9.5 | -0.1104 | 0.06827 | -0.1386 | -1.6171
-9 | -0.1209 | 0.05806 | -0.1482 | -2.0823
-8.5 | -0.1594 | 0.0511 | -0.1495 | -3.1194
-8 | -0.2453 | 0.03483 | -0.14 | -7.0428
-7.5 | -0.2411 | 0.03129 | -0.1339 | -7.7053
-7 | -0.2147 | 0.02743 | -0.1303 | -7.8272
-6.5 | -0.1668 | 0.02394 | -0.1295 | -6.9674
-6 | -0.1542 | 0.02325 | -0.1221 | -6.6323
-5.5 | -0.1038 | 0.02126 | -0.1218 | -4.8824
-5 | -0.0451 | 0.01958 | -0.123 | -2.3034
-4.5 | -0.033 | 0.01976 | -0.1159 | -1.67
-4 | 0.0305 | 0.01826 | -0.1184 | 1.6703
-3.5 | 0.0543 | 0.01823 | -0.1139 | 2.9786
-3 | 0.116 | 0.01706 | -0.1161 | 6.7995
-2.5 | 0.1486 | 0.0174 | -0.1114 | 8.5402
-2 | 0.2005 | 0.01783 | -0.1097 | 11.2451
-1.5 | 0.2652 | 0.01798 | -0.11 | 14.7497
-1 | 0.2867 | 0.01881 | -0.1032 | 15.2419
-0.5 | 0.3185 | 0.01931 | -0.0981 | 16.494
0.5 | 0.3963 | 0.01929 | -0.09 | 20.5443
1 | 0.4538 | 0.01859 | -0.089 | 24.411
1.5 | 0.5165 | 0.01781 | -0.0891 | 29.0006
2.5 | 0.6198 | 0.01732 | -0.0878 | 35.7852
3 | 0.7105 | 0.01635 | -0.0942 | 43.4557
4 | 0.8777 | 0.01462 | -0.1049 | 60.0342
4.5 | 0.9443 | 0.01386 | -0.1072 | 68.1313
5 | 0.9852 | 0.01311 | -0.1043 | 75.1487
5.5 | 1.0298 | 0.01269 | -0.1024 | 81.1505
6 | 1.085 | 0.01232 | -0.1024 | 88.0682
6.5 | 1.1349 | 0.01232 | -0.1015 | 92.1185
7 | 1.175 | 0.01285 | -0.0991 | 91.4397
7.5 | 1.2026 | 0.01392 | -0.0948 | 86.3937
8 | 1.2224 | 0.01536 | -0.0897 | 79.5833
8.5 | 1.2372 | 0.01717 | -0.0843 | 72.0559
9 | 1.2498 | 0.01931 | -0.0791 | 64.7229
9.5 | 1.264 | 0.02161 | -0.0746 | 58.4914
10 | 1.2766 | 0.02419 | -0.0702 | 52.7739
10.5 | 1.2903 | 0.02691 | -0.0664 | 47.9487
11 | 1.3031 | 0.02985 | -0.0627 | 43.6549
11.5 | 1.317 | 0.03292 | -0.0595 | 40.0061
12 | 1.3284 | 0.03635 | -0.0564 | 36.5447
12.5 | 1.3355 | 0.04038 | -0.0534 | 33.0733
13 | 1.3443 | 0.04452 | -0.0509 | 30.1954
13.5 | 1.3496 | 0.04924 | -0.0486 | 27.4086
14 | 1.3541 | 0.05432 | -0.0469 | 24.9282
14.5 | 1.3623 | 0.05929 | -0.0458 | 22.9769
15 | 1.3621 | 0.06543 | -0.0448 | 20.8177
15.5 | 1.3685 | 0.07114 | -0.0449 | 19.2367
16 | 1.3661 | 0.07809 | -0.045 | 17.4939
16.5 | 1.3671 | 0.08508 | -0.0461 | 16.0684
17 | 1.3633 | 0.09278 | -0.0477 | 14.6939
17.5 | 1.3566 | 0.10139 | -0.05 | 13.38
18 | 1.3495 | 0.11037 | -0.0535 | 12.2271
18.5 | 1.3434 | 0.11901 | -0.057 | 11.2881
19 | 1.3276 | 0.12998 | -0.062 | 10.2139
19.5 | 1.3088 | 0.14224 | -0.0689 | 9.2013
20 | 1.2862 | 0.15582 | -0.0774 | 8.2544

## 19. Re 250k Mach 0.10 (1)
BIGFOIL.COM POLAR EXPORT
e668
EPPLER 668 |  |  |  | Cl Max: | 1.559 | at alpha= | 10 | deg
JavaFoil+Calcfoil stall+Eppler ext transition |  |  |  | L/D Max: | 135.643 | at alpha= | 4 | deg
Re: | 250000 |  |  | Cd Min: | 0.00797 | at alpha= | 3.5 | deg
Mach: | 0.1 |  |  | Cl=0 at alpha= | -5.4083 | deg
|  |  |  | @ Cl=0.1, Cd= | 0.01198
|  |  |  | @ Cl=0.4, Cd= | 0.0083441
|  |  |  | @ Cl=0.6, Cd= | 0.0097902
alpha (deg) | Cl | Cd | Cm | Cl/Cd
-17.5 | -0.268 | 0.18805 | -0.035 | -1.424
-17 | -0.281 | 0.17471 | -0.036 | -1.611
-16.5 | -0.295 | 0.1643 | -0.036 | -1.795
-16 | -0.308 | 0.15643 | -0.036 | -1.97
-15.5 | -0.321 | 0.14709 | -0.036 | -2.183
-15 | -0.333 | 0.14397 | -0.035 | -2.314
-14.5 | -0.344 | 0.13627 | -0.035 | -2.527
-14 | -0.354 | 0.12656 | -0.036 | -2.798
-13.5 | -0.362 | 0.11777 | -0.036 | -3.074
-13 | -0.368 | 0.11022 | -0.035 | -3.336
-12.5 | -0.371 | 0.10337 | -0.035 | -3.587
-12 | -0.37 | 0.09653 | -0.035 | -3.837
-11.5 | -0.366 | 0.09005 | -0.036 | -4.067
-11 | -0.358 | 0.08455 | -0.036 | -4.236
-10.5 | -0.346 | 0.07951 | -0.036 | -4.35
-10 | -0.329 | 0.07408 | -0.035 | -4.446
-9.5 | -0.308 | 0.06948 | -0.035 | -4.439
-9 | -0.283 | 0.06485 | -0.036 | -4.365
-8.5 | -0.254 | 0.0608 | -0.036 | -4.17
-8 | -0.22 | 0.05686 | -0.036 | -3.871
-7.5 | -0.183 | 0.0531 | -0.037 | -3.447
-7 | -0.143 | 0.0499 | -0.037 | -2.864
-6.5 | -0.1 | 0.04712 | -0.038 | -2.125
-6 | -0.055 | 0.04456 | -0.04 | -1.239
-5.5 | -0.011 | 0.01486 | -0.124 | -0.71
-5 | 0.049 | 0.01193 | -0.127 | 4.112
-4.5 | 0.11 | 0.01199 | -0.128 | 9.163
-4 | 0.171 | 0.01014 | -0.124 | 16.901
-3.5 | 0.233 | 0.00901 | -0.125 | 25.866
-3 | 0.295 | 0.0084 | -0.126 | 35.116
-2.5 | 0.357 | 0.00833 | -0.127 | 42.848
-2 | 0.418 | 0.00835 | -0.127 | 50.123
-1.5 | 0.48 | 0.00838 | -0.128 | 57.215
-1 | 0.541 | 0.00844 | -0.129 | 64.097
-0.5 | 0.59 | 0.00982 | -0.127 | 60.104
0 | 0.637 | 0.00968 | -0.131 | 65.785
0.5 | 0.697 | 0.00982 | -0.132 | 70.992
1 | 0.757 | 0.00997 | -0.133 | 75.869
1.5 | 0.816 | 0.01016 | -0.134 | 80.32
2 | 0.875 | 0.01041 | -0.135 | 84.1
2.5 | 0.931 | 0.01065 | -0.135 | 87.469
3 | 0.992 | 0.01088 | -0.137 | 91.181
3.5 | 1.052 | 0.00797 | -0.138 | 131.915
4 | 1.11 | 0.00819 | -0.139 | 135.643
4.5 | 1.174 | 0.0102 | -0.14 | 115.09
5 | 1.249 | 0.01356 | -0.143 | 92.138
5.5 | 1.319 | 0.01038 | -0.146 | 127.085
6 | 1.365 | 0.01788 | -0.145 | 76.332
6.5 | 1.411 | 0.0187 | -0.145 | 75.441
7 | 1.45 | 0.01923 | -0.145 | 75.399
7.5 | 1.482 | 0.01948 | -0.145 | 76.11
8 | 1.511 | 0.01743 | -0.145 | 86.657
8.5 | 1.534 | 0.01855 | -0.145 | 82.709
9 | 1.549 | 0.02965 | -0.145 | 52.245
9.5 | 1.558 | 0.03131 | -0.146 | 49.766
10 | 1.559 | 0.03295 | -0.146 | 47.298
10.5 | 1.549 | 0.0349 | -0.147 | 44.383
11 | 1.53 | 0.03717 | -0.147 | 41.154
11.5 | 1.501 | 0.03935 | -0.147 | 38.152
12 | 1.403 | 0.05076 | -0.139 | 27.638
12.5 | 1.196 | 0.09701 | -0.059 | 12.333
13 | 1.155 | 0.10351 | -0.047 | 11.161
13.5 | 1.111 | 0.11024 | -0.04 | 10.076
14 | 1.063 | 0.11816 | -0.038 | 8.997
14.5 | 1.013 | 0.1287 | -0.036 | 7.869
15 | 0.961 | 0.13749 | -0.035 | 6.99

## 20. Re 250k Mach 0.10 (2)
BIGFOIL.COM POLAR EXPORT
e668
EPPLER 668 |  |  |  | Cl Max: | 1.3624 | at alpha= | 15.5 | deg
XFOIL ncrit=9 |  |  |  | L/D Max: | 91.424 | at alpha= | 6.5 | deg
Re: | 250000 |  |  | Cd Min: | 0.223 | at alpha= | -20 | deg
Mach: | 0.1 |  |  | Cl=0 at alpha= | -4.2389 | deg
|  |  |  | @ Cl=0.1, Cd= | 0.017487
|  |  |  | @ Cl=0.4, Cd= | 0.019342
|  |  |  | @ Cl=0.6, Cd= | 0.017225
alpha (deg) | Cl | Cd | Cm | Cl/Cd
-20 | -0.4398 | 0.223 | -0.0335 | -1.9722
-19.5 | -0.4198 | 0.21588 | -0.0347 | -1.9446
-19 | -0.4041 | 0.21042 | -0.0371 | -1.9204
-18.5 | -0.3894 | 0.2048 | -0.0399 | -1.9014
-18 | -0.3755 | 0.19895 | -0.0426 | -1.8874
-17.5 | -0.3667 | 0.19345 | -0.0467 | -1.8956
-17 | -0.3662 | 0.18887 | -0.051 | -1.9389
-16.5 | -0.3431 | 0.18136 | -0.0493 | -1.8918
-16 | -0.3446 | 0.17828 | -0.0472 | -1.9329
-15.5 | -0.3202 | 0.17067 | -0.0536 | -1.8761
-15 | -0.2965 | 0.16235 | -0.0613 | -1.8263
-14.5 | -0.2837 | 0.15463 | -0.0714 | -1.8347
-14 | -0.2632 | 0.14531 | -0.0764 | -1.8113
-13.5 | -0.2303 | 0.13808 | -0.0801 | -1.6679
-13 | -0.2082 | 0.13079 | -0.0855 | -1.5919
-12.5 | -0.1917 | 0.1225 | -0.0934 | -1.5649
-12 | -0.1801 | 0.11248 | -0.1057 | -1.6012
-11.5 | -0.1515 | 0.10491 | -0.1073 | -1.4441
-11 | -0.1298 | 0.09793 | -0.1127 | -1.3254
-10.5 | -0.121 | 0.0871 | -0.126 | -1.3892
-10 | -0.1227 | 0.07471 | -0.1364 | -1.6424
-9.5 | -0.1013 | 0.06987 | -0.1378 | -1.4498
-9 | -0.1046 | 0.06019 | -0.1468 | -1.7378
-8.5 | -0.2317 | 0.04275 | -0.1456 | -5.4199
-8 | -0.2383 | 0.03591 | -0.1416 | -6.636
-7.5 | -0.2387 | 0.03213 | -0.1351 | -7.4292
-7 | -0.2142 | 0.02806 | -0.1314 | -7.6336
-6.5 | -0.1673 | 0.02434 | -0.1305 | -6.8735
-6 | -0.1567 | 0.02356 | -0.1227 | -6.6511
-5.5 | -0.1044 | 0.02142 | -0.1226 | -4.8739
-5 | -0.048 | 0.02011 | -0.1232 | -2.3869
-4.5 | -0.034 | 0.01988 | -0.1165 | -1.7103
-4 | 0.0311 | 0.0184 | -0.1191 | 1.6902
-3.5 | 0.0524 | 0.01841 | -0.1141 | 2.8463
-3 | 0.1169 | 0.01716 | -0.1167 | 6.8124
-2.5 | 0.1444 | 0.01755 | -0.1113 | 8.2279
-2 | 0.2021 | 0.01786 | -0.1105 | 11.3158
-1.5 | 0.2329 | 0.01875 | -0.1052 | 12.4213
-1 | 0.2888 | 0.01885 | -0.1038 | 15.321
-0.5 | 0.3167 | 0.01944 | -0.0981 | 16.2912
0.5 | 0.3978 | 0.01937 | -0.0904 | 20.5369
1 | 0.4577 | 0.01861 | -0.0897 | 24.5943
2 | 0.5586 | 0.01755 | -0.0861 | 31.8291
3 | 0.7139 | 0.01633 | -0.0944 | 43.7171
4 | 0.8825 | 0.01458 | -0.1052 | 60.5281
4.5 | 0.9506 | 0.01381 | -0.1077 | 68.8342
5 | 0.9924 | 0.01305 | -0.1049 | 76.046
5.5 | 1.0323 | 0.01273 | -0.1021 | 81.0919
6 | 1.0883 | 0.01236 | -0.1021 | 88.0502
6.5 | 1.1364 | 0.01243 | -0.1008 | 91.424
7 | 1.176 | 0.01301 | -0.0982 | 90.392
7.5 | 1.2034 | 0.01414 | -0.0939 | 85.1061
8 | 1.2223 | 0.01566 | -0.0886 | 78.0524
8.5 | 1.2374 | 0.01751 | -0.0833 | 70.6682
9 | 1.2504 | 0.01969 | -0.0782 | 63.5043
9.5 | 1.2636 | 0.02209 | -0.0735 | 57.2024
10 | 1.2771 | 0.02469 | -0.0693 | 51.7254
10.5 | 1.2905 | 0.02747 | -0.0654 | 46.9785
11 | 1.3035 | 0.03047 | -0.0618 | 42.7798
11.5 | 1.3155 | 0.03375 | -0.0585 | 38.9778
12 | 1.3263 | 0.03732 | -0.0553 | 35.5386
12.5 | 1.3348 | 0.04134 | -0.0525 | 32.2883
13 | 1.3424 | 0.04569 | -0.0499 | 29.3806
13.5 | 1.3473 | 0.05057 | -0.0478 | 26.6423
14 | 1.3474 | 0.05626 | -0.0459 | 23.9495
14.5 | 1.3581 | 0.0611 | -0.0451 | 22.2275
15 | 1.3585 | 0.06735 | -0.0444 | 20.1707
15.5 | 1.3624 | 0.0735 | -0.0447 | 18.5361
16 | 1.36 | 0.08068 | -0.045 | 16.8567
16.5 | 1.3592 | 0.08807 | -0.0463 | 15.4332
17 | 1.3532 | 0.09614 | -0.0477 | 14.0753
17.5 | 1.3452 | 0.10536 | -0.051 | 12.7677
18 | 1.3373 | 0.11463 | -0.0549 | 11.6662
18.5 | 1.3286 | 0.12384 | -0.0587 | 10.7284
19 | 1.3098 | 0.13585 | -0.0649 | 9.6415
19.5 | 1.2879 | 0.14913 | -0.0729 | 8.6361
20 | 1.2619 | 0.16407 | -0.0827 | 7.6912

## 21. Re 250k Mach 0.25 (1)
BIGFOIL.COM POLAR EXPORT
e668
EPPLER 668 |  |  |  | Cl Max: | 1.554 | at alpha= | 9 | deg
JavaFoil+Calcfoil stall+Eppler ext transition |  |  |  | L/D Max: | 134.131 | at alpha= | 4 | deg
Re: | 250000 |  |  | Cd Min: | 0.00847 | at alpha= | -2.5 | deg
Mach: | 0.25 |  |  | Cl=0 at alpha= | -5.4237 | deg
|  |  |  | @ Cl=0.1, Cd= | 0.011371
|  |  |  | @ Cl=0.4, Cd= | 0.0084805
|  |  |  | @ Cl=0.6, Cd= | 0.01002
alpha (deg) | Cl | Cd | Cm | Cl/Cd
-15.5 | -0.059 | 0.17729 | -0.039 | -0.333
-15 | -0.056 | 0.16427 | -0.039 | -0.342
-14.5 | -0.053 | 0.1492 | -0.039 | -0.357
-14 | -0.102 | 0.13958 | -0.039 | -0.728
-13.5 | -0.157 | 0.1296 | -0.038 | -1.213
-13 | -0.197 | 0.11826 | -0.039 | -1.663
-12.5 | -0.229 | 0.11111 | -0.038 | -2.061
-12 | -0.255 | 0.10758 | -0.038 | -2.369
-11.5 | -0.274 | 0.10002 | -0.038 | -2.741
-11 | -0.287 | 0.09223 | -0.038 | -3.111
-10.5 | -0.293 | 0.08403 | -0.037 | -3.485
-10 | -0.292 | 0.07822 | -0.037 | -3.728
-9.5 | -0.283 | 0.07222 | -0.037 | -3.919
-9 | -0.267 | 0.06768 | -0.037 | -3.95
-8.5 | -0.245 | 0.06282 | -0.037 | -3.898
-8 | -0.216 | 0.05863 | -0.037 | -3.689
-7.5 | -0.182 | 0.05444 | -0.038 | -3.349
-7 | -0.144 | 0.05077 | -0.038 | -2.831
-6.5 | -0.101 | 0.04775 | -0.039 | -2.124
-6 | -0.056 | 0.04511 | -0.04 | -1.246
-5.5 | -0.009 | 0.04273 | -0.045 | -0.205
-5 | 0.05 | 0.01399 | -0.125 | 3.54
-4.5 | 0.113 | 0.01069 | -0.127 | 10.539
-4 | 0.176 | 0.0104 | -0.127 | 16.918
-3.5 | 0.239 | 0.00946 | -0.128 | 25.317
-3 | 0.303 | 0.00859 | -0.129 | 35.3
-2.5 | 0.367 | 0.00847 | -0.13 | 43.334
-2 | 0.43 | 0.00849 | -0.131 | 50.663
-1.5 | 0.493 | 0.00853 | -0.131 | 57.757
-1 | 0.556 | 0.00859 | -0.132 | 64.708
-0.5 | 0.604 | 0.01015 | -0.13 | 59.5
0 | 0.654 | 0.011 | -0.131 | 59.484
0.5 | 0.716 | 0.01118 | -0.133 | 64.042
1 | 0.777 | 0.01021 | -0.136 | 76.138
1.5 | 0.838 | 0.01041 | -0.137 | 80.47
2 | 0.899 | 0.01066 | -0.138 | 84.334
2.5 | 0.956 | 0.01094 | -0.139 | 87.428
3 | 1.017 | 0.01123 | -0.14 | 90.588
3.5 | 1.078 | 0.01156 | -0.141 | 93.238
4 | 1.137 | 0.00848 | -0.142 | 134.131
4.5 | 1.207 | 0.01056 | -0.145 | 114.34
5 | 1.277 | 0.01453 | -0.147 | 87.889
5.5 | 1.34 | 0.01596 | -0.148 | 83.938
6 | 1.39 | 0.01604 | -0.148 | 86.648
6.5 | 1.437 | 0.01837 | -0.148 | 78.188
7 | 1.477 | 0.01827 | -0.148 | 80.848
7.5 | 1.508 | 0.01673 | -0.148 | 90.129
8 | 1.532 | 0.01879 | -0.148 | 81.539
8.5 | 1.548 | 0.02936 | -0.149 | 52.721
9 | 1.554 | 0.03133 | -0.149 | 49.606
9.5 | 1.546 | 0.03383 | -0.149 | 45.702
10 | 1.524 | 0.03588 | -0.15 | 42.489
10.5 | 1.486 | 0.03841 | -0.15 | 38.689
11 | 1.43 | 0.0409 | -0.15 | 34.962
11.5 | 1.146 | 0.08987 | -0.057 | 12.752
12 | 1.077 | 0.09667 | -0.04 | 11.138
12.5 | 0.997 | 0.10504 | -0.035 | 9.494
13 | 0.908 | 0.11566 | -0.034 | 7.851
13.5 | 0.811 | 0.12723 | -0.038 | 6.373
14 | 0.707 | 0.13837 | -0.038 | 5.111

## 22. Re 250k Mach 0.25 (2)
BIGFOIL.COM POLAR EXPORT
e668
EPPLER 668 |  |  |  | Cl Max: | 1.3337 | at alpha= | 14 | deg
XFOIL ncrit=9 |  |  |  | L/D Max: | 87.3552 | at alpha= | 6.5 | deg
Re: | 250000 |  |  | Cd Min: | 0.22508 | at alpha= | -20 | deg
Mach: | 0.25 |  |  | Cl=0 at alpha= | -3.8718 | deg
|  |  |  | @ Cl=0.1, Cd= | 0.018635
|  |  |  | @ Cl=0.4, Cd= | 0.019478
|  |  |  | @ Cl=0.6, Cd= | 0.01794
alpha (deg) | Cl | Cd | Cm | Cl/Cd
-20 | -0.4374 | 0.22508 | -0.033 | -1.9433
-19.5 | -0.4203 | 0.21922 | -0.0355 | -1.9173
-19 | -0.4043 | 0.21353 | -0.0384 | -1.8934
-18.5 | -0.3891 | 0.20771 | -0.0412 | -1.8733
-18 | -0.3748 | 0.20173 | -0.0443 | -1.8579
-17.5 | -0.3689 | 0.19704 | -0.049 | -1.8722
-17 | -0.3533 | 0.18969 | -0.0497 | -1.8625
-16.5 | -0.3429 | 0.18497 | -0.0495 | -1.8538
-16 | -0.3322 | 0.1799 | -0.0514 | -1.8466
-15.5 | -0.3044 | 0.17156 | -0.0589 | -1.7743
-15 | -0.2864 | 0.16388 | -0.0692 | -1.7476
-14.5 | -0.2705 | 0.1563 | -0.077 | -1.7306
-14 | -0.2345 | 0.1468 | -0.0797 | -1.5974
-13.5 | -0.2093 | 0.13964 | -0.0848 | -1.4989
-13 | -0.1873 | 0.13183 | -0.0912 | -1.4208
-12.5 | -0.1756 | 0.12316 | -0.1026 | -1.4258
-12 | -0.1538 | 0.11376 | -0.1077 | -1.352
-11.5 | -0.125 | 0.10741 | -0.111 | -1.1638
-11 | -0.1051 | 0.09945 | -0.1182 | -1.0568
-10.5 | -0.0968 | 0.0889 | -0.1325 | -1.0889
-10 | -0.083 | 0.08127 | -0.1341 | -1.0213
-9.5 | -0.0641 | 0.07497 | -0.1382 | -0.85501
-8.5 | -0.1702 | 0.04498 | -0.155 | -3.7839
-8 | -0.1969 | 0.04033 | -0.1498 | -4.8822
-7.5 | -0.2148 | 0.03652 | -0.1424 | -5.8817
-7 | -0.205 | 0.03161 | -0.1379 | -6.4853
-6.5 | -0.2068 | 0.02904 | -0.1291 | -7.1212
-6 | -0.1641 | 0.02546 | -0.127 | -6.4454
-5.5 | -0.1054 | 0.02247 | -0.1274 | -4.6907
-4.5 | -0.0349 | 0.02069 | -0.1202 | -1.6868
-4 | -0.0173 | 0.02062 | -0.1137 | -0.83899
-3.5 | 0.0502 | 0.01915 | -0.1165 | 2.6214
-3 | 0.0797 | 0.01896 | -0.1128 | 4.2036
-2.5 | 0.144 | 0.01793 | -0.1142 | 8.0312
-2 | 0.1732 | 0.01874 | -0.1081 | 9.2423
-1.5 | 0.2354 | 0.01904 | -0.1076 | 12.3634
-1 | 0.2634 | 0.01981 | -0.1014 | 13.2963
-0.5 | 0.3242 | 0.01972 | -0.1004 | 16.4402
0 | 0.3869 | 0.01944 | -0.0999 | 19.9023
1 | 0.4348 | 0.01958 | -0.0861 | 22.2063
1.5 | 0.5041 | 0.01862 | -0.0867 | 27.073
2.5 | 0.6197 | 0.0178 | -0.0864 | 34.8146
3.5 | 0.8089 | 0.01571 | -0.0995 | 51.4895
4 | 0.8861 | 0.01503 | -0.1034 | 58.9554
4.5 | 0.9354 | 0.01418 | -0.1016 | 65.9661
5 | 0.9905 | 0.01345 | -0.1008 | 73.6431
5.5 | 1.0436 | 0.01299 | -0.0998 | 80.3387
6 | 1.0977 | 0.01284 | -0.099 | 85.4907
6.5 | 1.1461 | 0.01312 | -0.0973 | 87.3552
7 | 1.1821 | 0.01402 | -0.0939 | 84.3153
7.5 | 1.206 | 0.01545 | -0.089 | 78.0583
8 | 1.2236 | 0.01729 | -0.0836 | 70.7692
8.5 | 1.2386 | 0.01946 | -0.0783 | 63.6485
9 | 1.2512 | 0.02197 | -0.0732 | 56.9504
9.5 | 1.2648 | 0.02464 | -0.0686 | 51.3312
10 | 1.2764 | 0.02765 | -0.0642 | 46.1627
10.5 | 1.2878 | 0.03091 | -0.0602 | 41.6629
11 | 1.3004 | 0.03434 | -0.0567 | 37.8684
11.5 | 1.3098 | 0.03828 | -0.0533 | 34.2163
12 | 1.3187 | 0.04256 | -0.0504 | 30.9845
12.5 | 1.323 | 0.04755 | -0.0478 | 27.8233
13 | 1.3273 | 0.05288 | -0.0457 | 25.1002
13.5 | 1.3326 | 0.05846 | -0.0442 | 22.7951
14 | 1.3337 | 0.06478 | -0.0431 | 20.5881
14.5 | 1.3327 | 0.07168 | -0.0428 | 18.5924
15 | 1.3337 | 0.07879 | -0.0432 | 16.9273
15.5 | 1.3268 | 0.08708 | -0.0443 | 15.2366
16 | 1.321 | 0.09593 | -0.0465 | 13.7705
16.5 | 1.3124 | 0.10537 | -0.0496 | 12.4552
17 | 1.2953 | 0.11645 | -0.0539 | 11.1232
17.5 | 1.2753 | 0.12902 | -0.0604 | 9.8845
18 | 1.2538 | 0.14243 | -0.0683 | 8.8029
18.5 | 1.2299 | 0.15705 | -0.0778 | 7.8313
19 | 1.1954 | 0.17541 | -0.0903 | 6.8149

## 23. Re 250k Mach 0.50 (1)
BIGFOIL.COM POLAR EXPORT
e668
EPPLER 668 |  |  |  | Cl Max: | 1.587 | at alpha= | 7 | deg
JavaFoil+Calcfoil stall+Eppler ext transition |  |  |  | L/D Max: | 121.373 | at alpha= | 4 | deg
Re: | 250000 |  |  | Cd Min: | 0.00918 | at alpha= | -2.5 | deg
Mach: | 0.5 |  |  | Cl=0 at alpha= | -5.4151 | deg
|  |  |  | @ Cl=0.1, Cd= | 0.020941
|  |  |  | @ Cl=0.4, Cd= | 0.00928
|  |  |  | @ Cl=0.6, Cd= | 0.010851
alpha (deg) | Cl | Cd | Cm | Cl/Cd
-20 | -0.806 | 0.26611 | -0.064 | -3.029
-19.5 | -0.779 | 0.25315 | -0.064 | -3.079
-19 | -0.75 | 0.24375 | -0.061 | -3.076
-18.5 | -0.723 | 0.23575 | -0.06 | -3.065
-18 | -0.696 | 0.22902 | -0.06 | -3.037
-17.5 | -0.669 | 0.22825 | -0.061 | -2.93
-17 | -0.642 | 0.22391 | -0.061 | -2.866
-16.5 | -0.615 | 0.21989 | -0.062 | -2.795
-16 | -0.588 | 0.21033 | -0.062 | -2.793
-15.5 | -0.56 | 0.21202 | -0.063 | -2.643
-15 | -0.532 | 0.19291 | -0.059 | -2.757
-14.5 | -0.504 | 0.18246 | -0.057 | -2.763
-14 | -0.477 | 0.17942 | -0.057 | -2.657
-13.5 | -0.449 | 0.17311 | -0.057 | -2.595
-13 | -0.422 | 0.16562 | -0.058 | -2.548
-12.5 | -0.394 | 0.16209 | -0.058 | -2.434
-12 | -0.367 | 0.15872 | -0.059 | -2.312
-11.5 | -0.339 | 0.14566 | -0.053 | -2.326
-11 | -0.311 | 0.13748 | -0.052 | -2.263
-10.5 | -0.284 | 0.13455 | -0.051 | -2.107
-10 | -0.256 | 0.13203 | -0.051 | -1.938
-9.5 | -0.228 | 0.12713 | -0.051 | -1.795
-9 | -0.2 | 0.09626 | -0.048 | -2.081
-8.5 | -0.173 | 0.0729 | -0.049 | -2.366
-8 | -0.145 | 0.07759 | -0.046 | -1.864
-7.5 | -0.117 | 0.06368 | -0.045 | -1.833
-7 | -0.089 | 0.06041 | -0.043 | -1.471
-6.5 | -0.061 | 0.05399 | -0.041 | -1.129
-6 | -0.056 | 0.04772 | -0.04 | -1.168
-5.5 | -0.009 | 0.04374 | -0.042 | -0.212
-5 | 0.044 | 0.04081 | -0.044 | 1.073
-4.5 | 0.121 | 0.01349 | -0.137 | 8.999
-4 | 0.191 | 0.01319 | -0.139 | 14.516
-3.5 | 0.263 | 0.01424 | -0.14 | 18.47
-3 | 0.339 | 0.00989 | -0.144 | 34.231
-2.5 | 0.41 | 0.00918 | -0.144 | 44.674
-2 | 0.471 | 0.01046 | -0.142 | 45.072
-1.5 | 0.54 | 0.0106 | -0.143 | 50.91
-1 | 0.607 | 0.01088 | -0.144 | 55.759
-0.5 | 0.673 | 0.01049 | -0.144 | 64.14
0 | 0.731 | 0.01136 | -0.144 | 64.323
0.5 | 0.799 | 0.01164 | -0.146 | 68.61
1 | 0.866 | 0.01197 | -0.147 | 72.387
1.5 | 0.934 | 0.01232 | -0.148 | 75.782
2 | 1.002 | 0.01271 | -0.149 | 78.84
2.5 | 1.064 | 0.01315 | -0.15 | 80.937
3 | 1.131 | 0.01364 | -0.151 | 82.899
3.5 | 1.198 | 0.0142 | -0.152 | 84.322
4 | 1.271 | 0.01047 | -0.154 | 121.373
4.5 | 1.34 | 0.01488 | -0.157 | 90.049
5 | 1.402 | 0.01487 | -0.162 | 94.312
5.5 | 1.459 | 0.01315 | -0.162 | 110.943
6 | 1.511 | 0.015 | -0.163 | 100.671
6.5 | 1.556 | 0.02681 | -0.163 | 58.034
7 | 1.587 | 0.03105 | -0.163 | 51.1
7.5 | 1.576 | 0.03472 | -0.164 | 45.393
8 | 1.488 | 0.03841 | -0.164 | 38.746
8.5 | 0.926 | 0.04308 | -0.164 | 21.503
9 | 0.805 | 0.0833 | -0.048 | 9.662
9.5 | 0.833 | 0.12158 | -0.056 | 6.849
10 | 0.86 | 0.12943 | -0.061 | 6.648
10.5 | 0.889 | 0.14541 | -0.07 | 6.113
11 | 0.916 | 0.14909 | -0.071 | 6.146
11.5 | 0.945 | 0.16072 | -0.078 | 5.879
12 | 0.973 | 0.17224 | -0.083 | 5.651

## 24. Re 250k Mach 0.50 (2)
BIGFOIL.COM POLAR EXPORT
e668
EPPLER 668 |  |  |  | Cl Max: | 1.2983 | at alpha= | 11 | deg
XFOIL ncrit=9 |  |  |  | L/D Max: | 66.7914 | at alpha= | 6 | deg
Re: | 250000 |  |  | Cd Min: | 0.24275 | at alpha= | -20 | deg
Mach: | 0.5 |  |  | Cl=0 at alpha= | -3.1357 | deg
|  |  |  | @ Cl=0.1, Cd= | 0.022241
|  |  |  | @ Cl=0.4, Cd= | 0.022212
|  |  |  | @ Cl=0.6, Cd= | 0.020802
alpha (deg) | Cl | Cd | Cm | Cl/Cd
-20 | -0.451 | 0.24275 | -0.0369 | -1.8579
-19.5 | -0.4315 | 0.23593 | -0.0406 | -1.8289
-19 | -0.4131 | 0.22917 | -0.0445 | -1.8026
-18.5 | -0.3998 | 0.22396 | -0.0491 | -1.7851
-18 | -0.3875 | 0.2181 | -0.052 | -1.7767
-17.5 | -0.3754 | 0.21171 | -0.0498 | -1.7732
-17 | -0.3443 | 0.20321 | -0.0569 | -1.6943
-16.5 | -0.3104 | 0.19427 | -0.0657 | -1.5978
-16 | -0.2855 | 0.18699 | -0.0756 | -1.5268
-15.5 | -0.2567 | 0.17787 | -0.0836 | -1.4432
-15 | -0.2194 | 0.16836 | -0.0885 | -1.3032
-14.5 | -0.1866 | 0.16008 | -0.0959 | -1.1657
-14 | -0.1576 | 0.15195 | -0.103 | -1.0372
-13.5 | -0.1433 | 0.14527 | -0.1126 | -0.98644
-13 | -0.113 | 0.13544 | -0.1184 | -0.83432
-12.5 | -0.0776 | 0.12738 | -0.1236 | -0.6092
-12 | -0.0539 | 0.12021 | -0.1287 | -0.44838
-11.5 | -0.0485 | 0.11342 | -0.1374 | -0.42761
-11 | -0.0254 | 0.1047 | -0.1415 | -0.2426
-10.5 | 0.0068 | 0.09802 | -0.1453 | 0.069374
-10 | 0.0072 | 0.092 | -0.1502 | 0.078261
-9.5 | 0.008 | 0.08414 | -0.1567 | 0.09508
-9 | 0.0337 | 0.07758 | -0.1572 | 0.43439
-8.5 | 0.0191 | 0.06748 | -0.1597 | 0.28305
-8 | 0.0102 | 0.05949 | -0.1633 | 0.17146
-7.5 | -0.0268 | 0.04901 | -0.1686 | -0.54683
-7 | -0.0748 | 0.04235 | -0.1673 | -1.7662
-6.5 | -0.1286 | 0.04101 | -0.1543 | -3.1358
-6 | -0.172 | 0.03975 | -0.1404 | -4.327
-5.5 | -0.2088 | 0.03797 | -0.1268 | -5.4991
-5 | -0.1681 | 0.03142 | -0.1268 | -5.3501
-4 | -0.0867 | 0.02603 | -0.1186 | -3.3308
-3.5 | -0.0631 | 0.0253 | -0.1112 | -2.4941
-3 | 0.0235 | 0.02319 | -0.1147 | 1.0134
-2.5 | 0.0597 | 0.02278 | -0.1106 | 2.6207
-2 | 0.1165 | 0.02202 | -0.1105 | 5.2906
-1.5 | 0.1808 | 0.0214 | -0.1088 | 8.4486
-1 | 0.2199 | 0.02229 | -0.1029 | 9.8654
-0.5 | 0.2923 | 0.02223 | -0.1017 | 13.1489
0 | 0.3255 | 0.02273 | -0.0949 | 14.3203
1 | 0.4333 | 0.02198 | -0.0875 | 19.7134
1.5 | 0.4511 | 0.02217 | -0.0788 | 20.3473
2.5 | 0.5847 | 0.021 | -0.0781 | 27.8429
3 | 0.6892 | 0.01965 | -0.0841 | 35.0738
3.5 | 0.763 | 0.01869 | -0.085 | 40.824
4 | 0.8396 | 0.01785 | -0.0863 | 47.0364
5 | 0.9967 | 0.01638 | -0.0887 | 60.8486
5.5 | 1.0641 | 0.01638 | -0.0882 | 64.9634
6 | 1.1241 | 0.01683 | -0.0866 | 66.7914
6.5 | 1.1674 | 0.0181 | -0.083 | 64.4972
7 | 1.1962 | 0.0201 | -0.0781 | 59.5124
7.5 | 1.2188 | 0.02254 | -0.0727 | 54.0728
8 | 1.2375 | 0.02537 | -0.0673 | 48.7781
8.5 | 1.2532 | 0.02862 | -0.062 | 43.7876
9 | 1.2664 | 0.03236 | -0.0572 | 39.1347
9.5 | 1.2774 | 0.03663 | -0.0528 | 34.8731
10 | 1.2866 | 0.04146 | -0.049 | 31.0323
10.5 | 1.294 | 0.04688 | -0.0458 | 27.6024
11 | 1.2983 | 0.05298 | -0.0433 | 24.5055
11.5 | 1.2976 | 0.06 | -0.0416 | 21.6267
12 | 1.2971 | 0.06751 | -0.0406 | 19.2134
12.5 | 1.292 | 0.07597 | -0.0406 | 17.0067
13 | 1.2837 | 0.08544 | -0.0419 | 15.0246
13.5 | 1.2666 | 0.0966 | -0.045 | 13.1118
14 | 1.2458 | 0.10893 | -0.0502 | 11.4367
14.5 | 1.2189 | 0.12282 | -0.0576 | 9.9243
15 | 1.1864 | 0.13885 | -0.0679 | 8.5445
15.5 | 1.152 | 0.15651 | -0.0802 | 7.3606
16 | 1.1175 | 0.17608 | -0.0939 | 6.3465

## 25. Re 500k Mach 0.00 (1)
BIGFOIL.COM POLAR EXPORT
e668
EPPLER 668 |  |  |  | Cl Max: | 1.567 | at alpha= | 10 | deg
JavaFoil+Calcfoil stall+Eppler ext transition |  |  |  | L/D Max: | 170.448 | at alpha= | 4 | deg
Re: | 500000 |  |  | Cd Min: | 0.00568 | at alpha= | -1 | deg
Mach: | 0 |  |  | Cl=0 at alpha= | -5.4083 | deg
|  |  |  | @ Cl=0.1, Cd= | 0.0095995
|  |  |  | @ Cl=0.4, Cd= | 0.0057657
|  |  |  | @ Cl=0.6, Cd= | 0.005711
alpha (deg) | Cl | Cd | Cm | Cl/Cd
-18 | -0.297 | 0.1649 | -0.04 | -1.8
-17.5 | -0.308 | 0.15763 | -0.039 | -1.957
-17 | -0.32 | 0.14872 | -0.039 | -2.152
-16.5 | -0.331 | 0.14127 | -0.038 | -2.346
-16 | -0.343 | 0.13778 | -0.038 | -2.486
-15.5 | -0.353 | 0.12981 | -0.037 | -2.719
-15 | -0.363 | 0.12291 | -0.038 | -2.951
-14.5 | -0.371 | 0.11627 | -0.038 | -3.192
-14 | -0.378 | 0.10918 | -0.038 | -3.463
-13.5 | -0.383 | 0.10378 | -0.037 | -3.693
-13 | -0.386 | 0.09784 | -0.038 | -3.946
-12.5 | -0.386 | 0.09439 | -0.037 | -4.093
-12 | -0.383 | 0.08701 | -0.038 | -4.406
-11.5 | -0.377 | 0.08209 | -0.037 | -4.588
-11 | -0.366 | 0.07716 | -0.037 | -4.746
-10.5 | -0.352 | 0.07245 | -0.036 | -4.858
-10 | -0.334 | 0.06827 | -0.036 | -4.887
-9.5 | -0.311 | 0.06422 | -0.037 | -4.847
-9 | -0.285 | 0.06004 | -0.036 | -4.743
-8.5 | -0.254 | 0.05662 | -0.037 | -4.494
-8 | -0.22 | 0.053 | -0.038 | -4.158
-7.5 | -0.183 | 0.04991 | -0.039 | -3.667
-7 | -0.143 | 0.04703 | -0.04 | -3.035
-6.5 | -0.1 | 0.0444 | -0.04 | -2.25
-6 | -0.069 | 0.01382 | -0.125 | -4.97
-5.5 | -0.011 | 0.01346 | -0.126 | -0.793
-5 | 0.049 | 0.00971 | -0.127 | 5.029
-4.5 | 0.109 | 0.00958 | -0.128 | 11.419
-4 | 0.171 | 0.00792 | -0.129 | 21.536
-3.5 | 0.232 | 0.00661 | -0.129 | 35.091
-3 | 0.294 | 0.00595 | -0.13 | 49.364
-2.5 | 0.355 | 0.00581 | -0.131 | 61.103
-2 | 0.416 | 0.00575 | -0.132 | 72.357
-1.5 | 0.477 | 0.00571 | -0.133 | 83.543
-1 | 0.538 | 0.00568 | -0.134 | 94.686
-0.5 | 0.599 | 0.00571 | -0.135 | 104.852
0 | 0.66 | 0.00577 | -0.136 | 114.447
0.5 | 0.721 | 0.00583 | -0.137 | 123.662
1 | 0.782 | 0.0059 | -0.138 | 132.486
1.5 | 0.843 | 0.00598 | -0.138 | 140.987
2 | 0.903 | 0.00613 | -0.139 | 147.352
2.5 | 0.961 | 0.00624 | -0.14 | 153.943
3 | 1.021 | 0.00637 | -0.141 | 160.123
3.5 | 1.08 | 0.00654 | -0.142 | 165.259
4 | 1.139 | 0.00669 | -0.143 | 170.448
4.5 | 1.198 | 0.00712 | -0.143 | 168.392
5 | 1.256 | 0.00762 | -0.144 | 164.893
5.5 | 1.313 | 0.00825 | -0.145 | 159.115
6 | 1.369 | 0.00898 | -0.146 | 152.494
6.5 | 1.423 | 0.0101 | -0.147 | 140.961
7 | 1.473 | 0.01149 | -0.147 | 128.141
7.5 | 1.492 | 0.01851 | -0.146 | 80.598
8 | 1.517 | 0.01831 | -0.145 | 82.836
8.5 | 1.54 | 0.01998 | -0.146 | 77.073
9 | 1.556 | 0.0173 | -0.146 | 89.931
9.5 | 1.566 | 0.01833 | -0.146 | 85.401
10 | 1.567 | 0.01929 | -0.146 | 81.237
10.5 | 1.56 | 0.03031 | -0.146 | 51.472
11 | 1.546 | 0.03208 | -0.147 | 48.195
11.5 | 1.523 | 0.03388 | -0.147 | 44.948
12 | 1.492 | 0.03589 | -0.147 | 41.569
12.5 | 1.454 | 0.03814 | -0.148 | 38.112
13 | 1.409 | 0.04076 | -0.148 | 34.559
13.5 | 1.348 | 0.04562 | -0.146 | 29.542
14 | 1.111 | 0.10918 | -0.079 | 10.176
14.5 | 1.059 | 0.11782 | -0.058 | 8.99
15 | 1.012 | 0.12515 | -0.052 | 8.089

## 26. Re 500k Mach 0.00 (2)
BIGFOIL.COM POLAR EXPORT
e668
EPPLER 668 |  |  |  | Cl Max: | 1.4623 | at alpha= | 16 | deg
XFOIL ncrit=9 |  |  |  | L/D Max: | 122.519 | at alpha= | 5.5 | deg
Re: | 500000 |  |  | Cd Min: | 0.22027 | at alpha= | -20 | deg
Mach: | 0 |  |  | Cl=0 at alpha= | -5.0922 | deg
|  |  |  | @ Cl=0.1, Cd= | 0.011692
|  |  |  | @ Cl=0.4, Cd= | 0.0098203
|  |  |  | @ Cl=0.6, Cd= | 0.010057
alpha (deg) | Cl | Cd | Cm | Cl/Cd
-20 | -0.4376 | 0.22027 | -0.0318 | -1.9867
-19 | -0.406 | 0.20833 | -0.0366 | -1.9488
-18.5 | -0.3911 | 0.20289 | -0.0393 | -1.9276
-18 | -0.3771 | 0.19718 | -0.0419 | -1.9125
-17.5 | -0.3642 | 0.19138 | -0.0443 | -1.903
-17 | -0.3441 | 0.18254 | -0.0508 | -1.8851
-16.5 | -0.3204 | 0.17289 | -0.0613 | -1.8532
-16 | -0.2813 | 0.16428 | -0.0687 | -1.7123
-15 | -0.2106 | 0.14688 | -0.0883 | -1.4338
-14.5 | -0.1874 | 0.13641 | -0.0999 | -1.3738
-14 | -0.1659 | 0.1274 | -0.1076 | -1.3022
-13.5 | -0.1459 | 0.12049 | -0.1109 | -1.2109
-13 | -0.1264 | 0.11468 | -0.1141 | -1.1022
-12.5 | -0.1138 | 0.1081 | -0.1176 | -1.0527
-12 | -0.1099 | 0.09978 | -0.122 | -1.1014
-11.5 | -0.1115 | 0.08971 | -0.1277 | -1.2429
-11 | -0.1157 | 0.08097 | -0.131 | -1.4289
-10.5 | -0.1153 | 0.07354 | -0.1344 | -1.5679
-10 | -0.119 | 0.06562 | -0.1384 | -1.8135
-9.5 | -0.3045 | 0.03489 | -0.1447 | -8.7274
-9 | -0.3193 | 0.02875 | -0.1396 | -11.1061
-8.5 | -0.305 | 0.02373 | -0.1359 | -12.8529
-8 | -0.2705 | 0.02072 | -0.1337 | -13.055
-7.5 | -0.2277 | 0.01876 | -0.1324 | -12.1375
-7 | -0.185 | 0.01659 | -0.1311 | -11.1513
-6.5 | -0.1355 | 0.01573 | -0.1307 | -8.6141
-6 | -0.0899 | 0.01439 | -0.1296 | -6.2474
-5.5 | -0.0416 | 0.01348 | -0.1289 | -3.0861
-5 | 0.0094 | 0.01275 | -0.1286 | 0.73725
-4.5 | 0.0621 | 0.01209 | -0.1287 | 5.1365
-4 | 0.1155 | 0.01153 | -0.1291 | 10.0173
-3 | 0.2199 | 0.01019 | -0.1296 | 21.58
-2.5 | 0.2753 | 0.0096 | -0.1301 | 28.6771
-2 | 0.3289 | 0.00964 | -0.1296 | 34.1183
-1.5 | 0.3826 | 0.00979 | -0.129 | 39.0807
-1 | 0.44 | 0.00989 | -0.1291 | 44.4894
-0.5 | 0.4944 | 0.01007 | -0.1287 | 49.0963
0 | 0.5474 | 0.01013 | -0.128 | 54.0375
0.5 | 0.6053 | 0.01005 | -0.1282 | 60.2289
1 | 0.6571 | 0.01006 | -0.1274 | 65.3181
1.5 | 0.7128 | 0.00989 | -0.1271 | 72.0728
2 | 0.7641 | 0.00975 | -0.1261 | 78.3692
2.5 | 0.8218 | 0.00947 | -0.1265 | 86.7793
3 | 0.8712 | 0.00925 | -0.1251 | 94.1838
3.5 | 0.9236 | 0.00901 | -0.1245 | 102.5083
4 | 0.9738 | 0.0088 | -0.1234 | 110.6591
4.5 | 1.0243 | 0.00871 | -0.1226 | 117.6005
5 | 1.0683 | 0.00874 | -0.1202 | 122.2311
5.5 | 1.1088 | 0.00905 | -0.1175 | 122.5193
6 | 1.1344 | 0.00961 | -0.1117 | 118.0437
6.5 | 1.1487 | 0.01031 | -0.1039 | 111.4161
7 | 1.1589 | 0.01124 | -0.0958 | 103.105
7.5 | 1.1853 | 0.01249 | -0.092 | 94.8999
8 | 1.2088 | 0.01417 | -0.0883 | 85.307
8.5 | 1.2323 | 0.01598 | -0.0848 | 77.1151
9 | 1.2551 | 0.01792 | -0.0814 | 70.0391
9.5 | 1.2778 | 0.01992 | -0.078 | 64.1466
10 | 1.3007 | 0.02197 | -0.0749 | 59.2035
10.5 | 1.3224 | 0.02417 | -0.0717 | 54.7125
11 | 1.3439 | 0.02644 | -0.0688 | 50.8283
11.5 | 1.3639 | 0.02891 | -0.0658 | 47.1774
12 | 1.3829 | 0.03154 | -0.063 | 43.8459
12.5 | 1.3987 | 0.03456 | -0.0602 | 40.4716
13 | 1.4139 | 0.03777 | -0.0576 | 37.4345
13.5 | 1.4303 | 0.04104 | -0.0555 | 34.8514
14 | 1.4404 | 0.04508 | -0.0533 | 31.9521
14.5 | 1.4494 | 0.04948 | -0.0516 | 29.2926
15 | 1.4595 | 0.05397 | -0.0504 | 27.0428
15.5 | 1.4613 | 0.05968 | -0.0496 | 24.4856
16 | 1.4623 | 0.06585 | -0.0493 | 22.2065
16.5 | 1.462 | 0.07254 | -0.0497 | 20.1544
17 | 1.4483 | 0.08151 | -0.051 | 17.7684
17.5 | 1.4431 | 0.08973 | -0.053 | 16.0827
18 | 1.4299 | 0.09957 | -0.0562 | 14.3608
18.5 | 1.4049 | 0.11175 | -0.0608 | 12.5718
19 | 1.3943 | 0.12191 | -0.0653 | 11.4371
19.5 | 1.3812 | 0.13272 | -0.0708 | 10.4069
20 | 1.3687 | 0.14362 | -0.0768 | 9.53

## 27. Re 500k Mach 0.10 (1)
BIGFOIL.COM POLAR EXPORT
e668
EPPLER 668 |  |  |  | Cl Max: | 1.565 | at alpha= | 9.5 | deg
JavaFoil+Calcfoil stall+Eppler ext transition |  |  |  | L/D Max: | 170.242 | at alpha= | 4 | deg
Re: | 500000 |  |  | Cd Min: | 0.0057 | at alpha= | -1 | deg
Mach: | 0.1 |  |  | Cl=0 at alpha= | -5.4083 | deg
|  |  |  | @ Cl=0.1, Cd= | 0.0096297
|  |  |  | @ Cl=0.4, Cd= | 0.0057877
|  |  |  | @ Cl=0.6, Cd= | 0.005729
alpha (deg) | Cl | Cd | Cm | Cl/Cd
-17.5 | -0.268 | 0.16027 | -0.039 | -1.673
-17 | -0.282 | 0.15264 | -0.04 | -1.845
-16.5 | -0.295 | 0.14414 | -0.04 | -2.047
-16 | -0.308 | 0.13619 | -0.039 | -2.264
-15.5 | -0.321 | 0.13298 | -0.038 | -2.415
-15 | -0.333 | 0.1263 | -0.038 | -2.639
-14.5 | -0.344 | 0.11818 | -0.038 | -2.914
-14 | -0.354 | 0.11188 | -0.039 | -3.166
-13.5 | -0.362 | 0.10494 | -0.038 | -3.451
-13 | -0.368 | 0.09943 | -0.037 | -3.699
-12.5 | -0.371 | 0.09288 | -0.037 | -3.993
-12 | -0.371 | 0.08899 | -0.037 | -4.164
-11.5 | -0.366 | 0.08244 | -0.038 | -4.443
-11 | -0.358 | 0.07765 | -0.037 | -4.613
-10.5 | -0.346 | 0.07294 | -0.037 | -4.743
-10 | -0.329 | 0.06825 | -0.036 | -4.826
-9.5 | -0.308 | 0.06451 | -0.036 | -4.781
-9 | -0.283 | 0.06055 | -0.037 | -4.675
-8.5 | -0.254 | 0.05651 | -0.037 | -4.487
-8 | -0.22 | 0.05326 | -0.038 | -4.133
-7.5 | -0.183 | 0.05007 | -0.039 | -3.657
-7 | -0.143 | 0.04716 | -0.04 | -3.031
-6.5 | -0.1 | 0.04449 | -0.04 | -2.251
-6 | -0.069 | 0.01389 | -0.125 | -4.964
-5.5 | -0.011 | 0.01354 | -0.126 | -0.791
-5 | 0.049 | 0.00973 | -0.127 | 5.041
-4.5 | 0.11 | 0.00961 | -0.128 | 11.439
-4 | 0.171 | 0.00922 | -0.129 | 18.586
-3.5 | 0.233 | 0.00666 | -0.13 | 35.015
-3 | 0.295 | 0.00597 | -0.131 | 49.417
-2.5 | 0.357 | 0.00583 | -0.132 | 61.244
-2 | 0.418 | 0.00577 | -0.133 | 72.514
-1.5 | 0.48 | 0.00573 | -0.134 | 83.72
-1 | 0.541 | 0.0057 | -0.135 | 94.869
-0.5 | 0.602 | 0.00573 | -0.136 | 105.113
0 | 0.663 | 0.00577 | -0.137 | 114.908
0.5 | 0.725 | 0.00585 | -0.137 | 123.914
1 | 0.786 | 0.00592 | -0.138 | 132.76
1.5 | 0.847 | 0.00601 | -0.139 | 141
2 | 0.908 | 0.00615 | -0.14 | 147.571
2.5 | 0.966 | 0.00627 | -0.141 | 154.068
3 | 1.026 | 0.0064 | -0.142 | 160.267
3.5 | 1.086 | 0.00657 | -0.143 | 165.321
4 | 1.145 | 0.00673 | -0.143 | 170.242
4.5 | 1.204 | 0.00717 | -0.144 | 167.906
5 | 1.262 | 0.00768 | -0.145 | 164.426
5.5 | 1.319 | 0.00833 | -0.146 | 158.391
6 | 1.375 | 0.00907 | -0.147 | 151.555
6.5 | 1.43 | 0.01021 | -0.147 | 139.999
7 | 1.471 | 0.01919 | -0.147 | 76.618
7.5 | 1.495 | 0.01935 | -0.146 | 77.248
8 | 1.521 | 0.01886 | -0.146 | 80.644
8.5 | 1.543 | 0.02024 | -0.146 | 76.235
9 | 1.557 | 0.01751 | -0.146 | 88.941
9.5 | 1.565 | 0.01858 | -0.147 | 84.238
10 | 1.564 | 0.02884 | -0.147 | 54.215
10.5 | 1.554 | 0.03056 | -0.147 | 50.841
11 | 1.535 | 0.03262 | -0.147 | 47.06
11.5 | 1.507 | 0.03451 | -0.148 | 43.67
12 | 1.47 | 0.03662 | -0.148 | 40.149
12.5 | 1.426 | 0.03902 | -0.148 | 36.538
13 | 1.373 | 0.04195 | -0.148 | 32.724
13.5 | 1.128 | 0.10113 | -0.09 | 11.154
14 | 1.067 | 0.11204 | -0.067 | 9.52
14.5 | 1.014 | 0.1193 | -0.052 | 8.496

## 28. Re 500k Mach 0.10 (2)
BIGFOIL.COM POLAR EXPORT
e668
EPPLER 668 |  |  |  | Cl Max: | 1.455 | at alpha= | 15 | deg
XFOIL ncrit=9 |  |  |  | L/D Max: | 121.886 | at alpha= | 5 | deg
Re: | 500000 |  |  | Cd Min: | 0.22088 | at alpha= | -20 | deg
Mach: | 0.1 |  |  | Cl=0 at alpha= | -5.0867 | deg
|  |  |  | @ Cl=0.1, Cd= | 0.011761
|  |  |  | @ Cl=0.4, Cd= | 0.0098575
|  |  |  | @ Cl=0.6, Cd= | 0.010109
alpha (deg) | Cl | Cd | Cm | Cl/Cd
-20 | -0.4379 | 0.22088 | -0.032 | -1.9825
-19.5 | -0.4241 | 0.21455 | -0.0354 | -1.9767
-19 | -0.4059 | 0.20893 | -0.0368 | -1.9428
-18.5 | -0.3908 | 0.20345 | -0.0395 | -1.9209
-18 | -0.3767 | 0.19771 | -0.0422 | -1.9053
-17.5 | -0.3638 | 0.1919 | -0.0446 | -1.8958
-16.5 | -0.3161 | 0.17293 | -0.0628 | -1.8279
-16 | -0.2758 | 0.16435 | -0.0703 | -1.6781
-15.5 | -0.2388 | 0.15591 | -0.0802 | -1.5317
-15 | -0.2051 | 0.14675 | -0.0902 | -1.3976
-14.5 | -0.183 | 0.13648 | -0.1014 | -1.3409
-13.5 | -0.1417 | 0.12111 | -0.1114 | -1.17
-13 | -0.1227 | 0.11519 | -0.1147 | -1.0652
-12.5 | -0.1106 | 0.10862 | -0.1181 | -1.0182
-12 | -0.1085 | 0.09974 | -0.1231 | -1.0878
-11.5 | -0.1073 | 0.09039 | -0.1282 | -1.1871
-11 | -0.1086 | 0.08231 | -0.1311 | -1.3194
-10.5 | -0.1066 | 0.07513 | -0.1343 | -1.4189
-10 | -0.1072 | 0.06785 | -0.1378 | -1.58
-9.5 | -0.2853 | 0.03595 | -0.1473 | -7.936
-9 | -0.307 | 0.03021 | -0.1418 | -10.1622
-8.5 | -0.3004 | 0.02478 | -0.1376 | -12.1227
-8 | -0.2699 | 0.0213 | -0.135 | -12.6714
-7.5 | -0.2276 | 0.01932 | -0.1335 | -11.7805
-7 | -0.1857 | 0.01682 | -0.1321 | -11.0404
-6.5 | -0.1361 | 0.01594 | -0.1316 | -8.5383
-6 | -0.0908 | 0.01454 | -0.1304 | -6.2448
-5.5 | -0.0424 | 0.01359 | -0.1296 | -3.1199
-5 | 0.0089 | 0.01284 | -0.1293 | 0.69315
-4.5 | 0.0619 | 0.01217 | -0.1293 | 5.0863
-4 | 0.115 | 0.0116 | -0.1296 | 9.9138
-3.5 | 0.1662 | 0.01098 | -0.1296 | 15.1366
-3 | 0.2205 | 0.01027 | -0.1302 | 21.4703
-2.5 | 0.2764 | 0.00966 | -0.1307 | 28.6128
-2 | 0.3293 | 0.00969 | -0.13 | 33.9835
-1.5 | 0.384 | 0.00983 | -0.1296 | 39.0641
-1 | 0.4421 | 0.00993 | -0.1297 | 44.5217
-0.5 | 0.4957 | 0.01012 | -0.1291 | 48.9822
0 | 0.55 | 0.01016 | -0.1286 | 54.1339
0.5 | 0.6087 | 0.0101 | -0.1288 | 60.2673
1 | 0.6601 | 0.01011 | -0.1279 | 65.2918
1.5 | 0.7167 | 0.00991 | -0.1277 | 72.3209
2 | 0.7675 | 0.00978 | -0.1266 | 78.4765
2.5 | 0.8268 | 0.00949 | -0.1271 | 87.1233
3 | 0.8758 | 0.00927 | -0.1256 | 94.4768
3.5 | 0.9283 | 0.00903 | -0.125 | 102.8018
4 | 0.9789 | 0.00882 | -0.1238 | 110.9864
4.5 | 1.0288 | 0.00875 | -0.1227 | 117.5771
5 | 1.0726 | 0.0088 | -0.1203 | 121.8864
5.5 | 1.112 | 0.00914 | -0.1172 | 121.663
6 | 1.1362 | 0.00971 | -0.1111 | 117.0134
6.5 | 1.1487 | 0.01045 | -0.1029 | 109.9234
7.5 | 1.1858 | 0.01275 | -0.0912 | 93.0039
8 | 1.2095 | 0.01447 | -0.0875 | 83.5867
8.5 | 1.2338 | 0.01629 | -0.0841 | 75.7397
9 | 1.2557 | 0.01832 | -0.0805 | 68.5426
9.5 | 1.2785 | 0.02036 | -0.0772 | 62.7947
10 | 1.3012 | 0.02247 | -0.0739 | 57.9083
10.5 | 1.3233 | 0.02469 | -0.0708 | 53.5966
11 | 1.3442 | 0.02705 | -0.0677 | 49.6932
11.5 | 1.3642 | 0.02958 | -0.0648 | 46.119
12 | 1.3815 | 0.03243 | -0.0618 | 42.5994
12.5 | 1.3961 | 0.03564 | -0.0589 | 39.1723
13 | 1.4103 | 0.03906 | -0.0563 | 36.106
13.5 | 1.427 | 0.04241 | -0.0543 | 33.6477
14 | 1.4383 | 0.04649 | -0.0523 | 30.9378
14.5 | 1.4398 | 0.05183 | -0.0505 | 27.7793
15 | 1.455 | 0.05594 | -0.0496 | 26.01
15.5 | 1.4487 | 0.06283 | -0.0489 | 23.0575
16 | 1.4548 | 0.06859 | -0.0489 | 21.2101
16.5 | 1.4458 | 0.07672 | -0.0498 | 18.8452
17 | 1.4368 | 0.08532 | -0.0514 | 16.8401
17.5 | 1.4283 | 0.09432 | -0.054 | 15.1431
18 | 1.4084 | 0.10552 | -0.058 | 13.3472
18.5 | 1.39 | 0.11686 | -0.0626 | 11.8946
19 | 1.377 | 0.12763 | -0.0677 | 10.789
19.5 | 1.3639 | 0.13865 | -0.0736 | 9.837
20 | 1.3514 | 0.14977 | -0.08 | 9.0232

## 29. Re 500k Mach 0.25 (1)
BIGFOIL.COM POLAR EXPORT
e668
EPPLER 668 |  |  |  | Cl Max: | 1.561 | at alpha= | 9 | deg
JavaFoil+Calcfoil stall+Eppler ext transition |  |  |  | L/D Max: | 167.693 | at alpha= | 4 | deg
Re: | 500000 |  |  | Cd Min: | 0.00579 | at alpha= | -1 | deg
Mach: | 0.25 |  |  | Cl=0 at alpha= | -5.4098 | deg
|  |  |  | @ Cl=0.1, Cd= | 0.0098465
|  |  |  | @ Cl=0.4, Cd= | 0.0058786
|  |  |  | @ Cl=0.6, Cd= | 0.0058109
alpha (deg) | Cl | Cd | Cm | Cl/Cd
-15.5 | -0.059 | 0.13943 | -0.043 | -0.424
-15 | -0.056 | 0.13281 | -0.043 | -0.423
-14.5 | -0.053 | 0.12456 | -0.043 | -0.428
-14 | -0.102 | 0.11684 | -0.042 | -0.87
-13.5 | -0.157 | 0.11623 | -0.041 | -1.353
-13 | -0.197 | 0.10718 | -0.041 | -1.836
-12.5 | -0.229 | 0.09981 | -0.041 | -2.295
-12 | -0.255 | 0.09272 | -0.04 | -2.75
-11.5 | -0.274 | 0.08713 | -0.041 | -3.148
-11 | -0.287 | 0.0804 | -0.04 | -3.57
-10.5 | -0.293 | 0.07727 | -0.039 | -3.791
-10 | -0.292 | 0.0713 | -0.038 | -4.09
-9.5 | -0.283 | 0.06678 | -0.039 | -4.239
-9 | -0.267 | 0.06205 | -0.038 | -4.308
-8.5 | -0.245 | 0.05827 | -0.038 | -4.203
-8 | -0.216 | 0.05432 | -0.038 | -3.982
-7.5 | -0.182 | 0.0509 | -0.039 | -3.582
-7 | -0.144 | 0.04774 | -0.041 | -3.011
-6.5 | -0.101 | 0.04499 | -0.041 | -2.255
-6 | -0.056 | 0.04249 | -0.045 | -1.323
-5.5 | -0.011 | 0.01396 | -0.13 | -0.784
-5 | 0.05 | 0.00991 | -0.131 | 5.069
-4.5 | 0.113 | 0.00983 | -0.132 | 11.463
-4 | 0.176 | 0.00952 | -0.133 | 18.475
-3.5 | 0.239 | 0.00704 | -0.134 | 34.001
-3 | 0.303 | 0.00609 | -0.135 | 49.729
-2.5 | 0.367 | 0.00591 | -0.136 | 62.07
-2 | 0.43 | 0.00585 | -0.137 | 73.435
-1.5 | 0.493 | 0.00582 | -0.137 | 84.622
-1 | 0.556 | 0.00579 | -0.138 | 96.011
-0.5 | 0.619 | 0.00582 | -0.139 | 106.362
0 | 0.682 | 0.00588 | -0.14 | 115.952
0.5 | 0.745 | 0.00595 | -0.141 | 125.112
1 | 0.807 | 0.00602 | -0.142 | 134.022
1.5 | 0.87 | 0.00612 | -0.143 | 142.166
2 | 0.933 | 0.00622 | -0.144 | 150.111
2.5 | 0.992 | 0.00641 | -0.145 | 154.793
3 | 1.054 | 0.00656 | -0.146 | 160.501
3.5 | 1.115 | 0.00673 | -0.146 | 165.671
4 | 1.176 | 0.00701 | -0.147 | 167.693
4.5 | 1.236 | 0.00751 | -0.148 | 164.64
5 | 1.296 | 0.00813 | -0.149 | 159.38
5.5 | 1.354 | 0.0088 | -0.15 | 153.913
6 | 1.411 | 0.00971 | -0.151 | 145.271
6.5 | 1.466 | 0.01106 | -0.151 | 132.585
7 | 1.491 | 0.01799 | -0.15 | 82.874
7.5 | 1.518 | 0.01802 | -0.149 | 84.231
8 | 1.541 | 0.02066 | -0.149 | 74.585
8.5 | 1.557 | 0.01698 | -0.15 | 91.695
9 | 1.561 | 0.01826 | -0.15 | 85.458
9.5 | 1.551 | 0.02975 | -0.15 | 52.127
10 | 1.529 | 0.03143 | -0.15 | 48.653
10.5 | 1.491 | 0.03369 | -0.151 | 44.265
11 | 1.437 | 0.03594 | -0.151 | 39.99
11.5 | 1.367 | 0.0385 | -0.151 | 35.512
12 | 1.108 | 0.08401 | -0.104 | 13.195
12.5 | 0.998 | 0.09812 | -0.054 | 10.174
13 | 0.908 | 0.1051 | -0.042 | 8.642
13.5 | 0.811 | 0.11394 | -0.044 | 7.118
14 | 0.707 | 0.12261 | -0.044 | 5.769

## 30. Re 500k Mach 0.25 (2)
BIGFOIL.COM POLAR EXPORT
e668
EPPLER 668 |  |  |  | Cl Max: | 1.42 | at alpha= | 14.5 | deg
XFOIL ncrit=9 |  |  |  | L/D Max: | 119.77 | at alpha= | 5 | deg
Re: | 500000 |  |  | Cd Min: | 0.21771 | at alpha= | -19.5 | deg
Mach: | 0.25 |  |  | Cl=0 at alpha= | -5.0608 | deg
|  |  |  | @ Cl=0.1, Cd= | 0.01226
|  |  |  | @ Cl=0.4, Cd= | 0.010045
|  |  |  | @ Cl=0.6, Cd= | 0.010395
alpha (deg) | Cl | Cd | Cm | Cl/Cd
-19.5 | -0.4221 | 0.21771 | -0.0355 | -1.9388
-19 | -0.4054 | 0.21225 | -0.038 | -1.91
-18.5 | -0.3899 | 0.20654 | -0.0409 | -1.8878
-18 | -0.3752 | 0.20066 | -0.0436 | -1.8698
-16.5 | -0.286 | 0.1729 | -0.0698 | -1.6541
-16 | -0.2459 | 0.16445 | -0.0797 | -1.4953
-15.5 | -0.2089 | 0.15564 | -0.0899 | -1.3422
-15 | -0.1833 | 0.14594 | -0.1005 | -1.256
-14 | -0.1438 | 0.13 | -0.1114 | -1.1062
-13 | -0.1066 | 0.11781 | -0.1176 | -0.90485
-12.5 | -0.0943 | 0.11105 | -0.121 | -0.84917
-12 | -0.0927 | 0.10197 | -0.1268 | -0.90909
-11.5 | -0.0902 | 0.09324 | -0.1303 | -0.9674
-11 | -0.0774 | 0.08774 | -0.1322 | -0.88215
-10.5 | -0.0704 | 0.08111 | -0.1352 | -0.86796
-10 | -0.1013 | 0.06507 | -0.142 | -1.5568
-9.5 | -0.1859 | 0.04205 | -0.156 | -4.4209
-9 | -0.2246 | 0.03572 | -0.1542 | -6.2878
-8.5 | -0.2523 | 0.03087 | -0.1482 | -8.173
-8 | -0.2528 | 0.02554 | -0.1433 | -9.8982
-7.5 | -0.2261 | 0.02175 | -0.1401 | -10.3954
-7 | -0.1874 | 0.01855 | -0.1379 | -10.1024
-6.5 | -0.1395 | 0.01727 | -0.1368 | -8.0776
-6 | -0.0923 | 0.01587 | -0.1351 | -5.816
-5.5 | -0.0455 | 0.01443 | -0.1337 | -3.1532
-5 | 0.0063 | 0.01339 | -0.133 | 0.4705
-4.5 | 0.0612 | 0.01277 | -0.1328 | 4.7925
-4 | 0.1122 | 0.0121 | -0.1323 | 9.2727
-3.5 | 0.1666 | 0.01144 | -0.1325 | 14.5629
-3 | 0.2239 | 0.0107 | -0.1332 | 20.9252
-2.5 | 0.28 | 0.0101 | -0.1336 | 27.7228
-2 | 0.3332 | 0.00994 | -0.1327 | 33.5211
-1.5 | 0.3927 | 0.01002 | -0.1328 | 39.1916
-1 | 0.4511 | 0.01022 | -0.1326 | 44.1389
-0.5 | 0.5051 | 0.01037 | -0.1317 | 48.7078
0 | 0.5653 | 0.01035 | -0.1319 | 54.6184
0.5 | 0.6192 | 0.01042 | -0.1309 | 59.4242
1 | 0.6771 | 0.01028 | -0.1307 | 65.8658
1.5 | 0.7314 | 0.01018 | -0.1297 | 71.8468
2 | 0.7891 | 0.0099 | -0.1294 | 79.7071
2.5 | 0.8436 | 0.00974 | -0.1287 | 86.6119
3 | 0.8964 | 0.00944 | -0.1274 | 94.9576
3.5 | 0.9514 | 0.0092 | -0.1267 | 103.413
4 | 1.0015 | 0.00901 | -0.1249 | 111.1543
4.5 | 1.0526 | 0.00899 | -0.1235 | 117.0857
5 | 1.0935 | 0.00913 | -0.12 | 119.77
5.5 | 1.1264 | 0.00959 | -0.1151 | 117.4557
6 | 1.14 | 0.0103 | -0.1065 | 110.6796
6.5 | 1.1522 | 0.01124 | -0.0982 | 102.5089
7 | 1.1647 | 0.01247 | -0.0909 | 93.4002
7.5 | 1.192 | 0.01415 | -0.0874 | 84.2403
8 | 1.2154 | 0.01615 | -0.0836 | 75.257
8.5 | 1.2397 | 0.0182 | -0.08 | 68.1154
9 | 1.2616 | 0.02045 | -0.0763 | 61.6919
9.5 | 1.2841 | 0.02273 | -0.0727 | 56.4936
10 | 1.3054 | 0.02518 | -0.0692 | 51.8427
10.5 | 1.3269 | 0.02773 | -0.0659 | 47.8507
11 | 1.3465 | 0.03052 | -0.0626 | 44.1186
11.5 | 1.3639 | 0.03365 | -0.0594 | 40.5319
12 | 1.3799 | 0.03706 | -0.0564 | 37.2342
12.5 | 1.3933 | 0.04092 | -0.0537 | 34.0494
13 | 1.4051 | 0.04516 | -0.0514 | 31.1138
13.5 | 1.4114 | 0.05022 | -0.0493 | 28.1043
14 | 1.4157 | 0.05582 | -0.0479 | 25.3619
14.5 | 1.42 | 0.0618 | -0.0471 | 22.9773
15 | 1.4139 | 0.06939 | -0.0472 | 20.3761
15.5 | 1.4106 | 0.07714 | -0.048 | 18.2862
16 | 1.3913 | 0.08757 | -0.0503 | 15.8879
16.5 | 1.3806 | 0.09736 | -0.0532 | 14.1804
17 | 1.3662 | 0.10813 | -0.0573 | 12.6348
17.5 | 1.3483 | 0.11986 | -0.0625 | 11.249
18 | 1.3266 | 0.13246 | -0.0688 | 10.0151
18.5 | 1.3117 | 0.14438 | -0.0753 | 9.0851
19 | 1.2958 | 0.1568 | -0.0828 | 8.264
19.5 | 1.2795 | 0.16969 | -0.091 | 7.5402

## 31. Re 500k Mach 0.50 (1)
BIGFOIL.COM POLAR EXPORT
e668
EPPLER 668 |  |  |  | Cl Max: | 1.591 | at alpha= | 7 | deg
JavaFoil+Calcfoil stall+Eppler ext transition |  |  |  | L/D Max: | 158.501 | at alpha= | 3 | deg
Re: | 500000 |  |  | Cd Min: | 0.006 | at alpha= | -1.5 | deg
Mach: | 0.5 |  |  | Cl=0 at alpha= | -5.4274 | deg
|  |  |  | @ Cl=0.1, Cd= | 0.012354
|  |  |  | @ Cl=0.4, Cd= | 0.0065942
|  |  |  | @ Cl=0.6, Cd= | 0.0074838
alpha (deg) | Cl | Cd | Cm | Cl/Cd
-20 | -0.806 | 0.22313 | -0.064 | -3.613
-19.5 | -0.781 | 0.21765 | -0.065 | -3.586
-19 | -0.751 | 0.20966 | -0.062 | -3.58
-18.5 | -0.723 | 0.20254 | -0.061 | -3.569
-18 | -0.696 | 0.19788 | -0.061 | -3.516
-17.5 | -0.669 | 0.19168 | -0.061 | -3.489
-17 | -0.642 | 0.18659 | -0.061 | -3.439
-16.5 | -0.615 | 0.18259 | -0.062 | -3.367
-16 | -0.588 | 0.17852 | -0.062 | -3.292
-15.5 | -0.56 | 0.17644 | -0.063 | -3.176
-15 | -0.532 | 0.16386 | -0.061 | -3.249
-14.5 | -0.504 | 0.15538 | -0.058 | -3.246
-14 | -0.477 | 0.15187 | -0.058 | -3.14
-13.5 | -0.449 | 0.14711 | -0.057 | -3.055
-13 | -0.422 | 0.14045 | -0.058 | -3.005
-12.5 | -0.395 | 0.13688 | -0.058 | -2.882
-12 | -0.367 | 0.13347 | -0.059 | -2.75
-11.5 | -0.339 | 0.12383 | -0.054 | -2.737
-11 | -0.311 | 0.11537 | -0.053 | -2.697
-10.5 | -0.284 | 0.1132 | -0.054 | -2.505
-10 | -0.256 | 0.11077 | -0.054 | -2.311
-9.5 | -0.228 | 0.10604 | -0.054 | -2.152
-9 | -0.2 | 0.08338 | -0.051 | -2.402
-8.5 | -0.173 | 0.0658 | -0.052 | -2.622
-8 | -0.145 | 0.0682 | -0.049 | -2.121
-7.5 | -0.117 | 0.05797 | -0.048 | -2.014
-7 | -0.089 | 0.05531 | -0.046 | -1.607
-6.5 | -0.061 | 0.04925 | -0.044 | -1.238
-6 | -0.056 | 0.04528 | -0.042 | -1.23
-5.5 | -0.009 | 0.04223 | -0.046 | -0.22
-5 | 0.053 | 0.01247 | -0.143 | 4.287
-4.5 | 0.122 | 0.0123 | -0.144 | 9.918
-4 | 0.193 | 0.01356 | -0.146 | 14.223
-3.5 | 0.267 | 0.01014 | -0.149 | 26.341
-3 | 0.339 | 0.00723 | -0.151 | 46.821
-2.5 | 0.41 | 0.00649 | -0.152 | 63.216
-2 | 0.481 | 0.00787 | -0.152 | 61.037
-1.5 | 0.551 | 0.006 | -0.15 | 91.814
-1 | 0.622 | 0.00815 | -0.154 | 76.251
-0.5 | 0.692 | 0.0063 | -0.156 | 109.878
0 | 0.762 | 0.00636 | -0.157 | 119.758
0.5 | 0.833 | 0.00648 | -0.158 | 128.531
1 | 0.903 | 0.00661 | -0.159 | 136.652
1.5 | 0.973 | 0.00674 | -0.16 | 144.361
2 | 1.043 | 0.00693 | -0.161 | 150.496
2.5 | 1.107 | 0.00711 | -0.162 | 155.656
3 | 1.176 | 0.00742 | -0.163 | 158.501
3.5 | 1.244 | 0.00787 | -0.164 | 157.973
4 | 1.311 | 0.00855 | -0.165 | 153.406
4.5 | 1.367 | 0.01526 | -0.164 | 89.586
5 | 1.422 | 0.01587 | -0.164 | 89.593
5.5 | 1.472 | 0.01657 | -0.164 | 88.838
6 | 1.521 | 0.0161 | -0.164 | 94.419
6.5 | 1.564 | 0.01491 | -0.164 | 104.929
7 | 1.591 | 0.01764 | -0.164 | 90.209
7.5 | 1.58 | 0.03022 | -0.164 | 52.301
8 | 1.492 | 0.03346 | -0.165 | 44.609
8.5 | 0.93 | 0.03812 | -0.165 | 24.4
9 | 0.806 | 0.07491 | -0.061 | 10.755
9.5 | 0.833 | 0.10322 | -0.058 | 8.068
10 | 0.861 | 0.10933 | -0.064 | 7.873
10.5 | 0.889 | 0.12317 | -0.071 | 7.217
11 | 0.916 | 0.12377 | -0.072 | 7.405
11.5 | 0.946 | 0.13455 | -0.082 | 7.031
12 | 0.973 | 0.14389 | -0.083 | 6.765

## 32. Re 500k Mach 0.50 (2)
BIGFOIL.COM POLAR EXPORT
e668
EPPLER 668 |  |  |  | Cl Max: | 1.3583 | at alpha= | 11.5 | deg
XFOIL ncrit=9 |  |  |  | L/D Max: | 103.62 | at alpha= | 4 | deg
Re: | 500000 |  |  | Cd Min: | 0.24179 | at alpha= | -20 | deg
Mach: | 0.5 |  |  | Cl=0 at alpha= | -4.902 | deg
|  |  |  | @ Cl=0.1, Cd= | 0.014425
|  |  |  | @ Cl=0.4, Cd= | 0.011272
|  |  |  | @ Cl=0.6, Cd= | 0.011627
alpha (deg) | Cl | Cd | Cm | Cl/Cd
-20 | -0.4506 | 0.24179 | -0.0367 | -1.8636
-19.5 | -0.4308 | 0.23497 | -0.0405 | -1.8334
-19 | -0.4066 | 0.22657 | -0.0457 | -1.7946
-18.5 | -0.3611 | 0.21593 | -0.0584 | -1.6723
-18 | -0.3129 | 0.20462 | -0.0734 | -1.5292
-17.5 | -0.268 | 0.19365 | -0.087 | -1.3839
-17 | -0.2256 | 0.1843 | -0.0962 | -1.2241
-16.5 | -0.1951 | 0.17639 | -0.103 | -1.1061
-16 | -0.1704 | 0.16885 | -0.1084 | -1.0092
-15.5 | -0.1568 | 0.16155 | -0.1145 | -0.9706
-15 | -0.1317 | 0.1537 | -0.1174 | -0.85686
-14.5 | -0.1092 | 0.14707 | -0.1208 | -0.7425
-14 | -0.0882 | 0.14035 | -0.1246 | -0.62843
-13.5 | -0.0698 | 0.1335 | -0.1282 | -0.52285
-13 | -0.0612 | 0.12605 | -0.1334 | -0.48552
-12.5 | -0.0476 | 0.11881 | -0.1374 | -0.40064
-12 | -0.0265 | 0.11177 | -0.1393 | -0.23709
-11.5 | -0.0075 | 0.10563 | -0.1419 | -0.071003
-11 | 0.0065 | 0.09904 | -0.1451 | 0.06563
-10.5 | 0.017 | 0.09226 | -0.1481 | 0.18426
-10 | 0.0194 | 0.08403 | -0.1533 | 0.23087
-9.5 | 0.0187 | 0.07491 | -0.1549 | 0.24963
-9 | 0.0173 | 0.06718 | -0.1582 | 0.25752
-8.5 | 0.0086 | 0.05883 | -0.162 | 0.14618
-8 | -0.011 | 0.04803 | -0.1681 | -0.22902
-7.5 | -0.0423 | 0.03802 | -0.174 | -1.1126
-7 | -0.0801 | 0.03269 | -0.1697 | -2.4503
-6.5 | -0.0999 | 0.02749 | -0.1635 | -3.634
-6 | -0.0868 | 0.02276 | -0.1583 | -3.8137
-5.5 | -0.0559 | 0.01921 | -0.1536 | -2.9099
-5 | -0.0107 | 0.01705 | -0.1497 | -0.62757
-4.5 | 0.0439 | 0.01537 | -0.1472 | 2.8562
-4 | 0.1021 | 0.01439 | -0.1455 | 7.0952
-3.5 | 0.1554 | 0.01372 | -0.1433 | 11.3265
-3 | 0.2202 | 0.01291 | -0.1435 | 17.0565
-2.5 | 0.2846 | 0.01221 | -0.1439 | 23.3088
-2 | 0.343 | 0.0116 | -0.1433 | 29.569
-1.5 | 0.4125 | 0.0112 | -0.1435 | 36.8304
-1 | 0.4699 | 0.01151 | -0.1415 | 40.8254
-0.5 | 0.5381 | 0.01154 | -0.1414 | 46.6291
0 | 0.602 | 0.01163 | -0.1406 | 51.7627
0.5 | 0.6663 | 0.01153 | -0.1397 | 57.7884
1 | 0.7265 | 0.01145 | -0.1381 | 63.4498
1.5 | 0.7982 | 0.01108 | -0.1385 | 72.0397
2 | 0.853 | 0.01087 | -0.1357 | 78.4729
2.5 | 0.9099 | 0.01059 | -0.1331 | 85.9207
3 | 0.9692 | 0.01029 | -0.131 | 94.1885
3.5 | 1.0177 | 0.0102 | -0.1269 | 99.7745
4 | 1.059 | 0.01022 | -0.1213 | 103.6204
4.5 | 1.0947 | 0.01069 | -0.115 | 102.4041
5 | 1.1154 | 0.0116 | -0.1065 | 96.1552
5.5 | 1.1305 | 0.01298 | -0.0978 | 87.0955
6 | 1.1449 | 0.01466 | -0.0897 | 78.0969
7 | 1.1913 | 0.01877 | -0.0785 | 63.4683
7.5 | 1.2173 | 0.02138 | -0.0741 | 56.9364
8 | 1.2433 | 0.02415 | -0.0699 | 51.4824
8.5 | 1.2674 | 0.02722 | -0.0658 | 46.5614
9 | 1.2897 | 0.03062 | -0.0617 | 42.1195
9.5 | 1.3095 | 0.03443 | -0.0578 | 38.0337
10 | 1.3285 | 0.03859 | -0.0543 | 34.426
10.5 | 1.3437 | 0.04335 | -0.0511 | 30.9965
11 | 1.3547 | 0.04883 | -0.0483 | 27.7432
11.5 | 1.3583 | 0.05536 | -0.0462 | 24.5358
12 | 1.3578 | 0.06282 | -0.045 | 21.6141
12.5 | 1.3547 | 0.07108 | -0.0448 | 19.0588
13 | 1.3441 | 0.08074 | -0.046 | 16.6473
13.5 | 1.3259 | 0.09187 | -0.0488 | 14.4324
14 | 1.3064 | 0.10384 | -0.053 | 12.5809
14.5 | 1.2823 | 0.11712 | -0.0594 | 10.9486
15 | 1.2579 | 0.13107 | -0.067 | 9.5972
15.5 | 1.2333 | 0.14584 | -0.0762 | 8.4565
16 | 1.2098 | 0.16116 | -0.0866 | 7.5068
16.5 | 1.188 | 0.17699 | -0.0976 | 6.7122

## 33. Re 750k Mach 0.00 (1)
BIGFOIL.COM POLAR EXPORT
e668
EPPLER 668 |  |  |  | Cl Max: | 1.572 | at alpha= | 10 | deg
JavaFoil+Calcfoil stall+Eppler ext transition |  |  |  | L/D Max: | 184.511 | at alpha= | 3.5 | deg
Re: | 750000 |  |  | Cd Min: | 0.00498 | at alpha= | -1 | deg
Mach: | 0 |  |  | Cl=0 at alpha= | -5.4083 | deg
|  |  |  | @ Cl=0.1, Cd= | 0.0076575
|  |  |  | @ Cl=0.4, Cd= | 0.0050631
|  |  |  | @ Cl=0.6, Cd= | 0.0050008
alpha (deg) | Cl | Cd | Cm | Cl/Cd
-18 | -0.297 | 0.15698 | -0.042 | -1.892
-17.5 | -0.309 | 0.14998 | -0.042 | -2.059
-17 | -0.32 | 0.14271 | -0.042 | -2.245
-16.5 | -0.332 | 0.13623 | -0.042 | -2.436
-16 | -0.343 | 0.12936 | -0.042 | -2.651
-15.5 | -0.353 | 0.1227 | -0.041 | -2.879
-15 | -0.363 | 0.11647 | -0.042 | -3.117
-14.5 | -0.371 | 0.11059 | -0.042 | -3.359
-14 | -0.378 | 0.10441 | -0.04 | -3.623
-13.5 | -0.383 | 0.09964 | -0.039 | -3.847
-13 | -0.386 | 0.09426 | -0.04 | -4.098
-12.5 | -0.386 | 0.08831 | -0.038 | -4.375
-12 | -0.383 | 0.08339 | -0.04 | -4.598
-11.5 | -0.377 | 0.07877 | -0.039 | -4.782
-11 | -0.366 | 0.07393 | -0.039 | -4.955
-10.5 | -0.352 | 0.07016 | -0.038 | -5.017
-10 | -0.334 | 0.06592 | -0.037 | -5.062
-9.5 | -0.311 | 0.06197 | -0.038 | -5.024
-9 | -0.285 | 0.05819 | -0.038 | -4.895
-8.5 | -0.254 | 0.0548 | -0.038 | -4.643
-8 | -0.22 | 0.05159 | -0.041 | -4.274
-7.5 | -0.183 | 0.04858 | -0.043 | -3.769
-7 | -0.143 | 0.04554 | -0.053 | -3.142
-6.5 | -0.125 | 0.01294 | -0.124 | -9.641
-6 | -0.069 | 0.01182 | -0.125 | -5.812
-5.5 | -0.011 | 0.00801 | -0.126 | -1.331
-5 | 0.049 | 0.00787 | -0.127 | 6.207
-4.5 | 0.109 | 0.00762 | -0.128 | 14.347
-4 | 0.171 | 0.00713 | -0.129 | 23.924
-3.5 | 0.232 | 0.00582 | -0.129 | 39.871
-3 | 0.294 | 0.00534 | -0.13 | 54.971
-2.5 | 0.355 | 0.0051 | -0.131 | 69.632
-2 | 0.416 | 0.00505 | -0.132 | 82.492
-1.5 | 0.477 | 0.00499 | -0.133 | 95.559
-1 | 0.538 | 0.00498 | -0.134 | 108.174
-0.5 | 0.599 | 0.005 | -0.135 | 119.872
0 | 0.66 | 0.00505 | -0.136 | 130.63
0.5 | 0.721 | 0.00511 | -0.137 | 141.016
1 | 0.782 | 0.00518 | -0.138 | 150.992
1.5 | 0.843 | 0.00525 | -0.138 | 160.372
2 | 0.903 | 0.00542 | -0.139 | 166.645
2.5 | 0.961 | 0.00553 | -0.14 | 173.793
3 | 1.021 | 0.00564 | -0.141 | 180.884
3.5 | 1.08 | 0.00585 | -0.142 | 184.511
4 | 1.139 | 0.00625 | -0.143 | 182.331
4.5 | 1.198 | 0.00672 | -0.143 | 178.349
5 | 1.256 | 0.00734 | -0.144 | 171.25
5.5 | 1.313 | 0.00787 | -0.145 | 166.854
6 | 1.369 | 0.0086 | -0.146 | 159.127
6.5 | 1.423 | 0.00943 | -0.147 | 150.946
7 | 1.473 | 0.01041 | -0.147 | 141.512
7.5 | 1.504 | 0.02053 | -0.147 | 73.26
8 | 1.525 | 0.01984 | -0.146 | 76.874
8.5 | 1.546 | 0.01829 | -0.146 | 84.55
9 | 1.561 | 0.02034 | -0.146 | 76.768
9.5 | 1.571 | 0.01691 | -0.146 | 92.89
10 | 1.572 | 0.01773 | -0.147 | 88.67
10.5 | 1.564 | 0.01907 | -0.147 | 82.012
11 | 1.549 | 0.02972 | -0.147 | 52.105
11.5 | 1.526 | 0.03139 | -0.147 | 48.618
12 | 1.495 | 0.0332 | -0.148 | 45.035
12.5 | 1.457 | 0.03529 | -0.148 | 41.293
13 | 1.413 | 0.03755 | -0.148 | 37.621
13.5 | 1.363 | 0.04011 | -0.148 | 33.976
14 | 1.307 | 0.04343 | -0.148 | 30.094
14.5 | 1.117 | 0.09011 | -0.117 | 12.391
15 | 1.022 | 0.11887 | -0.084 | 8.6

## 34. Re 750k Mach 0.00 (2)
BIGFOIL.COM POLAR EXPORT
e668
EPPLER 668 |  |  |  | Cl Max: | 1.5326 | at alpha= | 17 | deg
XFOIL ncrit=9 |  |  |  | L/D Max: | 141.761 | at alpha= | 4.5 | deg
Re: | 750000 |  |  | Cd Min: | 0.21946 | at alpha= | -20 | deg
Mach: | 0 |  |  | Cl=0 at alpha= | -5.1349 | deg
|  |  |  | @ Cl=0.1, Cd= | 0.010011
|  |  |  | @ Cl=0.4, Cd= | 0.0074221
|  |  |  | @ Cl=0.6, Cd= | 0.0075011
alpha (deg) | Cl | Cd | Cm | Cl/Cd
-20 | -0.4378 | 0.21946 | -0.0309 | -1.9949
-19.5 | -0.4235 | 0.21329 | -0.0344 | -1.9856
-19 | -0.4075 | 0.20756 | -0.0363 | -1.9633
-18.5 | -0.3833 | 0.20024 | -0.042 | -1.9142
-18 | -0.3407 | 0.19081 | -0.0544 | -1.7855
-17.5 | -0.2972 | 0.18086 | -0.0672 | -1.6433
-17 | -0.2601 | 0.16888 | -0.0813 | -1.5401
-16.5 | -0.2283 | 0.15945 | -0.0902 | -1.4318
-16 | -0.2064 | 0.15361 | -0.0942 | -1.3437
-15 | -0.1751 | 0.14103 | -0.1009 | -1.2416
-14.5 | -0.1655 | 0.13328 | -0.1049 | -1.2417
-14 | -0.1566 | 0.12537 | -0.1089 | -1.2491
-13.5 | -0.1462 | 0.11766 | -0.1124 | -1.2426
-13 | -0.136 | 0.11122 | -0.1148 | -1.2228
-12.5 | -0.1225 | 0.10543 | -0.1175 | -1.1619
-12 | -0.1131 | 0.09872 | -0.1205 | -1.1457
-11.5 | -0.2084 | 0.06798 | -0.1313 | -3.0656
-11 | -0.22 | 0.05668 | -0.1384 | -3.8814
-10.5 | -0.2637 | 0.04273 | -0.1494 | -6.1713
-10 | -0.2818 | 0.03807 | -0.1491 | -7.4022
-9.5 | -0.3955 | 0.02333 | -0.1359 | -16.9524
-9 | -0.3664 | 0.02047 | -0.1335 | -17.8994
-8.5 | -0.328 | 0.0183 | -0.1319 | -17.9235
-8 | -0.2839 | 0.01668 | -0.1308 | -17.0204
-7.5 | -0.2382 | 0.01519 | -0.1299 | -15.6814
-7 | -0.1929 | 0.01379 | -0.129 | -13.9884
-6.5 | -0.1423 | 0.01305 | -0.1287 | -10.9042
-6 | -0.0921 | 0.01212 | -0.1284 | -7.599
-5.5 | -0.0395 | 0.01139 | -0.1283 | -3.468
-5 | 0.0146 | 0.01078 | -0.1285 | 1.3544
-4.5 | 0.069 | 0.01037 | -0.1289 | 6.6538
-4 | 0.1226 | 0.00975 | -0.1292 | 12.5744
-3.5 | 0.1771 | 0.00918 | -0.1297 | 19.2919
-3 | 0.2326 | 0.00855 | -0.1304 | 27.2047
-2.5 | 0.2897 | 0.00792 | -0.1315 | 36.5783
-2 | 0.3452 | 0.00752 | -0.1319 | 45.9043
-1.5 | 0.4012 | 0.00742 | -0.132 | 54.0701
-1 | 0.4594 | 0.00743 | -0.1324 | 61.8304
-0.5 | 0.5172 | 0.00753 | -0.1329 | 68.6853
0 | 0.5728 | 0.00752 | -0.1328 | 76.1702
0.5 | 0.6305 | 0.00748 | -0.1332 | 84.2914
1 | 0.6857 | 0.00747 | -0.1331 | 91.7938
1.5 | 0.7428 | 0.00739 | -0.1335 | 100.5142
2 | 0.7964 | 0.00732 | -0.133 | 108.7978
2.5 | 0.852 | 0.00722 | -0.1331 | 118.0055
3 | 0.9049 | 0.00715 | -0.1325 | 126.5594
3.5 | 0.9576 | 0.00714 | -0.1321 | 134.1176
4 | 1.0073 | 0.0072 | -0.131 | 139.9028
4.5 | 1.0547 | 0.00744 | -0.1296 | 141.7608
5 | 1.0938 | 0.00789 | -0.1265 | 138.6312
5.5 | 1.1243 | 0.00861 | -0.1218 | 130.5807
6 | 1.1484 | 0.00937 | -0.116 | 122.5614
6.5 | 1.1649 | 0.01028 | -0.1088 | 113.3171
7 | 1.1851 | 0.01127 | -0.1028 | 105.1553
7.5 | 1.2032 | 0.01252 | -0.097 | 96.1022
8 | 1.2215 | 0.01384 | -0.0914 | 88.2587
8.5 | 1.2389 | 0.01525 | -0.0861 | 81.2393
9 | 1.2679 | 0.01692 | -0.0836 | 74.935
9.5 | 1.294 | 0.01874 | -0.0807 | 69.0502
10 | 1.3201 | 0.02057 | -0.0778 | 64.176
10.5 | 1.3451 | 0.0225 | -0.075 | 59.7822
11 | 1.3691 | 0.02453 | -0.0721 | 55.8133
11.5 | 1.3917 | 0.02671 | -0.0693 | 52.1041
12 | 1.4131 | 0.02906 | -0.0665 | 48.627
12.5 | 1.434 | 0.03153 | -0.0639 | 45.4805
13 | 1.4528 | 0.03428 | -0.0613 | 42.3804
13.5 | 1.4703 | 0.03725 | -0.059 | 39.4711
14 | 1.4882 | 0.04034 | -0.057 | 36.8914
14.5 | 1.498 | 0.04436 | -0.0548 | 33.7692
15 | 1.5148 | 0.04787 | -0.0534 | 31.644
15.5 | 1.5195 | 0.05285 | -0.0519 | 28.7512
16 | 1.5307 | 0.05738 | -0.0511 | 26.6765
16.5 | 1.5282 | 0.06382 | -0.0506 | 23.9455
17 | 1.5326 | 0.06971 | -0.0508 | 21.9854
17.5 | 1.5188 | 0.07851 | -0.0519 | 19.3453
18 | 1.5147 | 0.0863 | -0.0536 | 17.5516
18.5 | 1.5039 | 0.09555 | -0.0563 | 15.7394
19 | 1.4878 | 0.10602 | -0.0601 | 14.0332
19.5 | 1.463 | 0.11854 | -0.0656 | 12.3418
20 | 1.4328 | 0.13247 | -0.0725 | 10.816

## 35. Re 750k Mach 0.10 (1)
BIGFOIL.COM POLAR EXPORT
e668
EPPLER 668 |  |  |  | Cl Max: | 1.57 | at alpha= | 9.5 | deg
JavaFoil+Calcfoil stall+Eppler ext transition |  |  |  | L/D Max: | 184.187 | at alpha= | 3.5 | deg
Re: | 750000 |  |  | Cd Min: | 0.00499 | at alpha= | -1 | deg
Mach: | 0.1 |  |  | Cl=0 at alpha= | -5.4083 | deg
|  |  |  | @ Cl=0.1, Cd= | 0.0076777
|  |  |  | @ Cl=0.4, Cd= | 0.0050777
|  |  |  | @ Cl=0.6, Cd= | 0.0050093
alpha (deg) | Cl | Cd | Cm | Cl/Cd
-17.5 | -0.268 | 0.15359 | -0.042 | -1.747
-17 | -0.282 | 0.14494 | -0.043 | -1.945
-16.5 | -0.295 | 0.13805 | -0.043 | -2.14
-16 | -0.309 | 0.13001 | -0.043 | -2.374
-15.5 | -0.321 | 0.12416 | -0.042 | -2.589
-15 | -0.334 | 0.11752 | -0.042 | -2.838
-14.5 | -0.345 | 0.11089 | -0.041 | -3.108
-14 | -0.354 | 0.10547 | -0.042 | -3.361
-13.5 | -0.362 | 0.10004 | -0.04 | -3.621
-13 | -0.368 | 0.09475 | -0.039 | -3.883
-12.5 | -0.371 | 0.08925 | -0.039 | -4.156
-12 | -0.371 | 0.08379 | -0.039 | -4.423
-11.5 | -0.366 | 0.07914 | -0.04 | -4.63
-11 | -0.358 | 0.07425 | -0.039 | -4.825
-10.5 | -0.346 | 0.07038 | -0.038 | -4.916
-10 | -0.329 | 0.06632 | -0.038 | -4.967
-9.5 | -0.308 | 0.06236 | -0.037 | -4.946
-9 | -0.283 | 0.0586 | -0.038 | -4.832
-8.5 | -0.254 | 0.05508 | -0.039 | -4.604
-8 | -0.22 | 0.05181 | -0.039 | -4.249
-7.5 | -0.183 | 0.04869 | -0.043 | -3.762
-7 | -0.143 | 0.04572 | -0.052 | -3.134
-6.5 | -0.124 | 0.0115 | -0.123 | -10.749
-6 | -0.069 | 0.0127 | -0.125 | -5.428
-5.5 | -0.011 | 0.00804 | -0.126 | -1.332
-5 | 0.049 | 0.00787 | -0.127 | 6.23
-4.5 | 0.11 | 0.00764 | -0.128 | 14.378
-4 | 0.171 | 0.00715 | -0.129 | 23.979
-3.5 | 0.233 | 0.00585 | -0.13 | 39.865
-3 | 0.295 | 0.00537 | -0.131 | 54.974
-2.5 | 0.357 | 0.00512 | -0.132 | 69.785
-2 | 0.418 | 0.00506 | -0.133 | 82.716
-1.5 | 0.48 | 0.00501 | -0.134 | 95.821
-1 | 0.541 | 0.00499 | -0.135 | 108.422
-0.5 | 0.602 | 0.00501 | -0.136 | 120.134
0 | 0.663 | 0.00506 | -0.137 | 131.212
0.5 | 0.725 | 0.00513 | -0.137 | 141.37
1 | 0.786 | 0.00519 | -0.138 | 151.374
1.5 | 0.847 | 0.00528 | -0.139 | 160.314
2 | 0.908 | 0.00544 | -0.14 | 166.888
2.5 | 0.966 | 0.00555 | -0.141 | 174.071
3 | 1.026 | 0.00566 | -0.142 | 181.131
3.5 | 1.086 | 0.00589 | -0.143 | 184.187
4 | 1.145 | 0.0063 | -0.143 | 181.897
4.5 | 1.204 | 0.00678 | -0.144 | 177.615
5 | 1.262 | 0.0074 | -0.145 | 170.616
5.5 | 1.319 | 0.00795 | -0.146 | 166.039
6 | 1.375 | 0.0087 | -0.147 | 158.017
6.5 | 1.43 | 0.00954 | -0.147 | 149.797
7 | 1.479 | 0.01054 | -0.148 | 140.422
7.5 | 1.506 | 0.02154 | -0.147 | 69.913
8 | 1.528 | 0.0205 | -0.147 | 74.531
8.5 | 1.549 | 0.01852 | -0.147 | 83.648
9 | 1.563 | 0.02062 | -0.147 | 75.77
9.5 | 1.57 | 0.01713 | -0.147 | 91.634
10 | 1.569 | 0.018 | -0.147 | 87.179
10.5 | 1.558 | 0.01921 | -0.148 | 81.084
11 | 1.538 | 0.03023 | -0.148 | 50.868
11.5 | 1.51 | 0.03196 | -0.148 | 47.245
12 | 1.474 | 0.03386 | -0.148 | 43.521
12.5 | 1.429 | 0.03607 | -0.149 | 39.626
13 | 1.378 | 0.0385 | -0.149 | 35.801
13.5 | 1.321 | 0.04134 | -0.149 | 31.95
14 | 1.25 | 0.04672 | -0.147 | 26.754
14.5 | 1.025 | 0.11329 | -0.086 | 9.044

## 36. Re 750k Mach 0.10 (2)
BIGFOIL.COM POLAR EXPORT
e668
EPPLER 668 |  |  |  | Cl Max: | 1.5211 | at alpha= | 16 | deg
XFOIL ncrit=9 |  |  |  | L/D Max: | 141.227 | at alpha= | 4.5 | deg
Re: | 750000 |  |  | Cd Min: | 0.22006 | at alpha= | -20 | deg
Mach: | 0.1 |  |  | Cl=0 at alpha= | -5.1314 | deg
|  |  |  | @ Cl=0.1, Cd= | 0.010068
|  |  |  | @ Cl=0.4, Cd= | 0.0074466
|  |  |  | @ Cl=0.6, Cd= | 0.0075233
alpha (deg) | Cl | Cd | Cm | Cl/Cd
-20 | -0.438 | 0.22006 | -0.0312 | -1.9904
-19.5 | -0.4236 | 0.21387 | -0.0346 | -1.9806
-19 | -0.4073 | 0.20818 | -0.0365 | -1.9565
-18.5 | -0.3785 | 0.20025 | -0.0437 | -1.8901
-18 | -0.3346 | 0.19061 | -0.0566 | -1.7554
-17.5 | -0.2908 | 0.18058 | -0.0695 | -1.6104
-17 | -0.2543 | 0.1687 | -0.0834 | -1.5074
-16.5 | -0.225 | 0.15985 | -0.0911 | -1.4076
-16 | -0.2046 | 0.15413 | -0.0947 | -1.3275
-15.5 | -0.1881 | 0.14798 | -0.098 | -1.2711
-15 | -0.1732 | 0.14151 | -0.1013 | -1.2239
-14.5 | -0.1643 | 0.1336 | -0.1055 | -1.2298
-14 | -0.1542 | 0.12588 | -0.1093 | -1.225
-13.5 | -0.148 | 0.11726 | -0.1129 | -1.2622
-13 | -0.1322 | 0.11198 | -0.1151 | -1.1806
-12.5 | -0.1186 | 0.10614 | -0.1179 | -1.1174
-12 | -0.1091 | 0.0994 | -0.121 | -1.0976
-11.5 | -0.1055 | 0.09127 | -0.1247 | -1.1559
-11 | -0.2394 | 0.05196 | -0.1418 | -4.6074
-10.5 | -0.2769 | 0.04058 | -0.1502 | -6.8236
-10 | -0.3246 | 0.03345 | -0.148 | -9.704
-9.5 | -0.3756 | 0.02596 | -0.1393 | -14.4684
-9 | -0.362 | 0.02151 | -0.1354 | -16.8294
-8.5 | -0.3271 | 0.01891 | -0.1334 | -17.2977
-8 | -0.2843 | 0.01705 | -0.1321 | -16.6745
-7.5 | -0.2375 | 0.01569 | -0.1312 | -15.137
-7 | -0.1938 | 0.01398 | -0.13 | -13.8627
-6.5 | -0.1433 | 0.01317 | -0.1296 | -10.8808
-6 | -0.0929 | 0.01223 | -0.1292 | -7.5961
-5.5 | -0.0401 | 0.01146 | -0.129 | -3.4991
-5 | 0.0143 | 0.01085 | -0.1292 | 1.318
-4.5 | 0.0689 | 0.01042 | -0.1295 | 6.6123
-4 | 0.1228 | 0.00981 | -0.1298 | 12.5178
-3.5 | 0.1776 | 0.00923 | -0.1303 | 19.2416
-3 | 0.2336 | 0.00861 | -0.1311 | 27.1312
-2.5 | 0.291 | 0.00799 | -0.1321 | 36.4205
-2 | 0.3466 | 0.00756 | -0.1325 | 45.8466
-1.5 | 0.4031 | 0.00744 | -0.1326 | 54.1801
-1 | 0.4618 | 0.00745 | -0.1331 | 61.9866
-0.5 | 0.5193 | 0.00755 | -0.1334 | 68.7815
0 | 0.5756 | 0.00754 | -0.1334 | 76.3395
0.5 | 0.634 | 0.0075 | -0.1339 | 84.5333
1 | 0.6892 | 0.00749 | -0.1337 | 92.016
1.5 | 0.747 | 0.00741 | -0.1341 | 100.8097
2 | 0.8005 | 0.00734 | -0.1336 | 109.0599
2.5 | 0.8562 | 0.00725 | -0.1336 | 118.0966
3 | 0.9093 | 0.00718 | -0.133 | 126.6435
3.5 | 0.9625 | 0.00717 | -0.1326 | 134.2399
4 | 1.0123 | 0.00724 | -0.1314 | 139.8204
4.5 | 1.0592 | 0.0075 | -0.1298 | 141.2267
5 | 1.0978 | 0.00797 | -0.1265 | 137.7415
5.5 | 1.127 | 0.00871 | -0.1215 | 129.3915
6 | 1.1494 | 0.00946 | -0.1152 | 121.5011
6.5 | 1.1662 | 0.01041 | -0.1081 | 112.0269
7 | 1.1862 | 0.01143 | -0.102 | 103.7795
7.5 | 1.2036 | 0.01274 | -0.096 | 94.4741
8.5 | 1.241 | 0.01553 | -0.0854 | 79.9099
9 | 1.2695 | 0.01726 | -0.0828 | 73.5516
9.5 | 1.2957 | 0.01911 | -0.0799 | 67.8022
10 | 1.321 | 0.02104 | -0.0769 | 62.7852
10.5 | 1.3459 | 0.02302 | -0.074 | 58.4666
11 | 1.3703 | 0.02508 | -0.0711 | 54.6372
11.5 | 1.3918 | 0.0274 | -0.0681 | 50.7956
12 | 1.4137 | 0.02977 | -0.0654 | 47.4874
12.5 | 1.4339 | 0.03238 | -0.0627 | 44.2835
13 | 1.4527 | 0.03521 | -0.0602 | 41.2582
13.5 | 1.4677 | 0.03854 | -0.0577 | 38.0825
14 | 1.4862 | 0.04167 | -0.0558 | 35.6659
14.5 | 1.4973 | 0.0457 | -0.0537 | 32.7637
15 | 1.5103 | 0.04974 | -0.0523 | 30.3639
15.5 | 1.5166 | 0.05474 | -0.051 | 27.7055
16 | 1.5211 | 0.06025 | -0.0503 | 25.2465
16.5 | 1.5211 | 0.06662 | -0.0501 | 22.8325
17 | 1.5173 | 0.07386 | -0.0507 | 20.5429
17.5 | 1.5065 | 0.08254 | -0.0522 | 18.2518
18 | 1.4973 | 0.09143 | -0.0545 | 16.3765
18.5 | 1.4835 | 0.10147 | -0.0579 | 14.6201
19 | 1.4628 | 0.11311 | -0.0626 | 12.9325
19.5 | 1.4343 | 0.12664 | -0.0691 | 11.3258
20 | 1.4041 | 0.14092 | -0.0767 | 9.9638

## 37. Re 750k Mach 0.25 (1)
BIGFOIL.COM POLAR EXPORT
e668
EPPLER 668 |  |  |  | Cl Max: | 1.566 | at alpha= | 9 | deg
JavaFoil+Calcfoil stall+Eppler ext transition |  |  |  | L/D Max: | 182.229 | at alpha= | 3.5 | deg
Re: | 750000 |  |  | Cd Min: | 0.00506 | at alpha= | -1 | deg
Mach: | 0.25 |  |  | Cl=0 at alpha= | -5.4098 | deg
|  |  |  | @ Cl=0.1, Cd= | 0.0078471
|  |  |  | @ Cl=0.4, Cd= | 0.0051529
|  |  |  | @ Cl=0.6, Cd= | 0.0050809
alpha (deg) | Cl | Cd | Cm | Cl/Cd
-15.5 | -0.059 | 0.13218 | -0.045 | -0.448
-15 | -0.056 | 0.12642 | -0.046 | -0.445
-14.5 | -0.053 | 0.11813 | -0.046 | -0.452
-14 | -0.102 | 0.11131 | -0.046 | -0.914
-13.5 | -0.157 | 0.10505 | -0.045 | -1.499
-13 | -0.197 | 0.09912 | -0.046 | -1.987
-12.5 | -0.229 | 0.09262 | -0.044 | -2.475
-12 | -0.255 | 0.08847 | -0.042 | -2.883
-11.5 | -0.274 | 0.08248 | -0.042 | -3.326
-11 | -0.287 | 0.07723 | -0.042 | -3.718
-10.5 | -0.293 | 0.07243 | -0.041 | -4.045
-10 | -0.292 | 0.06809 | -0.04 | -4.284
-9.5 | -0.283 | 0.06382 | -0.041 | -4.436
-9 | -0.267 | 0.05981 | -0.039 | -4.47
-8.5 | -0.245 | 0.05636 | -0.039 | -4.345
-8 | -0.216 | 0.05265 | -0.04 | -4.109
-7.5 | -0.182 | 0.04952 | -0.041 | -3.683
-7 | -0.144 | 0.04654 | -0.045 | -3.091
-6.5 | -0.102 | 0.04355 | -0.055 | -2.336
-6 | -0.07 | 0.01223 | -0.129 | -5.737
-5.5 | -0.011 | 0.00817 | -0.13 | -1.339
-5 | 0.05 | 0.00799 | -0.131 | 6.29
-4.5 | 0.113 | 0.00781 | -0.132 | 14.437
-4 | 0.176 | 0.00737 | -0.133 | 23.872
-3.5 | 0.239 | 0.00621 | -0.134 | 38.532
-3 | 0.303 | 0.0055 | -0.135 | 55.056
-2.5 | 0.367 | 0.0052 | -0.136 | 70.609
-2 | 0.43 | 0.00511 | -0.137 | 84.053
-1.5 | 0.493 | 0.00507 | -0.137 | 97.163
-1 | 0.556 | 0.00506 | -0.138 | 109.928
-0.5 | 0.619 | 0.00509 | -0.139 | 121.509
0 | 0.682 | 0.00514 | -0.14 | 132.698
0.5 | 0.745 | 0.00521 | -0.141 | 143.012
1 | 0.807 | 0.00527 | -0.142 | 153.174
1.5 | 0.87 | 0.00538 | -0.143 | 161.726
2 | 0.933 | 0.00549 | -0.144 | 169.913
2.5 | 0.992 | 0.00566 | -0.145 | 175.216
3 | 1.054 | 0.00579 | -0.146 | 181.836
3.5 | 1.115 | 0.00612 | -0.146 | 182.229
4 | 1.176 | 0.00656 | -0.147 | 179.387
4.5 | 1.236 | 0.00713 | -0.148 | 173.349
5 | 1.296 | 0.00779 | -0.149 | 166.349
5.5 | 1.354 | 0.0084 | -0.15 | 161.224
6 | 1.411 | 0.00925 | -0.151 | 152.454
6.5 | 1.466 | 0.01018 | -0.151 | 144.068
7 | 1.503 | 0.01994 | -0.151 | 75.338
7.5 | 1.526 | 0.01957 | -0.15 | 77.981
8 | 1.547 | 0.01891 | -0.15 | 81.809
8.5 | 1.562 | 0.01996 | -0.15 | 78.25
9 | 1.566 | 0.01677 | -0.15 | 93.392
9.5 | 1.555 | 0.0185 | -0.15 | 84.043
10 | 1.532 | 0.02915 | -0.151 | 52.558
10.5 | 1.494 | 0.03124 | -0.151 | 47.832
11 | 1.44 | 0.03327 | -0.151 | 43.296
11.5 | 1.37 | 0.03565 | -0.152 | 38.446
12 | 1.285 | 0.03835 | -0.152 | 33.513
12.5 | 1.157 | 0.04727 | -0.147 | 24.476
13 | 0.911 | 0.10293 | -0.069 | 8.853
13.5 | 0.813 | 0.11129 | -0.067 | 7.307
14 | 0.708 | 0.11853 | -0.061 | 5.976

## 38. Re 750k Mach 0.25 (2)
BIGFOIL.COM POLAR EXPORT
e668
EPPLER 668 |  |  |  | Cl Max: | 1.4807 | at alpha= | 15 | deg
XFOIL ncrit=9 |  |  |  | L/D Max: | 139.182 | at alpha= | 4 | deg
Re: | 750000 |  |  | Cd Min: | 0.22346 | at alpha= | -20 | deg
Mach: | 0.25 |  |  | Cl=0 at alpha= | -5.1152 | deg
|  |  |  | @ Cl=0.1, Cd= | 0.010398
|  |  |  | @ Cl=0.4, Cd= | 0.0076159
|  |  |  | @ Cl=0.6, Cd= | 0.0076514
alpha (deg) | Cl | Cd | Cm | Cl/Cd
-20 | -0.4396 | 0.22346 | -0.0324 | -1.9672
-19 | -0.3963 | 0.20953 | -0.0411 | -1.8914
-18.5 | -0.349 | 0.19969 | -0.0549 | -1.7477
-18 | -0.3015 | 0.18942 | -0.0688 | -1.5917
-17.5 | -0.2577 | 0.179 | -0.0819 | -1.4397
-16.5 | -0.2151 | 0.16268 | -0.0938 | -1.3222
-16 | -0.1962 | 0.15693 | -0.097 | -1.2502
-15.5 | -0.1795 | 0.15065 | -0.1003 | -1.1915
-15 | -0.1638 | 0.14403 | -0.1037 | -1.1373
-14 | -0.1427 | 0.1285 | -0.112 | -1.1105
-13.5 | -0.1313 | 0.12106 | -0.1149 | -1.0846
-13 | -0.1136 | 0.1156 | -0.1173 | -0.9827
-12.5 | -0.0996 | 0.10942 | -0.1203 | -0.91025
-12 | -0.0893 | 0.1025 | -0.1236 | -0.87122
-11.5 | -0.0881 | 0.09277 | -0.1285 | -0.94966
-10.5 | -0.1383 | 0.06589 | -0.1379 | -2.099
-10 | -0.1912 | 0.04615 | -0.1504 | -4.143
-9.5 | -0.2327 | 0.03664 | -0.1553 | -6.351
-9 | -0.279 | 0.03076 | -0.1496 | -9.0702
-8.5 | -0.297 | 0.0246 | -0.1436 | -12.0732
-8 | -0.2781 | 0.02013 | -0.1398 | -13.8152
-7.5 | -0.2389 | 0.01761 | -0.1377 | -13.5662
-7 | -0.1965 | 0.0153 | -0.1357 | -12.8431
-6.5 | -0.1476 | 0.014 | -0.1346 | -10.5429
-6 | -0.0946 | 0.01317 | -0.134 | -7.183
-5.5 | -0.0424 | 0.01206 | -0.1334 | -3.5158
-5 | 0.0127 | 0.01132 | -0.1331 | 1.1219
-4.5 | 0.0681 | 0.01076 | -0.1331 | 6.329
-4 | 0.1236 | 0.01013 | -0.1332 | 12.2014
-3.5 | 0.1805 | 0.00953 | -0.1336 | 18.9402
-3 | 0.2391 | 0.00892 | -0.1345 | 26.8049
-2.5 | 0.2967 | 0.00832 | -0.1352 | 35.6611
-2 | 0.3543 | 0.00777 | -0.1357 | 45.5985
-1.5 | 0.4136 | 0.00757 | -0.136 | 54.6367
-1 | 0.4751 | 0.00765 | -0.1367 | 62.1046
-0.5 | 0.5319 | 0.00768 | -0.1365 | 69.2578
0 | 0.5919 | 0.00765 | -0.1368 | 77.3725
0.5 | 0.651 | 0.00766 | -0.137 | 84.9869
1 | 0.7089 | 0.0076 | -0.137 | 93.2763
1.5 | 0.7674 | 0.00754 | -0.1371 | 101.7772
2 | 0.8238 | 0.00744 | -0.1367 | 110.7258
2.5 | 0.8802 | 0.00738 | -0.1364 | 119.2683
3 | 0.9342 | 0.00731 | -0.1355 | 127.7975
3.5 | 0.9892 | 0.00734 | -0.135 | 134.7684
4 | 1.0383 | 0.00746 | -0.1331 | 139.1823
4.5 | 1.0826 | 0.00781 | -0.1304 | 138.6172
5 | 1.1168 | 0.0084 | -0.1258 | 132.9524
5.5 | 1.1374 | 0.00916 | -0.1185 | 124.1703
6 | 1.1545 | 0.0101 | -0.1109 | 114.3069
6.5 | 1.1713 | 0.01125 | -0.1038 | 104.1156
7 | 1.1898 | 0.01251 | -0.0975 | 95.1079
7.5 | 1.2078 | 0.01405 | -0.0916 | 85.9644
8 | 1.227 | 0.01563 | -0.0861 | 78.5029
9 | 1.2773 | 0.01928 | -0.0787 | 66.25
9.5 | 1.3032 | 0.02136 | -0.0755 | 61.0112
10 | 1.3284 | 0.02353 | -0.0723 | 56.4556
10.5 | 1.3525 | 0.02583 | -0.069 | 52.3616
11 | 1.3749 | 0.02834 | -0.0658 | 48.5145
11.5 | 1.3957 | 0.03108 | -0.0627 | 44.9067
12 | 1.4136 | 0.0342 | -0.0596 | 41.3333
12.5 | 1.4314 | 0.0375 | -0.0568 | 38.1707
13 | 1.4476 | 0.04114 | -0.0544 | 35.1872
13.5 | 1.463 | 0.04504 | -0.0522 | 32.4822
14 | 1.4715 | 0.04988 | -0.0502 | 29.5008
14.5 | 1.4738 | 0.05569 | -0.0488 | 26.4644
15 | 1.4807 | 0.06137 | -0.048 | 24.1274
15.5 | 1.4727 | 0.06923 | -0.048 | 21.2726
16 | 1.467 | 0.07732 | -0.049 | 18.9731
16.5 | 1.4496 | 0.08755 | -0.0514 | 16.5574
17 | 1.4315 | 0.09854 | -0.0549 | 14.5271
17.5 | 1.4135 | 0.10998 | -0.0595 | 12.8523
18 | 1.3937 | 0.12219 | -0.0652 | 11.406
18.5 | 1.3729 | 0.13491 | -0.0719 | 10.1764
19 | 1.3515 | 0.14811 | -0.0794 | 9.125
19.5 | 1.3306 | 0.16149 | -0.0877 | 8.2395
20 | 1.3109 | 0.17492 | -0.0964 | 7.4943

## 39. Re 750k Mach 0.50 (1)
BIGFOIL.COM POLAR EXPORT
e668
EPPLER 668 |  |  |  | Cl Max: | 1.596 | at alpha= | 7 | deg
JavaFoil+Calcfoil stall+Eppler ext transition |  |  |  | L/D Max: | 178.818 | at alpha= | 2.5 | deg
Re: | 750000 |  |  | Cd Min: | 0.00541 | at alpha= | -1.5 | deg
Mach: | 0.5 |  |  | Cl=0 at alpha= | -5.4286 | deg
|  |  |  | @ Cl=0.1, Cd= | 0.01088
|  |  |  | @ Cl=0.4, Cd= | 0.0057845
|  |  |  | @ Cl=0.6, Cd= | 0.0054169
alpha (deg) | Cl | Cd | Cm | Cl/Cd
-20 | -0.806 | 0.20692 | -0.064 | -3.897
-19.5 | -0.781 | 0.2028 | -0.066 | -3.852
-19 | -0.751 | 0.194 | -0.063 | -3.874
-18.5 | -0.723 | 0.18798 | -0.062 | -3.848
-18 | -0.696 | 0.18272 | -0.061 | -3.81
-17.5 | -0.669 | 0.17703 | -0.062 | -3.779
-17 | -0.642 | 0.17197 | -0.062 | -3.733
-16.5 | -0.615 | 0.1688 | -0.062 | -3.643
-16 | -0.588 | 0.16444 | -0.063 | -3.574
-15.5 | -0.56 | 0.16063 | -0.063 | -3.489
-15 | -0.533 | 0.15188 | -0.062 | -3.509
-14.5 | -0.505 | 0.14443 | -0.059 | -3.493
-14 | -0.477 | 0.13881 | -0.058 | -3.436
-13.5 | -0.449 | 0.13516 | -0.058 | -3.325
-13 | -0.422 | 0.12911 | -0.058 | -3.269
-12.5 | -0.395 | 0.12553 | -0.059 | -3.143
-12 | -0.367 | 0.12209 | -0.059 | -3.007
-11.5 | -0.339 | 0.11284 | -0.056 | -3.005
-11 | -0.311 | 0.10723 | -0.054 | -2.903
-10.5 | -0.284 | 0.10259 | -0.055 | -2.765
-10 | -0.256 | 0.1002 | -0.055 | -2.555
-9.5 | -0.228 | 0.09718 | -0.055 | -2.349
-9 | -0.2 | 0.07798 | -0.052 | -2.569
-8.5 | -0.173 | 0.06292 | -0.054 | -2.743
-8 | -0.145 | 0.06412 | -0.05 | -2.256
-7.5 | -0.117 | 0.05566 | -0.05 | -2.098
-7 | -0.089 | 0.0498 | -0.047 | -1.785
-6.5 | -0.061 | 0.04628 | -0.045 | -1.317
-6 | -0.056 | 0.04282 | -0.044 | -1.301
-5.5 | -0.009 | 0.03983 | -0.051 | -0.233
-5 | 0.054 | 0.01008 | -0.143 | 5.319
-4.5 | 0.123 | 0.01128 | -0.145 | 10.862
-4 | 0.195 | 0.00803 | -0.148 | 24.351
-3.5 | 0.267 | 0.00748 | -0.149 | 35.693
-3 | 0.339 | 0.0063 | -0.151 | 53.765
-2.5 | 0.41 | 0.0057 | -0.152 | 71.972
-2 | 0.481 | 0.00544 | -0.153 | 88.36
-1.5 | 0.551 | 0.00541 | -0.154 | 101.947
-1 | 0.622 | 0.00542 | -0.155 | 114.639
-0.5 | 0.692 | 0.00545 | -0.156 | 126.926
0 | 0.762 | 0.0055 | -0.157 | 138.513
0.5 | 0.833 | 0.00558 | -0.158 | 149.208
1 | 0.903 | 0.00573 | -0.159 | 157.559
1.5 | 0.973 | 0.00586 | -0.16 | 165.905
2 | 1.043 | 0.00603 | -0.161 | 172.933
2.5 | 1.107 | 0.00619 | -0.162 | 178.818
3 | 1.176 | 0.00675 | -0.163 | 174.216
3.5 | 1.244 | 0.00732 | -0.164 | 169.837
4 | 1.311 | 0.00815 | -0.165 | 160.864
4.5 | 1.377 | 0.00899 | -0.166 | 153.105
5 | 1.431 | 0.01653 | -0.165 | 86.556
5.5 | 1.48 | 0.01532 | -0.165 | 96.595
6 | 1.527 | 0.0145 | -0.165 | 105.301
6.5 | 1.57 | 0.01775 | -0.164 | 88.46
7 | 1.596 | 0.01615 | -0.164 | 98.848
7.5 | 1.583 | 0.02793 | -0.165 | 56.659
8 | 1.495 | 0.03094 | -0.165 | 48.31
8.5 | 0.932 | 0.03533 | -0.165 | 26.381
9 | 0.808 | 0.07218 | -0.077 | 11.193
9.5 | 0.833 | 0.09377 | -0.059 | 8.882
10 | 0.861 | 0.10091 | -0.067 | 8.534
10.5 | 0.889 | 0.11009 | -0.071 | 8.076
11 | 0.917 | 0.11302 | -0.073 | 8.111
11.5 | 0.947 | 0.12419 | -0.085 | 7.627
12 | 0.974 | 0.1281 | -0.083 | 7.6

## 40. Re 750k Mach 0.50 (2)
BIGFOIL.COM POLAR EXPORT
e668
EPPLER 668 |  |  |  | Cl Max: | 1.192 | at alpha= | 6.5 | deg
XFOIL ncrit=9 |  |  |  | L/D Max: | 129.161 | at alpha= | 3.5 | deg
Re: | 750000 |  |  | Cd Min: | 0.23196 | at alpha= | -20 | deg
Mach: | 0.5 |  |  | Cl=0 at alpha= | -5.0331 | deg
|  |  |  | @ Cl=0.1, Cd= | 0.011997
|  |  |  | @ Cl=0.4, Cd= | 0.0088869
|  |  |  | @ Cl=0.6, Cd= | 0.0083576
alpha (deg) | Cl | Cd | Cm | Cl/Cd
-20 | -0.389 | 0.23196 | -0.0582 | -1.677
-19 | -0.3012 | 0.21177 | -0.0824 | -1.4223
-18.5 | -0.2782 | 0.20434 | -0.0871 | -1.3615
-18 | -0.2566 | 0.19669 | -0.0917 | -1.3046
-17.5 | -0.2375 | 0.18911 | -0.0966 | -1.2559
-17 | -0.2154 | 0.18151 | -0.1004 | -1.1867
-16.5 | -0.1925 | 0.17495 | -0.1039 | -1.1003
-16 | -0.1711 | 0.16817 | -0.1078 | -1.0174
-15.5 | -0.1506 | 0.16105 | -0.1117 | -0.93511
-15 | -0.1349 | 0.15309 | -0.1165 | -0.88118
-14.5 | -0.1157 | 0.14563 | -0.1201 | -0.79448
-14 | -0.094 | 0.13915 | -0.1234 | -0.67553
-13.5 | -0.0745 | 0.13254 | -0.1267 | -0.56209
-13 | -0.0568 | 0.12566 | -0.1302 | -0.45201
-12.5 | -0.0441 | 0.11802 | -0.1345 | -0.37367
-12 | -0.0326 | 0.11025 | -0.1387 | -0.29569
-11.5 | -0.0203 | 0.10266 | -0.1417 | -0.19774
-11 | -0.0047 | 0.09632 | -0.1444 | -0.048796
-10.5 | 0.0051 | 0.08889 | -0.148 | 0.057374
-10 | 0.0114 | 0.08118 | -0.1506 | 0.14043
-9.5 | 0.0127 | 0.07344 | -0.1538 | 0.17293
-9 | 0.0063 | 0.06488 | -0.1575 | 0.097102
-8.5 | -0.0087 | 0.05535 | -0.1621 | -0.15718
-8 | -0.031 | 0.04271 | -0.171 | -0.72583
-7.5 | -0.0643 | 0.03424 | -0.1743 | -1.8779
-7 | -0.1019 | 0.02887 | -0.1686 | -3.5296
-6.5 | -0.1114 | 0.02334 | -0.1629 | -4.7729
-6 | -0.0914 | 0.01866 | -0.1579 | -4.8982
-5.5 | -0.0493 | 0.01561 | -0.154 | -3.1582
-5 | 0.0035 | 0.01376 | -0.1512 | 0.25436
-4.5 | 0.0628 | 0.01245 | -0.1494 | 5.0442
-4 | 0.1261 | 0.01168 | -0.1485 | 10.7962
-3.5 | 0.1867 | 0.01099 | -0.1476 | 16.9882
-3 | 0.2516 | 0.01034 | -0.1476 | 24.3327
-2.5 | 0.3196 | 0.00963 | -0.1485 | 33.188
-2 | 0.3841 | 0.00902 | -0.149 | 42.5831
-1.5 | 0.451 | 0.00846 | -0.1495 | 53.3097
-1 | 0.5217 | 0.00828 | -0.1502 | 63.0072
-0.5 | 0.5856 | 0.00837 | -0.1496 | 69.9642
0 | 0.655 | 0.00831 | -0.15 | 78.8207
0.5 | 0.72 | 0.00831 | -0.1496 | 86.6426
1 | 0.7886 | 0.00819 | -0.1497 | 96.2882
1.5 | 0.851 | 0.00813 | -0.1487 | 104.674
2 | 0.9143 | 0.00808 | -0.1477 | 113.1559
2.5 | 0.9739 | 0.00802 | -0.1458 | 121.4339
3 | 1.0298 | 0.00809 | -0.1431 | 127.293
3.5 | 1.0772 | 0.00834 | -0.1387 | 129.1607
4 | 1.1053 | 0.00881 | -0.1307 | 125.4597
4.5 | 1.1214 | 0.00981 | -0.121 | 114.3119
5 | 1.135 | 0.01116 | -0.1116 | 101.7025
5.5 | 1.1516 | 0.01289 | -0.1037 | 89.3406
6 | 1.1698 | 0.01478 | -0.0964 | 79.1475
6.5 | 1.192 | 0.0168 | -0.0902 | 70.9524

## 41. Re 1M Mach 0.00 (1)
BIGFOIL.COM POLAR EXPORT
e668
EPPLER 668 |  |  |  | Cl Max: | 1.576 | at alpha= | 10 | deg
JavaFoil+Calcfoil stall+Eppler ext transition |  |  |  | L/D Max: | 190.549 | at alpha= | 3 | deg
Re: | 1000000 |  |  | Cd Min: | 0.00466 | at alpha= | -1 | deg
Mach: | 0 |  |  | Cl=0 at alpha= | -5.4083 | deg
|  |  |  | @ Cl=0.1, Cd= | 0.007216
|  |  |  | @ Cl=0.4, Cd= | 0.0047141
|  |  |  | @ Cl=0.6, Cd= | 0.0046902
alpha (deg) | Cl | Cd | Cm | Cl/Cd
-18 | -0.297 | 0.15337 | -0.044 | -1.938
-17.5 | -0.309 | 0.14665 | -0.044 | -2.107
-17 | -0.321 | 0.13917 | -0.044 | -2.304
-16.5 | -0.332 | 0.13191 | -0.044 | -2.518
-16 | -0.343 | 0.126 | -0.044 | -2.724
-15.5 | -0.354 | 0.11932 | -0.044 | -2.964
-15 | -0.363 | 0.1134 | -0.045 | -3.204
-14.5 | -0.372 | 0.10772 | -0.045 | -3.451
-14 | -0.379 | 0.10227 | -0.044 | -3.703
-13.5 | -0.384 | 0.09674 | -0.043 | -3.965
-13 | -0.387 | 0.09164 | -0.043 | -4.218
-12.5 | -0.386 | 0.08665 | -0.04 | -4.461
-12 | -0.384 | 0.0817 | -0.042 | -4.695
-11.5 | -0.377 | 0.07683 | -0.041 | -4.904
-11 | -0.366 | 0.07258 | -0.04 | -5.048
-10.5 | -0.352 | 0.06848 | -0.04 | -5.142
-10 | -0.334 | 0.06456 | -0.039 | -5.17
-9.5 | -0.311 | 0.06095 | -0.04 | -5.109
-9 | -0.285 | 0.05727 | -0.039 | -4.975
-8.5 | -0.255 | 0.05395 | -0.041 | -4.718
-8 | -0.221 | 0.0506 | -0.05 | -4.366
-7.5 | -0.224 | 0.00922 | -0.119 | -24.288
-7 | -0.176 | 0.01028 | -0.121 | -17.099
-6.5 | -0.125 | 0.0115 | -0.124 | -10.844
-6 | -0.069 | 0.0111 | -0.125 | -6.188
-5.5 | -0.011 | 0.00759 | -0.126 | -1.406
-5 | 0.049 | 0.00742 | -0.127 | 6.58
-4.5 | 0.109 | 0.00718 | -0.128 | 15.224
-4 | 0.171 | 0.00667 | -0.129 | 25.548
-3.5 | 0.232 | 0.0056 | -0.129 | 41.417
-3 | 0.294 | 0.00517 | -0.13 | 56.792
-2.5 | 0.355 | 0.00481 | -0.131 | 73.915
-2 | 0.416 | 0.00468 | -0.132 | 88.957
-1.5 | 0.477 | 0.00467 | -0.133 | 102.238
-1 | 0.538 | 0.00466 | -0.134 | 115.411
-0.5 | 0.599 | 0.00469 | -0.135 | 127.841
0 | 0.66 | 0.0047 | -0.136 | 140.343
0.5 | 0.721 | 0.00474 | -0.137 | 151.977
1 | 0.782 | 0.00482 | -0.138 | 162.222
1.5 | 0.843 | 0.00491 | -0.138 | 171.519
2 | 0.903 | 0.00506 | -0.139 | 178.451
2.5 | 0.961 | 0.00516 | -0.14 | 186.239
3 | 1.021 | 0.00536 | -0.141 | 190.549
3.5 | 1.08 | 0.00572 | -0.142 | 188.807
4 | 1.139 | 0.00612 | -0.143 | 186.101
4.5 | 1.198 | 0.00669 | -0.143 | 179.146
5 | 1.256 | 0.00721 | -0.144 | 174.157
5.5 | 1.313 | 0.00775 | -0.145 | 169.339
6 | 1.369 | 0.00846 | -0.146 | 161.831
6.5 | 1.423 | 0.00922 | -0.147 | 154.287
7 | 1.473 | 0.01016 | -0.147 | 145.029
7.5 | 1.515 | 0.01147 | -0.148 | 132.131
8 | 1.533 | 0.02092 | -0.147 | 73.276
8.5 | 1.552 | 0.02048 | -0.147 | 75.789
9 | 1.565 | 0.0192 | -0.147 | 81.536
9.5 | 1.575 | 0.02037 | -0.147 | 77.29
10 | 1.576 | 0.01672 | -0.147 | 94.263
10.5 | 1.568 | 0.01799 | -0.147 | 87.178
11 | 1.552 | 0.01916 | -0.147 | 80.975
11.5 | 1.528 | 0.02975 | -0.148 | 51.367
12 | 1.498 | 0.03143 | -0.148 | 47.643
12.5 | 1.46 | 0.03337 | -0.148 | 43.736
13 | 1.415 | 0.03551 | -0.148 | 39.849
13.5 | 1.366 | 0.03785 | -0.149 | 36.077
14 | 1.312 | 0.04057 | -0.149 | 32.332
14.5 | 1.25 | 0.04494 | -0.148 | 27.81
15 | 1.135 | 0.06451 | -0.137 | 17.593

## 42. Re 1M Mach 0.00 (2)
BIGFOIL.COM POLAR EXPORT
e668
EPPLER 668 |  |  |  | Cl Max: | 1.5786 | at alpha= | 17 | deg
XFOIL ncrit=9 |  |  |  | L/D Max: | 155.252 | at alpha= | 4 | deg
Re: | 1000000 |  |  | Cd Min: | 0.13828 | at alpha= | -15 | deg
Mach: | 0 |  |  | Cl=0 at alpha= | -5.1422 | deg
|  |  |  | @ Cl=0.1, Cd= | 0.0090266
|  |  |  | @ Cl=0.4, Cd= | 0.0063592
|  |  |  | @ Cl=0.6, Cd= | 0.0062308
alpha (deg) | Cl | Cd | Cm | Cl/Cd
-15 | -0.1822 | 0.13828 | -0.1017 | -1.3176
-14.5 | -0.1696 | 0.13111 | -0.1051 | -1.2936
-14 | -0.159 | 0.12427 | -0.108 | -1.2795
-13.5 | -0.1441 | 0.11851 | -0.1107 | -1.2159
-13 | -0.1321 | 0.11209 | -0.1137 | -1.1785
-12.5 | -0.1227 | 0.10517 | -0.117 | -1.1667
-12 | -0.2915 | 0.05917 | -0.1335 | -4.9265
-11.5 | -0.3616 | 0.03928 | -0.1482 | -9.2057
-11 | -0.4049 | 0.03182 | -0.1478 | -12.7247
-10.5 | -0.4387 | 0.02718 | -0.141 | -16.1405
-10 | -0.4411 | 0.02286 | -0.1359 | -19.2957
-9.5 | -0.4175 | 0.01976 | -0.133 | -21.1285
-9 | -0.3806 | 0.01768 | -0.1312 | -21.5271
-8.5 | -0.3387 | 0.01597 | -0.13 | -21.2085
-8 | -0.2967 | 0.01414 | -0.1288 | -20.983
-7.5 | -0.2472 | 0.01323 | -0.1284 | -18.6848
-7 | -0.1968 | 0.01238 | -0.1281 | -15.8966
-6.5 | -0.1449 | 0.01171 | -0.128 | -12.374
-6 | -0.0928 | 0.01093 | -0.1279 | -8.4904
-5.5 | -0.039 | 0.01032 | -0.128 | -3.7791
-5 | 0.0155 | 0.00974 | -0.1283 | 1.5914
-4.5 | 0.0711 | 0.00927 | -0.1288 | 7.6699
-4 | 0.1269 | 0.0088 | -0.1294 | 14.4205
-3.5 | 0.1819 | 0.00829 | -0.13 | 21.9421
-3 | 0.2377 | 0.00774 | -0.1307 | 30.7106
-2.5 | 0.2943 | 0.00711 | -0.1316 | 41.3924
-2 | 0.3523 | 0.00656 | -0.1327 | 53.7043
-1.5 | 0.4093 | 0.00632 | -0.1332 | 64.7627
-1 | 0.4665 | 0.00623 | -0.1336 | 74.8796
-0.5 | 0.5248 | 0.00621 | -0.1342 | 84.5089
0 | 0.5826 | 0.00624 | -0.1347 | 93.3654
0.5 | 0.6391 | 0.00621 | -0.1349 | 102.9147
1 | 0.6968 | 0.00619 | -0.1354 | 112.5687
1.5 | 0.7527 | 0.00619 | -0.1356 | 121.5994
2 | 0.808 | 0.00615 | -0.1356 | 131.3821
2.5 | 0.8633 | 0.00615 | -0.1356 | 140.374
3 | 0.9165 | 0.00619 | -0.1353 | 148.0614
4 | 1.0169 | 0.00655 | -0.1334 | 155.2519
4.5 | 1.059 | 0.00703 | -0.1309 | 150.6401
5 | 1.0955 | 0.00769 | -0.1275 | 142.4577
5.5 | 1.1273 | 0.00842 | -0.1231 | 133.8836
6 | 1.1504 | 0.00923 | -0.1171 | 124.6371
6.5 | 1.1737 | 0.01007 | -0.1113 | 116.5541
7 | 1.1948 | 0.01113 | -0.1055 | 107.3495
7.5 | 1.217 | 0.01226 | -0.1003 | 99.2659
8 | 1.2378 | 0.01363 | -0.0952 | 90.8144
8.5 | 1.2596 | 0.01503 | -0.0906 | 83.8057
9 | 1.2836 | 0.01642 | -0.0865 | 78.173
11 | 1.3866 | 0.02326 | -0.0744 | 59.6131
11.5 | 1.4099 | 0.02534 | -0.0715 | 55.6393
12 | 1.4333 | 0.02747 | -0.0688 | 52.1769
12.5 | 1.4555 | 0.02975 | -0.0662 | 48.9244
13 | 1.476 | 0.03228 | -0.0637 | 45.7249
13.5 | 1.4983 | 0.03473 | -0.0615 | 43.1414
14 | 1.5156 | 0.03774 | -0.0592 | 40.159
14.5 | 1.5334 | 0.04084 | -0.0573 | 37.5465
15 | 1.5482 | 0.04437 | -0.0555 | 34.8929
15.5 | 1.5596 | 0.04843 | -0.0539 | 32.2032
16 | 1.5713 | 0.05264 | -0.0527 | 29.8499
16.5 | 1.5728 | 0.05828 | -0.0517 | 26.987
17 | 1.5786 | 0.06366 | -0.0514 | 24.7974
17.5 | 1.5704 | 0.0712 | -0.0516 | 22.0562
18 | 1.5674 | 0.07847 | -0.0526 | 19.9745
18.5 | 1.5602 | 0.08669 | -0.0544 | 17.9975
19 | 1.5482 | 0.0961 | -0.0572 | 16.1103
19.5 | 1.5306 | 0.10678 | -0.0612 | 14.3341
20 | 1.5081 | 0.11878 | -0.0664 | 12.6966

## 43. Re 1M Mach 0.10 (1)
BIGFOIL.COM POLAR EXPORT
e668
EPPLER 668 |  |  |  | Cl Max: | 1.574 | at alpha= | 9.5 | deg
JavaFoil+Calcfoil stall+Eppler ext transition |  |  |  | L/D Max: | 190.347 | at alpha= | 3 | deg
Re: | 1000000 |  |  | Cd Min: | 0.00468 | at alpha= | -1.5 | deg
Mach: | 0.1 |  |  | Cl=0 at alpha= | -5.4083 | deg
|  |  |  | @ Cl=0.1, Cd= | 0.0072461
|  |  |  | @ Cl=0.4, Cd= | 0.0047284
|  |  |  | @ Cl=0.6, Cd= | 0.0046993
alpha (deg) | Cl | Cd | Cm | Cl/Cd
-17.5 | -0.268 | 0.14762 | -0.044 | -1.819
-17 | -0.282 | 0.14089 | -0.045 | -2.002
-16.5 | -0.296 | 0.13372 | -0.045 | -2.21
-16 | -0.309 | 0.1269 | -0.045 | -2.434
-15.5 | -0.322 | 0.12001 | -0.045 | -2.681
-15 | -0.334 | 0.11485 | -0.045 | -2.907
-14.5 | -0.345 | 0.10861 | -0.044 | -3.176
-14 | -0.355 | 0.10264 | -0.045 | -3.457
-13.5 | -0.363 | 0.09734 | -0.044 | -3.725
-13 | -0.368 | 0.09197 | -0.041 | -4.002
-12.5 | -0.371 | 0.08729 | -0.041 | -4.251
-12 | -0.371 | 0.08226 | -0.04 | -4.506
-11.5 | -0.366 | 0.07735 | -0.041 | -4.738
-11 | -0.358 | 0.07301 | -0.041 | -4.908
-10.5 | -0.346 | 0.06872 | -0.041 | -5.036
-10 | -0.33 | 0.06485 | -0.04 | -5.081
-9.5 | -0.308 | 0.06118 | -0.038 | -5.042
-9 | -0.283 | 0.05744 | -0.04 | -4.93
-8.5 | -0.254 | 0.05404 | -0.04 | -4.694
-8 | -0.22 | 0.0509 | -0.042 | -4.326
-7.5 | -0.223 | 0.01006 | -0.119 | -22.151
-7 | -0.176 | 0.01037 | -0.122 | -16.968
-6.5 | -0.125 | 0.01158 | -0.124 | -10.805
-6 | -0.069 | 0.01116 | -0.125 | -6.176
-5.5 | -0.011 | 0.00761 | -0.126 | -1.407
-5 | 0.049 | 0.00743 | -0.127 | 6.604
-4.5 | 0.11 | 0.00721 | -0.128 | 15.249
-4 | 0.171 | 0.00669 | -0.129 | 25.61
-3.5 | 0.233 | 0.00562 | -0.13 | 41.458
-3 | 0.295 | 0.00519 | -0.131 | 56.827
-2.5 | 0.357 | 0.00482 | -0.132 | 74.087
-2 | 0.418 | 0.00469 | -0.133 | 89.264
-1.5 | 0.48 | 0.00468 | -0.134 | 102.501
-1 | 0.541 | 0.00468 | -0.135 | 115.681
-0.5 | 0.602 | 0.0047 | -0.136 | 128.19
0 | 0.663 | 0.00471 | -0.137 | 140.916
0.5 | 0.725 | 0.00476 | -0.137 | 152.384
1 | 0.786 | 0.00483 | -0.138 | 162.542
1.5 | 0.847 | 0.00494 | -0.139 | 171.575
2 | 0.908 | 0.00508 | -0.14 | 178.766
2.5 | 0.966 | 0.00517 | -0.141 | 186.607
3 | 1.026 | 0.00539 | -0.142 | 190.347
3.5 | 1.086 | 0.00576 | -0.143 | 188.387
4 | 1.145 | 0.00617 | -0.143 | 185.456
4.5 | 1.204 | 0.00674 | -0.144 | 178.623
5 | 1.262 | 0.00727 | -0.145 | 173.525
5.5 | 1.319 | 0.00783 | -0.146 | 168.528
6 | 1.375 | 0.00854 | -0.147 | 161.007
6.5 | 1.43 | 0.00934 | -0.147 | 153.139
7 | 1.479 | 0.01027 | -0.148 | 144.066
7.5 | 1.521 | 0.01196 | -0.149 | 127.223
8 | 1.534 | 0.02167 | -0.147 | 70.807
8.5 | 1.555 | 0.02077 | -0.147 | 74.84
9 | 1.567 | 0.01947 | -0.147 | 80.489
9.5 | 1.574 | 0.02068 | -0.147 | 76.088
10 | 1.573 | 0.01697 | -0.148 | 92.681
10.5 | 1.561 | 0.0181 | -0.148 | 86.269
11 | 1.54 | 0.02866 | -0.148 | 53.736
11.5 | 1.512 | 0.03028 | -0.148 | 49.941
12 | 1.476 | 0.03205 | -0.149 | 46.048
12.5 | 1.432 | 0.0341 | -0.149 | 41.986
13 | 1.381 | 0.03639 | -0.149 | 37.936
13.5 | 1.324 | 0.03887 | -0.149 | 34.069
14 | 1.263 | 0.04198 | -0.149 | 30.077
14.5 | 1.176 | 0.05103 | -0.145 | 23.043

## 44. Re 1M Mach 0.10 (2)
BIGFOIL.COM POLAR EXPORT
e668
EPPLER 668 |  |  |  | Cl Max: | 1.567 | at alpha= | 16.5 | deg
XFOIL ncrit=9 |  |  |  | L/D Max: | 155.053 | at alpha= | 4 | deg
Re: | 1000000 |  |  | Cd Min: | 0.13881 | at alpha= | -15 | deg
Mach: | 0.1 |  |  | Cl=0 at alpha= | -5.1391 | deg
|  |  |  | @ Cl=0.1, Cd= | 0.009079
|  |  |  | @ Cl=0.4, Cd= | 0.0063933
|  |  |  | @ Cl=0.6, Cd= | 0.0062524
alpha (deg) | Cl | Cd | Cm | Cl/Cd
-15 | -0.1803 | 0.13881 | -0.1021 | -1.2989
-14.5 | -0.1675 | 0.13165 | -0.1056 | -1.2723
-14 | -0.1559 | 0.125 | -0.1083 | -1.2472
-13.5 | -0.141 | 0.11917 | -0.1111 | -1.1832
-13 | -0.1288 | 0.11271 | -0.1142 | -1.1428
-12.5 | -0.1191 | 0.10578 | -0.1174 | -1.1259
-12 | -0.1182 | 0.09592 | -0.1218 | -1.2323
-11.5 | -0.3197 | 0.04496 | -0.1452 | -7.1108
-11 | -0.3642 | 0.03502 | -0.15 | -10.3998
-10.5 | -0.4002 | 0.02929 | -0.1463 | -13.6634
-10 | -0.4237 | 0.0248 | -0.1391 | -17.0847
-9.5 | -0.4113 | 0.02092 | -0.1352 | -19.6606
-9 | -0.3792 | 0.01832 | -0.1329 | -20.6987
-8.5 | -0.3365 | 0.01675 | -0.1316 | -20.0896
-8 | -0.2975 | 0.01441 | -0.1299 | -20.6454
-7.5 | -0.2482 | 0.01344 | -0.1295 | -18.4673
-7 | -0.1978 | 0.01254 | -0.1291 | -15.7735
-6.5 | -0.1456 | 0.01187 | -0.1289 | -12.2662
-6 | -0.0937 | 0.011 | -0.1287 | -8.5182
-5.5 | -0.0397 | 0.01036 | -0.1288 | -3.832
-5 | 0.0153 | 0.0098 | -0.129 | 1.5612
-4.5 | 0.0712 | 0.00931 | -0.1295 | 7.6477
-4 | 0.1273 | 0.00886 | -0.1301 | 14.3679
-3.5 | 0.1826 | 0.00833 | -0.1306 | 21.9208
-2.5 | 0.2957 | 0.00715 | -0.1323 | 41.3566
-2 | 0.3541 | 0.00661 | -0.1333 | 53.5703
-1.5 | 0.4113 | 0.00634 | -0.1339 | 64.8738
-1 | 0.4689 | 0.00625 | -0.1343 | 75.024
-0.5 | 0.5276 | 0.00622 | -0.1348 | 84.8232
0 | 0.5855 | 0.00626 | -0.1353 | 93.5304
0.5 | 0.6426 | 0.00623 | -0.1356 | 103.1461
1 | 0.7006 | 0.00622 | -0.1361 | 112.6367
1.5 | 0.7567 | 0.0062 | -0.1362 | 122.0484
2 | 0.8123 | 0.00617 | -0.1362 | 131.6532
2.5 | 0.868 | 0.00618 | -0.1362 | 140.4531
3 | 0.9214 | 0.00621 | -0.1358 | 148.3736
3.5 | 0.9739 | 0.00636 | -0.1352 | 153.1289
4 | 1.0218 | 0.00659 | -0.1338 | 155.0531
4.5 | 1.063 | 0.0071 | -0.131 | 149.7183
5 | 1.0992 | 0.00777 | -0.1274 | 141.4672
5.5 | 1.1305 | 0.0085 | -0.1228 | 133
6 | 1.152 | 0.00932 | -0.1164 | 123.6052
6.5 | 1.1753 | 0.01019 | -0.1106 | 115.3386
7 | 1.1957 | 0.0113 | -0.1047 | 105.8142
7.5 | 1.2176 | 0.01248 | -0.0994 | 97.5641
8 | 1.2392 | 0.01387 | -0.0944 | 89.3439
8.5 | 1.2612 | 0.0153 | -0.0898 | 82.4314
9 | 1.2847 | 0.01676 | -0.0856 | 76.6527
10 | 1.3357 | 0.02002 | -0.079 | 66.7183
10.5 | 1.3619 | 0.02188 | -0.0761 | 62.2441
11 | 1.3874 | 0.02382 | -0.0733 | 58.2452
11.5 | 1.411 | 0.02593 | -0.0705 | 54.4157
12 | 1.4345 | 0.02813 | -0.0677 | 50.9954
12.5 | 1.4568 | 0.03049 | -0.0651 | 47.7796
13 | 1.4768 | 0.03314 | -0.0625 | 44.5625
13.5 | 1.4973 | 0.03583 | -0.0602 | 41.789
14 | 1.5155 | 0.03888 | -0.058 | 38.9789
14.5 | 1.5292 | 0.04249 | -0.0558 | 35.9896
15 | 1.5461 | 0.04596 | -0.0543 | 33.6401
15.5 | 1.5559 | 0.05034 | -0.0527 | 30.9078
16 | 1.5637 | 0.05517 | -0.0516 | 28.3433
16.5 | 1.567 | 0.06082 | -0.0509 | 25.7646
17 | 1.566 | 0.06728 | -0.0508 | 23.2759
17.5 | 1.5581 | 0.07512 | -0.0514 | 20.7415
18 | 1.5517 | 0.08317 | -0.053 | 18.657
18.5 | 1.5412 | 0.09225 | -0.0554 | 16.7068
19 | 1.5251 | 0.10265 | -0.059 | 14.8573
19.5 | 1.5033 | 0.11446 | -0.0639 | 13.1338
20 | 1.4773 | 0.12745 | -0.0702 | 11.5912

## 45. Re 1M Mach 0.25 (1)
BIGFOIL.COM POLAR EXPORT
e668
EPPLER 668 |  |  |  | Cl Max: | 1.57 | at alpha= | 9 | deg
JavaFoil+Calcfoil stall+Eppler ext transition |  |  |  | L/D Max: | 188.621 | at alpha= | 3 | deg
Re: | 1000000 |  |  | Cd Min: | 0.00474 | at alpha= | -1 | deg
Mach: | 0.25 |  |  | Cl=0 at alpha= | -5.4098 | deg
|  |  |  | @ Cl=0.1, Cd= | 0.0073971
|  |  |  | @ Cl=0.4, Cd= | 0.0048314
|  |  |  | @ Cl=0.6, Cd= | 0.0047609
alpha (deg) | Cl | Cd | Cm | Cl/Cd
-15.5 | -0.059 | 0.12746 | -0.046 | -0.464
-15 | -0.056 | 0.12171 | -0.047 | -0.463
-14.5 | -0.053 | 0.11396 | -0.047 | -0.469
-14 | -0.102 | 0.10837 | -0.047 | -0.939
-13.5 | -0.158 | 0.1017 | -0.047 | -1.549
-13 | -0.197 | 0.09579 | -0.048 | -2.058
-12.5 | -0.229 | 0.09036 | -0.047 | -2.539
-12 | -0.255 | 0.08527 | -0.046 | -2.994
-11.5 | -0.275 | 0.07983 | -0.047 | -3.44
-11 | -0.287 | 0.07525 | -0.044 | -3.817
-10.5 | -0.293 | 0.07069 | -0.042 | -4.145
-10 | -0.292 | 0.06641 | -0.042 | -4.393
-9.5 | -0.283 | 0.06239 | -0.043 | -4.539
-9 | -0.267 | 0.05848 | -0.041 | -4.573
-8.5 | -0.245 | 0.05498 | -0.04 | -4.455
-8 | -0.216 | 0.05184 | -0.041 | -4.173
-7.5 | -0.182 | 0.04804 | -0.044 | -3.797
-7 | -0.176 | 0.00932 | -0.124 | -18.861
-6.5 | -0.125 | 0.01055 | -0.126 | -11.841
-6 | -0.07 | 0.01158 | -0.129 | -6.061
-5.5 | -0.011 | 0.00773 | -0.13 | -1.415
-5 | 0.05 | 0.00754 | -0.131 | 6.665
-4.5 | 0.113 | 0.00736 | -0.132 | 15.303
-4 | 0.176 | 0.0069 | -0.133 | 25.48
-3.5 | 0.239 | 0.00578 | -0.134 | 41.416
-3 | 0.303 | 0.0053 | -0.135 | 57.229
-2.5 | 0.367 | 0.00491 | -0.136 | 74.647
-2 | 0.43 | 0.00476 | -0.137 | 90.239
-1.5 | 0.493 | 0.00475 | -0.137 | 103.752
-1 | 0.556 | 0.00474 | -0.138 | 117.337
-0.5 | 0.619 | 0.00477 | -0.139 | 129.858
0 | 0.682 | 0.00479 | -0.14 | 142.383
0.5 | 0.745 | 0.00482 | -0.141 | 154.339
1 | 0.807 | 0.00492 | -0.142 | 164.282
1.5 | 0.87 | 0.00502 | -0.143 | 173.323
2 | 0.933 | 0.00512 | -0.144 | 182.229
2.5 | 0.992 | 0.00527 | -0.145 | 188.065
3 | 1.054 | 0.00559 | -0.146 | 188.621
3.5 | 1.115 | 0.00598 | -0.146 | 186.357
4 | 1.176 | 0.00647 | -0.147 | 181.897
4.5 | 1.236 | 0.00705 | -0.148 | 175.418
5 | 1.296 | 0.00766 | -0.149 | 169.298
5.5 | 1.354 | 0.00829 | -0.15 | 163.351
6 | 1.411 | 0.00905 | -0.151 | 155.825
6.5 | 1.466 | 0.00993 | -0.151 | 147.62
7 | 1.515 | 0.01114 | -0.152 | 136.048
7.5 | 1.533 | 0.02065 | -0.151 | 74.216
8 | 1.551 | 0.01779 | -0.15 | 87.171
8.5 | 1.567 | 0.01877 | -0.151 | 83.467
9 | 1.57 | 0.0203 | -0.151 | 77.341
9.5 | 1.559 | 0.01747 | -0.151 | 89.193
10 | 1.535 | 0.01852 | -0.151 | 82.883
10.5 | 1.496 | 0.02962 | -0.151 | 50.51
11 | 1.443 | 0.03152 | -0.152 | 45.758
11.5 | 1.373 | 0.03374 | -0.152 | 40.691
12 | 1.287 | 0.03627 | -0.152 | 35.49
12.5 | 1.188 | 0.03931 | -0.152 | 30.218
13 | 1.006 | 0.06196 | -0.136 | 16.237
13.5 | 0.821 | 0.1053 | -0.09 | 7.801
14 | 0.712 | 0.11538 | -0.078 | 6.168

## 46. Re 1M Mach 0.25 (2)
BIGFOIL.COM POLAR EXPORT
e668
EPPLER 668 |  |  |  | Cl Max: | 1.5206 | at alpha= | 15.5 | deg
XFOIL ncrit=9 |  |  |  | L/D Max: | 152.966 | at alpha= | 3.5 | deg
Re: | 1000000 |  |  | Cd Min: | 0.22062 | at alpha= | -20 | deg
Mach: | 0.25 |  |  | Cl=0 at alpha= | -5.1232 | deg
|  |  |  | @ Cl=0.1, Cd= | 0.0093831
|  |  |  | @ Cl=0.4, Cd= | 0.0066141
|  |  |  | @ Cl=0.6, Cd= | 0.0063406
alpha (deg) | Cl | Cd | Cm | Cl/Cd
-20 | -0.4146 | 0.22062 | -0.039 | -1.8792
-19.5 | -0.3631 | 0.20984 | -0.0546 | -1.7304
-19 | -0.3123 | 0.19847 | -0.0701 | -1.5735
-18.5 | -0.2797 | 0.18884 | -0.0802 | -1.4811
-18 | -0.2641 | 0.18214 | -0.0838 | -1.45
-17 | -0.2301 | 0.16937 | -0.09 | -1.3586
-16.5 | -0.2122 | 0.16349 | -0.0933 | -1.2979
-16 | -0.1958 | 0.15706 | -0.0967 | -1.2467
-15.5 | -0.1823 | 0.14932 | -0.1005 | -1.2209
-14.5 | -0.157 | 0.13439 | -0.108 | -1.1682
-14 | -0.1408 | 0.12851 | -0.1104 | -1.0956
-13.5 | -0.1255 | 0.12237 | -0.1135 | -1.0256
-13 | -0.1127 | 0.11569 | -0.1166 | -0.97416
-12.5 | -0.1019 | 0.10854 | -0.12 | -0.93882
-12 | -0.0976 | 0.09909 | -0.1246 | -0.98496
-11.5 | -0.0937 | 0.09056 | -0.1282 | -1.0347
-10.5 | -0.2303 | 0.0474 | -0.1467 | -4.8586
-10 | -0.2707 | 0.03566 | -0.155 | -7.5911
-9.5 | -0.3088 | 0.02956 | -0.152 | -10.4465
-9 | -0.3366 | 0.02457 | -0.1448 | -13.6996
-8.5 | -0.3256 | 0.02017 | -0.1404 | -16.1428
-8 | -0.2941 | 0.01694 | -0.1375 | -17.3613
-7.5 | -0.2513 | 0.01488 | -0.1358 | -16.8884
-7 | -0.2023 | 0.01361 | -0.1347 | -14.8641
-6.5 | -0.1507 | 0.01254 | -0.1339 | -12.0175
-6 | -0.0984 | 0.01147 | -0.1332 | -8.5789
-5.5 | -0.0425 | 0.01081 | -0.133 | -3.9315
-5 | 0.0139 | 0.01011 | -0.133 | 1.3749
-4.5 | 0.0718 | 0.0096 | -0.1333 | 7.4792
-4 | 0.129 | 0.00916 | -0.1337 | 14.083
-3.5 | 0.1859 | 0.00855 | -0.1341 | 21.7427
-3 | 0.2442 | 0.00801 | -0.1347 | 30.4869
-2.5 | 0.3035 | 0.00738 | -0.1358 | 41.1247
-2 | 0.3633 | 0.00687 | -0.1368 | 52.8821
-1.5 | 0.4221 | 0.00646 | -0.1373 | 65.3406
-1 | 0.4821 | 0.00634 | -0.1378 | 76.041
-0.5 | 0.5433 | 0.00636 | -0.1385 | 85.4245
0 | 0.6018 | 0.00634 | -0.1387 | 94.9211
0.5 | 0.6618 | 0.00631 | -0.1392 | 104.8811
1 | 0.7206 | 0.00631 | -0.1394 | 114.1997
1.5 | 0.7793 | 0.00628 | -0.1396 | 124.0924
2 | 0.8363 | 0.00626 | -0.1394 | 133.5942
2.5 | 0.8934 | 0.00629 | -0.1393 | 142.035
3 | 0.9478 | 0.00635 | -0.1386 | 149.2598
3.5 | 1.0004 | 0.00654 | -0.1375 | 152.9664
4 | 1.0473 | 0.00685 | -0.1354 | 152.8905
4.5 | 1.0855 | 0.00745 | -0.1315 | 145.7047
5 | 1.1178 | 0.00819 | -0.1266 | 136.4835
5.5 | 1.139 | 0.00894 | -0.1195 | 127.4049
6 | 1.1593 | 0.00994 | -0.1126 | 116.6298
6.5 | 1.1807 | 0.01101 | -0.1063 | 107.2389
7 | 1.2024 | 0.01229 | -0.1006 | 97.8356
7.5 | 1.2236 | 0.01373 | -0.0951 | 89.1187
9 | 1.2928 | 0.01864 | -0.0812 | 69.3562
9.5 | 1.3163 | 0.02043 | -0.0773 | 64.4298
10 | 1.3435 | 0.02246 | -0.0742 | 59.8175
10.5 | 1.3692 | 0.02462 | -0.0711 | 55.6133
11 | 1.3946 | 0.02687 | -0.068 | 51.9017
11.5 | 1.4163 | 0.02947 | -0.0648 | 48.059
12 | 1.4372 | 0.03227 | -0.0618 | 44.5367
12.5 | 1.4574 | 0.03526 | -0.059 | 41.333
13 | 1.4775 | 0.03843 | -0.0565 | 38.4465
13.5 | 1.4939 | 0.04209 | -0.0541 | 35.493
14 | 1.5056 | 0.04643 | -0.0519 | 32.4273
14.5 | 1.5135 | 0.05142 | -0.0501 | 29.4341
15 | 1.5205 | 0.0568 | -0.0489 | 26.7694
15.5 | 1.5206 | 0.06333 | -0.0483 | 24.0107
16 | 1.5167 | 0.07076 | -0.0485 | 21.4344
16.5 | 1.5013 | 0.08027 | -0.05 | 18.7031
17 | 1.4871 | 0.09021 | -0.0525 | 16.4849
17.5 | 1.4683 | 0.10143 | -0.0564 | 14.476
18 | 1.446 | 0.1137 | -0.0616 | 12.7177
18.5 | 1.4223 | 0.12667 | -0.068 | 11.2284
19 | 1.3973 | 0.14027 | -0.0754 | 9.9615
19.5 | 1.373 | 0.1541 | -0.0837 | 8.9098
20 | 1.3497 | 0.16802 | -0.0925 | 8.033

## 47. Re 1M Mach 0.50 (1)
BIGFOIL.COM POLAR EXPORT
e668
EPPLER 668 |  |  |  | Cl Max: | 1.6 | at alpha= | 7 | deg
JavaFoil+Calcfoil stall+Eppler ext transition |  |  |  | L/D Max: | 186.682 | at alpha= | 2 | deg
Re: | 1000000 |  |  | Cd Min: | 0.00504 | at alpha= | -1.5 | deg
Mach: | 0.5 |  |  | Cl=0 at alpha= | -5.4154 | deg
|  |  |  | @ Cl=0.1, Cd= | 0.0089071
|  |  |  | @ Cl=0.4, Cd= | 0.0055106
|  |  |  | @ Cl=0.6, Cd= | 0.0050469
alpha (deg) | Cl | Cd | Cm | Cl/Cd
-20 | -0.806 | 0.19686 | -0.064 | -4.097
-19.5 | -0.782 | 0.19148 | -0.067 | -4.082
-19 | -0.752 | 0.18484 | -0.064 | -4.07
-18.5 | -0.724 | 0.17951 | -0.062 | -4.032
-18 | -0.696 | 0.17498 | -0.062 | -3.98
-17.5 | -0.669 | 0.16996 | -0.062 | -3.938
-17 | -0.642 | 0.16489 | -0.062 | -3.894
-16.5 | -0.615 | 0.16023 | -0.062 | -3.838
-16 | -0.588 | 0.1557 | -0.063 | -3.775
-15.5 | -0.561 | 0.15089 | -0.063 | -3.715
-15 | -0.533 | 0.14466 | -0.064 | -3.687
-14.5 | -0.505 | 0.13601 | -0.06 | -3.711
-14 | -0.477 | 0.13266 | -0.059 | -3.596
-13.5 | -0.449 | 0.1274 | -0.058 | -3.528
-13 | -0.422 | 0.12195 | -0.059 | -3.461
-12.5 | -0.395 | 0.11837 | -0.059 | -3.334
-12 | -0.367 | 0.11492 | -0.06 | -3.195
-11.5 | -0.339 | 0.107 | -0.057 | -3.17
-11 | -0.311 | 0.1025 | -0.055 | -3.038
-10.5 | -0.284 | 0.09811 | -0.056 | -2.892
-10 | -0.256 | 0.09586 | -0.056 | -2.671
-9.5 | -0.228 | 0.09109 | -0.056 | -2.506
-9 | -0.2 | 0.07452 | -0.054 | -2.689
-8.5 | -0.173 | 0.06073 | -0.056 | -2.843
-8 | -0.145 | 0.05546 | -0.054 | -2.61
-7.5 | -0.117 | 0.05184 | -0.052 | -2.254
-7 | -0.089 | 0.04883 | -0.049 | -1.82
-6.5 | -0.061 | 0.04545 | -0.046 | -1.341
-6 | -0.056 | 0.04204 | -0.045 | -1.326
-5.5 | -0.011 | 0.00981 | -0.142 | -1.155
-5 | 0.054 | 0.01101 | -0.144 | 4.881
-4.5 | 0.124 | 0.00781 | -0.147 | 15.919
-4 | 0.195 | 0.00746 | -0.148 | 26.198
-3.5 | 0.267 | 0.00692 | -0.149 | 38.598
-3 | 0.339 | 0.00588 | -0.151 | 57.583
-2.5 | 0.41 | 0.00545 | -0.152 | 75.243
-2 | 0.481 | 0.00514 | -0.153 | 93.536
-1.5 | 0.551 | 0.00504 | -0.154 | 109.337
-1 | 0.622 | 0.00505 | -0.155 | 123.11
-0.5 | 0.692 | 0.00507 | -0.156 | 136.524
0 | 0.762 | 0.00511 | -0.157 | 149.028
0.5 | 0.833 | 0.0052 | -0.158 | 160.121
1 | 0.903 | 0.00532 | -0.159 | 169.813
1.5 | 0.973 | 0.00544 | -0.16 | 178.858
2 | 1.043 | 0.00559 | -0.161 | 186.682
2.5 | 1.107 | 0.00601 | -0.162 | 184.262
3 | 1.176 | 0.00658 | -0.163 | 178.583
3.5 | 1.244 | 0.00727 | -0.164 | 171.021
4 | 1.311 | 0.00798 | -0.165 | 164.236
4.5 | 1.377 | 0.00882 | -0.166 | 156.213
5 | 1.442 | 0.00979 | -0.167 | 147.31
5.5 | 1.486 | 0.01684 | -0.166 | 88.208
6 | 1.531 | 0.017 | -0.165 | 90.044
6.5 | 1.574 | 0.01658 | -0.165 | 94.936
7 | 1.6 | 0.0152 | -0.165 | 105.264
7.5 | 1.586 | 0.01733 | -0.165 | 91.547
8 | 1.497 | 0.02933 | -0.165 | 51.027
8.5 | 0.933 | 0.03349 | -0.165 | 27.86
9 | 0.961 | 0.03725 | -0.165 | 25.809
9.5 | 0.833 | 0.08913 | -0.061 | 9.346
10 | 0.862 | 0.09621 | -0.072 | 8.958
10.5 | 0.889 | 0.10429 | -0.072 | 8.527
11 | 0.917 | 0.10759 | -0.074 | 8.523
11.5 | 0.948 | 0.11724 | -0.087 | 8.084
12 | 0.974 | 0.12216 | -0.084 | 7.971

## 48. Re 1M Mach 0.50 (2)
BIGFOIL.COM POLAR EXPORT
e668
EPPLER 668 |  |  |  | Cl Max: | 1.4443 | at alpha= | 12 | deg
XFOIL ncrit=9 |  |  |  | L/D Max: | 146.713 | at alpha= | 3 | deg
Re: | 1000000 |  |  | Cd Min: | 0.22582 | at alpha= | -20 | deg
Mach: | 0.5 |  |  | Cl=0 at alpha= | -5.0693 | deg
|  |  |  | @ Cl=0.1, Cd= | 0.010641
|  |  |  | @ Cl=0.4, Cd= | 0.0077676
|  |  |  | @ Cl=0.6, Cd= | 0.0068094
alpha (deg) | Cl | Cd | Cm | Cl/Cd
-20 | -0.344 | 0.22582 | -0.0739 | -1.5233
-19.5 | -0.322 | 0.21836 | -0.0784 | -1.4746
-19 | -0.3015 | 0.21051 | -0.0831 | -1.4322
-18.5 | -0.281 | 0.2031 | -0.0875 | -1.3836
-18 | -0.26 | 0.19571 | -0.092 | -1.3285
-17.5 | -0.2364 | 0.18875 | -0.0955 | -1.2525
-17 | -0.2143 | 0.18204 | -0.0994 | -1.1772
-16.5 | -0.1929 | 0.17505 | -0.1034 | -1.102
-16 | -0.173 | 0.16729 | -0.1076 | -1.0341
-15.5 | -0.1561 | 0.15949 | -0.1121 | -0.97874
-15 | -0.1374 | 0.15179 | -0.116 | -0.9052
-14.5 | -0.1141 | 0.14568 | -0.1191 | -0.78322
-14 | -0.0937 | 0.13926 | -0.1226 | -0.67284
-13.5 | -0.0755 | 0.13216 | -0.1262 | -0.57128
-13 | -0.0635 | 0.12382 | -0.1308 | -0.51284
-12.5 | -0.0482 | 0.11642 | -0.1345 | -0.41402
-12 | -0.0351 | 0.10887 | -0.1377 | -0.3224
-11.5 | -0.0181 | 0.10262 | -0.1405 | -0.17638
-11 | -0.0043 | 0.09589 | -0.1436 | -0.044843
-10.5 | -0.0012 | 0.08666 | -0.1472 | -0.013847
-10 | 0.0052 | 0.07951 | -0.1505 | 0.065401
-9.5 | 0.0056 | 0.07163 | -0.154 | 0.07818
-9 | -0.0028 | 0.06282 | -0.1579 | -0.044572
-8.5 | -0.0186 | 0.0532 | -0.1628 | -0.34962
-8 | -0.0444 | 0.03992 | -0.1726 | -1.1122
-7.5 | -0.0807 | 0.03179 | -0.1744 | -2.5385
-7 | -0.1151 | 0.02664 | -0.168 | -4.3206
-6.5 | -0.1259 | 0.02039 | -0.1618 | -6.1746
-6 | -0.0979 | 0.01598 | -0.1572 | -6.1264
-5.5 | -0.0485 | 0.01363 | -0.1541 | -3.5583
-5 | 0.0078 | 0.01213 | -0.1516 | 0.64303
-4.5 | 0.0685 | 0.01102 | -0.15 | 6.216
-4 | 0.1334 | 0.01024 | -0.1494 | 13.0273
-3.5 | 0.2008 | 0.00962 | -0.1495 | 20.8732
-3 | 0.2655 | 0.00907 | -0.1495 | 29.2723
-2.5 | 0.3308 | 0.00845 | -0.1499 | 39.1479
-2 | 0.3997 | 0.00777 | -0.151 | 51.4414
-1.5 | 0.4694 | 0.00721 | -0.1523 | 65.104
-1 | 0.5357 | 0.00691 | -0.1525 | 77.5253
-0.5 | 0.606 | 0.0068 | -0.1532 | 89.1176
0 | 0.6725 | 0.00681 | -0.1532 | 98.7518
0.5 | 0.7413 | 0.00676 | -0.1536 | 109.6598
1 | 0.8065 | 0.00677 | -0.1532 | 119.1285
1.5 | 0.8719 | 0.00676 | -0.1528 | 128.9793
2 | 0.9359 | 0.00681 | -0.152 | 137.4302
2.5 | 0.995 | 0.0069 | -0.1501 | 144.2029
3 | 1.049 | 0.00715 | -0.1471 | 146.7133
3.5 | 1.0887 | 0.00762 | -0.1413 | 142.874
4 | 1.1074 | 0.00838 | -0.1316 | 132.148
4.5 | 1.124 | 0.00947 | -0.1222 | 118.6906
5 | 1.1384 | 0.01099 | -0.1132 | 103.5851
6 | 1.1814 | 0.0146 | -0.0994 | 80.9178
6.5 | 1.2064 | 0.01647 | -0.0934 | 73.2483
7 | 1.233 | 0.0185 | -0.0878 | 66.6486
7.5 | 1.2596 | 0.02058 | -0.0824 | 61.2051
8 | 1.2854 | 0.02294 | -0.0771 | 56.0331
8.5 | 1.3106 | 0.02544 | -0.072 | 51.5173
9 | 1.3347 | 0.0282 | -0.067 | 47.3298
9.5 | 1.3581 | 0.0311 | -0.0622 | 43.6688
10 | 1.3834 | 0.03465 | -0.0586 | 39.925
10.5 | 1.4052 | 0.03871 | -0.055 | 36.3007
11 | 1.4249 | 0.04325 | -0.0517 | 32.9457
11.5 | 1.4388 | 0.04861 | -0.0488 | 29.5988
12 | 1.4443 | 0.05511 | -0.0466 | 26.2076
12.5 | 1.4393 | 0.06321 | -0.0454 | 22.7701
13 | 1.4233 | 0.07313 | -0.0457 | 19.4626
13.5 | 1.4003 | 0.08459 | -0.048 | 16.554
14 | 1.3729 | 0.09735 | -0.0522 | 14.1027
14.5 | 1.3439 | 0.11104 | -0.0582 | 12.1028
15 | 1.3162 | 0.12526 | -0.0657 | 10.5077
15.5 | 1.2902 | 0.13984 | -0.0744 | 9.2263
16 | 1.2669 | 0.15462 | -0.084 | 8.1936
16.5 | 1.245 | 0.16966 | -0.0943 | 7.3382
17 | 1.2257 | 0.18495 | -0.1049 | 6.6272

## 49. Re 2M Mach 0.00 (1)
BIGFOIL.COM POLAR EXPORT
e668
EPPLER 668 |  |  |  | Cl Max: | 1.587 | at alpha= | 10 | deg
JavaFoil+Calcfoil stall+Eppler ext transition |  |  |  | L/D Max: | 190.065 | at alpha= | 1.5 | deg
Re: | 2000000 |  |  | Cd Min: | 0.00418 | at alpha= | -1 | deg
Mach: | 0 |  |  | Cl=0 at alpha= | -5.4083 | deg
|  |  |  | @ Cl=0.1, Cd= | 0.006326
|  |  |  | @ Cl=0.4, Cd= | 0.0045151
|  |  |  | @ Cl=0.6, Cd= | 0.0042005
alpha (deg) | Cl | Cd | Cm | Cl/Cd
-18 | -0.298 | 0.1431 | -0.05 | -2.084
-17.5 | -0.31 | 0.13625 | -0.05 | -2.275
-17 | -0.322 | 0.12992 | -0.051 | -2.477
-16.5 | -0.333 | 0.12341 | -0.051 | -2.701
-16 | -0.345 | 0.1175 | -0.052 | -2.932
-15.5 | -0.355 | 0.1118 | -0.052 | -3.176
-15 | -0.365 | 0.10612 | -0.053 | -3.438
-14.5 | -0.373 | 0.10047 | -0.053 | -3.716
-14 | -0.38 | 0.0954 | -0.054 | -3.987
-13.5 | -0.385 | 0.09095 | -0.054 | -4.237
-13 | -0.388 | 0.08592 | -0.055 | -4.521
-12.5 | -0.388 | 0.0821 | -0.052 | -4.726
-12 | -0.386 | 0.07649 | -0.056 | -5.044
-11.5 | -0.379 | 0.07218 | -0.057 | -5.254
-11 | -0.369 | 0.06847 | -0.057 | -5.383
-10.5 | -0.354 | 0.06466 | -0.057 | -5.478
-10 | -0.337 | 0.05959 | -0.062 | -5.656
-9.5 | -0.322 | 0.04842 | -0.079 | -6.643
-9 | -0.344 | 0.01183 | -0.115 | -29.055
-8.5 | -0.31 | 0.00873 | -0.117 | -35.561
-8 | -0.271 | 0.00965 | -0.119 | -28.029
-7.5 | -0.229 | 0.01082 | -0.122 | -21.132
-7 | -0.178 | 0.01032 | -0.123 | -17.27
-6.5 | -0.125 | 0.01005 | -0.124 | -12.408
-6 | -0.069 | 0.00686 | -0.125 | -10.009
-5.5 | -0.011 | 0.00672 | -0.126 | -1.588
-5 | 0.049 | 0.00653 | -0.127 | 7.478
-4.5 | 0.109 | 0.00629 | -0.128 | 17.382
-4 | 0.171 | 0.00579 | -0.129 | 29.454
-3.5 | 0.232 | 0.00527 | -0.129 | 44.037
-3 | 0.294 | 0.00494 | -0.13 | 59.379
-2.5 | 0.355 | 0.00467 | -0.131 | 76.133
-2 | 0.416 | 0.00446 | -0.132 | 93.373
-1.5 | 0.477 | 0.00425 | -0.133 | 112.295
-1 | 0.538 | 0.00418 | -0.134 | 128.91
-0.5 | 0.599 | 0.0042 | -0.135 | 142.753
0 | 0.66 | 0.00423 | -0.136 | 156.008
0.5 | 0.721 | 0.00425 | -0.137 | 169.558
1 | 0.782 | 0.00428 | -0.138 | 182.646
1.5 | 0.843 | 0.00443 | -0.138 | 190.065
2 | 0.903 | 0.00476 | -0.139 | 189.847
2.5 | 0.961 | 0.00506 | -0.14 | 190.015
3 | 1.021 | 0.00548 | -0.141 | 186.305
3.5 | 1.08 | 0.00585 | -0.142 | 184.534
4 | 1.139 | 0.00624 | -0.143 | 182.492
4.5 | 1.198 | 0.00672 | -0.143 | 178.326
5 | 1.256 | 0.0072 | -0.144 | 174.546
5.5 | 1.313 | 0.00766 | -0.145 | 171.476
6 | 1.369 | 0.00825 | -0.146 | 165.833
6.5 | 1.423 | 0.00898 | -0.147 | 158.474
7 | 1.473 | 0.00969 | -0.147 | 151.977
7.5 | 1.515 | 0.01056 | -0.148 | 143.472
8 | 1.551 | 0.01161 | -0.149 | 133.578
8.5 | 1.57 | 0.02185 | -0.149 | 71.845
9 | 1.579 | 0.01998 | -0.148 | 79.008
9.5 | 1.586 | 0.02122 | -0.148 | 74.766
10 | 1.587 | 0.01854 | -0.148 | 85.586
10.5 | 1.578 | 0.02001 | -0.148 | 78.845
11 | 1.561 | 0.01664 | -0.148 | 93.789
11.5 | 1.536 | 0.01739 | -0.149 | 88.348
12 | 1.504 | 0.02757 | -0.149 | 54.546
12.5 | 1.465 | 0.02927 | -0.149 | 50.048
13 | 1.421 | 0.03105 | -0.149 | 45.758
13.5 | 1.372 | 0.03301 | -0.149 | 41.549
14 | 1.318 | 0.03526 | -0.149 | 37.37
14.5 | 1.261 | 0.038 | -0.149 | 33.181
15 | 1.202 | 0.04094 | -0.149 | 29.352

## 50. Re 2M Mach 0.00 (2)
BIGFOIL.COM POLAR EXPORT
e668
EPPLER 668 |  |  |  | Cl Max: | 1.6677 | at alpha= | 17.5 | deg
XFOIL ncrit=9 |  |  |  | L/D Max: | 182.992 | at alpha= | 2.5 | deg
Re: | 2000000 |  |  | Cd Min: | 0.16431 | at alpha= | -17 | deg
Mach: | 0 |  |  | Cl=0 at alpha= | -5.1566 | deg
|  |  |  | @ Cl=0.1, Cd= | 0.0073187
|  |  |  | @ Cl=0.4, Cd= | 0.0050459
|  |  |  | @ Cl=0.6, Cd= | 0.0043412
alpha (deg) | Cl | Cd | Cm | Cl/Cd
-17 | -0.2342 | 0.16431 | -0.0887 | -1.4254
-16.5 | -0.2245 | 0.15633 | -0.0921 | -1.4361
-16 | -0.2083 | 0.15067 | -0.0952 | -1.3825
-15 | -0.1795 | 0.1378 | -0.1016 | -1.3026
-13.5 | -0.5261 | 0.0409 | -0.1442 | -12.8631
-13 | -0.573 | 0.03081 | -0.1484 | -18.5979
-12.5 | -0.5944 | 0.02595 | -0.1457 | -22.9056
-12 | -0.6084 | 0.02252 | -0.1402 | -27.016
-11.5 | -0.6054 | 0.02012 | -0.1345 | -30.0895
-11 | -0.5797 | 0.01804 | -0.1317 | -32.1341
-10.5 | -0.5454 | 0.01627 | -0.1297 | -33.5218
-10 | -0.5043 | 0.01488 | -0.1284 | -33.8911
-9.5 | -0.4595 | 0.01369 | -0.1275 | -33.5646
-9 | -0.4106 | 0.01285 | -0.1272 | -31.9533
-8.5 | -0.359 | 0.01224 | -0.1271 | -29.3301
-8 | -0.3119 | 0.01085 | -0.1264 | -28.7465
-7.5 | -0.2588 | 0.01022 | -0.1265 | -25.3229
-7 | -0.2048 | 0.00963 | -0.1267 | -21.2669
-6.5 | -0.1498 | 0.00915 | -0.1271 | -16.3716
-6 | -0.0946 | 0.00864 | -0.1274 | -10.9491
-5.5 | -0.0388 | 0.00819 | -0.1278 | -4.7375
-5 | 0.0177 | 0.00787 | -0.1284 | 2.249
-4.5 | 0.0743 | 0.0075 | -0.129 | 9.9067
-4 | 0.131 | 0.0071 | -0.1297 | 18.4507
-3.5 | 0.188 | 0.00667 | -0.1304 | 28.1859
-3 | 0.245 | 0.00621 | -0.1312 | 39.4525
-2.5 | 0.3026 | 0.00583 | -0.1322 | 51.9039
-2 | 0.3602 | 0.00534 | -0.1332 | 67.4532
-1.5 | 0.4184 | 0.00491 | -0.1342 | 85.2138
-1 | 0.4767 | 0.00457 | -0.1352 | 104.3107
-0.5 | 0.5351 | 0.0044 | -0.136 | 121.6136
0 | 0.5933 | 0.00434 | -0.1367 | 136.7051
0.5 | 0.6511 | 0.00435 | -0.1374 | 149.6782
1 | 0.7086 | 0.00439 | -0.1379 | 161.4123
1.5 | 0.7656 | 0.00446 | -0.1384 | 171.6592
2 | 0.8209 | 0.00456 | -0.1385 | 180.0219
2.5 | 0.8747 | 0.00478 | -0.1383 | 182.9916
3 | 0.9254 | 0.00507 | -0.1376 | 182.5247
3.5 | 0.9715 | 0.00559 | -0.1359 | 173.7925
4 | 1.0156 | 0.00614 | -0.134 | 165.4072
4.5 | 1.0566 | 0.0068 | -0.1314 | 155.3824
5 | 1.0961 | 0.00747 | -0.1287 | 146.7336
5.5 | 1.132 | 0.00816 | -0.1252 | 138.7255
6 | 1.1629 | 0.0088 | -0.1207 | 132.1477
6.5 | 1.1881 | 0.00965 | -0.1153 | 123.1192
7 | 1.2155 | 0.01051 | -0.1105 | 115.6518
7.5 | 1.2405 | 0.01154 | -0.1056 | 107.4957
8 | 1.2663 | 0.01266 | -0.1011 | 100.0237
8.5 | 1.2929 | 0.01384 | -0.0971 | 93.4176
9 | 1.3209 | 0.01506 | -0.0934 | 87.7092
9.5 | 1.348 | 0.01642 | -0.0899 | 82.095
10 | 1.3755 | 0.01781 | -0.0866 | 77.2319
10.5 | 1.4019 | 0.01931 | -0.0833 | 72.5997
11 | 1.4286 | 0.02078 | -0.0802 | 68.7488
12.5 | 1.5059 | 0.02587 | -0.0718 | 58.2103
13 | 1.5323 | 0.02775 | -0.0694 | 55.218
13.5 | 1.5561 | 0.02988 | -0.0671 | 52.0783
14 | 1.5775 | 0.03229 | -0.0646 | 48.8541
14.5 | 1.599 | 0.03477 | -0.0625 | 45.9879
15 | 1.6167 | 0.03771 | -0.0603 | 42.8719
15.5 | 1.6319 | 0.04099 | -0.0582 | 39.8121
16 | 1.6458 | 0.04459 | -0.0565 | 36.9096
16.5 | 1.6547 | 0.04889 | -0.0548 | 33.8454
17 | 1.6635 | 0.0534 | -0.0536 | 31.1517
17.5 | 1.6677 | 0.05871 | -0.0528 | 28.4057
18 | 1.6653 | 0.06511 | -0.0525 | 25.5767
18.5 | 1.664 | 0.07173 | -0.0529 | 23.1981
19 | 1.6608 | 0.07894 | -0.0539 | 21.0388
19.5 | 1.6527 | 0.08718 | -0.0558 | 18.9573
20 | 1.6411 | 0.09637 | -0.0586 | 17.0292

## 51. Re 2M Mach 0.10 (1)
BIGFOIL.COM POLAR EXPORT
e668
EPPLER 668 |  |  |  | Cl Max: | 1.585 | at alpha= | 9.5 | deg
JavaFoil+Calcfoil stall+Eppler ext transition |  |  |  | L/D Max: | 189.836 | at alpha= | 2 | deg
Re: | 2000000 |  |  | Cd Min: | 0.00419 | at alpha= | -1 | deg
Mach: | 0.1 |  |  | Cl=0 at alpha= | -5.4083 | deg
|  |  |  | @ Cl=0.1, Cd= | 0.0063477
|  |  |  | @ Cl=0.4, Cd= | 0.004532
|  |  |  | @ Cl=0.6, Cd= | 0.0042093
alpha (deg) | Cl | Cd | Cm | Cl/Cd
-17.5 | -0.269 | 0.13818 | -0.05 | -1.949
-17 | -0.283 | 0.13183 | -0.051 | -2.147
-16.5 | -0.297 | 0.12529 | -0.051 | -2.367
-16 | -0.31 | 0.11888 | -0.052 | -2.608
-15.5 | -0.323 | 0.11292 | -0.052 | -2.86
-15 | -0.335 | 0.10687 | -0.053 | -3.136
-14.5 | -0.346 | 0.10158 | -0.053 | -3.41
-14 | -0.356 | 0.09611 | -0.054 | -3.707
-13.5 | -0.364 | 0.09136 | -0.054 | -3.986
-13 | -0.37 | 0.08664 | -0.054 | -4.268
-12.5 | -0.373 | 0.0823 | -0.053 | -4.528
-12 | -0.372 | 0.07756 | -0.054 | -4.801
-11.5 | -0.369 | 0.07265 | -0.057 | -5.075
-11 | -0.361 | 0.06834 | -0.058 | -5.278
-10.5 | -0.348 | 0.06494 | -0.057 | -5.361
-10 | -0.333 | 0.06002 | -0.062 | -5.54
-9.5 | -0.31 | 0.0576 | -0.058 | -5.39
-9 | -0.34 | 0.01243 | -0.114 | -27.345
-8.5 | -0.309 | 0.0093 | -0.117 | -33.235
-8 | -0.27 | 0.00975 | -0.119 | -27.674
-7.5 | -0.229 | 0.01088 | -0.122 | -21.016
-7 | -0.179 | 0.01047 | -0.123 | -17.059
-6.5 | -0.125 | 0.0102 | -0.124 | -12.266
-6 | -0.069 | 0.00688 | -0.125 | -10.015
-5.5 | -0.011 | 0.00673 | -0.126 | -1.591
-5 | 0.049 | 0.00654 | -0.127 | 7.504
-4.5 | 0.11 | 0.00631 | -0.128 | 17.426
-4 | 0.171 | 0.0058 | -0.129 | 29.529
-3.5 | 0.233 | 0.00528 | -0.13 | 44.152
-3 | 0.295 | 0.00495 | -0.131 | 59.532
-2.5 | 0.357 | 0.00468 | -0.132 | 76.282
-2 | 0.418 | 0.00447 | -0.133 | 93.506
-1.5 | 0.48 | 0.00426 | -0.134 | 112.516
-1 | 0.541 | 0.00419 | -0.135 | 129.176
-0.5 | 0.602 | 0.00421 | -0.136 | 143.175
0 | 0.663 | 0.00423 | -0.137 | 156.672
0.5 | 0.725 | 0.00426 | -0.137 | 169.974
1 | 0.786 | 0.00429 | -0.138 | 183.095
1.5 | 0.847 | 0.00446 | -0.139 | 189.782
2 | 0.908 | 0.00478 | -0.14 | 189.836
2.5 | 0.966 | 0.00509 | -0.141 | 189.801
3 | 1.026 | 0.00551 | -0.142 | 186.108
3.5 | 1.086 | 0.00589 | -0.143 | 184.23
4 | 1.145 | 0.00629 | -0.143 | 182.116
4.5 | 1.204 | 0.00677 | -0.144 | 177.751
5 | 1.262 | 0.00726 | -0.145 | 173.96
5.5 | 1.319 | 0.00773 | -0.146 | 170.731
6 | 1.375 | 0.00834 | -0.147 | 164.972
6.5 | 1.43 | 0.00905 | -0.147 | 157.919
7 | 1.479 | 0.00978 | -0.148 | 151.251
7.5 | 1.521 | 0.01079 | -0.149 | 140.93
8 | 1.557 | 0.01197 | -0.15 | 130.076
8.5 | 1.572 | 0.02218 | -0.149 | 70.877
9 | 1.58 | 0.02028 | -0.149 | 77.883
9.5 | 1.585 | 0.02157 | -0.149 | 73.481
10 | 1.583 | 0.01885 | -0.149 | 84.006
10.5 | 1.571 | 0.02014 | -0.149 | 78.026
11 | 1.549 | 0.01693 | -0.149 | 91.509
11.5 | 1.52 | 0.01772 | -0.149 | 85.763
12 | 1.482 | 0.02815 | -0.149 | 52.622
12.5 | 1.437 | 0.02988 | -0.15 | 48.099
13 | 1.387 | 0.03179 | -0.15 | 43.619
13.5 | 1.33 | 0.0339 | -0.15 | 39.24
14 | 1.27 | 0.0363 | -0.15 | 34.977
14.5 | 1.205 | 0.03934 | -0.15 | 30.646

## 52. Re 2M Mach 0.10 (2)
BIGFOIL.COM POLAR EXPORT
e668
EPPLER 668 |  |  |  | Cl Max: | 1.6557 | at alpha= | 17 | deg
XFOIL ncrit=9 |  |  |  | L/D Max: | 183.208 | at alpha= | 2.5 | deg
Re: | 2000000 |  |  | Cd Min: | 0.15686 | at alpha= | -16.5 | deg
Mach: | 0.1 |  |  | Cl=0 at alpha= | -5.1534 | deg
|  |  |  | @ Cl=0.1, Cd= | 0.0073454
|  |  |  | @ Cl=0.4, Cd= | 0.0050819
|  |  |  | @ Cl=0.6, Cd= | 0.0043506
alpha (deg) | Cl | Cd | Cm | Cl/Cd
-16.5 | -0.2232 | 0.15686 | -0.0924 | -1.4229
-16 | -0.2068 | 0.15122 | -0.0955 | -1.3675
-15 | -0.1775 | 0.13835 | -0.102 | -1.283
-14.5 | -0.1636 | 0.13186 | -0.1052 | -1.2407
-14 | -0.154 | 0.12382 | -0.1086 | -1.2437
-13.5 | -0.3733 | 0.0695 | -0.1272 | -5.3712
-13 | -0.4883 | 0.04029 | -0.1459 | -12.1196
-12.5 | -0.5284 | 0.03105 | -0.1498 | -17.0177
-12 | -0.5585 | 0.02562 | -0.1466 | -21.7994
-11.5 | -0.5783 | 0.02222 | -0.1395 | -26.0261
-11 | -0.5672 | 0.01954 | -0.135 | -29.0276
-10.5 | -0.5399 | 0.01731 | -0.1323 | -31.1901
-10 | -0.5024 | 0.0156 | -0.1305 | -32.2051
-9.5 | -0.4598 | 0.01417 | -0.1292 | -32.4488
-9 | -0.4123 | 0.01314 | -0.1285 | -31.3775
-8.5 | -0.3613 | 0.01239 | -0.1282 | -29.1606
-8 | -0.3137 | 0.01103 | -0.1275 | -28.4406
-7.5 | -0.2606 | 0.01034 | -0.1275 | -25.2031
-7 | -0.2064 | 0.00972 | -0.1276 | -21.2346
-6.5 | -0.1511 | 0.00922 | -0.1279 | -16.3883
-6 | -0.0954 | 0.00871 | -0.1282 | -10.9529
-5.5 | -0.0393 | 0.00824 | -0.1286 | -4.7694
-5 | 0.0174 | 0.00792 | -0.1292 | 2.197
-4.5 | 0.0744 | 0.00752 | -0.1297 | 9.8936
-4 | 0.1316 | 0.00713 | -0.1304 | 18.4572
-3.5 | 0.1889 | 0.0067 | -0.1311 | 28.194
-3 | 0.2463 | 0.00623 | -0.1319 | 39.5345
-2.5 | 0.3041 | 0.00585 | -0.1328 | 51.9829
-2 | 0.3621 | 0.00536 | -0.1338 | 67.556
-1.5 | 0.4207 | 0.00493 | -0.1349 | 85.3347
-1 | 0.4793 | 0.00459 | -0.1359 | 104.4227
-0.5 | 0.5381 | 0.00441 | -0.1367 | 122.0181
0 | 0.5967 | 0.00435 | -0.1374 | 137.1724
0.5 | 0.6549 | 0.00436 | -0.1381 | 150.2064
1 | 0.7125 | 0.0044 | -0.1386 | 161.9318
1.5 | 0.7698 | 0.00447 | -0.139 | 172.2148
2 | 0.8256 | 0.00458 | -0.1392 | 180.262
2.5 | 0.8794 | 0.0048 | -0.1389 | 183.2083
3 | 0.9303 | 0.0051 | -0.1381 | 182.4118
3.5 | 0.9765 | 0.00562 | -0.1364 | 173.7544
4 | 1.0201 | 0.0062 | -0.1342 | 164.5323
4.5 | 1.061 | 0.00685 | -0.1316 | 154.8905
5 | 1.1005 | 0.00752 | -0.1287 | 146.3431
5.5 | 1.135 | 0.00824 | -0.1249 | 137.7427
6 | 1.1645 | 0.00887 | -0.12 | 131.2852
6.5 | 1.1897 | 0.00976 | -0.1145 | 121.8955
7 | 1.2174 | 0.01063 | -0.1098 | 114.5249
7.5 | 1.242 | 0.0117 | -0.1048 | 106.1538
8 | 1.2682 | 0.01286 | -0.1003 | 98.6159
8.5 | 1.2944 | 0.01409 | -0.0962 | 91.8666
9 | 1.3229 | 0.01534 | -0.0926 | 86.2386
9.5 | 1.3501 | 0.01674 | -0.089 | 80.6511
10 | 1.3771 | 0.0182 | -0.0856 | 75.6648
10.5 | 1.404 | 0.01972 | -0.0823 | 71.1968
11 | 1.4303 | 0.02127 | -0.0791 | 67.2449
12.5 | 1.5079 | 0.02652 | -0.0705 | 56.859
13 | 1.5324 | 0.0286 | -0.068 | 53.5804
13.5 | 1.557 | 0.03077 | -0.0657 | 50.6012
14 | 1.5784 | 0.03328 | -0.0632 | 47.4279
14.5 | 1.5982 | 0.03602 | -0.061 | 44.3698
15 | 1.6156 | 0.03911 | -0.0588 | 41.3091
15.5 | 1.6296 | 0.04265 | -0.0567 | 38.2087
16 | 1.6386 | 0.04692 | -0.0548 | 34.9233
16.5 | 1.6505 | 0.05108 | -0.0535 | 32.3121
17 | 1.6557 | 0.05622 | -0.0524 | 29.4504
17.5 | 1.6542 | 0.06246 | -0.0518 | 26.4841
18 | 1.6531 | 0.06901 | -0.0519 | 23.9545
18.5 | 1.651 | 0.07604 | -0.0526 | 21.7123
19 | 1.6437 | 0.08415 | -0.0543 | 19.533
19.5 | 1.6321 | 0.0933 | -0.0568 | 17.493
20 | 1.6166 | 0.10346 | -0.0604 | 15.6254

## 53. Re 2M Mach 0.25 (1)
BIGFOIL.COM POLAR EXPORT
e668
EPPLER 668 |  |  |  | Cl Max: | 1.581 | at alpha= | 9 | deg
JavaFoil+Calcfoil stall+Eppler ext transition |  |  |  | L/D Max: | 191.541 | at alpha= | 2 | deg
Re: | 2000000 |  |  | Cd Min: | 0.00425 | at alpha= | -1 | deg
Mach: | 0.25 |  |  | Cl=0 at alpha= | -5.4098 | deg
|  |  |  | @ Cl=0.1, Cd= | 0.0064951
|  |  |  | @ Cl=0.4, Cd= | 0.0046648
|  |  |  | @ Cl=0.6, Cd= | 0.004257
alpha (deg) | Cl | Cd | Cm | Cl/Cd
-15.5 | -0.059 | 0.11957 | -0.051 | -0.496
-15 | -0.056 | 0.11372 | -0.052 | -0.496
-14.5 | -0.054 | 0.1066 | -0.053 | -0.502
-14 | -0.102 | 0.10106 | -0.053 | -1.01
-13.5 | -0.158 | 0.09526 | -0.054 | -1.659
-13 | -0.198 | 0.08991 | -0.055 | -2.199
-12.5 | -0.23 | 0.08471 | -0.056 | -2.718
-12 | -0.256 | 0.07982 | -0.056 | -3.21
-11.5 | -0.276 | 0.07511 | -0.057 | -3.671
-11 | -0.288 | 0.07089 | -0.057 | -4.069
-10.5 | -0.294 | 0.06738 | -0.052 | -4.36
-10 | -0.293 | 0.06306 | -0.055 | -4.644
-9.5 | -0.285 | 0.05858 | -0.06 | -4.864
-9 | -0.269 | 0.05498 | -0.061 | -4.896
-8.5 | -0.247 | 0.05144 | -0.061 | -4.792
-8 | -0.263 | 0.00899 | -0.121 | -29.289
-7.5 | -0.224 | 0.00983 | -0.123 | -22.732
-7 | -0.18 | 0.01091 | -0.127 | -16.459
-6.5 | -0.127 | 0.01052 | -0.128 | -12.047
-6 | -0.07 | 0.00699 | -0.129 | -10.04
-5.5 | -0.011 | 0.00684 | -0.13 | -1.6
-5 | 0.05 | 0.00663 | -0.131 | 7.581
-4.5 | 0.113 | 0.00646 | -0.132 | 17.444
-4 | 0.176 | 0.006 | -0.133 | 29.313
-3.5 | 0.239 | 0.00536 | -0.134 | 44.641
-3 | 0.303 | 0.00504 | -0.135 | 60.166
-2.5 | 0.367 | 0.00478 | -0.136 | 76.828
-2 | 0.43 | 0.00456 | -0.137 | 94.286
-1.5 | 0.493 | 0.00434 | -0.137 | 113.493
-1 | 0.556 | 0.00425 | -0.138 | 130.787
-0.5 | 0.619 | 0.00426 | -0.139 | 145.17
0 | 0.682 | 0.0043 | -0.14 | 158.564
0.5 | 0.745 | 0.00433 | -0.141 | 172.152
1 | 0.807 | 0.00436 | -0.142 | 185.395
1.5 | 0.87 | 0.00458 | -0.143 | 189.915
2 | 0.933 | 0.00487 | -0.144 | 191.541
2.5 | 0.992 | 0.00526 | -0.145 | 188.444
3 | 1.054 | 0.0057 | -0.146 | 184.718
3.5 | 1.115 | 0.00611 | -0.146 | 182.546
4 | 1.176 | 0.00654 | -0.147 | 179.811
4.5 | 1.236 | 0.00707 | -0.148 | 174.833
5 | 1.296 | 0.0076 | -0.149 | 170.479
5.5 | 1.354 | 0.00812 | -0.15 | 166.878
6 | 1.411 | 0.00877 | -0.151 | 160.831
6.5 | 1.466 | 0.00954 | -0.151 | 153.693
7 | 1.515 | 0.01052 | -0.152 | 143.98
7.5 | 1.554 | 0.01147 | -0.153 | 135.526
8 | 1.568 | 0.02077 | -0.152 | 75.476
8.5 | 1.58 | 0.01945 | -0.152 | 81.232
9 | 1.581 | 0.02111 | -0.152 | 74.895
9.5 | 1.568 | 0.01962 | -0.152 | 79.913
10 | 1.544 | 0.02079 | -0.152 | 74.296
10.5 | 1.504 | 0.01743 | -0.152 | 86.283
11 | 1.448 | 0.01869 | -0.152 | 77.485
11.5 | 1.378 | 0.02963 | -0.153 | 46.503
12 | 1.293 | 0.03175 | -0.153 | 40.722
12.5 | 1.194 | 0.03423 | -0.153 | 34.877
13 | 1.083 | 0.03713 | -0.153 | 29.174
13.5 | 0.962 | 0.04097 | -0.152 | 23.484
14 | 0.822 | 0.04917 | -0.149 | 16.723

## 54. Re 2M Mach 0.25 (2)
BIGFOIL.COM POLAR EXPORT
e668
EPPLER 668 |  |  |  | Cl Max: | 1.6107 | at alpha= | 16 | deg
XFOIL ncrit=9 |  |  |  | L/D Max: | 184.44 | at alpha= | 2.5 | deg
Re: | 2000000 |  |  | Cd Min: | 0.14775 | at alpha= | 20 | deg
Mach: | 0.25 |  |  | Cl=0 at alpha= | -5.1374 | deg
|  |  |  | @ Cl=0.1, Cd= | 0.0075033
|  |  |  | @ Cl=0.4, Cd= | 0.0052707
|  |  |  | @ Cl=0.6, Cd= | 0.0044348
alpha (deg) | Cl | Cd | Cm | Cl/Cd
-14.5 | -0.1522 | 0.13463 | -0.1075 | -1.1305
-14 | -0.1411 | 0.12644 | -0.1111 | -1.1159
-13.5 | -0.1294 | 0.119 | -0.1144 | -1.0874
-13 | -0.12 | 0.11115 | -0.1177 | -1.0796
-12.5 | -0.1113 | 0.10357 | -0.121 | -1.0746
-12 | -0.1449 | 0.08781 | -0.126 | -1.6502
-11.5 | -0.3027 | 0.05349 | -0.1415 | -5.659
-11 | -0.347 | 0.03631 | -0.1545 | -9.5566
-10.5 | -0.3834 | 0.0291 | -0.1549 | -13.1753
-10 | -0.4221 | 0.02426 | -0.1476 | -17.399
-9.5 | -0.4298 | 0.0196 | -0.1415 | -21.9286
-9 | -0.4058 | 0.01637 | -0.138 | -24.7892
-8.5 | -0.3662 | 0.01414 | -0.1357 | -25.8982
-8 | -0.3171 | 0.01279 | -0.1345 | -24.7928
-7.5 | -0.2692 | 0.01116 | -0.1332 | -24.1219
-7 | -0.2145 | 0.0103 | -0.1328 | -20.8252
-6.5 | -0.1578 | 0.00964 | -0.1327 | -16.3693
-6 | -0.1003 | 0.00908 | -0.1327 | -11.0463
-5.5 | -0.0425 | 0.00852 | -0.1328 | -4.9883
-5 | 0.0161 | 0.0081 | -0.1331 | 1.9877
-4.5 | 0.0751 | 0.00768 | -0.1336 | 9.7786
-4 | 0.1343 | 0.00726 | -0.1341 | 18.4986
-3.5 | 0.1937 | 0.00684 | -0.1348 | 28.3187
-3 | 0.253 | 0.00638 | -0.1356 | 39.6552
-2.5 | 0.3127 | 0.00596 | -0.1365 | 52.4664
-2 | 0.3726 | 0.00547 | -0.1375 | 68.117
-1.5 | 0.4331 | 0.00503 | -0.1385 | 86.1034
-1 | 0.4938 | 0.00469 | -0.1396 | 105.2878
-0.5 | 0.5546 | 0.00448 | -0.1405 | 123.7946
0 | 0.6148 | 0.00442 | -0.1411 | 139.095
0.5 | 0.6753 | 0.00442 | -0.1418 | 152.7828
1 | 0.735 | 0.00447 | -0.1424 | 164.4295
1.5 | 0.7937 | 0.00454 | -0.1427 | 174.8238
2 | 0.8508 | 0.00467 | -0.1427 | 182.1842
2.5 | 0.9056 | 0.00491 | -0.1422 | 184.4399
3 | 0.9564 | 0.00528 | -0.1409 | 181.1364
3.5 | 1.0019 | 0.00585 | -0.1385 | 171.265
4 | 1.0444 | 0.00648 | -0.1357 | 161.1728
4.5 | 1.0842 | 0.00714 | -0.1323 | 151.8487
5.5 | 1.1449 | 0.00859 | -0.1218 | 133.2829
6 | 1.1742 | 0.00937 | -0.1165 | 125.3148
6.5 | 1.1998 | 0.01037 | -0.1109 | 115.6991
7 | 1.2259 | 0.01145 | -0.1057 | 107.0655
7.5 | 1.2502 | 0.01276 | -0.1005 | 97.9781
8 | 1.278 | 0.0141 | -0.0962 | 90.6383
8.5 | 1.3036 | 0.01562 | -0.0918 | 83.4571
9 | 1.3328 | 0.01708 | -0.0881 | 78.0328
9.5 | 1.3614 | 0.01865 | -0.0844 | 72.9973
10 | 1.3883 | 0.02037 | -0.0807 | 68.1541
10.5 | 1.4151 | 0.02215 | -0.0771 | 63.8871
11 | 1.4395 | 0.0241 | -0.0734 | 59.7303
12.5 | 1.5153 | 0.03057 | -0.064 | 49.5682
13 | 1.5391 | 0.03319 | -0.0613 | 46.3724
13.5 | 1.5592 | 0.03623 | -0.0585 | 43.0362
14 | 1.5771 | 0.03965 | -0.056 | 39.7755
14.5 | 1.5907 | 0.04364 | -0.0536 | 36.4505
15 | 1.599 | 0.04843 | -0.0514 | 33.0167
15.5 | 1.608 | 0.0534 | -0.0499 | 30.1124
16 | 1.6107 | 0.0594 | -0.0489 | 27.1162
16.5 | 1.6081 | 0.0664 | -0.0486 | 24.2184
17 | 1.5947 | 0.07529 | -0.0494 | 21.1808
17.5 | 1.5837 | 0.0844 | -0.0512 | 18.7642
18 | 1.5673 | 0.09483 | -0.0543 | 16.5275
18.5 | 1.5458 | 0.10654 | -0.0588 | 14.5091
19 | 1.5194 | 0.11957 | -0.0648 | 12.7072
19.5 | 1.4906 | 0.1334 | -0.0721 | 11.1739
20 | 1.4612 | 0.14775 | -0.0804 | 9.8897

## 55. Re 2M Mach 0.50 (1)
BIGFOIL.COM POLAR EXPORT
e668
EPPLER 668 |  |  |  | Cl Max: | 1.61 | at alpha= | 7 | deg
JavaFoil+Calcfoil stall+Eppler ext transition |  |  |  | L/D Max: | 187.896 | at alpha= | 1.5 | deg
Re: | 2000000 |  |  | Cd Min: | 0.00451 | at alpha= | -0.5 | deg
Mach: | 0.5 |  |  | Cl=0 at alpha= | -5.4167 | deg
|  |  |  | @ Cl=0.1, Cd= | 0.0069343
|  |  |  | @ Cl=0.4, Cd= | 0.0052079
|  |  |  | @ Cl=0.6, Cd= | 0.0045803
alpha (deg) | Cl | Cd | Cm | Cl/Cd
-20 | -0.807 | 0.17733 | -0.065 | -4.553
-19.5 | -0.783 | 0.17559 | -0.068 | -4.457
-19 | -0.755 | 0.16649 | -0.067 | -4.533
-18.5 | -0.725 | 0.16145 | -0.064 | -4.492
-18 | -0.697 | 0.15691 | -0.064 | -4.445
-17.5 | -0.67 | 0.15314 | -0.063 | -4.376
-17 | -0.643 | 0.14767 | -0.064 | -4.353
-16.5 | -0.615 | 0.14228 | -0.063 | -4.326
-16 | -0.588 | 0.13887 | -0.064 | -4.235
-15.5 | -0.561 | 0.13442 | -0.064 | -4.174
-15 | -0.534 | 0.12975 | -0.066 | -4.119
-14.5 | -0.506 | 0.1232 | -0.063 | -4.103
-14 | -0.478 | 0.11787 | -0.061 | -4.052
-13.5 | -0.45 | 0.11477 | -0.06 | -3.919
-13 | -0.422 | 0.10856 | -0.06 | -3.891
-12.5 | -0.395 | 0.10495 | -0.061 | -3.763
-12 | -0.367 | 0.1015 | -0.061 | -3.62
-11.5 | -0.34 | 0.09608 | -0.062 | -3.536
-11 | -0.312 | 0.08496 | -0.058 | -3.668
-10.5 | -0.284 | 0.08749 | -0.058 | -3.246
-10 | -0.256 | 0.08538 | -0.059 | -3.002
-9.5 | -0.229 | 0.08076 | -0.059 | -2.829
-9 | -0.201 | 0.06832 | -0.057 | -2.936
-8.5 | -0.173 | 0.05693 | -0.059 | -3.036
-8 | -0.145 | 0.05242 | -0.061 | -2.766
-7.5 | -0.117 | 0.049 | -0.066 | -2.393
-7 | -0.089 | 0.04651 | -0.059 | -1.915
-6.5 | -0.061 | 0.0431 | -0.061 | -1.418
-6 | -0.056 | 0.04047 | -0.06 | -1.38
-5.5 | -0.011 | 0.00997 | -0.143 | -1.145
-5 | 0.055 | 0.00713 | -0.146 | 7.67
-4.5 | 0.124 | 0.00683 | -0.147 | 18.219
-4 | 0.195 | 0.00655 | -0.148 | 29.859
-3.5 | 0.267 | 0.00606 | -0.149 | 44.064
-3 | 0.339 | 0.0055 | -0.151 | 61.553
-2.5 | 0.41 | 0.00516 | -0.152 | 79.514
-2 | 0.481 | 0.00488 | -0.153 | 98.411
-1.5 | 0.551 | 0.00467 | -0.154 | 117.925
-1 | 0.622 | 0.00454 | -0.155 | 136.991
-0.5 | 0.692 | 0.00451 | -0.156 | 153.476
0 | 0.762 | 0.00456 | -0.157 | 167.121
0.5 | 0.833 | 0.00461 | -0.158 | 180.455
1 | 0.903 | 0.00486 | -0.159 | 185.798
1.5 | 0.973 | 0.00518 | -0.16 | 187.896
2 | 1.043 | 0.00557 | -0.161 | 187.436
2.5 | 1.107 | 0.0061 | -0.162 | 181.477
3 | 1.176 | 0.00667 | -0.163 | 176.164
3.5 | 1.244 | 0.00725 | -0.164 | 171.478
4 | 1.311 | 0.00794 | -0.165 | 165.123
4.5 | 1.377 | 0.00865 | -0.166 | 159.139
5 | 1.442 | 0.00944 | -0.167 | 152.645
5.5 | 1.503 | 0.01043 | -0.168 | 144.133
6 | 1.543 | 0.01816 | -0.166 | 84.95
6.5 | 1.584 | 0.01824 | -0.166 | 86.872
7 | 1.61 | 0.01731 | -0.166 | 93.026
7.5 | 1.595 | 0.01511 | -0.166 | 105.566
8 | 1.504 | 0.01688 | -0.166 | 89.089
8.5 | 0.936 | 0.02954 | -0.166 | 31.692
9 | 0.966 | 0.03279 | -0.166 | 29.462
9.5 | 0.834 | 0.07985 | -0.066 | 10.439
10 | 0.863 | 0.08577 | -0.079 | 10.065
10.5 | 0.89 | 0.09126 | -0.075 | 9.749
11 | 0.918 | 0.09569 | -0.078 | 9.591
11.5 | 0.95 | 0.10421 | -0.093 | 9.119
12 | 0.975 | 0.10756 | -0.087 | 9.063

## 56. Re 2M Mach 0.50 (2)
BIGFOIL.COM POLAR EXPORT
e668
EPPLER 668 |  |  |  | Cl Max: | 1.5191 | at alpha= | 12 | deg
XFOIL ncrit=9 |  |  |  | L/D Max: | 183.359 | at alpha= | 2 | deg
Re: | 2000000 |  |  | Cd Min: | 0.22513 | at alpha= | -20 | deg
Mach: | 0.5 |  |  | Cl=0 at alpha= | -5.0741 | deg
|  |  |  | @ Cl=0.1, Cd= | 0.0082805
|  |  |  | @ Cl=0.4, Cd= | 0.006131
|  |  |  | @ Cl=0.6, Cd= | 0.0049287
alpha (deg) | Cl | Cd | Cm | Cl/Cd
-20 | -0.342 | 0.22513 | -0.0747 | -1.5191
-19.5 | -0.3201 | 0.21789 | -0.0791 | -1.4691
-19 | -0.2979 | 0.2103 | -0.0834 | -1.4165
-18.5 | -0.2762 | 0.20273 | -0.0878 | -1.3624
-18 | -0.2547 | 0.19534 | -0.092 | -1.3039
-17.5 | -0.2338 | 0.18775 | -0.0962 | -1.2453
-17 | -0.2135 | 0.18013 | -0.1003 | -1.1853
-16.5 | -0.1936 | 0.17245 | -0.1043 | -1.1226
-16 | -0.1736 | 0.16562 | -0.1079 | -1.0482
-15.5 | -0.1529 | 0.15884 | -0.1117 | -0.9626
-15 | -0.1328 | 0.1519 | -0.1154 | -0.87426
-14.5 | -0.1149 | 0.14385 | -0.1196 | -0.79875
-14 | -0.0967 | 0.13643 | -0.1235 | -0.70879
-13.5 | -0.0796 | 0.12905 | -0.1271 | -0.61682
-13 | -0.0657 | 0.12149 | -0.1305 | -0.54079
-12.5 | -0.0475 | 0.11517 | -0.1337 | -0.41243
-12 | -0.0312 | 0.10856 | -0.137 | -0.2874
-11.5 | -0.0178 | 0.10137 | -0.1404 | -0.17559
-11 | -0.0125 | 0.09261 | -0.144 | -0.13497
-10.5 | -0.0129 | 0.08348 | -0.1478 | -0.15453
-10 | -0.0166 | 0.07454 | -0.1517 | -0.2227
-9.5 | -0.0258 | 0.06542 | -0.156 | -0.39437
-9 | -0.0382 | 0.05628 | -0.1611 | -0.67875
-8.5 | -0.0586 | 0.04519 | -0.1682 | -1.2967
-8 | -0.0848 | 0.03383 | -0.1764 | -2.5067
-7.5 | -0.1204 | 0.02751 | -0.1736 | -4.3766
-7 | -0.1493 | 0.02196 | -0.1664 | -6.7987
-6.5 | -0.1478 | 0.01602 | -0.1603 | -9.226
-6 | -0.1106 | 0.01217 | -0.1559 | -9.0879
-5.5 | -0.054 | 0.0103 | -0.1533 | -5.2427
-5 | 0.0094 | 0.00914 | -0.1518 | 1.0284
-4.5 | 0.0769 | 0.00846 | -0.1512 | 9.0898
-4 | 0.1451 | 0.00793 | -0.151 | 18.2976
-3.5 | 0.2131 | 0.00749 | -0.1512 | 28.4513
-3 | 0.2807 | 0.00695 | -0.1516 | 40.3885
-2.5 | 0.3493 | 0.00647 | -0.1523 | 53.9876
-2 | 0.4181 | 0.00601 | -0.1533 | 69.5674
-1.5 | 0.4869 | 0.00556 | -0.1543 | 87.5719
-1 | 0.5565 | 0.00511 | -0.1555 | 108.9041
-0.5 | 0.6261 | 0.00482 | -0.1566 | 129.8963
0 | 0.6951 | 0.00469 | -0.1573 | 148.209
0.5 | 0.7634 | 0.00471 | -0.1578 | 162.0807
1 | 0.8305 | 0.00478 | -0.1579 | 173.7448
1.5 | 0.8947 | 0.00494 | -0.1574 | 181.1134
2 | 0.9553 | 0.00521 | -0.156 | 183.3589
2.5 | 1.0093 | 0.0056 | -0.1533 | 180.2321
3 | 1.0517 | 0.00624 | -0.1483 | 168.5417
3.5 | 1.08 | 0.00693 | -0.1404 | 155.8442
4 | 1.1058 | 0.00781 | -0.1323 | 141.5877
4.5 | 1.1281 | 0.00892 | -0.1241 | 126.4686
5 | 1.1531 | 0.01026 | -0.1169 | 112.3879
5.5 | 1.1795 | 0.01181 | -0.1104 | 99.873
6 | 1.2083 | 0.01346 | -0.1046 | 89.7697
6.5 | 1.2385 | 0.01519 | -0.099 | 81.5339
7 | 1.2685 | 0.017 | -0.0936 | 74.6176
7.5 | 1.2985 | 0.01894 | -0.0883 | 68.5586
8 | 1.3278 | 0.02108 | -0.0832 | 62.9886
8.5 | 1.3571 | 0.02338 | -0.0782 | 58.0453
9 | 1.3875 | 0.02581 | -0.0734 | 53.7582
9.5 | 1.4162 | 0.02858 | -0.0688 | 49.5521
10 | 1.4431 | 0.03166 | -0.0643 | 45.5812
10.5 | 1.47 | 0.03502 | -0.0601 | 41.976
11 | 1.4923 | 0.03893 | -0.0559 | 38.3329
11.5 | 1.5129 | 0.04326 | -0.052 | 34.9723
12 | 1.5191 | 0.04871 | -0.0478 | 31.1866
12.5 | 1.5148 | 0.05636 | -0.0452 | 26.8772
13 | 1.4959 | 0.06615 | -0.0444 | 22.6138
13.5 | 1.4684 | 0.07769 | -0.0459 | 18.9008
14 | 1.4371 | 0.09058 | -0.0496 | 15.8655
14.5 | 1.4029 | 0.10472 | -0.0555 | 13.3967
15 | 1.3687 | 0.11963 | -0.0631 | 11.4411
15.5 | 1.3369 | 0.13483 | -0.0721 | 9.9154
16 | 1.309 | 0.15009 | -0.0819 | 8.7214
16.5 | 1.2852 | 0.1652 | -0.0922 | 7.7797
17 | 1.2658 | 0.18003 | -0.1024 | 7.0311

## 57. Re 3M Mach 0.00 (1)
BIGFOIL.COM POLAR EXPORT
e668
EPPLER 668 |  |  |  | Cl Max: | 1.596 | at alpha= | 9.5 | deg
JavaFoil+Calcfoil stall+Eppler ext transition |  |  |  | L/D Max: | 181.53 | at alpha= | 3 | deg
Re: | 3000000 |  |  | Cd Min: | 0.00405 | at alpha= | 0 | deg
Mach: | 0 |  |  | Cl=0 at alpha= | -5.4083 | deg
|  |  |  | @ Cl=0.1, Cd= | 0.00596
|  |  |  | @ Cl=0.4, Cd= | 0.0045146
|  |  |  | @ Cl=0.6, Cd= | 0.0040795
alpha (deg) | Cl | Cd | Cm | Cl/Cd
-15 | -0.366 | 0.10125 | -0.058 | -3.619
-14.5 | -0.375 | 0.09593 | -0.059 | -3.91
-14 | -0.382 | 0.09071 | -0.06 | -4.215
-13.5 | -0.388 | 0.08607 | -0.06 | -4.502
-13 | -0.391 | 0.08125 | -0.062 | -4.81
-12.5 | -0.391 | 0.07734 | -0.062 | -5.052
-12 | -0.39 | 0.07014 | -0.067 | -5.563
-11.5 | -0.386 | 0.06328 | -0.072 | -6.099
-11 | -0.377 | 0.05824 | -0.075 | -6.47
-10.5 | -0.38 | 0.03797 | -0.092 | -9.996
-10 | -0.401 | 0.01279 | -0.112 | -31.323
-9.5 | -0.377 | 0.01143 | -0.114 | -32.949
-9 | -0.347 | 0.00845 | -0.116 | -41.071
-8.5 | -0.312 | 0.00927 | -0.118 | -33.663
-8 | -0.275 | 0.01045 | -0.121 | -26.34
-7.5 | -0.229 | 0.00997 | -0.122 | -22.931
-7 | -0.178 | 0.0096 | -0.123 | -18.556
-6.5 | -0.125 | 0.00936 | -0.124 | -13.323
-6 | -0.069 | 0.00644 | -0.125 | -10.662
-5.5 | -0.011 | 0.00628 | -0.126 | -1.699
-5 | 0.049 | 0.00613 | -0.127 | 7.963
-4.5 | 0.109 | 0.00593 | -0.128 | 18.45
-4 | 0.171 | 0.00548 | -0.129 | 31.123
-3.5 | 0.232 | 0.00513 | -0.129 | 45.259
-3 | 0.294 | 0.00486 | -0.13 | 60.343
-2.5 | 0.355 | 0.00464 | -0.131 | 76.568
-2 | 0.416 | 0.00447 | -0.132 | 93.087
-1.5 | 0.477 | 0.00432 | -0.133 | 110.54
-1 | 0.538 | 0.00417 | -0.134 | 129.166
-0.5 | 0.599 | 0.00408 | -0.135 | 146.781
0 | 0.66 | 0.00405 | -0.136 | 163
0.5 | 0.721 | 0.00424 | -0.137 | 169.863
1 | 0.782 | 0.00445 | -0.138 | 175.778
1.5 | 0.843 | 0.00467 | -0.138 | 180.478
2 | 0.903 | 0.00503 | -0.139 | 179.47
2.5 | 0.961 | 0.0053 | -0.14 | 181.417
3 | 1.021 | 0.00562 | -0.141 | 181.53
3.5 | 1.08 | 0.006 | -0.142 | 180.113
4 | 1.139 | 0.00637 | -0.143 | 178.829
4.5 | 1.198 | 0.00678 | -0.143 | 176.688
5 | 1.256 | 0.00723 | -0.144 | 173.635
5.5 | 1.313 | 0.00764 | -0.145 | 171.858
6 | 1.369 | 0.00821 | -0.146 | 166.817
6.5 | 1.423 | 0.00876 | -0.147 | 162.516
7 | 1.473 | 0.00943 | -0.147 | 156.125
7.5 | 1.515 | 0.01016 | -0.148 | 149.116
8 | 1.551 | 0.0109 | -0.149 | 142.254
8.5 | 1.581 | 0.01176 | -0.15 | 134.455
9 | 1.59 | 0.02286 | -0.149 | 69.557
9.5 | 1.596 | 0.0221 | -0.149 | 72.202
10 | 1.596 | 0.02042 | -0.149 | 78.143
10.5 | 1.585 | 0.01844 | -0.149 | 85.925
11 | 1.567 | 0.01961 | -0.149 | 79.942
11.5 | 1.542 | 0.02049 | -0.149 | 75.259
12 | 1.509 | 0.01701 | -0.149 | 88.734
12.5 | 1.47 | 0.0182 | -0.149 | 80.731
13 | 1.424 | 0.02876 | -0.15 | 49.524
13.5 | 1.375 | 0.03053 | -0.15 | 45.039
14 | 1.321 | 0.03253 | -0.15 | 40.616
14.5 | 1.264 | 0.03505 | -0.15 | 36.065

## 58. Re 3M Mach 0.00 (2)
BIGFOIL.COM POLAR EXPORT
e668
EPPLER 668 |  |  |  | Cl Max: | 1.7218 | at alpha= | 18.5 | deg
XFOIL ncrit=9 |  |  |  | L/D Max: | 194.905 | at alpha= | 2 | deg
Re: | 3000000 |  |  | Cd Min: | 0.08756 | at alpha= | 20 | deg
Mach: | 0 |  |  | Cl=0 at alpha= | -5.1634 | deg
|  |  |  | @ Cl=0.1, Cd= | 0.0065711
|  |  |  | @ Cl=0.4, Cd= | 0.0046968
|  |  |  | @ Cl=0.6, Cd= | 0.0038089
alpha (deg) | Cl | Cd | Cm | Cl/Cd
-14 | -0.5892 | 0.03821 | -0.1459 | -15.42
-13.5 | -0.6281 | 0.02952 | -0.1488 | -21.2771
-13 | -0.6442 | 0.02509 | -0.1462 | -25.6756
-12.5 | -0.6522 | 0.02203 | -0.1413 | -29.6051
-12 | -0.6523 | 0.01995 | -0.1351 | -32.6967
-11.5 | -0.6264 | 0.01816 | -0.1322 | -34.4934
-11 | -0.592 | 0.01658 | -0.1303 | -35.7057
-10.5 | -0.5535 | 0.01507 | -0.1288 | -36.7286
-10 | -0.5234 | 0.0123 | -0.1261 | -42.5528
-9.5 | -0.4746 | 0.01135 | -0.1257 | -41.815
-9 | -0.4224 | 0.01074 | -0.1257 | -39.3296
-8.5 | -0.3696 | 0.01016 | -0.1258 | -36.378
-8 | -0.3157 | 0.00967 | -0.126 | -32.6474
-7.5 | -0.2609 | 0.00926 | -0.1263 | -28.1749
-7 | -0.2063 | 0.0087 | -0.1266 | -23.7126
-6.5 | -0.1512 | 0.00814 | -0.1269 | -18.5749
-6 | -0.0949 | 0.00774 | -0.1274 | -12.261
-5.5 | -0.0383 | 0.00735 | -0.128 | -5.2109
-5 | 0.0186 | 0.007 | -0.1286 | 2.6571
-4.5 | 0.0757 | 0.00669 | -0.1293 | 11.3154
-4 | 0.1329 | 0.00641 | -0.13 | 20.7332
-3.5 | 0.1905 | 0.00605 | -0.1308 | 31.4876
-3 | 0.248 | 0.00562 | -0.1316 | 44.1281
-2.5 | 0.3059 | 0.00528 | -0.1325 | 57.9356
-2 | 0.3636 | 0.00492 | -0.1335 | 73.9024
-1.5 | 0.4223 | 0.00456 | -0.1346 | 92.6096
-1 | 0.4808 | 0.00423 | -0.1357 | 113.6643
-0.5 | 0.5394 | 0.00395 | -0.1367 | 136.557
0 | 0.5978 | 0.00381 | -0.1376 | 156.9029
0.5 | 0.6559 | 0.00378 | -0.1384 | 173.5185
1 | 0.7129 | 0.00386 | -0.1389 | 184.6891
1.5 | 0.7684 | 0.004 | -0.1391 | 192.1
2 | 0.8225 | 0.00422 | -0.139 | 194.9052
2.5 | 0.8737 | 0.00459 | -0.1384 | 190.3486
3 | 0.9219 | 0.00506 | -0.1372 | 182.1937
3.5 | 0.968 | 0.00561 | -0.1356 | 172.549
4 | 1.0127 | 0.00617 | -0.1338 | 164.1329
4.5 | 1.0564 | 0.00674 | -0.1318 | 156.7359
5 | 1.0959 | 0.00743 | -0.1291 | 147.4966
5.5 | 1.1369 | 0.00797 | -0.1266 | 142.6474
6 | 1.1678 | 0.00865 | -0.1221 | 135.0058
6.5 | 1.1969 | 0.00936 | -0.1174 | 127.8739
7 | 1.2242 | 0.01022 | -0.1125 | 119.7847
7.5 | 1.2538 | 0.01105 | -0.1083 | 113.4661
8 | 1.2805 | 0.01209 | -0.1038 | 105.914
9 | 1.3402 | 0.01416 | -0.0967 | 94.6469
9.5 | 1.3677 | 0.01544 | -0.093 | 88.5816
10 | 1.3975 | 0.01668 | -0.09 | 83.783
10.5 | 1.4269 | 0.01797 | -0.087 | 79.4046
11 | 1.4554 | 0.01938 | -0.084 | 75.098
11.5 | 1.4834 | 0.02084 | -0.0811 | 71.1804
12 | 1.5105 | 0.02234 | -0.0783 | 67.6141
13.5 | 1.5874 | 0.02746 | -0.0702 | 57.8077
14 | 1.6103 | 0.02962 | -0.0677 | 54.3653
14.5 | 1.6324 | 0.03193 | -0.0654 | 51.1243
15 | 1.6505 | 0.03467 | -0.063 | 47.606
15.5 | 1.6668 | 0.0377 | -0.0607 | 44.2122
16 | 1.6808 | 0.04109 | -0.0586 | 40.9053
16.5 | 1.6932 | 0.04482 | -0.0567 | 37.7778
17 | 1.7059 | 0.0487 | -0.0553 | 35.0287
17.5 | 1.714 | 0.05325 | -0.0541 | 32.1878
18 | 1.7199 | 0.05831 | -0.0533 | 29.4958
18.5 | 1.7218 | 0.06409 | -0.0531 | 26.8653
19 | 1.7186 | 0.07085 | -0.0533 | 24.2569
19.5 | 1.7101 | 0.07874 | -0.0544 | 21.7183
20 | 1.6977 | 0.08756 | -0.0564 | 19.389

## 59. Re 3M Mach 0.10 (1)
BIGFOIL.COM POLAR EXPORT
e668
EPPLER 668 |  |  |  | Cl Max: | 1.594 | at alpha= | 9.5 | deg
JavaFoil+Calcfoil stall+Eppler ext transition |  |  |  | L/D Max: | 181.452 | at alpha= | 3 | deg
Re: | 3000000 |  |  | Cd Min: | 0.00405 | at alpha= | 0 | deg
Mach: | 0.1 |  |  | Cl=0 at alpha= | -5.4083 | deg
|  |  |  | @ Cl=0.1, Cd= | 0.0059744
|  |  |  | @ Cl=0.4, Cd= | 0.0045372
|  |  |  | @ Cl=0.6, Cd= | 0.0040929
alpha (deg) | Cl | Cd | Cm | Cl/Cd
-15 | -0.336 | 0.10244 | -0.058 | -3.284
-14.5 | -0.348 | 0.09689 | -0.058 | -3.59
-14 | -0.358 | 0.09162 | -0.06 | -3.907
-13.5 | -0.366 | 0.08692 | -0.06 | -4.211
-13 | -0.372 | 0.08197 | -0.061 | -4.538
-12.5 | -0.375 | 0.07791 | -0.061 | -4.812
-12 | -0.376 | 0.0721 | -0.065 | -5.211
-11.5 | -0.373 | 0.06577 | -0.07 | -5.679
-11 | -0.37 | 0.05726 | -0.077 | -6.453
-10.5 | -0.361 | 0.0494 | -0.083 | -7.315
-10 | -0.394 | 0.01334 | -0.112 | -29.53
-9.5 | -0.373 | 0.01163 | -0.114 | -32.047
-9 | -0.345 | 0.00896 | -0.116 | -38.462
-8.5 | -0.311 | 0.00805 | -0.118 | -38.606
-8 | -0.272 | 0.00889 | -0.12 | -30.557
-7.5 | -0.229 | 0.01011 | -0.122 | -22.611
-7 | -0.179 | 0.00966 | -0.123 | -18.489
-6.5 | -0.125 | 0.00942 | -0.124 | -13.279
-6 | -0.069 | 0.00646 | -0.125 | -10.668
-5.5 | -0.011 | 0.0063 | -0.126 | -1.7
-5 | 0.049 | 0.00615 | -0.127 | 7.98
-4.5 | 0.11 | 0.00594 | -0.128 | 18.498
-4 | 0.171 | 0.00549 | -0.129 | 31.184
-3.5 | 0.233 | 0.00514 | -0.13 | 45.342
-3 | 0.295 | 0.00487 | -0.131 | 60.517
-2.5 | 0.357 | 0.00465 | -0.132 | 76.716
-2 | 0.418 | 0.00449 | -0.133 | 93.268
-1.5 | 0.48 | 0.00433 | -0.134 | 110.806
-1 | 0.541 | 0.00418 | -0.135 | 129.443
-0.5 | 0.602 | 0.00409 | -0.136 | 147.242
0 | 0.663 | 0.00405 | -0.137 | 163.81
0.5 | 0.725 | 0.00426 | -0.137 | 170.136
1 | 0.786 | 0.00447 | -0.138 | 175.97
1.5 | 0.847 | 0.0047 | -0.139 | 180.231
2 | 0.908 | 0.00506 | -0.14 | 179.488
2.5 | 0.966 | 0.00532 | -0.141 | 181.372
3 | 1.026 | 0.00565 | -0.142 | 181.452
3.5 | 1.086 | 0.00604 | -0.143 | 179.876
4 | 1.145 | 0.00641 | -0.143 | 178.536
4.5 | 1.204 | 0.00683 | -0.144 | 176.376
5 | 1.262 | 0.00729 | -0.145 | 173.215
5.5 | 1.319 | 0.0077 | -0.146 | 171.405
6 | 1.375 | 0.00827 | -0.147 | 166.29
6.5 | 1.43 | 0.00883 | -0.147 | 161.958
7 | 1.479 | 0.00952 | -0.148 | 155.431
7.5 | 1.521 | 0.01039 | -0.149 | 146.342
8 | 1.557 | 0.0111 | -0.15 | 140.19
8.5 | 1.585 | 0.01188 | -0.15 | 133.425
9 | 1.591 | 0.02323 | -0.15 | 68.464
9.5 | 1.594 | 0.02249 | -0.15 | 70.863
10 | 1.591 | 0.02078 | -0.15 | 76.567
10.5 | 1.578 | 0.01853 | -0.15 | 85.137
11 | 1.556 | 0.01999 | -0.15 | 77.84
11.5 | 1.525 | 0.01631 | -0.15 | 93.551
12 | 1.487 | 0.01736 | -0.15 | 85.642
12.5 | 1.441 | 0.02768 | -0.15 | 52.063
13 | 1.39 | 0.02943 | -0.15 | 47.217
13.5 | 1.334 | 0.03131 | -0.15 | 42.589
14 | 1.273 | 0.03347 | -0.15 | 38.031
14.5 | 1.209 | 0.03615 | -0.15 | 33.441

## 60. Re 3M Mach 0.10 (2)
BIGFOIL.COM POLAR EXPORT
e668
EPPLER 668 |  |  |  | Cl Max: | 1.7097 | at alpha= | 18 | deg
XFOIL ncrit=9 |  |  |  | L/D Max: | 195.071 | at alpha= | 2 | deg
Re: | 3000000 |  |  | Cd Min: | 0.09455 | at alpha= | 20 | deg
Mach: | 0.1 |  |  | Cl=0 at alpha= | -5.16 | deg
|  |  |  | @ Cl=0.1, Cd= | 0.0065926
|  |  |  | @ Cl=0.4, Cd= | 0.0047201
|  |  |  | @ Cl=0.6, Cd= | 0.0038226
alpha (deg) | Cl | Cd | Cm | Cl/Cd
-13.5 | -0.5305 | 0.04058 | -0.1455 | -13.0729
-13 | -0.5737 | 0.03048 | -0.1503 | -18.8222
-12.5 | -0.5984 | 0.02537 | -0.1477 | -23.5869
-12 | -0.6125 | 0.02206 | -0.1421 | -27.7652
-11.5 | -0.61 | 0.01981 | -0.1362 | -30.7925
-11 | -0.5844 | 0.01774 | -0.1332 | -32.9425
-10.5 | -0.5508 | 0.01586 | -0.131 | -34.7289
-10 | -0.5206 | 0.01321 | -0.1283 | -39.4095
-9.5 | -0.4771 | 0.01163 | -0.1271 | -41.0232
-9 | -0.4252 | 0.01093 | -0.127 | -38.9021
-8.5 | -0.3722 | 0.0103 | -0.1269 | -36.1359
-8 | -0.3181 | 0.00978 | -0.127 | -32.5256
-7.5 | -0.263 | 0.00935 | -0.1273 | -28.1283
-7 | -0.2077 | 0.00882 | -0.1275 | -23.5488
-6.5 | -0.1525 | 0.00819 | -0.1278 | -18.6203
-6 | -0.0959 | 0.00778 | -0.1282 | -12.3265
-5.5 | -0.0389 | 0.00739 | -0.1287 | -5.2639
-5 | 0.0183 | 0.00702 | -0.1293 | 2.6068
-4.5 | 0.0758 | 0.00671 | -0.13 | 11.2966
-4 | 0.1335 | 0.00643 | -0.1307 | 20.7621
-3.5 | 0.1914 | 0.00606 | -0.1314 | 31.5842
-3 | 0.2493 | 0.00563 | -0.1323 | 44.2806
-2.5 | 0.3075 | 0.0053 | -0.1332 | 58.0189
-2 | 0.3656 | 0.00493 | -0.1342 | 74.1582
-1.5 | 0.4246 | 0.00457 | -0.1353 | 92.9103
-1 | 0.4835 | 0.00424 | -0.1364 | 114.033
-0.5 | 0.5425 | 0.00396 | -0.1374 | 136.9949
0 | 0.6011 | 0.00382 | -0.1383 | 157.356
0.5 | 0.6596 | 0.00379 | -0.139 | 174.0369
1 | 0.7169 | 0.00387 | -0.1395 | 185.2455
1.5 | 0.7728 | 0.00401 | -0.1397 | 192.7182
2 | 0.8271 | 0.00424 | -0.1396 | 195.0708
2.5 | 0.8785 | 0.00461 | -0.139 | 190.564
3 | 0.9266 | 0.00509 | -0.1377 | 182.0432
3.5 | 0.9728 | 0.00564 | -0.136 | 172.4823
4 | 1.0176 | 0.00621 | -0.1342 | 163.8647
4.5 | 1.0611 | 0.00678 | -0.1321 | 156.5044
5 | 1.1003 | 0.00747 | -0.1291 | 147.2959
5.5 | 1.1406 | 0.00803 | -0.1264 | 142.0423
6 | 1.1695 | 0.00871 | -0.1214 | 134.271
6.5 | 1.1989 | 0.00944 | -0.1167 | 127.0021
7 | 1.2261 | 0.01033 | -0.1117 | 118.6931
7.5 | 1.2556 | 0.01119 | -0.1075 | 112.2073
8 | 1.2822 | 0.01227 | -0.1029 | 104.4988
9 | 1.3424 | 0.01441 | -0.0958 | 93.1575
9.5 | 1.3697 | 0.01575 | -0.0921 | 86.9651
10 | 1.3996 | 0.01703 | -0.0889 | 82.1844
10.5 | 1.4287 | 0.01839 | -0.0859 | 77.689
11 | 1.457 | 0.01986 | -0.0828 | 73.3635
11.5 | 1.4849 | 0.02138 | -0.0799 | 69.4528
12 | 1.5127 | 0.0229 | -0.077 | 66.0568
13.5 | 1.5879 | 0.02834 | -0.0687 | 56.0303
14 | 1.6113 | 0.03057 | -0.0662 | 52.7085
14.5 | 1.6317 | 0.03312 | -0.0637 | 49.2663
15 | 1.648 | 0.03615 | -0.0612 | 45.5878
15.5 | 1.6653 | 0.03924 | -0.059 | 42.4388
16 | 1.6764 | 0.04306 | -0.0568 | 38.9317
16.5 | 1.6906 | 0.04678 | -0.0552 | 36.1394
17 | 1.7006 | 0.05113 | -0.0538 | 33.2603
17.5 | 1.7065 | 0.05616 | -0.0528 | 30.3864
18 | 1.7097 | 0.06179 | -0.0522 | 27.6695
18.5 | 1.7086 | 0.06823 | -0.0523 | 25.0418
19 | 1.7014 | 0.07589 | -0.0531 | 22.4193
19.5 | 1.6871 | 0.08498 | -0.0549 | 19.8529
20 | 1.6727 | 0.09455 | -0.0576 | 17.6912

## 61. Re 3M Mach 0.25 (1)
BIGFOIL.COM POLAR EXPORT
e668
EPPLER 668 |  |  |  | Cl Max: | 1.591 | at alpha= | 8.5 | deg
JavaFoil+Calcfoil stall+Eppler ext transition |  |  |  | L/D Max: | 181.131 | at alpha= | 2 | deg
Re: | 3000000 |  |  | Cd Min: | 0.00414 | at alpha= | -0.5 | deg
Mach: | 0.25 |  |  | Cl=0 at alpha= | -5.4098 | deg
|  |  |  | @ Cl=0.1, Cd= | 0.0061268
|  |  |  | @ Cl=0.4, Cd= | 0.0046414
|  |  |  | @ Cl=0.6, Cd= | 0.0041702
alpha (deg) | Cl | Cd | Cm | Cl/Cd
-14.5 | -0.054 | 0.103 | -0.056 | -0.521
-14 | -0.102 | 0.09764 | -0.056 | -1.047
-13.5 | -0.158 | 0.09214 | -0.057 | -1.718
-13 | -0.198 | 0.08657 | -0.059 | -2.289
-12.5 | -0.231 | 0.08123 | -0.06 | -2.844
-12 | -0.257 | 0.07622 | -0.062 | -3.377
-11.5 | -0.277 | 0.07139 | -0.064 | -3.882
-11 | -0.29 | 0.06693 | -0.065 | -4.338
-10.5 | -0.296 | 0.06363 | -0.065 | -4.653
-10 | -0.298 | 0.05579 | -0.074 | -5.339
-9.5 | -0.325 | 0.01987 | -0.11 | -16.338
-9 | -0.322 | 0.01148 | -0.118 | -28.053
-8.5 | -0.298 | 0.00741 | -0.12 | -40.18
-8 | -0.265 | 0.00813 | -0.122 | -32.566
-7.5 | -0.225 | 0.00897 | -0.124 | -25.059
-7 | -0.18 | 0.01005 | -0.127 | -17.862
-6.5 | -0.127 | 0.00978 | -0.128 | -12.952
-6 | -0.07 | 0.00656 | -0.129 | -10.7
-5.5 | -0.011 | 0.00639 | -0.13 | -1.713
-5 | 0.05 | 0.00623 | -0.131 | 8.059
-4.5 | 0.113 | 0.0061 | -0.132 | 18.481
-4 | 0.176 | 0.00568 | -0.133 | 30.966
-3.5 | 0.239 | 0.00522 | -0.134 | 45.904
-3 | 0.303 | 0.00498 | -0.135 | 60.871
-2.5 | 0.367 | 0.00472 | -0.136 | 77.797
-2 | 0.43 | 0.00457 | -0.137 | 94.072
-1.5 | 0.493 | 0.0044 | -0.137 | 112.06
-1 | 0.556 | 0.00424 | -0.138 | 131.066
-0.5 | 0.619 | 0.00414 | -0.139 | 149.41
0 | 0.682 | 0.00414 | -0.14 | 164.814
0.5 | 0.745 | 0.00434 | -0.141 | 171.395
1 | 0.807 | 0.00456 | -0.142 | 176.929
1.5 | 0.87 | 0.00483 | -0.143 | 180.175
2 | 0.933 | 0.00515 | -0.144 | 181.131
2.5 | 0.992 | 0.00548 | -0.145 | 180.976
3 | 1.054 | 0.00584 | -0.146 | 180.494
3.5 | 1.115 | 0.00625 | -0.146 | 178.367
4 | 1.176 | 0.00665 | -0.147 | 176.963
4.5 | 1.236 | 0.0071 | -0.148 | 174.254
5 | 1.296 | 0.0076 | -0.149 | 170.551
5.5 | 1.354 | 0.00805 | -0.15 | 168.268
6 | 1.411 | 0.00865 | -0.151 | 163.054
6.5 | 1.466 | 0.0093 | -0.151 | 157.687
7 | 1.515 | 0.01016 | -0.152 | 149.123
7.5 | 1.554 | 0.01097 | -0.153 | 141.682
8 | 1.585 | 0.01208 | -0.154 | 131.207
8.5 | 1.591 | 0.02225 | -0.153 | 71.515
9 | 1.59 | 0.02199 | -0.153 | 72.313
9.5 | 1.575 | 0.0218 | -0.153 | 72.228
10 | 1.551 | 0.01913 | -0.153 | 81.069
10.5 | 1.509 | 0.02076 | -0.153 | 72.706
11 | 1.454 | 0.01722 | -0.153 | 84.404
11.5 | 1.382 | 0.02742 | -0.153 | 50.377
12 | 1.296 | 0.0294 | -0.153 | 44.085
12.5 | 1.197 | 0.03162 | -0.153 | 37.859
13 | 1.086 | 0.03425 | -0.153 | 31.718
13.5 | 0.966 | 0.03733 | -0.153 | 25.886

## 62. Re 3M Mach 0.25 (2)
BIGFOIL.COM POLAR EXPORT
e668
EPPLER 668 |  |  |  | Cl Max: | 1.6621 | at alpha= | 16.5 | deg
XFOIL ncrit=9 |  |  |  | L/D Max: | 196.336 | at alpha= | 2 | deg
Re: | 3000000 |  |  | Cd Min: | 0.14634 | at alpha= | -15.5 | deg
Mach: | 0.25 |  |  | Cl=0 at alpha= | -5.1442 | deg
|  |  |  | @ Cl=0.1, Cd= | 0.0067309
|  |  |  | @ Cl=0.4, Cd= | 0.0048717
|  |  |  | @ Cl=0.6, Cd= | 0.0039257
alpha (deg) | Cl | Cd | Cm | Cl/Cd
-15.5 | -0.1802 | 0.14634 | -0.1021 | -1.2314
-15 | -0.1667 | 0.13902 | -0.1054 | -1.1991
-14.5 | -0.1532 | 0.13199 | -0.1087 | -1.1607
-14 | -0.1406 | 0.12482 | -0.1119 | -1.1264
-13 | -0.3093 | 0.07449 | -0.1309 | -4.1522
-12.5 | -0.3534 | 0.06058 | -0.1382 | -5.8336
-12 | -0.416 | 0.04014 | -0.1516 | -10.3637
-11.5 | -0.4602 | 0.02999 | -0.1569 | -15.3451
-11 | -0.49 | 0.02471 | -0.1532 | -19.83
-10.5 | -0.4989 | 0.02202 | -0.1465 | -22.6567
-10 | -0.4984 | 0.01798 | -0.1409 | -27.7197
-9.5 | -0.4732 | 0.0149 | -0.1372 | -31.7584
-9 | -0.4334 | 0.01276 | -0.1349 | -33.9655
-8.5 | -0.3836 | 0.01149 | -0.1337 | -33.3856
-8 | -0.3296 | 0.01063 | -0.1331 | -31.0066
-7.5 | -0.2737 | 0.00991 | -0.1327 | -27.6186
-7 | -0.2169 | 0.00923 | -0.1326 | -23.4995
-6.5 | -0.1597 | 0.00855 | -0.1325 | -18.6784
-6 | -0.1014 | 0.00801 | -0.1326 | -12.6592
-5.5 | -0.0422 | 0.00759 | -0.133 | -5.5599
-5 | 0.0171 | 0.00718 | -0.1333 | 2.3816
-4.5 | 0.0766 | 0.00686 | -0.1338 | 11.1662
-4 | 0.1364 | 0.00653 | -0.1345 | 20.8882
-3.5 | 0.1964 | 0.00615 | -0.1352 | 31.935
-3 | 0.2562 | 0.00572 | -0.136 | 44.7902
-2.5 | 0.3163 | 0.0054 | -0.1369 | 58.5741
-2 | 0.3766 | 0.00501 | -0.1379 | 75.1697
-1.5 | 0.4375 | 0.00465 | -0.139 | 94.086
-1 | 0.498 | 0.00433 | -0.1401 | 115.0115
-0.5 | 0.5594 | 0.00402 | -0.1413 | 139.1542
0 | 0.6197 | 0.00388 | -0.1421 | 159.7165
0.5 | 0.68 | 0.00386 | -0.1428 | 176.1658
1.5 | 0.7967 | 0.00409 | -0.1434 | 194.7922
2 | 0.8521 | 0.00434 | -0.1431 | 196.3364
2.5 | 0.9039 | 0.00474 | -0.1421 | 190.6962
3 | 0.9524 | 0.00525 | -0.1404 | 181.4095
3.5 | 0.9983 | 0.00584 | -0.1382 | 170.9418
4 | 1.0435 | 0.0064 | -0.1359 | 163.0469
4.5 | 1.0844 | 0.00705 | -0.1328 | 153.8156
5 | 1.1214 | 0.00773 | -0.1289 | 145.0712
5.5 | 1.1516 | 0.00834 | -0.1235 | 138.0815
6 | 1.1806 | 0.00912 | -0.1181 | 129.4518
6.5 | 1.2101 | 0.00998 | -0.1131 | 121.2525
7 | 1.2375 | 0.011 | -0.108 | 112.5
7.5 | 1.2648 | 0.01214 | -0.1031 | 104.1845
8 | 1.2927 | 0.0134 | -0.0987 | 96.4701
8.5 | 1.3225 | 0.0147 | -0.0947 | 89.966
9 | 1.3533 | 0.01602 | -0.0911 | 84.4757
9.5 | 1.3828 | 0.0175 | -0.0874 | 79.0171
10 | 1.4112 | 0.01912 | -0.0838 | 73.8075
10.5 | 1.4398 | 0.02077 | -0.0803 | 69.3211
11 | 1.4687 | 0.02249 | -0.077 | 65.3046
11.5 | 1.4967 | 0.02431 | -0.0737 | 61.5673
12 | 1.5233 | 0.02625 | -0.0704 | 58.0305
13.5 | 1.5914 | 0.03354 | -0.0609 | 47.4478
14 | 1.6106 | 0.03669 | -0.0581 | 43.8975
14.5 | 1.6268 | 0.04028 | -0.0555 | 40.3873
15 | 1.6382 | 0.04454 | -0.0531 | 36.7804
15.5 | 1.6504 | 0.04898 | -0.0512 | 33.6954
16 | 1.6578 | 0.05416 | -0.0497 | 30.6093
16.5 | 1.6621 | 0.06002 | -0.0488 | 27.6924
17 | 1.6586 | 0.06715 | -0.0486 | 24.6999
17.5 | 1.6497 | 0.07545 | -0.0494 | 21.8648
18 | 1.6342 | 0.08514 | -0.0514 | 19.1943
18.5 | 1.6111 | 0.09658 | -0.055 | 16.6815
19 | 1.5835 | 0.10925 | -0.0601 | 14.4943
19.5 | 1.5517 | 0.12322 | -0.0667 | 12.5929
20 | 1.5222 | 0.13715 | -0.0743 | 11.0988

## 63. Re 3M Mach 0.50 (1)
BIGFOIL.COM POLAR EXPORT
e668
EPPLER 668 |  |  |  | Cl Max: | 1.617 | at alpha= | 7 | deg
JavaFoil+Calcfoil stall+Eppler ext transition |  |  |  | L/D Max: | 178.427 | at alpha= | 2 | deg
Re: | 3000000 |  |  | Cd Min: | 0.00439 | at alpha= | -0.5 | deg
Mach: | 0.5 |  |  | Cl=0 at alpha= | -5.4104 | deg
|  |  |  | @ Cl=0.1, Cd= | 0.0065535
|  |  |  | @ Cl=0.4, Cd= | 0.0050852
|  |  |  | @ Cl=0.6, Cd= | 0.0045734
alpha (deg) | Cl | Cd | Cm | Cl/Cd
-20 | -0.808 | 0.16712 | -0.066 | -4.836
-19.5 | -0.783 | 0.16823 | -0.068 | -4.654
-19 | -0.756 | 0.15841 | -0.068 | -4.772
-18.5 | -0.728 | 0.15314 | -0.067 | -4.752
-18 | -0.698 | 0.14909 | -0.065 | -4.684
-17.5 | -0.671 | 0.14402 | -0.065 | -4.658
-17 | -0.643 | 0.13945 | -0.065 | -4.615
-16.5 | -0.616 | 0.13594 | -0.065 | -4.532
-16 | -0.589 | 0.1304 | -0.065 | -4.515
-15.5 | -0.561 | 0.12714 | -0.065 | -4.415
-15 | -0.535 | 0.12217 | -0.067 | -4.378
-14.5 | -0.507 | 0.11642 | -0.065 | -4.351
-14 | -0.478 | 0.11214 | -0.062 | -4.262
-13.5 | -0.45 | 0.10797 | -0.062 | -4.17
-13 | -0.423 | 0.10261 | -0.061 | -4.119
-12.5 | -0.395 | 0.099 | -0.062 | -3.991
-12 | -0.368 | 0.09554 | -0.062 | -3.848
-11.5 | -0.34 | 0.09159 | -0.063 | -3.713
-11 | -0.312 | 0.08098 | -0.062 | -3.855
-10.5 | -0.285 | 0.0727 | -0.064 | -3.915
-10 | -0.257 | 0.06656 | -0.066 | -3.861
-9.5 | -0.229 | 0.06099 | -0.067 | -3.76
-9 | -0.201 | 0.06469 | -0.059 | -3.102
-8.5 | -0.173 | 0.0548 | -0.065 | -3.16
-8 | -0.146 | 0.04989 | -0.073 | -2.923
-7.5 | -0.119 | 0.0447 | -0.083 | -2.656
-7 | -0.09 | 0.04206 | -0.083 | -2.148
-6.5 | -0.074 | 0.00857 | -0.139 | -8.67
-6 | -0.068 | 0.00966 | -0.141 | -7.084
-5.5 | -0.012 | 0.00694 | -0.145 | -1.67
-5 | 0.055 | 0.00671 | -0.146 | 8.15
-4.5 | 0.124 | 0.00647 | -0.147 | 19.236
-4 | 0.195 | 0.00618 | -0.148 | 31.631
-3.5 | 0.267 | 0.0057 | -0.149 | 46.856
-3 | 0.339 | 0.0053 | -0.151 | 63.835
-2.5 | 0.41 | 0.00505 | -0.152 | 81.282
-2 | 0.481 | 0.00485 | -0.153 | 99.138
-1.5 | 0.551 | 0.00467 | -0.154 | 118.102
-1 | 0.622 | 0.00453 | -0.155 | 137.148
-0.5 | 0.692 | 0.00439 | -0.156 | 157.576
0 | 0.762 | 0.00452 | -0.157 | 168.539
0.5 | 0.833 | 0.00476 | -0.158 | 174.789
1 | 0.903 | 0.00506 | -0.159 | 178.382
1.5 | 0.973 | 0.00547 | -0.16 | 177.82
2 | 1.043 | 0.00585 | -0.161 | 178.427
2.5 | 1.107 | 0.00625 | -0.162 | 177.194
3 | 1.176 | 0.0068 | -0.163 | 172.899
3.5 | 1.244 | 0.00734 | -0.164 | 169.47
4 | 1.311 | 0.00792 | -0.165 | 165.498
4.5 | 1.377 | 0.00859 | -0.166 | 160.26
5 | 1.442 | 0.00931 | -0.167 | 154.835
5.5 | 1.503 | 0.01019 | -0.168 | 147.522
6 | 1.55 | 0.01941 | -0.167 | 79.82
6.5 | 1.592 | 0.01981 | -0.167 | 80.374
7 | 1.617 | 0.01964 | -0.167 | 82.315
7.5 | 1.601 | 0.01838 | -0.167 | 87.122
8 | 1.509 | 0.01561 | -0.167 | 96.678
8.5 | 0.938 | 0.01805 | -0.167 | 51.983
9 | 0.968 | 0.03039 | -0.167 | 31.853
9.5 | 0.84 | 0.07182 | -0.091 | 11.694
10 | 0.867 | 0.08216 | -0.09 | 10.551
10.5 | 0.89 | 0.08633 | -0.077 | 10.311
11 | 0.921 | 0.0914 | -0.087 | 10.071
11.5 | 0.954 | 0.09819 | -0.1 | 9.718
12 | 0.975 | 0.10003 | -0.089 | 9.751

## 64. Re 3M Mach 0.50 (2)
BIGFOIL.COM POLAR EXPORT
e668
EPPLER 668 |  |  |  | Cl Max: | 1.5628 | at alpha= | 12 | deg
XFOIL ncrit=9 |  |  |  | L/D Max: | 200.692 | at alpha= | 1.5 | deg
Re: | 3000000 |  |  | Cd Min: | 0.18794 | at alpha= | -20 | deg
Mach: | 0.5 |  |  | Cl=0 at alpha= | -5.075 | deg
|  |  |  | @ Cl=0.1, Cd= | 0.0073367
|  |  |  | @ Cl=0.4, Cd= | 0.005505
|  |  |  | @ Cl=0.6, Cd= | 0.004491
alpha (deg) | Cl | Cd | Cm | Cl/Cd
-20 | -0.2467 | 0.18794 | -0.0541 | -1.3127
-19.5 | -0.2285 | 0.1819 | -0.0589 | -1.2562
-19 | -0.2105 | 0.17592 | -0.0637 | -1.1966
-18.5 | -0.1924 | 0.17004 | -0.0685 | -1.1315
-18 | -0.1759 | 0.16395 | -0.0733 | -1.0729
-17.5 | -0.157 | 0.15883 | -0.0779 | -0.98848
-17 | -0.1383 | 0.15367 | -0.0826 | -0.89998
-16.5 | -0.1199 | 0.14853 | -0.0872 | -0.80724
-16 | -0.1034 | 0.14264 | -0.092 | -0.7249
-15.5 | -0.0874 | 0.13724 | -0.0967 | -0.63684
-15 | -0.0719 | 0.13229 | -0.1015 | -0.5435
-14.5 | -0.0601 | 0.12777 | -0.1065 | -0.47038
-14 | -0.043 | 0.1225 | -0.1106 | -0.35102
-13.5 | -0.0265 | 0.11671 | -0.1145 | -0.22706
-13 | -0.011 | 0.11054 | -0.1184 | -0.099511
-12.5 | 0.0027 | 0.10394 | -0.1221 | 0.025977
-12 | 0.0133 | 0.09609 | -0.126 | 0.13841
-11.5 | -0.0275 | 0.09802 | -0.1414 | -0.28055
-11 | -0.0204 | 0.09012 | -0.145 | -0.22636
-10.5 | -0.0147 | 0.08236 | -0.1486 | -0.17848
-10 | -0.0171 | 0.07372 | -0.1526 | -0.23196
-9.5 | -0.0265 | 0.06453 | -0.157 | -0.41066
-9 | -0.0449 | 0.0545 | -0.1624 | -0.82385
-8.5 | -0.0653 | 0.04182 | -0.1717 | -1.5615
-8 | -0.1014 | 0.03158 | -0.1777 | -3.2109
-7.5 | -0.1449 | 0.02566 | -0.1723 | -5.6469
-7 | -0.1703 | 0.01942 | -0.1653 | -8.7693
-6.5 | -0.1659 | 0.0132 | -0.1588 | -12.5682
-6 | -0.1185 | 0.01031 | -0.1552 | -11.4937
-5.5 | -0.0572 | 0.00888 | -0.1531 | -6.4414
-5 | 0.0101 | 0.00807 | -0.1521 | 1.2515
-4.5 | 0.0789 | 0.00748 | -0.1516 | 10.5481
-4 | 0.1481 | 0.00701 | -0.1516 | 21.127
-3.5 | 0.2172 | 0.0066 | -0.1519 | 32.9091
-3 | 0.2857 | 0.00619 | -0.1523 | 46.1551
-2 | 0.4242 | 0.00536 | -0.1541 | 79.1418
-1.5 | 0.4932 | 0.00502 | -0.1551 | 98.247
-1 | 0.5633 | 0.00466 | -0.1564 | 120.8798
-0.5 | 0.6328 | 0.00434 | -0.1576 | 145.8065
0 | 0.7019 | 0.00416 | -0.1585 | 168.726
0.5 | 0.7698 | 0.00414 | -0.159 | 185.942
1 | 0.8365 | 0.00424 | -0.1591 | 197.2877
1.5 | 0.8991 | 0.00448 | -0.1584 | 200.692
2 | 0.9557 | 0.00489 | -0.1563 | 195.4397
2.5 | 1.0048 | 0.00545 | -0.1527 | 184.367
3 | 1.0478 | 0.0061 | -0.1479 | 171.7705
3.5 | 1.0783 | 0.00675 | -0.1405 | 159.7481
4 | 1.1067 | 0.0076 | -0.1329 | 145.6184
4.5 | 1.1348 | 0.00857 | -0.1257 | 132.4154
5 | 1.1604 | 0.00986 | -0.1185 | 117.6876
5.5 | 1.1907 | 0.01124 | -0.1124 | 105.9342
6 | 1.2213 | 0.0128 | -0.1067 | 95.4141
6.5 | 1.2541 | 0.0144 | -0.1014 | 87.0903
7 | 1.2849 | 0.01618 | -0.096 | 79.4129
7.5 | 1.3169 | 0.01799 | -0.0908 | 73.2018
8 | 1.3488 | 0.01996 | -0.0857 | 67.5752
8.5 | 1.381 | 0.02208 | -0.0808 | 62.5453
9 | 1.4119 | 0.02442 | -0.0759 | 57.8174
9.5 | 1.444 | 0.0269 | -0.0713 | 53.6803
10 | 1.4732 | 0.02978 | -0.0667 | 49.4694
10.5 | 1.5018 | 0.03294 | -0.0622 | 45.592
11 | 1.529 | 0.03645 | -0.058 | 41.9479
12 | 1.5628 | 0.04611 | -0.0498 | 33.8929
12.5 | 1.5563 | 0.05369 | -0.0463 | 28.9868
13 | 1.5332 | 0.0636 | -0.0449 | 24.1069
13.5 | 1.5018 | 0.07526 | -0.0458 | 19.9548
15.5 | 1.3627 | 0.13196 | -0.0705 | 10.3266
16 | 1.3323 | 0.14747 | -0.0805 | 9.0344
16.5 | 1.3061 | 0.16285 | -0.0909 | 8.0203
17 | 1.2847 | 0.17785 | -0.1013 | 7.2235

## 65. Re 4M Mach 0.00 (1)
BIGFOIL.COM POLAR EXPORT
e668
EPPLER 668 |  |  |  | Cl Max: | 1.604 | at alpha= | 9.5 | deg
JavaFoil+Calcfoil stall+Eppler ext transition |  |  |  | L/D Max: | 177.368 | at alpha= | 4 | deg
Re: | 4000000 |  |  | Cd Min: | 0.00421 | at alpha= | -1 | deg
Mach: | 0 |  |  | Cl=0 at alpha= | -5.4083 | deg
|  |  |  | @ Cl=0.1, Cd= | 0.0057515
|  |  |  | @ Cl=0.4, Cd= | 0.0045393
|  |  |  | @ Cl=0.6, Cd= | 0.0042512
alpha (deg) | Cl | Cd | Cm | Cl/Cd
-15.5 | -0.357 | 0.1035 | -0.06 | -3.454
-15 | -0.368 | 0.09792 | -0.061 | -3.754
-14.5 | -0.377 | 0.09219 | -0.063 | -4.086
-14 | -0.384 | 0.0867 | -0.064 | -4.433
-13.5 | -0.39 | 0.08187 | -0.065 | -4.761
-13 | -0.394 | 0.07663 | -0.067 | -5.135
-12.5 | -0.394 | 0.07209 | -0.069 | -5.468
-12 | -0.396 | 0.06193 | -0.076 | -6.401
-11.5 | -0.401 | 0.04684 | -0.087 | -8.553
-11 | -0.416 | 0.02388 | -0.102 | -17.429
-10.5 | -0.42 | 0.01356 | -0.11 | -31.014
-10 | -0.403 | 0.01159 | -0.113 | -34.784
-9.5 | -0.378 | 0.00754 | -0.115 | -50.216
-9 | -0.349 | 0.00787 | -0.116 | -44.263
-8.5 | -0.313 | 0.00866 | -0.118 | -36.195
-8 | -0.275 | 0.00988 | -0.121 | -27.851
-7.5 | -0.229 | 0.00944 | -0.122 | -24.215
-7 | -0.178 | 0.0091 | -0.123 | -19.588
-6.5 | -0.125 | 0.00627 | -0.124 | -19.895
-6 | -0.069 | 0.0062 | -0.125 | -11.087
-5.5 | -0.011 | 0.00607 | -0.126 | -1.757
-5 | 0.049 | 0.00593 | -0.127 | 8.231
-4.5 | 0.109 | 0.00572 | -0.128 | 19.117
-4 | 0.171 | 0.00532 | -0.129 | 32.077
-3.5 | 0.232 | 0.00506 | -0.129 | 45.829
-3 | 0.294 | 0.00483 | -0.13 | 60.779
-2.5 | 0.355 | 0.00465 | -0.131 | 76.358
-2 | 0.416 | 0.0045 | -0.132 | 92.593
-1.5 | 0.477 | 0.00435 | -0.133 | 109.786
-1 | 0.538 | 0.00421 | -0.134 | 127.705
-0.5 | 0.599 | 0.00425 | -0.135 | 140.926
0 | 0.66 | 0.00432 | -0.136 | 152.894
0.5 | 0.721 | 0.00445 | -0.137 | 162.178
1 | 0.782 | 0.0047 | -0.138 | 166.489
1.5 | 0.843 | 0.00493 | -0.138 | 170.765
2 | 0.903 | 0.00522 | -0.139 | 173.028
2.5 | 0.961 | 0.00548 | -0.14 | 175.366
3 | 1.021 | 0.00579 | -0.141 | 176.413
3.5 | 1.08 | 0.00609 | -0.142 | 177.308
4 | 1.139 | 0.00642 | -0.143 | 177.368
4.5 | 1.198 | 0.00682 | -0.143 | 175.72
5 | 1.256 | 0.00723 | -0.144 | 173.746
5.5 | 1.313 | 0.00764 | -0.145 | 171.876
6 | 1.369 | 0.00812 | -0.146 | 168.583
6.5 | 1.423 | 0.00867 | -0.147 | 164.069
7 | 1.473 | 0.00926 | -0.147 | 159.055
7.5 | 1.515 | 0.00989 | -0.148 | 153.192
8 | 1.551 | 0.01052 | -0.149 | 147.459
8.5 | 1.581 | 0.01117 | -0.15 | 141.577
9 | 1.603 | 0.01241 | -0.15 | 129.161
9.5 | 1.604 | 0.02295 | -0.15 | 69.911
10 | 1.603 | 0.02178 | -0.15 | 73.624
10.5 | 1.591 | 0.02083 | -0.15 | 76.375
11 | 1.572 | 0.01849 | -0.15 | 85.039
11.5 | 1.547 | 0.01928 | -0.15 | 80.245
12 | 1.514 | 0.02054 | -0.15 | 73.692
12.5 | 1.474 | 0.01712 | -0.15 | 86.093
13 | 1.427 | 0.01835 | -0.15 | 77.779
13.5 | 1.377 | 0.0289 | -0.15 | 47.657
14 | 1.324 | 0.03077 | -0.15 | 43.025
14.5 | 1.267 | 0.03305 | -0.15 | 38.331

## 66. Re 4M Mach 0.00 (2)
BIGFOIL.COM POLAR EXPORT
e668
EPPLER 668 |  |  |  | Cl Max: | 1.757 | at alpha= | 19 | deg
XFOIL ncrit=9 |  |  |  | L/D Max: | 198.17 | at alpha= | 1.5 | deg
Re: | 4000000 |  |  | Cd Min: | 0.07945 | at alpha= | 20 | deg
Mach: | 0 |  |  | Cl=0 at alpha= | -5.169 | deg
|  |  |  | @ Cl=0.1, Cd= | 0.0061224
|  |  |  | @ Cl=0.4, Cd= | 0.0044947
|  |  |  | @ Cl=0.6, Cd= | 0.0036705
alpha (deg) | Cl | Cd | Cm | Cl/Cd
-16 | -0.5645 | 0.07286 | -0.1245 | -7.7477
-15.5 | -0.7281 | 0.03864 | -0.1459 | -18.8432
-15 | -0.779 | 0.02873 | -0.1492 | -27.1145
-14.5 | -0.7681 | 0.02604 | -0.1482 | -29.4969
-14 | -0.7823 | 0.02232 | -0.1441 | -35.0493
-13.5 | -0.7856 | 0.01987 | -0.1387 | -39.537
-13 | -0.7799 | 0.01797 | -0.1328 | -43.4001
-12.5 | -0.7499 | 0.01645 | -0.1303 | -45.5866
-12 | -0.7135 | 0.01508 | -0.1284 | -47.3143
-11.5 | -0.6715 | 0.01395 | -0.1272 | -48.1362
-11 | -0.6257 | 0.01301 | -0.1265 | -48.0938
-10.5 | -0.5781 | 0.01214 | -0.1259 | -47.6194
-10 | -0.5275 | 0.01151 | -0.1257 | -45.8297
-9.5 | -0.4758 | 0.01093 | -0.1257 | -43.5316
-9 | -0.4271 | 0.00979 | -0.1252 | -43.6261
-8.5 | -0.3732 | 0.00926 | -0.1254 | -40.3024
-8 | -0.3184 | 0.00879 | -0.1258 | -36.223
-7.5 | -0.263 | 0.00836 | -0.1261 | -31.4593
-7 | -0.2073 | 0.00794 | -0.1266 | -26.1083
-6.5 | -0.1508 | 0.0076 | -0.1271 | -19.8421
-6 | -0.0944 | 0.00721 | -0.1276 | -13.0929
-5.5 | -0.0378 | 0.00689 | -0.1282 | -5.4862
-5 | 0.0193 | 0.00656 | -0.1288 | 2.9421
-4.5 | 0.077 | 0.00625 | -0.1296 | 12.32
-4 | 0.1347 | 0.00593 | -0.1304 | 22.715
-3.5 | 0.1925 | 0.00564 | -0.1312 | 34.1312
-3 | 0.2499 | 0.00532 | -0.1319 | 46.9737
-2.5 | 0.3083 | 0.005 | -0.1329 | 61.66
-2 | 0.3667 | 0.00465 | -0.134 | 78.8602
-1.5 | 0.4246 | 0.00438 | -0.1349 | 96.9406
-1 | 0.4837 | 0.00407 | -0.1361 | 118.8452
-0.5 | 0.5418 | 0.00382 | -0.1371 | 141.8325
0 | 0.6002 | 0.00367 | -0.138 | 163.5422
0.5 | 0.6576 | 0.0036 | -0.1387 | 182.6667
1 | 0.714 | 0.00368 | -0.1391 | 194.0217
1.5 | 0.7689 | 0.00388 | -0.1392 | 198.1701
2 | 0.8211 | 0.0042 | -0.1388 | 195.5
2.5 | 0.8703 | 0.00468 | -0.1378 | 185.9615
3 | 0.9185 | 0.00516 | -0.1367 | 178.0039
3.5 | 0.9666 | 0.00562 | -0.1356 | 171.9929
4 | 1.0113 | 0.00619 | -0.1338 | 163.3764
4.5 | 1.0553 | 0.00676 | -0.1318 | 156.1095
5 | 1.098 | 0.00731 | -0.1297 | 150.2052
5.5 | 1.1385 | 0.0079 | -0.1272 | 144.1139
6 | 1.1736 | 0.00851 | -0.1235 | 137.9083
7 | 1.2324 | 0.00993 | -0.1142 | 124.1088
7.5 | 1.2632 | 0.01073 | -0.1101 | 117.726
8 | 1.2935 | 0.0116 | -0.1062 | 111.5086
8.5 | 1.3231 | 0.01255 | -0.1023 | 105.4263
9 | 1.3542 | 0.01353 | -0.0989 | 100.0887
9.5 | 1.3824 | 0.01473 | -0.0953 | 93.8493
10 | 1.413 | 0.01587 | -0.0922 | 89.0359
10.5 | 1.4431 | 0.01709 | -0.0893 | 84.4412
11.5 | 1.5019 | 0.01976 | -0.0836 | 76.0071
12 | 1.5304 | 0.0212 | -0.0809 | 72.1887
12.5 | 1.5584 | 0.02269 | -0.0782 | 68.6822
13 | 1.5823 | 0.02411 | -0.0749 | 65.6284
13.5 | 1.607 | 0.02601 | -0.0723 | 61.7839
14 | 1.6327 | 0.02789 | -0.07 | 58.5407
14.5 | 1.6549 | 0.03012 | -0.0675 | 54.9436
15 | 1.6719 | 0.03285 | -0.0647 | 50.895
15.5 | 1.6896 | 0.03565 | -0.0624 | 47.3941
16 | 1.7068 | 0.03864 | -0.0603 | 44.1718
16.5 | 1.723 | 0.04184 | -0.0584 | 41.1807
17 | 1.7325 | 0.04588 | -0.0566 | 37.7616
17.5 | 1.7386 | 0.05051 | -0.055 | 34.4209
18 | 1.7477 | 0.05501 | -0.054 | 31.7706
18.5 | 1.7536 | 0.06014 | -0.0535 | 29.1586
19 | 1.757 | 0.06579 | -0.0534 | 26.7062
19.5 | 1.7563 | 0.07226 | -0.0538 | 24.3053
20 | 1.7526 | 0.07945 | -0.0549 | 22.0592

## 67. Re 4M Mach 0.10 (1)
BIGFOIL.COM POLAR EXPORT
e668
EPPLER 668 |  |  |  | Cl Max: | 1.606 | at alpha= | 9 | deg
JavaFoil+Calcfoil stall+Eppler ext transition |  |  |  | L/D Max: | 177.153 | at alpha= | 3.5 | deg
Re: | 4000000 |  |  | Cd Min: | 0.00423 | at alpha= | -1 | deg
Mach: | 0.1 |  |  | Cl=0 at alpha= | -5.4083 | deg
|  |  |  | @ Cl=0.1, Cd= | 0.0057644
|  |  |  | @ Cl=0.4, Cd= | 0.0045543
|  |  |  | @ Cl=0.6, Cd= | 0.004259
alpha (deg) | Cl | Cd | Cm | Cl/Cd
-15.5 | -0.325 | 0.105 | -0.059 | -3.093
-15 | -0.337 | 0.09938 | -0.06 | -3.394
-14.5 | -0.349 | 0.09352 | -0.062 | -3.733
-14 | -0.359 | 0.08815 | -0.063 | -4.077
-13.5 | -0.368 | 0.08314 | -0.065 | -4.424
-13 | -0.374 | 0.07767 | -0.067 | -4.82
-12.5 | -0.378 | 0.07349 | -0.067 | -5.138
-12 | -0.38 | 0.06548 | -0.073 | -5.81
-11.5 | -0.382 | 0.05487 | -0.081 | -6.967
-11 | -0.404 | 0.02586 | -0.101 | -15.629
-10.5 | -0.411 | 0.01446 | -0.11 | -28.43
-10 | -0.397 | 0.01192 | -0.113 | -33.322
-9.5 | -0.375 | 0.00763 | -0.115 | -49.11
-9 | -0.346 | 0.00799 | -0.117 | -43.291
-8.5 | -0.312 | 0.00877 | -0.119 | -35.554
-8 | -0.275 | 0.00993 | -0.121 | -27.676
-7.5 | -0.229 | 0.00958 | -0.122 | -23.872
-7 | -0.179 | 0.00923 | -0.123 | -19.344
-6.5 | -0.125 | 0.0063 | -0.124 | -19.866
-6 | -0.069 | 0.00622 | -0.125 | -11.087
-5.5 | -0.011 | 0.00609 | -0.126 | -1.759
-5 | 0.049 | 0.00594 | -0.127 | 8.255
-4.5 | 0.11 | 0.00573 | -0.128 | 19.166
-4 | 0.171 | 0.00539 | -0.129 | 31.782
-3.5 | 0.233 | 0.00508 | -0.13 | 45.932
-3 | 0.295 | 0.00484 | -0.131 | 60.96
-2.5 | 0.357 | 0.00466 | -0.132 | 76.595
-2 | 0.418 | 0.00451 | -0.133 | 92.819
-1.5 | 0.48 | 0.00436 | -0.134 | 110.05
-1 | 0.541 | 0.00423 | -0.135 | 128.032
-0.5 | 0.602 | 0.00426 | -0.136 | 141.225
0 | 0.663 | 0.00432 | -0.137 | 153.535
0.5 | 0.725 | 0.00446 | -0.137 | 162.415
1 | 0.786 | 0.00471 | -0.138 | 166.667
1.5 | 0.847 | 0.00496 | -0.139 | 170.68
2 | 0.908 | 0.00524 | -0.14 | 173.13
2.5 | 0.966 | 0.00551 | -0.141 | 175.358
3 | 1.026 | 0.00582 | -0.142 | 176.32
3.5 | 1.086 | 0.00613 | -0.143 | 177.153
4 | 1.145 | 0.00646 | -0.143 | 177.151
4.5 | 1.204 | 0.00686 | -0.144 | 175.484
5 | 1.262 | 0.00728 | -0.145 | 173.39
5.5 | 1.319 | 0.00769 | -0.146 | 171.495
6 | 1.375 | 0.00818 | -0.147 | 168.112
6.5 | 1.43 | 0.00874 | -0.147 | 163.621
7 | 1.479 | 0.00934 | -0.148 | 158.465
7.5 | 1.521 | 0.00998 | -0.149 | 152.43
8 | 1.557 | 0.01063 | -0.15 | 146.51
8.5 | 1.585 | 0.01128 | -0.15 | 140.527
9 | 1.606 | 0.01255 | -0.151 | 127.925
9.5 | 1.603 | 0.02335 | -0.15 | 68.637
10 | 1.598 | 0.02219 | -0.15 | 72.025
10.5 | 1.584 | 0.02095 | -0.15 | 75.608
11 | 1.56 | 0.01884 | -0.15 | 82.846
11.5 | 1.53 | 0.01967 | -0.15 | 77.767
12 | 1.491 | 0.01636 | -0.15 | 91.154
12.5 | 1.445 | 0.01751 | -0.151 | 82.525
13 | 1.392 | 0.02789 | -0.15 | 49.919
13.5 | 1.336 | 0.02963 | -0.151 | 45.093
14 | 1.275 | 0.03163 | -0.151 | 40.323

## 68. Re 4M Mach 0.10 (2)
BIGFOIL.COM POLAR EXPORT
e668
EPPLER 668 |  |  |  | Cl Max: | 1.7454 | at alpha= | 19 | deg
XFOIL ncrit=9 |  |  |  | L/D Max: | 198.792 | at alpha= | 1.5 | deg
Re: | 4000000 |  |  | Cd Min: | 0.08518 | at alpha= | 20 | deg
Mach: | 0.1 |  |  | Cl=0 at alpha= | -5.1661 | deg
|  |  |  | @ Cl=0.1, Cd= | 0.0061484
|  |  |  | @ Cl=0.4, Cd= | 0.0045197
|  |  |  | @ Cl=0.6, Cd= | 0.0036892
alpha (deg) | Cl | Cd | Cm | Cl/Cd
-15.5 | -0.4545 | 0.08445 | -0.1199 | -5.3819
-15 | -0.6657 | 0.04186 | -0.1452 | -15.903
-14.5 | -0.6693 | 0.03499 | -0.1498 | -19.1283
-14 | -0.7114 | 0.02717 | -0.1505 | -26.1833
-13.5 | -0.7277 | 0.02314 | -0.1468 | -31.4477
-13 | -0.742 | 0.02006 | -0.1403 | -36.989
-12.5 | -0.7328 | 0.01818 | -0.1349 | -40.308
-12 | -0.7057 | 0.01632 | -0.1319 | -43.2414
-11.5 | -0.6689 | 0.01483 | -0.1299 | -45.1045
-11 | -0.6261 | 0.01362 | -0.1286 | -45.9692
-10.5 | -0.5801 | 0.01258 | -0.1277 | -46.1129
-10 | -0.5304 | 0.0118 | -0.1273 | -44.9492
-9.5 | -0.479 | 0.01113 | -0.127 | -43.0368
-9 | -0.43 | 0.00998 | -0.1264 | -43.0862
-8.5 | -0.3761 | 0.00937 | -0.1265 | -40.1387
-8 | -0.3209 | 0.00889 | -0.1268 | -36.0967
-7.5 | -0.2652 | 0.00843 | -0.1271 | -31.4591
-7 | -0.2091 | 0.00799 | -0.1275 | -26.1702
-6.5 | -0.1523 | 0.00764 | -0.1279 | -19.9346
-6 | -0.0954 | 0.00726 | -0.1284 | -13.1405
-5.5 | -0.0384 | 0.00691 | -0.1289 | -5.5572
-5 | 0.0191 | 0.00658 | -0.1296 | 2.9027
-4.5 | 0.0772 | 0.00627 | -0.1303 | 12.3126
-4 | 0.1353 | 0.00596 | -0.1311 | 22.7013
-3.5 | 0.1934 | 0.00565 | -0.1318 | 34.2301
-3 | 0.2511 | 0.00534 | -0.1326 | 47.0225
-2.5 | 0.31 | 0.00501 | -0.1336 | 61.8762
-2 | 0.3687 | 0.00467 | -0.1347 | 78.9507
-1.5 | 0.427 | 0.00439 | -0.1356 | 97.2665
-1 | 0.4864 | 0.00408 | -0.1368 | 119.2157
-0.5 | 0.545 | 0.00383 | -0.1378 | 142.2977
0 | 0.6036 | 0.00368 | -0.1387 | 164.0217
0.5 | 0.6613 | 0.00362 | -0.1394 | 182.6796
1 | 0.7181 | 0.00369 | -0.1398 | 194.607
1.5 | 0.7733 | 0.00389 | -0.1399 | 198.7918
2 | 0.8256 | 0.00422 | -0.1395 | 195.6398
2.5 | 0.875 | 0.0047 | -0.1384 | 186.1702
3 | 0.9233 | 0.00518 | -0.1372 | 178.2432
3.5 | 0.9714 | 0.00565 | -0.136 | 171.9292
4 | 1.016 | 0.00622 | -0.1341 | 163.3441
4.5 | 1.06 | 0.0068 | -0.1321 | 155.8824
5 | 1.1022 | 0.00736 | -0.1298 | 149.7554
5.5 | 1.1425 | 0.00795 | -0.1271 | 143.7107
6 | 1.1754 | 0.00856 | -0.1228 | 137.3131
7 | 1.2347 | 0.01003 | -0.1135 | 123.1007
7.5 | 1.2653 | 0.01085 | -0.1093 | 116.6175
8 | 1.2953 | 0.01177 | -0.1053 | 110.051
8.5 | 1.3252 | 0.01275 | -0.1014 | 103.9373
9 | 1.3563 | 0.01377 | -0.098 | 98.4967
9.5 | 1.3846 | 0.01501 | -0.0943 | 92.2452
10 | 1.4152 | 0.0162 | -0.0912 | 87.358
10.5 | 1.4454 | 0.01747 | -0.0882 | 82.7361
11.5 | 1.5042 | 0.02024 | -0.0824 | 74.3182
12 | 1.5327 | 0.02174 | -0.0796 | 70.5014
12.5 | 1.5597 | 0.02335 | -0.0767 | 66.7966
13 | 1.5845 | 0.02479 | -0.0735 | 63.9169
13.5 | 1.6095 | 0.02674 | -0.0708 | 60.1907
14 | 1.6323 | 0.02892 | -0.0682 | 56.4419
14.5 | 1.6532 | 0.03135 | -0.0656 | 52.7337
15 | 1.6689 | 0.03431 | -0.0628 | 48.6418
15.5 | 1.6888 | 0.03708 | -0.0606 | 45.5448
16 | 1.7039 | 0.04039 | -0.0585 | 42.1862
16.5 | 1.7186 | 0.04392 | -0.0566 | 39.1302
17 | 1.7263 | 0.04836 | -0.0548 | 35.6969
17.5 | 1.7337 | 0.05305 | -0.0535 | 32.6805
18 | 1.7415 | 0.05794 | -0.0527 | 30.057
18.5 | 1.7453 | 0.06356 | -0.0524 | 27.4591
19 | 1.7454 | 0.06992 | -0.0526 | 24.9628
19.5 | 1.7414 | 0.07716 | -0.0536 | 22.5687
20 | 1.7342 | 0.08518 | -0.0553 | 20.3592

## 69. Re 4M Mach 0.25 (1)
BIGFOIL.COM POLAR EXPORT
e668
EPPLER 668 |  |  |  | Cl Max: | 1.605 | at alpha= | 8.5 | deg
JavaFoil+Calcfoil stall+Eppler ext transition |  |  |  | L/D Max: | 176.343 | at alpha= | 3.5 | deg
Re: | 4000000 |  |  | Cd Min: | 0.00427 | at alpha= | -1 | deg
Mach: | 0.25 |  |  | Cl=0 at alpha= | -5.4098 | deg
|  |  |  | @ Cl=0.1, Cd= | 0.0059089
|  |  |  | @ Cl=0.4, Cd= | 0.0046362
|  |  |  | @ Cl=0.6, Cd= | 0.0043189
alpha (deg) | Cl | Cd | Cm | Cl/Cd
-14.5 | -0.054 | 0.10036 | -0.058 | -0.535
-14 | -0.102 | 0.09516 | -0.059 | -1.076
-13.5 | -0.159 | 0.08927 | -0.061 | -1.778
-13 | -0.199 | 0.08421 | -0.062 | -2.36
-12.5 | -0.232 | 0.07861 | -0.064 | -2.947
-12 | -0.258 | 0.07318 | -0.066 | -3.532
-11.5 | -0.279 | 0.06789 | -0.069 | -4.107
-11 | -0.293 | 0.06218 | -0.073 | -4.713
-10.5 | -0.3 | 0.05805 | -0.075 | -5.162
-10 | -0.334 | 0.02035 | -0.109 | -16.434
-9.5 | -0.34 | 0.01238 | -0.117 | -27.448
-9 | -0.324 | 0.0075 | -0.119 | -43.237
-8.5 | -0.299 | 0.00807 | -0.121 | -37.077
-8 | -0.266 | 0.0089 | -0.123 | -29.865
-7.5 | -0.228 | 0.00997 | -0.126 | -22.834
-7 | -0.18 | 0.00951 | -0.127 | -18.871
-6.5 | -0.127 | 0.0064 | -0.128 | -19.789
-6 | -0.07 | 0.00632 | -0.129 | -11.106
-5.5 | -0.011 | 0.00618 | -0.13 | -1.77
-5 | 0.05 | 0.00602 | -0.131 | 8.342
-4.5 | 0.113 | 0.00588 | -0.132 | 19.153
-4 | 0.176 | 0.00547 | -0.133 | 32.183
-3.5 | 0.239 | 0.00514 | -0.134 | 46.62
-3 | 0.303 | 0.00491 | -0.135 | 61.76
-2.5 | 0.367 | 0.00472 | -0.136 | 77.794
-2 | 0.43 | 0.00456 | -0.137 | 94.197
-1.5 | 0.493 | 0.00443 | -0.137 | 111.303
-1 | 0.556 | 0.00427 | -0.138 | 130.087
-0.5 | 0.619 | 0.00434 | -0.139 | 142.614
0 | 0.682 | 0.00441 | -0.14 | 154.545
0.5 | 0.745 | 0.00456 | -0.141 | 163.325
1 | 0.807 | 0.00482 | -0.142 | 167.481
1.5 | 0.87 | 0.00507 | -0.143 | 171.485
2 | 0.933 | 0.00533 | -0.144 | 175.001
2.5 | 0.992 | 0.00566 | -0.145 | 175.11
3 | 1.054 | 0.006 | -0.146 | 175.515
3.5 | 1.115 | 0.00632 | -0.146 | 176.343
4 | 1.176 | 0.00669 | -0.147 | 175.778
4.5 | 1.236 | 0.00711 | -0.148 | 173.791
5 | 1.296 | 0.00759 | -0.149 | 170.868
5.5 | 1.354 | 0.00801 | -0.15 | 169.018
6 | 1.411 | 0.00854 | -0.151 | 165.17
6.5 | 1.466 | 0.00916 | -0.151 | 160.097
7 | 1.515 | 0.00983 | -0.152 | 154.05
7.5 | 1.554 | 0.01054 | -0.153 | 147.426
8 | 1.585 | 0.01146 | -0.154 | 138.277
8.5 | 1.605 | 0.01199 | -0.155 | 133.808
9 | 1.599 | 0.02282 | -0.154 | 70.078
9.5 | 1.581 | 0.02055 | -0.153 | 76.936
10 | 1.556 | 0.02175 | -0.153 | 71.525
10.5 | 1.514 | 0.01956 | -0.153 | 77.393
11 | 1.457 | 0.01625 | -0.153 | 89.697
11.5 | 1.385 | 0.01717 | -0.153 | 80.701
12 | 1.298 | 0.02785 | -0.153 | 46.605
12.5 | 1.199 | 0.02991 | -0.154 | 40.102
13 | 1.089 | 0.03234 | -0.154 | 33.666
13.5 | 0.968 | 0.03513 | -0.153 | 27.56

## 70. Re 4M Mach 0.25 (2)
BIGFOIL.COM POLAR EXPORT
e668
EPPLER 668 |  |  |  | Cl Max: | 1.6911 | at alpha= | 17 | deg
XFOIL ncrit=9 |  |  |  | L/D Max: | 200.73 | at alpha= | 1.5 | deg
Re: | 4000000 |  |  | Cd Min: | 0.14566 | at alpha= | -15.5 | deg
Mach: | 0.25 |  |  | Cl=0 at alpha= | -5.15 | deg
|  |  |  | @ Cl=0.1, Cd= | 0.0062536
|  |  |  | @ Cl=0.4, Cd= | 0.0046361
|  |  |  | @ Cl=0.6, Cd= | 0.0037896
alpha (deg) | Cl | Cd | Cm | Cl/Cd
-15.5 | -0.18 | 0.14566 | -0.1031 | -1.2358
-15 | -0.1653 | 0.13896 | -0.1064 | -1.1896
-14.5 | -0.1505 | 0.13186 | -0.1096 | -1.1414
-14 | -0.1375 | 0.12482 | -0.1127 | -1.1016
-13 | -0.3227 | 0.07187 | -0.1329 | -4.4901
-12.5 | -0.3907 | 0.05437 | -0.1422 | -7.1859
-12 | -0.448 | 0.03521 | -0.1563 | -12.7237
-11.5 | -0.491 | 0.02735 | -0.157 | -17.9525
-11 | -0.5257 | 0.02258 | -0.1507 | -23.2817
-10.5 | -0.5375 | 0.01909 | -0.1433 | -28.1561
-10 | -0.5183 | 0.01599 | -0.1391 | -32.414
-9.5 | -0.4824 | 0.01373 | -0.1364 | -35.1347
-9 | -0.436 | 0.01216 | -0.1348 | -35.8553
-8 | -0.3343 | 0.00951 | -0.1326 | -35.1525
-7.5 | -0.2769 | 0.00892 | -0.1325 | -31.0426
-7 | -0.219 | 0.00834 | -0.1324 | -26.259
-6.5 | -0.1602 | 0.0079 | -0.1326 | -20.2785
-6 | -0.101 | 0.00752 | -0.1328 | -13.4309
-5.5 | -0.042 | 0.00709 | -0.1331 | -5.9238
-5 | 0.018 | 0.00672 | -0.1336 | 2.6786
-4.5 | 0.0781 | 0.00637 | -0.1342 | 12.2606
-4 | 0.1383 | 0.00605 | -0.1349 | 22.8595
-3.5 | 0.1983 | 0.00574 | -0.1356 | 34.547
-3 | 0.2584 | 0.00542 | -0.1364 | 47.6753
-2.5 | 0.3192 | 0.00508 | -0.1374 | 62.8346
-2 | 0.3797 | 0.00473 | -0.1384 | 80.2748
-1.5 | 0.4402 | 0.00445 | -0.1394 | 98.9213
-1 | 0.5014 | 0.00414 | -0.1406 | 121.1111
-0.5 | 0.5621 | 0.00389 | -0.1416 | 144.4987
0 | 0.6225 | 0.00373 | -0.1425 | 166.8901
0.5 | 0.6823 | 0.00366 | -0.1433 | 186.4208
1 | 0.7403 | 0.00376 | -0.1436 | 196.8883
1.5 | 0.7969 | 0.00397 | -0.1435 | 200.7305
2 | 0.85 | 0.00434 | -0.1428 | 195.8525
2.5 | 0.9003 | 0.00482 | -0.1415 | 186.7842
3 | 0.9493 | 0.00532 | -0.14 | 178.4398
3.5 | 0.9975 | 0.00582 | -0.1383 | 171.3918
4 | 1.0411 | 0.00643 | -0.1357 | 161.9129
4.5 | 1.0847 | 0.007 | -0.1331 | 154.9571
5 | 1.1238 | 0.00762 | -0.1296 | 147.4803
5.5 | 1.1561 | 0.00819 | -0.1246 | 141.16
6 | 1.186 | 0.00894 | -0.1194 | 132.6622
6.5 | 1.2157 | 0.00977 | -0.1143 | 124.4319
7 | 1.2453 | 0.01069 | -0.1095 | 116.492
7.5 | 1.2759 | 0.01168 | -0.1051 | 109.238
8.5 | 1.3368 | 0.014 | -0.0969 | 95.4857
9 | 1.3683 | 0.01525 | -0.0932 | 89.7246
9.5 | 1.3979 | 0.0167 | -0.0895 | 83.7066
10 | 1.4274 | 0.0182 | -0.0859 | 78.4286
10.5 | 1.4575 | 0.01975 | -0.0825 | 73.7975
11.5 | 1.5161 | 0.02311 | -0.0759 | 65.6036
12 | 1.5442 | 0.02497 | -0.0727 | 61.8422
12.5 | 1.5705 | 0.02701 | -0.0695 | 58.1451
14.5 | 1.6523 | 0.03802 | -0.057 | 43.4587
15 | 1.6659 | 0.04192 | -0.0544 | 39.74
15.5 | 1.6788 | 0.04613 | -0.0522 | 36.3928
16 | 1.6844 | 0.05134 | -0.0503 | 32.8087
16.5 | 1.6905 | 0.05681 | -0.0491 | 29.7571
17 | 1.6911 | 0.06326 | -0.0485 | 26.7325
17.5 | 1.6879 | 0.07055 | -0.0487 | 23.9249
18 | 1.6791 | 0.07903 | -0.0499 | 21.2464
18.5 | 1.6654 | 0.08864 | -0.0523 | 18.7884
19 | 1.6451 | 0.09976 | -0.056 | 16.4906
19.5 | 1.6196 | 0.11213 | -0.0612 | 14.4439
20 | 1.5915 | 0.12539 | -0.0677 | 12.6924

## 71. Re 4M Mach 0.50 (1)
BIGFOIL.COM POLAR EXPORT
e668
EPPLER 668 |  |  |  | Cl Max: | 1.623 | at alpha= | 7 | deg
JavaFoil+Calcfoil stall+Eppler ext transition |  |  |  | L/D Max: | 173.656 | at alpha= | 2 | deg
Re: | 4000000 |  |  | Cd Min: | 0.00461 | at alpha= | -1 | deg
Mach: | 0.5 |  |  | Cl=0 at alpha= | -5.4104 | deg
|  |  |  | @ Cl=0.1, Cd= | 0.006307
|  |  |  | @ Cl=0.4, Cd= | 0.0050396
|  |  |  | @ Cl=0.6, Cd= | 0.0046224
alpha (deg) | Cl | Cd | Cm | Cl/Cd
-20 | -0.809 | 0.16156 | -0.066 | -5.006
-19.5 | -0.783 | 0.16463 | -0.068 | -4.757
-19 | -0.756 | 0.15338 | -0.069 | -4.931
-18.5 | -0.729 | 0.14778 | -0.069 | -4.931
-18 | -0.7 | 0.14386 | -0.067 | -4.866
-17.5 | -0.671 | 0.14034 | -0.065 | -4.784
-17 | -0.644 | 0.13397 | -0.065 | -4.806
-16.5 | -0.617 | 0.13002 | -0.066 | -4.742
-16 | -0.589 | 0.12621 | -0.066 | -4.668
-15.5 | -0.562 | 0.12307 | -0.066 | -4.564
-15 | -0.535 | 0.11984 | -0.068 | -4.466
-14.5 | -0.507 | 0.11293 | -0.067 | -4.491
-14 | -0.478 | 0.10853 | -0.064 | -4.407
-13.5 | -0.45 | 0.10479 | -0.062 | -4.299
-13 | -0.423 | 0.10018 | -0.062 | -4.22
-12.5 | -0.395 | 0.09657 | -0.063 | -4.093
-12 | -0.368 | 0.09312 | -0.063 | -3.949
-11.5 | -0.34 | 0.08923 | -0.064 | -3.812
-11 | -0.312 | 0.07848 | -0.064 | -3.981
-10.5 | -0.285 | 0.07106 | -0.066 | -4.01
-10 | -0.257 | 0.06457 | -0.068 | -3.985
-9.5 | -0.23 | 0.05811 | -0.074 | -3.965
-9 | -0.201 | 0.06313 | -0.06 | -3.18
-8.5 | -0.174 | 0.0533 | -0.069 | -3.256
-8 | -0.148 | 0.04502 | -0.088 | -3.286
-7.5 | -0.139 | 0.012 | -0.133 | -11.586
-7 | -0.108 | 0.00757 | -0.137 | -14.197
-6.5 | -0.075 | 0.00809 | -0.14 | -9.217
-6 | -0.069 | 0.00916 | -0.142 | -7.5
-5.5 | -0.012 | 0.0067 | -0.145 | -1.73
-5 | 0.055 | 0.00647 | -0.146 | 8.459
-4.5 | 0.124 | 0.00622 | -0.147 | 19.987
-4 | 0.195 | 0.00594 | -0.148 | 32.924
-3.5 | 0.267 | 0.00552 | -0.149 | 48.34
-3 | 0.339 | 0.00522 | -0.151 | 64.898
-2.5 | 0.41 | 0.00501 | -0.152 | 81.902
-2 | 0.481 | 0.00481 | -0.153 | 99.97
-1.5 | 0.551 | 0.00465 | -0.154 | 118.464
-1 | 0.622 | 0.00461 | -0.155 | 134.946
-0.5 | 0.692 | 0.00469 | -0.156 | 147.526
0 | 0.762 | 0.0048 | -0.157 | 158.956
0.5 | 0.833 | 0.00504 | -0.158 | 165.338
1 | 0.903 | 0.00534 | -0.159 | 169.124
1.5 | 0.973 | 0.00565 | -0.16 | 172.244
2 | 1.043 | 0.00601 | -0.161 | 173.656
2.5 | 1.107 | 0.00642 | -0.162 | 172.391
3 | 1.176 | 0.00691 | -0.163 | 170.06
3.5 | 1.244 | 0.00737 | -0.164 | 168.812
4 | 1.311 | 0.00792 | -0.165 | 165.564
4.5 | 1.377 | 0.00854 | -0.166 | 161.251
5 | 1.442 | 0.00922 | -0.167 | 156.352
5.5 | 1.503 | 0.01 | -0.168 | 150.368
6 | 1.561 | 0.01077 | -0.168 | 144.901
6.5 | 1.598 | 0.02129 | -0.168 | 75.064
7 | 1.623 | 0.0188 | -0.167 | 86.298
7.5 | 1.606 | 0.01737 | -0.167 | 92.453
8 | 1.513 | 0.01949 | -0.167 | 77.639
8.5 | 0.941 | 0.01708 | -0.167 | 55.098
9 | 0.969 | 0.02882 | -0.167 | 33.643
9.5 | 0.997 | 0.03199 | -0.167 | 31.164
10 | 0.875 | 0.07732 | -0.104 | 11.322
10.5 | 0.89 | 0.08237 | -0.078 | 10.81
11 | 0.925 | 0.08711 | -0.097 | 10.623
11.5 | 0.96 | 0.0934 | -0.107 | 10.276
12 | 0.976 | 0.09603 | -0.09 | 10.164

## 72. Re 4M Mach 0.50 (2)
BIGFOIL.COM POLAR EXPORT
e668
EPPLER 668 |  |  |  | Cl Max: | 1.5905 | at alpha= | 12 | deg
XFOIL ncrit=9 |  |  |  | L/D Max: | 206.429 | at alpha= | 1 | deg
Re: | 4000000 |  |  | Cd Min: | 0.26123 | at alpha= | 20 | deg
Mach: | 0.5 |  |  | Cl=0 at alpha= | -5.0788 | deg
|  |  |  | @ Cl=0.1, Cd= | 0.0068008
|  |  |  | @ Cl=0.4, Cd= | 0.0051708
|  |  |  | @ Cl=0.6, Cd= | 0.0043164
alpha (deg) | Cl | Cd | Cm | Cl/Cd
-20 | -0.3346 | 0.22341 | -0.0772 | -1.4977
-19.5 | -0.3126 | 0.21622 | -0.0816 | -1.4457
-19 | -0.2915 | 0.2085 | -0.0859 | -1.3981
-18.5 | -0.2702 | 0.20121 | -0.09 | -1.3429
-18 | -0.2488 | 0.19394 | -0.0942 | -1.2829
-17.5 | -0.2278 | 0.18655 | -0.0982 | -1.2211
-17 | -0.2075 | 0.1791 | -0.1021 | -1.1586
-16.5 | -0.1878 | 0.1715 | -0.106 | -1.095
-16 | -0.1043 | 0.14204 | -0.0924 | -0.7343
-15.5 | -0.0859 | 0.13737 | -0.0971 | -0.62532
-15 | -0.0698 | 0.13228 | -0.102 | -0.52767
-14.5 | -0.0553 | 0.12795 | -0.1071 | -0.4322
-14 | -0.0397 | 0.12208 | -0.1113 | -0.3252
-13.5 | -0.0247 | 0.11577 | -0.1153 | -0.21335
-13 | -0.0112 | 0.10901 | -0.1192 | -0.10274
-12.5 | 0.0015 | 0.10215 | -0.1229 | 0.014684
-12 | -0.0353 | 0.10576 | -0.1385 | -0.33377
-11.5 | -0.0268 | 0.09769 | -0.142 | -0.27434
-11 | -0.0251 | 0.08869 | -0.1458 | -0.28301
-10.5 | -0.0293 | 0.07935 | -0.1499 | -0.36925
-10 | -0.0342 | 0.07058 | -0.1542 | -0.48456
-9.5 | -0.0459 | 0.06123 | -0.1591 | -0.74963
-9 | -0.0613 | 0.05159 | -0.1647 | -1.1882
-8.5 | -0.0797 | 0.03854 | -0.1753 | -2.068
-8 | -0.1138 | 0.02999 | -0.1786 | -3.7946
-7.5 | -0.1554 | 0.02466 | -0.1721 | -6.3017
-7 | -0.1776 | 0.01834 | -0.1651 | -9.6838
-6.5 | -0.1711 | 0.01222 | -0.1585 | -14.0016
-6 | -0.1211 | 0.00948 | -0.155 | -12.7743
-5.5 | -0.0577 | 0.00812 | -0.1531 | -7.1059
-5 | 0.0108 | 0.00738 | -0.1523 | 1.4634
-4.5 | 0.0806 | 0.00691 | -0.152 | 11.6643
-4 | 0.1499 | 0.00652 | -0.152 | 22.9908
-3.5 | 0.2197 | 0.00614 | -0.1524 | 35.7818
-3 | 0.2894 | 0.00575 | -0.153 | 50.3304
-2.5 | 0.3584 | 0.00538 | -0.1537 | 66.6171
-2 | 0.428 | 0.00503 | -0.1547 | 85.0895
-1.5 | 0.4977 | 0.00471 | -0.1558 | 105.6688
-1 | 0.5673 | 0.00443 | -0.157 | 128.0587
-0.5 | 0.6364 | 0.00419 | -0.158 | 151.8854
0 | 0.7053 | 0.00401 | -0.159 | 175.8853
0.5 | 0.7734 | 0.00393 | -0.1597 | 196.7939
1 | 0.8381 | 0.00406 | -0.1595 | 206.4286
1.5 | 0.8981 | 0.00439 | -0.1583 | 204.5786
2 | 0.9522 | 0.00487 | -0.1558 | 195.5236
2.5 | 1.0029 | 0.00541 | -0.1526 | 185.3789
3 | 1.0456 | 0.00604 | -0.1477 | 173.1126
3.5 | 1.077 | 0.00668 | -0.1405 | 161.2275
4 | 1.1093 | 0.00743 | -0.1337 | 149.3001
4.5 | 1.1392 | 0.00836 | -0.1266 | 136.2679
5 | 1.1682 | 0.0095 | -0.1199 | 122.9684
5.5 | 1.1954 | 0.01096 | -0.1133 | 109.0693
6 | 1.2311 | 0.01232 | -0.1082 | 99.9269
6.5 | 1.2644 | 0.01387 | -0.1029 | 91.1608
7 | 1.2974 | 0.01553 | -0.0976 | 83.5415
7.5 | 1.3303 | 0.0173 | -0.0924 | 76.896
8 | 1.3634 | 0.0192 | -0.0874 | 71.0104
8.5 | 1.3966 | 0.0212 | -0.0824 | 65.8774
9 | 1.4292 | 0.02342 | -0.0775 | 61.0248
9.5 | 1.4628 | 0.02578 | -0.0729 | 56.7417
10 | 1.4924 | 0.02857 | -0.0681 | 52.2366
10.5 | 1.524 | 0.03147 | -0.0637 | 48.4271
11 | 1.5533 | 0.03477 | -0.0593 | 44.6736
12 | 1.5905 | 0.044 | -0.0504 | 36.1477
12.5 | 1.5815 | 0.05166 | -0.0464 | 30.6136
13 | 1.5556 | 0.06166 | -0.0446 | 25.2287
13.5 | 1.5226 | 0.07342 | -0.0454 | 20.7382
14 | 1.4873 | 0.08653 | -0.0488 | 17.1883
14.5 | 1.4485 | 0.10114 | -0.0547 | 14.3217
15 | 1.4115 | 0.11635 | -0.0625 | 12.1315
15.5 | 1.3771 | 0.13192 | -0.0717 | 10.4389
16 | 1.3467 | 0.14744 | -0.0817 | 9.1339
17.5 | 1.2807 | 0.19097 | -0.1107 | 6.7063
18 | 1.2682 | 0.20528 | -0.1207 | 6.1779
18.5 | 1.2574 | 0.21981 | -0.1309 | 5.7204
19 | 1.2509 | 0.23398 | -0.1407 | 5.3462
19.5 | 1.2484 | 0.24775 | -0.15 | 5.039
20 | 1.2497 | 0.26123 | -0.1588 | 4.7839

## 73. Re 5M Mach 0.00 (1)
BIGFOIL.COM POLAR EXPORT
e668
EPPLER 668 |  |  |  | Cl Max: | 1.617 | at alpha= | 9.5 | deg
JavaFoil+Calcfoil stall+Eppler ext transition |  |  |  | L/D Max: | 176.22 | at alpha= | 4 | deg
Re: | 5000000 |  |  | Cd Min: | 0.00444 | at alpha= | -1.5 | deg
Mach: | 0 |  |  | Cl=0 at alpha= | -5.4083 | deg
|  |  |  | @ Cl=0.1, Cd= | 0.005593
|  |  |  | @ Cl=0.4, Cd= | 0.0045246
|  |  |  | @ Cl=0.6, Cd= | 0.0045313
alpha (deg) | Cl | Cd | Cm | Cl/Cd
-16 | -0.348 | 0.10637 | -0.061 | -3.267
-15.5 | -0.359 | 0.10032 | -0.062 | -3.575
-15 | -0.369 | 0.09493 | -0.063 | -3.885
-14.5 | -0.378 | 0.08945 | -0.065 | -4.224
-14 | -0.386 | 0.0833 | -0.067 | -4.634
-13.5 | -0.393 | 0.07724 | -0.07 | -5.082
-13 | -0.396 | 0.07236 | -0.071 | -5.476
-12.5 | -0.401 | 0.063 | -0.077 | -6.364
-12 | -0.406 | 0.05066 | -0.085 | -8.017
-11.5 | -0.432 | 0.02253 | -0.103 | -19.163
-11 | -0.437 | 0.0141 | -0.109 | -30.952
-10.5 | -0.423 | 0.01238 | -0.111 | -34.181
-10 | -0.405 | 0.01089 | -0.113 | -37.143
-9.5 | -0.38 | 0.00797 | -0.115 | -47.658
-9 | -0.35 | 0.00872 | -0.117 | -40.074
-8.5 | -0.318 | 0.00988 | -0.12 | -32.17
-8 | -0.275 | 0.00944 | -0.121 | -29.168
-7.5 | -0.229 | 0.00911 | -0.122 | -25.085
-7 | -0.178 | 0.00882 | -0.123 | -20.213
-6.5 | -0.125 | 0.00615 | -0.124 | -20.287
-6 | -0.069 | 0.00606 | -0.125 | -11.341
-5.5 | -0.011 | 0.00592 | -0.126 | -1.802
-5 | 0.049 | 0.00578 | -0.127 | 8.452
-4.5 | 0.109 | 0.00556 | -0.128 | 19.666
-4 | 0.171 | 0.00527 | -0.129 | 32.363
-3.5 | 0.232 | 0.005 | -0.129 | 46.357
-3 | 0.294 | 0.00481 | -0.13 | 61.015
-2.5 | 0.355 | 0.00465 | -0.131 | 76.347
-2 | 0.416 | 0.00448 | -0.132 | 92.827
-1.5 | 0.477 | 0.00444 | -0.133 | 107.393
-1 | 0.538 | 0.00446 | -0.134 | 120.756
-0.5 | 0.599 | 0.00453 | -0.135 | 132.376
0 | 0.66 | 0.00461 | -0.136 | 143.043
0.5 | 0.721 | 0.00474 | -0.137 | 152.263
1 | 0.782 | 0.00489 | -0.138 | 159.963
1.5 | 0.843 | 0.00508 | -0.138 | 165.919
2 | 0.903 | 0.00537 | -0.139 | 168.227
2.5 | 0.961 | 0.00564 | -0.14 | 170.47
3 | 1.021 | 0.00589 | -0.141 | 173.266
3.5 | 1.08 | 0.00618 | -0.142 | 174.808
4 | 1.139 | 0.00647 | -0.143 | 176.22
4.5 | 1.198 | 0.00682 | -0.143 | 175.599
5 | 1.256 | 0.00724 | -0.144 | 173.456
5.5 | 1.313 | 0.00757 | -0.145 | 173.56
6 | 1.369 | 0.00803 | -0.146 | 170.543
6.5 | 1.423 | 0.00852 | -0.147 | 167.044
7 | 1.473 | 0.00908 | -0.147 | 162.264
7.5 | 1.515 | 0.00962 | -0.148 | 157.397
8 | 1.551 | 0.0102 | -0.149 | 152.093
8.5 | 1.581 | 0.01076 | -0.15 | 146.973
9 | 1.603 | 0.01194 | -0.15 | 134.247
9.5 | 1.617 | 0.01245 | -0.151 | 129.874
10 | 1.61 | 0.02292 | -0.151 | 70.242
10.5 | 1.596 | 0.02257 | -0.15 | 70.741
11 | 1.577 | 0.02118 | -0.15 | 74.465
11.5 | 1.551 | 0.0184 | -0.15 | 84.265
12 | 1.517 | 0.01957 | -0.15 | 77.532
12.5 | 1.477 | 0.01633 | -0.15 | 90.454
13 | 1.431 | 0.01748 | -0.15 | 81.865
13.5 | 1.379 | 0.02771 | -0.15 | 49.778
14 | 1.326 | 0.02946 | -0.151 | 44.998
14.5 | 1.269 | 0.0316 | -0.151 | 40.146

## 74. Re 5M Mach 0.00 (2)
BIGFOIL.COM POLAR EXPORT
e668
EPPLER 668 |  |  |  | Cl Max: | 1.79 | at alpha= | 19 | deg
XFOIL ncrit=9 |  |  |  | L/D Max: | 195.216 | at alpha= | 1.5 | deg
Re: | 5000000 |  |  | Cd Min: | 0.07448 | at alpha= | 20 | deg
Mach: | 0 |  |  | Cl=0 at alpha= | -5.1791 | deg
|  |  |  | @ Cl=0.1, Cd= | 0.0058325
|  |  |  | @ Cl=0.4, Cd= | 0.0043549
|  |  |  | @ Cl=0.6, Cd= | 0.0036536
alpha (deg) | Cl | Cd | Cm | Cl/Cd
-17 | -0.7013 | 0.06481 | -0.1293 | -10.8209
-16.5 | -0.8277 | 0.03788 | -0.147 | -21.8506
-16 | -0.8531 | 0.03036 | -0.1499 | -28.0995
-15.5 | -0.8735 | 0.02528 | -0.1484 | -34.553
-15 | -0.8856 | 0.02172 | -0.1445 | -40.7735
-14.5 | -0.8662 | 0.02022 | -0.1417 | -42.8388
-14 | -0.8703 | 0.01822 | -0.1349 | -47.7662
-13.5 | -0.847 | 0.01675 | -0.1314 | -50.5672
-13 | -0.8144 | 0.01537 | -0.129 | -52.9863
-12.5 | -0.7747 | 0.01426 | -0.1275 | -54.3268
-12 | -0.7318 | 0.01324 | -0.1264 | -55.2719
-11.5 | -0.6857 | 0.01238 | -0.1256 | -55.3877
-11 | -0.637 | 0.01166 | -0.1252 | -54.6312
-10.5 | -0.5867 | 0.01098 | -0.125 | -53.4335
-10 | -0.5341 | 0.01045 | -0.125 | -51.11
-9.5 | -0.4807 | 0.00996 | -0.1252 | -48.2631
-9 | -0.4261 | 0.00957 | -0.1255 | -44.5246
-8.5 | -0.3744 | 0.00868 | -0.1254 | -43.1336
-8 | -0.3193 | 0.00824 | -0.1257 | -38.75
-7.5 | -0.2637 | 0.00784 | -0.1262 | -33.6352
-7 | -0.2077 | 0.00747 | -0.1266 | -27.8046
-6.5 | -0.1513 | 0.00717 | -0.1272 | -21.1018
-6 | -0.0942 | 0.00689 | -0.1278 | -13.672
-5.5 | -0.0369 | 0.00652 | -0.1284 | -5.6595
-5 | 0.0206 | 0.0062 | -0.1292 | 3.3226
-4.5 | 0.0784 | 0.00593 | -0.1299 | 13.2209
-4 | 0.136 | 0.00567 | -0.1306 | 23.9859
-3.5 | 0.1938 | 0.00541 | -0.1315 | 35.8226
-3 | 0.2522 | 0.00509 | -0.1324 | 49.5481
-2.5 | 0.3104 | 0.00479 | -0.1333 | 64.8017
-2 | 0.3684 | 0.0045 | -0.1343 | 81.8667
-1.5 | 0.4272 | 0.00423 | -0.1354 | 100.9929
-1 | 0.4853 | 0.004 | -0.1363 | 121.325
-0.5 | 0.5435 | 0.00381 | -0.1373 | 142.6509
0 | 0.6013 | 0.00365 | -0.1382 | 164.7397
0.5 | 0.6584 | 0.00358 | -0.1389 | 183.9106
1 | 0.714 | 0.00367 | -0.1392 | 194.5504
1.5 | 0.7672 | 0.00393 | -0.139 | 195.2163
2 | 0.8184 | 0.00432 | -0.1384 | 189.4444
2.5 | 0.8682 | 0.00474 | -0.1375 | 183.1646
3 | 0.9166 | 0.00522 | -0.1365 | 175.5939
3.5 | 0.9649 | 0.00566 | -0.1354 | 170.477
4 | 1.0109 | 0.00619 | -0.1338 | 163.3118
4.5 | 1.0549 | 0.00674 | -0.1319 | 156.5134
5 | 1.0999 | 0.00723 | -0.1302 | 152.13
5.5 | 1.1397 | 0.00786 | -0.1275 | 145
6 | 1.1781 | 0.0084 | -0.1246 | 140.25
6.5 | 1.2077 | 0.00904 | -0.1198 | 133.5951
7 | 1.2393 | 0.00973 | -0.1156 | 127.369
7.5 | 1.2708 | 0.01047 | -0.1116 | 121.3754
8 | 1.303 | 0.01124 | -0.1079 | 115.9253
8.5 | 1.333 | 0.01216 | -0.1041 | 109.6217
9 | 1.3643 | 0.0131 | -0.1006 | 104.145
9.5 | 1.3942 | 0.01416 | -0.0972 | 98.4605
10 | 1.4241 | 0.0153 | -0.0939 | 93.0784
11 | 1.4854 | 0.01768 | -0.0881 | 84.0158
11.5 | 1.5154 | 0.01898 | -0.0854 | 79.8419
12 | 1.5454 | 0.0203 | -0.0828 | 76.1281
13 | 1.6003 | 0.02335 | -0.0774 | 68.5353
14 | 1.6483 | 0.02673 | -0.0716 | 61.6648
14.5 | 1.6694 | 0.02898 | -0.0688 | 57.6052
15 | 1.6875 | 0.03156 | -0.0661 | 53.4696
15.5 | 1.7086 | 0.03399 | -0.0639 | 50.2677
16 | 1.7239 | 0.03707 | -0.0615 | 46.5039
16.5 | 1.7405 | 0.04015 | -0.0595 | 43.3499
17 | 1.7533 | 0.04376 | -0.0576 | 40.0663
17.5 | 1.7668 | 0.04747 | -0.0562 | 37.2193
18 | 1.7777 | 0.05161 | -0.055 | 34.4449
18.5 | 1.785 | 0.05637 | -0.0541 | 31.6658
19 | 1.79 | 0.06163 | -0.0537 | 29.0443
19.5 | 1.79 | 0.06775 | -0.0537 | 26.4207
20 | 1.7878 | 0.07448 | -0.0544 | 24.0038

## 75. Re 5M Mach 0.10 (1)
BIGFOIL.COM POLAR EXPORT
e668
EPPLER 668 |  |  |  | Cl Max: | 1.618 | at alpha= | 9.5 | deg
JavaFoil+Calcfoil stall+Eppler ext transition |  |  |  | L/D Max: | 176.084 | at alpha= | 4 | deg
Re: | 5000000 |  |  | Cd Min: | 0.00445 | at alpha= | -1.5 | deg
Mach: | 0.1 |  |  | Cl=0 at alpha= | -5.4083 | deg
|  |  |  | @ Cl=0.1, Cd= | 0.0056061
|  |  |  | @ Cl=0.4, Cd= | 0.0045402
|  |  |  | @ Cl=0.6, Cd= | 0.0045377
alpha (deg) | Cl | Cd | Cm | Cl/Cd
-16 | -0.312 | 0.1085 | -0.06 | -2.877
-15.5 | -0.326 | 0.10222 | -0.061 | -3.186
-15 | -0.338 | 0.09624 | -0.063 | -3.517
-14.5 | -0.35 | 0.0905 | -0.064 | -3.87
-14 | -0.361 | 0.08543 | -0.066 | -4.221
-13.5 | -0.37 | 0.07923 | -0.068 | -4.668
-13 | -0.377 | 0.07361 | -0.071 | -5.119
-12.5 | -0.383 | 0.06608 | -0.075 | -5.792
-12 | -0.387 | 0.0566 | -0.081 | -6.844
-11.5 | -0.4 | 0.03692 | -0.094 | -10.834
-11 | -0.425 | 0.0151 | -0.109 | -28.122
-10.5 | -0.415 | 0.01256 | -0.112 | -33.071
-10 | -0.399 | 0.01115 | -0.114 | -35.766
-9.5 | -0.376 | 0.00835 | -0.115 | -45.013
-9 | -0.347 | 0.00758 | -0.117 | -45.781
-8.5 | -0.317 | 0.01004 | -0.12 | -31.551
-8 | -0.275 | 0.00958 | -0.121 | -28.695
-7.5 | -0.229 | 0.00916 | -0.122 | -24.963
-7 | -0.179 | 0.00886 | -0.123 | -20.144
-6.5 | -0.125 | 0.00617 | -0.124 | -20.268
-6 | -0.069 | 0.00608 | -0.125 | -11.348
-5.5 | -0.011 | 0.00594 | -0.126 | -1.805
-5 | 0.049 | 0.00579 | -0.127 | 8.478
-4.5 | 0.11 | 0.00557 | -0.128 | 19.717
-4 | 0.171 | 0.00528 | -0.129 | 32.46
-3.5 | 0.233 | 0.00501 | -0.13 | 46.501
-3 | 0.295 | 0.00482 | -0.131 | 61.201
-2.5 | 0.357 | 0.00466 | -0.132 | 76.601
-2 | 0.418 | 0.00449 | -0.133 | 93.11
-1.5 | 0.48 | 0.00445 | -0.134 | 107.7
-1 | 0.541 | 0.00447 | -0.135 | 121.021
-0.5 | 0.602 | 0.00454 | -0.136 | 132.716
0 | 0.663 | 0.00462 | -0.137 | 143.549
0.5 | 0.725 | 0.00475 | -0.137 | 152.49
1 | 0.786 | 0.0049 | -0.138 | 160.199
1.5 | 0.847 | 0.00511 | -0.139 | 165.867
2 | 0.908 | 0.00539 | -0.14 | 168.315
2.5 | 0.966 | 0.00566 | -0.141 | 170.564
3 | 1.026 | 0.00592 | -0.142 | 173.306
3.5 | 1.086 | 0.00621 | -0.143 | 174.695
4 | 1.145 | 0.0065 | -0.143 | 176.084
4.5 | 1.204 | 0.00687 | -0.144 | 175.35
5 | 1.262 | 0.0073 | -0.145 | 172.949
5.5 | 1.319 | 0.00762 | -0.146 | 173.118
6 | 1.375 | 0.00809 | -0.147 | 169.917
6.5 | 1.43 | 0.00859 | -0.147 | 166.484
7 | 1.479 | 0.00916 | -0.148 | 161.456
7.5 | 1.521 | 0.00972 | -0.149 | 156.564
8 | 1.557 | 0.01031 | -0.15 | 151.005
8.5 | 1.585 | 0.01087 | -0.15 | 145.839
9 | 1.606 | 0.01207 | -0.151 | 132.995
9.5 | 1.618 | 0.0126 | -0.152 | 128.344
10 | 1.605 | 0.02336 | -0.151 | 68.723
10.5 | 1.589 | 0.02271 | -0.151 | 69.97
11 | 1.565 | 0.02162 | -0.151 | 72.388
11.5 | 1.534 | 0.01877 | -0.151 | 81.699
12 | 1.495 | 0.02001 | -0.151 | 74.697
12.5 | 1.448 | 0.0167 | -0.151 | 86.74
13 | 1.395 | 0.01792 | -0.151 | 77.844
13.5 | 1.338 | 0.02842 | -0.151 | 47.065
14 | 1.277 | 0.03027 | -0.151 | 42.202
14.5 | 1.213 | 0.03262 | -0.151 | 37.199

## 76. Re 5M Mach 0.10 (2)
BIGFOIL.COM POLAR EXPORT
e668
EPPLER 668 |  |  |  | Cl Max: | 1.7794 | at alpha= | 19 | deg
XFOIL ncrit=9 |  |  |  | L/D Max: | 195.316 | at alpha= | 1.5 | deg
Re: | 5000000 |  |  | Cd Min: | 0.07975 | at alpha= | 20 | deg
Mach: | 0.1 |  |  | Cl=0 at alpha= | -5.1762 | deg
|  |  |  | @ Cl=0.1, Cd= | 0.0058502
|  |  |  | @ Cl=0.4, Cd= | 0.0043698
|  |  |  | @ Cl=0.6, Cd= | 0.0036729
alpha (deg) | Cl | Cd | Cm | Cl/Cd
-16 | -0.6677 | 0.05704 | -0.1354 | -11.7058
-15.5 | -0.7629 | 0.0353 | -0.1503 | -21.6119
-15 | -0.8106 | 0.02692 | -0.1513 | -30.1114
-14.5 | -0.7968 | 0.02458 | -0.1497 | -32.4166
-14 | -0.8105 | 0.02103 | -0.145 | -38.5402
-13.5 | -0.8169 | 0.01878 | -0.1382 | -43.4984
-13 | -0.8013 | 0.01691 | -0.1336 | -47.3862
-12.5 | -0.7685 | 0.01544 | -0.1311 | -49.7733
-12 | -0.7303 | 0.0141 | -0.1292 | -51.7943
-11.5 | -0.6868 | 0.013 | -0.1279 | -52.8308
-11 | -0.6398 | 0.01209 | -0.1271 | -52.9198
-10.5 | -0.5902 | 0.01128 | -0.1266 | -52.3227
-10 | -0.538 | 0.01064 | -0.1264 | -50.5639
-9.5 | -0.4845 | 0.01008 | -0.1264 | -48.0655
-9 | -0.4297 | 0.00966 | -0.1266 | -44.4824
-8.5 | -0.3773 | 0.00881 | -0.1265 | -42.8263
-8 | -0.322 | 0.00832 | -0.1267 | -38.7019
-7.5 | -0.2659 | 0.00791 | -0.1271 | -33.6157
-7 | -0.2096 | 0.00752 | -0.1275 | -27.8723
-6.5 | -0.1528 | 0.00721 | -0.128 | -21.1928
-6 | -0.0953 | 0.00691 | -0.1286 | -13.7916
-5.5 | -0.0375 | 0.00655 | -0.1292 | -5.7252
-5 | 0.0204 | 0.00622 | -0.1299 | 3.2797
-4.5 | 0.0786 | 0.00595 | -0.1306 | 13.2101
-4 | 0.1365 | 0.00568 | -0.1313 | 24.0317
-3.5 | 0.1948 | 0.00542 | -0.1321 | 35.941
-3 | 0.2535 | 0.0051 | -0.1331 | 49.7059
-2.5 | 0.312 | 0.0048 | -0.134 | 65
-2 | 0.3704 | 0.00451 | -0.135 | 82.1286
-1.5 | 0.4295 | 0.00423 | -0.1361 | 101.5366
-1 | 0.4881 | 0.00401 | -0.137 | 121.7207
-0.5 | 0.5466 | 0.00382 | -0.138 | 143.089
0 | 0.6047 | 0.00366 | -0.1389 | 165.2186
0.5 | 0.6622 | 0.00358 | -0.1396 | 184.9721
1 | 0.7181 | 0.00368 | -0.1399 | 195.1359
1.5 | 0.7715 | 0.00395 | -0.1396 | 195.3165
2 | 0.8229 | 0.00433 | -0.139 | 190.0462
2.5 | 0.8729 | 0.00476 | -0.1381 | 183.3824
3 | 0.9213 | 0.00524 | -0.137 | 175.8206
3.5 | 0.9698 | 0.00569 | -0.1358 | 170.4394
4 | 1.0156 | 0.00623 | -0.1342 | 163.0177
4.5 | 1.0597 | 0.00678 | -0.1322 | 156.2979
5 | 1.1043 | 0.00728 | -0.1303 | 151.6896
5.5 | 1.1438 | 0.00791 | -0.1275 | 144.6018
6 | 1.1798 | 0.00844 | -0.1239 | 139.7867
6.5 | 1.21 | 0.00911 | -0.1191 | 132.8211
7 | 1.2415 | 0.00982 | -0.1149 | 126.4257
7.5 | 1.2732 | 0.01058 | -0.1108 | 120.3403
8 | 1.3052 | 0.01138 | -0.1071 | 114.6924
8.5 | 1.3351 | 0.01235 | -0.1031 | 108.1053
9 | 1.3663 | 0.01333 | -0.0996 | 102.4981
9.5 | 1.3963 | 0.01444 | -0.0961 | 96.6967
10 | 1.4268 | 0.01561 | -0.0929 | 91.4029
11 | 1.4879 | 0.01809 | -0.087 | 82.2499
11.5 | 1.518 | 0.01944 | -0.0842 | 78.0864
12 | 1.5478 | 0.02084 | -0.0815 | 74.2706
13 | 1.6025 | 0.02401 | -0.0759 | 66.743
13.5 | 1.6241 | 0.02568 | -0.0724 | 63.2438
14 | 1.6495 | 0.02763 | -0.0699 | 59.6996
14.5 | 1.6702 | 0.03001 | -0.0671 | 55.6548
15 | 1.6879 | 0.03273 | -0.0643 | 51.5704
15.5 | 1.7076 | 0.03541 | -0.062 | 48.2237
16 | 1.7213 | 0.03878 | -0.0595 | 44.3863
16.5 | 1.7381 | 0.042 | -0.0577 | 41.3833
17 | 1.7516 | 0.04572 | -0.056 | 38.3115
17.5 | 1.7629 | 0.04985 | -0.0545 | 35.3641
18 | 1.7719 | 0.05441 | -0.0535 | 32.5657
18.5 | 1.7773 | 0.05964 | -0.0528 | 29.8005
19 | 1.7794 | 0.0655 | -0.0526 | 27.1664
19.5 | 1.777 | 0.07226 | -0.0531 | 24.5918
20 | 1.7717 | 0.07975 | -0.0542 | 22.2157

## 77. Re 5M Mach 0.25 (1)
BIGFOIL.COM POLAR EXPORT
e668
EPPLER 668 |  |  |  | Cl Max: | 1.613 | at alpha= | 9 | deg
JavaFoil+Calcfoil stall+Eppler ext transition |  |  |  | L/D Max: | 175.07 | at alpha= | 4 | deg
Re: | 5000000 |  |  | Cd Min: | 0.00452 | at alpha= | -1.5 | deg
Mach: | 0.25 |  |  | Cl=0 at alpha= | -5.4098 | deg
|  |  |  | @ Cl=0.1, Cd= | 0.0057489
|  |  |  | @ Cl=0.4, Cd= | 0.0046262
|  |  |  | @ Cl=0.6, Cd= | 0.0045889
alpha (deg) | Cl | Cd | Cm | Cl/Cd
-15 | -0.057 | 0.10531 | -0.058 | -0.538
-14.5 | -0.054 | 0.09842 | -0.06 | -0.547
-14 | -0.103 | 0.09318 | -0.061 | -1.101
-13.5 | -0.159 | 0.08736 | -0.062 | -1.82
-13 | -0.199 | 0.08239 | -0.064 | -2.416
-12.5 | -0.233 | 0.07604 | -0.067 | -3.058
-12 | -0.26 | 0.07039 | -0.07 | -3.688
-11.5 | -0.281 | 0.06429 | -0.074 | -4.365
-11 | -0.297 | 0.0564 | -0.08 | -5.261
-10.5 | -0.314 | 0.04036 | -0.093 | -7.77
-10 | -0.348 | 0.01346 | -0.115 | -25.833
-9.5 | -0.341 | 0.01127 | -0.117 | -30.271
-9 | -0.325 | 0.00705 | -0.119 | -46.127
-8.5 | -0.3 | 0.00765 | -0.121 | -39.196
-8 | -0.267 | 0.00846 | -0.123 | -31.524
-7.5 | -0.228 | 0.00962 | -0.126 | -23.676
-7 | -0.18 | 0.00922 | -0.127 | -19.483
-6.5 | -0.127 | 0.00628 | -0.128 | -20.17
-6 | -0.07 | 0.00617 | -0.129 | -11.369
-5.5 | -0.011 | 0.00602 | -0.13 | -1.816
-5 | 0.05 | 0.00586 | -0.131 | 8.568
-4.5 | 0.113 | 0.00572 | -0.132 | 19.695
-4 | 0.176 | 0.00535 | -0.133 | 32.872
-3.5 | 0.239 | 0.00511 | -0.134 | 46.821
-3 | 0.303 | 0.00487 | -0.135 | 62.176
-2.5 | 0.367 | 0.00471 | -0.136 | 77.918
-2 | 0.43 | 0.00455 | -0.137 | 94.536
-1.5 | 0.493 | 0.00452 | -0.137 | 108.942
-1 | 0.556 | 0.00454 | -0.138 | 122.4
-0.5 | 0.619 | 0.00461 | -0.139 | 134.322
0 | 0.682 | 0.00472 | -0.14 | 144.471
0.5 | 0.745 | 0.00485 | -0.141 | 153.601
1 | 0.807 | 0.005 | -0.142 | 161.458
1.5 | 0.87 | 0.00522 | -0.143 | 166.809
2 | 0.933 | 0.00548 | -0.144 | 170.33
2.5 | 0.992 | 0.00581 | -0.145 | 170.71
3 | 1.054 | 0.00609 | -0.146 | 172.895
3.5 | 1.115 | 0.00641 | -0.146 | 173.967
4 | 1.176 | 0.00672 | -0.147 | 175.07
4.5 | 1.236 | 0.00711 | -0.148 | 173.853
5 | 1.296 | 0.00759 | -0.149 | 170.819
5.5 | 1.354 | 0.00795 | -0.15 | 170.331
6 | 1.411 | 0.0085 | -0.151 | 166.087
6.5 | 1.466 | 0.00906 | -0.151 | 161.85
7 | 1.515 | 0.00969 | -0.152 | 156.283
7.5 | 1.554 | 0.01033 | -0.153 | 150.444
8 | 1.585 | 0.01105 | -0.154 | 143.414
8.5 | 1.605 | 0.01154 | -0.155 | 139.117
9 | 1.613 | 0.01228 | -0.155 | 131.438
9.5 | 1.587 | 0.02231 | -0.154 | 71.147
10 | 1.561 | 0.02075 | -0.154 | 75.203
10.5 | 1.518 | 0.0187 | -0.154 | 81.171
11 | 1.461 | 0.02001 | -0.154 | 73.012
11.5 | 1.388 | 0.01639 | -0.154 | 84.716
12 | 1.301 | 0.01771 | -0.154 | 73.453
12.5 | 1.201 | 0.0287 | -0.154 | 41.846
13 | 1.09 | 0.03098 | -0.154 | 35.195
13.5 | 0.97 | 0.03368 | -0.154 | 28.791
14 | 0.842 | 0.03666 | -0.154 | 22.983

## 78. Re 5M Mach 0.25 (2)
BIGFOIL.COM POLAR EXPORT
e668
EPPLER 668 |  |  |  | Cl Max: | 1.7242 | at alpha= | 17 | deg
XFOIL ncrit=9 |  |  |  | L/D Max: | 197.968 | at alpha= | 1 | deg
Re: | 5000000 |  |  | Cd Min: | 0.11768 | at alpha= | 20 | deg
Mach: | 0.25 |  |  | Cl=0 at alpha= | -5.1609 | deg
|  |  |  | @ Cl=0.1, Cd= | 0.0059544
|  |  |  | @ Cl=0.4, Cd= | 0.0044793
|  |  |  | @ Cl=0.6, Cd= | 0.0037735
alpha (deg) | Cl | Cd | Cm | Cl/Cd
-13.5 | -0.3491 | 0.07456 | -0.1322 | -4.6821
-13 | -0.4379 | 0.05409 | -0.1432 | -8.0958
-12.5 | -0.4754 | 0.03771 | -0.1554 | -12.6067
-12 | -0.5233 | 0.02829 | -0.1589 | -18.4977
-11.5 | -0.5612 | 0.02294 | -0.1538 | -24.4638
-11 | -0.5855 | 0.01945 | -0.145 | -30.1028
-10.5 | -0.5718 | 0.01623 | -0.1402 | -35.2311
-10 | -0.5398 | 0.01372 | -0.137 | -39.344
-9.5 | -0.4961 | 0.01195 | -0.135 | -41.5146
-9 | -0.4453 | 0.01073 | -0.1338 | -41.5005
-8.5 | -0.3906 | 0.00987 | -0.1332 | -39.5745
-8 | -0.3348 | 0.00907 | -0.1327 | -36.9129
-7.5 | -0.2784 | 0.00832 | -0.1324 | -33.4615
-7 | -0.2201 | 0.00783 | -0.1324 | -28.1098
-6.5 | -0.1609 | 0.00746 | -0.1326 | -21.5684
-6 | -0.101 | 0.00707 | -0.1329 | -14.2857
-5.5 | -0.0409 | 0.00672 | -0.1334 | -6.0863
-5 | 0.0194 | 0.00637 | -0.1339 | 3.0455
-4.5 | 0.0795 | 0.00604 | -0.1345 | 13.1623
-4 | 0.1394 | 0.00579 | -0.1351 | 24.076
-3.5 | 0.2 | 0.00548 | -0.136 | 36.4964
-3 | 0.2608 | 0.00516 | -0.1369 | 50.5426
-2.5 | 0.3211 | 0.00486 | -0.1378 | 66.07
-2 | 0.3818 | 0.00456 | -0.1388 | 83.7281
-1.5 | 0.4427 | 0.00429 | -0.1398 | 103.1935
-1 | 0.5034 | 0.00405 | -0.1409 | 124.2963
-0.5 | 0.5637 | 0.00387 | -0.1418 | 145.6589
0 | 0.6239 | 0.00371 | -0.1427 | 168.1671
0.5 | 0.6831 | 0.00364 | -0.1434 | 187.6648
1 | 0.7404 | 0.00374 | -0.1436 | 197.9679
1.5 | 0.7952 | 0.00402 | -0.1433 | 197.8109
2 | 0.8475 | 0.00442 | -0.1424 | 191.7421
2.5 | 0.8983 | 0.00486 | -0.1412 | 184.8354
3 | 0.9468 | 0.00539 | -0.1396 | 175.6586
3.5 | 0.9961 | 0.00583 | -0.1382 | 170.8576
4 | 1.0414 | 0.0064 | -0.1359 | 162.7188
4.5 | 1.0848 | 0.00697 | -0.1333 | 155.6385
5 | 1.1264 | 0.00754 | -0.1302 | 149.3899
5.5 | 1.1583 | 0.00812 | -0.1252 | 142.6478
6 | 1.1903 | 0.00879 | -0.1203 | 135.4152
6.5 | 1.2215 | 0.00957 | -0.1155 | 127.6385
7 | 1.2521 | 0.01046 | -0.1107 | 119.7036
7.5 | 1.2843 | 0.01136 | -0.1065 | 113.0546
8 | 1.3155 | 0.01239 | -0.1024 | 106.1743
8.5 | 1.3471 | 0.01352 | -0.0985 | 99.6376
9 | 1.3793 | 0.01471 | -0.0948 | 93.7661
9.5 | 1.4089 | 0.01611 | -0.091 | 87.455
10 | 1.4404 | 0.01748 | -0.0875 | 82.4027
11 | 1.5011 | 0.02054 | -0.0808 | 73.0818
11.5 | 1.5321 | 0.02213 | -0.0777 | 69.2318
12 | 1.5613 | 0.02389 | -0.0745 | 65.3537
13 | 1.6105 | 0.02824 | -0.0678 | 57.029
14 | 1.6517 | 0.03328 | -0.061 | 49.6304
14.5 | 1.6704 | 0.03646 | -0.0581 | 45.8146
15 | 1.6843 | 0.04024 | -0.0553 | 41.8564
15.5 | 1.7008 | 0.04401 | -0.0531 | 38.6458
16 | 1.7121 | 0.0485 | -0.0512 | 35.301
16.5 | 1.7219 | 0.0534 | -0.0497 | 32.2453
17 | 1.7242 | 0.05942 | -0.0486 | 29.0172
17.5 | 1.7232 | 0.0662 | -0.0484 | 26.0302
18 | 1.7173 | 0.07401 | -0.049 | 23.2036
18.5 | 1.7058 | 0.08301 | -0.0507 | 20.5493
19 | 1.6881 | 0.09338 | -0.0536 | 18.0777
19.5 | 1.6652 | 0.10502 | -0.058 | 15.856
20 | 1.6387 | 0.11768 | -0.0636 | 13.9251

## 79. Re 5M Mach 0.50 (1)
BIGFOIL.COM POLAR EXPORT
e668
EPPLER 668 |  |  |  | Cl Max: | 1.628 | at alpha= | 7 | deg
JavaFoil+Calcfoil stall+Eppler ext transition |  |  |  | L/D Max: | 169.746 | at alpha= | 2.5 | deg
Re: | 5000000 |  |  | Cd Min: | 0.00477 | at alpha= | -2 | deg
Mach: | 0.5 |  |  | Cl=0 at alpha= | -5.4104 | deg
|  |  |  | @ Cl=0.1, Cd= | 0.00614
|  |  |  | @ Cl=0.4, Cd= | 0.0049724
|  |  |  | @ Cl=0.6, Cd= | 0.0048421
alpha (deg) | Cl | Cd | Cm | Cl/Cd
-20 | -0.809 | 0.15737 | -0.067 | -5.142
-19.5 | -0.783 | 0.16208 | -0.068 | -4.833
-19 | -0.757 | 0.15091 | -0.069 | -5.014
-18.5 | -0.729 | 0.14454 | -0.069 | -5.046
-18 | -0.701 | 0.14007 | -0.068 | -5.005
-17.5 | -0.672 | 0.13614 | -0.067 | -4.936
-17 | -0.644 | 0.1327 | -0.066 | -4.855
-16.5 | -0.617 | 0.12761 | -0.066 | -4.833
-16 | -0.589 | 0.12372 | -0.066 | -4.764
-15.5 | -0.562 | 0.11848 | -0.066 | -4.743
-15 | -0.535 | 0.11609 | -0.068 | -4.611
-14.5 | -0.508 | 0.10938 | -0.068 | -4.64
-14 | -0.479 | 0.10534 | -0.065 | -4.546
-13.5 | -0.451 | 0.10107 | -0.063 | -4.459
-13 | -0.423 | 0.09685 | -0.063 | -4.368
-12.5 | -0.396 | 0.0933 | -0.064 | -4.239
-12 | -0.368 | 0.08989 | -0.064 | -4.093
-11.5 | -0.34 | 0.08718 | -0.065 | -3.903
-11 | -0.313 | 0.07744 | -0.065 | -4.037
-10.5 | -0.285 | 0.0692 | -0.067 | -4.12
-10 | -0.258 | 0.06285 | -0.073 | -4.108
-9.5 | -0.232 | 0.05492 | -0.082 | -4.227
-9 | -0.201 | 0.05841 | -0.064 | -3.441
-8.5 | -0.174 | 0.05133 | -0.076 | -3.398
-8 | -0.166 | 0.01724 | -0.126 | -9.629
-7.5 | -0.14 | 0.01067 | -0.135 | -13.152
-7 | -0.108 | 0.00715 | -0.138 | -15.101
-6.5 | -0.075 | 0.0092 | -0.14 | -8.121
-6 | -0.07 | 0.00674 | -0.144 | -10.322
-5.5 | -0.012 | 0.00653 | -0.145 | -1.774
-5 | 0.055 | 0.00629 | -0.146 | 8.704
-4.5 | 0.124 | 0.00606 | -0.147 | 20.543
-4 | 0.195 | 0.0058 | -0.148 | 33.683
-3.5 | 0.267 | 0.00549 | -0.149 | 48.683
-3 | 0.339 | 0.00517 | -0.151 | 65.485
-2.5 | 0.41 | 0.00494 | -0.152 | 82.983
-2 | 0.481 | 0.00477 | -0.153 | 100.818
-1.5 | 0.551 | 0.00478 | -0.154 | 115.224
-1 | 0.622 | 0.00487 | -0.155 | 127.73
-0.5 | 0.692 | 0.00492 | -0.156 | 140.56
0 | 0.762 | 0.00513 | -0.157 | 148.487
0.5 | 0.833 | 0.0053 | -0.158 | 157.114
1 | 0.903 | 0.00552 | -0.159 | 163.5
1.5 | 0.973 | 0.00578 | -0.16 | 168.44
2 | 1.043 | 0.00616 | -0.161 | 169.332
2.5 | 1.107 | 0.00652 | -0.162 | 169.746
3 | 1.176 | 0.00698 | -0.163 | 168.404
3.5 | 1.244 | 0.00743 | -0.164 | 167.421
4 | 1.311 | 0.00791 | -0.165 | 165.805
4.5 | 1.377 | 0.00853 | -0.166 | 161.428
5 | 1.442 | 0.00911 | -0.167 | 158.2
5.5 | 1.503 | 0.00991 | -0.168 | 151.748
6 | 1.561 | 0.01059 | -0.168 | 147.347
6.5 | 1.603 | 0.02055 | -0.168 | 78.008
7 | 1.628 | 0.02068 | -0.168 | 78.735
7.5 | 1.611 | 0.0203 | -0.168 | 79.337
8 | 1.517 | 0.01865 | -0.168 | 81.317
8.5 | 0.943 | 0.01636 | -0.167 | 57.621
9 | 0.971 | 0.01798 | -0.167 | 53.995
9.5 | 0.999 | 0.03073 | -0.167 | 32.513
10 | 0.946 | 0.05311 | -0.146 | 17.816
10.5 | 0.891 | 0.07971 | -0.079 | 11.175
11 | 0.953 | 0.07584 | -0.124 | 12.566
11.5 | 0.968 | 0.08854 | -0.115 | 10.928
12 | 0.979 | 0.09374 | -0.096 | 10.445

## 80. Re 5M Mach 0.50 (2)
BIGFOIL.COM POLAR EXPORT
e668
EPPLER 668 |  |  |  | Cl Max: | 1.6102 | at alpha= | 12 | deg
XFOIL ncrit=9 |  |  |  | L/D Max: | 208.015 | at alpha= | 1 | deg
Re: | 5000000 |  |  | Cd Min: | 0.17641 | at alpha= | 17 | deg
Mach: | 0.5 |  |  | Cl=0 at alpha= | -5.0847 | deg
|  |  |  | @ Cl=0.1, Cd= | 0.0064524
|  |  |  | @ Cl=0.4, Cd= | 0.0049426
|  |  |  | @ Cl=0.6, Cd= | 0.0042233
alpha (deg) | Cl | Cd | Cm | Cl/Cd
-12 | -0.0405 | 0.10399 | -0.1392 | -0.38946
-11.5 | -0.039 | 0.09461 | -0.143 | -0.41222
-11 | -0.0344 | 0.08642 | -0.1468 | -0.39806
-10.5 | -0.0292 | 0.0788 | -0.1505 | -0.37056
-10 | -0.0373 | 0.06957 | -0.155 | -0.53615
-9.5 | -0.0494 | 0.06024 | -0.16 | -0.82005
-9 | -0.0807 | 0.04823 | -0.1675 | -1.6732
-8.5 | -0.1004 | 0.03545 | -0.1782 | -2.8322
-8 | -0.1341 | 0.02813 | -0.179 | -4.7672
-7.5 | -0.1723 | 0.02322 | -0.1714 | -7.4203
-7 | -0.1892 | 0.01701 | -0.1645 | -11.1229
-6.5 | -0.1754 | 0.01132 | -0.1583 | -15.4947
-6 | -0.1232 | 0.00875 | -0.1549 | -14.08
-5.5 | -0.0574 | 0.00763 | -0.1533 | -7.5229
-5 | 0.0117 | 0.007 | -0.1526 | 1.6714
-4.5 | 0.0815 | 0.00656 | -0.1523 | 12.4238
-4 | 0.152 | 0.00615 | -0.1525 | 24.7154
-3.5 | 0.2223 | 0.00581 | -0.1529 | 38.2616
-3 | 0.2915 | 0.00547 | -0.1534 | 53.2907
-2.5 | 0.3613 | 0.00512 | -0.1543 | 70.5664
-2 | 0.4311 | 0.0048 | -0.1553 | 89.8125
-1.5 | 0.5006 | 0.00453 | -0.1563 | 110.5077
-1 | 0.5699 | 0.00431 | -0.1574 | 132.2274
-0.5 | 0.6393 | 0.00411 | -0.1585 | 155.5474
0 | 0.7073 | 0.00397 | -0.1593 | 178.1612
0.5 | 0.7748 | 0.00388 | -0.1599 | 199.6907
1 | 0.8383 | 0.00403 | -0.1596 | 208.0149
1.5 | 0.8955 | 0.00442 | -0.1579 | 202.6018
2 | 0.9495 | 0.0049 | -0.1554 | 193.7755
2.5 | 1.0003 | 0.00541 | -0.1522 | 184.8983
3 | 1.0455 | 0.006 | -0.1479 | 174.25
3.5 | 1.0758 | 0.00663 | -0.1404 | 162.2624
4 | 1.1121 | 0.0073 | -0.1343 | 152.3425
4.5 | 1.1417 | 0.00822 | -0.1272 | 138.8929
5 | 1.1728 | 0.00929 | -0.1207 | 126.2433
5.5 | 1.2022 | 0.01064 | -0.1144 | 112.9887
6 | 1.2384 | 0.01195 | -0.1093 | 103.6318
6.5 | 1.2718 | 0.01349 | -0.1039 | 94.2772
7 | 1.3074 | 0.01504 | -0.0989 | 86.9282
7.5 | 1.3412 | 0.01675 | -0.0938 | 80.0716
8 | 1.3743 | 0.0186 | -0.0886 | 73.8871
8.5 | 1.4083 | 0.02056 | -0.0836 | 68.4971
9 | 1.4436 | 0.02262 | -0.0789 | 63.8196
9.5 | 1.4759 | 0.02499 | -0.074 | 59.0596
10 | 1.5073 | 0.02763 | -0.0692 | 54.553
10.5 | 1.5411 | 0.03035 | -0.0647 | 50.7776
11 | 1.5716 | 0.03353 | -0.0603 | 46.8715
11.5 | 1.5968 | 0.03735 | -0.0557 | 42.7523
12 | 1.6102 | 0.04253 | -0.0508 | 37.8603
13 | 1.5689 | 0.06049 | -0.0443 | 25.9365
13.5 | 1.5353 | 0.07217 | -0.0449 | 21.2734
14 | 1.4992 | 0.08527 | -0.0481 | 17.5818
15 | 1.4226 | 0.11503 | -0.0617 | 12.3672
15.5 | 1.3877 | 0.13064 | -0.0709 | 10.6223
16 | 1.3567 | 0.14623 | -0.0809 | 9.2778
16.5 | 1.3307 | 0.16157 | -0.0912 | 8.2361
17 | 1.3095 | 0.17641 | -0.1016 | 7.423

## 81. Re 6M Mach 0.00 (1)
BIGFOIL.COM POLAR EXPORT
e668
EPPLER 668 |  |  |  | Cl Max: | 1.623 | at alpha= | 10 | deg
JavaFoil+Calcfoil stall+Eppler ext transition |  |  |  | L/D Max: | 175.202 | at alpha= | 4.5 | deg
Re: | 6000000 |  |  | Cd Min: | 0.00461 | at alpha= | -2.5 | deg
Mach: | 0 |  |  | Cl=0 at alpha= | -5.4083 | deg
|  |  |  | @ Cl=0.1, Cd= | 0.0055
|  |  |  | @ Cl=0.4, Cd= | 0.0046174
|  |  |  | @ Cl=0.6, Cd= | 0.0047718
alpha (deg) | Cl | Cd | Cm | Cl/Cd
-16.5 | -0.337 | 0.11013 | -0.061 | -3.057
-16 | -0.348 | 0.10402 | -0.062 | -3.348
-15.5 | -0.359 | 0.09814 | -0.064 | -3.662
-15 | -0.37 | 0.09259 | -0.065 | -3.993
-14.5 | -0.379 | 0.08644 | -0.067 | -4.388
-14 | -0.388 | 0.0802 | -0.07 | -4.834
-13.5 | -0.395 | 0.0732 | -0.073 | -5.397
-13 | -0.4 | 0.06764 | -0.075 | -5.906
-12.5 | -0.408 | 0.05495 | -0.083 | -7.416
-12 | -0.421 | 0.03614 | -0.094 | -11.653
-11.5 | -0.445 | 0.01599 | -0.107 | -27.818
-11 | -0.439 | 0.01307 | -0.11 | -33.559
-10.5 | -0.425 | 0.01151 | -0.112 | -36.911
-10 | -0.405 | 0.01045 | -0.114 | -38.794
-9.5 | -0.38 | 0.00763 | -0.115 | -49.85
-9 | -0.35 | 0.00837 | -0.117 | -41.879
-8.5 | -0.318 | 0.00958 | -0.12 | -33.181
-8 | -0.275 | 0.00917 | -0.121 | -30.003
-7.5 | -0.229 | 0.00889 | -0.122 | -25.71
-7 | -0.178 | 0.00861 | -0.123 | -20.704
-6.5 | -0.125 | 0.00604 | -0.124 | -20.64
-6 | -0.069 | 0.00594 | -0.125 | -11.569
-5.5 | -0.011 | 0.0058 | -0.126 | -1.84
-5 | 0.049 | 0.00567 | -0.127 | 8.62
-4.5 | 0.109 | 0.00547 | -0.128 | 19.986
-4 | 0.171 | 0.0052 | -0.129 | 32.795
-3.5 | 0.232 | 0.00498 | -0.129 | 46.576
-3 | 0.294 | 0.00477 | -0.13 | 61.504
-2.5 | 0.355 | 0.00461 | -0.131 | 77.085
-2 | 0.416 | 0.00462 | -0.132 | 90.145
-1.5 | 0.477 | 0.00463 | -0.133 | 103.026
-1 | 0.538 | 0.00466 | -0.134 | 115.432
-0.5 | 0.599 | 0.00477 | -0.135 | 125.698
0 | 0.66 | 0.00488 | -0.136 | 135.269
0.5 | 0.721 | 0.00495 | -0.137 | 145.801
1 | 0.782 | 0.00505 | -0.138 | 154.756
1.5 | 0.843 | 0.00523 | -0.138 | 161.233
2 | 0.903 | 0.00549 | -0.139 | 164.631
2.5 | 0.961 | 0.00572 | -0.14 | 168.007
3 | 1.021 | 0.00597 | -0.141 | 171.007
3.5 | 1.08 | 0.00625 | -0.142 | 172.953
4 | 1.139 | 0.00651 | -0.143 | 174.995
4.5 | 1.198 | 0.00684 | -0.143 | 175.202
5 | 1.256 | 0.0072 | -0.144 | 174.479
5.5 | 1.313 | 0.00752 | -0.145 | 174.729
6 | 1.369 | 0.00798 | -0.146 | 171.62
6.5 | 1.423 | 0.00845 | -0.147 | 168.511
7 | 1.473 | 0.00898 | -0.147 | 164.023
7.5 | 1.515 | 0.0095 | -0.148 | 159.499
8 | 1.551 | 0.01009 | -0.149 | 153.698
8.5 | 1.581 | 0.01046 | -0.15 | 151.128
9 | 1.603 | 0.01158 | -0.15 | 138.465
9.5 | 1.617 | 0.01206 | -0.151 | 134.067
10 | 1.623 | 0.01241 | -0.152 | 130.771
10.5 | 1.602 | 0.02171 | -0.151 | 73.795
11 | 1.581 | 0.02039 | -0.151 | 77.57
11.5 | 1.554 | 0.02127 | -0.151 | 73.07
12 | 1.521 | 0.01882 | -0.151 | 80.779
12.5 | 1.48 | 0.02012 | -0.151 | 73.549
13 | 1.433 | 0.0168 | -0.151 | 85.334
13.5 | 1.382 | 0.01802 | -0.151 | 76.677
14 | 1.327 | 0.02843 | -0.151 | 46.677
14.5 | 1.27 | 0.03047 | -0.151 | 41.682
15 | 1.211 | 0.03263 | -0.151 | 37.121

## 82. Re 6M Mach 0.00 (2)
BIGFOIL.COM POLAR EXPORT
e668
EPPLER 668 |  |  |  | Cl Max: | 1.8132 | at alpha= | 19.5 | deg
XFOIL ncrit=9 |  |  |  | L/D Max: | 189.574 | at alpha= | 1 | deg
Re: | 6000000 |  |  | Cd Min: | 0.07122 | at alpha= | 20 | deg
Mach: | 0 |  |  | Cl=0 at alpha= | -5.1878 | deg
|  |  |  | @ Cl=0.1, Cd= | 0.0056427
|  |  |  | @ Cl=0.4, Cd= | 0.0042622
|  |  |  | @ Cl=0.6, Cd= | 0.0036843
alpha (deg) | Cl | Cd | Cm | Cl/Cd
-17.5 | -0.8901 | 0.04188 | -0.145 | -21.2536
-17 | -0.9298 | 0.03199 | -0.1501 | -29.0653
-16.5 | -0.9421 | 0.02705 | -0.1499 | -34.8281
-16 | -0.9424 | 0.02385 | -0.1479 | -39.5136
-15.5 | -0.9436 | 0.02098 | -0.1444 | -44.9762
-15 | -0.9429 | 0.01863 | -0.1395 | -50.6119
-14.5 | -0.927 | 0.0176 | -0.1347 | -52.6705
-14 | -0.9037 | 0.01626 | -0.1311 | -55.5781
-13.5 | -0.8696 | 0.01506 | -0.1288 | -57.7424
-13 | -0.8311 | 0.01393 | -0.1272 | -59.6626
-12.5 | -0.7876 | 0.01304 | -0.1261 | -60.3988
-12 | -0.7416 | 0.01222 | -0.1253 | -60.6874
-11.5 | -0.6929 | 0.01148 | -0.1248 | -60.3571
-11 | -0.6423 | 0.01084 | -0.1246 | -59.2528
-10.5 | -0.5906 | 0.01024 | -0.1246 | -57.6758
-10 | -0.5372 | 0.00978 | -0.1247 | -54.9284
-9.5 | -0.4832 | 0.00935 | -0.125 | -51.6791
-9 | -0.4282 | 0.00899 | -0.1254 | -47.6307
-8.5 | -0.3745 | 0.0084 | -0.1255 | -44.5833
-8 | -0.3198 | 0.0079 | -0.1258 | -40.481
-7.5 | -0.2642 | 0.00752 | -0.1262 | -35.133
-7 | -0.208 | 0.00718 | -0.1267 | -28.9694
-6.5 | -0.1509 | 0.00685 | -0.1273 | -22.0292
-6 | -0.0935 | 0.00656 | -0.128 | -14.253
-5.5 | -0.0359 | 0.00626 | -0.1287 | -5.7348
-5 | 0.0216 | 0.00596 | -0.1294 | 3.6242
-4.5 | 0.0791 | 0.00574 | -0.1301 | 13.7805
-4 | 0.1371 | 0.00547 | -0.1309 | 25.064
-3.5 | 0.1956 | 0.00519 | -0.1319 | 37.6879
-3 | 0.2537 | 0.00493 | -0.1327 | 51.4604
-2.5 | 0.3116 | 0.00466 | -0.1336 | 66.867
-2 | 0.3703 | 0.00438 | -0.1346 | 84.5434
-1.5 | 0.4283 | 0.00415 | -0.1356 | 103.2048
-1 | 0.4866 | 0.00397 | -0.1365 | 122.5693
-0.5 | 0.5445 | 0.00381 | -0.1374 | 142.9134
0 | 0.6019 | 0.00368 | -0.1382 | 163.5598
0.5 | 0.6579 | 0.00366 | -0.1387 | 179.7541
1 | 0.7128 | 0.00376 | -0.1389 | 189.5745
1.5 | 0.765 | 0.00405 | -0.1386 | 188.8889
2 | 0.8159 | 0.00443 | -0.138 | 184.1761
2.5 | 0.8665 | 0.00481 | -0.1373 | 180.1455
3 | 0.9157 | 0.00524 | -0.1364 | 174.7519
3.5 | 0.9628 | 0.00574 | -0.135 | 167.7352
4 | 1.0107 | 0.00617 | -0.1339 | 163.8088
4.5 | 1.0549 | 0.00675 | -0.132 | 156.2815
5 | 1.1014 | 0.00716 | -0.1306 | 153.8268
5.5 | 1.1419 | 0.00778 | -0.1281 | 146.7738
6 | 1.1824 | 0.00832 | -0.1255 | 142.1154
6.5 | 1.2119 | 0.00893 | -0.1207 | 135.7111
7 | 1.2453 | 0.00954 | -0.1168 | 130.5346
7.5 | 1.2771 | 0.01027 | -0.1128 | 124.3525
8 | 1.3104 | 0.01099 | -0.1093 | 119.2357
8.5 | 1.3405 | 0.01187 | -0.1054 | 112.9318
9 | 1.3724 | 0.01276 | -0.102 | 107.5549
9.5 | 1.404 | 0.01373 | -0.0987 | 102.2578
10 | 1.4338 | 0.01484 | -0.0954 | 96.6173
10.5 | 1.4649 | 0.01594 | -0.0924 | 91.9009
11 | 1.4964 | 0.01709 | -0.0896 | 87.56
11.5 | 1.5278 | 0.01827 | -0.087 | 83.6234
12 | 1.5571 | 0.01961 | -0.0843 | 79.4034
12.5 | 1.5856 | 0.02104 | -0.0816 | 75.3612
13 | 1.6142 | 0.0225 | -0.079 | 71.7422
13.5 | 1.6386 | 0.02423 | -0.0761 | 67.6269
14 | 1.6604 | 0.02586 | -0.0728 | 64.2073
14.5 | 1.6825 | 0.02798 | -0.0701 | 60.1322
15 | 1.7017 | 0.03043 | -0.0674 | 55.9218
15.5 | 1.7228 | 0.0328 | -0.0651 | 52.5244
16 | 1.7397 | 0.03566 | -0.0627 | 48.7858
16.5 | 1.758 | 0.03852 | -0.0607 | 45.6386
17 | 1.7739 | 0.04172 | -0.0588 | 42.5192
17.5 | 1.7876 | 0.0453 | -0.0572 | 39.4614
18 | 1.7983 | 0.04936 | -0.0558 | 36.4323
18.5 | 1.8069 | 0.05383 | -0.0547 | 33.5668
19 | 1.8124 | 0.05889 | -0.054 | 30.776
19.5 | 1.8132 | 0.06475 | -0.0538 | 28.0031
20 | 1.8116 | 0.07122 | -0.0542 | 25.4367

## 83. Re 6M Mach 0.10 (1)
BIGFOIL.COM POLAR EXPORT
e668
EPPLER 668 |  |  |  | Cl Max: | 1.618 | at alpha= | 9.5 | deg
JavaFoil+Calcfoil stall+Eppler ext transition |  |  |  | L/D Max: | 174.946 | at alpha= | 4.5 | deg
Re: | 6000000 |  |  | Cd Min: | 0.00462 | at alpha= | -2.5 | deg
Mach: | 0.1 |  |  | Cl=0 at alpha= | -5.4083 | deg
|  |  |  | @ Cl=0.1, Cd= | 0.0055128
|  |  |  | @ Cl=0.4, Cd= | 0.004627
|  |  |  | @ Cl=0.6, Cd= | 0.0047764
alpha (deg) | Cl | Cd | Cm | Cl/Cd
-16 | -0.313 | 0.10614 | -0.061 | -2.948
-15.5 | -0.326 | 0.09992 | -0.063 | -3.267
-15 | -0.339 | 0.09412 | -0.064 | -3.604
-14.5 | -0.351 | 0.08802 | -0.066 | -3.992
-14 | -0.362 | 0.08246 | -0.068 | -4.391
-13.5 | -0.372 | 0.07617 | -0.071 | -4.877
-13 | -0.379 | 0.06943 | -0.074 | -5.466
-12.5 | -0.387 | 0.06003 | -0.08 | -6.449
-12 | -0.398 | 0.04495 | -0.089 | -8.85
-11.5 | -0.424 | 0.01993 | -0.105 | -21.291
-11 | -0.427 | 0.01371 | -0.11 | -31.169
-10.5 | -0.417 | 0.01186 | -0.112 | -35.126
-10 | -0.4 | 0.01068 | -0.114 | -37.405
-9.5 | -0.377 | 0.00772 | -0.116 | -48.77
-9 | -0.348 | 0.00851 | -0.117 | -40.885
-8.5 | -0.317 | 0.00973 | -0.12 | -32.561
-8 | -0.275 | 0.00931 | -0.121 | -29.542
-7.5 | -0.229 | 0.00894 | -0.122 | -25.586
-7 | -0.179 | 0.00865 | -0.123 | -20.634
-6.5 | -0.125 | 0.00607 | -0.124 | -20.62
-6 | -0.069 | 0.00596 | -0.125 | -11.577
-5.5 | -0.011 | 0.00581 | -0.126 | -1.843
-5 | 0.049 | 0.00568 | -0.127 | 8.64
-4.5 | 0.11 | 0.00548 | -0.128 | 20.038
-4 | 0.171 | 0.00521 | -0.129 | 32.885
-3.5 | 0.233 | 0.00499 | -0.13 | 46.72
-3 | 0.295 | 0.00478 | -0.131 | 61.662
-2.5 | 0.357 | 0.00462 | -0.132 | 77.329
-2 | 0.418 | 0.00463 | -0.133 | 90.402
-1.5 | 0.48 | 0.00464 | -0.134 | 103.309
-1 | 0.541 | 0.00467 | -0.135 | 115.746
-0.5 | 0.602 | 0.00478 | -0.136 | 125.976
0 | 0.663 | 0.00488 | -0.137 | 135.819
0.5 | 0.725 | 0.00496 | -0.137 | 146.054
1 | 0.786 | 0.00507 | -0.138 | 155.006
1.5 | 0.847 | 0.00525 | -0.139 | 161.179
2 | 0.908 | 0.00551 | -0.14 | 164.771
2.5 | 0.966 | 0.00574 | -0.141 | 168.09
3 | 1.026 | 0.006 | -0.142 | 171.04
3.5 | 1.086 | 0.00628 | -0.143 | 172.925
4 | 1.145 | 0.00655 | -0.143 | 174.856
4.5 | 1.204 | 0.00688 | -0.144 | 174.946
5 | 1.262 | 0.00725 | -0.145 | 174.191
5.5 | 1.319 | 0.00757 | -0.146 | 174.369
6 | 1.375 | 0.00803 | -0.147 | 171.166
6.5 | 1.43 | 0.00851 | -0.147 | 168.076
7 | 1.479 | 0.00905 | -0.148 | 163.547
7.5 | 1.521 | 0.00958 | -0.149 | 158.751
8 | 1.557 | 0.01019 | -0.15 | 152.812
8.5 | 1.585 | 0.01057 | -0.15 | 149.972
9 | 1.606 | 0.0117 | -0.151 | 137.198
9.5 | 1.618 | 0.01221 | -0.152 | 132.518
10 | 1.611 | 0.0225 | -0.152 | 71.578
10.5 | 1.595 | 0.02183 | -0.151 | 73.045
11 | 1.569 | 0.0208 | -0.151 | 75.448
11.5 | 1.537 | 0.01808 | -0.151 | 85.007
12 | 1.498 | 0.01924 | -0.151 | 77.853
12.5 | 1.451 | 0.01606 | -0.151 | 90.317
13 | 1.398 | 0.01722 | -0.151 | 81.176
13.5 | 1.339 | 0.02744 | -0.151 | 48.819
14 | 1.279 | 0.02923 | -0.151 | 43.758
14.5 | 1.215 | 0.03144 | -0.151 | 38.636

## 84. Re 6M Mach 0.10 (2)
BIGFOIL.COM POLAR EXPORT
e668
EPPLER 668 |  |  |  | Cl Max: | 1.802 | at alpha= | 19 | deg
XFOIL ncrit=9 |  |  |  | L/D Max: | 190.159 | at alpha= | 1 | deg
Re: | 6000000 |  |  | Cd Min: | 0.07637 | at alpha= | 20 | deg
Mach: | 0.1 |  |  | Cl=0 at alpha= | -5.1848 | deg
|  |  |  | @ Cl=0.1, Cd= | 0.0056577
|  |  |  | @ Cl=0.4, Cd= | 0.0042811
|  |  |  | @ Cl=0.6, Cd= | 0.0037019
alpha (deg) | Cl | Cd | Cm | Cl/Cd
-17 | -0.7101 | 0.06456 | -0.1317 | -10.9991
-16.5 | -0.8285 | 0.03895 | -0.1489 | -21.2709
-16 | -0.8562 | 0.0309 | -0.1525 | -27.7087
-15.5 | -0.8802 | 0.02537 | -0.1514 | -34.6945
-15 | -0.8957 | 0.02151 | -0.1474 | -41.6411
-14.5 | -0.8766 | 0.01997 | -0.1444 | -43.8958
-14 | -0.8822 | 0.01793 | -0.1372 | -49.2025
-13.5 | -0.8598 | 0.0164 | -0.1333 | -52.4268
-13 | -0.8274 | 0.01497 | -0.1307 | -55.2705
-12.5 | -0.7872 | 0.01385 | -0.129 | -56.8375
-12 | -0.7435 | 0.01284 | -0.1277 | -57.905
-11.5 | -0.696 | 0.01194 | -0.1269 | -58.2915
-11 | -0.6463 | 0.01116 | -0.1264 | -57.9122
-10.5 | -0.5949 | 0.01047 | -0.1262 | -56.8195
-10 | -0.5416 | 0.00993 | -0.1261 | -54.5418
-9.5 | -0.4873 | 0.00944 | -0.1262 | -51.6208
-9 | -0.432 | 0.00906 | -0.1265 | -47.6821
-8.5 | -0.3764 | 0.00867 | -0.1268 | -43.4141
-8 | -0.3225 | 0.00799 | -0.1268 | -40.363
-7.5 | -0.2666 | 0.00758 | -0.1271 | -35.1715
-7 | -0.2099 | 0.00722 | -0.1276 | -29.072
-6.5 | -0.1524 | 0.00689 | -0.1282 | -22.119
-6 | -0.0945 | 0.00658 | -0.1288 | -14.3617
-5.5 | -0.0365 | 0.00629 | -0.1295 | -5.8029
-5 | 0.0214 | 0.00599 | -0.1302 | 3.5726
-4.5 | 0.0792 | 0.00575 | -0.1308 | 13.7739
-4 | 0.1378 | 0.00549 | -0.1316 | 25.1002
-3.5 | 0.1965 | 0.0052 | -0.1325 | 37.7885
-3 | 0.255 | 0.00494 | -0.1334 | 51.6194
-2.5 | 0.3133 | 0.00467 | -0.1343 | 67.0878
-2 | 0.3723 | 0.00439 | -0.1353 | 84.8064
-1.5 | 0.4308 | 0.00416 | -0.1363 | 103.5577
-1 | 0.4893 | 0.00397 | -0.1372 | 123.2494
-0.5 | 0.5476 | 0.00382 | -0.1381 | 143.3508
0 | 0.6053 | 0.00369 | -0.1389 | 164.0379
0.5 | 0.6617 | 0.00366 | -0.1394 | 180.7923
1 | 0.7169 | 0.00377 | -0.1396 | 190.1592
1.5 | 0.7692 | 0.00406 | -0.1392 | 189.4581
2 | 0.8204 | 0.00444 | -0.1386 | 184.7748
2.5 | 0.8712 | 0.00483 | -0.1379 | 180.3727
3 | 0.9204 | 0.00526 | -0.1369 | 174.981
4 | 1.0156 | 0.0062 | -0.1343 | 163.8065
4.5 | 1.0597 | 0.00678 | -0.1323 | 156.2979
5 | 1.1061 | 0.0072 | -0.1308 | 153.625
5.5 | 1.1463 | 0.00782 | -0.1281 | 146.5857
6 | 1.1847 | 0.00835 | -0.1249 | 141.8802
6.5 | 1.2142 | 0.00899 | -0.12 | 135.0612
7 | 1.2475 | 0.00963 | -0.1161 | 129.5431
7.5 | 1.2793 | 0.01038 | -0.112 | 123.2466
8 | 1.3124 | 0.01113 | -0.1084 | 117.9155
8.5 | 1.343 | 0.01204 | -0.1045 | 111.5449
9 | 1.3748 | 0.01297 | -0.101 | 105.9985
9.5 | 1.4061 | 0.01399 | -0.0976 | 100.5075
10 | 1.4358 | 0.01516 | -0.0942 | 94.7098
10.5 | 1.4672 | 0.01631 | -0.0913 | 89.9571
11 | 1.4987 | 0.0175 | -0.0884 | 85.64
11.5 | 1.5303 | 0.01872 | -0.0858 | 81.7468
12 | 1.5597 | 0.02012 | -0.0829 | 77.5199
12.5 | 1.5874 | 0.02165 | -0.0801 | 73.321
13 | 1.6157 | 0.02319 | -0.0774 | 69.6723
13.5 | 1.6409 | 0.02497 | -0.0745 | 65.7149
14 | 1.6615 | 0.02675 | -0.0711 | 62.1121
14.5 | 1.6823 | 0.02907 | -0.0682 | 57.8707
15 | 1.7001 | 0.03173 | -0.0653 | 53.5802
15.5 | 1.7208 | 0.03428 | -0.063 | 50.1984
16 | 1.7396 | 0.03712 | -0.0608 | 46.8642
16.5 | 1.7572 | 0.04018 | -0.0588 | 43.7332
17 | 1.7715 | 0.04372 | -0.057 | 40.5192
17.5 | 1.7837 | 0.04764 | -0.0554 | 37.4412
18 | 1.7931 | 0.05204 | -0.0541 | 34.4562
18.5 | 1.7994 | 0.05701 | -0.0532 | 31.5629
19 | 1.802 | 0.06269 | -0.0528 | 28.7446
19.5 | 1.8004 | 0.06915 | -0.0529 | 26.0362
20 | 1.7959 | 0.07637 | -0.0538 | 23.5158

## 85. Re 6M Mach 0.25 (1)
BIGFOIL.COM POLAR EXPORT
e668
EPPLER 668 |  |  |  | Cl Max: | 1.613 | at alpha= | 9 | deg
JavaFoil+Calcfoil stall+Eppler ext transition |  |  |  | L/D Max: | 174.009 | at alpha= | 4 | deg
Re: | 6000000 |  |  | Cd Min: | 0.00466 | at alpha= | -2.5 | deg
Mach: | 0.25 |  |  | Cl=0 at alpha= | -5.4098 | deg
|  |  |  | @ Cl=0.1, Cd= | 0.0056468
|  |  |  | @ Cl=0.4, Cd= | 0.0046705
|  |  |  | @ Cl=0.6, Cd= | 0.0048138
alpha (deg) | Cl | Cd | Cm | Cl/Cd
-15 | -0.057 | 0.10375 | -0.059 | -0.547
-14.5 | -0.054 | 0.09713 | -0.061 | -0.555
-14 | -0.103 | 0.09174 | -0.062 | -1.12
-13.5 | -0.159 | 0.08616 | -0.064 | -1.848
-13 | -0.2 | 0.08034 | -0.066 | -2.484
-12.5 | -0.233 | 0.07407 | -0.069 | -3.148
-12 | -0.261 | 0.06737 | -0.074 | -3.874
-11.5 | -0.283 | 0.06043 | -0.078 | -4.679
-11 | -0.302 | 0.04851 | -0.088 | -6.232
-10.5 | -0.339 | 0.01868 | -0.11 | -18.163
-10 | -0.349 | 0.01277 | -0.115 | -27.316
-9.5 | -0.342 | 0.01065 | -0.118 | -32.142
-9 | -0.326 | 0.00791 | -0.12 | -41.202
-8.5 | -0.301 | 0.00863 | -0.122 | -34.846
-8 | -0.27 | 0.0098 | -0.125 | -27.575
-7.5 | -0.228 | 0.00929 | -0.126 | -24.5
-7 | -0.18 | 0.00899 | -0.127 | -19.969
-6.5 | -0.127 | 0.00618 | -0.128 | -20.517
-6 | -0.07 | 0.00605 | -0.129 | -11.607
-5.5 | -0.011 | 0.00589 | -0.13 | -1.857
-5 | 0.05 | 0.00575 | -0.131 | 8.738
-4.5 | 0.113 | 0.00562 | -0.132 | 20.039
-4 | 0.176 | 0.00528 | -0.133 | 33.327
-3.5 | 0.239 | 0.00504 | -0.134 | 47.49
-3 | 0.303 | 0.00486 | -0.135 | 62.299
-2.5 | 0.367 | 0.00466 | -0.136 | 78.694
-2 | 0.43 | 0.00468 | -0.137 | 91.838
-1.5 | 0.493 | 0.00471 | -0.137 | 104.664
-1 | 0.556 | 0.00473 | -0.138 | 117.435
-0.5 | 0.619 | 0.00485 | -0.139 | 127.515
0 | 0.682 | 0.00497 | -0.14 | 137.071
0.5 | 0.745 | 0.00506 | -0.141 | 147.232
1 | 0.807 | 0.00517 | -0.142 | 156.25
1.5 | 0.87 | 0.00537 | -0.143 | 162.071
2 | 0.933 | 0.00559 | -0.144 | 166.968
2.5 | 0.992 | 0.00588 | -0.145 | 168.545
3 | 1.054 | 0.00617 | -0.146 | 170.727
3.5 | 1.115 | 0.00647 | -0.146 | 172.474
4 | 1.176 | 0.00676 | -0.147 | 174.009
4.5 | 1.236 | 0.00713 | -0.148 | 173.32
5 | 1.296 | 0.00753 | -0.149 | 172.178
5.5 | 1.354 | 0.00787 | -0.15 | 172.016
6 | 1.411 | 0.00837 | -0.151 | 168.573
6.5 | 1.466 | 0.00889 | -0.151 | 164.838
7 | 1.515 | 0.00948 | -0.152 | 159.839
7.5 | 1.554 | 0.01008 | -0.153 | 154.194
8 | 1.585 | 0.01075 | -0.154 | 147.436
8.5 | 1.605 | 0.01121 | -0.155 | 143.133
9 | 1.613 | 0.01188 | -0.155 | 135.839
9.5 | 1.593 | 0.02372 | -0.154 | 67.128
10 | 1.565 | 0.02274 | -0.154 | 68.811
10.5 | 1.521 | 0.02171 | -0.154 | 70.085
11 | 1.464 | 0.01927 | -0.154 | 75.996
11.5 | 1.391 | 0.02038 | -0.154 | 68.259
12 | 1.303 | 0.01703 | -0.154 | 76.531
12.5 | 1.202 | 0.02771 | -0.154 | 43.389
13 | 1.092 | 0.02989 | -0.154 | 36.519
13.5 | 0.971 | 0.03244 | -0.154 | 29.933
14 | 0.844 | 0.03524 | -0.154 | 23.942

## 86. Re 6M Mach 0.25 (2)
BIGFOIL.COM POLAR EXPORT
e668
EPPLER 668 |  |  |  | Cl Max: | 1.7491 | at alpha= | 17.5 | deg
XFOIL ncrit=9 |  |  |  | L/D Max: | 193.508 | at alpha= | 1 | deg
Re: | 6000000 |  |  | Cd Min: | 0.11333 | at alpha= | 20 | deg
Mach: | 0.25 |  |  | Cl=0 at alpha= | -5.1678 | deg
|  |  |  | @ Cl=0.1, Cd= | 0.0057449
|  |  |  | @ Cl=0.4, Cd= | 0.0043678
|  |  |  | @ Cl=0.6, Cd= | 0.0037874
alpha (deg) | Cl | Cd | Cm | Cl/Cd
-14 | -0.3609 | 0.07958 | -0.1301 | -4.5351
-13.5 | -0.4277 | 0.06252 | -0.1396 | -6.841
-13 | -0.5025 | 0.04102 | -0.1534 | -12.2501
-12.5 | -0.5324 | 0.0313 | -0.1599 | -17.0096
-12 | -0.5772 | 0.02464 | -0.1575 | -23.4253
-11.5 | -0.6139 | 0.02065 | -0.1488 | -29.7288
-11 | -0.6166 | 0.01707 | -0.1423 | -36.1219
-10.5 | -0.5908 | 0.01436 | -0.1385 | -41.1421
-10 | -0.5513 | 0.01234 | -0.1359 | -44.6759
-9.5 | -0.5033 | 0.0109 | -0.1343 | -46.1743
-9 | -0.4501 | 0.00989 | -0.1334 | -45.5106
-8.5 | -0.394 | 0.00918 | -0.1329 | -42.9194
-8 | -0.3358 | 0.00871 | -0.1327 | -38.5534
-7.5 | -0.2793 | 0.008 | -0.1324 | -34.9125
-7 | -0.2203 | 0.00749 | -0.1325 | -29.4126
-6.5 | -0.1605 | 0.00709 | -0.1328 | -22.6375
-6 | -0.1004 | 0.00673 | -0.1332 | -14.9183
-5.5 | -0.04 | 0.00642 | -0.1337 | -6.2305
-5 | 0.0202 | 0.00612 | -0.1342 | 3.3007
-4.5 | 0.08 | 0.00584 | -0.1347 | 13.6986
-4 | 0.141 | 0.00555 | -0.1355 | 25.4054
-3.5 | 0.2018 | 0.00528 | -0.1364 | 38.2197
-3 | 0.2622 | 0.00501 | -0.1372 | 52.3353
-2.5 | 0.3228 | 0.00471 | -0.1381 | 68.535
-2 | 0.3836 | 0.00443 | -0.1391 | 86.5914
-1.5 | 0.4442 | 0.0042 | -0.1401 | 105.7619
-1 | 0.5045 | 0.00402 | -0.141 | 125.4975
-0.5 | 0.5647 | 0.00387 | -0.1419 | 145.9173
0 | 0.6245 | 0.00373 | -0.1428 | 167.4263
0.5 | 0.6828 | 0.0037 | -0.1433 | 184.5405
1 | 0.7392 | 0.00382 | -0.1434 | 193.5079
1.5 | 0.7927 | 0.00413 | -0.1428 | 191.937
2 | 0.8452 | 0.00451 | -0.142 | 187.4058
2.5 | 0.8968 | 0.00491 | -0.141 | 182.6477
3 | 0.9457 | 0.00541 | -0.1395 | 174.8059
3.5 | 0.9944 | 0.00588 | -0.1379 | 169.1156
4 | 1.0413 | 0.00638 | -0.136 | 163.2132
4.5 | 1.0849 | 0.00696 | -0.1334 | 155.8764
5 | 1.1295 | 0.00743 | -0.1309 | 152.0188
5.5 | 1.1613 | 0.00805 | -0.1259 | 144.2609
6 | 1.1957 | 0.00865 | -0.1214 | 138.2312
6.5 | 1.2267 | 0.00941 | -0.1165 | 130.3613
7 | 1.2589 | 0.01021 | -0.112 | 123.3007
7.5 | 1.2917 | 0.01108 | -0.1078 | 116.5794
8 | 1.3239 | 0.01205 | -0.1037 | 109.8672
8.5 | 1.3558 | 0.01312 | -0.0998 | 103.3384
9 | 1.3877 | 0.0143 | -0.096 | 97.042
9.5 | 1.419 | 0.0156 | -0.0924 | 90.9615
10 | 1.4496 | 0.01699 | -0.0887 | 85.3208
10.5 | 1.4818 | 0.01837 | -0.0855 | 80.6641
11 | 1.5135 | 0.01983 | -0.0823 | 76.3238
11.5 | 1.5442 | 0.02141 | -0.0791 | 72.1252
12 | 1.5727 | 0.02317 | -0.0758 | 67.8766
12.5 | 1.5993 | 0.02514 | -0.0724 | 63.6158
13.5 | 1.6454 | 0.02986 | -0.0656 | 55.1038
14.5 | 1.6851 | 0.03523 | -0.059 | 47.8314
15 | 1.7036 | 0.03854 | -0.0564 | 44.2034
15.5 | 1.7207 | 0.04214 | -0.0541 | 40.8329
16 | 1.7339 | 0.04635 | -0.0519 | 37.4088
16.5 | 1.7441 | 0.05108 | -0.0502 | 34.1445
17 | 1.7487 | 0.05668 | -0.0489 | 30.8522
17.5 | 1.7491 | 0.06313 | -0.0483 | 27.7063
18 | 1.7443 | 0.07057 | -0.0485 | 24.7173
18.5 | 1.7338 | 0.07925 | -0.0498 | 21.8776
19 | 1.7176 | 0.08915 | -0.0522 | 19.2664
19.5 | 1.6948 | 0.10058 | -0.0561 | 16.8503
20 | 1.6663 | 0.11333 | -0.0615 | 14.7031

## 87. Re 6M Mach 0.50 (1)
BIGFOIL.COM POLAR EXPORT
e668
EPPLER 668 |  |  |  | Cl Max: | 1.633 | at alpha= | 7 | deg
JavaFoil+Calcfoil stall+Eppler ext transition |  |  |  | L/D Max: | 168.241 | at alpha= | 2.5 | deg
Re: | 6000000 |  |  | Cd Min: | 0.00492 | at alpha= | -2.5 | deg
Mach: | 0.5 |  |  | Cl=0 at alpha= | -5.4104 | deg
|  |  |  | @ Cl=0.1, Cd= | 0.006023
|  |  |  | @ Cl=0.4, Cd= | 0.0049454
|  |  |  | @ Cl=0.6, Cd= | 0.0050183
alpha (deg) | Cl | Cd | Cm | Cl/Cd
-20 | -0.81 | 0.15586 | -0.067 | -5.194
-19.5 | -0.783 | 0.1604 | -0.068 | -4.884
-19 | -0.757 | 0.14832 | -0.07 | -5.105
-18.5 | -0.73 | 0.14205 | -0.07 | -5.137
-18 | -0.702 | 0.1367 | -0.069 | -5.133
-17.5 | -0.673 | 0.1336 | -0.068 | -5.037
-17 | -0.644 | 0.12863 | -0.066 | -5.009
-16.5 | -0.617 | 0.12442 | -0.066 | -4.959
-16 | -0.59 | 0.12143 | -0.066 | -4.855
-15.5 | -0.562 | 0.11739 | -0.067 | -4.789
-15 | -0.535 | 0.11434 | -0.068 | -4.682
-14.5 | -0.508 | 0.10746 | -0.069 | -4.725
-14 | -0.479 | 0.10353 | -0.067 | -4.631
-13.5 | -0.451 | 0.09987 | -0.064 | -4.513
-13 | -0.423 | 0.09571 | -0.063 | -4.421
-12.5 | -0.396 | 0.09216 | -0.064 | -4.292
-12 | -0.368 | 0.08877 | -0.065 | -4.146
-11.5 | -0.34 | 0.08462 | -0.065 | -4.022
-11 | -0.313 | 0.07582 | -0.066 | -4.125
-10.5 | -0.286 | 0.06819 | -0.07 | -4.187
-10 | -0.259 | 0.06152 | -0.075 | -4.204
-9.5 | -0.234 | 0.05103 | -0.089 | -4.594
-9 | -0.201 | 0.05746 | -0.067 | -3.503
-8.5 | -0.176 | 0.04897 | -0.083 | -3.584
-8 | -0.172 | 0.01224 | -0.132 | -14.043
-7.5 | -0.141 | 0.00761 | -0.136 | -18.505
-7 | -0.108 | 0.00818 | -0.138 | -13.221
-6.5 | -0.075 | 0.0089 | -0.141 | -8.415
-6 | -0.07 | 0.0066 | -0.144 | -10.545
-5.5 | -0.012 | 0.00637 | -0.145 | -1.821
-5 | 0.055 | 0.00616 | -0.146 | 8.88
-4.5 | 0.124 | 0.00595 | -0.147 | 20.894
-4 | 0.195 | 0.00569 | -0.148 | 34.342
-3.5 | 0.267 | 0.00539 | -0.149 | 49.533
-3 | 0.339 | 0.0051 | -0.151 | 66.432
-2.5 | 0.41 | 0.00492 | -0.152 | 83.368
-2 | 0.481 | 0.00494 | -0.153 | 97.299
-1.5 | 0.551 | 0.00497 | -0.154 | 110.986
-1 | 0.622 | 0.00504 | -0.155 | 123.341
-0.5 | 0.692 | 0.00521 | -0.156 | 132.878
0 | 0.762 | 0.00535 | -0.157 | 142.424
0.5 | 0.833 | 0.00551 | -0.158 | 151.17
1 | 0.903 | 0.00568 | -0.159 | 159.024
1.5 | 0.973 | 0.00594 | -0.16 | 163.712
2 | 1.043 | 0.00624 | -0.161 | 167.085
2.5 | 1.107 | 0.00658 | -0.162 | 168.241
3 | 1.176 | 0.00704 | -0.163 | 167.065
3.5 | 1.244 | 0.00744 | -0.164 | 167.071
4 | 1.311 | 0.00793 | -0.165 | 165.37
4.5 | 1.377 | 0.00846 | -0.166 | 162.742
5 | 1.442 | 0.00901 | -0.167 | 159.968
5.5 | 1.503 | 0.00974 | -0.168 | 154.4
6 | 1.561 | 0.01038 | -0.168 | 150.337
6.5 | 1.614 | 0.01128 | -0.169 | 143.098
7 | 1.633 | 0.02225 | -0.169 | 73.412
7.5 | 1.615 | 0.01965 | -0.168 | 82.191
8 | 1.52 | 0.01801 | -0.168 | 84.37
8.5 | 0.944 | 0.02094 | -0.168 | 45.088
9 | 0.973 | 0.01733 | -0.168 | 56.145
9.5 | 1.001 | 0.02964 | -0.167 | 33.76
10 | 1.018 | 0.03636 | -0.165 | 28.011
10.5 | 0.893 | 0.07965 | -0.086 | 11.211
11 | 1.07 | 0.04198 | -0.164 | 25.484
11.5 | 0.978 | 0.08304 | -0.123 | 11.779
12 | 0.984 | 0.09075 | -0.104 | 10.845

## 88. Re 6M Mach 0.50 (2)
BIGFOIL.COM POLAR EXPORT
e668
EPPLER 668 |  |  |  | Cl Max: | 1.6264 | at alpha= | 12 | deg
XFOIL ncrit=9 |  |  |  | L/D Max: | 202.888 | at alpha= | 1 | deg
Re: | 6000000 |  |  | Cd Min: | 0.17596 | at alpha= | 17 | deg
Mach: | 0.5 |  |  | Cl=0 at alpha= | -99 | deg
|  |  |  | @ Cl=0.1, Cd= | 0.00396
|  |  |  | @ Cl=0.4, Cd= | 0.00396
|  |  |  | @ Cl=0.6, Cd= | 0.00396
alpha (deg) | Cl | Cd | Cm | Cl/Cd
0 | 0.7085 | 0.00396 | -0.1594 | 178.9141
0.5 | 0.7749 | 0.00392 | -0.1599 | 197.6786
1 | 0.8359 | 0.00412 | -0.1591 | 202.8883
1.5 | 0.8934 | 0.00447 | -0.1575 | 199.8658
2 | 0.9476 | 0.00492 | -0.1551 | 192.6016
2.5 | 0.9981 | 0.00544 | -0.1519 | 183.4743
3 | 1.0451 | 0.00596 | -0.1479 | 175.3523
3.5 | 1.0765 | 0.00657 | -0.1406 | 163.8508
4 | 1.1114 | 0.00726 | -0.1343 | 153.0854
4.5 | 1.1439 | 0.00812 | -0.1277 | 140.8744
5 | 1.175 | 0.00916 | -0.1212 | 128.2751
5.5 | 1.2072 | 0.01041 | -0.1152 | 115.9654
6 | 1.2434 | 0.0117 | -0.11 | 106.2735
6.5 | 1.2778 | 0.01318 | -0.1047 | 96.9499
7 | 1.314 | 0.01469 | -0.0998 | 89.4486
7.5 | 1.3485 | 0.01638 | -0.0946 | 82.326
8 | 1.3823 | 0.01819 | -0.0895 | 75.9923
8.5 | 1.4187 | 0.02 | -0.0847 | 70.935
9 | 1.4544 | 0.022 | -0.0799 | 66.1091
10 | 1.5216 | 0.02677 | -0.0702 | 56.8397
10.5 | 1.5558 | 0.02941 | -0.0657 | 52.9004
11 | 1.5868 | 0.0325 | -0.061 | 48.8246
11.5 | 1.6134 | 0.03619 | -0.0563 | 44.5814
12 | 1.6264 | 0.04132 | -0.0511 | 39.3611
12.5 | 1.6101 | 0.04933 | -0.0464 | 32.6394
13 | 1.5775 | 0.05971 | -0.044 | 26.4194
14 | 1.5087 | 0.08424 | -0.0476 | 17.9095
14.5 | 1.4694 | 0.09872 | -0.0533 | 14.8845
15 | 1.4319 | 0.11389 | -0.0609 | 12.5727
15.5 | 1.3965 | 0.12952 | -0.07 | 10.7821
16 | 1.3644 | 0.14521 | -0.0801 | 9.396
16.5 | 1.3363 | 0.16084 | -0.0907 | 8.3083
17 | 1.3133 | 0.17596 | -0.1012 | 7.4636

## 89. Re 7M Mach 0.00 (1)
BIGFOIL.COM POLAR EXPORT
e668
EPPLER 668 |  |  |  | Cl Max: | 1.623 | at alpha= | 10 | deg
JavaFoil+Calcfoil stall+Eppler ext transition |  |  |  | L/D Max: | 175.757 | at alpha= | 5.5 | deg
Re: | 7000000 |  |  | Cd Min: | 0.00475 | at alpha= | -2.5 | deg
Mach: | 0 |  |  | Cl=0 at alpha= | -5.4083 | deg
|  |  |  | @ Cl=0.1, Cd= | 0.00542
|  |  |  | @ Cl=0.4, Cd= | 0.0047647
|  |  |  | @ Cl=0.6, Cd= | 0.0049612
alpha (deg) | Cl | Cd | Cm | Cl/Cd
-16.5 | -0.337 | 0.10829 | -0.062 | -3.113
-16 | -0.349 | 0.10231 | -0.063 | -3.409
-15.5 | -0.36 | 0.09566 | -0.066 | -3.767
-15 | -0.371 | 0.09004 | -0.067 | -4.119
-14.5 | -0.38 | 0.08405 | -0.069 | -4.527
-14 | -0.39 | 0.07688 | -0.072 | -5.068
-13.5 | -0.398 | 0.06932 | -0.076 | -5.736
-13 | -0.403 | 0.06277 | -0.079 | -6.421
-12.5 | -0.416 | 0.04553 | -0.089 | -9.139
-12 | -0.439 | 0.02302 | -0.102 | -19.091
-11.5 | -0.448 | 0.01457 | -0.108 | -30.721
-11 | -0.44 | 0.0124 | -0.11 | -35.465
-10.5 | -0.426 | 0.01101 | -0.112 | -38.678
-10 | -0.406 | 0.00806 | -0.114 | -50.388
-9.5 | -0.381 | 0.00735 | -0.116 | -51.89
-9 | -0.351 | 0.00807 | -0.117 | -43.531
-8.5 | -0.318 | 0.00935 | -0.12 | -33.975
-8 | -0.275 | 0.00898 | -0.121 | -30.645
-7.5 | -0.229 | 0.0087 | -0.122 | -26.272
-7 | -0.178 | 0.00842 | -0.123 | -21.16
-6.5 | -0.125 | 0.00595 | -0.124 | -20.962
-6 | -0.069 | 0.00583 | -0.125 | -11.777
-5.5 | -0.011 | 0.00572 | -0.126 | -1.865
-5 | 0.049 | 0.00559 | -0.127 | 8.734
-4.5 | 0.109 | 0.00539 | -0.128 | 20.277
-4 | 0.171 | 0.00513 | -0.129 | 33.213
-3.5 | 0.232 | 0.00492 | -0.129 | 47.149
-3 | 0.294 | 0.00479 | -0.13 | 61.271
-2.5 | 0.355 | 0.00475 | -0.131 | 74.769
-2 | 0.416 | 0.00477 | -0.132 | 87.238
-1.5 | 0.477 | 0.00476 | -0.133 | 100.203
-1 | 0.538 | 0.00486 | -0.134 | 110.693
-0.5 | 0.599 | 0.00496 | -0.135 | 120.699
0 | 0.66 | 0.00503 | -0.136 | 131.314
0.5 | 0.721 | 0.00513 | -0.137 | 140.627
1 | 0.782 | 0.00523 | -0.138 | 149.578
1.5 | 0.843 | 0.00535 | -0.138 | 157.447
2 | 0.903 | 0.00559 | -0.139 | 161.731
2.5 | 0.961 | 0.00578 | -0.14 | 166.321
3 | 1.021 | 0.00602 | -0.141 | 169.422
3.5 | 1.08 | 0.00629 | -0.142 | 171.839
4 | 1.139 | 0.00654 | -0.143 | 174.203
4.5 | 1.198 | 0.00687 | -0.143 | 174.364
5 | 1.256 | 0.00718 | -0.144 | 174.98
5.5 | 1.313 | 0.00747 | -0.145 | 175.757
6 | 1.369 | 0.00789 | -0.146 | 173.486
6.5 | 1.423 | 0.00833 | -0.147 | 170.905
7 | 1.473 | 0.00882 | -0.147 | 166.991
7.5 | 1.515 | 0.00931 | -0.148 | 162.742
8 | 1.551 | 0.00987 | -0.149 | 157.13
8.5 | 1.581 | 0.01023 | -0.15 | 154.479
9 | 1.603 | 0.01129 | -0.15 | 142.015
9.5 | 1.617 | 0.01175 | -0.151 | 137.655
10 | 1.623 | 0.01207 | -0.152 | 134.388
10.5 | 1.607 | 0.02321 | -0.151 | 69.237
11 | 1.586 | 0.02241 | -0.151 | 70.764
11.5 | 1.558 | 0.02057 | -0.151 | 75.73
12 | 1.523 | 0.01822 | -0.151 | 83.593
12.5 | 1.482 | 0.01945 | -0.151 | 76.219
13 | 1.436 | 0.01625 | -0.151 | 88.362
13.5 | 1.384 | 0.01741 | -0.151 | 79.507
14 | 1.328 | 0.0276 | -0.151 | 48.13
14.5 | 1.272 | 0.02956 | -0.151 | 43.014
15 | 1.213 | 0.03161 | -0.151 | 38.362

## 90. Re 7M Mach 0.00 (2)
BIGFOIL.COM POLAR EXPORT
e668
EPPLER 668 |  |  |  | Cl Max: | 1.8299 | at alpha= | 19.5 | deg
XFOIL ncrit=9 |  |  |  | L/D Max: | 182.512 | at alpha= | 1.5 | deg
Re: | 7000000 |  |  | Cd Min: | 0.06883 | at alpha= | 20 | deg
Mach: | 0 |  |  | Cl=0 at alpha= | -5.1923 | deg
|  |  |  | @ Cl=0.1, Cd= | 0.0054714
|  |  |  | @ Cl=0.4, Cd= | 0.0042062
|  |  |  | @ Cl=0.6, Cd= | 0.0037428
alpha (deg) | Cl | Cd | Cm | Cl/Cd
-18 | -0.9051 | 0.04605 | -0.1427 | -19.6547
-17.5 | -0.9355 | 0.03605 | -0.149 | -25.9501
-17 | -0.9611 | 0.02912 | -0.1508 | -33.0048
-16.5 | -0.9673 | 0.02513 | -0.1496 | -38.4918
-16 | -0.9628 | 0.02241 | -0.1471 | -42.963
-15.5 | -0.9628 | 0.0198 | -0.1431 | -48.6263
-15 | -0.9642 | 0.01763 | -0.1373 | -54.6909
-14.5 | -0.9428 | 0.01684 | -0.1328 | -55.9857
-14 | -0.9132 | 0.01558 | -0.1301 | -58.6136
-13.5 | -0.8775 | 0.01441 | -0.128 | -60.8952
-13 | -0.8386 | 0.01326 | -0.1263 | -63.2428
-12.5 | -0.7935 | 0.01239 | -0.1255 | -64.0436
-12 | -0.7464 | 0.01156 | -0.1248 | -64.5675
-11.5 | -0.6968 | 0.01086 | -0.1245 | -64.1621
-11 | -0.6454 | 0.01029 | -0.1244 | -62.7211
-10.5 | -0.593 | 0.00974 | -0.1244 | -60.883
-10 | -0.5392 | 0.00932 | -0.1246 | -57.8541
-9.5 | -0.4849 | 0.00891 | -0.1249 | -54.422
-9 | -0.4298 | 0.00857 | -0.1252 | -50.1517
-8.5 | -0.3746 | 0.00822 | -0.1256 | -45.5718
-8 | -0.3201 | 0.00771 | -0.1258 | -41.5175
-7.5 | -0.2642 | 0.00729 | -0.1263 | -36.2414
-7 | -0.2075 | 0.00692 | -0.1269 | -29.9855
-6.5 | -0.1503 | 0.00661 | -0.1276 | -22.7383
-6 | -0.0928 | 0.00632 | -0.1283 | -14.6835
-5.5 | -0.0352 | 0.00607 | -0.1289 | -5.799
-5 | 0.022 | 0.00581 | -0.1296 | 3.7866
-4.5 | 0.0801 | 0.00556 | -0.1304 | 14.4065
-4 | 0.1385 | 0.0053 | -0.1313 | 26.1321
-3.5 | 0.1967 | 0.00506 | -0.1321 | 38.8735
-3 | 0.2546 | 0.00483 | -0.1329 | 52.7122
-2.5 | 0.3131 | 0.00454 | -0.1339 | 68.9648
-2 | 0.3711 | 0.00432 | -0.1348 | 85.9028
-1.5 | 0.4295 | 0.00409 | -0.1358 | 105.0122
-1 | 0.4875 | 0.00394 | -0.1367 | 123.731
-0.5 | 0.5449 | 0.00383 | -0.1374 | 142.2715
0 | 0.6018 | 0.00374 | -0.1381 | 160.9091
0.5 | 0.6572 | 0.00377 | -0.1385 | 174.3236
1 | 0.7104 | 0.00393 | -0.1384 | 180.7634
1.5 | 0.7629 | 0.00418 | -0.1382 | 182.512
2 | 0.8142 | 0.00451 | -0.1377 | 180.5322
2.5 | 0.8647 | 0.00488 | -0.137 | 177.1926
3 | 0.9148 | 0.00527 | -0.1363 | 173.5863
3.5 | 0.9621 | 0.00576 | -0.135 | 167.0312
4 | 1.0104 | 0.00618 | -0.1339 | 163.4951
4.5 | 1.0562 | 0.00668 | -0.1324 | 158.1138
5 | 1.1027 | 0.00712 | -0.131 | 154.8736
5.5 | 1.1444 | 0.00769 | -0.1286 | 148.8166
6 | 1.1847 | 0.00827 | -0.1261 | 143.2527
6.5 | 1.2163 | 0.00884 | -0.1216 | 137.5905
7 | 1.2506 | 0.0094 | -0.1179 | 133.0426
7.5 | 1.2829 | 0.01009 | -0.114 | 127.1457
8 | 1.3163 | 0.0108 | -0.1104 | 121.8796
8.5 | 1.3478 | 0.01162 | -0.1067 | 115.9897
9 | 1.379 | 0.0125 | -0.1031 | 110.32
9.5 | 1.4106 | 0.01343 | -0.0998 | 105.0335
10 | 1.4424 | 0.01443 | -0.0967 | 99.9584
10.5 | 1.4743 | 0.01547 | -0.0938 | 95.3006
11 | 1.5056 | 0.01659 | -0.0909 | 90.7535
11.5 | 1.5369 | 0.01777 | -0.0883 | 86.4885
12 | 1.5674 | 0.01901 | -0.0856 | 82.4513
12.5 | 1.5958 | 0.02042 | -0.0829 | 78.1489
13 | 1.6233 | 0.02193 | -0.0801 | 74.0219
13.5 | 1.649 | 0.02358 | -0.0773 | 69.9321
14.5 | 1.6933 | 0.02718 | -0.0712 | 62.2995
15 | 1.7118 | 0.02963 | -0.0683 | 57.7725
15.5 | 1.7334 | 0.03193 | -0.066 | 54.2875
16 | 1.7538 | 0.03443 | -0.0638 | 50.9381
16.5 | 1.773 | 0.03715 | -0.0617 | 47.7254
17 | 1.7887 | 0.0403 | -0.0597 | 44.3846
17.5 | 1.8019 | 0.04385 | -0.0579 | 41.0924
18 | 1.8139 | 0.0477 | -0.0564 | 38.0273
18.5 | 1.8236 | 0.05194 | -0.0553 | 35.1097
19 | 1.828 | 0.05703 | -0.0544 | 32.0533
19.5 | 1.8299 | 0.06266 | -0.0539 | 29.2036
20 | 1.8294 | 0.06883 | -0.0541 | 26.5785

## 91. Re 7M Mach 0.10 (1)
BIGFOIL.COM POLAR EXPORT
e668
EPPLER 668 |  |  |  | Cl Max: | 1.62 | at alpha= | 10 | deg
JavaFoil+Calcfoil stall+Eppler ext transition |  |  |  | L/D Max: | 175.293 | at alpha= | 5.5 | deg
Re: | 7000000 |  |  | Cd Min: | 0.00476 | at alpha= | -2.5 | deg
Mach: | 0.1 |  |  | Cl=0 at alpha= | -5.4083 | deg
|  |  |  | @ Cl=0.1, Cd= | 0.0054411
|  |  |  | @ Cl=0.4, Cd= | 0.0047741
|  |  |  | @ Cl=0.6, Cd= | 0.0049764
alpha (deg) | Cl | Cd | Cm | Cl/Cd
-16.5 | -0.3 | 0.11052 | -0.061 | -2.71
-16 | -0.313 | 0.10427 | -0.063 | -3.006
-15.5 | -0.327 | 0.09818 | -0.064 | -3.33
-15 | -0.34 | 0.09187 | -0.066 | -3.702
-14.5 | -0.353 | 0.08548 | -0.068 | -4.124
-14 | -0.363 | 0.0801 | -0.07 | -4.535
-13.5 | -0.374 | 0.07263 | -0.074 | -5.145
-13 | -0.382 | 0.06518 | -0.078 | -5.866
-12.5 | -0.393 | 0.05298 | -0.085 | -7.416
-12 | -0.412 | 0.03178 | -0.097 | -12.973
-11.5 | -0.433 | 0.01583 | -0.108 | -27.33
-11 | -0.429 | 0.01291 | -0.11 | -33.242
-10.5 | -0.418 | 0.01134 | -0.112 | -36.852
-10 | -0.4 | 0.00709 | -0.114 | -56.476
-9.5 | -0.377 | 0.00742 | -0.116 | -50.833
-9 | -0.349 | 0.00819 | -0.118 | -42.57
-8.5 | -0.317 | 0.0094 | -0.12 | -33.677
-8 | -0.275 | 0.00911 | -0.121 | -30.179
-7.5 | -0.229 | 0.00875 | -0.122 | -26.148
-7 | -0.179 | 0.00847 | -0.123 | -21.091
-6.5 | -0.125 | 0.00597 | -0.124 | -20.943
-6 | -0.069 | 0.00585 | -0.125 | -11.785
-5.5 | -0.011 | 0.00574 | -0.126 | -1.868
-5 | 0.049 | 0.0056 | -0.127 | 8.755
-4.5 | 0.11 | 0.00541 | -0.128 | 20.329
-4 | 0.171 | 0.00514 | -0.129 | 33.303
-3.5 | 0.233 | 0.00493 | -0.13 | 47.294
-3 | 0.295 | 0.0048 | -0.131 | 61.42
-2.5 | 0.357 | 0.00476 | -0.132 | 74.976
-2 | 0.418 | 0.00478 | -0.133 | 87.446
-1.5 | 0.48 | 0.00477 | -0.134 | 100.471
-1 | 0.541 | 0.00487 | -0.135 | 110.982
-0.5 | 0.602 | 0.00498 | -0.136 | 121.002
0 | 0.663 | 0.00503 | -0.137 | 131.854
0.5 | 0.725 | 0.00514 | -0.137 | 140.916
1 | 0.786 | 0.00524 | -0.138 | 149.832
1.5 | 0.847 | 0.00538 | -0.139 | 157.432
2 | 0.908 | 0.00561 | -0.14 | 161.927
2.5 | 0.966 | 0.0058 | -0.141 | 166.437
3 | 1.026 | 0.00605 | -0.142 | 169.491
3.5 | 1.086 | 0.00632 | -0.143 | 171.808
4 | 1.145 | 0.00658 | -0.143 | 174.062
4.5 | 1.204 | 0.00691 | -0.144 | 174.196
5 | 1.262 | 0.00723 | -0.145 | 174.687
5.5 | 1.319 | 0.00753 | -0.146 | 175.293
6 | 1.375 | 0.00795 | -0.147 | 173.023
6.5 | 1.43 | 0.00839 | -0.147 | 170.434
7 | 1.479 | 0.00888 | -0.148 | 166.508
7.5 | 1.521 | 0.00939 | -0.149 | 161.982
8 | 1.557 | 0.00996 | -0.15 | 156.232
8.5 | 1.585 | 0.01034 | -0.15 | 153.375
9 | 1.606 | 0.01141 | -0.151 | 140.736
9.5 | 1.618 | 0.01189 | -0.152 | 136.088
10 | 1.62 | 0.01224 | -0.153 | 132.413
10.5 | 1.6 | 0.02335 | -0.152 | 68.496
11 | 1.573 | 0.0229 | -0.152 | 68.68
11.5 | 1.54 | 0.02102 | -0.152 | 73.28
12 | 1.501 | 0.01862 | -0.152 | 80.593
12.5 | 1.453 | 0.01993 | -0.152 | 72.939
13 | 1.4 | 0.01665 | -0.151 | 84.088
13.5 | 1.342 | 0.01791 | -0.151 | 74.91
14 | 1.28 | 0.02835 | -0.151 | 45.152
14.5 | 1.216 | 0.03049 | -0.152 | 39.894
15 | 1.151 | 0.03274 | -0.152 | 35.141

## 92. Re 7M Mach 0.10 (2)
BIGFOIL.COM POLAR EXPORT
e668
EPPLER 668 |  |  |  | Cl Max: | 1.8186 | at alpha= | 19 | deg
XFOIL ncrit=9 |  |  |  | L/D Max: | 183.103 | at alpha= | 1.5 | deg
Re: | 7000000 |  |  | Cd Min: | 0.07409 | at alpha= | 20 | deg
Mach: | 0.1 |  |  | Cl=0 at alpha= | -5.1892 | deg
|  |  |  | @ Cl=0.1, Cd= | 0.0054829
|  |  |  | @ Cl=0.4, Cd= | 0.0042194
|  |  |  | @ Cl=0.6, Cd= | 0.0037492
alpha (deg) | Cl | Cd | Cm | Cl/Cd
-17.5 | -0.7608 | 0.0634 | -0.133 | -12
-17 | -0.8689 | 0.03981 | -0.149 | -21.8262
-16.5 | -0.8988 | 0.03131 | -0.153 | -28.7065
-16 | -0.9081 | 0.02664 | -0.1528 | -34.0878
-15.5 | -0.9219 | 0.02262 | -0.1497 | -40.756
-15 | -0.931 | 0.01953 | -0.1447 | -47.6703
-14.5 | -0.9089 | 0.01839 | -0.1413 | -49.4236
-14 | -0.9027 | 0.01686 | -0.1349 | -53.5409
-13.5 | -0.8736 | 0.01543 | -0.1318 | -56.617
-13 | -0.8388 | 0.01405 | -0.1295 | -59.7011
-12.5 | -0.7956 | 0.01302 | -0.1281 | -61.106
-12 | -0.7499 | 0.01204 | -0.1271 | -62.2841
-11.5 | -0.7011 | 0.01123 | -0.1265 | -62.431
-11 | -0.6501 | 0.01054 | -0.1261 | -61.6793
-10.5 | -0.5977 | 0.00993 | -0.1259 | -60.1913
-10 | -0.5439 | 0.00944 | -0.1259 | -57.6165
-9.5 | -0.4892 | 0.00899 | -0.1261 | -54.416
-9 | -0.4337 | 0.00863 | -0.1263 | -50.2549
-8.5 | -0.378 | 0.00828 | -0.1266 | -45.6522
-8 | -0.3227 | 0.00782 | -0.1269 | -41.266
-7.5 | -0.2665 | 0.00735 | -0.1272 | -36.2585
-7 | -0.2094 | 0.00696 | -0.1278 | -30.0862
-6.5 | -0.1518 | 0.00664 | -0.1284 | -22.8614
-6 | -0.0938 | 0.00635 | -0.129 | -14.7717
-5.5 | -0.0358 | 0.0061 | -0.1297 | -5.8689
-5 | 0.0218 | 0.00583 | -0.1303 | 3.7393
-4.5 | 0.0803 | 0.00557 | -0.1311 | 14.4165
-4 | 0.1391 | 0.00531 | -0.132 | 26.1959
-3.5 | 0.1976 | 0.00507 | -0.1328 | 38.9744
-3 | 0.2559 | 0.00483 | -0.1336 | 52.9814
-2.5 | 0.3148 | 0.00455 | -0.1346 | 69.1868
-2 | 0.3731 | 0.00432 | -0.1355 | 86.3657
-1.5 | 0.4319 | 0.0041 | -0.1365 | 105.3415
-1 | 0.4903 | 0.00395 | -0.1373 | 124.1266
-0.5 | 0.548 | 0.00384 | -0.1381 | 142.7083
0 | 0.6053 | 0.00374 | -0.1389 | 161.8449
0.5 | 0.6609 | 0.00378 | -0.1392 | 174.8413
1 | 0.7144 | 0.00394 | -0.1391 | 181.3198
1.5 | 0.7672 | 0.00419 | -0.1389 | 183.1026
2 | 0.8187 | 0.00452 | -0.1383 | 181.1283
2.5 | 0.8694 | 0.0049 | -0.1376 | 177.4286
3 | 0.9196 | 0.00529 | -0.1368 | 173.8374
3.5 | 0.9669 | 0.00579 | -0.1354 | 166.9948
4 | 1.0154 | 0.00621 | -0.1343 | 163.5105
4.5 | 1.061 | 0.00671 | -0.1326 | 158.1222
5 | 1.1075 | 0.00715 | -0.1311 | 154.8951
5.5 | 1.1488 | 0.00774 | -0.1286 | 148.4238
6 | 1.1878 | 0.00829 | -0.1256 | 143.2811
6.5 | 1.2183 | 0.0089 | -0.1209 | 136.8876
7 | 1.2529 | 0.00947 | -0.1171 | 132.302
7.5 | 1.2851 | 0.01019 | -0.1131 | 126.1138
8 | 1.3185 | 0.01093 | -0.1095 | 120.6313
8.5 | 1.3499 | 0.01178 | -0.1057 | 114.5925
9 | 1.3812 | 0.01271 | -0.1021 | 108.6703
9.5 | 1.4132 | 0.01367 | -0.0988 | 103.3797
10 | 1.4449 | 0.01472 | -0.0956 | 98.159
10.5 | 1.4769 | 0.01581 | -0.0926 | 93.4156
11 | 1.5082 | 0.01698 | -0.0897 | 88.8221
11.5 | 1.539 | 0.01823 | -0.0869 | 84.4213
12 | 1.5696 | 0.01953 | -0.0842 | 80.3687
12.5 | 1.5987 | 0.02097 | -0.0814 | 76.2375
13 | 1.626 | 0.02255 | -0.0786 | 72.1064
13.5 | 1.6501 | 0.02439 | -0.0756 | 67.6548
14.5 | 1.6938 | 0.02819 | -0.0693 | 60.0851
15 | 1.7132 | 0.03069 | -0.0665 | 55.8227
15.5 | 1.7356 | 0.03305 | -0.0642 | 52.5144
16 | 1.755 | 0.03576 | -0.0619 | 49.0772
16.5 | 1.7732 | 0.03871 | -0.0599 | 45.8073
17 | 1.7874 | 0.04215 | -0.0578 | 42.4057
17.5 | 1.7985 | 0.0461 | -0.056 | 39.013
18 | 1.8084 | 0.05037 | -0.0546 | 35.9023
18.5 | 1.8162 | 0.05506 | -0.0536 | 32.9858
19 | 1.8186 | 0.06065 | -0.0529 | 29.9852
19.5 | 1.8169 | 0.06702 | -0.0529 | 27.1098
20 | 1.8126 | 0.07409 | -0.0535 | 24.4648

## 93. Re 7M Mach 0.25 (1)
BIGFOIL.COM POLAR EXPORT
e668
EPPLER 668 |  |  |  | Cl Max: | 1.613 | at alpha= | 9 | deg
JavaFoil+Calcfoil stall+Eppler ext transition |  |  |  | L/D Max: | 173.239 | at alpha= | 4 | deg
Re: | 7000000 |  |  | Cd Min: | 0.00481 | at alpha= | -2.5 | deg
Mach: | 0.25 |  |  | Cl=0 at alpha= | -5.4098 | deg
|  |  |  | @ Cl=0.1, Cd= | 0.0055668
|  |  |  | @ Cl=0.4, Cd= | 0.0048257
|  |  |  | @ Cl=0.6, Cd= | 0.0050168
alpha (deg) | Cl | Cd | Cm | Cl/Cd
-15 | -0.057 | 0.10279 | -0.06 | -0.552
-14.5 | -0.054 | 0.09607 | -0.062 | -0.561
-14 | -0.103 | 0.09086 | -0.063 | -1.131
-13.5 | -0.16 | 0.08451 | -0.066 | -1.888
-13 | -0.2 | 0.07872 | -0.068 | -2.541
-12.5 | -0.234 | 0.07182 | -0.072 | -3.259
-12 | -0.262 | 0.0646 | -0.076 | -4.06
-11.5 | -0.285 | 0.05606 | -0.082 | -5.091
-11 | -0.311 | 0.03772 | -0.096 | -8.246
-10.5 | -0.347 | 0.01455 | -0.113 | -23.845
-10 | -0.35 | 0.012 | -0.116 | -29.171
-9.5 | -0.343 | 0.01019 | -0.118 | -33.669
-9 | -0.327 | 0.0076 | -0.12 | -42.97
-8.5 | -0.301 | 0.00834 | -0.122 | -36.121
-8 | -0.27 | 0.00949 | -0.125 | -28.476
-7.5 | -0.228 | 0.00909 | -0.126 | -25.063
-7 | -0.18 | 0.00879 | -0.127 | -20.421
-6.5 | -0.127 | 0.00608 | -0.128 | -20.845
-6 | -0.07 | 0.00594 | -0.129 | -11.827
-5.5 | -0.011 | 0.00582 | -0.13 | -1.881
-5 | 0.05 | 0.00567 | -0.131 | 8.854
-4.5 | 0.113 | 0.00554 | -0.132 | 20.339
-4 | 0.176 | 0.00526 | -0.133 | 33.44
-3.5 | 0.239 | 0.00498 | -0.134 | 48.079
-3 | 0.303 | 0.00485 | -0.135 | 62.52
-2.5 | 0.367 | 0.00481 | -0.136 | 76.207
-2 | 0.43 | 0.00484 | -0.137 | 88.862
-1.5 | 0.493 | 0.00485 | -0.137 | 101.726
-1 | 0.556 | 0.00494 | -0.138 | 112.5
-0.5 | 0.619 | 0.00505 | -0.139 | 122.627
0 | 0.682 | 0.00512 | -0.14 | 133.118
0.5 | 0.745 | 0.00523 | -0.141 | 142.346
1 | 0.807 | 0.00535 | -0.142 | 151.063
1.5 | 0.87 | 0.00549 | -0.143 | 158.451
2 | 0.933 | 0.00568 | -0.144 | 164.297
2.5 | 0.992 | 0.00594 | -0.145 | 166.871
3 | 1.054 | 0.00622 | -0.146 | 169.352
3.5 | 1.115 | 0.0065 | -0.146 | 171.548
4 | 1.176 | 0.00679 | -0.147 | 173.239
4.5 | 1.236 | 0.00714 | -0.148 | 173.105
5 | 1.296 | 0.0075 | -0.149 | 172.74
5.5 | 1.354 | 0.00785 | -0.15 | 172.46
6 | 1.411 | 0.00829 | -0.151 | 170.108
6.5 | 1.466 | 0.00879 | -0.151 | 166.853
7 | 1.515 | 0.00932 | -0.152 | 162.63
7.5 | 1.554 | 0.00988 | -0.153 | 157.236
8 | 1.585 | 0.0105 | -0.154 | 150.849
8.5 | 1.605 | 0.01097 | -0.155 | 146.297
9 | 1.613 | 0.01159 | -0.155 | 139.201
9.5 | 1.597 | 0.02299 | -0.155 | 69.472
10 | 1.57 | 0.02201 | -0.155 | 71.33
10.5 | 1.525 | 0.02101 | -0.155 | 72.569
11 | 1.467 | 0.01866 | -0.155 | 78.589
11.5 | 1.393 | 0.01971 | -0.154 | 70.7
12 | 1.305 | 0.01648 | -0.154 | 79.215
12.5 | 1.204 | 0.01792 | -0.154 | 67.193
13 | 1.093 | 0.02899 | -0.154 | 37.693
13.5 | 0.972 | 0.03142 | -0.154 | 30.947
14 | 0.845 | 0.03414 | -0.154 | 24.737

## 94. Re 7M Mach 0.25 (2)
BIGFOIL.COM POLAR EXPORT
e668
EPPLER 668 |  |  |  | Cl Max: | 1.7668 | at alpha= | 17.5 | deg
XFOIL ncrit=9 |  |  |  | L/D Max: | 186.533 | at alpha= | 1.5 | deg
Re: | 7000000 |  |  | Cd Min: | 0.15745 | at alpha= | -16.5 | deg
Mach: | 0.25 |  |  | Cl=0 at alpha= | -5.1714 | deg
|  |  |  | @ Cl=0.1, Cd= | 0.005568
|  |  |  | @ Cl=0.4, Cd= | 0.0043119
|  |  |  | @ Cl=0.6, Cd= | 0.0038156
alpha (deg) | Cl | Cd | Cm | Cl/Cd
-16.5 | -0.2058 | 0.15745 | -0.0988 | -1.3071
-16 | -0.1883 | 0.15102 | -0.1021 | -1.2469
-15 | -0.3376 | 0.09821 | -0.1205 | -3.4375
-14.5 | -0.3505 | 0.08825 | -0.1259 | -3.9717
-14 | -0.4356 | 0.06808 | -0.1372 | -6.3984
-13.5 | -0.4973 | 0.05142 | -0.1461 | -9.6713
-13 | -0.5554 | 0.03384 | -0.1598 | -16.4125
-12.5 | -0.5848 | 0.0272 | -0.1604 | -21.5
-12 | -0.6254 | 0.02191 | -0.1547 | -28.544
-11.5 | -0.6509 | 0.01846 | -0.1455 | -35.26
-11 | -0.6381 | 0.01524 | -0.1404 | -41.8701
-10.5 | -0.6038 | 0.01299 | -0.1372 | -46.4819
-10 | -0.5591 | 0.01136 | -0.1352 | -49.2165
-9.5 | -0.508 | 0.01018 | -0.1339 | -49.9018
-9 | -0.4534 | 0.00933 | -0.1331 | -48.5959
-8.5 | -0.3964 | 0.00872 | -0.1326 | -45.4587
-8 | -0.3375 | 0.00829 | -0.1326 | -40.7117
-7.5 | -0.2784 | 0.00782 | -0.1326 | -35.601
-7 | -0.2199 | 0.00722 | -0.1327 | -30.4571
-6.5 | -0.16 | 0.00682 | -0.133 | -23.4604
-6 | -0.0997 | 0.00649 | -0.1334 | -15.3621
-5.5 | -0.0395 | 0.0062 | -0.1339 | -6.371
-5 | 0.0206 | 0.00595 | -0.1343 | 3.4622
-4.5 | 0.0815 | 0.00565 | -0.1351 | 14.4248
-4 | 0.1424 | 0.00538 | -0.1359 | 26.4684
-3.5 | 0.2028 | 0.00512 | -0.1366 | 39.6094
-3 | 0.2634 | 0.00488 | -0.1374 | 53.9754
-2.5 | 0.3243 | 0.0046 | -0.1384 | 70.5
-2 | 0.3847 | 0.00437 | -0.1393 | 88.032
-1.5 | 0.4453 | 0.00414 | -0.1403 | 107.5604
-1 | 0.5056 | 0.00399 | -0.1412 | 126.7168
-0.5 | 0.5653 | 0.00388 | -0.142 | 145.6959
0 | 0.6246 | 0.00377 | -0.1428 | 165.6764
0.5 | 0.6817 | 0.00382 | -0.143 | 178.4555
1 | 0.7369 | 0.00397 | -0.1429 | 185.6171
1.5 | 0.7909 | 0.00424 | -0.1425 | 186.533
2 | 0.8431 | 0.0046 | -0.1417 | 183.2826
2.5 | 0.8952 | 0.00497 | -0.1408 | 180.1207
3 | 0.9455 | 0.0054 | -0.1395 | 175.0926
3.5 | 0.9931 | 0.00591 | -0.1378 | 168.0372
4 | 1.042 | 0.00634 | -0.1362 | 164.3533
4.5 | 1.0858 | 0.00691 | -0.1337 | 157.1346
5 | 1.1317 | 0.00737 | -0.1314 | 153.555
5.5 | 1.1649 | 0.00796 | -0.1267 | 146.3442
6 | 1.1996 | 0.00854 | -0.1222 | 140.4684
6.5 | 1.2319 | 0.00926 | -0.1175 | 133.0346
7 | 1.2659 | 0.00999 | -0.1133 | 126.7167
7.5 | 1.2981 | 0.01084 | -0.1089 | 119.7509
8 | 1.3302 | 0.0118 | -0.1047 | 112.7288
8.5 | 1.3633 | 0.01281 | -0.1009 | 106.4247
9 | 1.3935 | 0.01403 | -0.0969 | 99.3229
9.5 | 1.4271 | 0.01518 | -0.0935 | 94.0119
10 | 1.4586 | 0.01652 | -0.0899 | 88.293
10.5 | 1.4915 | 0.01783 | -0.0867 | 83.6511
11 | 1.5235 | 0.01925 | -0.0835 | 79.1429
11.5 | 1.5544 | 0.02079 | -0.0802 | 74.7667
12 | 1.5834 | 0.02251 | -0.0769 | 70.3421
12.5 | 1.6088 | 0.02452 | -0.0734 | 65.6117
13 | 1.6338 | 0.02668 | -0.07 | 61.2369
13.5 | 1.6572 | 0.02905 | -0.0667 | 57.0465
14 | 1.6805 | 0.03152 | -0.0636 | 53.3154
14.5 | 1.7001 | 0.03401 | -0.0601 | 49.9882
15 | 1.7193 | 0.03719 | -0.0573 | 46.2302
15.5 | 1.7375 | 0.04063 | -0.0549 | 42.764
16 | 1.7498 | 0.0448 | -0.0526 | 39.058
16.5 | 1.7613 | 0.04933 | -0.0507 | 35.7044
17 | 1.7663 | 0.05477 | -0.0492 | 32.2494
17.5 | 1.7668 | 0.06109 | -0.0483 | 28.9213
18 | 1.7609 | 0.06854 | -0.0483 | 25.6916
18.5 | 1.7471 | 0.0775 | -0.0494 | 22.5432
19 | 1.7265 | 0.08793 | -0.0518 | 19.6349
19.5 | 1.7038 | 0.0993 | -0.0556 | 17.1581
20 | 1.6791 | 0.11141 | -0.0606 | 15.0714

## 95. Re 7M Mach 0.50 (1)
BIGFOIL.COM POLAR EXPORT
e668
EPPLER 668 |  |  |  | Cl Max: | 1.636 | at alpha= | 7 | deg
JavaFoil+Calcfoil stall+Eppler ext transition |  |  |  | L/D Max: | 167.029 | at alpha= | 2.5 | deg
Re: | 7000000 |  |  | Cd Min: | 0.00505 | at alpha= | -2.5 | deg
Mach: | 0.5 |  |  | Cl=0 at alpha= | -5.4104 | deg
|  |  |  | @ Cl=0.1, Cd= | 0.0059296
|  |  |  | @ Cl=0.4, Cd= | 0.0050584
|  |  |  | @ Cl=0.6, Cd= | 0.0052035
alpha (deg) | Cl | Cd | Cm | Cl/Cd
-20 | -0.81 | 0.1532 | -0.067 | -5.286
-19.5 | -0.784 | 0.15784 | -0.068 | -4.964
-19 | -0.758 | 0.14613 | -0.07 | -5.187
-18.5 | -0.73 | 0.13999 | -0.07 | -5.214
-18 | -0.702 | 0.13489 | -0.07 | -5.206
-17.5 | -0.674 | 0.13125 | -0.069 | -5.133
-17 | -0.645 | 0.12771 | -0.067 | -5.048
-16.5 | -0.617 | 0.12229 | -0.066 | -5.046
-16 | -0.59 | 0.11893 | -0.067 | -4.958
-15.5 | -0.562 | 0.11472 | -0.067 | -4.901
-15 | -0.535 | 0.114 | -0.069 | -4.697
-14.5 | -0.508 | 0.10641 | -0.069 | -4.773
-14 | -0.48 | 0.10164 | -0.068 | -4.72
-13.5 | -0.451 | 0.0983 | -0.065 | -4.589
-13 | -0.423 | 0.09433 | -0.064 | -4.486
-12.5 | -0.396 | 0.09082 | -0.064 | -4.357
-12 | -0.368 | 0.08745 | -0.065 | -4.21
-11.5 | -0.34 | 0.08398 | -0.065 | -4.053
-11 | -0.313 | 0.07516 | -0.066 | -4.162
-10.5 | -0.286 | 0.0672 | -0.072 | -4.256
-10 | -0.26 | 0.05967 | -0.079 | -4.35
-9.5 | -0.238 | 0.04603 | -0.096 | -5.161
-9 | -0.201 | 0.0567 | -0.068 | -3.553
-8.5 | -0.177 | 0.04569 | -0.09 | -3.878
-8 | -0.173 | 0.01137 | -0.133 | -15.203
-7.5 | -0.141 | 0.00729 | -0.136 | -19.379
-7 | -0.108 | 0.00792 | -0.138 | -13.7
-6.5 | -0.075 | 0.00864 | -0.141 | -8.69
-6 | -0.07 | 0.00648 | -0.144 | -10.749
-5.5 | -0.012 | 0.00627 | -0.145 | -1.849
-5 | 0.055 | 0.00606 | -0.146 | 9.027
-4.5 | 0.124 | 0.00586 | -0.147 | 21.225
-4 | 0.195 | 0.0056 | -0.148 | 34.905
-3.5 | 0.267 | 0.00531 | -0.149 | 50.324
-3 | 0.339 | 0.00511 | -0.151 | 66.235
-2.5 | 0.41 | 0.00505 | -0.152 | 81.207
-2 | 0.481 | 0.00507 | -0.153 | 94.859
-1.5 | 0.551 | 0.0051 | -0.154 | 108.014
-1 | 0.622 | 0.00525 | -0.155 | 118.492
-0.5 | 0.692 | 0.00537 | -0.156 | 128.743
0 | 0.762 | 0.0055 | -0.157 | 138.479
0.5 | 0.833 | 0.00565 | -0.158 | 147.274
1 | 0.903 | 0.00586 | -0.159 | 153.958
1.5 | 0.973 | 0.00606 | -0.16 | 160.646
2 | 1.043 | 0.00632 | -0.161 | 165.154
2.5 | 1.107 | 0.00663 | -0.162 | 167.029
3 | 1.176 | 0.00707 | -0.163 | 166.354
3.5 | 1.244 | 0.00747 | -0.164 | 166.593
4 | 1.311 | 0.00794 | -0.165 | 165.088
4.5 | 1.377 | 0.00843 | -0.166 | 163.434
5 | 1.442 | 0.00896 | -0.167 | 160.94
5.5 | 1.503 | 0.00962 | -0.168 | 156.326
6 | 1.561 | 0.01024 | -0.168 | 152.351
6.5 | 1.614 | 0.01106 | -0.169 | 145.892
7 | 1.636 | 0.02199 | -0.169 | 74.383
7.5 | 1.619 | 0.02185 | -0.169 | 74.066
8 | 1.522 | 0.0214 | -0.168 | 71.152
8.5 | 0.946 | 0.02031 | -0.168 | 46.572
9 | 0.974 | 0.01685 | -0.168 | 57.813
9.5 | 1.002 | 0.02877 | -0.167 | 34.822
10 | 1.022 | 0.03467 | -0.166 | 29.486
10.5 | 0.897 | 0.07767 | -0.095 | 11.548
11 | 1.083 | 0.03831 | -0.167 | 28.269
11.5 | 0.993 | 0.07632 | -0.131 | 13.009
12 | 1.007 | 0.08105 | -0.124 | 12.428

## 96. Re 7M Mach 0.50 (2)
BIGFOIL.COM POLAR EXPORT
e668
EPPLER 668 |  |  |  | Cl Max: | 1.6388 | at alpha= | 12 | deg
XFOIL ncrit=9 |  |  |  | L/D Max: | 197.021 | at alpha= | 1 | deg
Re: | 7000000 |  |  | Cd Min: | 0.12875 | at alpha= | 15.5 | deg
Mach: | 0.5 |  |  | Cl=0 at alpha= | -99 | deg
|  |  |  | @ Cl=0.1, Cd= | 0.00397
|  |  |  | @ Cl=0.4, Cd= | 0.00397
|  |  |  | @ Cl=0.6, Cd= | 0.00397
alpha (deg) | Cl | Cd | Cm | Cl/Cd
0 | 0.7092 | 0.00397 | -0.1595 | 178.6398
0.5 | 0.7739 | 0.00401 | -0.1596 | 192.9925
1 | 0.8334 | 0.00423 | -0.1586 | 197.0213
1.5 | 0.8915 | 0.00454 | -0.1572 | 196.3656
2 | 0.9463 | 0.00495 | -0.1549 | 191.1717
2.5 | 0.9961 | 0.00546 | -0.1516 | 182.4359
3 | 1.0424 | 0.00599 | -0.1475 | 174.0234
3.5 | 1.0774 | 0.00652 | -0.1409 | 165.2454
4 | 1.1117 | 0.00722 | -0.1344 | 153.9751
4.5 | 1.1461 | 0.00802 | -0.1281 | 142.9052
5 | 1.1774 | 0.00906 | -0.1216 | 129.9558
5.5 | 1.2122 | 0.01019 | -0.116 | 118.9598
6 | 1.2482 | 0.01148 | -0.1107 | 108.7282
6.5 | 1.2831 | 0.01293 | -0.1055 | 99.2343
7 | 1.3196 | 0.01441 | -0.1005 | 91.5753
7.5 | 1.3541 | 0.01608 | -0.0953 | 84.2102
8 | 1.3898 | 0.0178 | -0.0903 | 78.0787
8.5 | 1.4274 | 0.01955 | -0.0856 | 73.0128
9 | 1.4646 | 0.02145 | -0.0808 | 68.2797
9.5 | 1.4972 | 0.02374 | -0.0758 | 63.0666
10 | 1.5311 | 0.02618 | -0.0709 | 58.4836
11 | 1.598 | 0.03175 | -0.0617 | 50.3307
11.5 | 1.6274 | 0.03522 | -0.0569 | 46.2067
12 | 1.6388 | 0.04041 | -0.0514 | 40.5543
12.5 | 1.6171 | 0.04879 | -0.0463 | 33.1441
13 | 1.5834 | 0.0592 | -0.0438 | 26.7466
13.5 | 1.5503 | 0.07069 | -0.0442 | 21.931
14 | 1.516 | 0.08344 | -0.0471 | 18.1687
14.5 | 1.4773 | 0.09778 | -0.0527 | 15.1084
15 | 1.4395 | 0.11293 | -0.0602 | 12.7468
15.5 | 1.4026 | 0.12875 | -0.0695 | 10.894

## 97. Re 8M Mach 0.00 (1)
BIGFOIL.COM POLAR EXPORT
e668
EPPLER 668 |  |  |  | Cl Max: | 1.623 | at alpha= | 10 | deg
JavaFoil+Calcfoil stall+Eppler ext transition |  |  |  | L/D Max: | 176.11 | at alpha= | 5.5 | deg
Re: | 8000000 |  |  | Cd Min: | 0.00486 | at alpha= | -2.5 | deg
Mach: | 0 |  |  | Cl=0 at alpha= | -5.4083 | deg
|  |  |  | @ Cl=0.1, Cd= | 0.00535
|  |  |  | @ Cl=0.4, Cd= | 0.0048674
|  |  |  | @ Cl=0.6, Cd= | 0.0050715
alpha (deg) | Cl | Cd | Cm | Cl/Cd
-17 | -0.325 | 0.11352 | -0.061 | -2.866
-16.5 | -0.337 | 0.10734 | -0.063 | -3.143
-16 | -0.349 | 0.10091 | -0.064 | -3.462
-15.5 | -0.361 | 0.09431 | -0.066 | -3.828
-15 | -0.372 | 0.08806 | -0.068 | -4.222
-14.5 | -0.382 | 0.08151 | -0.071 | -4.684
-14 | -0.391 | 0.07408 | -0.074 | -5.281
-13.5 | -0.4 | 0.06544 | -0.078 | -6.116
-13 | -0.407 | 0.0576 | -0.082 | -7.068
-12.5 | -0.427 | 0.03564 | -0.094 | -11.971
-12 | -0.449 | 0.0178 | -0.105 | -25.232
-11.5 | -0.449 | 0.01373 | -0.108 | -32.728
-11 | -0.441 | 0.01191 | -0.111 | -37.022
-10.5 | -0.427 | 0.01061 | -0.112 | -40.208
-10 | -0.407 | 0.00777 | -0.114 | -52.384
-9.5 | -0.382 | 0.00833 | -0.116 | -45.84
-9 | -0.356 | 0.00955 | -0.119 | -37.227
-8.5 | -0.318 | 0.00916 | -0.12 | -34.675
-8 | -0.275 | 0.0088 | -0.121 | -31.281
-7.5 | -0.229 | 0.00853 | -0.122 | -26.808
-7 | -0.178 | 0.00587 | -0.123 | -30.345
-6.5 | -0.125 | 0.00587 | -0.124 | -21.234
-6 | -0.069 | 0.00577 | -0.125 | -11.901
-5.5 | -0.011 | 0.00565 | -0.126 | -1.886
-5 | 0.049 | 0.00552 | -0.127 | 8.842
-4.5 | 0.109 | 0.00532 | -0.128 | 20.553
-4 | 0.171 | 0.00513 | -0.129 | 33.25
-3.5 | 0.232 | 0.00493 | -0.129 | 47.043
-3 | 0.294 | 0.00489 | -0.13 | 60.063
-2.5 | 0.355 | 0.00486 | -0.131 | 73.024
-2 | 0.416 | 0.00487 | -0.132 | 85.45
-1.5 | 0.477 | 0.00494 | -0.133 | 96.654
-1 | 0.538 | 0.005 | -0.134 | 107.736
-0.5 | 0.599 | 0.00507 | -0.135 | 118.165
0 | 0.66 | 0.00516 | -0.136 | 127.892
0.5 | 0.721 | 0.00526 | -0.137 | 137.175
1 | 0.782 | 0.00537 | -0.138 | 145.662
1.5 | 0.843 | 0.00548 | -0.138 | 153.831
2 | 0.903 | 0.00566 | -0.139 | 159.666
2.5 | 0.961 | 0.00585 | -0.14 | 164.306
3 | 1.021 | 0.00606 | -0.141 | 168.527
3.5 | 1.08 | 0.00631 | -0.142 | 171.208
4 | 1.139 | 0.00658 | -0.143 | 173.233
4.5 | 1.198 | 0.00686 | -0.143 | 174.593
5 | 1.256 | 0.00717 | -0.144 | 175.205
5.5 | 1.313 | 0.00746 | -0.145 | 176.11
6 | 1.369 | 0.00785 | -0.146 | 174.454
6.5 | 1.423 | 0.00825 | -0.147 | 172.479
7 | 1.473 | 0.00869 | -0.147 | 169.46
7.5 | 1.515 | 0.00916 | -0.148 | 165.435
8 | 1.551 | 0.00969 | -0.149 | 160.15
8.5 | 1.581 | 0.01004 | -0.15 | 157.405
9 | 1.603 | 0.01105 | -0.15 | 145.066
9.5 | 1.617 | 0.01149 | -0.151 | 140.711
10 | 1.623 | 0.0118 | -0.152 | 137.55
10.5 | 1.619 | 0.01249 | -0.152 | 129.582
11 | 1.59 | 0.02178 | -0.152 | 73.011
11.5 | 1.561 | 0.02 | -0.151 | 78.062
12 | 1.526 | 0.02129 | -0.151 | 71.689
12.5 | 1.485 | 0.01889 | -0.151 | 78.586
13 | 1.438 | 0.02023 | -0.151 | 71.077
13.5 | 1.386 | 0.0169 | -0.151 | 82.025
14 | 1.33 | 0.0182 | -0.151 | 73.077
14.5 | 1.273 | 0.02881 | -0.151 | 44.179
15 | 1.214 | 0.03077 | -0.151 | 39.458

## 98. Re 8M Mach 0.00 (2)
BIGFOIL.COM POLAR EXPORT
e668
EPPLER 668 |  |  |  | Cl Max: | 1.8432 | at alpha= | 19.5 | deg
XFOIL ncrit=9 |  |  |  | L/D Max: | 177.081 | at alpha= | 2 | deg
Re: | 8000000 |  |  | Cd Min: | 0.1439 | at alpha= | -18.5 | deg
Mach: | 0 |  |  | Cl=0 at alpha= | -5.1981 | deg
|  |  |  | @ Cl=0.1, Cd= | 0.0053257
|  |  |  | @ Cl=0.4, Cd= | 0.0041637
|  |  |  | @ Cl=0.6, Cd= | 0.0038305
alpha (deg) | Cl | Cd | Cm | Cl/Cd
-18.5 | -0.3913 | 0.1439 | -0.0908 | -2.7192
-18 | -0.9144 | 0.04444 | -0.1441 | -20.5761
-17.5 | -0.9406 | 0.03527 | -0.1497 | -26.6686
-17 | -0.9647 | 0.0286 | -0.1512 | -33.7308
-16.5 | -0.9703 | 0.02472 | -0.1498 | -39.2516
-16 | -0.9659 | 0.02205 | -0.1473 | -43.805
-15.5 | -0.9669 | 0.01946 | -0.1429 | -49.6865
-15 | -0.971 | 0.01733 | -0.1365 | -56.03
-14.5 | -0.9466 | 0.01658 | -0.1325 | -57.0929
-14 | -0.9163 | 0.01534 | -0.1298 | -59.7327
-13.5 | -0.8803 | 0.01416 | -0.1278 | -62.1681
-13 | -0.8408 | 0.01295 | -0.1262 | -64.9266
-12.5 | -0.7955 | 0.01207 | -0.1254 | -65.9072
-12 | -0.7488 | 0.01118 | -0.1246 | -66.9767
-11.5 | -0.6993 | 0.01044 | -0.1243 | -66.9828
-11 | -0.6476 | 0.00988 | -0.1242 | -65.5466
-10.5 | -0.5948 | 0.00938 | -0.1243 | -63.4115
-10 | -0.5408 | 0.00897 | -0.1245 | -60.2899
-9.5 | -0.4863 | 0.00858 | -0.1248 | -56.6783
-9 | -0.4312 | 0.00826 | -0.1251 | -52.2034
-8.5 | -0.3757 | 0.00793 | -0.1255 | -47.377
-8 | -0.3195 | 0.00758 | -0.1261 | -42.1504
-7.5 | -0.2637 | 0.0071 | -0.1265 | -37.1408
-7 | -0.2069 | 0.00673 | -0.1271 | -30.7429
-6.5 | -0.1497 | 0.00642 | -0.1277 | -23.3178
-6 | -0.0923 | 0.00615 | -0.1284 | -15.0081
-5.5 | -0.0349 | 0.00593 | -0.1291 | -5.8853
-5 | 0.0229 | 0.00565 | -0.1298 | 4.0531
-4.5 | 0.0812 | 0.0054 | -0.1307 | 15.037
-4 | 0.1394 | 0.00517 | -0.1315 | 26.9632
-3.5 | 0.1972 | 0.00496 | -0.1323 | 39.7581
-3 | 0.2558 | 0.00472 | -0.1332 | 54.1949
-2.5 | 0.3138 | 0.00447 | -0.1341 | 70.2013
-2 | 0.3722 | 0.00425 | -0.135 | 87.5765
-1.5 | 0.4302 | 0.00407 | -0.1359 | 105.7002
-1 | 0.4879 | 0.00395 | -0.1367 | 123.519
-0.5 | 0.5449 | 0.00386 | -0.1374 | 141.1658
0 | 0.601 | 0.00383 | -0.1379 | 156.9191
0.5 | 0.6557 | 0.00392 | -0.1382 | 167.2704
1 | 0.7085 | 0.00408 | -0.1381 | 173.652
1.5 | 0.761 | 0.0043 | -0.1378 | 176.9767
2 | 0.8128 | 0.00459 | -0.1375 | 177.0806
2.5 | 0.8632 | 0.00495 | -0.1368 | 174.3838
3 | 0.9133 | 0.00533 | -0.136 | 171.3508
3.5 | 0.9619 | 0.00576 | -0.135 | 166.9965
4 | 1.0094 | 0.00623 | -0.1338 | 162.0225
4.5 | 1.0572 | 0.00664 | -0.1326 | 159.2169
5 | 1.1029 | 0.00711 | -0.1311 | 155.1195
5.5 | 1.1464 | 0.00763 | -0.1291 | 150.249
6 | 1.1868 | 0.00821 | -0.1265 | 144.5554
6.5 | 1.2218 | 0.00871 | -0.1228 | 140.2755
7 | 1.2548 | 0.0093 | -0.1188 | 134.9247
7.5 | 1.2867 | 0.00998 | -0.1147 | 128.9279
8 | 1.3224 | 0.01058 | -0.1115 | 124.9905
8.5 | 1.3531 | 0.01143 | -0.1076 | 118.3815
9 | 1.3857 | 0.01225 | -0.1042 | 113.1184
9.5 | 1.4181 | 0.01312 | -0.101 | 108.0869
10 | 1.4492 | 0.01411 | -0.0977 | 102.7073
10.5 | 1.4821 | 0.01508 | -0.0949 | 98.2825
11 | 1.5141 | 0.01615 | -0.0922 | 93.7523
11.5 | 1.5449 | 0.01732 | -0.0893 | 89.1975
12 | 1.5748 | 0.01859 | -0.0866 | 84.7122
12.5 | 1.6043 | 0.01991 | -0.0839 | 80.5776
13 | 1.6325 | 0.02136 | -0.0812 | 76.4279
13.5 | 1.6579 | 0.02303 | -0.0784 | 71.9887
14 | 1.6825 | 0.02479 | -0.0756 | 67.8701
15.5 | 1.7456 | 0.03096 | -0.067 | 56.3824
16 | 1.7664 | 0.03337 | -0.0648 | 52.9338
16.5 | 1.7861 | 0.03599 | -0.0627 | 49.6277
17 | 1.8017 | 0.03909 | -0.0606 | 46.0911
17.5 | 1.8141 | 0.04264 | -0.0586 | 42.5446
18 | 1.8256 | 0.04646 | -0.057 | 39.294
18.5 | 1.8355 | 0.05063 | -0.0557 | 36.2532
19 | 1.8417 | 0.05541 | -0.0547 | 33.2377
19.5 | 1.8432 | 0.06102 | -0.0541 | 30.2065
20 | 1.8427 | 0.06711 | -0.0541 | 27.4579

## 99. Re 8M Mach 0.10 (1)
BIGFOIL.COM POLAR EXPORT
e668
EPPLER 668 |  |  |  | Cl Max: | 1.62 | at alpha= | 10 | deg
JavaFoil+Calcfoil stall+Eppler ext transition |  |  |  | L/D Max: | 175.814 | at alpha= | 5.5 | deg
Re: | 8000000 |  |  | Cd Min: | 0.00487 | at alpha= | -2.5 | deg
Mach: | 0.1 |  |  | Cl=0 at alpha= | -5.4083 | deg
|  |  |  | @ Cl=0.1, Cd= | 0.0053644
|  |  |  | @ Cl=0.4, Cd= | 0.004877
|  |  |  | @ Cl=0.6, Cd= | 0.0050777
alpha (deg) | Cl | Cd | Cm | Cl/Cd
-16.5 | -0.3 | 0.1095 | -0.062 | -2.738
-16 | -0.314 | 0.10335 | -0.063 | -3.035
-15.5 | -0.327 | 0.09702 | -0.065 | -3.374
-15 | -0.341 | 0.09066 | -0.067 | -3.757
-14.5 | -0.353 | 0.08435 | -0.069 | -4.185
-14 | -0.365 | 0.07746 | -0.072 | -4.707
-13.5 | -0.376 | 0.06952 | -0.076 | -5.403
-13 | -0.385 | 0.06084 | -0.081 | -6.335
-12.5 | -0.4 | 0.04537 | -0.089 | -8.806
-12 | -0.427 | 0.02183 | -0.103 | -19.537
-11.5 | -0.435 | 0.01461 | -0.108 | -29.774
-11 | -0.43 | 0.01234 | -0.111 | -34.864
-10.5 | -0.419 | 0.0109 | -0.113 | -38.404
-10 | -0.401 | 0.00795 | -0.114 | -50.451
-9.5 | -0.378 | 0.00719 | -0.116 | -52.564
-9 | -0.349 | 0.00798 | -0.118 | -43.758
-8.5 | -0.317 | 0.00921 | -0.12 | -34.376
-8 | -0.275 | 0.00892 | -0.121 | -30.804
-7.5 | -0.229 | 0.00857 | -0.122 | -26.685
-7 | -0.179 | 0.00589 | -0.123 | -30.309
-6.5 | -0.125 | 0.00589 | -0.124 | -21.227
-6 | -0.069 | 0.00579 | -0.125 | -11.909
-5.5 | -0.011 | 0.00567 | -0.126 | -1.889
-5 | 0.049 | 0.00554 | -0.127 | 8.862
-4.5 | 0.11 | 0.00533 | -0.128 | 20.605
-4 | 0.171 | 0.00514 | -0.129 | 33.352
-3.5 | 0.233 | 0.00494 | -0.13 | 47.185
-3 | 0.295 | 0.0049 | -0.131 | 60.254
-2.5 | 0.357 | 0.00487 | -0.132 | 73.259
-2 | 0.418 | 0.00488 | -0.133 | 85.701
-1.5 | 0.48 | 0.00495 | -0.134 | 96.925
-1 | 0.541 | 0.00501 | -0.135 | 108.021
-0.5 | 0.602 | 0.00508 | -0.136 | 118.467
0 | 0.663 | 0.00516 | -0.137 | 128.456
0.5 | 0.725 | 0.00527 | -0.137 | 137.452
1 | 0.786 | 0.00538 | -0.138 | 145.944
1.5 | 0.847 | 0.0055 | -0.139 | 153.86
2 | 0.908 | 0.00568 | -0.14 | 159.875
2.5 | 0.966 | 0.00587 | -0.141 | 164.417
3 | 1.026 | 0.00608 | -0.142 | 168.592
3.5 | 1.086 | 0.00634 | -0.143 | 171.204
4 | 1.145 | 0.00661 | -0.143 | 173.133
4.5 | 1.204 | 0.0069 | -0.144 | 174.424
5 | 1.262 | 0.00722 | -0.145 | 174.957
5.5 | 1.319 | 0.00751 | -0.146 | 175.814
6 | 1.375 | 0.00791 | -0.147 | 173.931
6.5 | 1.43 | 0.00832 | -0.147 | 171.921
7 | 1.479 | 0.00876 | -0.148 | 168.915
7.5 | 1.521 | 0.00924 | -0.149 | 164.665
8 | 1.557 | 0.00978 | -0.15 | 159.241
8.5 | 1.585 | 0.01015 | -0.15 | 156.215
9 | 1.606 | 0.01117 | -0.151 | 143.776
9.5 | 1.618 | 0.01163 | -0.152 | 139.13
10 | 1.62 | 0.01195 | -0.153 | 135.552
10.5 | 1.604 | 0.02272 | -0.152 | 70.59
11 | 1.577 | 0.02224 | -0.152 | 70.914
11.5 | 1.544 | 0.02043 | -0.152 | 75.573
12 | 1.503 | 0.0181 | -0.152 | 83.021
12.5 | 1.456 | 0.01935 | -0.152 | 75.235
13 | 1.402 | 0.01617 | -0.152 | 86.68
13.5 | 1.344 | 0.01738 | -0.152 | 77.322
14 | 1.281 | 0.02762 | -0.152 | 46.381
14.5 | 1.217 | 0.02968 | -0.152 | 41.013
15 | 1.152 | 0.03186 | -0.152 | 36.15

## 100. Re 8M Mach 0.10 (2)
BIGFOIL.COM POLAR EXPORT
e668
EPPLER 668 |  |  |  | Cl Max: | 1.6833 | at alpha= | 14 | deg
XFOIL ncrit=9 |  |  |  | L/D Max: | 177.674 | at alpha= | 2 | deg
Re: | 8000000 |  |  | Cd Min: | 0.09696 | at alpha= | -18 | deg
Mach: | 0.1 |  |  | Cl=0 at alpha= | -5.1952 | deg
|  |  |  | @ Cl=0.1, Cd= | 0.005337
|  |  |  | @ Cl=0.4, Cd= | 0.0041762
|  |  |  | @ Cl=0.6, Cd= | 0.0038348
alpha (deg) | Cl | Cd | Cm | Cl/Cd
-18 | -0.5899 | 0.09696 | -0.1144 | -6.084
-17.5 | -0.8119 | 0.05504 | -0.1387 | -14.7511
-17 | -0.8843 | 0.03763 | -0.1507 | -23.4999
-16.5 | -0.9094 | 0.03013 | -0.1537 | -30.1825
-16 | -0.9163 | 0.02585 | -0.153 | -35.4468
-15.5 | -0.9298 | 0.02201 | -0.1495 | -42.2444
-15 | -0.9399 | 0.019 | -0.1441 | -49.4684
-14.5 | -0.9178 | 0.01799 | -0.1403 | -51.0172
-14 | -0.9076 | 0.01654 | -0.1344 | -54.873
-13.5 | -0.8776 | 0.0151 | -0.1315 | -58.1192
-13 | -0.8421 | 0.01366 | -0.1292 | -61.6471
-12.5 | -0.7984 | 0.01264 | -0.128 | -63.1646
-12 | -0.7527 | 0.01163 | -0.1269 | -64.7206
-11.5 | -0.7039 | 0.01078 | -0.1262 | -65.2968
-11 | -0.6526 | 0.01011 | -0.1259 | -64.55
-10.5 | -0.5998 | 0.00954 | -0.1258 | -62.8721
-10 | -0.5456 | 0.00908 | -0.1258 | -60.0881
-9.5 | -0.4907 | 0.00866 | -0.126 | -56.6628
-9 | -0.4351 | 0.00832 | -0.1262 | -52.2957
-8.5 | -0.3791 | 0.00798 | -0.1266 | -47.5063
-8 | -0.3221 | 0.00766 | -0.1271 | -42.0496
-7.5 | -0.266 | 0.00716 | -0.1274 | -37.1508
-7 | -0.2088 | 0.00677 | -0.128 | -30.8419
-6.5 | -0.1512 | 0.00645 | -0.1286 | -23.4419
-6 | -0.0934 | 0.00618 | -0.1292 | -15.1133
-5.5 | -0.0356 | 0.00594 | -0.1298 | -5.9933
-5 | 0.0228 | 0.00568 | -0.1306 | 4.0141
-4.5 | 0.0814 | 0.00541 | -0.1314 | 15.0462
-4 | 0.14 | 0.00518 | -0.1322 | 27.027
-3.5 | 0.1982 | 0.00496 | -0.133 | 39.9597
-3 | 0.2572 | 0.00473 | -0.1339 | 54.3763
-2.5 | 0.3155 | 0.00448 | -0.1348 | 70.4241
-2 | 0.3743 | 0.00426 | -0.1357 | 87.8638
-1.5 | 0.4326 | 0.00407 | -0.1366 | 106.2899
-1 | 0.4907 | 0.00395 | -0.1374 | 124.2278
0 | 0.6045 | 0.00383 | -0.1386 | 157.8329
0.5 | 0.6595 | 0.00393 | -0.1389 | 167.8117
1 | 0.7125 | 0.00408 | -0.1387 | 174.6324
1.5 | 0.7653 | 0.00431 | -0.1385 | 177.5638
2 | 0.8173 | 0.0046 | -0.1381 | 177.6739
2.5 | 0.8679 | 0.00497 | -0.1374 | 174.6278
3 | 0.9182 | 0.00535 | -0.1366 | 171.6262
3.5 | 0.9668 | 0.00579 | -0.1355 | 166.9775
4 | 1.0144 | 0.00625 | -0.1342 | 162.304
4.5 | 1.062 | 0.00667 | -0.1329 | 159.2204
5 | 1.1079 | 0.00714 | -0.1313 | 155.1681
5.5 | 1.1509 | 0.00768 | -0.1291 | 149.8568
6 | 1.1906 | 0.00824 | -0.1263 | 144.4903
6.5 | 1.2232 | 0.00877 | -0.1219 | 139.4755
7 | 1.257 | 0.00937 | -0.118 | 134.1515
7.5 | 1.2893 | 0.01008 | -0.1139 | 127.9067
8 | 1.3253 | 0.0107 | -0.1107 | 123.8598
8.5 | 1.3555 | 0.01158 | -0.1066 | 117.0553
9 | 1.3878 | 0.01245 | -0.1031 | 111.4699
9.5 | 1.4202 | 0.01336 | -0.0999 | 106.3024
10 | 1.4516 | 0.01441 | -0.0966 | 100.7356
10.5 | 1.4848 | 0.01542 | -0.0938 | 96.2905
11 | 1.5171 | 0.01651 | -0.0909 | 91.8898
11.5 | 1.5482 | 0.01772 | -0.0881 | 87.3702
12 | 1.5779 | 0.01906 | -0.0852 | 82.7859
12.5 | 1.6065 | 0.02049 | -0.0824 | 78.4041
13 | 1.6343 | 0.02203 | -0.0796 | 74.1852
13.5 | 1.6579 | 0.02388 | -0.0764 | 69.4263
14 | 1.6833 | 0.02568 | -0.0737 | 65.5491

## 101. Re 8M Mach 0.25 (1)
BIGFOIL.COM POLAR EXPORT
e668
EPPLER 668 |  |  |  | Cl Max: | 1.613 | at alpha= | 9 | deg
JavaFoil+Calcfoil stall+Eppler ext transition |  |  |  | L/D Max: | 173.927 | at alpha= | 5.5 | deg
Re: | 8000000 |  |  | Cd Min: | 0.00492 | at alpha= | -2.5 | deg
Mach: | 0.25 |  |  | Cl=0 at alpha= | -5.4098 | deg
|  |  |  | @ Cl=0.1, Cd= | 0.0054968
|  |  |  | @ Cl=0.4, Cd= | 0.0049252
|  |  |  | @ Cl=0.6, Cd= | 0.0051259
alpha (deg) | Cl | Cd | Cm | Cl/Cd
-15 | -0.057 | 0.10173 | -0.061 | -0.558
-14.5 | -0.054 | 0.09489 | -0.063 | -0.569
-14 | -0.103 | 0.08943 | -0.064 | -1.151
-13.5 | -0.16 | 0.08313 | -0.067 | -1.922
-13 | -0.2 | 0.07742 | -0.069 | -2.587
-12.5 | -0.235 | 0.0699 | -0.074 | -3.358
-12 | -0.264 | 0.06167 | -0.079 | -4.277
-11.5 | -0.289 | 0.05111 | -0.086 | -5.645
-11 | -0.324 | 0.02505 | -0.104 | -12.944
-10.5 | -0.349 | 0.01348 | -0.114 | -25.886
-10 | -0.351 | 0.01148 | -0.116 | -30.569
-9.5 | -0.344 | 0.00687 | -0.118 | -50.061
-9 | -0.327 | 0.0074 | -0.12 | -44.234
-8.5 | -0.302 | 0.00813 | -0.122 | -37.15
-8 | -0.27 | 0.00929 | -0.125 | -29.088
-7.5 | -0.228 | 0.0089 | -0.126 | -25.592
-7 | -0.18 | 0.00861 | -0.127 | -20.852
-6.5 | -0.127 | 0.006 | -0.128 | -21.115
-6 | -0.07 | 0.00588 | -0.129 | -11.935
-5.5 | -0.011 | 0.00575 | -0.13 | -1.903
-5 | 0.05 | 0.0056 | -0.131 | 8.963
-4.5 | 0.113 | 0.00547 | -0.132 | 20.611
-4 | 0.176 | 0.00519 | -0.133 | 33.871
-3.5 | 0.239 | 0.00499 | -0.134 | 47.942
-3 | 0.303 | 0.00495 | -0.135 | 61.285
-2.5 | 0.367 | 0.00492 | -0.136 | 74.528
-2 | 0.43 | 0.00493 | -0.137 | 87.17
-1.5 | 0.493 | 0.00501 | -0.137 | 98.294
-1 | 0.556 | 0.00507 | -0.138 | 109.62
-0.5 | 0.619 | 0.00515 | -0.139 | 120.107
0 | 0.682 | 0.00525 | -0.14 | 129.777
0.5 | 0.745 | 0.00536 | -0.141 | 138.808
1 | 0.807 | 0.00548 | -0.142 | 147.247
1.5 | 0.87 | 0.00561 | -0.143 | 155.081
2 | 0.933 | 0.00575 | -0.144 | 162.184
2.5 | 0.992 | 0.00601 | -0.145 | 165.078
3 | 1.054 | 0.00625 | -0.146 | 168.615
3.5 | 1.115 | 0.00652 | -0.146 | 170.926
4 | 1.176 | 0.00682 | -0.147 | 172.379
4.5 | 1.236 | 0.00713 | -0.148 | 173.447
5 | 1.296 | 0.00748 | -0.149 | 173.172
5.5 | 1.354 | 0.00779 | -0.15 | 173.927
6 | 1.411 | 0.00822 | -0.151 | 171.635
6.5 | 1.466 | 0.00873 | -0.151 | 168.01
7 | 1.515 | 0.0092 | -0.152 | 164.752
7.5 | 1.554 | 0.00973 | -0.153 | 159.668
8 | 1.585 | 0.0103 | -0.154 | 153.793
8.5 | 1.605 | 0.01077 | -0.155 | 149.057
9 | 1.613 | 0.01135 | -0.155 | 142.108
9.5 | 1.608 | 0.01245 | -0.156 | 129.188
10 | 1.574 | 0.02367 | -0.155 | 66.502
10.5 | 1.528 | 0.02044 | -0.155 | 74.764
11 | 1.469 | 0.0219 | -0.155 | 67.086
11.5 | 1.396 | 0.01915 | -0.155 | 72.863
12 | 1.307 | 0.01602 | -0.155 | 81.599
12.5 | 1.206 | 0.01739 | -0.155 | 69.322
13 | 1.094 | 0.02824 | -0.154 | 38.719
13.5 | 0.973 | 0.03058 | -0.154 | 31.829
14 | 0.845 | 0.03337 | -0.154 | 25.326

## 102. Re 8M Mach 0.25 (2)
BIGFOIL.COM POLAR EXPORT
e668
EPPLER 668 |  |  |  | Cl Max: | 1.7804 | at alpha= | 17 | deg
XFOIL ncrit=9 |  |  |  | L/D Max: | 181.379 | at alpha= | 1.5 | deg
Re: | 8000000 |  |  | Cd Min: | 0.20492 | at alpha= | -20 | deg
Mach: | 0.25 |  |  | Cl=0 at alpha= | -5.1776 | deg
|  |  |  | @ Cl=0.1, Cd= | 0.0054208
|  |  |  | @ Cl=0.4, Cd= | 0.0042532
|  |  |  | @ Cl=0.6, Cd= | 0.0038646
alpha (deg) | Cl | Cd | Cm | Cl/Cd
-20 | -0.3153 | 0.20492 | -0.0746 | -1.5386
-19.5 | -0.2978 | 0.19861 | -0.0782 | -1.4994
-19 | -0.2859 | 0.19006 | -0.0818 | -1.5043
-18.5 | -0.2724 | 0.18214 | -0.0855 | -1.4956
-18 | -0.259 | 0.17443 | -0.0891 | -1.4848
-17.5 | -0.2402 | 0.16884 | -0.0926 | -1.4226
-17 | -0.2227 | 0.16281 | -0.0961 | -1.3679
-15.5 | -0.2802 | 0.11713 | -0.1122 | -2.3922
-15 | -0.4092 | 0.08602 | -0.1276 | -4.757
-14.5 | -0.4251 | 0.07635 | -0.133 | -5.5678
-14 | -0.5072 | 0.05753 | -0.1436 | -8.8163
-13.5 | -0.5531 | 0.04058 | -0.1554 | -13.6299
-13 | -0.6069 | 0.02921 | -0.1619 | -20.7771
-12.5 | -0.6346 | 0.02399 | -0.159 | -26.4527
-12 | -0.6729 | 0.01988 | -0.1503 | -33.8481
-11.5 | -0.6782 | 0.01652 | -0.1431 | -41.0533
-11 | -0.6539 | 0.01381 | -0.1389 | -47.3497
-10.5 | -0.6133 | 0.01196 | -0.1363 | -51.2793
-10 | -0.5648 | 0.01063 | -0.1346 | -53.1326
-9.5 | -0.5117 | 0.00966 | -0.1335 | -52.971
-9 | -0.4558 | 0.00894 | -0.1329 | -50.9843
-8.5 | -0.3977 | 0.00836 | -0.1326 | -47.5718
-8 | -0.3382 | 0.00794 | -0.1326 | -42.5945
-7.5 | -0.2783 | 0.00758 | -0.1328 | -36.715
-7 | -0.2193 | 0.00704 | -0.1329 | -31.1506
-6.5 | -0.1595 | 0.00663 | -0.1331 | -24.0573
-6 | -0.0994 | 0.00631 | -0.1335 | -15.7528
-5.5 | -0.0394 | 0.00605 | -0.134 | -6.5124
-5 | 0.0217 | 0.00578 | -0.1346 | 3.7543
-4.5 | 0.0825 | 0.00549 | -0.1354 | 15.0273
-4 | 0.1432 | 0.00525 | -0.1361 | 27.2762
-3.5 | 0.2036 | 0.00502 | -0.1368 | 40.5578
-3 | 0.2647 | 0.00477 | -0.1377 | 55.4927
-2.5 | 0.3249 | 0.00452 | -0.1386 | 71.8805
-2 | 0.3859 | 0.0043 | -0.1395 | 89.7442
-1.5 | 0.4462 | 0.0041 | -0.1405 | 108.8293
-1 | 0.5062 | 0.00398 | -0.1413 | 127.1859
-0.5 | 0.5655 | 0.0039 | -0.142 | 145
0 | 0.624 | 0.00384 | -0.1426 | 162.5
0.5 | 0.6803 | 0.00396 | -0.1427 | 171.7929
1 | 0.7348 | 0.00412 | -0.1425 | 178.3495
1.5 | 0.789 | 0.00435 | -0.1421 | 181.3793
2 | 0.8416 | 0.00467 | -0.1414 | 180.2141
2.5 | 0.8934 | 0.00504 | -0.1405 | 177.2619
3 | 0.9443 | 0.00544 | -0.1394 | 173.5846
3.5 | 0.9929 | 0.00591 | -0.1378 | 168.0034
4 | 1.0414 | 0.00637 | -0.1361 | 163.4851
4.5 | 1.0872 | 0.00687 | -0.134 | 158.2533
5 | 1.1333 | 0.00732 | -0.1318 | 154.8224
5.5 | 1.1681 | 0.0079 | -0.1274 | 147.8608
6 | 1.2023 | 0.00846 | -0.1228 | 142.1158
6.5 | 1.2358 | 0.00914 | -0.1183 | 135.2079
7 | 1.2702 | 0.00986 | -0.1141 | 128.8235
7.5 | 1.302 | 0.01072 | -0.1096 | 121.4552
8 | 1.3377 | 0.01151 | -0.106 | 116.2207
8.5 | 1.368 | 0.01261 | -0.1017 | 108.4853
9 | 1.4007 | 0.01371 | -0.0979 | 102.1663
9.5 | 1.4337 | 0.01486 | -0.0944 | 96.4805
10 | 1.4654 | 0.01616 | -0.0908 | 90.6807
10.5 | 1.4987 | 0.01744 | -0.0876 | 85.9346
11 | 1.5308 | 0.01884 | -0.0843 | 81.2527
11.5 | 1.5622 | 0.02032 | -0.0811 | 76.8799
12 | 1.5915 | 0.02202 | -0.0778 | 72.2752
12.5 | 1.6177 | 0.02396 | -0.0743 | 67.5167
13 | 1.6435 | 0.02603 | -0.0709 | 63.1387
13.5 | 1.6669 | 0.02836 | -0.0675 | 58.7764
14 | 1.6921 | 0.03069 | -0.0646 | 55.1352
14.5 | 1.7142 | 0.03327 | -0.0615 | 51.5239
15 | 1.7309 | 0.0362 | -0.0581 | 47.8149
15.5 | 1.7496 | 0.03955 | -0.0555 | 44.2377
16 | 1.7636 | 0.04351 | -0.0531 | 40.5332
16.5 | 1.7742 | 0.04803 | -0.0511 | 36.9394
17 | 1.7804 | 0.05327 | -0.0494 | 33.4222
17.5 | 1.778 | 0.05981 | -0.0483 | 29.7275
18 | 1.7731 | 0.06704 | -0.0481 | 26.4484
18.5 | 1.7672 | 0.07488 | -0.0489 | 23.6004
19 | 1.7537 | 0.08417 | -0.0507 | 20.8352
19.5 | 1.7342 | 0.09482 | -0.0539 | 18.2894
20 | 1.7111 | 0.10645 | -0.0583 | 16.0742

## 103. Re 8M Mach 0.50 (1)
BIGFOIL.COM POLAR EXPORT
e668
EPPLER 668 |  |  |  | Cl Max: | 1.639 | at alpha= | 7 | deg
JavaFoil+Calcfoil stall+Eppler ext transition |  |  |  | L/D Max: | 166.271 | at alpha= | 3 | deg
Re: | 8000000 |  |  | Cd Min: | 0.00517 | at alpha= | -2 | deg
Mach: | 0.5 |  |  | Cl=0 at alpha= | -5.4104 | deg
|  |  |  | @ Cl=0.1, Cd= | 0.0058496
|  |  |  | @ Cl=0.4, Cd= | 0.0051914
|  |  |  | @ Cl=0.6, Cd= | 0.005339
alpha (deg) | Cl | Cd | Cm | Cl/Cd
-20 | -0.81 | 0.15176 | -0.067 | -5.337
-19.5 | -0.784 | 0.15653 | -0.068 | -5.006
-19 | -0.758 | 0.14421 | -0.071 | -5.259
-18.5 | -0.731 | 0.13828 | -0.071 | -5.284
-18 | -0.703 | 0.13299 | -0.07 | -5.283
-17.5 | -0.674 | 0.12943 | -0.069 | -5.21
-17 | -0.645 | 0.12598 | -0.068 | -5.123
-16.5 | -0.617 | 0.1221 | -0.067 | -5.055
-16 | -0.59 | 0.11651 | -0.067 | -5.063
-15.5 | -0.562 | 0.11367 | -0.067 | -4.948
-15 | -0.536 | 0.1124 | -0.069 | -4.765
-14.5 | -0.508 | 0.10513 | -0.069 | -4.833
-14 | -0.48 | 0.10043 | -0.068 | -4.78
-13.5 | -0.451 | 0.097 | -0.066 | -4.654
-13 | -0.423 | 0.09198 | -0.064 | -4.602
-12.5 | -0.396 | 0.08849 | -0.065 | -4.472
-12 | -0.368 | 0.08514 | -0.065 | -4.324
-11.5 | -0.34 | 0.08282 | -0.065 | -4.11
-11 | -0.313 | 0.07457 | -0.067 | -4.196
-10.5 | -0.286 | 0.06627 | -0.073 | -4.319
-10 | -0.26 | 0.05839 | -0.081 | -4.455
-9.5 | -0.241 | 0.04122 | -0.102 | -5.843
-9 | -0.202 | 0.05563 | -0.072 | -3.629
-8.5 | -0.18 | 0.03986 | -0.099 | -4.527
-8 | -0.174 | 0.01078 | -0.134 | -16.1
-7.5 | -0.142 | 0.00706 | -0.136 | -20.068
-7 | -0.109 | 0.0077 | -0.139 | -14.104
-6.5 | -0.076 | 0.00646 | -0.143 | -11.782
-6 | -0.07 | 0.0064 | -0.144 | -10.876
-5.5 | -0.012 | 0.00619 | -0.145 | -1.872
-5 | 0.055 | 0.00598 | -0.146 | 9.145
-4.5 | 0.124 | 0.00578 | -0.147 | 21.528
-4 | 0.195 | 0.00551 | -0.148 | 35.45
-3.5 | 0.267 | 0.0053 | -0.149 | 50.415
-3 | 0.339 | 0.0052 | -0.151 | 65.132
-2.5 | 0.41 | 0.00519 | -0.152 | 79.022
-2 | 0.481 | 0.00517 | -0.153 | 92.962
-1.5 | 0.551 | 0.00527 | -0.154 | 104.485
-1 | 0.622 | 0.00537 | -0.155 | 115.647
-0.5 | 0.692 | 0.00548 | -0.156 | 126.159
0 | 0.762 | 0.00562 | -0.157 | 135.52
0.5 | 0.833 | 0.0058 | -0.158 | 143.574
1 | 0.903 | 0.006 | -0.159 | 150.581
1.5 | 0.973 | 0.00615 | -0.16 | 158.089
2 | 1.043 | 0.00639 | -0.161 | 163.129
2.5 | 1.107 | 0.00668 | -0.162 | 165.672
3 | 1.176 | 0.00707 | -0.163 | 166.271
3.5 | 1.244 | 0.00748 | -0.164 | 166.181
4 | 1.311 | 0.00792 | -0.165 | 165.517
4.5 | 1.377 | 0.00839 | -0.166 | 164.134
5 | 1.442 | 0.00892 | -0.167 | 161.544
5.5 | 1.503 | 0.00954 | -0.168 | 157.534
6 | 1.561 | 0.01014 | -0.168 | 153.935
6.5 | 1.614 | 0.01091 | -0.169 | 147.951
7 | 1.639 | 0.02148 | -0.169 | 76.312
7.5 | 1.623 | 0.02132 | -0.169 | 76.125
8 | 1.525 | 0.02088 | -0.169 | 73.055
8.5 | 0.947 | 0.01979 | -0.168 | 47.871
9 | 0.975 | 0.01642 | -0.168 | 59.418
9.5 | 1.002 | 0.02812 | -0.168 | 35.645
10 | 1.025 | 0.03334 | -0.166 | 30.735
10.5 | 0.969 | 0.05332 | -0.144 | 18.175
11 | 1.087 | 0.0366 | -0.167 | 29.684
11.5 | 1.012 | 0.06866 | -0.14 | 14.731
12 | 1.11 | 0.04748 | -0.16 | 23.385

## 104. Re 8M Mach 0.50 (2)
BIGFOIL.COM POLAR EXPORT
e668
EPPLER 668 |  |  |  | Cl Max: | 1.6492 | at alpha= | 12 | deg
XFOIL ncrit=9 |  |  |  | L/D Max: | 191.987 | at alpha= | 1.5 | deg
Re: | 8000000 |  |  | Cd Min: | 0.03966 | at alpha= | 12 | deg
Mach: | 0.5 |  |  | Cl=0 at alpha= | -99 | deg
|  |  |  | @ Cl=0.1, Cd= | 0.004
|  |  |  | @ Cl=0.4, Cd= | 0.004
|  |  |  | @ Cl=0.6, Cd= | 0.004
alpha (deg) | Cl | Cd | Cm | Cl/Cd
0 | 0.7092 | 0.004 | -0.1595 | 177.3
0.5 | 0.7722 | 0.00412 | -0.1592 | 187.4272
1.5 | 0.8889 | 0.00463 | -0.1567 | 191.987
2 | 0.9447 | 0.00499 | -0.1547 | 189.3186
2.5 | 0.996 | 0.00545 | -0.1516 | 182.7523
3 | 1.0415 | 0.00599 | -0.1474 | 173.8731
3.5 | 1.0787 | 0.00647 | -0.1412 | 166.7233
4 | 1.1115 | 0.0072 | -0.1344 | 154.375
4.5 | 1.1482 | 0.00794 | -0.1285 | 144.6096
5 | 1.1794 | 0.00897 | -0.122 | 131.4827
5.5 | 1.2163 | 0.01002 | -0.1166 | 121.3872
6 | 1.2529 | 0.01126 | -0.1114 | 111.27
6.5 | 1.2896 | 0.01263 | -0.1063 | 102.1061
7 | 1.3257 | 0.01413 | -0.1012 | 93.8217
7.5 | 1.3621 | 0.0157 | -0.0962 | 86.758
8 | 1.3972 | 0.01742 | -0.0911 | 80.2067
8.5 | 1.4364 | 0.01909 | -0.0865 | 75.2436
9.5 | 1.5051 | 0.0233 | -0.0764 | 64.5966
10 | 1.5401 | 0.02564 | -0.0716 | 60.0663
10.5 | 1.5773 | 0.02807 | -0.0671 | 56.1917
11.5 | 1.6384 | 0.03448 | -0.0573 | 47.5174
12 | 1.6492 | 0.03966 | -0.0516 | 41.5835

## 105. Re 10M Mach 0.00 (1)
BIGFOIL.COM POLAR EXPORT
e668
EPPLER 668 |  |  |  | Cl Max: | 1.623 | at alpha= | 10 | deg
JavaFoil+Calcfoil stall+Eppler ext transition |  |  |  | L/D Max: | 177.715 | at alpha= | 5.5 | deg
Re: | 10000000 |  |  | Cd Min: | 0.00506 | at alpha= | -3 | deg
Mach: | 0 |  |  | Cl=0 at alpha= | -5.4083 | deg
|  |  |  | @ Cl=0.1, Cd= | 0.005298
|  |  |  | @ Cl=0.4, Cd= | 0.0050948
|  |  |  | @ Cl=0.6, Cd= | 0.0052418
alpha (deg) | Cl | Cd | Cm | Cl/Cd
-17 | -0.326 | 0.11083 | -0.063 | -2.942
-16.5 | -0.339 | 0.10404 | -0.065 | -3.254
-16 | -0.351 | 0.09756 | -0.066 | -3.593
-15.5 | -0.362 | 0.09116 | -0.068 | -3.973
-15 | -0.374 | 0.08384 | -0.071 | -4.458
-14.5 | -0.384 | 0.07702 | -0.074 | -4.989
-14 | -0.395 | 0.06812 | -0.078 | -5.799
-13.5 | -0.407 | 0.05686 | -0.083 | -7.151
-13 | -0.416 | 0.04666 | -0.088 | -8.925
-12.5 | -0.442 | 0.02395 | -0.101 | -18.464
-12 | -0.455 | 0.015 | -0.107 | -30.322
-11.5 | -0.451 | 0.01266 | -0.109 | -35.667
-11 | -0.442 | 0.01114 | -0.111 | -39.698
-10.5 | -0.428 | 0.01004 | -0.113 | -42.645
-10 | -0.408 | 0.0074 | -0.114 | -55.201
-9.5 | -0.383 | 0.00795 | -0.116 | -48.242
-9 | -0.356 | 0.0092 | -0.119 | -38.675
-8.5 | -0.318 | 0.00883 | -0.12 | -36.003
-8 | -0.275 | 0.00856 | -0.121 | -32.144
-7.5 | -0.229 | 0.00831 | -0.122 | -27.522
-7 | -0.178 | 0.0058 | -0.123 | -30.742
-6.5 | -0.125 | 0.00578 | -0.124 | -21.58
-6 | -0.069 | 0.00566 | -0.125 | -12.129
-5.5 | -0.011 | 0.00554 | -0.126 | -1.926
-5 | 0.049 | 0.0054 | -0.127 | 9.046
-4.5 | 0.109 | 0.00528 | -0.128 | 20.726
-4 | 0.171 | 0.0052 | -0.129 | 32.817
-3.5 | 0.232 | 0.00511 | -0.129 | 45.37
-3 | 0.294 | 0.00506 | -0.13 | 58.056
-2.5 | 0.355 | 0.00508 | -0.131 | 69.886
-2 | 0.416 | 0.0051 | -0.132 | 81.583
-1.5 | 0.477 | 0.00512 | -0.133 | 93.144
-1 | 0.538 | 0.00517 | -0.134 | 104.072
-0.5 | 0.599 | 0.00524 | -0.135 | 114.36
0 | 0.66 | 0.00535 | -0.136 | 123.376
0.5 | 0.721 | 0.00545 | -0.137 | 132.396
1 | 0.782 | 0.00553 | -0.138 | 141.415
1.5 | 0.843 | 0.00565 | -0.138 | 149.099
2 | 0.903 | 0.00582 | -0.139 | 155.165
2.5 | 0.961 | 0.00596 | -0.14 | 161.257
3 | 1.021 | 0.00613 | -0.141 | 166.542
3.5 | 1.08 | 0.00635 | -0.142 | 169.99
4 | 1.139 | 0.00658 | -0.143 | 173.253
4.5 | 1.198 | 0.00685 | -0.143 | 174.943
5 | 1.256 | 0.00716 | -0.144 | 175.476
5.5 | 1.313 | 0.00739 | -0.145 | 177.715
6 | 1.369 | 0.00774 | -0.146 | 176.876
6.5 | 1.423 | 0.00811 | -0.147 | 175.401
7 | 1.473 | 0.00853 | -0.147 | 172.72
7.5 | 1.515 | 0.00893 | -0.148 | 169.55
8 | 1.551 | 0.00939 | -0.149 | 165.174
8.5 | 1.581 | 0.00975 | -0.15 | 162.222
9 | 1.603 | 0.01067 | -0.15 | 150.277
9.5 | 1.617 | 0.01109 | -0.151 | 145.848
10 | 1.623 | 0.01137 | -0.152 | 142.746
10.5 | 1.619 | 0.01202 | -0.152 | 134.679
11 | 1.597 | 0.02297 | -0.152 | 69.527
11.5 | 1.568 | 0.02167 | -0.152 | 72.358
12 | 1.531 | 0.02027 | -0.152 | 75.545
12.5 | 1.489 | 0.02169 | -0.152 | 68.655
13 | 1.442 | 0.01924 | -0.152 | 74.934
13.5 | 1.389 | 0.01608 | -0.152 | 86.386
14 | 1.334 | 0.01729 | -0.152 | 77.134
14.5 | 1.274 | 0.02764 | -0.151 | 46.112
15 | 1.216 | 0.02952 | -0.151 | 41.18

## 106. Re 10M Mach 0.00 (2)
BIGFOIL.COM POLAR EXPORT
e668
EPPLER 668 |  |  |  | Cl Max: | 1.8705 | at alpha= | 20 | deg
XFOIL ncrit=9 |  |  |  | L/D Max: | 171.012 | at alpha= | 2.5 | deg
Re: | 10000000 |  |  | Cd Min: | 0.14466 | at alpha= | -19 | deg
Mach: | 0 |  |  | Cl=0 at alpha= | -5.2096 | deg
|  |  |  | @ Cl=0.1, Cd= | 0.0051394
|  |  |  | @ Cl=0.4, Cd= | 0.0041392
|  |  |  | @ Cl=0.6, Cd= | 0.0040644
alpha (deg) | Cl | Cd | Cm | Cl/Cd
-19 | -0.4232 | 0.14466 | -0.0898 | -2.9255
-18.5 | -0.4726 | 0.12508 | -0.0992 | -3.7784
-18 | -0.8721 | 0.05016 | -0.1407 | -17.3864
-17.5 | -0.9135 | 0.03776 | -0.1491 | -24.1923
-17 | -0.9433 | 0.02988 | -0.1521 | -31.5696
-16.5 | -0.9528 | 0.02552 | -0.1512 | -37.3354
-16 | -0.9526 | 0.02254 | -0.1486 | -42.2626
-15.5 | -0.9573 | 0.01975 | -0.1442 | -48.4709
-15 | -0.9658 | 0.01744 | -0.1374 | -55.3784
-14.5 | -0.9429 | 0.01669 | -0.1331 | -56.4949
-14 | -0.9142 | 0.01533 | -0.1303 | -59.6347
-13.5 | -0.8792 | 0.01404 | -0.1282 | -62.6211
-13 | -0.8409 | 0.01275 | -0.1265 | -65.9529
-12.5 | -0.7959 | 0.01183 | -0.1255 | -67.2781
-12 | -0.7496 | 0.01089 | -0.1248 | -68.8338
-11.5 | -0.7012 | 0.01005 | -0.1242 | -69.7711
-11 | -0.6507 | 0.00933 | -0.1239 | -69.7428
-10.5 | -0.5976 | 0.00887 | -0.124 | -67.3732
-10 | -0.5434 | 0.00848 | -0.1243 | -64.0802
-9.5 | -0.4883 | 0.00811 | -0.1246 | -60.2096
-9 | -0.4324 | 0.00777 | -0.1251 | -55.6499
-8.5 | -0.3763 | 0.00744 | -0.1256 | -50.578
-8 | -0.3196 | 0.00715 | -0.1262 | -44.6993
-7.5 | -0.2627 | 0.00685 | -0.1269 | -38.3504
-7 | -0.2062 | 0.00646 | -0.1274 | -31.9195
-6.5 | -0.1492 | 0.00617 | -0.128 | -24.1815
-6 | -0.0919 | 0.00592 | -0.1286 | -15.5236
-5.5 | -0.0338 | 0.00565 | -0.1294 | -5.9823
-5 | 0.0244 | 0.00542 | -0.1302 | 4.5018
-4.5 | 0.0824 | 0.0052 | -0.131 | 15.8462
-4 | 0.1405 | 0.005 | -0.1318 | 28.1
-3.5 | 0.1989 | 0.00477 | -0.1327 | 41.6981
-3 | 0.2569 | 0.00458 | -0.1335 | 56.0917
-2.5 | 0.3152 | 0.00436 | -0.1344 | 72.2936
-2 | 0.3731 | 0.0042 | -0.1352 | 88.8333
-1.5 | 0.4306 | 0.00407 | -0.136 | 105.7985
-1 | 0.4877 | 0.00399 | -0.1366 | 122.2306
-0.5 | 0.544 | 0.00396 | -0.1372 | 137.3737
0 | 0.5983 | 0.00406 | -0.1373 | 147.3645
0.5 | 0.6522 | 0.0042 | -0.1374 | 155.2857
1 | 0.7057 | 0.00432 | -0.1375 | 163.3565
1.5 | 0.7581 | 0.00451 | -0.1373 | 168.0931
2 | 0.8104 | 0.00475 | -0.137 | 170.6105
2.5 | 0.8619 | 0.00504 | -0.1366 | 171.0119
3 | 0.9116 | 0.00542 | -0.1358 | 168.1919
3.5 | 0.9621 | 0.00576 | -0.1351 | 167.0312
4 | 1.0094 | 0.00623 | -0.1339 | 162.0225
4.5 | 1.0585 | 0.0066 | -0.1329 | 160.3788
5 | 1.1038 | 0.00709 | -0.1313 | 155.6841
5.5 | 1.1503 | 0.0075 | -0.1299 | 153.3733
6 | 1.1907 | 0.00811 | -0.1274 | 146.8187
6.5 | 1.2298 | 0.00854 | -0.1245 | 144.0047
7 | 1.2624 | 0.00909 | -0.1203 | 138.8779
7.5 | 1.2946 | 0.00976 | -0.1162 | 132.6434
8 | 1.3312 | 0.01031 | -0.1132 | 129.1174
8.5 | 1.3639 | 0.01105 | -0.1095 | 123.4299
9 | 1.3962 | 0.01185 | -0.106 | 117.8228
9.5 | 1.4293 | 0.01267 | -0.1028 | 112.8098
10 | 1.462 | 0.01355 | -0.0997 | 107.8967
10.5 | 1.495 | 0.01447 | -0.0969 | 103.3172
11 | 1.5268 | 0.01551 | -0.094 | 98.4397
11.5 | 1.5587 | 0.01659 | -0.0913 | 93.9542
12 | 1.5898 | 0.01775 | -0.0886 | 89.5662
12.5 | 1.6186 | 0.01908 | -0.0857 | 84.8323
13 | 1.6456 | 0.02057 | -0.0828 | 80
13.5 | 1.6705 | 0.02223 | -0.0798 | 75.1462
14 | 1.6972 | 0.02382 | -0.0772 | 71.251
14.5 | 1.721 | 0.02567 | -0.0745 | 67.0432
15 | 1.7433 | 0.02752 | -0.0716 | 63.3467
16.5 | 1.8033 | 0.03449 | -0.064 | 52.2847
17 | 1.8186 | 0.03754 | -0.0617 | 48.4443
17.5 | 1.8323 | 0.04087 | -0.0596 | 44.8324
18 | 1.8453 | 0.04444 | -0.0579 | 41.5234
18.5 | 1.8565 | 0.04837 | -0.0565 | 38.3812
19 | 1.8617 | 0.05313 | -0.0552 | 35.0405
19.5 | 1.8672 | 0.05811 | -0.0545 | 32.1322
20 | 1.8705 | 0.06357 | -0.0542 | 29.4243

## 107. Re 10M Mach 0.10 (1)
BIGFOIL.COM POLAR EXPORT
e668
EPPLER 668 |  |  |  | Cl Max: | 1.62 | at alpha= | 10 | deg
JavaFoil+Calcfoil stall+Eppler ext transition |  |  |  | L/D Max: | 177.386 | at alpha= | 5.5 | deg
Re: | 10000000 |  |  | Cd Min: | 0.00506 | at alpha= | -3 | deg
Mach: | 0.1 |  |  | Cl=0 at alpha= | -5.4083 | deg
|  |  |  | @ Cl=0.1, Cd= | 0.0053097
|  |  |  | @ Cl=0.4, Cd= | 0.0051041
|  |  |  | @ Cl=0.6, Cd= | 0.0052477
alpha (deg) | Cl | Cd | Cm | Cl/Cd
-17 | -0.286 | 0.11336 | -0.062 | -2.525
-16.5 | -0.3 | 0.10712 | -0.063 | -2.804
-16 | -0.315 | 0.10047 | -0.065 | -3.131
-15.5 | -0.329 | 0.09368 | -0.067 | -3.507
-15 | -0.342 | 0.08754 | -0.069 | -3.905
-14.5 | -0.355 | 0.0803 | -0.072 | -4.42
-14 | -0.367 | 0.07273 | -0.075 | -5.05
-13.5 | -0.38 | 0.06287 | -0.08 | -6.043
-13 | -0.391 | 0.05411 | -0.085 | -7.217
-12.5 | -0.417 | 0.02965 | -0.098 | -14.048
-12 | -0.438 | 0.01597 | -0.107 | -27.401
-11.5 | -0.438 | 0.01328 | -0.109 | -32.967
-11 | -0.432 | 0.01153 | -0.111 | -37.427
-10.5 | -0.42 | 0.01028 | -0.113 | -40.837
-10 | -0.402 | 0.00754 | -0.115 | -53.35
-9.5 | -0.379 | 0.00804 | -0.117 | -47.19
-9 | -0.354 | 0.00934 | -0.12 | -37.844
-8.5 | -0.317 | 0.00896 | -0.121 | -35.343
-8 | -0.275 | 0.0086 | -0.121 | -31.972
-7.5 | -0.229 | 0.00835 | -0.122 | -27.393
-7 | -0.179 | 0.00582 | -0.123 | -30.7
-6.5 | -0.125 | 0.0058 | -0.124 | -21.571
-6 | -0.069 | 0.00568 | -0.125 | -12.146
-5.5 | -0.011 | 0.00555 | -0.126 | -1.929
-5 | 0.049 | 0.00541 | -0.127 | 9.067
-4.5 | 0.11 | 0.00529 | -0.128 | 20.779
-4 | 0.171 | 0.0052 | -0.129 | 32.938
-3.5 | 0.233 | 0.00512 | -0.13 | 45.515
-3 | 0.295 | 0.00506 | -0.131 | 58.241
-2.5 | 0.357 | 0.00509 | -0.132 | 70.108
-2 | 0.418 | 0.00511 | -0.133 | 81.834
-1.5 | 0.48 | 0.00513 | -0.134 | 93.432
-1 | 0.541 | 0.00518 | -0.135 | 104.348
-0.5 | 0.602 | 0.00525 | -0.136 | 114.689
0 | 0.663 | 0.00535 | -0.137 | 123.911
0.5 | 0.725 | 0.00546 | -0.137 | 132.698
1 | 0.786 | 0.00554 | -0.138 | 141.739
1.5 | 0.847 | 0.00568 | -0.139 | 149.18
2 | 0.908 | 0.00584 | -0.14 | 155.369
2.5 | 0.966 | 0.00598 | -0.141 | 161.423
3 | 1.026 | 0.00615 | -0.142 | 166.673
3.5 | 1.086 | 0.00639 | -0.143 | 169.991
4 | 1.145 | 0.00661 | -0.143 | 173.192
4.5 | 1.204 | 0.00689 | -0.144 | 174.816
5 | 1.262 | 0.00721 | -0.145 | 175.18
5.5 | 1.319 | 0.00744 | -0.146 | 177.386
6 | 1.375 | 0.00779 | -0.147 | 176.444
6.5 | 1.43 | 0.00817 | -0.147 | 175.089
7 | 1.479 | 0.00859 | -0.148 | 172.268
7.5 | 1.521 | 0.00902 | -0.149 | 168.574
8 | 1.557 | 0.00948 | -0.15 | 164.245
8.5 | 1.585 | 0.00985 | -0.15 | 161.002
9 | 1.606 | 0.01078 | -0.151 | 148.968
9.5 | 1.618 | 0.01121 | -0.152 | 144.241
10 | 1.62 | 0.01151 | -0.153 | 140.71
10.5 | 1.613 | 0.01204 | -0.153 | 133.948
11 | 1.584 | 0.02345 | -0.153 | 67.545
11.5 | 1.55 | 0.02216 | -0.152 | 69.932
12 | 1.508 | 0.02074 | -0.152 | 72.707
12.5 | 1.46 | 0.01844 | -0.152 | 79.174
13 | 1.406 | 0.01975 | -0.152 | 71.168
13.5 | 1.347 | 0.01653 | -0.152 | 81.489
14 | 1.284 | 0.01784 | -0.152 | 71.991
14.5 | 1.219 | 0.02849 | -0.152 | 42.781
15 | 1.154 | 0.03044 | -0.152 | 37.901

## 108. Re 10M Mach 0.10 (2)
BIGFOIL.COM POLAR EXPORT
e668
EPPLER 668 |  |  |  | Cl Max: | 1.8614 | at alpha= | 20 | deg
XFOIL ncrit=9 |  |  |  | L/D Max: | 171.579 | at alpha= | 2 | deg
Re: | 10000000 |  |  | Cd Min: | 0.14689 | at alpha= | -18.5 | deg
Mach: | 0.1 |  |  | Cl=0 at alpha= | -5.207 | deg
|  |  |  | @ Cl=0.1, Cd= | 0.0051475
|  |  |  | @ Cl=0.4, Cd= | 0.0041502
|  |  |  | @ Cl=0.6, Cd= | 0.0040666
alpha (deg) | Cl | Cd | Cm | Cl/Cd
-18.5 | -0.378 | 0.14689 | -0.0912 | -2.5734
-18 | -0.6165 | 0.09191 | -0.1179 | -6.7076
-17.5 | -0.7701 | 0.06104 | -0.1355 | -12.6163
-17 | -0.8581 | 0.04028 | -0.1497 | -21.3034
-16.5 | -0.8876 | 0.03156 | -0.1542 | -28.1242
-16 | -0.8988 | 0.02669 | -0.1541 | -33.6755
-15.5 | -0.9171 | 0.02247 | -0.1508 | -40.8144
-15 | -0.9327 | 0.01919 | -0.1451 | -48.6034
-14.5 | -0.9093 | 0.01819 | -0.1416 | -49.989
-14 | -0.9034 | 0.01663 | -0.1352 | -54.3235
-13.5 | -0.8754 | 0.01505 | -0.132 | -58.1661
-13 | -0.8417 | 0.01349 | -0.1295 | -62.3944
-12.5 | -0.7987 | 0.01241 | -0.1282 | -64.3594
-12 | -0.7538 | 0.01133 | -0.127 | -66.5313
-11.5 | -0.7057 | 0.0104 | -0.1262 | -67.8558
-11 | -0.6555 | 0.00961 | -0.1257 | -68.2102
-10.5 | -0.6026 | 0.00904 | -0.1255 | -66.6593
-10 | -0.5483 | 0.00858 | -0.1256 | -63.9044
-9.5 | -0.4928 | 0.00818 | -0.1258 | -60.2445
-9 | -0.4364 | 0.00783 | -0.1262 | -55.7344
-8.5 | -0.3797 | 0.00748 | -0.1267 | -50.762
-8 | -0.3225 | 0.00718 | -0.1272 | -44.9164
-7.5 | -0.2651 | 0.00689 | -0.1278 | -38.4761
-7 | -0.2081 | 0.0065 | -0.1282 | -32.0154
-6.5 | -0.1507 | 0.0062 | -0.1288 | -24.3065
-6 | -0.0929 | 0.00594 | -0.1294 | -15.6397
-5.5 | -0.0344 | 0.00567 | -0.1302 | -6.067
-5 | 0.0243 | 0.00544 | -0.131 | 4.4669
-4.5 | 0.0826 | 0.00521 | -0.1317 | 15.8541
-4 | 0.1411 | 0.005 | -0.1325 | 28.22
-3.5 | 0.1999 | 0.00478 | -0.1334 | 41.8201
-3 | 0.2582 | 0.00459 | -0.1342 | 56.2527
-2.5 | 0.3169 | 0.00437 | -0.1351 | 72.5172
-2 | 0.3753 | 0.00421 | -0.1359 | 89.1449
-1.5 | 0.4331 | 0.00407 | -0.1367 | 106.4128
-0.5 | 0.5471 | 0.00396 | -0.1379 | 138.1566
0 | 0.6017 | 0.00407 | -0.138 | 147.8378
0.5 | 0.6559 | 0.0042 | -0.1381 | 156.1667
1 | 0.7096 | 0.00432 | -0.1381 | 164.2593
1.5 | 0.7623 | 0.00452 | -0.1379 | 168.6504
2 | 0.815 | 0.00475 | -0.1377 | 171.5789
2.5 | 0.8664 | 0.00506 | -0.1371 | 171.2253
3 | 0.9165 | 0.00543 | -0.1363 | 168.7845
3.5 | 0.967 | 0.00578 | -0.1356 | 167.301
4 | 1.0143 | 0.00625 | -0.1342 | 162.288
5 | 1.1089 | 0.00712 | -0.1315 | 155.7444
5.5 | 1.1551 | 0.00754 | -0.13 | 153.1963
6 | 1.195 | 0.00815 | -0.1272 | 146.6258
6.5 | 1.2316 | 0.00859 | -0.1237 | 143.376
7 | 1.2649 | 0.00917 | -0.1196 | 137.9389
7.5 | 1.2973 | 0.00985 | -0.1155 | 131.7056
8 | 1.3338 | 0.01042 | -0.1123 | 128.0038
8.5 | 1.3661 | 0.0112 | -0.1085 | 121.9732
9 | 1.3987 | 0.01203 | -0.105 | 116.2677
9.5 | 1.432 | 0.01288 | -0.1017 | 111.1801
10 | 1.4646 | 0.01382 | -0.0986 | 105.9768
10.5 | 1.4977 | 0.01478 | -0.0957 | 101.3329
11 | 1.5294 | 0.01588 | -0.0927 | 96.3098
11.5 | 1.561 | 0.01703 | -0.0898 | 91.6618
12 | 1.592 | 0.01825 | -0.0871 | 87.2329
12.5 | 1.6208 | 0.01964 | -0.0842 | 82.5255
13 | 1.6474 | 0.02123 | -0.0811 | 77.5977
13.5 | 1.6729 | 0.02293 | -0.0781 | 72.9568
14 | 1.699 | 0.02464 | -0.0754 | 68.9529
14.5 | 1.7225 | 0.02658 | -0.0725 | 64.8044
15 | 1.7435 | 0.02861 | -0.0695 | 60.9402
16.5 | 1.8034 | 0.03601 | -0.0619 | 50.0805
17 | 1.8179 | 0.03928 | -0.0596 | 46.2805
17.5 | 1.8297 | 0.04297 | -0.0576 | 42.5809
18 | 1.8406 | 0.04697 | -0.0559 | 39.1867
18.5 | 1.8507 | 0.05122 | -0.0545 | 36.1324
19 | 1.8564 | 0.05618 | -0.0536 | 33.0438
19.5 | 1.8605 | 0.06158 | -0.0531 | 30.2127
20 | 1.8614 | 0.06761 | -0.0531 | 27.5314

## 109. Re 10M Mach 0.25 (1)
BIGFOIL.COM POLAR EXPORT
e668
EPPLER 668 |  |  |  | Cl Max: | 1.613 | at alpha= | 9 | deg
JavaFoil+Calcfoil stall+Eppler ext transition |  |  |  | L/D Max: | 175.392 | at alpha= | 5.5 | deg
Re: | 10000000 |  |  | Cd Min: | 0.00511 | at alpha= | -3 | deg
Mach: | 0.25 |  |  | Cl=0 at alpha= | -5.4098 | deg
|  |  |  | @ Cl=0.1, Cd= | 0.0054224
|  |  |  | @ Cl=0.4, Cd= | 0.0051557
|  |  |  | @ Cl=0.6, Cd= | 0.0052989
alpha (deg) | Cl | Cd | Cm | Cl/Cd
-15 | -0.057 | 0.1004 | -0.061 | -0.566
-14.5 | -0.054 | 0.09302 | -0.064 | -0.581
-14 | -0.103 | 0.08776 | -0.066 | -1.175
-13.5 | -0.16 | 0.0816 | -0.068 | -1.962
-13 | -0.201 | 0.07453 | -0.072 | -2.7
-12.5 | -0.236 | 0.06693 | -0.076 | -3.525
-12 | -0.266 | 0.05707 | -0.083 | -4.664
-11.5 | -0.297 | 0.03901 | -0.095 | -7.622
-11 | -0.338 | 0.01556 | -0.111 | -21.742
-10.5 | -0.351 | 0.0123 | -0.115 | -28.538
-10 | -0.352 | 0.01079 | -0.117 | -32.667
-9.5 | -0.345 | 0.00765 | -0.119 | -45.087
-9 | -0.328 | 0.00828 | -0.121 | -39.616
-8.5 | -0.306 | 0.00941 | -0.124 | -32.516
-8 | -0.27 | 0.00902 | -0.125 | -29.937
-7.5 | -0.228 | 0.00867 | -0.126 | -26.279
-7 | -0.18 | 0.00591 | -0.127 | -30.356
-6.5 | -0.127 | 0.0059 | -0.128 | -21.472
-6 | -0.07 | 0.00577 | -0.129 | -12.174
-5.5 | -0.011 | 0.00563 | -0.13 | -1.944
-5 | 0.05 | 0.00547 | -0.131 | 9.177
-4.5 | 0.113 | 0.00541 | -0.132 | 20.823
-4 | 0.176 | 0.00526 | -0.133 | 33.428
-3.5 | 0.239 | 0.00517 | -0.134 | 46.351
-3 | 0.303 | 0.00511 | -0.135 | 59.351
-2.5 | 0.367 | 0.00514 | -0.136 | 71.39
-2 | 0.43 | 0.00517 | -0.137 | 83.185
-1.5 | 0.493 | 0.0052 | -0.137 | 94.811
-1 | 0.556 | 0.00525 | -0.138 | 105.928
-0.5 | 0.619 | 0.00532 | -0.139 | 116.295
0 | 0.682 | 0.00544 | -0.14 | 125.289
0.5 | 0.745 | 0.00555 | -0.141 | 134.173
1 | 0.807 | 0.00564 | -0.142 | 143.258
1.5 | 0.87 | 0.00579 | -0.143 | 150.416
2 | 0.933 | 0.00591 | -0.144 | 157.819
2.5 | 0.992 | 0.00611 | -0.145 | 162.276
3 | 1.054 | 0.00632 | -0.146 | 166.733
3.5 | 1.115 | 0.00656 | -0.146 | 169.964
4 | 1.176 | 0.00681 | -0.147 | 172.807
4.5 | 1.236 | 0.00711 | -0.148 | 173.963
5 | 1.296 | 0.00746 | -0.149 | 173.676
5.5 | 1.354 | 0.00772 | -0.15 | 175.392
6 | 1.411 | 0.0081 | -0.151 | 174.081
6.5 | 1.466 | 0.00851 | -0.151 | 172.266
7 | 1.515 | 0.00898 | -0.152 | 168.682
7.5 | 1.554 | 0.00954 | -0.153 | 162.855
8 | 1.585 | 0.00998 | -0.154 | 158.749
8.5 | 1.605 | 0.01045 | -0.155 | 153.511
9 | 1.613 | 0.01098 | -0.155 | 146.962
9.5 | 1.608 | 0.01199 | -0.156 | 134.154
10 | 1.588 | 0.01243 | -0.157 | 127.804
10.5 | 1.534 | 0.02221 | -0.156 | 69.089
11 | 1.474 | 0.02087 | -0.155 | 70.629
11.5 | 1.399 | 0.01827 | -0.155 | 76.582
12 | 1.311 | 0.01971 | -0.155 | 66.503
12.5 | 1.209 | 0.01656 | -0.155 | 73.004
13 | 1.095 | 0.02707 | -0.155 | 40.467
13.5 | 0.975 | 0.02924 | -0.155 | 33.338
14 | 0.847 | 0.03182 | -0.155 | 26.609

## 110. Re 10M Mach 0.25 (2)
BIGFOIL.COM POLAR EXPORT
e668
EPPLER 668 |  |  |  | Cl Max: | 1.8105 | at alpha= | 18 | deg
XFOIL ncrit=9 |  |  |  | L/D Max: | 175.324 | at alpha= | 2 | deg
Re: | 10000000 |  |  | Cd Min: | 0.18916 | at alpha= | -19 | deg
Mach: | 0.25 |  |  | Cl=0 at alpha= | -5.1902 | deg
|  |  |  | @ Cl=0.1, Cd= | 0.005221
|  |  |  | @ Cl=0.4, Cd= | 0.0042074
|  |  |  | @ Cl=0.6, Cd= | 0.0040287
alpha (deg) | Cl | Cd | Cm | Cl/Cd
-20 | -0.2491 | 0.18045 | -0.0492 | -1.3804
-19.5 | -0.2335 | 0.17499 | -0.0537 | -1.3344
-19 | -0.2843 | 0.18916 | -0.083 | -1.503
-18.5 | -0.2712 | 0.18099 | -0.0866 | -1.4984
-18 | -0.2574 | 0.17352 | -0.0902 | -1.4834
-16 | -0.3542 | 0.1105 | -0.1151 | -3.2054
-15.5 | -0.4365 | 0.08859 | -0.127 | -4.9272
-15 | -0.5393 | 0.06663 | -0.14 | -8.094
-14.5 | -0.5496 | 0.05811 | -0.1445 | -9.4579
-14 | -0.6089 | 0.03971 | -0.1576 | -15.3337
-13.5 | -0.6471 | 0.02992 | -0.1634 | -21.6277
-13 | -0.6949 | 0.02329 | -0.1605 | -29.8368
-12.5 | -0.7181 | 0.0197 | -0.1534 | -36.4518
-12 | -0.733 | 0.01657 | -0.1446 | -44.2366
-11.5 | -0.7112 | 0.01391 | -0.14 | -51.1287
-11 | -0.6724 | 0.01204 | -0.1371 | -55.8472
-10.5 | -0.6239 | 0.01078 | -0.1353 | -57.8757
-10 | -0.5716 | 0.00975 | -0.134 | -58.6256
-9.5 | -0.5156 | 0.00895 | -0.1332 | -57.6089
-9 | -0.4579 | 0.00833 | -0.1328 | -54.97
-8.5 | -0.3989 | 0.00783 | -0.1326 | -50.9451
-8 | -0.339 | 0.00744 | -0.1327 | -45.5645
-7.5 | -0.2787 | 0.00711 | -0.1329 | -39.1983
-7 | -0.2188 | 0.00674 | -0.1331 | -32.4629
-6.5 | -0.1592 | 0.00637 | -0.1334 | -24.9922
-6 | -0.0988 | 0.00606 | -0.1338 | -16.3036
-5.5 | -0.0378 | 0.00577 | -0.1344 | -6.5511
-5 | 0.0232 | 0.00553 | -0.135 | 4.1953
-4.5 | 0.0837 | 0.00528 | -0.1357 | 15.8523
-4 | 0.1445 | 0.00506 | -0.1364 | 28.5573
-3.5 | 0.2054 | 0.00482 | -0.1373 | 42.6141
-3 | 0.2659 | 0.00463 | -0.138 | 57.4298
-2.5 | 0.3266 | 0.00441 | -0.1389 | 74.059
-2 | 0.387 | 0.00424 | -0.1398 | 91.2736
-1.5 | 0.4469 | 0.00409 | -0.1406 | 109.2665
-1 | 0.5061 | 0.00402 | -0.1412 | 125.8955
-0.5 | 0.5649 | 0.00396 | -0.1419 | 142.6515
0 | 0.6211 | 0.00407 | -0.1419 | 152.6044
0.5 | 0.6769 | 0.00421 | -0.142 | 160.7838
1 | 0.7315 | 0.00436 | -0.1418 | 167.7752
1.5 | 0.7856 | 0.00456 | -0.1415 | 172.2807
2 | 0.8398 | 0.00479 | -0.1411 | 175.3236
2.5 | 0.8912 | 0.00515 | -0.1401 | 173.0485
3 | 0.943 | 0.00549 | -0.1392 | 171.7668
3.5 | 0.9932 | 0.0059 | -0.1379 | 168.339
4 | 1.0407 | 0.00638 | -0.1361 | 163.1191
4.5 | 1.0893 | 0.0068 | -0.1345 | 160.1912
5 | 1.1352 | 0.00727 | -0.1323 | 156.1486
5.5 | 1.1751 | 0.00776 | -0.1288 | 151.4304
6 | 1.2064 | 0.00837 | -0.1236 | 144.1338
6.5 | 1.2428 | 0.00894 | -0.1196 | 139.0157
7 | 1.278 | 0.00961 | -0.1155 | 132.9865
7.5 | 1.3101 | 0.01045 | -0.111 | 125.3684
8 | 1.3474 | 0.01116 | -0.1076 | 120.7348
8.5 | 1.3786 | 0.01218 | -0.1033 | 113.1856
9 | 1.4118 | 0.01321 | -0.0996 | 106.8736
9.5 | 1.4455 | 0.01431 | -0.096 | 101.0133
10 | 1.4788 | 0.01549 | -0.0926 | 95.468
10.5 | 1.5136 | 0.01666 | -0.0895 | 90.8523
11 | 1.5455 | 0.01803 | -0.0861 | 85.7182
11.5 | 1.5778 | 0.01944 | -0.0829 | 81.1626
12 | 1.6058 | 0.02116 | -0.0793 | 75.8885
12.5 | 1.6312 | 0.02311 | -0.0756 | 70.5842
13 | 1.6579 | 0.02507 | -0.0723 | 66.1308
13.5 | 1.6849 | 0.02711 | -0.0691 | 62.1505
14 | 1.7115 | 0.0293 | -0.0662 | 58.413
14.5 | 1.7348 | 0.03183 | -0.0631 | 54.502
15 | 1.7534 | 0.0348 | -0.0599 | 50.3851
15.5 | 1.7698 | 0.0378 | -0.0566 | 46.8201
16 | 1.7825 | 0.04176 | -0.054 | 42.6844
16.5 | 1.7944 | 0.04605 | -0.0517 | 38.9663
17 | 1.8026 | 0.05098 | -0.0499 | 35.359
17.5 | 1.809 | 0.05636 | -0.0486 | 32.0972
18 | 1.8105 | 0.06265 | -0.048 | 28.8986
18.5 | 1.8077 | 0.06978 | -0.0481 | 25.9057
19 | 1.7975 | 0.07832 | -0.0492 | 22.9507
19.5 | 1.7809 | 0.08815 | -0.0516 | 20.2031
20 | 1.7599 | 0.09916 | -0.0552 | 17.7481

## 111. Re 10M Mach 0.50 (1)
BIGFOIL.COM POLAR EXPORT
e668
EPPLER 668 |  |  |  | Cl Max: | 1.649 | at alpha= | 7 | deg
JavaFoil+Calcfoil stall+Eppler ext transition |  |  |  | L/D Max: | 166.776 | at alpha= | 4 | deg
Re: | 10000000 |  |  | Cd Min: | 0.00533 | at alpha= | -3 | deg
Mach: | 0.5 |  |  | Cl=0 at alpha= | -5.4104 | deg
|  |  |  | @ Cl=0.1, Cd= | 0.0057357
|  |  |  | @ Cl=0.4, Cd= | 0.005373
|  |  |  | @ Cl=0.6, Cd= | 0.0055159
alpha (deg) | Cl | Cd | Cm | Cl/Cd
-20 | -0.81 | 0.14839 | -0.068 | -5.46
-19.5 | -0.784 | 0.15404 | -0.069 | -5.089
-19 | -0.759 | 0.14154 | -0.071 | -5.365
-18.5 | -0.732 | 0.13514 | -0.072 | -5.416
-18 | -0.703 | 0.13075 | -0.071 | -5.379
-17.5 | -0.675 | 0.12661 | -0.07 | -5.332
-17 | -0.646 | 0.1231 | -0.069 | -5.251
-16.5 | -0.617 | 0.11883 | -0.067 | -5.196
-16 | -0.59 | 0.11446 | -0.067 | -5.154
-15.5 | -0.563 | 0.11141 | -0.067 | -5.05
-15 | -0.536 | 0.11099 | -0.069 | -4.826
-14.5 | -0.508 | 0.1038 | -0.07 | -4.897
-14 | -0.48 | 0.09848 | -0.069 | -4.878
-13.5 | -0.452 | 0.0948 | -0.067 | -4.768
-13 | -0.423 | 0.09036 | -0.064 | -4.685
-12.5 | -0.396 | 0.08688 | -0.065 | -4.556
-12 | -0.368 | 0.08354 | -0.065 | -4.408
-11.5 | -0.34 | 0.08152 | -0.065 | -4.176
-11 | -0.313 | 0.07281 | -0.069 | -4.304
-10.5 | -0.287 | 0.0647 | -0.075 | -4.433
-10 | -0.262 | 0.05499 | -0.086 | -4.765
-9.5 | -0.259 | 0.021 | -0.121 | -12.344
-9 | -0.202 | 0.05431 | -0.075 | -3.727
-8.5 | -0.197 | 0.01783 | -0.124 | -11.072
-8 | -0.174 | 0.01008 | -0.134 | -17.293
-7.5 | -0.142 | 0.00676 | -0.137 | -20.989
-7 | -0.109 | 0.00741 | -0.139 | -14.704
-6.5 | -0.076 | 0.00636 | -0.143 | -11.969
-6 | -0.07 | 0.00626 | -0.144 | -11.114
-5.5 | -0.012 | 0.00605 | -0.145 | -1.916
-5 | 0.055 | 0.00584 | -0.146 | 9.372
-4.5 | 0.124 | 0.00568 | -0.147 | 21.921
-4 | 0.195 | 0.00556 | -0.148 | 35.189
-3.5 | 0.267 | 0.00545 | -0.149 | 48.982
-3 | 0.339 | 0.00533 | -0.151 | 63.509
-2.5 | 0.41 | 0.00538 | -0.152 | 76.301
-2 | 0.481 | 0.00541 | -0.153 | 88.858
-1.5 | 0.551 | 0.00544 | -0.154 | 101.254
-1 | 0.622 | 0.00555 | -0.155 | 112.023
-0.5 | 0.692 | 0.00565 | -0.156 | 122.42
0 | 0.762 | 0.00581 | -0.157 | 131.205
0.5 | 0.833 | 0.00598 | -0.158 | 139.291
1 | 0.903 | 0.00612 | -0.159 | 147.411
1.5 | 0.973 | 0.00633 | -0.16 | 153.808
2 | 1.043 | 0.00654 | -0.161 | 159.561
2.5 | 1.107 | 0.00674 | -0.162 | 164.167
3 | 1.176 | 0.00714 | -0.163 | 164.783
3.5 | 1.244 | 0.00747 | -0.164 | 166.412
4 | 1.311 | 0.00786 | -0.165 | 166.776
4.5 | 1.377 | 0.00834 | -0.166 | 165.116
5 | 1.442 | 0.00881 | -0.167 | 163.715
5.5 | 1.503 | 0.00938 | -0.168 | 160.214
6 | 1.561 | 0.00989 | -0.168 | 157.748
6.5 | 1.614 | 0.0106 | -0.169 | 152.294
7 | 1.649 | 0.01149 | -0.17 | 143.462
7.5 | 1.628 | 0.02272 | -0.17 | 71.686
8 | 1.53 | 0.02298 | -0.169 | 66.571
8.5 | 0.95 | 0.01895 | -0.169 | 50.119
9 | 0.978 | 0.02082 | -0.168 | 46.961
9.5 | 1.005 | 0.01756 | -0.168 | 57.202
10 | 1.027 | 0.03171 | -0.167 | 32.387
10.5 | 1.059 | 0.03177 | -0.167 | 33.324
11 | 1.09 | 0.03464 | -0.168 | 31.453
11.5 | 1.064 | 0.05141 | -0.156 | 20.7
12 | 1.148 | 0.0379 | -0.168 | 30.304

## 112. Re 10M Mach 0.50 (2)
BIGFOIL.COM POLAR EXPORT
e668
EPPLER 668 |  |  |  | Cl Max: | 1.6619 | at alpha= | 12 | deg
XFOIL ncrit=9 |  |  |  | L/D Max: | 186.113 | at alpha= | 1.5 | deg
Re: | 10000000 |  |  | Cd Min: | 0.08219 | at alpha= | 14 | deg
Mach: | 0.5 |  |  | Cl=0 at alpha= | -99 | deg
|  |  |  | @ Cl=0.1, Cd= | 0.00412
|  |  |  | @ Cl=0.4, Cd= | 0.00412
|  |  |  | @ Cl=0.6, Cd= | 0.00412
alpha (deg) | Cl | Cd | Cm | Cl/Cd
0 | 0.7073 | 0.00412 | -0.159 | 171.6748
0.5 | 0.7676 | 0.00435 | -0.1582 | 176.4598
1 | 0.828 | 0.00451 | -0.1575 | 183.592
1.5 | 0.8859 | 0.00476 | -0.1561 | 186.1134
2 | 0.9417 | 0.0051 | -0.1541 | 184.6471
2.5 | 0.9948 | 0.00548 | -0.1515 | 181.5328
3 | 1.0404 | 0.00598 | -0.1472 | 173.9799
3.5 | 1.0797 | 0.00642 | -0.1415 | 168.1776
4 | 1.1126 | 0.00713 | -0.1347 | 156.0449
4.5 | 1.1511 | 0.00783 | -0.1291 | 147.0115
5 | 1.1851 | 0.00876 | -0.1229 | 135.2854
5.5 | 1.2224 | 0.00977 | -0.1175 | 125.1177
6 | 1.2607 | 0.01092 | -0.1125 | 115.4487
6.5 | 1.2977 | 0.01225 | -0.1074 | 105.9347
7 | 1.3335 | 0.01374 | -0.1022 | 97.0524
7.5 | 1.3723 | 0.01521 | -0.0974 | 90.2235
8 | 1.4097 | 0.01681 | -0.0925 | 83.8608
8.5 | 1.4478 | 0.0185 | -0.0877 | 78.2595
9 | 1.4844 | 0.02038 | -0.0827 | 72.8361
9.5 | 1.5191 | 0.02252 | -0.0776 | 67.4556
10 | 1.5556 | 0.02474 | -0.0728 | 62.8779
10.5 | 1.5941 | 0.02704 | -0.0682 | 58.9534
11 | 1.6251 | 0.03 | -0.0631 | 54.17
11.5 | 1.6581 | 0.03317 | -0.0582 | 49.9879
12 | 1.6619 | 0.03877 | -0.0517 | 42.8656
12.5 | 1.6275 | 0.04798 | -0.046 | 33.9204
13 | 1.5944 | 0.05822 | -0.0434 | 27.3858
13.5 | 1.5621 | 0.06951 | -0.0435 | 22.473
14 | 1.5277 | 0.08219 | -0.0463 | 18.5874

## 113. Re 12M Mach 0.00 (1)
BIGFOIL.COM POLAR EXPORT
e668
EPPLER 668 |  |  |  | Cl Max: | 1.623 | at alpha= | 10 | deg
JavaFoil+Calcfoil stall+Eppler ext transition |  |  |  | L/D Max: | 178.746 | at alpha= | 5.5 | deg
Re: | 12000000 |  |  | Cd Min: | 0.0052 | at alpha= | -2.5 | deg
Mach: | 0 |  |  | Cl=0 at alpha= | -5.4083 | deg
|  |  |  | @ Cl=0.1, Cd= | 0.005392
|  |  |  | @ Cl=0.4, Cd= | 0.0052074
|  |  |  | @ Cl=0.6, Cd= | 0.0053715
alpha (deg) | Cl | Cd | Cm | Cl/Cd
-17 | -0.327 | 0.10892 | -0.064 | -2.999
-16.5 | -0.339 | 0.10221 | -0.066 | -3.318
-16 | -0.351 | 0.09587 | -0.067 | -3.663
-15.5 | -0.363 | 0.08888 | -0.07 | -4.087
-15 | -0.375 | 0.08174 | -0.072 | -4.586
-14.5 | -0.386 | 0.07384 | -0.076 | -5.229
-14 | -0.397 | 0.0644 | -0.08 | -6.172
-13.5 | -0.411 | 0.05151 | -0.086 | -7.977
-13 | -0.428 | 0.03541 | -0.094 | -12.083
-12.5 | -0.453 | 0.01783 | -0.104 | -25.4
-12 | -0.457 | 0.01384 | -0.107 | -33.017
-11.5 | -0.453 | 0.01196 | -0.109 | -37.849
-11 | -0.444 | 0.01063 | -0.111 | -41.721
-10.5 | -0.429 | 0.00757 | -0.113 | -56.728
-10 | -0.409 | 0.00807 | -0.115 | -50.703
-9.5 | -0.389 | 0.00935 | -0.118 | -41.572
-9 | -0.356 | 0.00897 | -0.119 | -39.652
-8.5 | -0.318 | 0.00863 | -0.12 | -36.818
-8 | -0.275 | 0.00839 | -0.121 | -32.805
-7.5 | -0.229 | 0.00814 | -0.122 | -28.073
-7 | -0.178 | 0.00575 | -0.123 | -31.019
-6.5 | -0.125 | 0.00569 | -0.124 | -21.938
-6 | -0.069 | 0.00556 | -0.125 | -12.349
-5.5 | -0.011 | 0.00549 | -0.126 | -1.942
-5 | 0.049 | 0.00546 | -0.127 | 8.948
-4.5 | 0.109 | 0.00538 | -0.128 | 20.341
-4 | 0.171 | 0.00528 | -0.129 | 32.276
-3.5 | 0.232 | 0.00523 | -0.129 | 44.374
-3 | 0.294 | 0.00521 | -0.13 | 56.307
-2.5 | 0.355 | 0.0052 | -0.131 | 68.333
-2 | 0.416 | 0.00521 | -0.132 | 79.859
-1.5 | 0.477 | 0.00524 | -0.133 | 91.115
-1 | 0.538 | 0.00529 | -0.134 | 101.671
-0.5 | 0.599 | 0.00537 | -0.135 | 111.651
0 | 0.66 | 0.00546 | -0.136 | 120.814
0.5 | 0.721 | 0.00553 | -0.137 | 130.332
1 | 0.782 | 0.00564 | -0.138 | 138.563
1.5 | 0.843 | 0.00574 | -0.138 | 146.81
2 | 0.903 | 0.00593 | -0.139 | 152.393
2.5 | 0.961 | 0.00605 | -0.14 | 158.741
3 | 1.021 | 0.00621 | -0.141 | 164.388
3.5 | 1.08 | 0.00639 | -0.142 | 169.032
4 | 1.139 | 0.00657 | -0.143 | 173.312
4.5 | 1.198 | 0.00683 | -0.143 | 175.52
5 | 1.256 | 0.00711 | -0.144 | 176.621
5.5 | 1.313 | 0.00735 | -0.145 | 178.746
6 | 1.369 | 0.00768 | -0.146 | 178.127
6.5 | 1.423 | 0.008 | -0.147 | 177.914
7 | 1.473 | 0.00837 | -0.147 | 175.982
7.5 | 1.515 | 0.0088 | -0.148 | 172.097
8 | 1.551 | 0.00917 | -0.149 | 169.249
8.5 | 1.581 | 0.00952 | -0.15 | 166.032
9 | 1.603 | 0.01037 | -0.15 | 154.644
9.5 | 1.617 | 0.01077 | -0.151 | 150.139
10 | 1.623 | 0.01104 | -0.152 | 146.932
10.5 | 1.619 | 0.01166 | -0.152 | 138.806
11 | 1.607 | 0.01216 | -0.153 | 132.095
11.5 | 1.574 | 0.02307 | -0.153 | 68.24
12 | 1.536 | 0.02218 | -0.152 | 69.281
12.5 | 1.493 | 0.02081 | -0.152 | 71.737
13 | 1.445 | 0.01849 | -0.152 | 78.154
13.5 | 1.392 | 0.01983 | -0.152 | 70.198
14 | 1.336 | 0.01663 | -0.152 | 80.327
14.5 | 1.277 | 0.0266 | -0.152 | 48.006
15 | 1.217 | 0.02845 | -0.152 | 42.779

## 114. Re 12M Mach 0.00 (2)
BIGFOIL.COM POLAR EXPORT
e668
EPPLER 668 |  |  |  | Cl Max: | 1.8971 | at alpha= | 20 | deg
XFOIL ncrit=9 |  |  |  | L/D Max: | 168.552 | at alpha= | 2.5 | deg
Re: | 12000000 |  |  | Cd Min: | 0.14487 | at alpha= | -19 | deg
Mach: | 0 |  |  | Cl=0 at alpha= | -5.2159 | deg
|  |  |  | @ Cl=0.1, Cd= | 0.0049851
|  |  |  | @ Cl=0.4, Cd= | 0.0041529
|  |  |  | @ Cl=0.6, Cd= | 0.0042702
alpha (deg) | Cl | Cd | Cm | Cl/Cd
-19 | -0.4189 | 0.14487 | -0.0905 | -2.8916
-18.5 | -0.46 | 0.12698 | -0.0991 | -3.6226
-18 | -0.7372 | 0.07091 | -0.1285 | -10.3963
-17.5 | -0.8385 | 0.04758 | -0.143 | -17.623
-17 | -0.8785 | 0.0357 | -0.1508 | -24.6078
-16.5 | -0.9167 | 0.02776 | -0.1526 | -33.0223
-16 | -0.9229 | 0.02407 | -0.1507 | -38.3423
-15.5 | -0.9188 | 0.02155 | -0.1477 | -42.6357
-15 | -0.9306 | 0.01865 | -0.1419 | -49.8981
-14.5 | -0.9274 | 0.01733 | -0.1352 | -53.5141
-14 | -0.9043 | 0.01582 | -0.1317 | -57.1618
-13.5 | -0.8726 | 0.01439 | -0.1292 | -60.6393
-13 | -0.8368 | 0.01296 | -0.1271 | -64.5679
-12.5 | -0.7936 | 0.01192 | -0.126 | -66.5772
-12 | -0.7487 | 0.01088 | -0.125 | -68.8143
-11.5 | -0.7009 | 0.00998 | -0.1244 | -70.2305
-11 | -0.6511 | 0.0092 | -0.124 | -70.7717
-10.5 | -0.5992 | 0.00852 | -0.1239 | -70.3286
-10 | -0.5445 | 0.00811 | -0.1243 | -67.1393
-9.5 | -0.489 | 0.00774 | -0.1247 | -63.1783
-9 | -0.433 | 0.00742 | -0.1252 | -58.3558
-8.5 | -0.3766 | 0.0071 | -0.1257 | -53.0423
-8 | -0.3198 | 0.00682 | -0.1263 | -46.8915
-7.5 | -0.263 | 0.00655 | -0.1269 | -40.1527
-6.5 | -0.1488 | 0.00598 | -0.1282 | -24.8829
-6 | -0.0908 | 0.00571 | -0.1289 | -15.9019
-5.5 | -0.0329 | 0.00546 | -0.1297 | -6.0256
-5 | 0.025 | 0.00526 | -0.1304 | 4.7529
-4.5 | 0.0831 | 0.00504 | -0.1312 | 16.4881
-4 | 0.1416 | 0.00485 | -0.1321 | 29.1959
-3.5 | 0.1995 | 0.00466 | -0.1329 | 42.8112
-3 | 0.2578 | 0.00448 | -0.1337 | 57.5446
-2.5 | 0.3157 | 0.0043 | -0.1345 | 73.4186
-1.5 | 0.4303 | 0.0041 | -0.1359 | 104.9512
-1 | 0.4868 | 0.00406 | -0.1365 | 119.9015
-0.5 | 0.5414 | 0.00414 | -0.1367 | 130.7729
0 | 0.5958 | 0.00426 | -0.1368 | 139.8592
0.5 | 0.6496 | 0.00439 | -0.1369 | 147.9727
1 | 0.7035 | 0.00451 | -0.137 | 155.9867
1.5 | 0.7565 | 0.00466 | -0.1369 | 162.3391
2 | 0.8085 | 0.0049 | -0.1366 | 165
2.5 | 0.8613 | 0.00511 | -0.1365 | 168.5519
3 | 0.9109 | 0.00547 | -0.1357 | 166.5265
3.5 | 0.9619 | 0.00578 | -0.1351 | 166.4187
4 | 1.0105 | 0.00619 | -0.1341 | 163.2472
4.5 | 1.0605 | 0.00652 | -0.1334 | 162.6534
5 | 1.1055 | 0.00704 | -0.1317 | 157.0312
5.5 | 1.1526 | 0.00743 | -0.1304 | 155.1279
6 | 1.1948 | 0.00798 | -0.1282 | 149.7243
6.5 | 1.2359 | 0.00846 | -0.1258 | 146.0875
7 | 1.2698 | 0.00892 | -0.1218 | 142.3543
7.5 | 1.3016 | 0.00957 | -0.1176 | 136.0084
8 | 1.3386 | 0.01011 | -0.1146 | 132.4036
8.5 | 1.3732 | 0.01075 | -0.1112 | 127.7395
9 | 1.4049 | 0.01155 | -0.1075 | 121.6364
9.5 | 1.4384 | 0.01232 | -0.1043 | 116.7532
10 | 1.4717 | 0.01314 | -0.1013 | 112.0015
10.5 | 1.5059 | 0.01398 | -0.0985 | 107.7182
11 | 1.5377 | 0.01497 | -0.0956 | 102.7188
11.5 | 1.5696 | 0.01602 | -0.0928 | 97.9775
12.5 | 1.6285 | 0.01852 | -0.087 | 87.932
13 | 1.6558 | 0.01995 | -0.0841 | 82.9975
13.5 | 1.6822 | 0.0215 | -0.0812 | 78.2419
14 | 1.7097 | 0.02302 | -0.0786 | 74.2702
14.5 | 1.7349 | 0.02474 | -0.076 | 70.1253
15 | 1.7568 | 0.02673 | -0.0731 | 65.7239
16 | 1.7967 | 0.03091 | -0.0674 | 58.1268
16.5 | 1.8181 | 0.03325 | -0.0652 | 54.6797
17 | 1.8343 | 0.03615 | -0.0628 | 50.7414
17.5 | 1.8488 | 0.03932 | -0.0607 | 47.0193
18 | 1.8632 | 0.04266 | -0.0589 | 43.6756
18.5 | 1.8756 | 0.04637 | -0.0573 | 40.4486
19 | 1.8852 | 0.05053 | -0.056 | 37.3085
19.5 | 1.8928 | 0.0551 | -0.0551 | 34.3521
20 | 1.8971 | 0.0603 | -0.0545 | 31.461

## 115. Re 12M Mach 0.10 (1)
BIGFOIL.COM POLAR EXPORT
e668
EPPLER 668 |  |  |  | Cl Max: | 1.62 | at alpha= | 10 | deg
JavaFoil+Calcfoil stall+Eppler ext transition |  |  |  | L/D Max: | 178.461 | at alpha= | 5.5 | deg
Re: | 12000000 |  |  | Cd Min: | 0.00521 | at alpha= | -2.5 | deg
Mach: | 0.1 |  |  | Cl=0 at alpha= | -5.4083 | deg
|  |  |  | @ Cl=0.1, Cd= | 0.0053931
|  |  |  | @ Cl=0.4, Cd= | 0.005217
|  |  |  | @ Cl=0.6, Cd= | 0.0053777
alpha (deg) | Cl | Cd | Cm | Cl/Cd
-17 | -0.287 | 0.11207 | -0.062 | -2.557
-16.5 | -0.301 | 0.10533 | -0.064 | -2.856
-16 | -0.315 | 0.09867 | -0.066 | -3.194
-15.5 | -0.329 | 0.09212 | -0.068 | -3.573
-15 | -0.343 | 0.08532 | -0.07 | -4.018
-14.5 | -0.356 | 0.07802 | -0.073 | -4.564
-14 | -0.369 | 0.06963 | -0.077 | -5.301
-13.5 | -0.383 | 0.05877 | -0.083 | -6.512
-13 | -0.398 | 0.04524 | -0.09 | -8.797
-12.5 | -0.426 | 0.02278 | -0.102 | -18.706
-12 | -0.44 | 0.01485 | -0.107 | -29.607
-11.5 | -0.439 | 0.01247 | -0.11 | -35.231
-11 | -0.433 | 0.01098 | -0.112 | -39.441
-10.5 | -0.421 | 0.00777 | -0.113 | -54.163
-10 | -0.403 | 0.00704 | -0.115 | -57.333
-9.5 | -0.38 | 0.00773 | -0.117 | -49.21
-9 | -0.354 | 0.00901 | -0.12 | -39.223
-8.5 | -0.317 | 0.00867 | -0.121 | -36.517
-8 | -0.275 | 0.00843 | -0.121 | -32.615
-7.5 | -0.229 | 0.00818 | -0.122 | -27.942
-7 | -0.179 | 0.00576 | -0.123 | -30.99
-6.5 | -0.125 | 0.0057 | -0.124 | -21.928
-6 | -0.069 | 0.00558 | -0.125 | -12.366
-5.5 | -0.011 | 0.0055 | -0.126 | -1.947
-5 | 0.049 | 0.00546 | -0.127 | 8.982
-4.5 | 0.11 | 0.00538 | -0.128 | 20.405
-4 | 0.171 | 0.00529 | -0.129 | 32.369
-3.5 | 0.233 | 0.00524 | -0.13 | 44.505
-3 | 0.295 | 0.00522 | -0.131 | 56.479
-2.5 | 0.357 | 0.00521 | -0.132 | 68.543
-2 | 0.418 | 0.00522 | -0.133 | 80.12
-1.5 | 0.48 | 0.00525 | -0.134 | 91.414
-1 | 0.541 | 0.00531 | -0.135 | 101.963
-0.5 | 0.602 | 0.00538 | -0.136 | 111.964
0 | 0.663 | 0.00547 | -0.137 | 121.375
0.5 | 0.725 | 0.00555 | -0.137 | 130.662
1 | 0.786 | 0.00566 | -0.138 | 138.877
1.5 | 0.847 | 0.00577 | -0.139 | 146.862
2 | 0.908 | 0.00595 | -0.14 | 152.642
2.5 | 0.966 | 0.00608 | -0.141 | 158.908
3 | 1.026 | 0.00623 | -0.142 | 164.517
3.5 | 1.086 | 0.00642 | -0.143 | 169.103
4 | 1.145 | 0.00661 | -0.143 | 173.294
4.5 | 1.204 | 0.00686 | -0.144 | 175.467
5 | 1.262 | 0.00715 | -0.145 | 176.491
5.5 | 1.319 | 0.00739 | -0.146 | 178.461
6 | 1.375 | 0.00775 | -0.147 | 177.488
6.5 | 1.43 | 0.00805 | -0.147 | 177.557
7 | 1.479 | 0.00843 | -0.148 | 175.53
7.5 | 1.521 | 0.00888 | -0.149 | 171.345
8 | 1.557 | 0.00924 | -0.15 | 168.395
8.5 | 1.585 | 0.00963 | -0.15 | 164.626
9 | 1.606 | 0.01047 | -0.151 | 153.316
9.5 | 1.618 | 0.01089 | -0.152 | 148.525
10 | 1.62 | 0.01116 | -0.153 | 145.124
10.5 | 1.613 | 0.01168 | -0.153 | 138.092
11 | 1.596 | 0.01234 | -0.154 | 129.306
11.5 | 1.555 | 0.02359 | -0.153 | 65.941
12 | 1.512 | 0.01994 | -0.153 | 75.849
12.5 | 1.463 | 0.02135 | -0.153 | 68.547
13 | 1.409 | 0.01897 | -0.153 | 74.273
13.5 | 1.349 | 0.01591 | -0.152 | 84.815
14 | 1.287 | 0.01715 | -0.152 | 74.999
14.5 | 1.221 | 0.02748 | -0.152 | 44.416
15 | 1.155 | 0.02944 | -0.152 | 39.231

## 116. Re 12M Mach 0.10 (2)
BIGFOIL.COM POLAR EXPORT
e668
EPPLER 668 |  |  |  | Cl Max: | 1.8892 | at alpha= | 20 | deg
XFOIL ncrit=9 |  |  |  | L/D Max: | 169.141 | at alpha= | 2.5 | deg
Re: | 12000000 |  |  | Cd Min: | 0.14586 | at alpha= | -18.5 | deg
Mach: | 0.1 |  |  | Cl=0 at alpha= | -5.2132 | deg
|  |  |  | @ Cl=0.1, Cd= | 0.0049892
|  |  |  | @ Cl=0.4, Cd= | 0.004157
|  |  |  | @ Cl=0.6, Cd= | 0.0042515
alpha (deg) | Cl | Cd | Cm | Cl/Cd
-18.5 | -0.3787 | 0.14586 | -0.0923 | -2.5963
-18 | -0.5342 | 0.10534 | -0.1112 | -5.0712
-17.5 | -0.6479 | 0.07929 | -0.1257 | -8.1713
-17 | -0.7908 | 0.04968 | -0.1433 | -15.9179
-16.5 | -0.8377 | 0.0362 | -0.1527 | -23.1409
-16 | -0.8595 | 0.02932 | -0.155 | -29.3145
-15.5 | -0.8689 | 0.0251 | -0.1537 | -34.6175
-15 | -0.8914 | 0.02101 | -0.149 | -42.4274
-14.5 | -0.8818 | 0.01913 | -0.1449 | -46.0951
-14 | -0.8877 | 0.01734 | -0.1372 | -51.1938
-13.5 | -0.8652 | 0.01559 | -0.1334 | -55.4971
-13 | -0.8354 | 0.01385 | -0.1305 | -60.3177
-12.5 | -0.795 | 0.01262 | -0.1288 | -62.9952
-12 | -0.7521 | 0.01139 | -0.1274 | -66.0316
-11.5 | -0.7053 | 0.01036 | -0.1264 | -68.0792
-11 | -0.6556 | 0.00951 | -0.1258 | -68.938
-10.5 | -0.6028 | 0.00887 | -0.1257 | -67.9594
-10 | -0.5494 | 0.00821 | -0.1256 | -66.9184
-9.5 | -0.4935 | 0.00781 | -0.1259 | -63.1882
-9 | -0.437 | 0.00747 | -0.1263 | -58.5007
-8.5 | -0.3801 | 0.00714 | -0.1268 | -53.2353
-8 | -0.3228 | 0.00685 | -0.1273 | -47.1241
-7.5 | -0.2654 | 0.00658 | -0.1278 | -40.3343
-7 | -0.2081 | 0.0063 | -0.1284 | -33.0317
-6.5 | -0.1503 | 0.00601 | -0.129 | -25.0083
-6 | -0.0919 | 0.00573 | -0.1297 | -16.0384
-5.5 | -0.0335 | 0.00548 | -0.1304 | -6.1131
-5 | 0.0249 | 0.00528 | -0.1312 | 4.7159
-4.5 | 0.0834 | 0.00504 | -0.132 | 16.5476
-4 | 0.1422 | 0.00486 | -0.1328 | 29.2593
-3.5 | 0.2006 | 0.00467 | -0.1336 | 42.955
-3 | 0.2592 | 0.00449 | -0.1344 | 57.7283
-2.5 | 0.3175 | 0.00431 | -0.1352 | 73.6659
-2 | 0.3753 | 0.0042 | -0.1359 | 89.3571
-1.5 | 0.4328 | 0.0041 | -0.1366 | 105.561
-1 | 0.4896 | 0.00406 | -0.1372 | 120.5911
-0.5 | 0.5447 | 0.00413 | -0.1374 | 131.8886
0 | 0.5994 | 0.00425 | -0.1375 | 141.0353
0.5 | 0.6533 | 0.00438 | -0.1376 | 149.1553
1 | 0.7075 | 0.00451 | -0.1376 | 156.8736
1.5 | 0.7607 | 0.00467 | -0.1376 | 162.8908
2 | 0.8129 | 0.0049 | -0.1372 | 165.898
2.5 | 0.866 | 0.00512 | -0.1371 | 169.1406
3 | 0.9157 | 0.00548 | -0.1362 | 167.0985
3.5 | 0.967 | 0.00579 | -0.1356 | 167.0121
4 | 1.0154 | 0.00622 | -0.1345 | 163.2476
4.5 | 1.0655 | 0.00655 | -0.1337 | 162.6718
5 | 1.1104 | 0.00707 | -0.1319 | 157.058
5.5 | 1.1576 | 0.00746 | -0.1305 | 155.1743
6 | 1.1992 | 0.00803 | -0.1281 | 149.34
6.5 | 1.2378 | 0.00847 | -0.125 | 146.1393
7 | 1.2717 | 0.00899 | -0.1209 | 141.4572
7.5 | 1.3038 | 0.00965 | -0.1167 | 135.1088
8 | 1.3407 | 0.01022 | -0.1136 | 131.184
8.5 | 1.3756 | 0.01089 | -0.1102 | 126.3177
9 | 1.407 | 0.01172 | -0.1064 | 120.0512
9.5 | 1.4405 | 0.01254 | -0.1031 | 114.8724
10 | 1.4741 | 0.0134 | -0.1 | 110.0075
10.5 | 1.5083 | 0.01429 | -0.0972 | 105.5493
11 | 1.5406 | 0.01532 | -0.0943 | 100.5614
11.5 | 1.573 | 0.0164 | -0.0915 | 95.9146
12.5 | 1.6314 | 0.01904 | -0.0855 | 85.6828
13 | 1.6586 | 0.02056 | -0.0824 | 80.6712
13.5 | 1.6841 | 0.02222 | -0.0794 | 75.7921
14 | 1.7109 | 0.02385 | -0.0767 | 71.7358
14.5 | 1.7371 | 0.0256 | -0.074 | 67.8555
15 | 1.7589 | 0.02771 | -0.0711 | 63.4753
16 | 1.7975 | 0.0322 | -0.0652 | 55.823
16.5 | 1.817 | 0.03484 | -0.0629 | 52.1527
17 | 1.8324 | 0.03797 | -0.0606 | 48.2592
18 | 1.8622 | 0.04477 | -0.0569 | 41.5948
18.5 | 1.8737 | 0.04877 | -0.0554 | 38.4191
19 | 1.881 | 0.0534 | -0.0542 | 35.2247
19.5 | 1.8869 | 0.05842 | -0.0534 | 32.2989
20 | 1.8892 | 0.0641 | -0.0532 | 29.4727

## 117. Re 12M Mach 0.25 (1)
BIGFOIL.COM POLAR EXPORT
e668
EPPLER 668 |  |  |  | Cl Max: | 1.613 | at alpha= | 9 | deg
JavaFoil+Calcfoil stall+Eppler ext transition |  |  |  | L/D Max: | 176.865 | at alpha= | 5.5 | deg
Re: | 12000000 |  |  | Cd Min: | 0.00526 | at alpha= | -2.5 | deg
Mach: | 0.25 |  |  | Cl=0 at alpha= | -5.4098 | deg
|  |  |  | @ Cl=0.1, Cd= | 0.0055121
|  |  |  | @ Cl=0.4, Cd= | 0.0052705
|  |  |  | @ Cl=0.6, Cd= | 0.0054259
alpha (deg) | Cl | Cd | Cm | Cl/Cd
-15 | -0.057 | 0.09867 | -0.063 | -0.577
-14.5 | -0.054 | 0.09171 | -0.065 | -0.59
-14 | -0.103 | 0.08612 | -0.067 | -1.2
-13.5 | -0.161 | 0.07946 | -0.07 | -2.02
-13 | -0.202 | 0.0723 | -0.074 | -2.792
-12.5 | -0.237 | 0.06332 | -0.079 | -3.75
-12 | -0.27 | 0.05053 | -0.088 | -5.342
-11.5 | -0.31 | 0.02567 | -0.103 | -12.068
-11 | -0.341 | 0.01388 | -0.112 | -24.578
-10.5 | -0.352 | 0.01164 | -0.115 | -30.244
-10 | -0.354 | 0.01003 | -0.117 | -35.242
-9.5 | -0.346 | 0.00732 | -0.119 | -47.223
-9 | -0.329 | 0.00795 | -0.121 | -41.398
-8.5 | -0.306 | 0.00918 | -0.124 | -33.324
-8 | -0.27 | 0.00875 | -0.125 | -30.872
-7.5 | -0.228 | 0.00849 | -0.126 | -26.828
-7 | -0.18 | 0.00584 | -0.127 | -30.723
-6.5 | -0.127 | 0.0058 | -0.128 | -21.828
-6 | -0.07 | 0.00566 | -0.129 | -12.396
-5.5 | -0.011 | 0.00557 | -0.13 | -1.966
-5 | 0.05 | 0.00552 | -0.131 | 9.096
-4.5 | 0.113 | 0.00551 | -0.132 | 20.464
-4 | 0.176 | 0.00535 | -0.133 | 32.853
-3.5 | 0.239 | 0.00528 | -0.134 | 45.326
-3 | 0.303 | 0.00527 | -0.135 | 57.511
-2.5 | 0.367 | 0.00526 | -0.136 | 69.753
-2 | 0.43 | 0.00528 | -0.137 | 81.486
-1.5 | 0.493 | 0.00531 | -0.137 | 92.755
-1 | 0.556 | 0.00537 | -0.138 | 103.502
-0.5 | 0.619 | 0.00545 | -0.139 | 113.606
0 | 0.682 | 0.00555 | -0.14 | 122.743
0.5 | 0.745 | 0.00563 | -0.141 | 132.179
1 | 0.807 | 0.00575 | -0.142 | 140.387
1.5 | 0.87 | 0.00587 | -0.143 | 148.185
2 | 0.933 | 0.00601 | -0.144 | 155.219
2.5 | 0.992 | 0.00621 | -0.145 | 159.741
3 | 1.054 | 0.00639 | -0.146 | 164.834
3.5 | 1.115 | 0.00659 | -0.146 | 169.258
4 | 1.176 | 0.0068 | -0.147 | 173.061
4.5 | 1.236 | 0.00708 | -0.148 | 174.638
5 | 1.296 | 0.0074 | -0.149 | 175.033
5.5 | 1.354 | 0.00766 | -0.15 | 176.865
6 | 1.411 | 0.00804 | -0.151 | 175.507
6.5 | 1.466 | 0.00839 | -0.151 | 174.702
7 | 1.515 | 0.00881 | -0.152 | 171.949
7.5 | 1.554 | 0.00931 | -0.153 | 166.982
8 | 1.585 | 0.00973 | -0.154 | 162.797
8.5 | 1.605 | 0.01018 | -0.155 | 157.698
9 | 1.613 | 0.01069 | -0.155 | 150.877
9.5 | 1.608 | 0.01163 | -0.156 | 138.277
10 | 1.588 | 0.01205 | -0.157 | 131.859
10.5 | 1.54 | 0.02367 | -0.156 | 65.05
11 | 1.479 | 0.02292 | -0.156 | 64.523
11.5 | 1.403 | 0.0212 | -0.156 | 66.174
12 | 1.314 | 0.01897 | -0.156 | 69.251
12.5 | 1.211 | 0.01595 | -0.155 | 75.931
13 | 1.098 | 0.01741 | -0.155 | 63.046
13.5 | 0.976 | 0.02824 | -0.155 | 34.559
14 | 0.848 | 0.03071 | -0.155 | 27.614

## 118. Re 12M Mach 0.25 (2)
BIGFOIL.COM POLAR EXPORT
e668
EPPLER 668 |  |  |  | Cl Max: | 1.8385 | at alpha= | 18 | deg
XFOIL ncrit=9 |  |  |  | L/D Max: | 169.712 | at alpha= | 3 | deg
Re: | 12000000 |  |  | Cd Min: | 0.20457 | at alpha= | -20 | deg
Mach: | 0.25 |  |  | Cl=0 at alpha= | -5.1955 | deg
|  |  |  | @ Cl=0.1, Cd= | 0.0050648
|  |  |  | @ Cl=0.4, Cd= | 0.0041886
|  |  |  | @ Cl=0.6, Cd= | 0.0042068
alpha (deg) | Cl | Cd | Cm | Cl/Cd
-20 | -0.31 | 0.20457 | -0.0765 | -1.5154
-19.5 | -0.2922 | 0.19825 | -0.0802 | -1.4739
-19 | -0.2222 | 0.16815 | -0.0587 | -1.3214
-18.5 | -0.2696 | 0.18038 | -0.0874 | -1.4946
-18 | -0.256 | 0.17289 | -0.091 | -1.4807
-16.5 | -0.3426 | 0.12059 | -0.1105 | -2.841
-16 | -0.3686 | 0.10723 | -0.1173 | -3.4375
-15.5 | -0.4779 | 0.08188 | -0.1316 | -5.8366
-15 | -0.6213 | 0.05441 | -0.1479 | -11.4189
-14.5 | -0.6047 | 0.04856 | -0.1513 | -12.4526
-14 | -0.6525 | 0.03399 | -0.1629 | -19.1968
-13.5 | -0.6919 | 0.02643 | -0.1641 | -26.1786
-13 | -0.7416 | 0.02072 | -0.158 | -35.7915
-12.5 | -0.7598 | 0.01821 | -0.1489 | -41.7243
-12 | -0.7514 | 0.01526 | -0.143 | -49.2398
-11.5 | -0.7204 | 0.01309 | -0.1392 | -55.0344
-11 | -0.6773 | 0.01151 | -0.1367 | -58.8445
-10.5 | -0.626 | 0.0104 | -0.1352 | -60.1923
-10 | -0.573 | 0.00935 | -0.134 | -61.2834
-9.5 | -0.5169 | 0.00855 | -0.1332 | -60.4561
-9 | -0.4589 | 0.00792 | -0.1328 | -57.9419
-8.5 | -0.3996 | 0.00746 | -0.1327 | -53.5657
-8 | -0.3395 | 0.0071 | -0.1328 | -47.8169
-7.5 | -0.2793 | 0.00678 | -0.133 | -41.1947
-7 | -0.2193 | 0.00647 | -0.1332 | -33.8949
-6.5 | -0.1584 | 0.00619 | -0.1336 | -25.5897
-6 | -0.0977 | 0.00585 | -0.1341 | -16.7009
-5.5 | -0.0369 | 0.00558 | -0.1347 | -6.6129
-5 | 0.0237 | 0.00536 | -0.1353 | 4.4216
-4.5 | 0.0847 | 0.00512 | -0.136 | 16.543
-4 | 0.1457 | 0.0049 | -0.1367 | 29.7347
-3.5 | 0.2062 | 0.00472 | -0.1375 | 43.6864
-3 | 0.2669 | 0.00451 | -0.1383 | 59.1796
-2.5 | 0.3274 | 0.00433 | -0.1391 | 75.612
-2 | 0.3873 | 0.00421 | -0.1398 | 91.9952
-1.5 | 0.4465 | 0.00411 | -0.1405 | 108.6375
-1 | 0.5057 | 0.00405 | -0.1412 | 124.8642
-0.5 | 0.5629 | 0.0041 | -0.1414 | 137.2927
0 | 0.6185 | 0.00426 | -0.1414 | 145.1878
0.5 | 0.6741 | 0.00438 | -0.1414 | 153.9041
1 | 0.7294 | 0.00453 | -0.1413 | 161.0155
1.5 | 0.7835 | 0.00472 | -0.141 | 165.9958
2 | 0.8373 | 0.00494 | -0.1406 | 169.4939
3 | 0.9419 | 0.00555 | -0.139 | 169.7117
3.5 | 0.9938 | 0.00588 | -0.1381 | 169.0136
4 | 1.0417 | 0.00636 | -0.1364 | 163.7893
4.5 | 1.0919 | 0.00672 | -0.135 | 162.4851
5 | 1.136 | 0.00725 | -0.1325 | 156.6897
5.5 | 1.1811 | 0.00767 | -0.1301 | 153.9896
6 | 1.2109 | 0.00827 | -0.1246 | 146.4208
6.5 | 1.2495 | 0.00877 | -0.1209 | 142.4743
7 | 1.2841 | 0.00944 | -0.1166 | 136.0275
7.5 | 1.3167 | 0.01024 | -0.1122 | 128.584
8 | 1.3545 | 0.01092 | -0.1088 | 124.0385
8.5 | 1.3885 | 0.0118 | -0.1049 | 117.6695
9 | 1.4206 | 0.01284 | -0.1009 | 110.6386
9.5 | 1.4548 | 0.01388 | -0.0973 | 104.8127
10 | 1.4892 | 0.01498 | -0.094 | 99.4126
10.5 | 1.5233 | 0.01616 | -0.0907 | 94.2636
11 | 1.556 | 0.01746 | -0.0874 | 89.118
11.5 | 1.5879 | 0.01887 | -0.0841 | 84.1494
12.5 | 1.6425 | 0.02241 | -0.0768 | 73.2932
13 | 1.6724 | 0.02415 | -0.0737 | 69.2505
13.5 | 1.6997 | 0.02614 | -0.0705 | 65.023
14 | 1.725 | 0.02834 | -0.0673 | 60.868
14.5 | 1.7481 | 0.03085 | -0.0642 | 56.6645
15 | 1.7675 | 0.03375 | -0.061 | 52.3704
15.5 | 1.7862 | 0.03682 | -0.058 | 48.5117
17 | 1.8268 | 0.04855 | -0.0506 | 37.6272
17.5 | 1.8354 | 0.05355 | -0.049 | 34.2745
18 | 1.8385 | 0.05947 | -0.0481 | 30.9147
18.5 | 1.8372 | 0.06622 | -0.0478 | 27.7439
19 | 1.8298 | 0.07415 | -0.0484 | 24.677
19.5 | 1.8149 | 0.08352 | -0.0502 | 21.7301
20 | 1.7964 | 0.09387 | -0.0532 | 19.1371

## 119. Re 12M Mach 0.50 (1)
BIGFOIL.COM POLAR EXPORT
e668
EPPLER 668 |  |  |  | Cl Max: | 1.649 | at alpha= | 7 | deg
JavaFoil+Calcfoil stall+Eppler ext transition |  |  |  | L/D Max: | 167.482 | at alpha= | 4 | deg
Re: | 12000000 |  |  | Cd Min: | 0.00551 | at alpha= | -3 | deg
Mach: | 0.5 |  |  | Cl=0 at alpha= | -5.4104 | deg
|  |  |  | @ Cl=0.1, Cd= | 0.0057978
|  |  |  | @ Cl=0.4, Cd= | 0.00551
|  |  |  | @ Cl=0.6, Cd= | 0.0056428
alpha (deg) | Cl | Cd | Cm | Cl/Cd
-20 | -0.81 | 0.14973 | -0.068 | -5.412
-19.5 | -0.784 | 0.15223 | -0.069 | -5.153
-19 | -0.76 | 0.13933 | -0.072 | -5.454
-18.5 | -0.733 | 0.13245 | -0.072 | -5.532
-18 | -0.704 | 0.12797 | -0.072 | -5.505
-17.5 | -0.676 | 0.12476 | -0.071 | -5.415
-17 | -0.647 | 0.1211 | -0.07 | -5.344
-16.5 | -0.618 | 0.11791 | -0.068 | -5.243
-16 | -0.59 | 0.11304 | -0.067 | -5.22
-15.5 | -0.563 | 0.10957 | -0.068 | -5.135
-15 | -0.536 | 0.10946 | -0.07 | -4.897
-14.5 | -0.509 | 0.10194 | -0.071 | -4.992
-14 | -0.481 | 0.0971 | -0.07 | -4.949
-13.5 | -0.452 | 0.09364 | -0.069 | -4.831
-13 | -0.424 | 0.08965 | -0.066 | -4.728
-12.5 | -0.396 | 0.08318 | -0.067 | -4.765
-12 | -0.369 | 0.07749 | -0.068 | -4.76
-11.5 | -0.341 | 0.08119 | -0.066 | -4.194
-11 | -0.314 | 0.07198 | -0.07 | -4.357
-10.5 | -0.287 | 0.06351 | -0.077 | -4.526
-10 | -0.264 | 0.05249 | -0.09 | -5.021
-9.5 | -0.267 | 0.01546 | -0.126 | -17.268
-9 | -0.203 | 0.05274 | -0.079 | -3.851
-8.5 | -0.205 | 0.01214 | -0.131 | -16.875
-8 | -0.175 | 0.00717 | -0.135 | -24.39
-7.5 | -0.142 | 0.00772 | -0.137 | -18.442
-7 | -0.109 | 0.00845 | -0.14 | -12.933
-6.5 | -0.076 | 0.00628 | -0.143 | -12.127
-6 | -0.07 | 0.00614 | -0.144 | -11.33
-5.5 | -0.012 | 0.00593 | -0.145 | -1.956
-5 | 0.055 | 0.00585 | -0.146 | 9.354
-4.5 | 0.124 | 0.00577 | -0.147 | 21.561
-4 | 0.195 | 0.00565 | -0.148 | 34.624
-3.5 | 0.267 | 0.0056 | -0.149 | 47.664
-3 | 0.339 | 0.00551 | -0.151 | 61.411
-2.5 | 0.41 | 0.00551 | -0.152 | 74.379
-2 | 0.481 | 0.00553 | -0.153 | 86.986
-1.5 | 0.551 | 0.00556 | -0.154 | 99.084
-1 | 0.622 | 0.00568 | -0.155 | 109.488
-0.5 | 0.692 | 0.00578 | -0.156 | 119.787
0 | 0.762 | 0.00592 | -0.157 | 128.714
0.5 | 0.833 | 0.00606 | -0.158 | 137.453
1 | 0.903 | 0.00624 | -0.159 | 144.622
1.5 | 0.973 | 0.00641 | -0.16 | 151.779
2 | 1.043 | 0.00661 | -0.161 | 157.732
2.5 | 1.107 | 0.00685 | -0.162 | 161.729
3 | 1.176 | 0.00718 | -0.163 | 163.809
3.5 | 1.244 | 0.00747 | -0.164 | 166.478
4 | 1.311 | 0.00783 | -0.165 | 167.482
4.5 | 1.377 | 0.00827 | -0.166 | 166.428
5 | 1.442 | 0.00872 | -0.167 | 165.337
5.5 | 1.503 | 0.00928 | -0.168 | 162.051
6 | 1.561 | 0.00971 | -0.168 | 160.65
6.5 | 1.614 | 0.01038 | -0.169 | 155.385
7 | 1.649 | 0.01118 | -0.17 | 147.45
7.5 | 1.641 | 0.01202 | -0.171 | 136.499
8 | 1.535 | 0.02222 | -0.17 | 69.094
8.5 | 0.952 | 0.02238 | -0.169 | 42.538
9 | 0.98 | 0.0201 | -0.169 | 48.746
9.5 | 1.007 | 0.0169 | -0.168 | 59.582
10 | 1.029 | 0.0306 | -0.167 | 33.623
10.5 | 1.062 | 0.03038 | -0.168 | 34.965
11 | 1.092 | 0.03319 | -0.168 | 32.896
11.5 | 1.101 | 0.04191 | -0.164 | 26.279
12 | 1.153 | 0.03564 | -0.169 | 32.347

## 120. Re 12M Mach 0.50 (2)
BIGFOIL.COM POLAR EXPORT
e668
EPPLER 668 |  |  |  | Cl Max: | 1.6393 | at alpha= | 11 | deg
XFOIL ncrit=9 |  |  |  | L/D Max: | 181.025 | at alpha= | 1.5 | deg
Re: | 12000000 |  |  | Cd Min: | 0.02911 | at alpha= | 11 | deg
Mach: | 0.5 |  |  | Cl=0 at alpha= | -99 | deg
|  |  |  | @ Cl=0.1, Cd= | 0.00427
|  |  |  | @ Cl=0.4, Cd= | 0.00427
|  |  |  | @ Cl=0.6, Cd= | 0.00427
alpha (deg) | Cl | Cd | Cm | Cl/Cd
0 | 0.7042 | 0.00427 | -0.1584 | 164.918
0.5 | 0.7645 | 0.00448 | -0.1576 | 170.6473
1 | 0.8244 | 0.00467 | -0.1567 | 176.531
1.5 | 0.8834 | 0.00488 | -0.1555 | 181.0246
2 | 0.9387 | 0.0052 | -0.1535 | 180.5192
2.5 | 0.9929 | 0.00555 | -0.1511 | 178.9009
3 | 1.0417 | 0.00596 | -0.1475 | 174.7819
3.5 | 1.0783 | 0.00643 | -0.1413 | 167.6983
4 | 1.116 | 0.00703 | -0.1354 | 158.7482
4.5 | 1.1521 | 0.00778 | -0.1293 | 148.0848
5 | 1.1901 | 0.00859 | -0.1238 | 138.5448
5.5 | 1.226 | 0.00962 | -0.1181 | 127.4428
6 | 1.2664 | 0.01068 | -0.1133 | 118.5768
6.5 | 1.3045 | 0.01195 | -0.1083 | 109.1632
7 | 1.341 | 0.01339 | -0.1031 | 100.1494
7.5 | 1.3799 | 0.01483 | -0.0983 | 93.0479
8 | 1.4195 | 0.01634 | -0.0936 | 86.8727
8.5 | 1.4588 | 0.01796 | -0.0888 | 81.2249
9 | 1.4943 | 0.01986 | -0.0836 | 75.2417
9.5 | 1.5308 | 0.02188 | -0.0786 | 69.9634
10 | 1.5697 | 0.02394 | -0.0738 | 65.5681
10.5 | 1.6076 | 0.02625 | -0.0691 | 61.2419
11 | 1.6393 | 0.02911 | -0.0639 | 56.314

## 121. Re 14M Mach 0.00 (1)
BIGFOIL.COM POLAR EXPORT
e668
EPPLER 668 |  |  |  | Cl Max: | 1.623 | at alpha= | 10 | deg
JavaFoil+Calcfoil stall+Eppler ext transition |  |  |  | L/D Max: | 180.352 | at alpha= | 5.5 | deg
Re: | 14000000 |  |  | Cd Min: | 0.00527 | at alpha= | -3 | deg
Mach: | 0 |  |  | Cl=0 at alpha= | -5.4083 | deg
|  |  |  | @ Cl=0.1, Cd= | 0.0054535
|  |  |  | @ Cl=0.4, Cd= | 0.00528
|  |  |  | @ Cl=0.6, Cd= | 0.0054512
alpha (deg) | Cl | Cd | Cm | Cl/Cd
-17 | -0.327 | 0.10671 | -0.065 | -3.068
-16.5 | -0.339 | 0.10098 | -0.066 | -3.362
-16 | -0.352 | 0.09328 | -0.069 | -3.776
-15.5 | -0.364 | 0.08701 | -0.071 | -4.184
-15 | -0.376 | 0.07975 | -0.073 | -4.712
-14.5 | -0.389 | 0.06949 | -0.078 | -5.594
-14 | -0.4 | 0.06127 | -0.082 | -6.522
-13.5 | -0.415 | 0.04638 | -0.089 | -8.952
-13 | -0.436 | 0.02894 | -0.097 | -15.054
-12.5 | -0.456 | 0.01626 | -0.105 | -28.033
-12 | -0.459 | 0.01311 | -0.108 | -34.98
-11.5 | -0.454 | 0.01149 | -0.11 | -39.488
-11 | -0.445 | 0.01025 | -0.112 | -43.38
-10.5 | -0.43 | 0.0073 | -0.113 | -58.922
-10 | -0.41 | 0.00778 | -0.115 | -52.733
-9.5 | -0.389 | 0.00915 | -0.118 | -42.502
-9 | -0.356 | 0.0088 | -0.119 | -40.407
-8.5 | -0.318 | 0.00847 | -0.12 | -37.499
-8 | -0.275 | 0.00823 | -0.121 | -33.456
-7.5 | -0.229 | 0.00798 | -0.122 | -28.646
-7 | -0.178 | 0.00565 | -0.123 | -31.544
-6.5 | -0.125 | 0.00562 | -0.124 | -22.204
-6 | -0.069 | 0.0056 | -0.125 | -12.265
-5.5 | -0.011 | 0.00557 | -0.126 | -1.917
-5 | 0.049 | 0.00553 | -0.127 | 8.837
-4.5 | 0.109 | 0.00544 | -0.128 | 20.09
-4 | 0.171 | 0.00539 | -0.129 | 31.618
-3.5 | 0.232 | 0.00532 | -0.129 | 43.591
-3 | 0.294 | 0.00527 | -0.13 | 55.659
-2.5 | 0.355 | 0.00528 | -0.131 | 67.325
-2 | 0.416 | 0.00528 | -0.132 | 78.784
-1.5 | 0.477 | 0.00533 | -0.133 | 89.553
-1 | 0.538 | 0.00537 | -0.134 | 100.185
-0.5 | 0.599 | 0.00545 | -0.135 | 109.923
0 | 0.66 | 0.00552 | -0.136 | 119.679
0.5 | 0.721 | 0.00561 | -0.137 | 128.518
1 | 0.782 | 0.0057 | -0.138 | 137.054
1.5 | 0.843 | 0.00581 | -0.138 | 145.095
2 | 0.903 | 0.00597 | -0.139 | 151.196
2.5 | 0.961 | 0.00612 | -0.14 | 156.941
3 | 1.021 | 0.00627 | -0.141 | 162.76
3.5 | 1.08 | 0.00642 | -0.142 | 168.274
4 | 1.139 | 0.00658 | -0.143 | 173.091
4.5 | 1.198 | 0.00683 | -0.143 | 175.486
5 | 1.256 | 0.00706 | -0.144 | 177.936
5.5 | 1.313 | 0.00728 | -0.145 | 180.352
6 | 1.369 | 0.00761 | -0.146 | 179.839
6.5 | 1.423 | 0.00791 | -0.147 | 179.944
7 | 1.473 | 0.00825 | -0.147 | 178.45
7.5 | 1.515 | 0.00866 | -0.148 | 174.984
8 | 1.551 | 0.00898 | -0.149 | 172.712
8.5 | 1.581 | 0.00933 | -0.15 | 169.357
9 | 1.603 | 0.01012 | -0.15 | 158.397
9.5 | 1.617 | 0.01051 | -0.151 | 153.85
10 | 1.623 | 0.01077 | -0.152 | 150.64
10.5 | 1.619 | 0.01137 | -0.152 | 142.356
11 | 1.607 | 0.01185 | -0.153 | 135.551
11.5 | 1.586 | 0.01213 | -0.154 | 130.76
12 | 1.541 | 0.02147 | -0.153 | 71.777
12.5 | 1.496 | 0.02016 | -0.153 | 74.223
13 | 1.448 | 0.02159 | -0.152 | 67.044
13.5 | 1.395 | 0.01914 | -0.152 | 72.866
14 | 1.338 | 0.01606 | -0.152 | 83.338
14.5 | 1.279 | 0.0171 | -0.152 | 74.78
15 | 1.219 | 0.02759 | -0.152 | 44.174

## 122. Re 14M Mach 0.00 (2)
BIGFOIL.COM POLAR EXPORT
e668
EPPLER 668 |  |  |  | Cl Max: | 1.9185 | at alpha= | 20 | deg
XFOIL ncrit=9 |  |  |  | L/D Max: | 165.845 | at alpha= | 3.5 | deg
Re: | 14000000 |  |  | Cd Min: | 0.05773 | at alpha= | 20 | deg
Mach: | 0 |  |  | Cl=0 at alpha= | -5.2204 | deg
|  |  |  | @ Cl=0.1, Cd= | 0.0048684
|  |  |  | @ Cl=0.4, Cd= | 0.0041764
|  |  |  | @ Cl=0.6, Cd= | 0.004423
alpha (deg) | Cl | Cd | Cm | Cl/Cd
-10.5 | -0.5998 | 0.00827 | -0.124 | -72.5272
-10 | -0.5452 | 0.00783 | -0.1243 | -69.6296
-9.5 | -0.4896 | 0.00747 | -0.1247 | -65.5422
-9 | -0.4334 | 0.00715 | -0.1252 | -60.6154
-8.5 | -0.377 | 0.00684 | -0.1258 | -55.117
-8 | -0.3202 | 0.00658 | -0.1264 | -48.6626
-7.5 | -0.2634 | 0.00633 | -0.127 | -41.6114
-7 | -0.206 | 0.00606 | -0.1276 | -33.9934
-6.5 | -0.148 | 0.00582 | -0.1284 | -25.4296
-6 | -0.0903 | 0.00557 | -0.1291 | -16.2118
-5.5 | -0.0326 | 0.00533 | -0.1298 | -6.1163
-5 | 0.0257 | 0.00513 | -0.1306 | 5.0097
-4.5 | 0.0839 | 0.00491 | -0.1314 | 17.0876
-4 | 0.1419 | 0.00476 | -0.1322 | 29.8109
-3.5 | 0.2001 | 0.00458 | -0.133 | 43.69
-3 | 0.2581 | 0.00441 | -0.1338 | 58.5261
-2.5 | 0.3156 | 0.0043 | -0.1345 | 73.3953
-2 | 0.3727 | 0.00421 | -0.1351 | 88.5273
-1.5 | 0.4295 | 0.00414 | -0.1358 | 103.744
-1 | 0.4851 | 0.00416 | -0.1361 | 116.6106
-0.5 | 0.5392 | 0.00429 | -0.1362 | 125.6876
0 | 0.5936 | 0.00441 | -0.1364 | 134.6032
0.5 | 0.6477 | 0.00452 | -0.1365 | 143.2965
1 | 0.7013 | 0.00469 | -0.1365 | 149.5309
1.5 | 0.755 | 0.00481 | -0.1366 | 156.9647
2 | 0.8071 | 0.00501 | -0.1363 | 161.0978
2.5 | 0.8602 | 0.00521 | -0.1362 | 165.1056
3 | 0.9107 | 0.00551 | -0.1357 | 165.2813
3.5 | 0.9619 | 0.0058 | -0.1352 | 165.8448
4 | 1.0113 | 0.00617 | -0.1343 | 163.906
5 | 1.1078 | 0.00696 | -0.1322 | 159.1667
5.5 | 1.1541 | 0.00739 | -0.1308 | 156.1705
6 | 1.198 | 0.00788 | -0.1289 | 152.0305
6.5 | 1.2413 | 0.00834 | -0.1269 | 148.8369
7 | 1.2758 | 0.0088 | -0.123 | 144.9773
7.5 | 1.3093 | 0.00937 | -0.1191 | 139.7332
8 | 1.346 | 0.00987 | -0.116 | 136.3728
8.5 | 1.3793 | 0.01055 | -0.1123 | 130.7393
9 | 1.4129 | 0.01126 | -0.1089 | 125.4796
9.5 | 1.4472 | 0.01198 | -0.1058 | 120.8013
10 | 1.4811 | 0.01275 | -0.1028 | 116.1647
10.5 | 1.5142 | 0.01362 | -0.0998 | 111.1747
11 | 1.5464 | 0.01457 | -0.0969 | 106.1359
11.5 | 1.5795 | 0.01553 | -0.0942 | 101.7064
12 | 1.61 | 0.01667 | -0.0913 | 96.5807
13 | 1.6662 | 0.01936 | -0.0854 | 86.064
13.5 | 1.6925 | 0.02088 | -0.0824 | 81.0584
14 | 1.7199 | 0.02237 | -0.0798 | 76.8842
14.5 | 1.746 | 0.024 | -0.0772 | 72.75
15 | 1.7671 | 0.02603 | -0.0742 | 67.8871
15.5 | 1.7933 | 0.02776 | -0.0719 | 64.6001
16 | 1.8089 | 0.02997 | -0.0684 | 60.357
16.5 | 1.8292 | 0.03234 | -0.0661 | 56.5615
17 | 1.847 | 0.03503 | -0.0638 | 52.7262
17.5 | 1.8642 | 0.03792 | -0.0617 | 49.1614
18 | 1.8797 | 0.04106 | -0.0598 | 45.7793
18.5 | 1.8936 | 0.04453 | -0.0582 | 42.5241
19 | 1.9051 | 0.04841 | -0.0568 | 39.3534
19.5 | 1.9116 | 0.05296 | -0.0556 | 36.0952
20 | 1.9185 | 0.05773 | -0.0549 | 33.2323

## 123. Re 14M Mach 0.10 (1)
BIGFOIL.COM POLAR EXPORT
e668
EPPLER 668 |  |  |  | Cl Max: | 1.62 | at alpha= | 10 | deg
JavaFoil+Calcfoil stall+Eppler ext transition |  |  |  | L/D Max: | 180.113 | at alpha= | 5.5 | deg
Re: | 14000000 |  |  | Cd Min: | 0.00528 | at alpha= | -3 | deg
Mach: | 0.1 |  |  | Cl=0 at alpha= | -5.4083 | deg
|  |  |  | @ Cl=0.1, Cd= | 0.0054631
|  |  |  | @ Cl=0.4, Cd= | 0.00529
|  |  |  | @ Cl=0.6, Cd= | 0.0054574
alpha (deg) | Cl | Cd | Cm | Cl/Cd
-17 | -0.287 | 0.11006 | -0.063 | -2.608
-16.5 | -0.301 | 0.10404 | -0.065 | -2.895
-16 | -0.316 | 0.09659 | -0.067 | -3.269
-15.5 | -0.33 | 0.09087 | -0.069 | -3.626
-15 | -0.344 | 0.08225 | -0.072 | -4.185
-14.5 | -0.358 | 0.07424 | -0.076 | -4.823
-14 | -0.372 | 0.06485 | -0.08 | -5.736
-13.5 | -0.386 | 0.05454 | -0.085 | -7.074
-13 | -0.403 | 0.03936 | -0.093 | -10.249
-12.5 | -0.432 | 0.01917 | -0.104 | -22.528
-12 | -0.44 | 0.01441 | -0.108 | -30.558
-11.5 | -0.44 | 0.01193 | -0.11 | -36.92
-11 | -0.434 | 0.01055 | -0.112 | -41.118
-10.5 | -0.422 | 0.00748 | -0.114 | -56.405
-10 | -0.404 | 0.00795 | -0.115 | -50.881
-9.5 | -0.385 | 0.00927 | -0.119 | -41.531
-9 | -0.354 | 0.00885 | -0.12 | -39.97
-8.5 | -0.317 | 0.00852 | -0.121 | -37.192
-8 | -0.275 | 0.00826 | -0.121 | -33.265
-7.5 | -0.229 | 0.00802 | -0.122 | -28.514
-7 | -0.179 | 0.00567 | -0.123 | -31.516
-6.5 | -0.125 | 0.00564 | -0.124 | -22.194
-6 | -0.069 | 0.00562 | -0.125 | -12.275
-5.5 | -0.011 | 0.00558 | -0.126 | -1.921
-5 | 0.049 | 0.00553 | -0.127 | 8.871
-4.5 | 0.11 | 0.00545 | -0.128 | 20.152
-4 | 0.171 | 0.0054 | -0.129 | 31.707
-3.5 | 0.233 | 0.00533 | -0.13 | 43.744
-3 | 0.295 | 0.00528 | -0.131 | 55.862
-2.5 | 0.357 | 0.00529 | -0.132 | 67.528
-2 | 0.418 | 0.00529 | -0.133 | 79.015
-1.5 | 0.48 | 0.00534 | -0.134 | 89.815
-1 | 0.541 | 0.00538 | -0.135 | 100.476
-0.5 | 0.602 | 0.00546 | -0.136 | 110.235
0 | 0.663 | 0.00552 | -0.137 | 120.232
0.5 | 0.725 | 0.00563 | -0.137 | 128.812
1 | 0.786 | 0.00572 | -0.138 | 137.362
1.5 | 0.847 | 0.00583 | -0.139 | 145.213
2 | 0.908 | 0.006 | -0.14 | 151.427
2.5 | 0.966 | 0.00615 | -0.141 | 157.104
3 | 1.026 | 0.0063 | -0.142 | 162.892
3.5 | 1.086 | 0.00645 | -0.143 | 168.35
4 | 1.145 | 0.00662 | -0.143 | 173.11
4.5 | 1.204 | 0.00686 | -0.144 | 175.401
5 | 1.262 | 0.0071 | -0.145 | 177.772
5.5 | 1.319 | 0.00733 | -0.146 | 180.113
6 | 1.375 | 0.00766 | -0.147 | 179.502
6.5 | 1.43 | 0.00796 | -0.147 | 179.589
7 | 1.479 | 0.00831 | -0.148 | 177.943
7.5 | 1.521 | 0.00873 | -0.149 | 174.252
8 | 1.557 | 0.00906 | -0.15 | 171.847
8.5 | 1.585 | 0.00943 | -0.15 | 168.167
9 | 1.606 | 0.01022 | -0.151 | 157.054
9.5 | 1.618 | 0.01063 | -0.152 | 152.2
10 | 1.62 | 0.01091 | -0.153 | 148.537
10.5 | 1.613 | 0.0114 | -0.153 | 141.503
11 | 1.596 | 0.01203 | -0.154 | 132.737
11.5 | 1.56 | 0.02288 | -0.154 | 68.189
12 | 1.517 | 0.02198 | -0.153 | 69.001
12.5 | 1.467 | 0.02067 | -0.153 | 70.964
13 | 1.411 | 0.01839 | -0.153 | 76.761
13.5 | 1.352 | 0.01971 | -0.153 | 68.613
14 | 1.289 | 0.01655 | -0.153 | 77.855
14.5 | 1.222 | 0.02659 | -0.152 | 45.979
15 | 1.156 | 0.02853 | -0.152 | 40.53

## 124. Re 14M Mach 0.10 (2)
BIGFOIL.COM POLAR EXPORT
e668
EPPLER 668 |  |  |  | Cl Max: | 1.9117 | at alpha= | 20 | deg
XFOIL ncrit=9 |  |  |  | L/D Max: | 166.42 | at alpha= | 3.5 | deg
Re: | 14000000 |  |  | Cd Min: | 0.20089 | at alpha= | -20 | deg
Mach: | 0.1 |  |  | Cl=0 at alpha= | -5.2172 | deg
|  |  |  | @ Cl=0.1, Cd= | 0.0048792
|  |  |  | @ Cl=0.4, Cd= | 0.0041748
|  |  |  | @ Cl=0.6, Cd= | 0.0044161
alpha (deg) | Cl | Cd | Cm | Cl/Cd
-20 | -0.3071 | 0.20089 | -0.0759 | -1.5287
-19.5 | -0.2902 | 0.19471 | -0.0795 | -1.4904
-18.5 | -0.3674 | 0.14798 | -0.0922 | -2.4828
-18 | -0.4632 | 0.11814 | -0.1054 | -3.9208
-17 | -0.6721 | 0.06819 | -0.1323 | -9.8563
-16.5 | -0.7713 | 0.04474 | -0.1471 | -17.2396
-16 | -0.8023 | 0.03424 | -0.1541 | -23.4317
-14.5 | -0.8446 | 0.02068 | -0.1487 | -40.8414
-14 | -0.8563 | 0.01825 | -0.1416 | -46.9205
-13.5 | -0.8484 | 0.01653 | -0.1355 | -51.3249
-13 | -0.8362 | 0.01371 | -0.1305 | -60.992
-12.5 | -0.7959 | 0.01247 | -0.1288 | -63.8252
-12 | -0.7531 | 0.01123 | -0.1273 | -67.0614
-11.5 | -0.7052 | 0.01029 | -0.1265 | -68.5326
-11 | -0.6542 | 0.00952 | -0.1261 | -68.7185
-10.5 | -0.6016 | 0.00885 | -0.126 | -67.9774
-10 | -0.5501 | 0.00794 | -0.1256 | -69.2821
-9.5 | -0.4941 | 0.00754 | -0.1259 | -65.5305
-9 | -0.4374 | 0.0072 | -0.1263 | -60.75
-8.5 | -0.3805 | 0.00689 | -0.1268 | -55.225
-8 | -0.3232 | 0.00662 | -0.1273 | -48.8218
-7.5 | -0.2658 | 0.00636 | -0.1279 | -41.7925
-7 | -0.2079 | 0.00609 | -0.1285 | -34.1379
-6.5 | -0.1495 | 0.00584 | -0.1292 | -25.5993
-6 | -0.0913 | 0.00559 | -0.1299 | -16.3327
-5.5 | -0.0332 | 0.00535 | -0.1306 | -6.2056
-5 | 0.0255 | 0.00515 | -0.1314 | 4.9515
-4.5 | 0.0841 | 0.00492 | -0.1322 | 17.0935
-4 | 0.1425 | 0.00477 | -0.1329 | 29.8742
-3.5 | 0.2012 | 0.00459 | -0.1337 | 43.8344
-3 | 0.2595 | 0.00442 | -0.1345 | 58.7104
-2.5 | 0.3174 | 0.0043 | -0.1352 | 73.814
-2 | 0.3748 | 0.00421 | -0.1359 | 89.0261
-1.5 | 0.4321 | 0.00413 | -0.1365 | 104.6247
-1 | 0.488 | 0.00416 | -0.1369 | 117.3077
-0.5 | 0.5423 | 0.00428 | -0.1369 | 126.7056
0 | 0.597 | 0.00441 | -0.1371 | 135.3741
0.5 | 0.6514 | 0.00452 | -0.1372 | 144.115
1 | 0.7054 | 0.00468 | -0.1372 | 150.7265
1.5 | 0.7591 | 0.00482 | -0.1372 | 157.4896
2 | 0.8114 | 0.00502 | -0.1369 | 161.6335
2.5 | 0.8648 | 0.00522 | -0.1368 | 165.6705
3 | 0.9154 | 0.00553 | -0.1362 | 165.5335
3.5 | 0.9669 | 0.00581 | -0.1356 | 166.42
4 | 1.0162 | 0.00619 | -0.1347 | 164.168
4.5 | 1.0666 | 0.00652 | -0.134 | 163.589
5 | 1.1128 | 0.00699 | -0.1324 | 159.1989
5.5 | 1.1594 | 0.00742 | -0.1309 | 156.2534
6 | 1.2027 | 0.00793 | -0.1288 | 151.6646
6.5 | 1.2441 | 0.00836 | -0.1263 | 148.8158
7 | 1.2773 | 0.00886 | -0.122 | 144.1648
7.5 | 1.3112 | 0.00945 | -0.1181 | 138.7513
8 | 1.3491 | 0.00997 | -0.1151 | 135.3159
8.5 | 1.3823 | 0.01068 | -0.1114 | 129.4288
9 | 1.4158 | 0.01142 | -0.1079 | 123.9755
9.5 | 1.45 | 0.01218 | -0.1047 | 119.0476
10 | 1.4839 | 0.01299 | -0.1016 | 114.234
10.5 | 1.5169 | 0.01391 | -0.0985 | 109.051
11 | 1.549 | 0.01492 | -0.0955 | 103.8204
11.5 | 1.5817 | 0.01595 | -0.0927 | 99.1661
12 | 1.6121 | 0.01716 | -0.0897 | 93.9452
12.5 | 1.6391 | 0.01861 | -0.0864 | 88.0763
13 | 1.6679 | 0.01999 | -0.0836 | 83.4367
13.5 | 1.6947 | 0.02156 | -0.0806 | 78.6039
14 | 1.7228 | 0.02309 | -0.078 | 74.6124
14.5 | 1.7495 | 0.02478 | -0.0754 | 70.6013
15 | 1.7694 | 0.02697 | -0.0722 | 65.6062
15.5 | 1.793 | 0.02898 | -0.0696 | 61.8703
17.5 | 1.8643 | 0.0397 | -0.0596 | 46.9597
18 | 1.8787 | 0.04314 | -0.0577 | 43.5489
18.5 | 1.8913 | 0.04694 | -0.0561 | 40.2919
19 | 1.9013 | 0.05117 | -0.0548 | 37.1565
19.5 | 1.9064 | 0.05615 | -0.0538 | 33.9519
20 | 1.9117 | 0.06137 | -0.0534 | 31.1504

## 125. Re 14M Mach 0.25 (1)
BIGFOIL.COM POLAR EXPORT
e668
EPPLER 668 |  |  |  | Cl Max: | 1.613 | at alpha= | 9 | deg
JavaFoil+Calcfoil stall+Eppler ext transition |  |  |  | L/D Max: | 178.457 | at alpha= | 5.5 | deg
Re: | 14000000 |  |  | Cd Min: | 0.00534 | at alpha= | -3 | deg
Mach: | 0.25 |  |  | Cl=0 at alpha= | -5.4098 | deg
|  |  |  | @ Cl=0.1, Cd= | 0.0055662
|  |  |  | @ Cl=0.4, Cd= | 0.0053452
|  |  |  | @ Cl=0.6, Cd= | 0.0055059
alpha (deg) | Cl | Cd | Cm | Cl/Cd
-15 | -0.057 | 0.0978 | -0.063 | -0.583
-14.5 | -0.054 | 0.0903 | -0.066 | -0.6
-14 | -0.103 | 0.08523 | -0.068 | -1.213
-13.5 | -0.161 | 0.07816 | -0.071 | -2.058
-13 | -0.202 | 0.07235 | -0.074 | -2.789
-12.5 | -0.237 | 0.06397 | -0.079 | -3.706
-12 | -0.269 | 0.05179 | -0.087 | -5.195
-11.5 | -0.307 | 0.02784 | -0.102 | -11.039
-11 | -0.341 | 0.01388 | -0.112 | -24.566
-10.5 | -0.352 | 0.01142 | -0.115 | -30.868
-10 | -0.354 | 0.00966 | -0.117 | -36.692
-9.5 | -0.346 | 0.00707 | -0.119 | -49.006
-9 | -0.334 | 0.00937 | -0.123 | -35.622
-8.5 | -0.306 | 0.00891 | -0.124 | -34.319
-8 | -0.27 | 0.00858 | -0.125 | -31.475
-7.5 | -0.228 | 0.00831 | -0.126 | -27.392
-7 | -0.18 | 0.00578 | -0.127 | -31.049
-6.5 | -0.127 | 0.00571 | -0.128 | -22.174
-6 | -0.07 | 0.00568 | -0.129 | -12.351
-5.5 | -0.011 | 0.00564 | -0.13 | -1.941
-5 | 0.05 | 0.00559 | -0.131 | 8.986
-4.5 | 0.113 | 0.00556 | -0.132 | 20.255
-4 | 0.176 | 0.00547 | -0.133 | 32.183
-3.5 | 0.239 | 0.00538 | -0.134 | 44.498
-3 | 0.303 | 0.00534 | -0.135 | 56.805
-2.5 | 0.367 | 0.00534 | -0.136 | 68.72
-2 | 0.43 | 0.00535 | -0.137 | 80.292
-1.5 | 0.493 | 0.00541 | -0.137 | 91.165
-1 | 0.556 | 0.00545 | -0.138 | 102.064
-0.5 | 0.619 | 0.00553 | -0.139 | 111.826
0 | 0.682 | 0.0056 | -0.14 | 121.653
0.5 | 0.745 | 0.00571 | -0.141 | 130.337
1 | 0.807 | 0.00581 | -0.142 | 138.89
1.5 | 0.87 | 0.00594 | -0.143 | 146.596
2 | 0.933 | 0.00606 | -0.144 | 153.992
2.5 | 0.992 | 0.00627 | -0.145 | 158.077
3 | 1.054 | 0.00645 | -0.146 | 163.362
3.5 | 1.115 | 0.00661 | -0.146 | 168.702
4 | 1.176 | 0.0068 | -0.147 | 172.93
4.5 | 1.236 | 0.00707 | -0.148 | 174.901
5 | 1.296 | 0.00735 | -0.149 | 176.372
5.5 | 1.354 | 0.00759 | -0.15 | 178.457
6 | 1.411 | 0.00794 | -0.151 | 177.631
6.5 | 1.466 | 0.0083 | -0.151 | 176.542
7 | 1.515 | 0.0087 | -0.152 | 174.218
7.5 | 1.554 | 0.00914 | -0.153 | 169.98
8 | 1.585 | 0.00953 | -0.154 | 166.222
8.5 | 1.605 | 0.00996 | -0.155 | 161.196
9 | 1.613 | 0.01046 | -0.155 | 154.217
9.5 | 1.608 | 0.01134 | -0.156 | 141.833
10 | 1.588 | 0.01175 | -0.157 | 135.198
10.5 | 1.552 | 0.01246 | -0.157 | 124.547
11 | 1.483 | 0.02221 | -0.156 | 66.783
11.5 | 1.406 | 0.02056 | -0.156 | 68.411
12 | 1.316 | 0.01836 | -0.156 | 71.702
12.5 | 1.213 | 0.0199 | -0.156 | 60.981
13 | 1.1 | 0.0168 | -0.155 | 65.44
13.5 | 0.977 | 0.02738 | -0.155 | 35.684
14 | 0.849 | 0.02974 | -0.155 | 28.544

## 126. Re 14M Mach 0.25 (2)
BIGFOIL.COM POLAR EXPORT
e668
EPPLER 668 |  |  |  | Cl Max: | 1.8611 | at alpha= | 18.5 | deg
XFOIL ncrit=9 |  |  |  | L/D Max: | 168.561 | at alpha= | 2.5 | deg
Re: | 14000000 |  |  | Cd Min: | 0.16688 | at alpha= | -17.5 | deg
Mach: | 0.25 |  |  | Cl=0 at alpha= | -5.2005 | deg
|  |  |  | @ Cl=0.1, Cd= | 0.0049545
|  |  |  | @ Cl=0.4, Cd= | 0.0041845
|  |  |  | @ Cl=0.6, Cd= | 0.0043784
alpha (deg) | Cl | Cd | Cm | Cl/Cd
-17.5 | -0.2361 | 0.16688 | -0.0952 | -1.4148
-17 | -0.2187 | 0.16088 | -0.0987 | -1.3594
-16.5 | -0.3245 | 0.12371 | -0.1097 | -2.6231
-16 | -0.3444 | 0.11122 | -0.1159 | -3.0966
-15.5 | -0.446 | 0.08624 | -0.1295 | -5.1716
-15 | -0.6389 | 0.05106 | -0.1508 | -12.5127
-14.5 | -0.5833 | 0.05178 | -0.1494 | -11.265
-14 | -0.639 | 0.03498 | -0.1627 | -18.2676
-13.5 | -0.6828 | 0.02676 | -0.1647 | -25.5157
-13 | -0.7401 | 0.02065 | -0.1583 | -35.8402
-12.5 | -0.7554 | 0.01837 | -0.1494 | -41.1214
-12 | -0.7475 | 0.01546 | -0.1434 | -48.3506
-11.5 | -0.7175 | 0.01322 | -0.1396 | -54.2738
-11 | -0.675 | 0.01155 | -0.1371 | -58.4416
-10.5 | -0.6242 | 0.01042 | -0.1356 | -59.904
-10 | -0.5724 | 0.00925 | -0.1342 | -61.8811
-9.5 | -0.5169 | 0.00837 | -0.1334 | -61.7563
-9 | -0.4596 | 0.00765 | -0.1329 | -60.0784
-8.5 | -0.4002 | 0.0072 | -0.1327 | -55.5833
-8 | -0.3401 | 0.00685 | -0.1328 | -49.6496
-7.5 | -0.2799 | 0.00656 | -0.133 | -42.6677
-7 | -0.2191 | 0.00623 | -0.1333 | -35.1685
-6 | -0.0971 | 0.0057 | -0.1343 | -17.0351
-5.5 | -0.0366 | 0.00544 | -0.1348 | -6.7279
-5 | 0.0245 | 0.00521 | -0.1355 | 4.7025
-4.5 | 0.0855 | 0.005 | -0.1362 | 17.1
-4 | 0.1461 | 0.00481 | -0.1369 | 30.3742
-3.5 | 0.2069 | 0.00462 | -0.1377 | 44.7835
-3 | 0.2674 | 0.00445 | -0.1384 | 60.0899
-2.5 | 0.3274 | 0.0043 | -0.1392 | 76.1395
-2 | 0.3869 | 0.0042 | -0.1398 | 92.119
-1.5 | 0.4462 | 0.00413 | -0.1405 | 108.0387
-1 | 0.5042 | 0.00413 | -0.1409 | 122.0823
-0.5 | 0.5598 | 0.00428 | -0.1408 | 130.7944
1 | 0.7273 | 0.00469 | -0.1408 | 155.0746
1.5 | 0.782 | 0.00485 | -0.1407 | 161.2371
2 | 0.8355 | 0.00506 | -0.1402 | 165.1186
2.5 | 0.89 | 0.00528 | -0.1399 | 168.5606
3 | 0.9409 | 0.00562 | -0.1389 | 167.4199
3.5 | 0.9935 | 0.00591 | -0.1381 | 168.1049
4 | 1.0425 | 0.00634 | -0.1366 | 164.4322
4.5 | 1.0937 | 0.00666 | -0.1354 | 164.2192
5 | 1.1383 | 0.00719 | -0.133 | 158.3171
5.5 | 1.1856 | 0.00758 | -0.131 | 156.4116
6 | 1.2167 | 0.00814 | -0.1257 | 149.4717
6.5 | 1.2543 | 0.00866 | -0.1219 | 144.8383
7 | 1.2903 | 0.00928 | -0.1178 | 139.0409
7.5 | 1.3253 | 0.00998 | -0.1137 | 132.7956
8 | 1.363 | 0.01063 | -0.1102 | 128.222
8.5 | 1.3952 | 0.01156 | -0.106 | 120.692
9 | 1.429 | 0.0125 | -0.1021 | 114.32
9.5 | 1.4641 | 0.01348 | -0.0987 | 108.6128
10 | 1.4991 | 0.01452 | -0.0954 | 103.2438
10.5 | 1.5333 | 0.01566 | -0.0921 | 97.9119
11 | 1.5658 | 0.01695 | -0.0886 | 92.3776
11.5 | 1.5984 | 0.0183 | -0.0854 | 87.3443
12 | 1.625 | 0.02003 | -0.0815 | 81.1283
12.5 | 1.6543 | 0.02171 | -0.0781 | 76.1999
13 | 1.6839 | 0.02342 | -0.0749 | 71.9001
13.5 | 1.7098 | 0.02546 | -0.0715 | 67.1563
14 | 1.7358 | 0.02759 | -0.0683 | 62.9141
14.5 | 1.7598 | 0.02999 | -0.0651 | 58.6796
15 | 1.7795 | 0.03284 | -0.0618 | 54.187
15.5 | 1.8024 | 0.03559 | -0.0591 | 50.6434
16.5 | 1.8342 | 0.04232 | -0.0534 | 43.3412
17 | 1.8468 | 0.04659 | -0.0512 | 39.6394
17.5 | 1.8549 | 0.05155 | -0.0495 | 35.9825
18 | 1.8607 | 0.05703 | -0.0482 | 32.6267
18.5 | 1.8611 | 0.06346 | -0.0477 | 29.3271
19 | 1.8549 | 0.07102 | -0.0479 | 26.118
19.5 | 1.8422 | 0.07991 | -0.0492 | 23.0534
20 | 1.8258 | 0.08973 | -0.0517 | 20.3477

## 127. Re 14M Mach 0.50 (1)
BIGFOIL.COM POLAR EXPORT
e668
EPPLER 668 |  |  |  | Cl Max: | 1.649 | at alpha= | 7 | deg
JavaFoil+Calcfoil stall+Eppler ext transition |  |  |  | L/D Max: | 167.771 | at alpha= | 4 | deg
Re: | 14000000 |  |  | Cd Min: | 0.0056 | at alpha= | -2.5 | deg
Mach: | 0.5 |  |  | Cl=0 at alpha= | -5.4104 | deg
|  |  |  | @ Cl=0.1, Cd= | 0.0058548
|  |  |  | @ Cl=0.4, Cd= | 0.0056014
|  |  |  | @ Cl=0.6, Cd= | 0.0057221
alpha (deg) | Cl | Cd | Cm | Cl/Cd
-20 | -0.81 | 0.15873 | -0.068 | -5.103
-19.5 | -0.785 | 0.15065 | -0.07 | -5.21
-19 | -0.76 | 0.13757 | -0.072 | -5.527
-18.5 | -0.733 | 0.13091 | -0.073 | -5.602
-18 | -0.705 | 0.12611 | -0.073 | -5.593
-17.5 | -0.676 | 0.12285 | -0.072 | -5.504
-17 | -0.648 | 0.11905 | -0.071 | -5.44
-16.5 | -0.619 | 0.11616 | -0.069 | -5.329
-16 | -0.59 | 0.11234 | -0.068 | -5.254
-15.5 | -0.563 | 0.10887 | -0.068 | -5.169
-15 | -0.536 | 0.10824 | -0.07 | -4.955
-14.5 | -0.509 | 0.10078 | -0.071 | -5.053
-14 | -0.481 | 0.09585 | -0.07 | -5.016
-13.5 | -0.453 | 0.09236 | -0.069 | -4.9
-13 | -0.424 | 0.08846 | -0.067 | -4.795
-12.5 | -0.397 | 0.08213 | -0.068 | -4.831
-12 | -0.369 | 0.0765 | -0.07 | -4.827
-11.5 | -0.341 | 0.08119 | -0.066 | -4.195
-11 | -0.314 | 0.0711 | -0.071 | -4.414
-10.5 | -0.288 | 0.06213 | -0.079 | -4.634
-10 | -0.266 | 0.0493 | -0.094 | -5.387
-9.5 | -0.27 | 0.01356 | -0.128 | -19.902
-9 | -0.204 | 0.05171 | -0.082 | -3.938
-8.5 | -0.206 | 0.0112 | -0.132 | -18.407
-8 | -0.175 | 0.00689 | -0.135 | -25.43
-7.5 | -0.143 | 0.00747 | -0.137 | -19.078
-7 | -0.109 | 0.00823 | -0.14 | -13.301
-6.5 | -0.076 | 0.00618 | -0.143 | -12.322
-6 | -0.07 | 0.00613 | -0.144 | -11.363
-5.5 | -0.012 | 0.006 | -0.145 | -1.931
-5 | 0.055 | 0.00592 | -0.146 | 9.241
-4.5 | 0.124 | 0.00582 | -0.147 | 21.391
-4 | 0.195 | 0.00575 | -0.148 | 34.001
-3.5 | 0.267 | 0.00571 | -0.149 | 46.739
-3 | 0.339 | 0.00561 | -0.151 | 60.374
-2.5 | 0.41 | 0.0056 | -0.152 | 73.3
-2 | 0.481 | 0.0056 | -0.153 | 85.769
-1.5 | 0.551 | 0.00566 | -0.154 | 97.39
-1 | 0.622 | 0.00575 | -0.155 | 108.177
-0.5 | 0.692 | 0.00587 | -0.156 | 117.969
0 | 0.762 | 0.00597 | -0.157 | 127.723
0.5 | 0.833 | 0.00613 | -0.158 | 135.797
1 | 0.903 | 0.0063 | -0.159 | 143.214
1.5 | 0.973 | 0.00646 | -0.16 | 150.629
2 | 1.043 | 0.00667 | -0.161 | 156.385
2.5 | 1.107 | 0.00689 | -0.162 | 160.608
3 | 1.176 | 0.00721 | -0.163 | 163.031
3.5 | 1.244 | 0.00747 | -0.164 | 166.448
4 | 1.311 | 0.00781 | -0.165 | 167.771
4.5 | 1.377 | 0.00821 | -0.166 | 167.712
5 | 1.442 | 0.00862 | -0.167 | 167.156
5.5 | 1.503 | 0.00917 | -0.168 | 163.944
6 | 1.561 | 0.00957 | -0.168 | 163.034
6.5 | 1.614 | 0.01021 | -0.169 | 157.977
7 | 1.649 | 0.01096 | -0.17 | 150.392
7.5 | 1.641 | 0.01175 | -0.171 | 139.689
8 | 1.538 | 0.02443 | -0.17 | 62.952
8.5 | 0.954 | 0.02168 | -0.17 | 44.008
9 | 0.981 | 0.01947 | -0.169 | 50.4
9.5 | 1.008 | 0.01641 | -0.169 | 61.432
10 | 1.031 | 0.02955 | -0.168 | 34.878
10.5 | 1.064 | 0.02925 | -0.168 | 36.388
11 | 1.094 | 0.03198 | -0.169 | 34.197
11.5 | 1.111 | 0.039 | -0.166 | 28.472
12 | 1.155 | 0.0344 | -0.169 | 33.566

## 128. Re 14M Mach 0.50 (2)
BIGFOIL.COM POLAR EXPORT
e668
EPPLER 668 |  |  |  | Cl Max: | 1.6507 | at alpha= | 11 | deg
XFOIL ncrit=9 |  |  |  | L/D Max: | 177.818 | at alpha= | 2 | deg
Re: | 14000000 |  |  | Cd Min: | 0.02842 | at alpha= | 11 | deg
Mach: | 0.5 |  |  | Cl=0 at alpha= | -99 | deg
|  |  |  | @ Cl=0.1, Cd= | 0.00441
|  |  |  | @ Cl=0.4, Cd= | 0.00441
|  |  |  | @ Cl=0.6, Cd= | 0.00441
alpha (deg) | Cl | Cd | Cm | Cl/Cd
0 | 0.7009 | 0.00441 | -0.1577 | 158.9342
0.5 | 0.7617 | 0.00459 | -0.157 | 165.9477
1 | 0.8212 | 0.00482 | -0.156 | 170.3734
1.5 | 0.8807 | 0.00501 | -0.155 | 175.7884
2 | 0.9371 | 0.00527 | -0.1532 | 177.8178
2.5 | 0.9912 | 0.00562 | -0.1508 | 176.3701
3 | 1.0405 | 0.006 | -0.1473 | 173.4167
3.5 | 1.0772 | 0.00644 | -0.1411 | 167.2671
4 | 1.1184 | 0.00697 | -0.1358 | 160.4591
4.5 | 1.154 | 0.00772 | -0.1297 | 149.4819
5 | 1.1954 | 0.00843 | -0.1247 | 141.8031
5.5 | 1.2309 | 0.00945 | -0.1189 | 130.254
6 | 1.2708 | 0.01049 | -0.114 | 121.1439
6.5 | 1.3083 | 0.01177 | -0.1088 | 111.1555
7 | 1.3472 | 0.01311 | -0.1039 | 102.7613
7.5 | 1.3882 | 0.01445 | -0.0993 | 96.0692
8 | 1.4276 | 0.01596 | -0.0945 | 89.4486
8.5 | 1.4656 | 0.01761 | -0.0895 | 83.2254
9 | 1.5025 | 0.01944 | -0.0844 | 77.2891
9.5 | 1.5416 | 0.0213 | -0.0795 | 72.3756
10 | 1.5806 | 0.02334 | -0.0747 | 67.7207
10.5 | 1.6176 | 0.02566 | -0.0698 | 63.0398
11 | 1.6507 | 0.02842 | -0.0646 | 58.0823

## 129. Re 16M Mach 0.00 (1)
BIGFOIL.COM POLAR EXPORT
e668
EPPLER 668 |  |  |  | Cl Max: | 1.623 | at alpha= | 10 | deg
JavaFoil+Calcfoil stall+Eppler ext transition |  |  |  | L/D Max: | 181.846 | at alpha= | 6 | deg
Re: | 16000000 |  |  | Cd Min: | 0.00533 | at alpha= | -2.5 | deg
Mach: | 0 |  |  | Cl=0 at alpha= | -5.4083 | deg
|  |  |  | @ Cl=0.1, Cd= | 0.005515
|  |  |  | @ Cl=0.4, Cd= | 0.0053595
|  |  |  | @ Cl=0.6, Cd= | 0.0054915
alpha (deg) | Cl | Cd | Cm | Cl/Cd
-17 | -0.328 | 0.10573 | -0.065 | -3.099
-16.5 | -0.34 | 0.10031 | -0.067 | -3.386
-16 | -0.353 | 0.09198 | -0.069 | -3.835
-15.5 | -0.365 | 0.08465 | -0.072 | -4.314
-15 | -0.378 | 0.0765 | -0.075 | -4.935
-14.5 | -0.391 | 0.06545 | -0.08 | -5.978
-14 | -0.403 | 0.05613 | -0.084 | -7.186
-13.5 | -0.422 | 0.03908 | -0.092 | -10.801
-13 | -0.445 | 0.02262 | -0.101 | -19.661
-12.5 | -0.458 | 0.01509 | -0.106 | -30.361
-12 | -0.459 | 0.01286 | -0.108 | -35.696
-11.5 | -0.455 | 0.01107 | -0.11 | -41.071
-11 | -0.445 | 0.00998 | -0.112 | -44.609
-10.5 | -0.431 | 0.00711 | -0.114 | -60.608
-10 | -0.411 | 0.00757 | -0.115 | -54.296
-9.5 | -0.389 | 0.00898 | -0.118 | -43.302
-9 | -0.356 | 0.00864 | -0.119 | -41.157
-8.5 | -0.318 | 0.00832 | -0.12 | -38.217
-8 | -0.275 | 0.00808 | -0.121 | -34.079
-7.5 | -0.229 | 0.00566 | -0.122 | -40.36
-7 | -0.178 | 0.00567 | -0.123 | -31.436
-6.5 | -0.125 | 0.00568 | -0.124 | -21.975
-6 | -0.069 | 0.00566 | -0.125 | -12.136
-5.5 | -0.011 | 0.0056 | -0.126 | -1.905
-5 | 0.049 | 0.0056 | -0.127 | 8.726
-4.5 | 0.109 | 0.0055 | -0.128 | 19.867
-4 | 0.171 | 0.00546 | -0.129 | 31.237
-3.5 | 0.232 | 0.00536 | -0.129 | 43.291
-3 | 0.294 | 0.00534 | -0.13 | 54.935
-2.5 | 0.355 | 0.00533 | -0.131 | 66.708
-2 | 0.416 | 0.00537 | -0.132 | 77.556
-1.5 | 0.477 | 0.00538 | -0.133 | 88.701
-1 | 0.538 | 0.00543 | -0.134 | 99.159
-0.5 | 0.599 | 0.00549 | -0.135 | 109.227
0 | 0.66 | 0.00558 | -0.136 | 118.342
0.5 | 0.721 | 0.00565 | -0.137 | 127.658
1 | 0.782 | 0.00574 | -0.138 | 136.095
1.5 | 0.843 | 0.00583 | -0.138 | 144.451
2 | 0.903 | 0.00602 | -0.139 | 149.937
2.5 | 0.961 | 0.00615 | -0.14 | 156.153
3 | 1.021 | 0.00629 | -0.141 | 162.182
3.5 | 1.08 | 0.00645 | -0.142 | 167.385
4 | 1.139 | 0.00661 | -0.143 | 172.385
4.5 | 1.198 | 0.00681 | -0.143 | 175.997
5 | 1.256 | 0.00705 | -0.144 | 178.268
5.5 | 1.313 | 0.00723 | -0.145 | 181.574
6 | 1.369 | 0.00753 | -0.146 | 181.846
6.5 | 1.423 | 0.00784 | -0.147 | 181.523
7 | 1.473 | 0.00817 | -0.147 | 180.359
7.5 | 1.515 | 0.00853 | -0.148 | 177.552
8 | 1.551 | 0.00886 | -0.149 | 175.095
8.5 | 1.581 | 0.00918 | -0.15 | 172.222
9 | 1.603 | 0.00991 | -0.15 | 161.706
9.5 | 1.617 | 0.01029 | -0.151 | 157.12
10 | 1.623 | 0.01056 | -0.152 | 153.638
10.5 | 1.619 | 0.01113 | -0.152 | 145.483
11 | 1.607 | 0.01159 | -0.153 | 138.597
11.5 | 1.586 | 0.01185 | -0.154 | 133.772
12 | 1.546 | 0.02316 | -0.153 | 66.732
12.5 | 1.5 | 0.02239 | -0.153 | 66.995
13 | 1.451 | 0.02093 | -0.153 | 69.303
13.5 | 1.397 | 0.01864 | -0.153 | 74.962
14 | 1.34 | 0.02004 | -0.152 | 66.885
14.5 | 1.281 | 0.01655 | -0.152 | 77.375
15 | 1.22 | 0.02689 | -0.152 | 45.357

## 130. Re 16M Mach 0.00 (2)
BIGFOIL.COM POLAR EXPORT
e668
EPPLER 668 |  |  |  | Cl Max: | 1.9358 | at alpha= | 20 | deg
XFOIL ncrit=9 |  |  |  | L/D Max: | 165.188 | at alpha= | 4 | deg
Re: | 16000000 |  |  | Cd Min: | 0.0557 | at alpha= | 20 | deg
Mach: | 0 |  |  | Cl=0 at alpha= | -5.2247 | deg
|  |  |  | @ Cl=0.1, Cd= | 0.0047933
|  |  |  | @ Cl=0.4, Cd= | 0.0042151
|  |  |  | @ Cl=0.6, Cd= | 0.0045421
alpha (deg) | Cl | Cd | Cm | Cl/Cd
-18 | -1.0172 | 0.03131 | -0.1531 | -32.488
-17.5 | -0.9764 | 0.03053 | -0.1533 | -31.9817
-17 | -1.0086 | 0.02456 | -0.152 | -41.0668
-16.5 | -0.9823 | 0.02316 | -0.1508 | -42.4136
-15.5 | -1.0052 | 0.0173 | -0.1398 | -58.104
-15 | -1.0128 | 0.01532 | -0.1316 | -66.1097
-14.5 | -0.9678 | 0.01493 | -0.1306 | -64.8225
-14 | -0.9337 | 0.01369 | -0.1283 | -68.2031
-13.5 | -0.8946 | 0.01257 | -0.1267 | -71.1695
-13 | -0.8528 | 0.01145 | -0.1253 | -74.4803
-12.5 | -0.8051 | 0.01072 | -0.1247 | -75.1026
-12 | -0.756 | 0.00999 | -0.1243 | -75.6757
-11.5 | -0.7048 | 0.00935 | -0.1241 | -75.3797
-11 | -0.6522 | 0.00879 | -0.1241 | -74.198
-10.5 | -0.5983 | 0.00832 | -0.1243 | -71.9111
-10 | -0.5457 | 0.00761 | -0.1243 | -71.7083
-9.5 | -0.49 | 0.00726 | -0.1248 | -67.4931
-9 | -0.4338 | 0.00694 | -0.1253 | -62.5072
-8.5 | -0.3774 | 0.00666 | -0.1258 | -56.6667
-8 | -0.3207 | 0.0064 | -0.1264 | -50.1094
-7.5 | -0.2633 | 0.00615 | -0.1271 | -42.813
-6 | -0.0901 | 0.00546 | -0.1292 | -16.5018
-5.5 | -0.0321 | 0.00522 | -0.13 | -6.1494
-5 | 0.0262 | 0.00502 | -0.1308 | 5.2191
-4.5 | 0.084 | 0.00484 | -0.1315 | 17.3554
-4 | 0.1423 | 0.00467 | -0.1323 | 30.4711
-3.5 | 0.2003 | 0.00452 | -0.1331 | 44.3142
-3 | 0.2579 | 0.0044 | -0.1338 | 58.6136
-2.5 | 0.315 | 0.00429 | -0.1344 | 73.4266
-2 | 0.3721 | 0.00423 | -0.1351 | 87.9669
-1.5 | 0.4282 | 0.0042 | -0.1355 | 101.9524
-1 | 0.4829 | 0.00429 | -0.1357 | 112.5641
-0.5 | 0.5374 | 0.00441 | -0.1359 | 121.8594
0 | 0.5917 | 0.00453 | -0.136 | 130.6181
0.5 | 0.6465 | 0.00461 | -0.1362 | 140.2386
1 | 0.6998 | 0.00481 | -0.1362 | 145.4886
1.5 | 0.7534 | 0.00493 | -0.1362 | 152.8195
2 | 0.8067 | 0.00509 | -0.1362 | 158.4872
2.5 | 0.8588 | 0.00532 | -0.136 | 161.4286
3 | 0.911 | 0.00554 | -0.1357 | 164.4404
3.5 | 0.9617 | 0.00583 | -0.1351 | 164.9571
4 | 1.0126 | 0.00613 | -0.1346 | 165.1876
4.5 | 1.062 | 0.00648 | -0.1338 | 163.8889
5 | 1.1102 | 0.00688 | -0.1327 | 161.3663
5.5 | 1.1556 | 0.00735 | -0.1311 | 157.2245
6 | 1.2017 | 0.00776 | -0.1297 | 154.8582
6.5 | 1.2446 | 0.00825 | -0.1276 | 150.8606
7 | 1.283 | 0.00865 | -0.1245 | 148.3237
7.5 | 1.3143 | 0.00924 | -0.1201 | 142.2403
8 | 1.3505 | 0.00975 | -0.1168 | 138.5128
8.5 | 1.3863 | 0.01033 | -0.1136 | 134.2014
9 | 1.4188 | 0.01107 | -0.11 | 128.1662
9.5 | 1.4538 | 0.01175 | -0.1069 | 123.7277
10 | 1.4886 | 0.01246 | -0.104 | 119.4703
10.5 | 1.5222 | 0.01327 | -0.1011 | 114.7099
11 | 1.5545 | 0.0142 | -0.0981 | 109.4718
11.5 | 1.5862 | 0.0152 | -0.0952 | 104.3553
12 | 1.6165 | 0.01633 | -0.0922 | 98.9896
12.5 | 1.6448 | 0.01762 | -0.0892 | 93.3485
13 | 1.674 | 0.01891 | -0.0864 | 88.5246
13.5 | 1.7012 | 0.02035 | -0.0835 | 83.5971
14 | 1.7292 | 0.02179 | -0.0809 | 79.3575
14.5 | 1.7559 | 0.02335 | -0.0783 | 75.1991
15 | 1.7772 | 0.02535 | -0.0752 | 70.1065
15.5 | 1.8023 | 0.02713 | -0.0728 | 66.432
17 | 1.8597 | 0.03395 | -0.0648 | 54.7776
17.5 | 1.8777 | 0.0367 | -0.0627 | 51.1635
18 | 1.8939 | 0.03973 | -0.0607 | 47.6693
18.5 | 1.9078 | 0.04312 | -0.059 | 44.244
19 | 1.9193 | 0.04692 | -0.0574 | 40.9058
19.5 | 1.9286 | 0.05108 | -0.0562 | 37.7565
20 | 1.9358 | 0.0557 | -0.0553 | 34.754

## 131. Re 16M Mach 0.10 (1)
BIGFOIL.COM POLAR EXPORT
e668
EPPLER 668 |  |  |  | Cl Max: | 1.62 | at alpha= | 10 | deg
JavaFoil+Calcfoil stall+Eppler ext transition |  |  |  | L/D Max: | 181.538 | at alpha= | 6 | deg
Re: | 16000000 |  |  | Cd Min: | 0.00533 | at alpha= | -2.5 | deg
Mach: | 0.1 |  |  | Cl=0 at alpha= | -5.4083 | deg
|  |  |  | @ Cl=0.1, Cd= | 0.0055248
|  |  |  | @ Cl=0.4, Cd= | 0.0053653
|  |  |  | @ Cl=0.6, Cd= | 0.005498
alpha (deg) | Cl | Cd | Cm | Cl/Cd
-17 | -0.287 | 0.10901 | -0.064 | -2.635
-16.5 | -0.301 | 0.10334 | -0.065 | -2.916
-16 | -0.316 | 0.09572 | -0.068 | -3.302
-15.5 | -0.331 | 0.08832 | -0.07 | -3.743
-15 | -0.345 | 0.07973 | -0.074 | -4.332
-14.5 | -0.36 | 0.07121 | -0.077 | -5.051
-14 | -0.375 | 0.06059 | -0.082 | -6.185
-13.5 | -0.39 | 0.04862 | -0.088 | -8.03
-13 | -0.412 | 0.03148 | -0.097 | -13.086
-12.5 | -0.437 | 0.01666 | -0.105 | -26.209
-12 | -0.442 | 0.01364 | -0.108 | -32.39
-11.5 | -0.441 | 0.0117 | -0.11 | -37.67
-11 | -0.434 | 0.01033 | -0.112 | -42.035
-10.5 | -0.423 | 0.00728 | -0.114 | -58.088
-10 | -0.405 | 0.00773 | -0.116 | -52.399
-9.5 | -0.385 | 0.00902 | -0.119 | -42.711
-9 | -0.354 | 0.00868 | -0.12 | -40.711
-8.5 | -0.317 | 0.00835 | -0.121 | -37.907
-8 | -0.275 | 0.00811 | -0.121 | -33.888
-7.5 | -0.229 | 0.00568 | -0.122 | -40.275
-7 | -0.179 | 0.00568 | -0.123 | -31.407
-6.5 | -0.125 | 0.0057 | -0.124 | -21.963
-6 | -0.069 | 0.00567 | -0.125 | -12.153
-5.5 | -0.011 | 0.00561 | -0.126 | -1.909
-5 | 0.049 | 0.0056 | -0.127 | 8.76
-4.5 | 0.11 | 0.00551 | -0.128 | 19.933
-4 | 0.171 | 0.00547 | -0.129 | 31.317
-3.5 | 0.233 | 0.00537 | -0.13 | 43.44
-3 | 0.295 | 0.00535 | -0.131 | 55.123
-2.5 | 0.357 | 0.00533 | -0.132 | 66.941
-2 | 0.418 | 0.00538 | -0.133 | 77.795
-1.5 | 0.48 | 0.00539 | -0.134 | 88.98
-1 | 0.541 | 0.00544 | -0.135 | 99.442
-0.5 | 0.602 | 0.0055 | -0.136 | 109.563
0 | 0.663 | 0.00558 | -0.137 | 118.882
0.5 | 0.725 | 0.00566 | -0.137 | 127.982
1 | 0.786 | 0.00576 | -0.138 | 136.399
1.5 | 0.847 | 0.00586 | -0.139 | 144.552
2 | 0.908 | 0.00605 | -0.14 | 150.181
2.5 | 0.966 | 0.00618 | -0.141 | 156.348
3 | 1.026 | 0.00632 | -0.142 | 162.325
3.5 | 1.086 | 0.00648 | -0.143 | 167.491
4 | 1.145 | 0.00664 | -0.143 | 172.408
4.5 | 1.204 | 0.00684 | -0.144 | 175.98
5 | 1.262 | 0.00709 | -0.145 | 178.138
5.5 | 1.319 | 0.00728 | -0.146 | 181.365
6 | 1.375 | 0.00758 | -0.147 | 181.538
6.5 | 1.43 | 0.00789 | -0.147 | 181.281
7 | 1.479 | 0.00823 | -0.148 | 179.853
7.5 | 1.521 | 0.0086 | -0.149 | 176.884
8 | 1.557 | 0.00894 | -0.15 | 174.152
8.5 | 1.585 | 0.00927 | -0.15 | 171.061
9 | 1.606 | 0.01001 | -0.151 | 160.366
9.5 | 1.618 | 0.01041 | -0.152 | 155.451
10 | 1.62 | 0.01071 | -0.153 | 151.238
10.5 | 1.613 | 0.01116 | -0.153 | 144.507
11 | 1.596 | 0.01176 | -0.154 | 135.749
11.5 | 1.57 | 0.01204 | -0.155 | 130.403
12 | 1.521 | 0.02373 | -0.154 | 64.108
12.5 | 1.469 | 0.02014 | -0.153 | 72.965
13 | 1.414 | 0.02152 | -0.153 | 65.7
13.5 | 1.354 | 0.01917 | -0.153 | 70.625
14 | 1.29 | 0.01611 | -0.153 | 80.095
14.5 | 1.224 | 0.01716 | -0.153 | 71.364
15 | 1.157 | 0.02782 | -0.153 | 41.597

## 132. Re 16M Mach 0.10 (2)
BIGFOIL.COM POLAR EXPORT
e668
EPPLER 668 |  |  |  | Cl Max: | 1.8028 | at alpha= | 15.5 | deg
XFOIL ncrit=9 |  |  |  | L/D Max: | 165.548 | at alpha= | 3.5 | deg
Re: | 16000000 |  |  | Cd Min: | 0.04218 | at alpha= | -17 | deg
Mach: | 0.1 |  |  | Cl=0 at alpha= | -5.2215 | deg
|  |  |  | @ Cl=0.1, Cd= | 0.0048043
|  |  |  | @ Cl=0.4, Cd= | 0.0042118
|  |  |  | @ Cl=0.6, Cd= | 0.0045371
alpha (deg) | Cl | Cd | Cm | Cl/Cd
-17 | -0.8355 | 0.04218 | -0.1496 | -19.808
-15.5 | -0.937 | 0.0209 | -0.1504 | -44.8325
-15 | -0.9706 | 0.01728 | -0.1417 | -56.169
-14.5 | -0.9093 | 0.01785 | -0.1422 | -50.9412
-14 | -0.9128 | 0.01577 | -0.1345 | -57.8821
-13.5 | -0.8871 | 0.01395 | -0.131 | -63.5914
-13 | -0.8533 | 0.01229 | -0.1285 | -69.4304
-12.5 | -0.8078 | 0.01136 | -0.1274 | -71.1092
-12 | -0.7603 | 0.01044 | -0.1265 | -72.8257
-11.5 | -0.7098 | 0.00967 | -0.126 | -73.4023
-11 | -0.6573 | 0.00903 | -0.1258 | -72.7907
-10.5 | -0.6033 | 0.0085 | -0.1259 | -70.9765
-10 | -0.5505 | 0.00774 | -0.1257 | -71.124
-9.5 | -0.4945 | 0.00733 | -0.126 | -67.4625
-9 | -0.4379 | 0.007 | -0.1264 | -62.5571
-8.5 | -0.3809 | 0.0067 | -0.1268 | -56.8507
-8 | -0.3237 | 0.00644 | -0.1273 | -50.264
-7.5 | -0.2658 | 0.00618 | -0.128 | -43.0097
-7 | -0.2076 | 0.00591 | -0.1286 | -35.1269
-6.5 | -0.1493 | 0.00568 | -0.1293 | -26.2852
-6 | -0.0912 | 0.00548 | -0.13 | -16.6423
-5.5 | -0.0327 | 0.00524 | -0.1307 | -6.2405
-5 | 0.026 | 0.00503 | -0.1315 | 5.169
-4.5 | 0.0842 | 0.00485 | -0.1322 | 17.3608
-4 | 0.143 | 0.00468 | -0.1331 | 30.5556
-3.5 | 0.2014 | 0.00452 | -0.1338 | 44.5575
-3 | 0.2594 | 0.0044 | -0.1345 | 58.9545
-2.5 | 0.3169 | 0.00429 | -0.1352 | 73.8695
-2 | 0.3743 | 0.00423 | -0.1358 | 88.487
-1.5 | 0.4307 | 0.00419 | -0.1362 | 102.7924
-1 | 0.4858 | 0.00428 | -0.1364 | 113.5047
-0.5 | 0.5405 | 0.0044 | -0.1366 | 122.8409
0 | 0.5951 | 0.00453 | -0.1367 | 131.3687
0.5 | 0.6502 | 0.00461 | -0.1369 | 141.0412
1 | 0.7038 | 0.00481 | -0.1368 | 146.3202
1.5 | 0.7578 | 0.00493 | -0.1369 | 153.712
2 | 0.811 | 0.0051 | -0.1368 | 159.0196
2.5 | 0.8636 | 0.00532 | -0.1366 | 162.3308
3 | 0.9157 | 0.00556 | -0.1362 | 164.6942
3.5 | 0.9668 | 0.00584 | -0.1356 | 165.5479
4 | 1.0176 | 0.00615 | -0.135 | 165.4634
4.5 | 1.0674 | 0.0065 | -0.1341 | 164.2154
5 | 1.1152 | 0.00691 | -0.1329 | 161.3893
5.5 | 1.1609 | 0.00737 | -0.1313 | 157.517
6 | 1.2065 | 0.00781 | -0.1296 | 154.4814
6.5 | 1.2486 | 0.0083 | -0.1272 | 150.4337
7 | 1.2844 | 0.0087 | -0.1235 | 147.6322
7.5 | 1.3167 | 0.00932 | -0.1192 | 141.2768
8 | 1.3535 | 0.00985 | -0.116 | 137.4112
8.5 | 1.3891 | 0.01045 | -0.1126 | 132.9282
9 | 1.4214 | 0.01123 | -0.1089 | 126.5717
9.5 | 1.4563 | 0.01194 | -0.1057 | 121.9682
10 | 1.4912 | 0.0127 | -0.1028 | 117.4173
10.5 | 1.5253 | 0.01354 | -0.0998 | 112.6514
11 | 1.5578 | 0.01451 | -0.0968 | 107.3604
11.5 | 1.5895 | 0.01557 | -0.0938 | 102.0873
12 | 1.6193 | 0.01678 | -0.0907 | 96.5018
12.5 | 1.6474 | 0.01815 | -0.0875 | 90.7658
13 | 1.6762 | 0.01952 | -0.0846 | 85.8709
13.5 | 1.7048 | 0.02095 | -0.0818 | 81.3747
14 | 1.7327 | 0.02247 | -0.0791 | 77.1117
14.5 | 1.758 | 0.0242 | -0.0763 | 72.6446
15 | 1.7783 | 0.02635 | -0.0731 | 67.4877
15.5 | 1.8028 | 0.02829 | -0.0706 | 63.7257

## 133. Re 16M Mach 0.25 (1)
BIGFOIL.COM POLAR EXPORT
e668
EPPLER 668 |  |  |  | Cl Max: | 1.613 | at alpha= | 9 | deg
JavaFoil+Calcfoil stall+Eppler ext transition |  |  |  | L/D Max: | 179.712 | at alpha= | 5.5 | deg
Re: | 16000000 |  |  | Cd Min: | 0.00538 | at alpha= | -2.5 | deg
Mach: | 0.25 |  |  | Cl=0 at alpha= | -5.4098 | deg
|  |  |  | @ Cl=0.1, Cd= | 0.0056441
|  |  |  | @ Cl=0.4, Cd= | 0.0054062
|  |  |  | @ Cl=0.6, Cd= | 0.0055419
alpha (deg) | Cl | Cd | Cm | Cl/Cd
-15 | -0.057 | 0.09651 | -0.064 | -0.591
-14.5 | -0.054 | 0.08919 | -0.067 | -0.609
-14 | -0.104 | 0.08372 | -0.069 | -1.238
-13.5 | -0.161 | 0.07658 | -0.072 | -2.105
-13 | -0.203 | 0.0701 | -0.076 | -2.889
-12.5 | -0.239 | 0.06073 | -0.081 | -3.928
-12 | -0.273 | 0.04612 | -0.091 | -5.91
-11.5 | -0.316 | 0.02008 | -0.107 | -15.752
-11 | -0.342 | 0.01308 | -0.113 | -26.173
-10.5 | -0.353 | 0.01099 | -0.115 | -32.126
-10 | -0.355 | 0.00747 | -0.118 | -47.547
-9.5 | -0.347 | 0.00807 | -0.12 | -43.034
-9 | -0.334 | 0.00919 | -0.123 | -36.335
-8.5 | -0.306 | 0.00875 | -0.124 | -34.972
-8 | -0.27 | 0.00841 | -0.125 | -32.115
-7.5 | -0.228 | 0.00816 | -0.126 | -27.924
-7 | -0.18 | 0.00577 | -0.127 | -31.101
-6.5 | -0.127 | 0.00578 | -0.128 | -21.919
-6 | -0.07 | 0.00574 | -0.129 | -12.228
-5.5 | -0.011 | 0.00568 | -0.13 | -1.927
-5 | 0.05 | 0.00566 | -0.131 | 8.883
-4.5 | 0.113 | 0.00564 | -0.132 | 19.982
-4 | 0.176 | 0.00557 | -0.133 | 31.553
-3.5 | 0.239 | 0.00544 | -0.134 | 44.001
-3 | 0.303 | 0.00542 | -0.135 | 55.952
-2.5 | 0.367 | 0.00538 | -0.136 | 68.195
-2 | 0.43 | 0.00543 | -0.137 | 79.146
-1.5 | 0.493 | 0.00546 | -0.137 | 90.335
-1 | 0.556 | 0.0055 | -0.138 | 101.003
-0.5 | 0.619 | 0.00556 | -0.139 | 111.205
0 | 0.682 | 0.00567 | -0.14 | 120.304
0.5 | 0.745 | 0.00575 | -0.141 | 129.516
1 | 0.807 | 0.00585 | -0.142 | 137.965
1.5 | 0.87 | 0.00596 | -0.143 | 145.956
2 | 0.933 | 0.00611 | -0.144 | 152.802
2.5 | 0.992 | 0.0063 | -0.145 | 157.325
3 | 1.054 | 0.00647 | -0.146 | 162.891
3.5 | 1.115 | 0.00664 | -0.146 | 167.848
4 | 1.176 | 0.00682 | -0.147 | 172.403
4.5 | 1.236 | 0.00705 | -0.148 | 175.498
5 | 1.296 | 0.00732 | -0.149 | 176.974
5.5 | 1.354 | 0.00754 | -0.15 | 179.712
6 | 1.411 | 0.00785 | -0.151 | 179.685
6.5 | 1.466 | 0.00821 | -0.151 | 178.641
7 | 1.515 | 0.00864 | -0.152 | 175.309
7.5 | 1.554 | 0.009 | -0.153 | 172.594
8 | 1.585 | 0.00946 | -0.154 | 167.554
8.5 | 1.605 | 0.00977 | -0.155 | 164.191
9 | 1.613 | 0.01041 | -0.155 | 154.982
9.5 | 1.608 | 0.0111 | -0.156 | 144.959
10 | 1.588 | 0.0115 | -0.157 | 138.125
10.5 | 1.552 | 0.01218 | -0.157 | 127.449
11 | 1.487 | 0.02398 | -0.157 | 62.024
11.5 | 1.409 | 0.02287 | -0.156 | 61.608
12 | 1.318 | 0.02163 | -0.156 | 60.951
12.5 | 1.215 | 0.01939 | -0.156 | 62.688
13 | 1.101 | 0.01637 | -0.156 | 67.244
13.5 | 0.978 | 0.01793 | -0.155 | 54.547
14 | 0.85 | 0.02896 | -0.155 | 29.348

## 134. Re 16M Mach 0.25 (2)
BIGFOIL.COM POLAR EXPORT
e668
EPPLER 668 |  |  |  | Cl Max: | 1.8792 | at alpha= | 18.5 | deg
XFOIL ncrit=9 |  |  |  | L/D Max: | 167.872 | at alpha= | 3.5 | deg
Re: | 16000000 |  |  | Cd Min: | 0.12954 | at alpha= | -16.5 | deg
Mach: | 0.25 |  |  | Cl=0 at alpha= | -5.2051 | deg
|  |  |  | @ Cl=0.1, Cd= | 0.0048728
|  |  |  | @ Cl=0.4, Cd= | 0.0042206
|  |  |  | @ Cl=0.6, Cd= | 0.0044865
alpha (deg) | Cl | Cd | Cm | Cl/Cd
-16.5 | -0.2949 | 0.12954 | -0.108 | -2.2765
-16 | -0.3182 | 0.11576 | -0.1144 | -2.7488
-15.5 | -0.3901 | 0.09462 | -0.1251 | -4.1228
-15 | -0.5839 | 0.05921 | -0.1459 | -9.8615
-14.5 | -0.4862 | 0.0658 | -0.1416 | -7.3891
-14 | -0.5854 | 0.04168 | -0.1573 | -14.0451
-13.5 | -0.6376 | 0.02973 | -0.1651 | -21.4464
-13 | -0.7012 | 0.02243 | -0.1612 | -31.2617
-12.5 | -0.7145 | 0.01958 | -0.1543 | -36.4913
-12 | -0.7277 | 0.01666 | -0.1455 | -43.6795
-11.5 | -0.7052 | 0.01406 | -0.141 | -50.1565
-11 | -0.6673 | 0.01211 | -0.1381 | -55.1032
-10.5 | -0.6192 | 0.01078 | -0.1363 | -57.4397
-10 | -0.5698 | 0.00939 | -0.1347 | -60.6816
-9.5 | -0.5159 | 0.00836 | -0.1336 | -61.7105
-9 | -0.4599 | 0.00749 | -0.1329 | -61.4019
-8.5 | -0.4008 | 0.00701 | -0.1327 | -57.1755
-8 | -0.3407 | 0.00667 | -0.1328 | -51.0795
-7.5 | -0.2798 | 0.00635 | -0.1331 | -44.063
-7 | -0.2188 | 0.00605 | -0.1335 | -36.1653
-6.5 | -0.1578 | 0.0058 | -0.1339 | -27.2069
-5.5 | -0.0361 | 0.00533 | -0.135 | -6.773
-5 | 0.0251 | 0.00509 | -0.1357 | 4.9312
-4.5 | 0.0856 | 0.00492 | -0.1363 | 17.3984
-4 | 0.1466 | 0.00472 | -0.1371 | 31.0593
-3.5 | 0.2071 | 0.00455 | -0.1378 | 45.5165
-3 | 0.2673 | 0.00441 | -0.1385 | 60.6122
-2.5 | 0.3272 | 0.00429 | -0.1391 | 76.2704
-2 | 0.3862 | 0.00423 | -0.1397 | 91.3002
-1.5 | 0.4448 | 0.00419 | -0.1402 | 106.1575
-1 | 0.502 | 0.00424 | -0.1405 | 118.3962
-0.5 | 0.5576 | 0.0044 | -0.1404 | 126.7273
0.5 | 0.6703 | 0.00463 | -0.1406 | 144.7732
1 | 0.7252 | 0.00483 | -0.1404 | 150.1449
1.5 | 0.7811 | 0.00493 | -0.1405 | 158.4381
2 | 0.8346 | 0.00515 | -0.14 | 162.0583
2.5 | 0.8895 | 0.00534 | -0.1398 | 166.573
3 | 0.9411 | 0.00566 | -0.1389 | 166.2721
3.5 | 0.9938 | 0.00592 | -0.1381 | 167.8716
4 | 1.0441 | 0.00629 | -0.1369 | 165.9936
4.5 | 1.0949 | 0.00663 | -0.1357 | 165.1433
5 | 1.1415 | 0.0071 | -0.1336 | 160.7746
5.5 | 1.1877 | 0.00753 | -0.1315 | 157.7291
6 | 1.2224 | 0.00803 | -0.1269 | 152.2291
6.5 | 1.2587 | 0.00856 | -0.1227 | 147.0444
7 | 1.2962 | 0.00911 | -0.1189 | 142.2832
7.5 | 1.3299 | 0.00984 | -0.1145 | 135.1524
8 | 1.3676 | 0.01048 | -0.111 | 130.4962
8.5 | 1.4032 | 0.01127 | -0.1073 | 124.5075
9 | 1.4353 | 0.01226 | -0.1031 | 117.0718
9.5 | 1.4704 | 0.0132 | -0.0996 | 111.3939
10 | 1.5056 | 0.01422 | -0.0963 | 105.879
10.5 | 1.5405 | 0.01531 | -0.093 | 100.6205
11 | 1.5733 | 0.01657 | -0.0896 | 94.9487
11.5 | 1.6053 | 0.01793 | -0.0862 | 89.5315
12 | 1.6336 | 0.01955 | -0.0825 | 83.5601
12.5 | 1.6633 | 0.02117 | -0.0791 | 78.5687
13 | 1.6928 | 0.02286 | -0.0758 | 74.0507
13.5 | 1.719 | 0.02486 | -0.0723 | 69.1472
14 | 1.7461 | 0.02689 | -0.0692 | 64.9349
14.5 | 1.7718 | 0.02914 | -0.066 | 60.803
15.5 | 1.8164 | 0.03449 | -0.0601 | 52.6645
16 | 1.8349 | 0.0377 | -0.0572 | 48.6711
16.5 | 1.8498 | 0.04094 | -0.0541 | 45.1832
17 | 1.8617 | 0.04518 | -0.0518 | 41.2063
17.5 | 1.8725 | 0.04978 | -0.0499 | 37.6155
18 | 1.8776 | 0.05522 | -0.0485 | 34.0022
18.5 | 1.8792 | 0.0614 | -0.0477 | 30.6059
19 | 1.875 | 0.06859 | -0.0476 | 27.3363
19.5 | 1.8652 | 0.07694 | -0.0486 | 24.2423
20 | 1.8498 | 0.08643 | -0.0506 | 21.4023

## 135. Re 16M Mach 0.50 (1)
BIGFOIL.COM POLAR EXPORT
e668
EPPLER 668 |  |  |  | Cl Max: | 1.649 | at alpha= | 7 | deg
JavaFoil+Calcfoil stall+Eppler ext transition |  |  |  | L/D Max: | 168.656 | at alpha= | 4.5 | deg
Re: | 16000000 |  |  | Cd Min: | 0.00563 | at alpha= | -2.5 | deg
Mach: | 0.5 |  |  | Cl=0 at alpha= | -5.4104 | deg
|  |  |  | @ Cl=0.1, Cd= | 0.0059304
|  |  |  | @ Cl=0.4, Cd= | 0.0056342
|  |  |  | @ Cl=0.6, Cd= | 0.0057759
alpha (deg) | Cl | Cd | Cm | Cl/Cd
-20 | -0.81 | 0.1676 | -0.067 | -4.832
-19.5 | -0.785 | 0.14927 | -0.07 | -5.26
-19 | -0.761 | 0.13598 | -0.073 | -5.596
-18.5 | -0.734 | 0.12914 | -0.073 | -5.684
-18 | -0.706 | 0.12413 | -0.073 | -5.688
-17.5 | -0.677 | 0.12083 | -0.073 | -5.604
-17 | -0.648 | 0.11793 | -0.071 | -5.496
-16.5 | -0.619 | 0.1147 | -0.07 | -5.401
-16 | -0.59 | 0.11173 | -0.068 | -5.284
-15.5 | -0.563 | 0.10747 | -0.068 | -5.237
-15 | -0.537 | 0.10718 | -0.071 | -5.006
-14.5 | -0.51 | 0.09944 | -0.072 | -5.124
-14 | -0.481 | 0.09503 | -0.071 | -5.065
-13.5 | -0.453 | 0.09113 | -0.07 | -4.969
-13 | -0.424 | 0.08725 | -0.068 | -4.865
-12.5 | -0.397 | 0.08108 | -0.069 | -4.897
-12 | -0.37 | 0.07568 | -0.071 | -4.883
-11.5 | -0.341 | 0.07968 | -0.066 | -4.274
-11 | -0.314 | 0.07034 | -0.072 | -4.464
-10.5 | -0.288 | 0.06118 | -0.08 | -4.713
-10 | -0.268 | 0.04578 | -0.098 | -5.854
-9.5 | -0.271 | 0.01278 | -0.129 | -21.201
-9 | -0.204 | 0.05006 | -0.085 | -4.085
-8.5 | -0.207 | 0.01085 | -0.132 | -19.039
-8 | -0.176 | 0.00667 | -0.135 | -26.303
-7.5 | -0.143 | 0.0073 | -0.138 | -19.574
-7 | -0.111 | 0.00943 | -0.142 | -11.775
-6.5 | -0.076 | 0.0062 | -0.143 | -12.271
-6 | -0.07 | 0.00617 | -0.144 | -11.279
-5.5 | -0.012 | 0.00606 | -0.145 | -1.911
-5 | 0.055 | 0.00595 | -0.146 | 9.191
-4.5 | 0.124 | 0.00592 | -0.147 | 21.025
-4 | 0.195 | 0.00583 | -0.148 | 33.557
-3.5 | 0.267 | 0.00575 | -0.149 | 46.452
-3 | 0.339 | 0.00566 | -0.151 | 59.806
-2.5 | 0.41 | 0.00563 | -0.152 | 72.845
-2 | 0.481 | 0.00568 | -0.153 | 84.654
-1.5 | 0.551 | 0.0057 | -0.154 | 96.63
-1 | 0.622 | 0.00581 | -0.155 | 106.966
-0.5 | 0.692 | 0.00589 | -0.156 | 117.487
0 | 0.762 | 0.00603 | -0.157 | 126.33
0.5 | 0.833 | 0.00616 | -0.158 | 135.049
1 | 0.903 | 0.00634 | -0.159 | 142.498
1.5 | 0.973 | 0.00649 | -0.16 | 149.958
2 | 1.043 | 0.0067 | -0.161 | 155.671
2.5 | 1.107 | 0.00692 | -0.162 | 159.894
3 | 1.176 | 0.00721 | -0.163 | 163.015
3.5 | 1.244 | 0.00749 | -0.164 | 166.055
4 | 1.311 | 0.0078 | -0.165 | 168.034
4.5 | 1.377 | 0.00817 | -0.166 | 168.656
5 | 1.442 | 0.00855 | -0.167 | 168.553
5.5 | 1.503 | 0.00905 | -0.168 | 166.065
6 | 1.561 | 0.00945 | -0.168 | 165.089
6.5 | 1.614 | 0.0101 | -0.169 | 159.787
7 | 1.649 | 0.01077 | -0.17 | 153.073
7.5 | 1.641 | 0.01154 | -0.171 | 142.187
8 | 1.541 | 0.02384 | -0.171 | 64.669
8.5 | 0.956 | 0.02114 | -0.17 | 45.22
9 | 0.983 | 0.01895 | -0.17 | 51.864
9.5 | 1.01 | 0.01596 | -0.169 | 63.256
10 | 1.032 | 0.0287 | -0.168 | 35.969
10.5 | 1.066 | 0.02829 | -0.169 | 37.69
11 | 1.095 | 0.03104 | -0.169 | 35.285
11.5 | 1.114 | 0.03756 | -0.167 | 29.656
12 | 1.157 | 0.03329 | -0.17 | 34.735

## 136. Re 16M Mach 0.50 (2)
BIGFOIL.COM POLAR EXPORT
e668
EPPLER 668 |  |  |  | Cl Max: | 1.6978 | at alpha= | 11.5 | deg
XFOIL ncrit=9 |  |  |  | L/D Max: | 175.281 | at alpha= | 2 | deg
Re: | 16000000 |  |  | Cd Min: | 0.03064 | at alpha= | 11.5 | deg
Mach: | 0.5 |  |  | Cl=0 at alpha= | -99 | deg
|  |  |  | @ Cl=0.1, Cd= | 0.00466
|  |  |  | @ Cl=0.4, Cd= | 0.00466
|  |  |  | @ Cl=0.6, Cd= | 0.00466
alpha (deg) | Cl | Cd | Cm | Cl/Cd
0.5 | 0.7597 | 0.00466 | -0.1566 | 163.0258
1 | 0.8192 | 0.00491 | -0.1556 | 166.8432
2 | 0.936 | 0.00534 | -0.153 | 175.2809
2.5 | 0.9897 | 0.00568 | -0.1505 | 174.243
3 | 1.039 | 0.00605 | -0.147 | 171.7355
3.5 | 1.0772 | 0.00644 | -0.1411 | 167.2671
4 | 1.1196 | 0.00693 | -0.1361 | 161.5584
4.5 | 1.157 | 0.00763 | -0.1302 | 151.6383
5 | 1.1985 | 0.00834 | -0.1252 | 143.705
5.5 | 1.2353 | 0.00929 | -0.1196 | 132.9709
6 | 1.2758 | 0.0103 | -0.1147 | 123.8641
6.5 | 1.3142 | 0.01152 | -0.1096 | 114.0799
7 | 1.3543 | 0.01281 | -0.1048 | 105.7221
7.5 | 1.3957 | 0.01412 | -0.1002 | 98.8456
8 | 1.4341 | 0.01565 | -0.0952 | 91.6358
8.5 | 1.4738 | 0.01722 | -0.0903 | 85.5865
9 | 1.5103 | 0.01905 | -0.0851 | 79.2808
9.5 | 1.5502 | 0.02086 | -0.0803 | 74.3145
10 | 1.5884 | 0.02291 | -0.0753 | 69.3322
10.5 | 1.6269 | 0.02512 | -0.0704 | 64.7651
11 | 1.6618 | 0.02776 | -0.0652 | 59.8631
11.5 | 1.6978 | 0.03064 | -0.0599 | 55.4112

## 137. Re 18M Mach 0.00 (1)
BIGFOIL.COM POLAR EXPORT
e668
EPPLER 668 |  |  |  | Cl Max: | 1.623 | at alpha= | 10 | deg
JavaFoil+Calcfoil stall+Eppler ext transition |  |  |  | L/D Max: | 183.546 | at alpha= | 6.5 | deg
Re: | 18000000 |  |  | Cd Min: | 0.00538 | at alpha= | -3 | deg
Mach: | 0 |  |  | Cl=0 at alpha= | -5.4083 | deg
|  |  |  | @ Cl=0.1, Cd= | 0.005555
|  |  |  | @ Cl=0.4, Cd= | 0.0053948
|  |  |  | @ Cl=0.6, Cd= | 0.005531
alpha (deg) | Cl | Cd | Cm | Cl/Cd
-17 | -0.328 | 0.10422 | -0.066 | -3.148
-16.5 | -0.34 | 0.09867 | -0.067 | -3.448
-16 | -0.354 | 0.0899 | -0.071 | -3.933
-15.5 | -0.365 | 0.0843 | -0.072 | -4.333
-15 | -0.378 | 0.07606 | -0.075 | -4.966
-14.5 | -0.392 | 0.06391 | -0.081 | -6.137
-14 | -0.404 | 0.05544 | -0.084 | -7.284
-13.5 | -0.426 | 0.0357 | -0.094 | -11.924
-13 | -0.451 | 0.0191 | -0.103 | -23.592
-12.5 | -0.458 | 0.015 | -0.106 | -30.547
-12 | -0.459 | 0.0126 | -0.108 | -36.445
-11.5 | -0.455 | 0.01094 | -0.11 | -41.603
-11 | -0.445 | 0.00985 | -0.112 | -45.235
-10.5 | -0.431 | 0.00684 | -0.114 | -63.039
-10 | -0.417 | 0.00912 | -0.117 | -45.673
-9.5 | -0.389 | 0.00882 | -0.118 | -44.087
-9 | -0.356 | 0.00849 | -0.119 | -41.896
-8.5 | -0.318 | 0.00817 | -0.12 | -38.902
-8 | -0.275 | 0.00795 | -0.121 | -34.615
-7.5 | -0.229 | 0.00572 | -0.122 | -39.959
-7 | -0.178 | 0.0057 | -0.123 | -31.264
-6.5 | -0.125 | 0.00573 | -0.124 | -21.78
-6 | -0.069 | 0.00568 | -0.125 | -12.087
-5.5 | -0.011 | 0.00567 | -0.126 | -1.881
-5 | 0.049 | 0.00564 | -0.127 | 8.653
-4.5 | 0.109 | 0.00554 | -0.128 | 19.73
-4 | 0.171 | 0.00549 | -0.129 | 31.054
-3.5 | 0.232 | 0.00543 | -0.129 | 42.743
-3 | 0.294 | 0.00538 | -0.13 | 54.56
-2.5 | 0.355 | 0.00538 | -0.131 | 66.079
-2 | 0.416 | 0.0054 | -0.132 | 77.117
-1.5 | 0.477 | 0.00542 | -0.133 | 88.009
-1 | 0.538 | 0.00544 | -0.134 | 98.971
-0.5 | 0.599 | 0.00553 | -0.135 | 108.264
0 | 0.66 | 0.00559 | -0.136 | 118.011
0.5 | 0.721 | 0.00568 | -0.137 | 126.863
1 | 0.782 | 0.00575 | -0.138 | 135.913
1.5 | 0.843 | 0.00587 | -0.138 | 143.509
2 | 0.903 | 0.00604 | -0.139 | 149.573
2.5 | 0.961 | 0.00617 | -0.14 | 155.682
3 | 1.021 | 0.00629 | -0.141 | 162.211
3.5 | 1.08 | 0.00647 | -0.142 | 166.951
4 | 1.139 | 0.00663 | -0.143 | 171.95
4.5 | 1.198 | 0.00681 | -0.143 | 175.902
5 | 1.256 | 0.00702 | -0.144 | 179.071
5.5 | 1.313 | 0.00721 | -0.145 | 182.011
6 | 1.369 | 0.00746 | -0.146 | 183.519
6.5 | 1.423 | 0.00775 | -0.147 | 183.546
7 | 1.473 | 0.00813 | -0.147 | 181.216
7.5 | 1.515 | 0.00843 | -0.148 | 179.728
8 | 1.551 | 0.00875 | -0.149 | 177.355
8.5 | 1.581 | 0.00906 | -0.15 | 174.409
9 | 1.603 | 0.00975 | -0.15 | 164.37
9.5 | 1.617 | 0.0101 | -0.151 | 160.04
10 | 1.623 | 0.01039 | -0.152 | 156.156
10.5 | 1.619 | 0.01092 | -0.152 | 148.281
11 | 1.607 | 0.01139 | -0.153 | 141.096
11.5 | 1.586 | 0.01162 | -0.154 | 136.457
12 | 1.557 | 0.01223 | -0.154 | 127.3
12.5 | 1.504 | 0.0218 | -0.153 | 68.971
13 | 1.453 | 0.02046 | -0.153 | 71.023
13.5 | 1.399 | 0.01816 | -0.153 | 77.067
14 | 1.342 | 0.01949 | -0.153 | 68.89
14.5 | 1.283 | 0.0161 | -0.153 | 79.69
15 | 1.222 | 0.01745 | -0.152 | 69.988

## 138. Re 18M Mach 0.00 (2)
BIGFOIL.COM POLAR EXPORT
e668
EPPLER 668 |  |  |  | Cl Max: | 1.8099 | at alpha= | 15.5 | deg
XFOIL ncrit=9 |  |  |  | L/D Max: | 165.859 | at alpha= | 4 | deg
Re: | 18000000 |  |  | Cd Min: | 0.03631 | at alpha= | -19.5 | deg
Mach: | 0 |  |  | Cl=0 at alpha= | -5.2258 | deg
|  |  |  | @ Cl=0.1, Cd= | 0.0047223
|  |  |  | @ Cl=0.4, Cd= | 0.0042905
|  |  |  | @ Cl=0.6, Cd= | 0.0046361
alpha (deg) | Cl | Cd | Cm | Cl/Cd
-19.5 | -1.1126 | 0.03631 | -0.1514 | -30.6417
-18 | -1.0952 | 0.02524 | -0.1527 | -43.3914
-17.5 | -1.0734 | 0.0235 | -0.1516 | -45.6766
-17 | -1.0819 | 0.02029 | -0.1478 | -53.3218
-16.5 | -1.0744 | 0.01828 | -0.1439 | -58.7746
-16 | -1.0595 | 0.0169 | -0.1399 | -62.6923
-15.5 | -1.0622 | 0.01534 | -0.1321 | -69.2438
-15 | -1.0346 | 0.01399 | -0.129 | -73.9528
-14.5 | -0.9911 | 0.01338 | -0.1278 | -74.0732
-14 | -0.9498 | 0.01247 | -0.1264 | -76.1668
-13.5 | -0.9055 | 0.01163 | -0.1253 | -77.859
-13 | -0.8596 | 0.01081 | -0.1245 | -79.519
-12.5 | -0.81 | 0.01017 | -0.1241 | -79.646
-12 | -0.7593 | 0.00954 | -0.1239 | -79.5912
-11.5 | -0.7071 | 0.00898 | -0.1239 | -78.7416
-11 | -0.6538 | 0.00848 | -0.124 | -77.0991
-10.5 | -0.5996 | 0.00804 | -0.1242 | -74.5771
-10 | -0.5461 | 0.00744 | -0.1244 | -73.4005
-9.5 | -0.4904 | 0.00709 | -0.1248 | -69.1678
-9 | -0.4343 | 0.00679 | -0.1253 | -63.9617
-8.5 | -0.3778 | 0.00651 | -0.1258 | -58.0338
-8 | -0.3207 | 0.00625 | -0.1265 | -51.312
-7.5 | -0.2632 | 0.00599 | -0.1272 | -43.9399
-7 | -0.2055 | 0.00574 | -0.1279 | -35.8014
-6.5 | -0.1479 | 0.00554 | -0.1286 | -26.6968
-6 | -0.09 | 0.00535 | -0.1293 | -16.8224
-5.5 | -0.0317 | 0.00514 | -0.1301 | -6.1673
-5 | 0.0261 | 0.00495 | -0.1308 | 5.2727
-4.5 | 0.0844 | 0.00476 | -0.1317 | 17.7311
-4 | 0.1423 | 0.00462 | -0.1324 | 30.8009
-3.5 | 0.2 | 0.00449 | -0.1331 | 44.5434
-3 | 0.2574 | 0.00439 | -0.1338 | 58.6333
-2.5 | 0.3143 | 0.00433 | -0.1343 | 72.5866
-2 | 0.3708 | 0.00428 | -0.1348 | 86.6355
-1.5 | 0.4264 | 0.0043 | -0.1352 | 99.1628
-1 | 0.4809 | 0.0044 | -0.1353 | 109.2955
-0.5 | 0.5358 | 0.0045 | -0.1356 | 119.0667
0 | 0.5902 | 0.00462 | -0.1357 | 127.7489
0.5 | 0.645 | 0.00471 | -0.1359 | 136.9427
1 | 0.6986 | 0.00489 | -0.1359 | 142.863
1.5 | 0.7524 | 0.00502 | -0.136 | 149.8805
2 | 0.8064 | 0.00515 | -0.1361 | 156.5825
2.5 | 0.8581 | 0.00539 | -0.1358 | 159.2022
3 | 0.911 | 0.00558 | -0.1357 | 163.2616
3.5 | 0.9615 | 0.00588 | -0.1351 | 163.5204
4 | 1.0134 | 0.00611 | -0.1348 | 165.8592
5 | 1.1115 | 0.00683 | -0.133 | 162.7379
6 | 1.2038 | 0.00771 | -0.1301 | 156.1349
6.5 | 1.2479 | 0.00816 | -0.1283 | 152.9289
7 | 1.2871 | 0.00858 | -0.1254 | 150.0117
7.5 | 1.3206 | 0.00908 | -0.1213 | 145.4405
8 | 1.3556 | 0.00962 | -0.1178 | 140.9148
8.5 | 1.3909 | 0.01021 | -0.1145 | 136.2292
9 | 1.4256 | 0.01085 | -0.1112 | 131.3917
9.5 | 1.4606 | 0.01151 | -0.1081 | 126.8983
10 | 1.4948 | 0.01224 | -0.1051 | 122.1242
10.5 | 1.5287 | 0.01301 | -0.1021 | 117.5019
11 | 1.5616 | 0.01389 | -0.0992 | 112.4262
11.5 | 1.5937 | 0.01485 | -0.0963 | 107.3199
12 | 1.6233 | 0.01599 | -0.0932 | 101.5197
12.5 | 1.6518 | 0.01724 | -0.0901 | 95.8121
13 | 1.6808 | 0.01852 | -0.0873 | 90.7559
13.5 | 1.7092 | 0.01987 | -0.0845 | 86.0191
14 | 1.7378 | 0.02126 | -0.0819 | 81.7404
15.5 | 1.8099 | 0.02659 | -0.0736 | 68.0669

## 139. Re 18M Mach 0.10 (1)
BIGFOIL.COM POLAR EXPORT
e668
EPPLER 668 |  |  |  | Cl Max: | 1.62 | at alpha= | 10 | deg
JavaFoil+Calcfoil stall+Eppler ext transition |  |  |  | L/D Max: | 183.25 | at alpha= | 6.5 | deg
Re: | 18000000 |  |  | Cd Min: | 0.00539 | at alpha= | -3 | deg
Mach: | 0.1 |  |  | Cl=0 at alpha= | -5.4083 | deg
|  |  |  | @ Cl=0.1, Cd= | 0.0055998
|  |  |  | @ Cl=0.4, Cd= | 0.0054041
|  |  |  | @ Cl=0.6, Cd= | 0.0055467
alpha (deg) | Cl | Cd | Cm | Cl/Cd
-17 | -0.288 | 0.1074 | -0.065 | -2.679
-16.5 | -0.302 | 0.10179 | -0.066 | -2.965
-16 | -0.317 | 0.09393 | -0.069 | -3.371
-15.5 | -0.331 | 0.08796 | -0.07 | -3.76
-15 | -0.346 | 0.07854 | -0.074 | -4.405
-14.5 | -0.36 | 0.06984 | -0.078 | -5.161
-14 | -0.376 | 0.05881 | -0.083 | -6.392
-13.5 | -0.393 | 0.04555 | -0.09 | -8.627
-13 | -0.42 | 0.02507 | -0.1 | -16.751
-12.5 | -0.437 | 0.01663 | -0.105 | -26.247
-12 | -0.442 | 0.01336 | -0.108 | -33.108
-11.5 | -0.441 | 0.01148 | -0.11 | -38.42
-11 | -0.435 | 0.01014 | -0.112 | -42.86
-10.5 | -0.423 | 0.0072 | -0.114 | -58.74
-10 | -0.406 | 0.00754 | -0.116 | -53.864
-9.5 | -0.385 | 0.00886 | -0.119 | -43.495
-9 | -0.354 | 0.00853 | -0.12 | -41.45
-8.5 | -0.317 | 0.00821 | -0.121 | -38.596
-8 | -0.275 | 0.00798 | -0.121 | -34.451
-7.5 | -0.229 | 0.00574 | -0.122 | -39.871
-7 | -0.179 | 0.00572 | -0.123 | -31.235
-6.5 | -0.125 | 0.00575 | -0.124 | -21.754
-6 | -0.069 | 0.00569 | -0.125 | -12.11
-5.5 | -0.011 | 0.00568 | -0.126 | -1.885
-5 | 0.049 | 0.00565 | -0.127 | 8.682
-4.5 | 0.11 | 0.00559 | -0.128 | 19.654
-4 | 0.171 | 0.0055 | -0.129 | 31.151
-3.5 | 0.233 | 0.00543 | -0.13 | 42.893
-3 | 0.295 | 0.00539 | -0.131 | 54.75
-2.5 | 0.357 | 0.00539 | -0.132 | 66.272
-2 | 0.418 | 0.00541 | -0.133 | 77.37
-1.5 | 0.48 | 0.00543 | -0.134 | 88.268
-1 | 0.541 | 0.00545 | -0.135 | 99.276
-0.5 | 0.602 | 0.00555 | -0.136 | 108.601
0 | 0.663 | 0.0056 | -0.137 | 118.558
0.5 | 0.725 | 0.0057 | -0.137 | 127.172
1 | 0.786 | 0.00577 | -0.138 | 136.252
1.5 | 0.847 | 0.0059 | -0.139 | 143.639
2 | 0.908 | 0.00606 | -0.14 | 149.815
2.5 | 0.966 | 0.00619 | -0.141 | 155.876
3 | 1.026 | 0.00632 | -0.142 | 162.382
3.5 | 1.086 | 0.0065 | -0.143 | 167.069
4 | 1.145 | 0.00666 | -0.143 | 172.016
4.5 | 1.204 | 0.00685 | -0.144 | 175.857
5 | 1.262 | 0.00705 | -0.145 | 178.974
5.5 | 1.319 | 0.00726 | -0.146 | 181.823
6 | 1.375 | 0.00751 | -0.147 | 183.21
6.5 | 1.43 | 0.0078 | -0.147 | 183.25
7 | 1.479 | 0.00818 | -0.148 | 180.803
7.5 | 1.521 | 0.0085 | -0.149 | 179.058
8 | 1.557 | 0.00882 | -0.15 | 176.482
8.5 | 1.585 | 0.00915 | -0.15 | 173.306
9 | 1.606 | 0.00985 | -0.151 | 163.023
9.5 | 1.618 | 0.01022 | -0.152 | 158.353
10 | 1.62 | 0.01052 | -0.153 | 153.975
10.5 | 1.613 | 0.01098 | -0.153 | 146.865
11 | 1.596 | 0.01155 | -0.154 | 138.213
11.5 | 1.57 | 0.0118 | -0.155 | 133.05
12 | 1.525 | 0.02317 | -0.154 | 65.815
12.5 | 1.473 | 0.02238 | -0.154 | 65.821
13 | 1.416 | 0.02103 | -0.153 | 67.366
13.5 | 1.356 | 0.01867 | -0.153 | 72.649
14 | 1.292 | 0.02014 | -0.153 | 64.184
14.5 | 1.226 | 0.01667 | -0.153 | 73.541
15 | 1.158 | 0.02718 | -0.153 | 42.621

## 140. Re 18M Mach 0.10 (2)
BIGFOIL.COM POLAR EXPORT
e668
EPPLER 668 |  |  |  | Cl Max: | 1.9439 | at alpha= | 20 | deg
XFOIL ncrit=9 |  |  |  | L/D Max: | 166.134 | at alpha= | 4 | deg
Re: | 18000000 |  |  | Cd Min: | 0.05755 | at alpha= | 20 | deg
Mach: | 0.1 |  |  | Cl=0 at alpha= | -5.2225 | deg
|  |  |  | @ Cl=0.1, Cd= | 0.0047333
|  |  |  | @ Cl=0.4, Cd= | 0.0042848
|  |  |  | @ Cl=0.6, Cd= | 0.0046316
alpha (deg) | Cl | Cd | Cm | Cl/Cd
-18 | -0.9279 | 0.04281 | -0.15 | -21.6748
-17.5 | -0.8977 | 0.04026 | -0.1516 | -22.2976
-17 | -0.9594 | 0.02893 | -0.1564 | -33.1628
-16.5 | -0.9748 | 0.0243 | -0.1549 | -40.1152
-16 | -0.9668 | 0.02184 | -0.1524 | -44.2674
-15.5 | -0.9973 | 0.01798 | -0.1452 | -55.4672
-15 | -1.0173 | 0.0157 | -0.1355 | -64.7962
-14.5 | -0.9753 | 0.01515 | -0.1338 | -64.3762
-14 | -0.9433 | 0.0138 | -0.131 | -68.3551
-13.5 | -0.9049 | 0.0126 | -0.129 | -71.8175
-13 | -0.8629 | 0.01144 | -0.1274 | -75.4283
-12.5 | -0.8146 | 0.01066 | -0.1266 | -76.4165
-12 | -0.7647 | 0.0099 | -0.126 | -77.2424
-11.5 | -0.7128 | 0.00925 | -0.1257 | -77.0595
-11 | -0.6594 | 0.00868 | -0.1256 | -75.9677
-10.5 | -0.6048 | 0.0082 | -0.1257 | -73.7561
-10 | -0.5497 | 0.00774 | -0.1259 | -71.0207
-9.5 | -0.495 | 0.00717 | -0.126 | -69.0377
-9 | -0.4384 | 0.00684 | -0.1264 | -64.0936
-8.5 | -0.3814 | 0.00655 | -0.1268 | -58.229
-8 | -0.3237 | 0.00628 | -0.1274 | -51.5446
-7.5 | -0.2656 | 0.00602 | -0.1281 | -44.1196
-7 | -0.2075 | 0.00577 | -0.1287 | -35.9619
-6.5 | -0.1494 | 0.00556 | -0.1294 | -26.8705
-6 | -0.091 | 0.00536 | -0.1301 | -16.9776
-5.5 | -0.0323 | 0.00515 | -0.1309 | -6.2718
-5 | 0.0259 | 0.00496 | -0.1316 | 5.2218
-4.5 | 0.0847 | 0.00477 | -0.1324 | 17.7568
-4 | 0.143 | 0.00463 | -0.1331 | 30.8855
-3.5 | 0.2011 | 0.00449 | -0.1338 | 44.7884
-3 | 0.2589 | 0.00438 | -0.1345 | 59.1096
-2.5 | 0.3161 | 0.00432 | -0.135 | 73.1713
-2 | 0.373 | 0.00428 | -0.1356 | 87.1495
-1.5 | 0.4289 | 0.00429 | -0.1359 | 99.9767
-0.5 | 0.5389 | 0.00451 | -0.1362 | 119.49
0 | 0.5936 | 0.00462 | -0.1364 | 128.4848
0.5 | 0.6486 | 0.00472 | -0.1366 | 137.4153
1 | 0.7025 | 0.0049 | -0.1366 | 143.3673
1.5 | 0.7566 | 0.00503 | -0.1366 | 150.4175
2 | 0.8107 | 0.00516 | -0.1367 | 157.1124
2.5 | 0.8627 | 0.0054 | -0.1364 | 159.7593
3 | 0.9157 | 0.0056 | -0.1362 | 163.5179
3.5 | 0.9666 | 0.00589 | -0.1356 | 164.1087
4 | 1.0184 | 0.00613 | -0.1352 | 166.1338
4.5 | 1.0679 | 0.00649 | -0.1343 | 164.5455
5 | 1.1167 | 0.00686 | -0.1332 | 162.7843
5.5 | 1.163 | 0.00731 | -0.1317 | 159.0971
6 | 1.2087 | 0.00775 | -0.13 | 155.9613
6.5 | 1.2525 | 0.00821 | -0.128 | 152.5579
7 | 1.2889 | 0.00862 | -0.1244 | 149.5244
7.5 | 1.3231 | 0.00915 | -0.1205 | 144.6011
8 | 1.3587 | 0.0097 | -0.1169 | 140.0722
8.5 | 1.3935 | 0.01032 | -0.1135 | 135.0291
9 | 1.4278 | 0.01101 | -0.11 | 129.6821
9.5 | 1.4629 | 0.0117 | -0.1069 | 125.0342
10 | 1.4971 | 0.01247 | -0.1037 | 120.0561
10.5 | 1.531 | 0.0133 | -0.1007 | 115.1128
11 | 1.564 | 0.01422 | -0.0977 | 109.9859
11.5 | 1.597 | 0.01521 | -0.0949 | 104.9967
12 | 1.6259 | 0.01645 | -0.0916 | 98.8389
12.5 | 1.6547 | 0.01776 | -0.0885 | 93.17
13 | 1.6843 | 0.01906 | -0.0856 | 88.3683
13.5 | 1.7126 | 0.02049 | -0.0828 | 83.5822
14 | 1.74 | 0.02201 | -0.08 | 79.055
14.5 | 1.7655 | 0.02371 | -0.0771 | 74.4623
16.5 | 1.8535 | 0.03184 | -0.0658 | 58.2129
17 | 1.8723 | 0.0345 | -0.0634 | 54.2696
17.5 | 1.8897 | 0.03741 | -0.0612 | 50.5132
18 | 1.9055 | 0.04059 | -0.0592 | 46.9451
18.5 | 1.9194 | 0.04411 | -0.0575 | 43.5139
19 | 1.931 | 0.04803 | -0.0559 | 40.204
19.5 | 1.9377 | 0.05264 | -0.0547 | 36.8104
20 | 1.9439 | 0.05755 | -0.0538 | 33.7776

## 141. Re 18M Mach 0.25 (1)
BIGFOIL.COM POLAR EXPORT
e668
EPPLER 668 |  |  |  | Cl Max: | 1.613 | at alpha= | 9 | deg
JavaFoil+Calcfoil stall+Eppler ext transition |  |  |  | L/D Max: | 181.576 | at alpha= | 6 | deg
Re: | 18000000 |  |  | Cd Min: | 0.00543 | at alpha= | -3 | deg
Mach: | 0.25 |  |  | Cl=0 at alpha= | -5.4098 | deg
|  |  |  | @ Cl=0.1, Cd= | 0.0056862
|  |  |  | @ Cl=0.4, Cd= | 0.0054505
|  |  |  | @ Cl=0.6, Cd= | 0.0055868
alpha (deg) | Cl | Cd | Cm | Cl/Cd
-15 | -0.057 | 0.09592 | -0.065 | -0.595
-14.5 | -0.054 | 0.08875 | -0.067 | -0.612
-14 | -0.104 | 0.0831 | -0.069 | -1.248
-13.5 | -0.161 | 0.07605 | -0.073 | -2.121
-13 | -0.203 | 0.06813 | -0.077 | -2.983
-12.5 | -0.24 | 0.05773 | -0.084 | -4.156
-12 | -0.277 | 0.04004 | -0.094 | -6.91
-11.5 | -0.322 | 0.01657 | -0.11 | -19.399
-11 | -0.343 | 0.0125 | -0.113 | -27.453
-10.5 | -0.354 | 0.01045 | -0.116 | -33.865
-10 | -0.356 | 0.00726 | -0.118 | -48.987
-9.5 | -0.348 | 0.00785 | -0.12 | -44.301
-9 | -0.334 | 0.00902 | -0.123 | -37.003
-8.5 | -0.306 | 0.00859 | -0.124 | -35.604
-8 | -0.27 | 0.00826 | -0.125 | -32.71
-7.5 | -0.228 | 0.00582 | -0.126 | -39.152
-7 | -0.18 | 0.00581 | -0.127 | -30.902
-6.5 | -0.127 | 0.00583 | -0.128 | -21.723
-6 | -0.07 | 0.00575 | -0.129 | -12.199
-5.5 | -0.011 | 0.00575 | -0.13 | -1.904
-5 | 0.05 | 0.00571 | -0.131 | 8.802
-4.5 | 0.113 | 0.00568 | -0.132 | 19.835
-4 | 0.176 | 0.0056 | -0.133 | 31.435
-3.5 | 0.239 | 0.00549 | -0.134 | 43.64
-3 | 0.303 | 0.00543 | -0.135 | 55.763
-2.5 | 0.367 | 0.00544 | -0.136 | 67.456
-2 | 0.43 | 0.00546 | -0.137 | 78.743
-1.5 | 0.493 | 0.0055 | -0.137 | 89.56
-1 | 0.556 | 0.00551 | -0.138 | 100.882
-0.5 | 0.619 | 0.00562 | -0.139 | 110.184
0 | 0.682 | 0.00568 | -0.14 | 119.972
0.5 | 0.745 | 0.00579 | -0.141 | 128.699
1 | 0.807 | 0.00586 | -0.142 | 137.839
1.5 | 0.87 | 0.006 | -0.143 | 145.051
2 | 0.933 | 0.00612 | -0.144 | 152.479
2.5 | 0.992 | 0.00632 | -0.145 | 156.969
3 | 1.054 | 0.00647 | -0.146 | 162.859
3.5 | 1.115 | 0.00666 | -0.146 | 167.537
4 | 1.176 | 0.00683 | -0.147 | 172.136
4.5 | 1.236 | 0.00704 | -0.148 | 175.587
5 | 1.296 | 0.00729 | -0.149 | 177.856
5.5 | 1.354 | 0.0075 | -0.15 | 180.555
6 | 1.411 | 0.00777 | -0.151 | 181.576
6.5 | 1.466 | 0.00811 | -0.151 | 180.711
7 | 1.515 | 0.00853 | -0.152 | 177.532
7.5 | 1.554 | 0.00889 | -0.153 | 174.776
8 | 1.585 | 0.00928 | -0.154 | 170.67
8.5 | 1.605 | 0.00967 | -0.155 | 166.033
9 | 1.613 | 0.01024 | -0.155 | 157.603
9.5 | 1.608 | 0.01089 | -0.156 | 147.748
10 | 1.588 | 0.01131 | -0.157 | 140.423
10.5 | 1.552 | 0.01194 | -0.157 | 130.038
11 | 1.5 | 0.01255 | -0.158 | 119.471
11.5 | 1.413 | 0.02227 | -0.157 | 63.436
12 | 1.321 | 0.02106 | -0.156 | 62.711
12.5 | 1.217 | 0.01889 | -0.156 | 64.441
13 | 1.103 | 0.01595 | -0.156 | 69.118
13.5 | 0.979 | 0.01751 | -0.156 | 55.93
14 | 0.85 | 0.02838 | -0.155 | 29.963

## 142. Re 18M Mach 0.25 (2)
BIGFOIL.COM POLAR EXPORT
e668
EPPLER 668 |  |  |  | Cl Max: | 1.8954 | at alpha= | 18.5 | deg
XFOIL ncrit=9 |  |  |  | L/D Max: | 166.711 | at alpha= | 3.5 | deg
Re: | 18000000 |  |  | Cd Min: | 0.08377 | at alpha= | 20 | deg
Mach: | 0.25 |  |  | Cl=0 at alpha= | -5.2068 | deg
|  |  |  | @ Cl=0.1, Cd= | 0.0047912
|  |  |  | @ Cl=0.4, Cd= | 0.0042476
|  |  |  | @ Cl=0.6, Cd= | 0.0045754
alpha (deg) | Cl | Cd | Cm | Cl/Cd
-14 | -0.4991 | 0.05654 | -0.1468 | -8.8274
-13.5 | -0.5798 | 0.03476 | -0.1629 | -16.6801
-13 | -0.6493 | 0.02514 | -0.1638 | -25.8274
-12.5 | -0.6657 | 0.02151 | -0.1588 | -30.9484
-12 | -0.7158 | 0.01728 | -0.1468 | -41.4236
-11.5 | -0.7071 | 0.01381 | -0.1409 | -51.202
-11 | -0.6727 | 0.01153 | -0.1376 | -58.3435
-10.5 | -0.6246 | 0.01013 | -0.1358 | -61.6584
-10 | -0.5728 | 0.00897 | -0.1344 | -63.8573
-9 | -0.4595 | 0.00746 | -0.1331 | -61.5952
-8.5 | -0.4013 | 0.00686 | -0.1328 | -58.4985
-8 | -0.3407 | 0.0065 | -0.1329 | -52.4154
-7.5 | -0.2797 | 0.00619 | -0.1332 | -45.1858
-7 | -0.2187 | 0.0059 | -0.1336 | -37.0678
-6.5 | -0.1579 | 0.00567 | -0.134 | -27.8483
-6 | -0.0969 | 0.00545 | -0.1345 | -17.7798
-5.5 | -0.0356 | 0.00522 | -0.1352 | -6.8199
-5 | 0.0251 | 0.00502 | -0.1357 | 5
-4.5 | 0.0862 | 0.00483 | -0.1364 | 17.8468
-4 | 0.1466 | 0.00466 | -0.1371 | 31.4592
-3.5 | 0.2069 | 0.00453 | -0.1378 | 45.6733
-3 | 0.2669 | 0.00439 | -0.1384 | 60.7973
-2.5 | 0.3266 | 0.0043 | -0.1391 | 75.9535
-2 | 0.3855 | 0.00424 | -0.1396 | 90.9198
-1.5 | 0.443 | 0.00427 | -0.1399 | 103.7471
-1 | 0.4998 | 0.00435 | -0.14 | 114.8966
-0.5 | 0.5562 | 0.00449 | -0.1401 | 123.8753
0 | 0.6126 | 0.0046 | -0.1402 | 133.1739
0.5 | 0.6691 | 0.0047 | -0.1404 | 142.3617
1 | 0.7242 | 0.0049 | -0.1402 | 147.7959
1.5 | 0.7797 | 0.00503 | -0.1402 | 155.0099
2 | 0.8342 | 0.00522 | -0.1399 | 159.8084
2.5 | 0.8885 | 0.00542 | -0.1396 | 163.9299
3 | 0.9412 | 0.00569 | -0.1389 | 165.413
3.5 | 0.9936 | 0.00596 | -0.1381 | 166.7114
4 | 1.0452 | 0.00627 | -0.1371 | 166.6986
4.5 | 1.0956 | 0.00663 | -0.1358 | 165.2489
5 | 1.1434 | 0.00705 | -0.134 | 162.1844
5.5 | 1.1891 | 0.00751 | -0.1318 | 158.3356
6 | 1.2263 | 0.00797 | -0.1277 | 153.8645
6.5 | 1.2635 | 0.00845 | -0.1236 | 149.5266
7 | 1.3016 | 0.00896 | -0.1199 | 145.2679
7.5 | 1.336 | 0.00966 | -0.1156 | 138.3023
8 | 1.3736 | 0.01029 | -0.112 | 133.4888
8.5 | 1.4093 | 0.01105 | -0.1083 | 127.5385
9 | 1.4425 | 0.01199 | -0.1042 | 120.3086
9.5 | 1.4779 | 0.0129 | -0.1007 | 114.5659
10 | 1.5127 | 0.0139 | -0.0973 | 108.8273
10.5 | 1.5474 | 0.01498 | -0.0939 | 103.2977
11 | 1.5805 | 0.0162 | -0.0905 | 97.5617
11.5 | 1.6114 | 0.01761 | -0.0869 | 91.5048
12 | 1.6405 | 0.01917 | -0.0832 | 85.5764
12.5 | 1.6707 | 0.02073 | -0.0799 | 80.5933
13 | 1.7006 | 0.02239 | -0.0766 | 75.9536
13.5 | 1.728 | 0.02429 | -0.0732 | 71.1404
14 | 1.7559 | 0.02625 | -0.07 | 66.8914
15 | 1.8038 | 0.03102 | -0.0636 | 58.1496
15.5 | 1.8269 | 0.03366 | -0.0608 | 54.2751
16 | 1.846 | 0.03679 | -0.0579 | 50.1767
16.5 | 1.8642 | 0.0401 | -0.0553 | 46.4888
17 | 1.8762 | 0.04382 | -0.0523 | 42.8161
17.5 | 1.8856 | 0.04848 | -0.0503 | 38.8944
18 | 1.8936 | 0.05354 | -0.0487 | 35.3679
18.5 | 1.8954 | 0.05959 | -0.0477 | 31.8074
19 | 1.8928 | 0.06647 | -0.0474 | 28.476
19.5 | 1.885 | 0.07442 | -0.0481 | 25.3292
20 | 1.8698 | 0.08377 | -0.0499 | 22.3206

## 143. Re 18M Mach 0.50 (1)
BIGFOIL.COM POLAR EXPORT
e668
EPPLER 668 |  |  |  | Cl Max: | 1.649 | at alpha= | 7 | deg
JavaFoil+Calcfoil stall+Eppler ext transition |  |  |  | L/D Max: | 169.484 | at alpha= | 5 | deg
Re: | 18000000 |  |  | Cd Min: | 0.00568 | at alpha= | -3 | deg
Mach: | 0.5 |  |  | Cl=0 at alpha= | -5.4104 | deg
|  |  |  | @ Cl=0.1, Cd= | 0.0059909
|  |  |  | @ Cl=0.4, Cd= | 0.0056886
|  |  |  | @ Cl=0.6, Cd= | 0.0058014
alpha (deg) | Cl | Cd | Cm | Cl/Cd
-20 | -0.81 | 0.17151 | -0.067 | -4.722
-19.5 | -0.784 | 0.15444 | -0.069 | -5.078
-19 | -0.759 | 0.14271 | -0.071 | -5.32
-18.5 | -0.732 | 0.13635 | -0.071 | -5.366
-18 | -0.703 | 0.13241 | -0.071 | -5.31
-17.5 | -0.675 | 0.12774 | -0.07 | -5.285
-17 | -0.647 | 0.12453 | -0.07 | -5.194
-16.5 | -0.618 | 0.12115 | -0.068 | -5.103
-16 | -0.59 | 0.11661 | -0.067 | -5.061
-15.5 | -0.563 | 0.11364 | -0.068 | -4.952
-15 | -0.537 | 0.10641 | -0.071 | -5.045
-14.5 | -0.51 | 0.09872 | -0.072 | -5.164
-14 | -0.482 | 0.09417 | -0.072 | -5.114
-13.5 | -0.453 | 0.09043 | -0.07 | -5.009
-13 | -0.425 | 0.08675 | -0.069 | -4.895
-12.5 | -0.397 | 0.08054 | -0.07 | -4.933
-12 | -0.37 | 0.07512 | -0.071 | -4.923
-11.5 | -0.341 | 0.07935 | -0.066 | -4.292
-11 | -0.314 | 0.06985 | -0.072 | -4.497
-10.5 | -0.289 | 0.06049 | -0.081 | -4.773
-10 | -0.27 | 0.04342 | -0.1 | -6.211
-9.5 | -0.272 | 0.01223 | -0.129 | -22.228
-9 | -0.205 | 0.04837 | -0.088 | -4.246
-8.5 | -0.207 | 0.01041 | -0.133 | -19.898
-8 | -0.176 | 0.0065 | -0.136 | -27.044
-7.5 | -0.143 | 0.00715 | -0.138 | -19.998
-7 | -0.111 | 0.00629 | -0.142 | -17.639
-6.5 | -0.076 | 0.00625 | -0.143 | -12.173
-6 | -0.07 | 0.00622 | -0.144 | -11.197
-5.5 | -0.012 | 0.0061 | -0.145 | -1.899
-5 | 0.055 | 0.00603 | -0.146 | 9.077
-4.5 | 0.124 | 0.00597 | -0.147 | 20.83
-4 | 0.195 | 0.00583 | -0.148 | 33.506
-3.5 | 0.267 | 0.0058 | -0.149 | 46.064
-3 | 0.339 | 0.00568 | -0.151 | 59.63
-2.5 | 0.41 | 0.00569 | -0.152 | 72.056
-2 | 0.481 | 0.0057 | -0.153 | 84.282
-1.5 | 0.551 | 0.00576 | -0.154 | 95.597
-1 | 0.622 | 0.00582 | -0.155 | 106.847
-0.5 | 0.692 | 0.00595 | -0.156 | 116.363
0 | 0.762 | 0.00605 | -0.157 | 126.081
0.5 | 0.833 | 0.0062 | -0.158 | 134.268
1 | 0.903 | 0.00633 | -0.159 | 142.539
1.5 | 0.973 | 0.00652 | -0.16 | 149.19
2 | 1.043 | 0.00672 | -0.161 | 155.33
2.5 | 1.107 | 0.00692 | -0.162 | 160.019
3 | 1.176 | 0.00723 | -0.163 | 162.73
3.5 | 1.244 | 0.00749 | -0.164 | 165.976
4 | 1.311 | 0.00779 | -0.165 | 168.322
4.5 | 1.377 | 0.00813 | -0.166 | 169.432
5 | 1.442 | 0.00851 | -0.167 | 169.484
5.5 | 1.503 | 0.00896 | -0.168 | 167.802
6 | 1.561 | 0.00934 | -0.168 | 167.108
6.5 | 1.614 | 0.01 | -0.169 | 161.438
7 | 1.649 | 0.01061 | -0.17 | 155.369
7.5 | 1.641 | 0.01136 | -0.171 | 144.438
8 | 1.553 | 0.01256 | -0.172 | 123.631
8.5 | 0.958 | 0.0237 | -0.17 | 40.428
9 | 0.984 | 0.01856 | -0.17 | 53.048
9.5 | 1.011 | 0.02065 | -0.169 | 48.97
10 | 1.033 | 0.02812 | -0.168 | 36.731
10.5 | 1.068 | 0.02759 | -0.169 | 38.694
11 | 1.096 | 0.03025 | -0.169 | 36.245
11.5 | 1.116 | 0.0365 | -0.167 | 30.574
12 | 1.158 | 0.03236 | -0.17 | 35.781

## 144. Re 18M Mach 0.50 (2)
BIGFOIL.COM POLAR EXPORT
e668
EPPLER 668 |  |  |  | Cl Max: | 1.7083 | at alpha= | 11.5 | deg
XFOIL ncrit=9 |  |  |  | L/D Max: | 172.791 | at alpha= | 2 | deg
Re: | 18000000 |  |  | Cd Min: | 0.22078 | at alpha= | -20 | deg
Mach: | 0.5 |  |  | Cl=0 at alpha= | -5.1285 | deg
|  |  |  | @ Cl=0.1, Cd= | 0.0050355
|  |  |  | @ Cl=0.4, Cd= | 0.0042925
|  |  |  | @ Cl=0.6, Cd= | 0.0043234
alpha (deg) | Cl | Cd | Cm | Cl/Cd
-20 | -0.3159 | 0.22078 | -0.0841 | -1.4308
-19.5 | -0.294 | 0.21365 | -0.0885 | -1.3761
-19 | -0.2751 | 0.20552 | -0.0927 | -1.3386
-18.5 | -0.2556 | 0.19729 | -0.0968 | -1.2956
-18 | -0.2361 | 0.18922 | -0.1009 | -1.2478
-17.5 | -0.2175 | 0.18103 | -0.1049 | -1.2015
-17 | -0.1983 | 0.17349 | -0.1088 | -1.143
-16.5 | -0.1229 | 0.14401 | -0.0906 | -0.85341
-16 | -0.1029 | 0.13931 | -0.0957 | -0.73864
-15.5 | -0.0843 | 0.13468 | -0.1009 | -0.62593
-15 | -0.0687 | 0.13101 | -0.107 | -0.52439
-14.5 | -0.0463 | 0.12629 | -0.1114 | -0.36662
-14 | -0.0291 | 0.12012 | -0.1157 | -0.24226
-13.5 | -0.0139 | 0.11352 | -0.1199 | -0.12245
-13 | -0.0626 | 0.11516 | -0.1373 | -0.54359
-12.5 | -0.0583 | 0.10613 | -0.1409 | -0.54933
-12 | -0.0724 | 0.09421 | -0.1457 | -0.7685
-11.5 | -0.077 | 0.08473 | -0.1503 | -0.90877
-11 | -0.0821 | 0.07572 | -0.1551 | -1.0843
-10.5 | -0.0843 | 0.06748 | -0.1598 | -1.2493
-10 | -0.092 | 0.05869 | -0.1652 | -1.5676
-9.5 | -0.1014 | 0.04953 | -0.1712 | -2.0472
-9 | -0.1108 | 0.03699 | -0.1816 | -2.9954
-8.5 | -0.1398 | 0.02872 | -0.1861 | -4.8677
-8 | -0.1827 | 0.02327 | -0.1805 | -7.8513
-7.5 | -0.2184 | 0.01797 | -0.1711 | -12.1536
-7 | -0.2277 | 0.01157 | -0.1632 | -19.6802
-6.5 | -0.1935 | 0.00734 | -0.1577 | -26.3624
-6 | -0.1258 | 0.00618 | -0.1558 | -20.356
-5.5 | -0.0535 | 0.00566 | -0.155 | -9.4523
-5 | 0.0185 | 0.00533 | -0.1547 | 3.4709
-4.5 | 0.0908 | 0.00506 | -0.1548 | 17.9447
-4 | 0.162 | 0.00487 | -0.155 | 33.2649
-3.5 | 0.2326 | 0.00464 | -0.1555 | 50.1293
-3 | 0.3026 | 0.00448 | -0.1561 | 67.5446
-2.5 | 0.3717 | 0.00433 | -0.1567 | 85.843
-2 | 0.4396 | 0.00424 | -0.1572 | 103.6792
-1.5 | 0.5067 | 0.0042 | -0.1576 | 120.6429
-1 | 0.5714 | 0.00426 | -0.1576 | 134.1315
-0.5 | 0.6346 | 0.0044 | -0.1574 | 144.2273
0 | 0.6956 | 0.0046 | -0.1567 | 151.2174
0.5 | 0.7573 | 0.00475 | -0.1562 | 159.4316
1 | 0.8177 | 0.00498 | -0.1553 | 164.1968
1.5 | 0.8764 | 0.00519 | -0.1541 | 168.8632
2 | 0.9348 | 0.00541 | -0.1527 | 172.7911
2.5 | 0.9888 | 0.00573 | -0.1503 | 172.5654
3 | 1.0379 | 0.00609 | -0.1468 | 170.4269
3.5 | 1.0773 | 0.00645 | -0.1411 | 167.0233
4 | 1.1205 | 0.00692 | -0.1362 | 161.922
4.5 | 1.159 | 0.00758 | -0.1306 | 152.9024
5 | 1.2038 | 0.00819 | -0.1261 | 146.9841
5.5 | 1.2402 | 0.00914 | -0.1203 | 135.6893
6 | 1.2805 | 0.01013 | -0.1154 | 126.4067
6.5 | 1.3183 | 0.01135 | -0.1101 | 116.1498
7 | 1.36 | 0.01256 | -0.1055 | 108.2803
7.5 | 1.3999 | 0.01393 | -0.1007 | 100.4953
8 | 1.4422 | 0.01529 | -0.0961 | 94.3231
8.5 | 1.4789 | 0.01697 | -0.0908 | 87.1479
9 | 1.5167 | 0.01873 | -0.0857 | 80.977
9.5 | 1.5565 | 0.02053 | -0.0808 | 75.8159
10 | 1.5963 | 0.02249 | -0.076 | 70.9782
10.5 | 1.6349 | 0.02466 | -0.071 | 66.2976
11 | 1.6727 | 0.02712 | -0.0659 | 61.6777
11.5 | 1.7083 | 0.03 | -0.0604 | 56.9433

## 145. Re 20M Mach 0.00 (1)
BIGFOIL.COM POLAR EXPORT
e668
EPPLER 668 |  |  |  | Cl Max: | 1.623 | at alpha= | 10 | deg
JavaFoil+Calcfoil stall+Eppler ext transition |  |  |  | L/D Max: | 185.184 | at alpha= | 6.5 | deg
Re: | 20000000 |  |  | Cd Min: | 0.0054 | at alpha= | -2.5 | deg
Mach: | 0 |  |  | Cl=0 at alpha= | -5.4083 | deg
|  |  |  | @ Cl=0.1, Cd= | 0.0056175
|  |  |  | @ Cl=0.4, Cd= | 0.0054221
|  |  |  | @ Cl=0.6, Cd= | 0.0055415
alpha (deg) | Cl | Cd | Cm | Cl/Cd
-17 | -0.329 | 0.10263 | -0.067 | -3.202
-16.5 | -0.341 | 0.09669 | -0.068 | -3.527
-16 | -0.354 | 0.08816 | -0.071 | -4.02
-15.5 | -0.366 | 0.0819 | -0.073 | -4.474
-15 | -0.379 | 0.07374 | -0.077 | -5.139
-14.5 | -0.395 | 0.06013 | -0.083 | -6.565
-14 | -0.407 | 0.05091 | -0.087 | -8.001
-13.5 | -0.432 | 0.02988 | -0.097 | -14.47
-13 | -0.454 | 0.01727 | -0.104 | -26.295
-12.5 | -0.459 | 0.01432 | -0.106 | -32.09
-12 | -0.46 | 0.01219 | -0.108 | -37.745
-11.5 | -0.456 | 0.01065 | -0.11 | -42.805
-11 | -0.446 | 0.00961 | -0.112 | -46.432
-10.5 | -0.432 | 0.0078 | -0.114 | -55.344
-10 | -0.417 | 0.00896 | -0.117 | -46.515
-9.5 | -0.389 | 0.00867 | -0.118 | -44.848
-9 | -0.356 | 0.00834 | -0.119 | -42.629
-8.5 | -0.318 | 0.00808 | -0.12 | -39.309
-8 | -0.275 | 0.00793 | -0.121 | -34.708
-7.5 | -0.229 | 0.00574 | -0.122 | -39.807
-7 | -0.178 | 0.00574 | -0.123 | -31.067
-6.5 | -0.125 | 0.00576 | -0.124 | -21.659
-6 | -0.069 | 0.00574 | -0.125 | -11.965
-5.5 | -0.011 | 0.00571 | -0.126 | -1.867
-5 | 0.049 | 0.00566 | -0.127 | 8.629
-4.5 | 0.109 | 0.00561 | -0.128 | 19.487
-4 | 0.171 | 0.00555 | -0.129 | 30.744
-3.5 | 0.232 | 0.00544 | -0.129 | 42.657
-3 | 0.294 | 0.00542 | -0.13 | 54.198
-2.5 | 0.355 | 0.0054 | -0.131 | 65.843
-2 | 0.416 | 0.00543 | -0.132 | 76.7
-1.5 | 0.477 | 0.00543 | -0.133 | 87.898
-1 | 0.538 | 0.00548 | -0.134 | 98.217
-0.5 | 0.599 | 0.00554 | -0.135 | 108.143
0 | 0.66 | 0.00563 | -0.136 | 117.245
0.5 | 0.721 | 0.00569 | -0.137 | 126.725
1 | 0.782 | 0.00578 | -0.138 | 135.218
1.5 | 0.843 | 0.00587 | -0.138 | 143.427
2 | 0.903 | 0.00606 | -0.139 | 149.05
2.5 | 0.961 | 0.00617 | -0.14 | 155.79
3 | 1.021 | 0.00631 | -0.141 | 161.862
3.5 | 1.08 | 0.00647 | -0.142 | 166.977
4 | 1.139 | 0.00662 | -0.143 | 172.03
4.5 | 1.198 | 0.00681 | -0.143 | 176.018
5 | 1.256 | 0.00701 | -0.144 | 179.185
5.5 | 1.313 | 0.00717 | -0.145 | 183.221
6 | 1.369 | 0.00742 | -0.146 | 184.533
6.5 | 1.423 | 0.00768 | -0.147 | 185.184
7 | 1.473 | 0.00804 | -0.147 | 183.294
7.5 | 1.515 | 0.00833 | -0.148 | 181.791
8 | 1.551 | 0.0087 | -0.149 | 178.255
8.5 | 1.581 | 0.00895 | -0.15 | 176.552
9 | 1.603 | 0.00962 | -0.15 | 166.622
9.5 | 1.617 | 0.00996 | -0.151 | 162.344
10 | 1.623 | 0.01023 | -0.152 | 158.622
10.5 | 1.619 | 0.01075 | -0.152 | 150.606
11 | 1.607 | 0.01119 | -0.153 | 143.562
11.5 | 1.586 | 0.01142 | -0.154 | 138.887
12 | 1.557 | 0.01201 | -0.154 | 129.646
12.5 | 1.507 | 0.02363 | -0.154 | 63.791
13 | 1.456 | 0.01999 | -0.153 | 72.806
13.5 | 1.401 | 0.02142 | -0.153 | 65.438
14 | 1.344 | 0.01902 | -0.153 | 70.692
14.5 | 1.284 | 0.0157 | -0.153 | 81.81
15 | 1.223 | 0.017 | -0.153 | 71.948

## 146. Re 20M Mach 0.00 (2)
BIGFOIL.COM POLAR EXPORT
e668
EPPLER 668 |  |  |  | Cl Max: | 1.9621 | at alpha= | 20 | deg
XFOIL ncrit=9 |  |  |  | L/D Max: | 165.637 | at alpha= | 4 | deg
Re: | 20000000 |  |  | Cd Min: | 0.05385 | at alpha= | -20 | deg
Mach: | 0 |  |  | Cl=0 at alpha= | -5.2274 | deg
|  |  |  | @ Cl=0.1, Cd= | 0.0046943
|  |  |  | @ Cl=0.4, Cd= | 0.0043822
|  |  |  | @ Cl=0.6, Cd= | 0.0047055
alpha (deg) | Cl | Cd | Cm | Cl/Cd
-20 | -1.0217 | 0.05385 | -0.1407 | -18.9731
-19.5 | -1.1818 | 0.02974 | -0.1535 | -39.7377
-19 | -1.0794 | 0.03447 | -0.1525 | -31.3142
-18.5 | -1.0879 | 0.02926 | -0.1538 | -37.1805
-18 | -1.1502 | 0.02182 | -0.1503 | -52.7131
-17.5 | -1.1373 | 0.01988 | -0.1477 | -57.2082
-17 | -1.13 | 0.01787 | -0.1438 | -63.2345
-16.5 | -1.1173 | 0.01638 | -0.1394 | -68.2112
-16 | -1.1107 | 0.01536 | -0.1328 | -72.3112
-15.5 | -1.082 | 0.01423 | -0.1297 | -76.0365
-15 | -1.0466 | 0.01319 | -0.1275 | -79.348
-14.5 | -1.0024 | 0.01255 | -0.1264 | -79.8725
-14 | -0.9583 | 0.01179 | -0.1254 | -81.2807
-13.5 | -0.9118 | 0.01107 | -0.1246 | -82.3668
-13 | -0.8636 | 0.01037 | -0.124 | -83.2787
-12.5 | -0.8131 | 0.00979 | -0.1238 | -83.0541
-12 | -0.7615 | 0.00922 | -0.1237 | -82.5922
-11.5 | -0.7088 | 0.00871 | -0.1237 | -81.3777
-11 | -0.6551 | 0.00825 | -0.1239 | -79.4061
-10.5 | -0.6006 | 0.00783 | -0.1242 | -76.705
-10 | -0.5465 | 0.00731 | -0.1244 | -74.7606
-9.5 | -0.4909 | 0.00696 | -0.1248 | -70.5316
-9 | -0.4348 | 0.00666 | -0.1253 | -65.2853
-8.5 | -0.378 | 0.00638 | -0.1259 | -59.2476
-8 | -0.3206 | 0.00611 | -0.1265 | -52.4714
-7.5 | -0.2631 | 0.00586 | -0.1272 | -44.8976
-7 | -0.2056 | 0.00564 | -0.1279 | -36.4539
-6.5 | -0.1479 | 0.00544 | -0.1286 | -27.1875
-6 | -0.0897 | 0.00524 | -0.1294 | -17.1183
-5 | 0.0264 | 0.00487 | -0.1309 | 5.4209
-4.5 | 0.0841 | 0.00473 | -0.1316 | 17.7801
-4 | 0.142 | 0.0046 | -0.1324 | 30.8696
-3.5 | 0.1995 | 0.00449 | -0.133 | 44.4321
-3 | 0.2567 | 0.0044 | -0.1337 | 58.3409
-2.5 | 0.3135 | 0.00434 | -0.1342 | 72.235
-2 | 0.3693 | 0.00436 | -0.1346 | 84.7018
-1.5 | 0.4247 | 0.0044 | -0.1349 | 96.5227
-1 | 0.4793 | 0.00449 | -0.135 | 106.7483
-0.5 | 0.5345 | 0.00458 | -0.1353 | 116.7031
0 | 0.5893 | 0.00468 | -0.1355 | 125.9188
0.5 | 0.6438 | 0.00481 | -0.1357 | 133.8462
1 | 0.698 | 0.00495 | -0.1358 | 141.0101
1.5 | 0.7513 | 0.00512 | -0.1358 | 146.7383
2 | 0.806 | 0.00521 | -0.136 | 154.7025
2.5 | 0.8576 | 0.00545 | -0.1357 | 157.3578
3 | 0.911 | 0.00562 | -0.1357 | 162.0996
3.5 | 0.9619 | 0.00589 | -0.1352 | 163.3107
4 | 1.0137 | 0.00612 | -0.1348 | 165.6373
4.5 | 1.063 | 0.00648 | -0.134 | 164.0432
5 | 1.1129 | 0.00679 | -0.1333 | 163.9028
5.5 | 1.1586 | 0.00727 | -0.1317 | 159.3673
6 | 1.2068 | 0.0076 | -0.1307 | 158.7895
6.5 | 1.2504 | 0.00809 | -0.1288 | 154.5612
7 | 1.2928 | 0.00849 | -0.1266 | 152.2733
7.5 | 1.3249 | 0.00898 | -0.1222 | 147.539
8 | 1.3594 | 0.00953 | -0.1186 | 142.6443
8.5 | 1.3961 | 0.01007 | -0.1155 | 138.6395
9 | 1.4309 | 0.01067 | -0.1122 | 134.105
9.5 | 1.4664 | 0.0113 | -0.1091 | 129.7699
10 | 1.5007 | 0.01201 | -0.1061 | 124.9542
10.5 | 1.5344 | 0.01278 | -0.103 | 120.0626
11 | 1.5672 | 0.01365 | -0.1 | 114.8132
11.5 | 1.6004 | 0.01454 | -0.0973 | 110.0688
12 | 1.6288 | 0.01573 | -0.0939 | 103.5474
12.5 | 1.658 | 0.01692 | -0.0909 | 97.9905
13 | 1.688 | 0.01813 | -0.0882 | 93.1054
14 | 1.7452 | 0.02082 | -0.0828 | 83.8232
14.5 | 1.7711 | 0.02239 | -0.08 | 79.1023
15.5 | 1.8181 | 0.02602 | -0.0745 | 69.8732
16 | 1.8419 | 0.02793 | -0.072 | 65.947
16.5 | 1.8641 | 0.03001 | -0.0696 | 62.116
17 | 1.8808 | 0.03222 | -0.0665 | 58.3737
17.5 | 1.8991 | 0.03485 | -0.0643 | 54.4935
18 | 1.916 | 0.03772 | -0.0622 | 50.7953
18.5 | 1.9311 | 0.04087 | -0.0603 | 47.2498
19 | 1.9441 | 0.04439 | -0.0586 | 43.7959
19.5 | 1.9551 | 0.04826 | -0.0572 | 40.5118
20 | 1.9621 | 0.05272 | -0.056 | 37.2174

## 147. Re 20M Mach 0.10 (1)
BIGFOIL.COM POLAR EXPORT
e668
EPPLER 668 |  |  |  | Cl Max: | 1.62 | at alpha= | 10 | deg
JavaFoil+Calcfoil stall+Eppler ext transition |  |  |  | L/D Max: | 184.976 | at alpha= | 6.5 | deg
Re: | 20000000 |  |  | Cd Min: | 0.0054 | at alpha= | -2.5 | deg
Mach: | 0.1 |  |  | Cl=0 at alpha= | -5.4083 | deg
|  |  |  | @ Cl=0.1, Cd= | 0.0056266
|  |  |  | @ Cl=0.4, Cd= | 0.0054282
|  |  |  | @ Cl=0.6, Cd= | 0.005548
alpha (deg) | Cl | Cd | Cm | Cl/Cd
-17 | -0.288 | 0.10602 | -0.066 | -2.717
-16.5 | -0.302 | 0.10042 | -0.067 | -3.009
-16 | -0.317 | 0.09203 | -0.07 | -3.449
-15.5 | -0.331 | 0.08612 | -0.071 | -3.849
-15 | -0.347 | 0.07617 | -0.076 | -4.557
-14.5 | -0.362 | 0.06676 | -0.08 | -5.426
-14 | -0.379 | 0.05501 | -0.085 | -6.882
-13.5 | -0.398 | 0.04016 | -0.092 | -9.905
-13 | -0.426 | 0.02124 | -0.102 | -20.037
-12.5 | -0.439 | 0.0154 | -0.106 | -28.497
-12 | -0.443 | 0.01286 | -0.108 | -34.465
-11.5 | -0.442 | 0.01117 | -0.11 | -39.565
-11 | -0.435 | 0.0099 | -0.112 | -43.968
-10.5 | -0.424 | 0.00684 | -0.114 | -61.928
-10 | -0.408 | 0.00834 | -0.117 | -49.007
-9.5 | -0.385 | 0.0087 | -0.119 | -44.256
-9 | -0.354 | 0.00838 | -0.12 | -42.189
-8.5 | -0.317 | 0.00819 | -0.121 | -38.65
-8 | -0.275 | 0.00796 | -0.121 | -34.518
-7.5 | -0.229 | 0.00576 | -0.122 | -39.72
-7 | -0.179 | 0.00575 | -0.123 | -31.037
-6.5 | -0.125 | 0.00578 | -0.124 | -21.644
-6 | -0.069 | 0.00575 | -0.125 | -11.981
-5.5 | -0.011 | 0.00573 | -0.126 | -1.871
-5 | 0.049 | 0.00566 | -0.127 | 8.667
-4.5 | 0.11 | 0.00562 | -0.128 | 19.537
-4 | 0.171 | 0.00556 | -0.129 | 30.832
-3.5 | 0.233 | 0.00545 | -0.13 | 42.806
-3 | 0.295 | 0.00542 | -0.131 | 54.391
-2.5 | 0.357 | 0.0054 | -0.132 | 66.08
-2 | 0.418 | 0.00544 | -0.133 | 76.941
-1.5 | 0.48 | 0.00544 | -0.134 | 88.155
-1 | 0.541 | 0.00549 | -0.135 | 98.516
-0.5 | 0.602 | 0.00555 | -0.136 | 108.45
0 | 0.663 | 0.00563 | -0.137 | 117.784
0.5 | 0.725 | 0.0057 | -0.137 | 127.032
1 | 0.786 | 0.0058 | -0.138 | 135.543
1.5 | 0.847 | 0.0059 | -0.139 | 143.568
2 | 0.908 | 0.00608 | -0.14 | 149.278
2.5 | 0.966 | 0.00619 | -0.141 | 155.984
3 | 1.026 | 0.00633 | -0.142 | 162.032
3.5 | 1.086 | 0.0065 | -0.143 | 167.097
4 | 1.145 | 0.00666 | -0.143 | 172.06
4.5 | 1.204 | 0.00684 | -0.144 | 176.02
5 | 1.262 | 0.00705 | -0.145 | 179.108
5.5 | 1.319 | 0.00721 | -0.146 | 183.045
6 | 1.375 | 0.00746 | -0.147 | 184.229
6.5 | 1.43 | 0.00773 | -0.147 | 184.976
7 | 1.479 | 0.00809 | -0.148 | 182.882
7.5 | 1.521 | 0.0084 | -0.149 | 181.121
8 | 1.557 | 0.00878 | -0.15 | 177.311
8.5 | 1.585 | 0.00904 | -0.15 | 175.442
9 | 1.606 | 0.00972 | -0.151 | 165.271
9.5 | 1.618 | 0.01007 | -0.152 | 160.665
10 | 1.62 | 0.01034 | -0.153 | 156.698
10.5 | 1.613 | 0.01082 | -0.153 | 149.07
11 | 1.596 | 0.01135 | -0.154 | 140.637
11.5 | 1.57 | 0.01159 | -0.155 | 135.445
12 | 1.535 | 0.01221 | -0.155 | 125.724
12.5 | 1.476 | 0.02185 | -0.154 | 67.557
13 | 1.419 | 0.02053 | -0.154 | 69.106
13.5 | 1.358 | 0.0183 | -0.154 | 74.218
14 | 1.294 | 0.01964 | -0.153 | 65.909
14.5 | 1.228 | 0.01625 | -0.153 | 75.538
15 | 1.16 | 0.02654 | -0.153 | 43.696

## 148. Re 20M Mach 0.10 (2)
BIGFOIL.COM POLAR EXPORT
e668
EPPLER 668 |  |  |  | Cl Max: | 1.9559 | at alpha= | 20 | deg
XFOIL ncrit=9 |  |  |  | L/D Max: | 165.659 | at alpha= | 4 | deg
Re: | 20000000 |  |  | Cd Min: | 0.0583 | at alpha= | -19.5 | deg
Mach: | 0.1 |  |  | Cl=0 at alpha= | -5.2241 | deg
|  |  |  | @ Cl=0.1, Cd= | 0.0047025
|  |  |  | @ Cl=0.4, Cd= | 0.0043655
|  |  |  | @ Cl=0.6, Cd= | 0.0046961
alpha (deg) | Cl | Cd | Cm | Cl/Cd
-19.5 | -0.9626 | 0.0583 | -0.1404 | -16.5111
-18 | -1.0308 | 0.03138 | -0.1565 | -32.8489
-17.5 | -1.0214 | 0.02799 | -0.1568 | -36.4916
-17 | -1.049 | 0.02283 | -0.1543 | -45.9483
-16.5 | -1.051 | 0.02001 | -0.1506 | -52.5237
-16 | -1.0395 | 0.0182 | -0.1468 | -57.1154
-15.5 | -1.0535 | 0.01606 | -0.1383 | -65.5978
-15 | -1.0392 | 0.01449 | -0.1329 | -71.7184
-14.5 | -0.9973 | 0.01379 | -0.1312 | -72.3205
-14 | -0.958 | 0.01274 | -0.1293 | -75.1962
-13.5 | -0.9147 | 0.01179 | -0.1278 | -77.5827
-13 | -0.8687 | 0.01087 | -0.1267 | -79.9172
-12.5 | -0.8188 | 0.01018 | -0.1261 | -80.4322
-12 | -0.7676 | 0.00952 | -0.1257 | -80.6303
-11.5 | -0.7148 | 0.00894 | -0.1255 | -79.9553
-11 | -0.6609 | 0.00842 | -0.1255 | -78.4917
-10.5 | -0.606 | 0.00797 | -0.1256 | -76.0351
-10 | -0.5506 | 0.00754 | -0.1258 | -73.0239
-9.5 | -0.4954 | 0.00704 | -0.126 | -70.3693
-9 | -0.4388 | 0.00671 | -0.1264 | -65.3949
-8.5 | -0.3816 | 0.00642 | -0.1269 | -59.4393
-8 | -0.3236 | 0.00614 | -0.1275 | -52.7036
-7.5 | -0.2656 | 0.00589 | -0.1281 | -45.0934
-7 | -0.2076 | 0.00566 | -0.1288 | -36.6784
-6.5 | -0.1494 | 0.00546 | -0.1294 | -27.3626
-6 | -0.0907 | 0.00525 | -0.1302 | -17.2762
-5 | 0.0262 | 0.00488 | -0.1317 | 5.3689
-4.5 | 0.0844 | 0.00474 | -0.1324 | 17.8059
-4 | 0.1427 | 0.0046 | -0.1331 | 31.0217
-3.5 | 0.2006 | 0.0045 | -0.1337 | 44.5778
-3 | 0.2583 | 0.00439 | -0.1344 | 58.8383
-2.5 | 0.3154 | 0.00434 | -0.1349 | 72.6728
-2 | 0.3717 | 0.00434 | -0.1353 | 85.6452
-1.5 | 0.4272 | 0.00439 | -0.1356 | 97.3121
-1 | 0.4821 | 0.00449 | -0.1357 | 107.3719
-0.5 | 0.5378 | 0.00457 | -0.136 | 117.6805
0 | 0.5926 | 0.00468 | -0.1362 | 126.6239
0.5 | 0.6476 | 0.0048 | -0.1364 | 134.9167
1 | 0.7018 | 0.00495 | -0.1364 | 141.7778
1.5 | 0.7556 | 0.00511 | -0.1364 | 147.8669
2 | 0.8104 | 0.00522 | -0.1366 | 155.249
2.5 | 0.8622 | 0.00546 | -0.1362 | 157.9121
3 | 0.9158 | 0.00563 | -0.1362 | 162.6643
3.5 | 0.9669 | 0.00591 | -0.1356 | 163.6041
4 | 1.0188 | 0.00615 | -0.1352 | 165.6585
4.5 | 1.0682 | 0.0065 | -0.1343 | 164.3385
5 | 1.1182 | 0.00682 | -0.1335 | 163.9589
5.5 | 1.1638 | 0.0073 | -0.1318 | 159.4247
6 | 1.2119 | 0.00764 | -0.1307 | 158.6257
6.5 | 1.2552 | 0.00814 | -0.1286 | 154.2015
7 | 1.2938 | 0.00853 | -0.1254 | 151.6764
7.5 | 1.3272 | 0.00905 | -0.1213 | 146.6519
8 | 1.3619 | 0.00962 | -0.1176 | 141.5696
8.5 | 1.3984 | 0.01018 | -0.1144 | 137.3674
9 | 1.4338 | 0.01082 | -0.1111 | 132.5139
9.5 | 1.4695 | 0.01147 | -0.108 | 128.1168
10 | 1.5037 | 0.01222 | -0.1048 | 123.0524
10.5 | 1.5373 | 0.01304 | -0.1017 | 117.8911
11 | 1.5697 | 0.01397 | -0.0986 | 112.3622
11.5 | 1.6023 | 0.01495 | -0.0956 | 107.1773
12 | 1.6312 | 0.01618 | -0.0923 | 100.8158
12.5 | 1.6606 | 0.01744 | -0.0892 | 95.2179
13 | 1.6911 | 0.01867 | -0.0865 | 90.5785
14 | 1.7465 | 0.02161 | -0.0807 | 80.8191
14.5 | 1.7728 | 0.02324 | -0.0779 | 76.2823
16 | 1.8437 | 0.02909 | -0.0697 | 63.3792
16.5 | 1.8651 | 0.03134 | -0.0672 | 59.5118
17 | 1.8821 | 0.03368 | -0.0642 | 55.8818
17.5 | 1.9002 | 0.03649 | -0.062 | 52.0745
18 | 1.9162 | 0.0396 | -0.0599 | 48.3889
18.5 | 1.9299 | 0.04308 | -0.058 | 44.7981
19 | 1.9415 | 0.04695 | -0.0564 | 41.3525
19.5 | 1.951 | 0.05119 | -0.0551 | 38.1129
20 | 1.9559 | 0.05618 | -0.0541 | 34.8149

## 149. Re 20M Mach 0.25 (1)
BIGFOIL.COM POLAR EXPORT
e668
EPPLER 668 |  |  |  | Cl Max: | 1.613 | at alpha= | 9 | deg
JavaFoil+Calcfoil stall+Eppler ext transition |  |  |  | L/D Max: | 182.591 | at alpha= | 6 | deg
Re: | 20000000 |  |  | Cd Min: | 0.00545 | at alpha= | -2.5 | deg
Mach: | 0.25 |  |  | Cl=0 at alpha= | -5.4098 | deg
|  |  |  | @ Cl=0.1, Cd= | 0.0057041
|  |  |  | @ Cl=0.4, Cd= | 0.0054709
|  |  |  | @ Cl=0.6, Cd= | 0.0056019
alpha (deg) | Cl | Cd | Cm | Cl/Cd
-15 | -0.057 | 0.09502 | -0.065 | -0.601
-14.5 | -0.054 | 0.08745 | -0.069 | -0.622
-14 | -0.104 | 0.08188 | -0.07 | -1.268
-13.5 | -0.162 | 0.07456 | -0.074 | -2.168
-13 | -0.204 | 0.06586 | -0.079 | -3.098
-12.5 | -0.241 | 0.05454 | -0.086 | -4.428
-12 | -0.281 | 0.03393 | -0.098 | -8.289
-11.5 | -0.324 | 0.01507 | -0.111 | -21.5
-11 | -0.344 | 0.01208 | -0.114 | -28.478
-10.5 | -0.355 | 0.01016 | -0.116 | -34.907
-10 | -0.356 | 0.00708 | -0.118 | -50.324
-9.5 | -0.348 | 0.0077 | -0.12 | -45.277
-9 | -0.334 | 0.00886 | -0.123 | -37.686
-8.5 | -0.306 | 0.00855 | -0.124 | -35.763
-8 | -0.27 | 0.00831 | -0.125 | -32.501
-7.5 | -0.228 | 0.00587 | -0.126 | -38.828
-7 | -0.18 | 0.00585 | -0.127 | -30.717
-6.5 | -0.127 | 0.00585 | -0.128 | -21.66
-6 | -0.07 | 0.00582 | -0.129 | -12.055
-5.5 | -0.011 | 0.00579 | -0.13 | -1.891
-5 | 0.05 | 0.00572 | -0.131 | 8.776
-4.5 | 0.113 | 0.0057 | -0.132 | 19.779
-4 | 0.176 | 0.00562 | -0.133 | 31.275
-3.5 | 0.239 | 0.00549 | -0.134 | 43.594
-3 | 0.303 | 0.00548 | -0.135 | 55.343
-2.5 | 0.367 | 0.00545 | -0.136 | 67.284
-2 | 0.43 | 0.00549 | -0.137 | 78.25
-1.5 | 0.493 | 0.00551 | -0.137 | 89.434
-1 | 0.556 | 0.00556 | -0.138 | 100.062
-0.5 | 0.619 | 0.00562 | -0.139 | 110.056
0 | 0.682 | 0.00572 | -0.14 | 119.202
0.5 | 0.745 | 0.00579 | -0.141 | 128.593
1 | 0.807 | 0.00589 | -0.142 | 137.117
1.5 | 0.87 | 0.006 | -0.143 | 145.029
2 | 0.933 | 0.00614 | -0.144 | 151.946
2.5 | 0.992 | 0.00631 | -0.145 | 157.104
3 | 1.054 | 0.00648 | -0.146 | 162.646
3.5 | 1.115 | 0.00665 | -0.146 | 167.604
4 | 1.176 | 0.00683 | -0.147 | 172.282
4.5 | 1.236 | 0.00703 | -0.148 | 175.788
5 | 1.296 | 0.00728 | -0.149 | 178.143
5.5 | 1.354 | 0.00745 | -0.15 | 181.806
6 | 1.411 | 0.00773 | -0.151 | 182.591
6.5 | 1.466 | 0.00803 | -0.151 | 182.549
7 | 1.515 | 0.00843 | -0.152 | 179.637
7.5 | 1.554 | 0.00878 | -0.153 | 176.896
8 | 1.585 | 0.00918 | -0.154 | 172.675
8.5 | 1.605 | 0.00955 | -0.155 | 168.123
9 | 1.613 | 0.01013 | -0.155 | 159.332
9.5 | 1.608 | 0.01072 | -0.156 | 150.097
10 | 1.588 | 0.01119 | -0.157 | 141.903
10.5 | 1.552 | 0.01173 | -0.157 | 132.374
11 | 1.5 | 0.01232 | -0.158 | 121.693
11.5 | 1.416 | 0.02177 | -0.157 | 65.057
12 | 1.323 | 0.02065 | -0.157 | 64.079
12.5 | 1.219 | 0.01846 | -0.156 | 66.035
13 | 1.104 | 0.02012 | -0.156 | 54.875
13.5 | 0.981 | 0.01708 | -0.156 | 57.415
14 | 0.851 | 0.02777 | -0.156 | 30.653

## 150. Re 20M Mach 0.25 (2)
BIGFOIL.COM POLAR EXPORT
e668
EPPLER 668 |  |  |  | Cl Max: | 1.9077 | at alpha= | 18.5 | deg
XFOIL ncrit=9 |  |  |  | L/D Max: | 166.497 | at alpha= | 4 | deg
Re: | 20000000 |  |  | Cd Min: | 0.08141 | at alpha= | 20 | deg
Mach: | 0.25 |  |  | Cl=0 at alpha= | -5.2082 | deg
|  |  |  | @ Cl=0.1, Cd= | 0.0047484
|  |  |  | @ Cl=0.4, Cd= | 0.0043284
|  |  |  | @ Cl=0.6, Cd= | 0.0046502
alpha (deg) | Cl | Cd | Cm | Cl/Cd
-12 | -0.736 | 0.01594 | -0.1449 | -46.1731
-11.5 | -0.7183 | 0.01286 | -0.1399 | -55.8554
-11 | -0.6792 | 0.01086 | -0.137 | -62.5414
-10.5 | -0.6289 | 0.00962 | -0.1353 | -65.3742
-10 | -0.5754 | 0.00861 | -0.1342 | -66.8293
-9.5 | -0.5186 | 0.00788 | -0.1335 | -65.8122
-9 | -0.4602 | 0.00731 | -0.1331 | -62.9549
-8.5 | -0.4014 | 0.00672 | -0.1328 | -59.7321
-8 | -0.3407 | 0.00635 | -0.133 | -53.6535
-7.5 | -0.2797 | 0.00606 | -0.1333 | -46.1551
-7 | -0.2189 | 0.00579 | -0.1336 | -37.8066
-6.5 | -0.158 | 0.00557 | -0.134 | -28.3662
-6 | -0.0966 | 0.00534 | -0.1346 | -18.0899
-5 | 0.0254 | 0.00495 | -0.1358 | 5.1313
-4.5 | 0.086 | 0.00479 | -0.1364 | 17.9541
-4 | 0.1466 | 0.00461 | -0.1371 | 31.8004
-3.5 | 0.2068 | 0.0045 | -0.1378 | 45.9556
-3 | 0.2664 | 0.00441 | -0.1384 | 60.4082
-2.5 | 0.3257 | 0.00432 | -0.1389 | 75.3935
-2 | 0.3839 | 0.00432 | -0.1393 | 88.8657
-1.5 | 0.4415 | 0.00435 | -0.1396 | 101.4943
-0.5 | 0.5547 | 0.00457 | -0.1398 | 121.3786
0 | 0.6112 | 0.00467 | -0.14 | 130.8779
0.5 | 0.6676 | 0.0048 | -0.1401 | 139.0833
1 | 0.7232 | 0.00496 | -0.14 | 145.8065
1.5 | 0.7784 | 0.00513 | -0.1399 | 151.7349
2 | 0.8339 | 0.00527 | -0.1398 | 158.2353
2.5 | 0.8874 | 0.0055 | -0.1393 | 161.3455
3 | 0.9419 | 0.00569 | -0.139 | 165.536
3.5 | 0.9935 | 0.006 | -0.1381 | 165.5833
4 | 1.0456 | 0.00628 | -0.1372 | 166.4968
4.5 | 1.0963 | 0.00662 | -0.136 | 165.6042
5 | 1.1456 | 0.00699 | -0.1345 | 163.8913
5.5 | 1.1913 | 0.00745 | -0.1322 | 159.906
6 | 1.2316 | 0.00787 | -0.1288 | 156.493
6.5 | 1.2664 | 0.00838 | -0.1242 | 151.1217
7 | 1.3048 | 0.00888 | -0.1205 | 146.9369
7.5 | 1.3413 | 0.0095 | -0.1166 | 141.1895
8 | 1.3777 | 0.01018 | -0.1127 | 135.334
8.5 | 1.4135 | 0.01092 | -0.1089 | 129.4414
9 | 1.4483 | 0.01176 | -0.1051 | 123.1548
9.5 | 1.4841 | 0.01264 | -0.1017 | 117.413
10 | 1.5189 | 0.01364 | -0.0982 | 111.3563
10.5 | 1.5541 | 0.01466 | -0.0949 | 106.0095
11 | 1.5863 | 0.01591 | -0.0913 | 99.7046
11.5 | 1.6169 | 0.01732 | -0.0876 | 93.3545
12 | 1.6474 | 0.01879 | -0.084 | 87.6743
12.5 | 1.6774 | 0.02035 | -0.0806 | 82.4275
13 | 1.7082 | 0.02194 | -0.0774 | 77.8578
14 | 1.764 | 0.02571 | -0.0708 | 68.6114
14.5 | 1.7899 | 0.02786 | -0.0676 | 64.2462
15 | 1.813 | 0.03035 | -0.0644 | 59.7364
15.5 | 1.8365 | 0.03292 | -0.0615 | 55.7868
16 | 1.8561 | 0.03597 | -0.0585 | 51.6013
16.5 | 1.8744 | 0.0393 | -0.0559 | 47.6947
17 | 1.8868 | 0.04285 | -0.0528 | 44.0327
17.5 | 1.8986 | 0.04722 | -0.0507 | 40.2075
18 | 1.9051 | 0.05236 | -0.0489 | 36.3846
18.5 | 1.9077 | 0.05824 | -0.0478 | 32.7558
19 | 1.9069 | 0.06485 | -0.0473 | 29.4048
19.5 | 1.8998 | 0.07259 | -0.0478 | 26.1716
20 | 1.8878 | 0.08141 | -0.0492 | 23.1888

## 151. Re 20M Mach 0.50 (1)
BIGFOIL.COM POLAR EXPORT
e668
EPPLER 668 |  |  |  | Cl Max: | 1.649 | at alpha= | 7 | deg
JavaFoil+Calcfoil stall+Eppler ext transition |  |  |  | L/D Max: | 170.508 | at alpha= | 5 | deg
Re: | 20000000 |  |  | Cd Min: | 0.00571 | at alpha= | -2.5 | deg
Mach: | 0.5 |  |  | Cl=0 at alpha= | -5.4104 | deg
|  |  |  | @ Cl=0.1, Cd= | 0.0060048
|  |  |  | @ Cl=0.4, Cd= | 0.0057128
|  |  |  | @ Cl=0.6, Cd= | 0.0058817
alpha (deg) | Cl | Cd | Cm | Cl/Cd
-20 | -0.81 | 0.17375 | -0.067 | -4.661
-19.5 | -0.784 | 0.15899 | -0.069 | -4.93
-19 | -0.758 | 0.14773 | -0.07 | -5.13
-18.5 | -0.73 | 0.14176 | -0.07 | -5.149
-18 | -0.702 | 0.13733 | -0.07 | -5.114
-17.5 | -0.674 | 0.13281 | -0.069 | -5.077
-17 | -0.646 | 0.12933 | -0.068 | -4.994
-16.5 | -0.617 | 0.12624 | -0.067 | -4.891
-16 | -0.59 | 0.12096 | -0.067 | -4.877
-15.5 | -0.563 | 0.11715 | -0.068 | -4.803
-15 | -0.537 | 0.10555 | -0.071 | -5.087
-14.5 | -0.51 | 0.09793 | -0.073 | -5.209
-14 | -0.482 | 0.09327 | -0.073 | -5.167
-13.5 | -0.453 | 0.08968 | -0.07 | -5.052
-13 | -0.425 | 0.08606 | -0.069 | -4.937
-12.5 | -0.397 | 0.08009 | -0.071 | -4.963
-12 | -0.37 | 0.07444 | -0.072 | -4.97
-11.5 | -0.341 | 0.07891 | -0.066 | -4.317
-11 | -0.314 | 0.06926 | -0.073 | -4.537
-10.5 | -0.289 | 0.05939 | -0.083 | -4.872
-10 | -0.273 | 0.03931 | -0.104 | -6.94
-9.5 | -0.272 | 0.01194 | -0.13 | -22.803
-9 | -0.207 | 0.04593 | -0.092 | -4.501
-8.5 | -0.208 | 0.01007 | -0.133 | -20.611
-8 | -0.176 | 0.00753 | -0.136 | -23.381
-7.5 | -0.143 | 0.00837 | -0.138 | -17.124
-7 | -0.111 | 0.00635 | -0.142 | -17.484
-6.5 | -0.076 | 0.00627 | -0.143 | -12.136
-6 | -0.07 | 0.00625 | -0.144 | -11.134
-5.5 | -0.012 | 0.00615 | -0.145 | -1.885
-5 | 0.055 | 0.00607 | -0.146 | 9.01
-4.5 | 0.124 | 0.00597 | -0.147 | 20.854
-4 | 0.195 | 0.00587 | -0.148 | 33.325
-3.5 | 0.267 | 0.0058 | -0.149 | 46.002
-3 | 0.339 | 0.00573 | -0.151 | 59.118
-2.5 | 0.41 | 0.00571 | -0.152 | 71.864
-2 | 0.481 | 0.00589 | -0.153 | 81.573
-1.5 | 0.551 | 0.00593 | -0.154 | 92.982
-1 | 0.622 | 0.00586 | -0.155 | 106.017
-0.5 | 0.692 | 0.00595 | -0.156 | 116.214
0 | 0.762 | 0.00608 | -0.157 | 125.294
0.5 | 0.833 | 0.0062 | -0.158 | 134.234
1 | 0.903 | 0.00637 | -0.159 | 141.755
1.5 | 0.973 | 0.00652 | -0.16 | 149.266
2 | 1.043 | 0.00673 | -0.161 | 155
2.5 | 1.107 | 0.0069 | -0.162 | 160.347
3 | 1.176 | 0.00722 | -0.163 | 162.827
3.5 | 1.244 | 0.00748 | -0.164 | 166.186
4 | 1.311 | 0.00778 | -0.165 | 168.552
4.5 | 1.377 | 0.00811 | -0.166 | 169.875
5 | 1.442 | 0.00845 | -0.167 | 170.508
5.5 | 1.503 | 0.00889 | -0.168 | 169.124
6 | 1.561 | 0.00924 | -0.168 | 168.815
6.5 | 1.614 | 0.00987 | -0.169 | 163.529
7 | 1.649 | 0.01046 | -0.17 | 157.531
7.5 | 1.641 | 0.01121 | -0.171 | 146.389
8 | 1.553 | 0.01262 | -0.172 | 123.041
8.5 | 0.96 | 0.02324 | -0.171 | 41.305
9 | 0.986 | 0.02223 | -0.17 | 44.36
9.5 | 1.012 | 0.02025 | -0.17 | 50.007
10 | 1.034 | 0.02749 | -0.168 | 37.618
10.5 | 1.068 | 0.0271 | -0.169 | 39.414
11 | 1.097 | 0.02971 | -0.169 | 36.932
11.5 | 1.118 | 0.03547 | -0.168 | 31.517
12 | 1.154 | 0.03391 | -0.169 | 34.028

## 152. Re 20M Mach 0.50 (2)
BIGFOIL.COM POLAR EXPORT
e668
EPPLER 668 |  |  |  | Cl Max: | 1.7169 | at alpha= | 11.5 | deg
XFOIL ncrit=9 |  |  |  | L/D Max: | 171.632 | at alpha= | 2.5 | deg
Re: | 20000000 |  |  | Cd Min: | 0.16179 | at alpha= | 16.5 | deg
Mach: | 0.5 |  |  | Cl=0 at alpha= | -99 | deg
|  |  |  | @ Cl=0.1, Cd= | 0.00465
|  |  |  | @ Cl=0.4, Cd= | 0.00465
|  |  |  | @ Cl=0.6, Cd= | 0.00465
alpha (deg) | Cl | Cd | Cm | Cl/Cd
0 | 0.6938 | 0.00465 | -0.1564 | 149.2043
0.5 | 0.7558 | 0.00481 | -0.1559 | 157.131
1 | 0.8166 | 0.00502 | -0.1551 | 162.6693
1.5 | 0.8749 | 0.00526 | -0.1537 | 166.3308
2 | 0.9336 | 0.00547 | -0.1524 | 170.6764
2.5 | 0.9886 | 0.00576 | -0.1502 | 171.6319
3 | 1.0377 | 0.00612 | -0.1467 | 169.5588
3.5 | 1.0803 | 0.00642 | -0.1417 | 168.271
4 | 1.1217 | 0.0069 | -0.1365 | 162.5652
4.5 | 1.1622 | 0.00751 | -0.1311 | 154.7537
5 | 1.2058 | 0.00813 | -0.1264 | 148.3149
5.5 | 1.2427 | 0.00906 | -0.1207 | 137.1634
6 | 1.2843 | 0.00999 | -0.1159 | 128.5586
6.5 | 1.3247 | 0.01111 | -0.111 | 119.2349
7 | 1.3637 | 0.0124 | -0.106 | 109.9758
7.5 | 1.4056 | 0.01368 | -0.1014 | 102.7485
8 | 1.4478 | 0.01504 | -0.0967 | 96.2633
8.5 | 1.4852 | 0.01667 | -0.0915 | 89.0942
9 | 1.5221 | 0.01846 | -0.0862 | 82.454
9.5 | 1.5632 | 0.02019 | -0.0814 | 77.4245
10 | 1.6033 | 0.02212 | -0.0765 | 72.4819
10.5 | 1.6416 | 0.02429 | -0.0714 | 67.5834
11 | 1.6815 | 0.02662 | -0.0665 | 63.1668
11.5 | 1.7169 | 0.02948 | -0.0608 | 58.2395
13 | 1.5649 | 0.06103 | -0.0432 | 25.6415
13.5 | 1.528 | 0.07324 | -0.0445 | 20.8629
14 | 1.4904 | 0.08679 | -0.0485 | 17.1725
14.5 | 1.453 | 0.10147 | -0.0549 | 14.3195
15 | 1.4183 | 0.11663 | -0.063 | 12.1607
15.5 | 1.3876 | 0.13189 | -0.0721 | 10.5209
16 | 1.3608 | 0.14698 | -0.0818 | 9.2584
16.5 | 1.3384 | 0.16179 | -0.0917 | 8.2725