## index
index | Re | Mach | Datasource
1 | 50000 | 0 | JavaFoil+Calcfoil stall+Eppler ext transition
2 | 50000 | 0 | XFOIL ncrit=9
3 | 50000 | 0.1 | JavaFoil+Calcfoil stall+Eppler ext transition
4 | 50000 | 0.1 | XFOIL ncrit=9
5 | 50000 | 0.25 | JavaFoil+Calcfoil stall+Eppler ext transition
6 | 50000 | 0.25 | XFOIL ncrit=9
7 | 50000 | 0.5 | JavaFoil+Calcfoil stall+Eppler ext transition
8 | 50000 | 0.5 | XFOIL ncrit=9
9 | 100000 | 0 | JavaFoil+Calcfoil stall+Eppler ext transition
10 | 100000 | 0 | XFOIL ncrit=9
11 | 100000 | 0.1 | JavaFoil+Calcfoil stall+Eppler ext transition
12 | 100000 | 0.1 | XFOIL ncrit=9
13 | 100000 | 0.25 | JavaFoil+Calcfoil stall+Eppler ext transition
14 | 100000 | 0.25 | XFOIL ncrit=9
15 | 100000 | 0.5 | JavaFoil+Calcfoil stall+Eppler ext transition
16 | 100000 | 0.5 | XFOIL ncrit=9
17 | 250000 | 0 | JavaFoil+Calcfoil stall+Eppler ext transition
18 | 250000 | 0 | XFOIL ncrit=9
19 | 250000 | 0.1 | JavaFoil+Calcfoil stall+Eppler ext transition
20 | 250000 | 0.1 | XFOIL ncrit=9
21 | 250000 | 0.25 | JavaFoil+Calcfoil stall+Eppler ext transition
22 | 250000 | 0.25 | XFOIL ncrit=9
23 | 250000 | 0.5 | JavaFoil+Calcfoil stall+Eppler ext transition
24 | 250000 | 0.5 | XFOIL ncrit=9
25 | 500000 | 0 | JavaFoil+Calcfoil stall+Eppler ext transition
26 | 500000 | 0 | XFOIL ncrit=9
27 | 500000 | 0.1 | JavaFoil+Calcfoil stall+Eppler ext transition
28 | 500000 | 0.1 | XFOIL ncrit=9
29 | 500000 | 0.25 | JavaFoil+Calcfoil stall+Eppler ext transition
30 | 500000 | 0.25 | XFOIL ncrit=9
31 | 500000 | 0.5 | JavaFoil+Calcfoil stall+Eppler ext transition
32 | 500000 | 0.5 | XFOIL ncrit=9
33 | 750000 | 0 | JavaFoil+Calcfoil stall+Eppler ext transition
34 | 750000 | 0 | XFOIL ncrit=9
35 | 750000 | 0.1 | JavaFoil+Calcfoil stall+Eppler ext transition
36 | 750000 | 0.1 | XFOIL ncrit=9
37 | 750000 | 0.25 | JavaFoil+Calcfoil stall+Eppler ext transition
38 | 750000 | 0.25 | XFOIL ncrit=9
39 | 750000 | 0.5 | JavaFoil+Calcfoil stall+Eppler ext transition
40 | 750000 | 0.5 | XFOIL ncrit=9
41 | 1000000 | 0 | JavaFoil+Calcfoil stall+Eppler ext transition
42 | 1000000 | 0 | XFOIL ncrit=9
43 | 1000000 | 0.1 | JavaFoil+Calcfoil stall+Eppler ext transition
44 | 1000000 | 0.1 | XFOIL ncrit=9
45 | 1000000 | 0.25 | JavaFoil+Calcfoil stall+Eppler ext transition
46 | 1000000 | 0.25 | XFOIL ncrit=9
47 | 1000000 | 0.5 | JavaFoil+Calcfoil stall+Eppler ext transition
48 | 1000000 | 0.5 | XFOIL ncrit=9
49 | 2000000 | 0 | JavaFoil+Calcfoil stall+Eppler ext transition
50 | 2000000 | 0 | XFOIL ncrit=9
51 | 2000000 | 0.1 | JavaFoil+Calcfoil stall+Eppler ext transition
52 | 2000000 | 0.1 | XFOIL ncrit=9
53 | 2000000 | 0.25 | JavaFoil+Calcfoil stall+Eppler ext transition
54 | 2000000 | 0.25 | XFOIL ncrit=9
55 | 2000000 | 0.5 | JavaFoil+Calcfoil stall+Eppler ext transition
56 | 2000000 | 0.5 | XFOIL ncrit=9
57 | 3000000 | 0 | JavaFoil+Calcfoil stall+Eppler ext transition
58 | 3000000 | 0 | XFOIL ncrit=9
59 | 3000000 | 0.1 | JavaFoil+Calcfoil stall+Eppler ext transition
60 | 3000000 | 0.1 | XFOIL ncrit=9
61 | 3000000 | 0.25 | JavaFoil+Calcfoil stall+Eppler ext transition
62 | 3000000 | 0.25 | XFOIL ncrit=9
63 | 3000000 | 0.5 | JavaFoil+Calcfoil stall+Eppler ext transition
64 | 3000000 | 0.5 | XFOIL ncrit=9
65 | 4000000 | 0 | JavaFoil+Calcfoil stall+Eppler ext transition
66 | 4000000 | 0 | XFOIL ncrit=9
67 | 4000000 | 0.1 | JavaFoil+Calcfoil stall+Eppler ext transition
68 | 4000000 | 0.1 | XFOIL ncrit=9
69 | 4000000 | 0.25 | JavaFoil+Calcfoil stall+Eppler ext transition
70 | 4000000 | 0.25 | XFOIL ncrit=9
71 | 4000000 | 0.5 | JavaFoil+Calcfoil stall+Eppler ext transition
72 | 4000000 | 0.5 | XFOIL ncrit=9
73 | 5000000 | 0 | JavaFoil+Calcfoil stall+Eppler ext transition
74 | 5000000 | 0 | XFOIL ncrit=9
75 | 5000000 | 0.1 | JavaFoil+Calcfoil stall+Eppler ext transition
76 | 5000000 | 0.1 | XFOIL ncrit=9
77 | 5000000 | 0.25 | JavaFoil+Calcfoil stall+Eppler ext transition
78 | 5000000 | 0.25 | XFOIL ncrit=9
79 | 5000000 | 0.5 | JavaFoil+Calcfoil stall+Eppler ext transition
80 | 5000000 | 0.5 | XFOIL ncrit=9
81 | 6000000 | 0 | JavaFoil+Calcfoil stall+Eppler ext transition
82 | 6000000 | 0 | XFOIL ncrit=9
83 | 6000000 | 0.1 | JavaFoil+Calcfoil stall+Eppler ext transition
84 | 6000000 | 0.1 | XFOIL ncrit=9
85 | 6000000 | 0.25 | JavaFoil+Calcfoil stall+Eppler ext transition
86 | 6000000 | 0.25 | XFOIL ncrit=9
87 | 6000000 | 0.5 | JavaFoil+Calcfoil stall+Eppler ext transition
88 | 6000000 | 0.5 | XFOIL ncrit=9
89 | 7000000 | 0 | JavaFoil+Calcfoil stall+Eppler ext transition
90 | 7000000 | 0 | XFOIL ncrit=9
91 | 7000000 | 0.1 | JavaFoil+Calcfoil stall+Eppler ext transition
92 | 7000000 | 0.1 | XFOIL ncrit=9
93 | 7000000 | 0.25 | JavaFoil+Calcfoil stall+Eppler ext transition
94 | 7000000 | 0.25 | XFOIL ncrit=9
95 | 7000000 | 0.5 | JavaFoil+Calcfoil stall+Eppler ext transition
96 | 7000000 | 0.5 | XFOIL ncrit=9
97 | 8000000 | 0 | JavaFoil+Calcfoil stall+Eppler ext transition
98 | 8000000 | 0 | XFOIL ncrit=9
99 | 8000000 | 0.1 | JavaFoil+Calcfoil stall+Eppler ext transition
100 | 8000000 | 0.1 | XFOIL ncrit=9
101 | 8000000 | 0.25 | JavaFoil+Calcfoil stall+Eppler ext transition
102 | 8000000 | 0.25 | XFOIL ncrit=9
103 | 8000000 | 0.5 | JavaFoil+Calcfoil stall+Eppler ext transition
104 | 8000000 | 0.5 | XFOIL ncrit=9
105 | 10000000 | 0 | JavaFoil+Calcfoil stall+Eppler ext transition
106 | 10000000 | 0 | XFOIL ncrit=9
107 | 10000000 | 0.1 | JavaFoil+Calcfoil stall+Eppler ext transition
108 | 10000000 | 0.1 | XFOIL ncrit=9
109 | 10000000 | 0.25 | JavaFoil+Calcfoil stall+Eppler ext transition
110 | 10000000 | 0.25 | XFOIL ncrit=9
111 | 10000000 | 0.5 | JavaFoil+Calcfoil stall+Eppler ext transition
112 | 10000000 | 0.5 | XFOIL ncrit=9
113 | 12000000 | 0 | JavaFoil+Calcfoil stall+Eppler ext transition
114 | 12000000 | 0 | XFOIL ncrit=9
115 | 12000000 | 0.1 | JavaFoil+Calcfoil stall+Eppler ext transition
116 | 12000000 | 0.1 | XFOIL ncrit=9
117 | 12000000 | 0.25 | JavaFoil+Calcfoil stall+Eppler ext transition
118 | 12000000 | 0.25 | XFOIL ncrit=9
119 | 12000000 | 0.5 | JavaFoil+Calcfoil stall+Eppler ext transition
120 | 12000000 | 0.5 | XFOIL ncrit=9
121 | 14000000 | 0 | JavaFoil+Calcfoil stall+Eppler ext transition
122 | 14000000 | 0 | XFOIL ncrit=9
123 | 14000000 | 0.1 | JavaFoil+Calcfoil stall+Eppler ext transition
124 | 14000000 | 0.1 | XFOIL ncrit=9
125 | 14000000 | 0.25 | JavaFoil+Calcfoil stall+Eppler ext transition
126 | 14000000 | 0.25 | XFOIL ncrit=9
127 | 14000000 | 0.5 | JavaFoil+Calcfoil stall+Eppler ext transition
128 | 14000000 | 0.5 | XFOIL ncrit=9
129 | 16000000 | 0 | JavaFoil+Calcfoil stall+Eppler ext transition
130 | 16000000 | 0 | XFOIL ncrit=9
131 | 16000000 | 0.1 | JavaFoil+Calcfoil stall+Eppler ext transition
132 | 16000000 | 0.1 | XFOIL ncrit=9
133 | 16000000 | 0.25 | JavaFoil+Calcfoil stall+Eppler ext transition
134 | 16000000 | 0.25 | XFOIL ncrit=9
135 | 16000000 | 0.5 | JavaFoil+Calcfoil stall+Eppler ext transition
136 | 16000000 | 0.5 | XFOIL ncrit=9
137 | 18000000 | 0 | JavaFoil+Calcfoil stall+Eppler ext transition
138 | 18000000 | 0 | XFOIL ncrit=9
139 | 18000000 | 0.1 | JavaFoil+Calcfoil stall+Eppler ext transition
140 | 18000000 | 0.1 | XFOIL ncrit=9
141 | 18000000 | 0.25 | JavaFoil+Calcfoil stall+Eppler ext transition
142 | 18000000 | 0.25 | XFOIL ncrit=9
143 | 18000000 | 0.5 | JavaFoil+Calcfoil stall+Eppler ext transition
144 | 18000000 | 0.5 | XFOIL ncrit=9
145 | 20000000 | 0 | JavaFoil+Calcfoil stall+Eppler ext transition
146 | 20000000 | 0 | XFOIL ncrit=9
147 | 20000000 | 0.1 | JavaFoil+Calcfoil stall+Eppler ext transition
148 | 20000000 | 0.1 | XFOIL ncrit=9
149 | 20000000 | 0.25 | JavaFoil+Calcfoil stall+Eppler ext transition
150 | 20000000 | 0.25 | XFOIL ncrit=9
151 | 20000000 | 0.5 | JavaFoil+Calcfoil stall+Eppler ext transition
152 | 20000000 | 0.5 | XFOIL ncrit=9

## 1. Re 50k Mach 0.00 (1)
BIGFOIL.COM POLAR EXPORT
NACA63-510 a=0.5
NACA63-510 a=0.5 |  |  |  | Cl Max: | 1.011 | at alpha= | 6 | deg
JavaFoil+Calcfoil stall+Eppler ext transition |  |  |  | L/D Max: | 39.817 | at alpha= | 6 | deg
Re: | 50000 |  |  | Cd Min: | 0.01603 | at alpha= | -0.5 | deg
Mach: | 0 |  |  | Cl=0 at alpha= | -3.1739 | deg
|  |  |  | @ Cl=0.1, Cd= | 0.037796
|  |  |  | @ Cl=0.4, Cd= | 0.017305
|  |  |  | @ Cl=0.6, Cd= | 0.019021
alpha (deg) | Cl | Cd | Cm | Cl/Cd
-16.5 | -0.34 | 0.40834 | -0.016 | -0.832
-16 | -0.356 | 0.35892 | -0.017 | -0.992
-15.5 | -0.372 | 0.34095 | -0.017 | -1.092
-15 | -0.389 | 0.33021 | -0.017 | -1.178
-14.5 | -0.405 | 0.28249 | -0.017 | -1.434
-14 | -0.42 | 0.25963 | -0.017 | -1.619
-13.5 | -0.435 | 0.23219 | -0.017 | -1.872
-13 | -0.448 | 0.21297 | -0.018 | -2.102
-12.5 | -0.459 | 0.19418 | -0.017 | -2.361
-12 | -0.467 | 0.17365 | -0.018 | -2.689
-11.5 | -0.468 | 0.15878 | -0.018 | -2.947
-11 | -0.466 | 0.14209 | -0.018 | -3.279
-10.5 | -0.461 | 0.13262 | -0.019 | -3.474
-10 | -0.452 | 0.11732 | -0.019 | -3.852
-9.5 | -0.439 | 0.10669 | -0.02 | -4.118
-9 | -0.423 | 0.0982 | -0.02 | -4.307
-8.5 | -0.403 | 0.08651 | -0.021 | -4.654
-8 | -0.378 | 0.08249 | -0.021 | -4.587
-7.5 | -0.35 | 0.07483 | -0.022 | -4.683
-7 | -0.319 | 0.06692 | -0.022 | -4.767
-6.5 | -0.284 | 0.06255 | -0.022 | -4.545
-6 | -0.247 | 0.05772 | -0.022 | -4.276
-5.5 | -0.207 | 0.05394 | -0.023 | -3.835
-5 | -0.165 | 0.04975 | -0.023 | -3.314
-4.5 | -0.121 | 0.04675 | -0.023 | -2.588
-4 | -0.076 | 0.04391 | -0.024 | -1.728
-3.5 | -0.03 | 0.04184 | -0.024 | -0.717
-3 | 0.016 | 0.04014 | -0.025 | 0.411
-2.5 | 0.063 | 0.03869 | -0.026 | 1.64
-2 | 0.111 | 0.03753 | -0.027 | 2.952
-1.5 | 0.158 | 0.03661 | -0.029 | 4.329
-1 | 0.256 | 0.01685 | -0.061 | 15.184
-0.5 | 0.315 | 0.01603 | -0.061 | 19.673
0 | 0.357 | 0.01713 | -0.061 | 20.819
0.5 | 0.411 | 0.01735 | -0.061 | 23.704
1 | 0.466 | 0.01773 | -0.061 | 26.271
1.5 | 0.52 | 0.01822 | -0.061 | 28.527
2 | 0.574 | 0.0187 | -0.062 | 30.678
2.5 | 0.625 | 0.01933 | -0.062 | 32.347
3 | 0.678 | 0.01994 | -0.062 | 34.023
3.5 | 0.73 | 0.0207 | -0.062 | 35.274
4 | 0.781 | 0.02211 | -0.062 | 35.332
4.5 | 0.834 | 0.02274 | -0.063 | 36.687
5 | 0.886 | 0.02348 | -0.063 | 37.709
5.5 | 0.966 | 0.02428 | -0.066 | 39.766
6 | 1.011 | 0.02538 | -0.067 | 39.817
6.5 | 0.88 | 0.0495 | -0.03 | 17.771
7 | 0.913 | 0.05335 | -0.028 | 17.106
7.5 | 0.943 | 0.05715 | -0.027 | 16.5
8 | 0.969 | 0.06241 | -0.026 | 15.522
8.5 | 0.985 | 0.06769 | -0.023 | 14.56
9 | 0.996 | 0.07385 | -0.022 | 13.492
9.5 | 1.001 | 0.08001 | -0.022 | 12.508
10 | 0.998 | 0.0901 | -0.021 | 11.078
10.5 | 0.989 | 0.09911 | -0.021 | 9.981
11 | 0.974 | 0.10482 | -0.02 | 9.291

## 2. Re 50k Mach 0.00 (2)
BIGFOIL.COM POLAR EXPORT
NACA63-510 a=0.5
NACA63-510 a=0.5 |  |  |  | Cl Max: | 1.2458 | at alpha= | 10.5 | deg
XFOIL ncrit=9 |  |  |  | L/D Max: | 32.0281 | at alpha= | 8 | deg
Re: | 50000 |  |  | Cd Min: | 0.24066 | at alpha= | -19.5 | deg
Mach: | 0 |  |  | Cl=0 at alpha= | -0.66696 | deg
|  |  |  | @ Cl=0.1, Cd= | 0.030042
|  |  |  | @ Cl=0.4, Cd= | 0.044469
|  |  |  | @ Cl=0.6, Cd= | 0.057233
alpha (deg) | Cl | Cd | Cm | Cl/Cd
-19.5 | -0.6514 | 0.24066 | 0.0406 | -2.7067
-19 | -0.6324 | 0.23417 | 0.0366 | -2.7006
-18.5 | -0.6158 | 0.22931 | 0.0319 | -2.6854
-18 | -0.6075 | 0.22971 | 0.0258 | -2.6446
-17.5 | -0.5829 | 0.2173 | 0.0232 | -2.6825
-17 | -0.5614 | 0.20907 | 0.0203 | -2.6852
-16.5 | -0.5451 | 0.20348 | 0.016 | -2.6789
-16 | -0.5406 | 0.20313 | 0.0101 | -2.6613
-15.5 | -0.5124 | 0.19016 | 0.0086 | -2.6946
-15 | -0.4954 | 0.18377 | 0.0051 | -2.6958
-14.5 | -0.4976 | 0.18376 | -0.0009 | -2.7079
-14 | -0.4637 | 0.17026 | -0.0015 | -2.7235
-13.5 | -0.4641 | 0.16818 | -0.0068 | -2.7595
-13 | -0.4357 | 0.15704 | -0.008 | -2.7745
-12.5 | -0.4358 | 0.1539 | -0.0128 | -2.8317
-12 | -0.4093 | 0.14381 | -0.0139 | -2.8461
-11.5 | -0.4212 | 0.14234 | -0.0198 | -2.9591
-11 | -0.3997 | 0.13353 | -0.0211 | -2.9933
-10.5 | -0.3845 | 0.12623 | -0.023 | -3.046
-10 | -0.3716 | 0.11939 | -0.025 | -3.1125
-9.5 | -0.3626 | 0.11326 | -0.0272 | -3.2015
-9 | -0.3629 | 0.10842 | -0.03 | -3.3472
-8.5 | -0.3332 | 0.09979 | -0.029 | -3.339
-8 | -0.3492 | 0.09694 | -0.0295 | -3.6022
-7.5 | -0.3803 | 0.09532 | -0.0229 | -3.9897
-7 | -0.3862 | 0.09131 | -0.0152 | -4.2295
-6.5 | -0.429 | 0.09035 | -0.007 | -4.7482
-6 | -0.4473 | 0.08713 | -0.0006 | -5.1337
-5.5 | -0.4774 | 0.08465 | 0.0043 | -5.6397
-3.5 | -0.332 | 0.04426 | -0.0453 | -7.5011
-3 | -0.2788 | 0.0388 | -0.0471 | -7.1856
-2.5 | -0.2256 | 0.03503 | -0.0475 | -6.4402
-2 | -0.1772 | 0.03253 | -0.0471 | -5.4473
-1.5 | -0.1127 | 0.03093 | -0.049 | -3.6437
-1 | -0.0377 | 0.02982 | -0.0529 | -1.2643
-0.5 | 0.0189 | 0.02749 | -0.0523 | 0.68752
0 | 0.0741 | 0.02916 | -0.0547 | 2.5412
0.5 | 0.1299 | 0.03106 | -0.0573 | 4.1822
1 | 0.1873 | 0.0332 | -0.0603 | 5.6416
1.5 | 0.2275 | 0.03493 | -0.0606 | 6.513
2 | 0.273 | 0.03709 | -0.0618 | 7.3605
2.5 | 0.3211 | 0.03952 | -0.0636 | 8.125
3 | 0.3698 | 0.04217 | -0.0656 | 8.7693
3.5 | 0.4008 | 0.04453 | -0.0651 | 9.0007
4 | 0.4396 | 0.04737 | -0.0659 | 9.2801
4.5 | 0.4919 | 0.05058 | -0.0683 | 9.7252
5 | 0.5434 | 0.05374 | -0.0703 | 10.1116
5.5 | 0.5885 | 0.05671 | -0.0711 | 10.3774
6 | 0.652 | 0.0596 | -0.0731 | 10.9396
6.5 | 0.7125 | 0.06201 | -0.074 | 11.4901
7 | 0.775 | 0.06368 | -0.0739 | 12.1702
7.5 | 0.8221 | 0.06475 | -0.0715 | 12.6965
8 | 1.0707 | 0.03343 | -0.0545 | 32.0281
8.5 | 1.0411 | 0.03654 | -0.0401 | 28.4921
9.5 | 1.2041 | 0.04888 | -0.04 | 24.6338
10 | 1.2438 | 0.05707 | -0.0382 | 21.7943
10.5 | 1.2458 | 0.06468 | -0.0338 | 19.261
11 | 1.2311 | 0.07328 | -0.0295 | 16.7999
11.5 | 1.2006 | 0.08179 | -0.0258 | 14.6791
12 | 1.1885 | 0.09293 | -0.0252 | 12.7892
12.5 | 1.0578 | 0.1064 | -0.033 | 9.9417
13 | 1.0053 | 0.1262 | -0.0443 | 7.9659
13.5 | 0.8851 | 0.17325 | -0.0838 | 5.1088
14 | 0.8991 | 0.18238 | -0.0862 | 4.9298
14.5 | 0.9251 | 0.1933 | -0.0878 | 4.7858
15 | 0.9263 | 0.19963 | -0.0914 | 4.6401
15.5 | 0.9294 | 0.20556 | -0.0953 | 4.5213

## 3. Re 50k Mach 0.10 (1)
BIGFOIL.COM POLAR EXPORT
NACA63-510 a=0.5
NACA63-510 a=0.5 |  |  |  | Cl Max: | 1.015 | at alpha= | 6 | deg
JavaFoil+Calcfoil stall+Eppler ext transition |  |  |  | L/D Max: | 39.769 | at alpha= | 6 | deg
Re: | 50000 |  |  | Cd Min: | 0.01605 | at alpha= | -0.5 | deg
Mach: | 0.1 |  |  | Cl=0 at alpha= | -3.1808 | deg
|  |  |  | @ Cl=0.1, Cd= | 0.037864
|  |  |  | @ Cl=0.4, Cd= | 0.017347
|  |  |  | @ Cl=0.6, Cd= | 0.019089
alpha (deg) | Cl | Cd | Cm | Cl/Cd
-16 | -0.314 | 0.4036 | -0.017 | -0.779
-15.5 | -0.333 | 0.39073 | -0.017 | -0.852
-15 | -0.352 | 0.36402 | -0.017 | -0.966
-14.5 | -0.37 | 0.31632 | -0.017 | -1.171
-14 | -0.389 | 0.29 | -0.017 | -1.341
-13.5 | -0.406 | 0.26017 | -0.017 | -1.561
-13 | -0.422 | 0.22456 | -0.018 | -1.88
-12.5 | -0.436 | 0.20622 | -0.017 | -2.116
-12 | -0.448 | 0.18576 | -0.018 | -2.412
-11.5 | -0.452 | 0.16122 | -0.018 | -2.803
-11 | -0.453 | 0.14955 | -0.018 | -3.027
-10.5 | -0.45 | 0.13589 | -0.019 | -3.312
-10 | -0.444 | 0.1224 | -0.019 | -3.624
-9.5 | -0.433 | 0.1109 | -0.019 | -3.906
-9 | -0.419 | 0.10025 | -0.02 | -4.174
-8.5 | -0.4 | 0.08797 | -0.021 | -4.543
-8 | -0.377 | 0.08143 | -0.021 | -4.626
-7.5 | -0.35 | 0.07656 | -0.022 | -4.566
-7 | -0.319 | 0.0677 | -0.022 | -4.709
-6.5 | -0.285 | 0.06345 | -0.022 | -4.486
-6 | -0.247 | 0.05874 | -0.023 | -4.212
-5.5 | -0.208 | 0.0545 | -0.023 | -3.807
-5 | -0.165 | 0.05049 | -0.023 | -3.277
-4.5 | -0.121 | 0.04699 | -0.023 | -2.585
-4 | -0.076 | 0.0441 | -0.024 | -1.728
-3.5 | -0.03 | 0.04198 | -0.024 | -0.718
-3 | 0.017 | 0.04024 | -0.025 | 0.411
-2.5 | 0.064 | 0.03876 | -0.026 | 1.645
-2 | 0.111 | 0.03759 | -0.028 | 2.962
-1.5 | 0.159 | 0.03666 | -0.029 | 4.344
-1 | 0.257 | 0.01687 | -0.061 | 15.241
-0.5 | 0.317 | 0.01605 | -0.061 | 19.752
0 | 0.358 | 0.01721 | -0.061 | 20.816
0.5 | 0.413 | 0.01739 | -0.062 | 23.762
1 | 0.468 | 0.01781 | -0.062 | 26.263
1.5 | 0.522 | 0.01831 | -0.062 | 28.51
2 | 0.576 | 0.01883 | -0.062 | 30.601
2.5 | 0.628 | 0.01939 | -0.062 | 32.395
3 | 0.681 | 0.02005 | -0.062 | 33.972
3.5 | 0.734 | 0.02077 | -0.062 | 35.314
4 | 0.784 | 0.02225 | -0.063 | 35.262
4.5 | 0.838 | 0.02219 | -0.063 | 37.768
5 | 0.89 | 0.02359 | -0.064 | 37.713
5.5 | 0.97 | 0.02444 | -0.067 | 39.672
6 | 1.015 | 0.02551 | -0.067 | 39.769
6.5 | 0.883 | 0.04963 | -0.03 | 17.796
7 | 0.916 | 0.05328 | -0.028 | 17.191
7.5 | 0.946 | 0.05776 | -0.027 | 16.378
8 | 0.971 | 0.06241 | -0.026 | 15.556
8.5 | 0.986 | 0.06848 | -0.023 | 14.405
9 | 0.996 | 0.07568 | -0.023 | 13.157
9.5 | 0.998 | 0.08219 | -0.022 | 12.139
10 | 0.992 | 0.09084 | -0.021 | 10.925
10.5 | 0.98 | 0.09962 | -0.02 | 9.838
11 | 0.961 | 0.10644 | -0.02 | 9.029

## 4. Re 50k Mach 0.10 (2)
BIGFOIL.COM POLAR EXPORT
NACA63-510 a=0.5
NACA63-510 a=0.5 |  |  |  | Cl Max: | 1.2436 | at alpha= | 10 | deg
XFOIL ncrit=9 |  |  |  | L/D Max: | 27.9677 | at alpha= | 8.5 | deg
Re: | 50000 |  |  | Cd Min: | 0.25422 | at alpha= | -20 | deg
Mach: | 0.1 |  |  | Cl=0 at alpha= | -0.67525 | deg
|  |  |  | @ Cl=0.1, Cd= | 0.030159
|  |  |  | @ Cl=0.4, Cd= | 0.044242
|  |  |  | @ Cl=0.6, Cd= | 0.057464
alpha (deg) | Cl | Cd | Cm | Cl/Cd
-20 | -0.6786 | 0.25422 | 0.043 | -2.6693
-19.5 | -0.6529 | 0.24119 | 0.041 | -2.707
-19 | -0.634 | 0.23482 | 0.0369 | -2.6999
-18.5 | -0.6177 | 0.23033 | 0.032 | -2.6818
-18 | -0.6103 | 0.23135 | 0.0257 | -2.638
-17.5 | -0.5828 | 0.21718 | 0.0236 | -2.6835
-17 | -0.5621 | 0.20954 | 0.0204 | -2.6825
-16.5 | -0.5463 | 0.20426 | 0.016 | -2.6745
-16 | -0.5431 | 0.20455 | 0.0099 | -2.6551
-15.5 | -0.512 | 0.19036 | 0.0087 | -2.6896
-15 | -0.4961 | 0.18443 | 0.005 | -2.6899
-14.5 | -0.5 | 0.18507 | -0.0012 | -2.7017
-14 | -0.4635 | 0.17067 | -0.0016 | -2.7158
-13.5 | -0.4663 | 0.16936 | -0.0072 | -2.7533
-13 | -0.4346 | 0.15731 | -0.0081 | -2.7627
-12.5 | -0.4379 | 0.15498 | -0.0133 | -2.8255
-12 | -0.4083 | 0.14417 | -0.0141 | -2.8321
-11.5 | -0.4059 | 0.13916 | -0.0182 | -2.9168
-11 | -0.4016 | 0.13447 | -0.0217 | -2.9865
-10.5 | -0.3865 | 0.12714 | -0.0236 | -3.04
-10 | -0.3737 | 0.12028 | -0.0257 | -3.1069
-9.5 | -0.3649 | 0.11415 | -0.0279 | -3.1967
-9 | -0.3654 | 0.1093 | -0.0306 | -3.3431
-8.5 | -0.3313 | 0.10014 | -0.0292 | -3.3084
-8 | -0.3276 | 0.095 | -0.0289 | -3.4484
-7.5 | -0.3494 | 0.09287 | -0.0239 | -3.7622
-7 | -0.3883 | 0.09203 | -0.0151 | -4.2193
-6.5 | -0.432 | 0.09114 | -0.0071 | -4.74
-6 | -0.4505 | 0.0879 | -0.0006 | -5.1251
-5.5 | -0.4619 | 0.08392 | 0.0059 | -5.5041
-5 | -0.4676 | 0.07987 | 0.0132 | -5.8545
-4.5 | -0.4714 | 0.0758 | 0.0218 | -6.219
-3.5 | -0.3344 | 0.04487 | -0.0454 | -7.4526
-3 | -0.2832 | 0.03932 | -0.047 | -7.2024
-2.5 | -0.2289 | 0.03538 | -0.0476 | -6.4698
-2 | -0.1797 | 0.03282 | -0.0473 | -5.4753
-1.5 | -0.1126 | 0.03116 | -0.0497 | -3.6136
-1 | -0.0391 | 0.03008 | -0.0532 | -1.2999
-0.5 | 0.0211 | 0.02769 | -0.0531 | 0.76201
0 | 0.075 | 0.02931 | -0.0552 | 2.5589
0.5 | 0.1295 | 0.03116 | -0.0576 | 4.156
1 | 0.1853 | 0.03325 | -0.0602 | 5.5729
1.5 | 0.231 | 0.03516 | -0.0613 | 6.57
2 | 0.2738 | 0.03725 | -0.0621 | 7.3503
2.5 | 0.3202 | 0.03964 | -0.0636 | 8.0777
3 | 0.3675 | 0.04225 | -0.0653 | 8.6982
3.5 | 0.4127 | 0.04502 | -0.0668 | 9.167
4 | 0.4542 | 0.04786 | -0.0679 | 9.4902
4.5 | 0.4904 | 0.05073 | -0.0682 | 9.6669
5 | 0.5409 | 0.05389 | -0.07 | 10.0371
5.5 | 0.5896 | 0.05694 | -0.0712 | 10.3548
6 | 0.6474 | 0.05985 | -0.0726 | 10.817
6.5 | 0.7077 | 0.06236 | -0.0735 | 11.3486
7 | 0.763 | 0.06434 | -0.0731 | 11.8589
7.5 | 0.8298 | 0.0647 | -0.0716 | 12.8253
8.5 | 1.0404 | 0.0372 | -0.0395 | 27.9677
9 | 1.1295 | 0.04269 | -0.0387 | 26.4582
9.5 | 1.207 | 0.04974 | -0.0394 | 24.2662
10 | 1.2436 | 0.05805 | -0.0373 | 21.4229
10.5 | 1.2408 | 0.06559 | -0.0327 | 18.9175
11 | 1.2213 | 0.07387 | -0.0283 | 16.5331
11.5 | 1.1878 | 0.08246 | -0.0252 | 14.4046
12 | 1.1692 | 0.09338 | -0.025 | 12.5209
12.5 | 1.0389 | 0.10999 | -0.0357 | 9.4454
13 | 1.0124 | 0.12596 | -0.043 | 8.0375
13.5 | 0.8858 | 0.17387 | -0.0843 | 5.0946
14 | 0.9 | 0.183 | -0.0868 | 4.918
14.5 | 0.9276 | 0.19421 | -0.0883 | 4.7763
15 | 0.9296 | 0.20066 | -0.0919 | 4.6327

## 5. Re 50k Mach 0.25 (1)
BIGFOIL.COM POLAR EXPORT
NACA63-510 a=0.5
NACA63-510 a=0.5 |  |  |  | Cl Max: | 1.036 | at alpha= | 6 | deg
JavaFoil+Calcfoil stall+Eppler ext transition |  |  |  | L/D Max: | 39.165 | at alpha= | 6 | deg
Re: | 50000 |  |  | Cd Min: | 0.0162 | at alpha= | -0.5 | deg
Mach: | 0.25 |  |  | Cl=0 at alpha= | -3.1771 | deg
|  |  |  | @ Cl=0.1, Cd= | 0.038171
|  |  |  | @ Cl=0.4, Cd= | 0.017803
|  |  |  | @ Cl=0.6, Cd= | 0.01935
alpha (deg) | Cl | Cd | Cm | Cl/Cd
-14 | -0.062 | 0.37003 | -0.02 | -0.167
-13.5 | -0.071 | 0.82271 | -0.019 | -0.087
-13 | -0.173 | 0.52505 | -0.019 | -0.33
-12.5 | -0.229 | 0.41813 | -0.019 | -0.547
-12 | -0.275 | 0.32503 | -0.019 | -0.846
-11.5 | -0.308 | 0.26715 | -0.019 | -1.151
-11 | -0.335 | 0.21145 | -0.019 | -1.583
-10.5 | -0.356 | 0.19007 | -0.019 | -1.872
-10 | -0.37 | 0.15716 | -0.019 | -2.357
-9.5 | -0.378 | 0.1372 | -0.019 | -2.758
-9 | -0.379 | 0.12048 | -0.02 | -3.148
-8.5 | -0.373 | 0.10283 | -0.021 | -3.629
-8 | -0.36 | 0.09311 | -0.021 | -3.867
-7.5 | -0.341 | 0.08135 | -0.022 | -4.186
-7 | -0.315 | 0.07471 | -0.022 | -4.219
-6.5 | -0.284 | 0.06666 | -0.023 | -4.268
-6 | -0.249 | 0.06158 | -0.023 | -4.049
-5.5 | -0.21 | 0.0563 | -0.023 | -3.738
-5 | -0.169 | 0.05201 | -0.023 | -3.241
-4.5 | -0.124 | 0.04796 | -0.024 | -2.588
-4 | -0.078 | 0.0449 | -0.024 | -1.737
-3.5 | -0.031 | 0.04247 | -0.025 | -0.727
-3 | 0.017 | 0.04062 | -0.025 | 0.418
-2.5 | 0.065 | 0.03905 | -0.027 | 1.675
-2 | 0.114 | 0.03782 | -0.028 | 3.023
-1.5 | 0.163 | 0.03693 | -0.029 | 4.427
-1 | 0.264 | 0.017 | -0.063 | 15.543
-0.5 | 0.326 | 0.0162 | -0.063 | 20.107
0 | 0.367 | 0.01788 | -0.063 | 20.538
0.5 | 0.423 | 0.01775 | -0.063 | 23.854
1 | 0.479 | 0.01819 | -0.063 | 26.349
1.5 | 0.535 | 0.0187 | -0.063 | 28.614
2 | 0.591 | 0.01925 | -0.063 | 30.685
2.5 | 0.644 | 0.01984 | -0.064 | 32.457
3 | 0.698 | 0.02054 | -0.064 | 34.001
3.5 | 0.752 | 0.02131 | -0.064 | 35.28
4 | 0.805 | 0.02272 | -0.064 | 35.448
4.5 | 0.859 | 0.02343 | -0.065 | 36.68
5 | 0.912 | 0.02428 | -0.065 | 37.537
5.5 | 0.992 | 0.02533 | -0.068 | 39.15
6 | 1.036 | 0.02645 | -0.069 | 39.165
6.5 | 0.902 | 0.05053 | -0.03 | 17.853
7 | 0.933 | 0.0545 | -0.028 | 17.123
7.5 | 0.96 | 0.05944 | -0.027 | 16.147
8 | 0.979 | 0.06448 | -0.024 | 15.188
8.5 | 0.986 | 0.07201 | -0.023 | 13.694
9 | 0.982 | 0.08069 | -0.022 | 12.173
9.5 | 0.967 | 0.08723 | -0.021 | 11.086
10 | 0.939 | 0.10105 | -0.02 | 9.297
10.5 | 0.9 | 0.11662 | -0.019 | 7.715
11 | 0.848 | 0.13234 | -0.015 | 6.408

## 6. Re 50k Mach 0.25 (2)
BIGFOIL.COM POLAR EXPORT
NACA63-510 a=0.5
NACA63-510 a=0.5 |  |  |  | Cl Max: | 1.2402 | at alpha= | 10 | deg
XFOIL ncrit=9 |  |  |  | L/D Max: | 31.0244 | at alpha= | 8 | deg
Re: | 50000 |  |  | Cd Min: | 0.25191 | at alpha= | -20 | deg
Mach: | 0.25 |  |  | Cl=0 at alpha= | -0.67587 | deg
|  |  |  | @ Cl=0.1, Cd= | 0.030818
|  |  |  | @ Cl=0.4, Cd= | 0.044929
|  |  |  | @ Cl=0.6, Cd= | 0.057405
alpha (deg) | Cl | Cd | Cm | Cl/Cd
-20 | -0.6832 | 0.25191 | 0.0468 | -2.7121
-19.5 | -0.6626 | 0.24469 | 0.0428 | -2.7079
-19 | -0.6438 | 0.23898 | 0.038 | -2.6939
-18.5 | -0.6308 | 0.23777 | 0.0319 | -2.653
-18 | -0.6133 | 0.2309 | 0.0274 | -2.6561
-17.5 | -0.5865 | 0.2189 | 0.0252 | -2.6793
-17 | -0.5675 | 0.21253 | 0.021 | -2.6702
-16.5 | -0.5564 | 0.21033 | 0.0152 | -2.6454
-16 | -0.5356 | 0.20114 | 0.0117 | -2.6628
-15.5 | -0.5126 | 0.19234 | 0.0091 | -2.6651
-15 | -0.5046 | 0.1899 | 0.0037 | -2.6572
-14.5 | -0.479 | 0.17921 | 0.0014 | -2.6728
-14 | -0.4665 | 0.17419 | -0.0027 | -2.6781
-13.5 | -0.4499 | 0.16646 | -0.006 | -2.7028
-13 | -0.4334 | 0.15984 | -0.0091 | -2.7115
-12.5 | -0.4194 | 0.15273 | -0.0123 | -2.746
-12 | -0.411 | 0.14779 | -0.016 | -2.781
-11.5 | -0.3893 | 0.13914 | -0.0178 | -2.7979
-11 | -0.3759 | 0.13239 | -0.0204 | -2.8393
-10.5 | -0.3641 | 0.12593 | -0.023 | -2.8913
-10 | -0.353 | 0.11958 | -0.0255 | -2.952
-9.5 | -0.34 | 0.11317 | -0.0274 | -3.0043
-9 | -0.331 | 0.10747 | -0.0293 | -3.0799
-8.5 | -0.3403 | 0.10408 | -0.0317 | -3.2696
-8 | -0.3285 | 0.09799 | -0.0297 | -3.3524
-7.5 | -0.3321 | 0.09375 | -0.024 | -3.5424
-7 | -0.3699 | 0.09306 | -0.0155 | -3.9749
-6.5 | -0.4169 | 0.09274 | -0.007 | -4.4954
-6 | -0.4349 | 0.0895 | 0.0002 | -4.8592
-5.5 | -0.467 | 0.08727 | 0.0063 | -5.3512
-5 | -0.4569 | 0.08172 | 0.0142 | -5.591
-3.5 | -0.3691 | 0.04967 | -0.0405 | -7.431
-3 | -0.3055 | 0.04213 | -0.0463 | -7.2514
-2.5 | -0.2472 | 0.03739 | -0.0482 | -6.6114
-2 | -0.1797 | 0.03439 | -0.0508 | -5.2254
-1.5 | -0.1096 | 0.03247 | -0.0535 | -3.3754
-1 | -0.0411 | 0.03134 | -0.0559 | -1.3114
-0.5 | 0.0223 | 0.0284 | -0.0556 | 0.78521
0 | 0.0837 | 0.03027 | -0.0586 | 2.7651
0.5 | 0.1364 | 0.03204 | -0.0603 | 4.2572
1 | 0.1841 | 0.03389 | -0.0614 | 5.4323
1.5 | 0.2344 | 0.03601 | -0.0631 | 6.5093
2 | 0.2849 | 0.03836 | -0.0649 | 7.427
2.5 | 0.3357 | 0.0409 | -0.0668 | 8.2078
3 | 0.3745 | 0.04328 | -0.067 | 8.653
3.5 | 0.4164 | 0.04599 | -0.0678 | 9.0541
4 | 0.4658 | 0.04906 | -0.0696 | 9.4945
4.5 | 0.5031 | 0.05194 | -0.0698 | 9.6862
5 | 0.5525 | 0.05512 | -0.0712 | 10.0236
5.5 | 0.6209 | 0.05841 | -0.0741 | 10.63
6 | 0.6567 | 0.06124 | -0.0731 | 10.7234
6.5 | 0.7126 | 0.06392 | -0.0734 | 11.1483
7 | 0.7685 | 0.06604 | -0.0727 | 11.6369
7.5 | 0.8414 | 0.06612 | -0.0708 | 12.7253
8 | 1.057 | 0.03407 | -0.0436 | 31.0244
8.5 | 1.0422 | 0.04044 | -0.0366 | 25.7715
9 | 1.1548 | 0.04625 | -0.0362 | 24.9686
9.5 | 1.2073 | 0.05385 | -0.0349 | 22.4197
10 | 1.2402 | 0.06321 | -0.0332 | 19.6203
10.5 | 1.216 | 0.07034 | -0.028 | 17.2875
11 | 1.1804 | 0.07834 | -0.0247 | 15.0677
11.5 | 1.1431 | 0.08809 | -0.0247 | 12.9765
12.5 | 1.008 | 0.12081 | -0.0426 | 8.3437
13 | 0.9449 | 0.14739 | -0.0622 | 6.4109
13.5 | 0.9291 | 0.16621 | -0.0737 | 5.5899
14 | 0.9083 | 0.18676 | -0.0898 | 4.8635
14.5 | 0.9291 | 0.19664 | -0.0922 | 4.7249
15 | 0.9481 | 0.20641 | -0.0946 | 4.5933

## 7. Re 50k Mach 0.50 (1)
BIGFOIL.COM POLAR EXPORT
NACA63-510 a=0.5
NACA63-510 a=0.5 |  |  |  | Cl Max: | 1.205 | at alpha= | 20 | deg
JavaFoil+Calcfoil stall+Eppler ext transition |  |  |  | L/D Max: | 36.832 | at alpha= | 5 | deg
Re: | 50000 |  |  | Cd Min: | 0.01696 | at alpha= | -0.5 | deg
Mach: | 0.5 |  |  | Cl=0 at alpha= | -3.1793 | deg
|  |  |  | @ Cl=0.1, Cd= | 0.03989
|  |  |  | @ Cl=0.4, Cd= | 0.01906
|  |  |  | @ Cl=0.6, Cd= | 0.020517
alpha (deg) | Cl | Cd | Cm | Cl/Cd
-20 | -0.913 | 0.4001 | -0.033 | -2.283
-19.5 | -0.887 | 0.39965 | -0.033 | -2.219
-19 | -0.86 | 0.39756 | -0.033 | -2.163
-18.5 | -0.833 | 0.41134 | -0.033 | -2.026
-18 | -0.806 | 0.40662 | -0.033 | -1.983
-17.5 | -0.78 | 0.40113 | -0.033 | -1.944
-17 | -0.751 | 0.34933 | -0.032 | -2.149
-16.5 | -0.724 | 0.35178 | -0.031 | -2.057
-16 | -0.697 | 0.34734 | -0.032 | -2.007
-15.5 | -0.67 | 0.34238 | -0.032 | -1.957
-15 | -0.643 | 0.32129 | -0.032 | -2.002
-14.5 | -0.616 | 0.32638 | -0.032 | -1.888
-14 | -0.588 | 0.30454 | -0.03 | -1.929
-13.5 | -0.561 | 0.29408 | -0.03 | -1.906
-13 | -0.533 | 0.29031 | -0.03 | -1.838
-12.5 | -0.506 | 0.2868 | -0.03 | -1.766
-12 | -0.479 | 0.28351 | -0.03 | -1.691
-11.5 | -0.452 | 0.28029 | -0.031 | -1.613
-11 | -0.424 | 0.25373 | -0.028 | -1.672
-10.5 | -0.397 | 0.23262 | -0.028 | -1.707
-10 | -0.37 | 0.22254 | -0.029 | -1.663
-9.5 | -0.343 | 0.24126 | -0.028 | -1.421
-9 | -0.316 | 0.22835 | -0.029 | -1.383
-8.5 | -0.289 | 0.21211 | -0.029 | -1.361
-8 | -0.261 | 0.19778 | -0.026 | -1.32
-7.5 | -0.234 | 0.19112 | -0.026 | -1.224
-7 | -0.207 | 0.1826 | -0.026 | -1.133
-6.5 | -0.18 | 0.18264 | -0.026 | -0.985
-6 | -0.153 | 0.17056 | -0.026 | -0.895
-5.5 | -0.178 | 0.09457 | -0.023 | -1.879
-5 | -0.17 | 0.06581 | -0.025 | -2.588
-4.5 | -0.132 | 0.05629 | -0.025 | -2.337
-4 | -0.084 | 0.04968 | -0.026 | -1.7
-3.5 | -0.034 | 0.04578 | -0.026 | -0.74
-3 | 0.019 | 0.04276 | -0.027 | 0.439
-2.5 | 0.073 | 0.04065 | -0.028 | 1.787
-2 | 0.127 | 0.03913 | -0.03 | 3.252
-1.5 | 0.182 | 0.03801 | -0.031 | 4.797
-1 | 0.238 | 0.03706 | -0.034 | 6.421
-0.5 | 0.364 | 0.01696 | -0.069 | 21.469
0 | 0.406 | 0.01941 | -0.069 | 20.934
0.5 | 0.469 | 0.01983 | -0.07 | 23.633
1 | 0.531 | 0.01982 | -0.07 | 26.793
1.5 | 0.593 | 0.02044 | -0.07 | 29.022
2 | 0.655 | 0.02112 | -0.07 | 31.016
2.5 | 0.713 | 0.02253 | -0.07 | 31.645
3 | 0.773 | 0.02344 | -0.07 | 32.985
3.5 | 0.835 | 0.02423 | -0.071 | 34.45
4 | 0.895 | 0.02519 | -0.071 | 35.515
4.5 | 0.951 | 0.02638 | -0.072 | 36.063
5 | 1.034 | 0.02808 | -0.075 | 36.832
5.5 | 0.913 | 0.04634 | -0.037 | 19.702
6 | 0.942 | 0.05095 | -0.032 | 18.488
6.5 | 0.958 | 0.05695 | -0.03 | 16.83
7 | 0.948 | 0.06589 | -0.027 | 14.39
7.5 | 0.867 | 0.08825 | -0.023 | 9.819
8 | 0.592 | 0.16488 | -0.024 | 3.59
8.5 | 0.618 | 0.19914 | -0.029 | 3.104
9 | 0.644 | 0.19165 | -0.03 | 3.361
9.5 | 0.67 | 0.21091 | -0.029 | 3.175
10 | 0.696 | 0.23566 | -0.034 | 2.954
10.5 | 0.722 | 0.23858 | -0.034 | 3.025
11 | 0.747 | 0.25554 | -0.034 | 2.923
11.5 | 0.773 | 0.26823 | -0.036 | 2.881
12 | 0.799 | 0.27853 | -0.039 | 2.869
12.5 | 0.824 | 0.28203 | -0.039 | 2.923
13 | 0.85 | 0.29427 | -0.039 | 2.887
13.5 | 0.877 | 0.29919 | -0.043 | 2.93
14 | 0.902 | 0.33069 | -0.043 | 2.726
14.5 | 0.927 | 0.32174 | -0.044 | 2.88
15 | 0.953 | 0.35338 | -0.045 | 2.696
15.5 | 0.979 | 0.34318 | -0.047 | 2.852
16 | 1.003 | 0.3813 | -0.047 | 2.632
16.5 | 1.028 | 0.37965 | -0.048 | 2.708
17 | 1.056 | 0.39446 | -0.05 | 2.677
17.5 | 1.08 | 0.41196 | -0.051 | 2.622
18 | 1.105 | 0.40925 | -0.051 | 2.7
18.5 | 1.129 | 0.42497 | -0.052 | 2.658
19 | 1.157 | 0.44972 | -0.054 | 2.573
19.5 | 1.181 | 0.45381 | -0.055 | 2.603
20 | 1.205 | 0.45889 | -0.055 | 2.627

## 8. Re 50k Mach 0.50 (2)
BIGFOIL.COM POLAR EXPORT
NACA63-510 a=0.5
NACA63-510 a=0.5 |  |  |  | Cl Max: | 1.2016 | at alpha= | 20 | deg
XFOIL ncrit=9 |  |  |  | L/D Max: | 22.517 | at alpha= | 8 | deg
Re: | 50000 |  |  | Cd Min: | 0.31597 | at alpha= | 20 | deg
Mach: | 0.5 |  |  | Cl=0 at alpha= | -0.66316 | deg
|  |  |  | @ Cl=0.1, Cd= | 0.033847
|  |  |  | @ Cl=0.4, Cd= | 0.04795
|  |  |  | @ Cl=0.6, Cd= | 0.061275
alpha (deg) | Cl | Cd | Cm | Cl/Cd
-20 | -0.7409 | 0.27606 | 0.0551 | -2.6838
-19 | -0.6917 | 0.25766 | 0.0447 | -2.6845
-18.5 | -0.6669 | 0.24926 | 0.0397 | -2.6755
-18 | -0.6448 | 0.24299 | 0.034 | -2.6536
-17.5 | -0.6308 | 0.24293 | 0.0268 | -2.5966
-17 | -0.5975 | 0.22672 | 0.0238 | -2.6354
-16.5 | -0.5727 | 0.2185 | 0.0192 | -2.6211
-16 | -0.5573 | 0.21571 | 0.0127 | -2.5836
-15.5 | -0.528 | 0.2035 | 0.0095 | -2.5946
-15 | -0.5087 | 0.19788 | 0.0043 | -2.5707
-14.5 | -0.4857 | 0.18931 | 0 | -2.5656
-14 | -0.4631 | 0.18171 | -0.004 | -2.5486
-13.5 | -0.4451 | 0.17483 | -0.0086 | -2.5459
-13 | -0.4239 | 0.16753 | -0.0124 | -2.5303
-12.5 | -0.4017 | 0.15913 | -0.0158 | -2.5244
-12 | -0.3956 | 0.15538 | -0.0206 | -2.546
-11.5 | -0.3809 | 0.14917 | -0.024 | -2.5535
-11 | -0.3603 | 0.14106 | -0.0268 | -2.5542
-10.5 | -0.3406 | 0.13334 | -0.0294 | -2.5544
-10 | -0.3284 | 0.12717 | -0.0322 | -2.5824
-9.5 | -0.32 | 0.12155 | -0.0347 | -2.6327
-9 | -0.2904 | 0.11257 | -0.0349 | -2.5797
-8.5 | -0.2951 | 0.10875 | -0.0342 | -2.7136
-8 | -0.3041 | 0.10539 | -0.0285 | -2.8855
-7.5 | -0.3425 | 0.10538 | -0.0213 | -3.2501
-7 | -0.3455 | 0.10076 | -0.0154 | -3.4289
-6.5 | -0.363 | 0.09777 | -0.0092 | -3.7128
-6 | -0.3792 | 0.09466 | -0.0028 | -4.0059
-5.5 | -0.4042 | 0.09208 | 0.0045 | -4.3897
-5 | -0.4008 | 0.087 | 0.0108 | -4.6069
-3.5 | -0.4401 | 0.06443 | -0.0294 | -6.8307
-2.5 | -0.2803 | 0.0459 | -0.0559 | -6.1068
-2 | -0.1949 | 0.04098 | -0.0628 | -4.756
-1.5 | -0.1234 | 0.03798 | -0.0655 | -3.2491
-1 | -0.0512 | 0.03634 | -0.067 | -1.4089
-0.5 | 0.0248 | 0.03537 | -0.0694 | 0.70116
0 | 0.0855 | 0.03335 | -0.0674 | 2.5637
0.5 | 0.1395 | 0.0352 | -0.068 | 3.9631
1 | 0.1931 | 0.03731 | -0.0689 | 5.1756
1.5 | 0.2462 | 0.03963 | -0.07 | 6.2125
2 | 0.2974 | 0.04213 | -0.071 | 7.0591
2.5 | 0.3468 | 0.04479 | -0.0719 | 7.7428
3 | 0.3945 | 0.04762 | -0.0726 | 8.2843
3.5 | 0.4471 | 0.05078 | -0.074 | 8.8046
4 | 0.4923 | 0.0539 | -0.0744 | 9.1336
4.5 | 0.5437 | 0.0573 | -0.0753 | 9.4887
5 | 0.5914 | 0.06071 | -0.0757 | 9.7414
5.5 | 0.6445 | 0.0642 | -0.0761 | 10.0389
6 | 0.6905 | 0.06761 | -0.0755 | 10.213
6.5 | 0.7422 | 0.07085 | -0.0747 | 10.4757
7 | 0.8048 | 0.07327 | -0.073 | 10.984
7.5 | 0.8692 | 0.07366 | -0.0686 | 11.8002
8 | 1.0592 | 0.04704 | -0.0355 | 22.517
8.5 | 1.0794 | 0.05319 | -0.0304 | 20.2933
9 | 1.1012 | 0.06091 | -0.0276 | 18.0791
9.5 | 1.0964 | 0.0704 | -0.0272 | 15.5739
10 | 1.0562 | 0.08293 | -0.0315 | 12.736
10.5 | 1.0138 | 0.09786 | -0.0392 | 10.3597
11 | 0.9789 | 0.11423 | -0.0489 | 8.5696
11.5 | 0.9583 | 0.13035 | -0.0585 | 7.3517
12 | 0.9501 | 0.14462 | -0.0665 | 6.5696
12.5 | 0.9565 | 0.15727 | -0.0722 | 6.0819
13 | 0.9504 | 0.17161 | -0.0821 | 5.5381
14 | 0.9649 | 0.20471 | -0.1031 | 4.7135
14.5 | 0.9706 | 0.2113 | -0.1085 | 4.5935
15 | 0.9895 | 0.22116 | -0.1131 | 4.4741
15.5 | 1.0129 | 0.23151 | -0.1167 | 4.3752
16 | 1.0313 | 0.24 | -0.1211 | 4.2971
16.5 | 1.0589 | 0.25197 | -0.1244 | 4.2025
17 | 1.0725 | 0.25797 | -0.1302 | 4.1575
17.5 | 1.0898 | 0.26574 | -0.1357 | 4.101
18 | 1.1093 | 0.27429 | -0.1407 | 4.0443
18.5 | 1.1332 | 0.2849 | -0.1451 | 3.9775
19 | 1.1573 | 0.29528 | -0.1494 | 3.9193
19.5 | 1.1724 | 0.30143 | -0.1563 | 3.8895
20 | 1.2016 | 0.31597 | -0.1596 | 3.8029

## 9. Re 100k Mach 0.00 (1)
BIGFOIL.COM POLAR EXPORT
NACA63-510 a=0.5
NACA63-510 a=0.5 |  |  |  | Cl Max: | 1.058 | at alpha= | 6.5 | deg
JavaFoil+Calcfoil stall+Eppler ext transition |  |  |  | L/D Max: | 56.518 | at alpha= | 5 | deg
Re: | 100000 |  |  | Cd Min: | 0.01197 | at alpha= | 0 | deg
Mach: | 0 |  |  | Cl=0 at alpha= | -3.1739 | deg
|  |  |  | @ Cl=0.1, Cd= | 0.034537
|  |  |  | @ Cl=0.4, Cd= | 0.012111
|  |  |  | @ Cl=0.6, Cd= | 0.01312
alpha (deg) | Cl | Cd | Cm | Cl/Cd
-16.5 | -0.34 | 0.31942 | -0.017 | -1.063
-16 | -0.356 | 0.29146 | -0.018 | -1.222
-15.5 | -0.372 | 0.26603 | -0.017 | -1.4
-15 | -0.389 | 0.25314 | -0.018 | -1.536
-14.5 | -0.405 | 0.22148 | -0.018 | -1.829
-14 | -0.42 | 0.20856 | -0.017 | -2.016
-13.5 | -0.435 | 0.1953 | -0.018 | -2.226
-13 | -0.448 | 0.168 | -0.018 | -2.665
-12.5 | -0.459 | 0.16099 | -0.018 | -2.848
-12 | -0.467 | 0.14501 | -0.018 | -3.22
-11.5 | -0.468 | 0.13287 | -0.019 | -3.522
-11 | -0.466 | 0.12108 | -0.019 | -3.849
-10.5 | -0.461 | 0.11042 | -0.019 | -4.173
-10 | -0.452 | 0.09928 | -0.019 | -4.552
-9.5 | -0.439 | 0.09112 | -0.02 | -4.822
-9 | -0.423 | 0.08428 | -0.021 | -5.019
-8.5 | -0.403 | 0.07569 | -0.021 | -5.319
-8 | -0.378 | 0.07093 | -0.021 | -5.335
-7.5 | -0.35 | 0.06576 | -0.022 | -5.329
-7 | -0.319 | 0.05963 | -0.022 | -5.35
-6.5 | -0.284 | 0.05587 | -0.022 | -5.09
-6 | -0.247 | 0.05174 | -0.023 | -4.77
-5.5 | -0.207 | 0.04828 | -0.023 | -4.286
-5 | -0.165 | 0.04479 | -0.024 | -3.68
-4.5 | -0.121 | 0.04229 | -0.024 | -2.861
-4 | -0.076 | 0.04016 | -0.025 | -1.889
-3.5 | -0.03 | 0.03811 | -0.025 | -0.787
-3 | 0.016 | 0.03655 | -0.026 | 0.451
-2.5 | 0.063 | 0.03503 | -0.028 | 1.812
-2 | 0.111 | 0.03439 | -0.029 | 3.223
-1.5 | 0.197 | 0.01368 | -0.063 | 14.387
-1 | 0.256 | 0.01367 | -0.063 | 18.718
-0.5 | 0.315 | 0.01263 | -0.063 | 24.97
0 | 0.367 | 0.01197 | -0.063 | 30.647
0.5 | 0.423 | 0.01221 | -0.063 | 34.615
1 | 0.478 | 0.01246 | -0.063 | 38.391
1.5 | 0.533 | 0.01267 | -0.063 | 42.103
2 | 0.588 | 0.01302 | -0.064 | 45.192
2.5 | 0.641 | 0.01346 | -0.064 | 47.61
3 | 0.695 | 0.01392 | -0.064 | 49.894
3.5 | 0.747 | 0.01447 | -0.064 | 51.614
4 | 0.799 | 0.01505 | -0.064 | 53.074
4.5 | 0.853 | 0.01594 | -0.065 | 53.523
5 | 0.905 | 0.01602 | -0.065 | 56.518
5.5 | 0.971 | 0.02036 | -0.067 | 47.695
6 | 1.016 | 0.02137 | -0.067 | 47.526
6.5 | 1.058 | 0.02241 | -0.067 | 47.192
7 | 0.914 | 0.04912 | -0.03 | 18.603
7.5 | 0.943 | 0.05271 | -0.028 | 17.897
8 | 0.969 | 0.05693 | -0.026 | 17.021
8.5 | 0.986 | 0.06222 | -0.025 | 15.844
9 | 0.996 | 0.06683 | -0.023 | 14.91
9.5 | 1.001 | 0.07158 | -0.023 | 13.981
10 | 0.998 | 0.07943 | -0.021 | 12.568
10.5 | 0.989 | 0.0857 | -0.021 | 11.543
11 | 0.974 | 0.09215 | -0.021 | 10.569
11.5 | 0.953 | 0.10208 | -0.021 | 9.336

## 10. Re 100k Mach 0.00 (2)
BIGFOIL.COM POLAR EXPORT
NACA63-510 a=0.5
NACA63-510 a=0.5 |  |  |  | Cl Max: | 1.2754 | at alpha= | 10.5 | deg
XFOIL ncrit=9 |  |  |  | L/D Max: | 58.0063 | at alpha= | 7 | deg
Re: | 100000 |  |  | Cd Min: | 0.24535 | at alpha= | -20 | deg
Mach: | 0 |  |  | Cl=0 at alpha= | -3.537 | deg
|  |  |  | @ Cl=0.1, Cd= | 0.022786
|  |  |  | @ Cl=0.4, Cd= | 0.021556
|  |  |  | @ Cl=0.6, Cd= | 0.026741
alpha (deg) | Cl | Cd | Cm | Cl/Cd
-20 | -0.6715 | 0.24535 | 0.0479 | -2.7369
-19.5 | -0.653 | 0.23932 | 0.0434 | -2.7286
-19 | -0.6362 | 0.23502 | 0.038 | -2.707
-18.5 | -0.6243 | 0.23331 | 0.032 | -2.6758
-18 | -0.6161 | 0.23213 | 0.0262 | -2.6541
-17.5 | -0.5834 | 0.21416 | 0.0256 | -2.7241
-17 | -0.5636 | 0.20672 | 0.0224 | -2.7264
-16.5 | -0.5453 | 0.20002 | 0.0187 | -2.7262
-16 | -0.5279 | 0.19355 | 0.0147 | -2.7275
-15.5 | -0.5159 | 0.18937 | 0.0094 | -2.7243
-15 | -0.5161 | 0.18878 | 0.0028 | -2.7339
-14.5 | -0.485 | 0.17433 | 0.0018 | -2.7821
-14 | -0.4645 | 0.16632 | -0.0003 | -2.7928
-13.5 | -0.4491 | 0.15955 | -0.0036 | -2.8148
-13 | -0.4375 | 0.15357 | -0.008 | -2.8489
-12.5 | -0.4419 | 0.15099 | -0.0151 | -2.9267
-12 | -0.4195 | 0.1399 | -0.0164 | -2.9986
-11.5 | -0.3964 | 0.13196 | -0.0173 | -3.0039
-11 | -0.3925 | 0.12669 | -0.0228 | -3.0981
-10.5 | -0.4034 | 0.12337 | -0.0319 | -3.2698
-10 | -0.3632 | 0.11145 | -0.0278 | -3.2589
-9.5 | -0.3583 | 0.10562 | -0.033 | -3.3923
-9 | -0.3784 | 0.10185 | -0.0447 | -3.7153
-8.5 | -0.3366 | 0.09204 | -0.0389 | -3.6571
-8 | -0.3713 | 0.09049 | -0.0349 | -4.1032
-7.5 | -0.3948 | 0.08497 | -0.0578 | -4.6463
-7 | -0.3498 | 0.07445 | -0.0657 | -4.6985
-6.5 | -0.3048 | 0.06638 | -0.0693 | -4.5917
-6 | -0.2585 | 0.05799 | -0.0819 | -4.4577
-5.5 | -0.2165 | 0.05193 | -0.0852 | -4.1691
-5 | -0.1772 | 0.04775 | -0.0853 | -3.711
-4.5 | -0.1068 | 0.03337 | -0.0956 | -3.2005
-4 | -0.0526 | 0.02878 | -0.0949 | -1.8277
-3.5 | 0.0042 | 0.02594 | -0.095 | 0.16191
-3 | 0.0632 | 0.02369 | -0.0952 | 2.6678
-2.5 | 0.1092 | 0.02256 | -0.0936 | 4.8404
-2 | 0.1536 | 0.02119 | -0.0921 | 7.2487
-1.5 | 0.2482 | 0.01852 | -0.0967 | 13.4017
-1 | 0.2852 | 0.01941 | -0.0946 | 14.6935
-0.5 | 0.3263 | 0.02034 | -0.093 | 16.0423
0 | 0.3717 | 0.02124 | -0.0919 | 17.5
0.5 | 0.4263 | 0.02185 | -0.0917 | 19.5103
1 | 0.4675 | 0.02301 | -0.0904 | 20.3173
1.5 | 0.5093 | 0.02423 | -0.0891 | 21.0194
2 | 0.5522 | 0.02546 | -0.0879 | 21.6889
2.5 | 0.5968 | 0.02666 | -0.0869 | 22.3856
3 | 0.6427 | 0.02782 | -0.0859 | 23.1021
3.5 | 0.6891 | 0.02891 | -0.0849 | 23.836
4 | 0.736 | 0.02991 | -0.0837 | 24.6072
4.5 | 0.7851 | 0.03065 | -0.0825 | 25.615
5 | 0.8394 | 0.03086 | -0.0813 | 27.2003
5.5 | 0.9047 | 0.02965 | -0.0798 | 30.5126
6 | 0.977 | 0.0263 | -0.0768 | 37.1483
6.5 | 1.0503 | 0.02091 | -0.0718 | 50.2296
7 | 1.0969 | 0.01891 | -0.067 | 58.0063
7.5 | 1.0812 | 0.02235 | -0.0562 | 48.3758
8 | 1.0646 | 0.02726 | -0.0478 | 39.0536
8.5 | 1.0764 | 0.03097 | -0.0428 | 34.7562
9 | 1.1256 | 0.03459 | -0.041 | 32.5412
9.5 | 1.2019 | 0.04024 | -0.0428 | 29.8683
10 | 1.2551 | 0.04831 | -0.0433 | 25.9801
10.5 | 1.2754 | 0.05583 | -0.0396 | 22.8443
11 | 1.272 | 0.06285 | -0.0346 | 20.2387
11.5 | 1.2497 | 0.06958 | -0.0291 | 17.9606
12 | 1.2246 | 0.07853 | -0.026 | 15.594
12.5 | 1.1459 | 0.08767 | -0.0252 | 13.0706
13 | 1.0916 | 0.10157 | -0.0304 | 10.7473
13.5 | 1.0638 | 0.11574 | -0.0358 | 9.1913
14 | 0.9291 | 0.16898 | -0.0751 | 5.4983
14.5 | 0.9548 | 0.17785 | -0.0746 | 5.3686
15 | 0.9515 | 0.18661 | -0.0811 | 5.0989
15.5 | 0.947 | 0.1964 | -0.0883 | 4.8218

## 11. Re 100k Mach 0.10 (1)
BIGFOIL.COM POLAR EXPORT
NACA63-510 a=0.5
NACA63-510 a=0.5 |  |  |  | Cl Max: | 1.062 | at alpha= | 6.5 | deg
JavaFoil+Calcfoil stall+Eppler ext transition |  |  |  | L/D Max: | 56.464 | at alpha= | 5 | deg
Re: | 100000 |  |  | Cd Min: | 0.01202 | at alpha= | 0 | deg
Mach: | 0.1 |  |  | Cl=0 at alpha= | -3.1808 | deg
|  |  |  | @ Cl=0.1, Cd= | 0.034577
|  |  |  | @ Cl=0.4, Cd= | 0.012149
|  |  |  | @ Cl=0.6, Cd= | 0.013178
alpha (deg) | Cl | Cd | Cm | Cl/Cd
-16 | -0.314 | 0.32133 | -0.018 | -0.978
-15.5 | -0.333 | 0.29858 | -0.017 | -1.115
-15 | -0.352 | 0.27479 | -0.018 | -1.28
-14.5 | -0.371 | 0.24835 | -0.017 | -1.492
-14 | -0.389 | 0.2276 | -0.018 | -1.708
-13.5 | -0.406 | 0.20239 | -0.017 | -2.007
-13 | -0.422 | 0.17844 | -0.018 | -2.367
-12.5 | -0.436 | 0.16969 | -0.018 | -2.572
-12 | -0.448 | 0.15002 | -0.018 | -2.987
-11.5 | -0.452 | 0.13553 | -0.018 | -3.335
-11 | -0.453 | 0.12467 | -0.018 | -3.632
-10.5 | -0.45 | 0.11171 | -0.019 | -4.03
-10 | -0.444 | 0.10381 | -0.019 | -4.274
-9.5 | -0.433 | 0.09339 | -0.02 | -4.639
-9 | -0.419 | 0.08571 | -0.021 | -4.883
-8.5 | -0.4 | 0.07627 | -0.021 | -5.241
-8 | -0.377 | 0.07058 | -0.021 | -5.337
-7.5 | -0.35 | 0.06479 | -0.022 | -5.396
-7 | -0.319 | 0.05954 | -0.022 | -5.355
-6.5 | -0.285 | 0.05594 | -0.022 | -5.088
-6 | -0.247 | 0.05144 | -0.023 | -4.809
-5.5 | -0.208 | 0.048 | -0.023 | -4.323
-5 | -0.165 | 0.0454 | -0.024 | -3.645
-4.5 | -0.121 | 0.0425 | -0.024 | -2.858
-4 | -0.076 | 0.04011 | -0.025 | -1.9
-3.5 | -0.03 | 0.03809 | -0.025 | -0.791
-3 | 0.017 | 0.03662 | -0.026 | 0.452
-2.5 | 0.064 | 0.03506 | -0.028 | 1.819
-2 | 0.111 | 0.03443 | -0.029 | 3.235
-1.5 | 0.198 | 0.01372 | -0.063 | 14.412
-1 | 0.257 | 0.01368 | -0.063 | 18.797
-0.5 | 0.317 | 0.01265 | -0.063 | 25.062
0 | 0.368 | 0.01202 | -0.063 | 30.647
0.5 | 0.425 | 0.01225 | -0.064 | 34.662
1 | 0.48 | 0.01241 | -0.064 | 38.687
1.5 | 0.535 | 0.01273 | -0.064 | 42.062
2 | 0.591 | 0.01311 | -0.064 | 45.056
2.5 | 0.644 | 0.01351 | -0.064 | 47.638
3 | 0.697 | 0.01401 | -0.064 | 49.773
3.5 | 0.751 | 0.01454 | -0.064 | 51.621
4 | 0.802 | 0.01516 | -0.064 | 52.899
4.5 | 0.857 | 0.01556 | -0.065 | 55.06
5 | 0.909 | 0.01611 | -0.065 | 56.464
5.5 | 0.975 | 0.02049 | -0.067 | 47.574
6 | 1.02 | 0.02153 | -0.067 | 47.374
6.5 | 1.062 | 0.02258 | -0.067 | 47.014
7 | 0.917 | 0.04922 | -0.03 | 18.628
7.5 | 0.946 | 0.05275 | -0.028 | 17.938
8 | 0.971 | 0.05725 | -0.027 | 16.967
8.5 | 0.987 | 0.06208 | -0.024 | 15.893
9 | 0.996 | 0.06727 | -0.023 | 14.802
9.5 | 0.998 | 0.07263 | -0.023 | 13.738
10 | 0.993 | 0.08125 | -0.022 | 12.216
10.5 | 0.98 | 0.08815 | -0.021 | 11.12
11 | 0.961 | 0.09536 | -0.021 | 10.079
11.5 | 0.936 | 0.10131 | -0.02 | 9.238

## 12. Re 100k Mach 0.10 (2)
BIGFOIL.COM POLAR EXPORT
NACA63-510 a=0.5
NACA63-510 a=0.5 |  |  |  | Cl Max: | 1.273 | at alpha= | 10.5 | deg
XFOIL ncrit=9 |  |  |  | L/D Max: | 58.094 | at alpha= | 7 | deg
Re: | 100000 |  |  | Cd Min: | 0.24605 | at alpha= | -20 | deg
Mach: | 0.1 |  |  | Cl=0 at alpha= | -3.5147 | deg
|  |  |  | @ Cl=0.1, Cd= | 0.022937
|  |  |  | @ Cl=0.4, Cd= | 0.021843
|  |  |  | @ Cl=0.6, Cd= | 0.02689
alpha (deg) | Cl | Cd | Cm | Cl/Cd
-20 | -0.6735 | 0.24605 | 0.0483 | -2.7372
-19.5 | -0.6549 | 0.24004 | 0.0436 | -2.7283
-19 | -0.6383 | 0.23612 | 0.038 | -2.7033
-18.5 | -0.6266 | 0.23454 | 0.0321 | -2.6716
-18 | -0.6184 | 0.23332 | 0.0263 | -2.6504
-17.5 | -0.584 | 0.21443 | 0.0259 | -2.7235
-17 | -0.5644 | 0.20718 | 0.0227 | -2.7242
-16.5 | -0.5459 | 0.20047 | 0.0188 | -2.7231
-16 | -0.5284 | 0.194 | 0.0148 | -2.7237
-15.5 | -0.5172 | 0.19033 | 0.0092 | -2.7174
-15 | -0.5175 | 0.18971 | 0.0026 | -2.7278
-14.5 | -0.4834 | 0.17429 | 0.0021 | -2.7735
-14 | -0.4639 | 0.16665 | -0.0002 | -2.7837
-13.5 | -0.4485 | 0.1599 | -0.0037 | -2.8049
-13 | -0.4377 | 0.15421 | -0.0083 | -2.8383
-12.5 | -0.4426 | 0.15176 | -0.0156 | -2.9164
-12 | -0.4146 | 0.13963 | -0.0158 | -2.9693
-11.5 | -0.3949 | 0.13228 | -0.0174 | -2.9853
-11 | -0.3933 | 0.12744 | -0.0235 | -3.0862
-10.5 | -0.4035 | 0.12405 | -0.0324 | -3.2527
-10 | -0.3609 | 0.11175 | -0.0279 | -3.2295
-9.5 | -0.359 | 0.10628 | -0.034 | -3.3779
-9 | -0.3585 | 0.09924 | -0.04 | -3.6125
-8.5 | -0.3342 | 0.0924 | -0.0391 | -3.6169
-8 | -0.3725 | 0.09125 | -0.0349 | -4.0822
-7.5 | -0.3902 | 0.08489 | -0.0532 | -4.5965
-7 | -0.3466 | 0.07528 | -0.0618 | -4.6041
-6.5 | -0.301 | 0.06706 | -0.0683 | -4.4885
-6 | -0.2557 | 0.0584 | -0.0818 | -4.3784
-5.5 | -0.2142 | 0.05233 | -0.0854 | -4.0933
-4.5 | -0.106 | 0.03367 | -0.0963 | -3.1482
-4 | -0.053 | 0.02906 | -0.0955 | -1.8238
-3.5 | 0.0016 | 0.02625 | -0.0952 | 0.060952
-3 | 0.0642 | 0.02382 | -0.0958 | 2.6952
-2.5 | 0.11 | 0.02269 | -0.0942 | 4.848
-2 | 0.1539 | 0.02152 | -0.0925 | 7.1515
-1.5 | 0.2499 | 0.01858 | -0.0972 | 13.4499
-1 | 0.2865 | 0.01948 | -0.0949 | 14.7074
-0.5 | 0.3269 | 0.02044 | -0.0932 | 15.9932
0 | 0.3703 | 0.02142 | -0.0919 | 17.2876
0.5 | 0.4223 | 0.02216 | -0.0915 | 19.0569
1 | 0.47 | 0.02308 | -0.0907 | 20.364
1.5 | 0.5117 | 0.02431 | -0.0894 | 21.049
2 | 0.5541 | 0.02558 | -0.0881 | 21.6615
2.5 | 0.5978 | 0.02683 | -0.087 | 22.281
3 | 0.6427 | 0.02806 | -0.0859 | 22.9045
3.5 | 0.6886 | 0.0292 | -0.0848 | 23.5822
4 | 0.7365 | 0.03017 | -0.0837 | 24.4117
4.5 | 0.7875 | 0.03082 | -0.0826 | 25.5516
5 | 0.8437 | 0.03092 | -0.0814 | 27.2865
5.5 | 0.9114 | 0.02952 | -0.0799 | 30.874
6 | 0.9831 | 0.02613 | -0.0767 | 37.6234
6.5 | 1.0578 | 0.02065 | -0.0716 | 51.2252
7 | 1.1003 | 0.01894 | -0.0664 | 58.094
7.5 | 1.0779 | 0.023 | -0.0551 | 46.8652
8 | 1.0635 | 0.0277 | -0.047 | 38.3935
8.5 | 1.0771 | 0.03141 | -0.0422 | 34.2916
9 | 1.1291 | 0.03511 | -0.0405 | 32.1589
9.5 | 1.2059 | 0.041 | -0.0422 | 29.4122
10 | 1.2561 | 0.04924 | -0.0423 | 25.5097
10.5 | 1.273 | 0.0569 | -0.0385 | 22.3726
11 | 1.2667 | 0.06413 | -0.0335 | 19.7521
11.5 | 1.2417 | 0.07088 | -0.0281 | 17.5183
12 | 1.2143 | 0.07975 | -0.0254 | 15.2263
12.5 | 1.1317 | 0.08962 | -0.026 | 12.6278
13 | 1.0797 | 0.10376 | -0.0319 | 10.4057
13.5 | 1.0544 | 0.11806 | -0.0375 | 8.9311
14 | 0.929 | 0.17006 | -0.076 | 5.4628
14.5 | 0.9601 | 0.1788 | -0.0744 | 5.3697
15 | 0.9504 | 0.18771 | -0.0824 | 5.0631
15.5 | 0.9486 | 0.19733 | -0.0891 | 4.8072

## 13. Re 100k Mach 0.25 (1)
BIGFOIL.COM POLAR EXPORT
NACA63-510 a=0.5
NACA63-510 a=0.5 |  |  |  | Cl Max: | 1.041 | at alpha= | 6 | deg
JavaFoil+Calcfoil stall+Eppler ext transition |  |  |  | L/D Max: | 54.346 | at alpha= | 5 | deg
Re: | 100000 |  |  | Cd Min: | 0.01244 | at alpha= | -0.5 | deg
Mach: | 0.25 |  |  | Cl=0 at alpha= | -3.1771 | deg
|  |  |  | @ Cl=0.1, Cd= | 0.034954
|  |  |  | @ Cl=0.4, Cd= | 0.012731
|  |  |  | @ Cl=0.6, Cd= | 0.013414
alpha (deg) | Cl | Cd | Cm | Cl/Cd
-14 | -0.062 | 0.28562 | -0.021 | -0.216
-13.5 | -0.071 | 0.60582 | -0.02 | -0.118
-13 | -0.174 | 0.41972 | -0.02 | -0.413
-12.5 | -0.229 | 0.33279 | -0.019 | -0.687
-12 | -0.275 | 0.24631 | -0.019 | -1.117
-11.5 | -0.308 | 0.20684 | -0.019 | -1.487
-11 | -0.335 | 0.16718 | -0.02 | -2.002
-10.5 | -0.356 | 0.15303 | -0.019 | -2.325
-10 | -0.37 | 0.12974 | -0.019 | -2.855
-9.5 | -0.378 | 0.11295 | -0.019 | -3.35
-9 | -0.379 | 0.0997 | -0.02 | -3.804
-8.5 | -0.373 | 0.08724 | -0.021 | -4.277
-8 | -0.36 | 0.07825 | -0.021 | -4.602
-7.5 | -0.341 | 0.07089 | -0.022 | -4.805
-7 | -0.315 | 0.06371 | -0.022 | -4.947
-6.5 | -0.285 | 0.05837 | -0.023 | -4.874
-6 | -0.249 | 0.05408 | -0.023 | -4.611
-5.5 | -0.21 | 0.04969 | -0.024 | -4.236
-5 | -0.169 | 0.04607 | -0.024 | -3.659
-4.5 | -0.124 | 0.04323 | -0.025 | -2.871
-4 | -0.078 | 0.04067 | -0.025 | -1.918
-3.5 | -0.031 | 0.0385 | -0.026 | -0.802
-3 | 0.017 | 0.03696 | -0.027 | 0.459
-2.5 | 0.065 | 0.03574 | -0.028 | 1.831
-2 | 0.114 | 0.03464 | -0.03 | 3.302
-1.5 | 0.164 | 0.03351 | -0.032 | 4.888
-1 | 0.264 | 0.01377 | -0.065 | 19.193
-0.5 | 0.326 | 0.01244 | -0.065 | 26.189
0 | 0.377 | 0.01287 | -0.065 | 29.299
0.5 | 0.435 | 0.01252 | -0.065 | 34.718
1 | 0.491 | 0.01281 | -0.065 | 38.375
1.5 | 0.548 | 0.01304 | -0.065 | 42.059
2 | 0.605 | 0.01345 | -0.065 | 44.997
2.5 | 0.659 | 0.0139 | -0.065 | 47.427
3 | 0.714 | 0.01441 | -0.066 | 49.552
3.5 | 0.768 | 0.01499 | -0.066 | 51.264
4 | 0.823 | 0.01555 | -0.066 | 52.906
4.5 | 0.878 | 0.0165 | -0.067 | 53.198
5 | 0.931 | 0.01713 | -0.067 | 54.346
5.5 | 0.997 | 0.02128 | -0.069 | 46.84
6 | 1.041 | 0.02242 | -0.069 | 46.444
6.5 | 0.905 | 0.04615 | -0.035 | 19.612
7 | 0.934 | 0.05004 | -0.03 | 18.661
7.5 | 0.96 | 0.05418 | -0.028 | 17.721
8 | 0.98 | 0.05934 | -0.026 | 16.511
8.5 | 0.986 | 0.06463 | -0.024 | 15.259
9 | 0.982 | 0.07229 | -0.023 | 13.589
9.5 | 0.967 | 0.07836 | -0.022 | 12.342
10 | 0.94 | 0.08977 | -0.021 | 10.466
10.5 | 0.9 | 0.09824 | -0.019 | 9.159
11 | 0.848 | 0.11204 | -0.017 | 7.569

## 14. Re 100k Mach 0.25 (2)
BIGFOIL.COM POLAR EXPORT
NACA63-510 a=0.5
NACA63-510 a=0.5 |  |  |  | Cl Max: | 1.2457 | at alpha= | 10.5 | deg
XFOIL ncrit=9 |  |  |  | L/D Max: | 55.7474 | at alpha= | 7 | deg
Re: | 100000 |  |  | Cd Min: | 0.25018 | at alpha= | -20 | deg
Mach: | 0.25 |  |  | Cl=0 at alpha= | -3.4903 | deg
|  |  |  | @ Cl=0.1, Cd= | 0.02386
|  |  |  | @ Cl=0.4, Cd= | 0.022645
|  |  |  | @ Cl=0.6, Cd= | 0.027148
alpha (deg) | Cl | Cd | Cm | Cl/Cd
-20 | -0.6849 | 0.25018 | 0.0502 | -2.7376
-19.5 | -0.6658 | 0.24477 | 0.0449 | -2.7201
-19 | -0.6513 | 0.24292 | 0.0386 | -2.6811
-18.5 | -0.6399 | 0.24153 | 0.0325 | -2.6494
-18 | -0.6111 | 0.22555 | 0.0305 | -2.7094
-17.5 | -0.589 | 0.21674 | 0.0276 | -2.7175
-17 | -0.5693 | 0.20984 | 0.0237 | -2.713
-16.5 | -0.55 | 0.20305 | 0.0195 | -2.7087
-16 | -0.532 | 0.19683 | 0.0149 | -2.7028
-15.5 | -0.5262 | 0.19597 | 0.0082 | -2.6851
-15 | -0.5101 | 0.18759 | 0.0039 | -2.7192
-14.5 | -0.4797 | 0.17558 | 0.0031 | -2.7321
-14 | -0.4617 | 0.16854 | -0.0002 | -2.7394
-13.5 | -0.4466 | 0.16203 | -0.0043 | -2.7563
-13 | -0.4431 | 0.15876 | -0.0105 | -2.791
-12.5 | -0.445 | 0.15568 | -0.0175 | -2.8584
-12 | -0.4021 | 0.14061 | -0.015 | -2.8597
-11.5 | -0.3891 | 0.13423 | -0.0187 | -2.8988
-11 | -0.3974 | 0.1316 | -0.027 | -3.0198
-10.5 | -0.3644 | 0.12002 | -0.0258 | -3.0362
-10 | -0.3515 | 0.11352 | -0.0293 | -3.0964
-9.5 | -0.3638 | 0.11021 | -0.0391 | -3.301
-9 | -0.3288 | 0.09995 | -0.0366 | -3.2896
-8.5 | -0.3329 | 0.09532 | -0.0421 | -3.4924
-8 | -0.3877 | 0.0963 | -0.0343 | -4.026
-7.5 | -0.3564 | 0.08796 | -0.0378 | -4.0518
-7 | -0.3219 | 0.07907 | -0.0515 | -4.0711
-6.5 | -0.2896 | 0.0695 | -0.0781 | -4.1669
-6 | -0.2375 | 0.06089 | -0.0803 | -3.9005
-5.5 | -0.2009 | 0.05465 | -0.0856 | -3.6761
-5 | -0.1719 | 0.05013 | -0.0872 | -3.4291
-4.5 | -0.1101 | 0.03614 | -0.0991 | -3.0465
-4 | -0.0504 | 0.0304 | -0.0992 | -1.6579
-3.5 | -0.001 | 0.02758 | -0.0979 | -0.036258
-3 | 0.0504 | 0.02524 | -0.0968 | 1.9968
-2.5 | 0.1043 | 0.02374 | -0.096 | 4.3934
-2 | 0.1592 | 0.02241 | -0.0952 | 7.104
-1.5 | 0.2398 | 0.01937 | -0.0976 | 12.38
-1 | 0.2808 | 0.02022 | -0.0956 | 13.8872
-0.5 | 0.3352 | 0.02083 | -0.0953 | 16.0922
0 | 0.3756 | 0.02195 | -0.0935 | 17.1116
1 | 0.4602 | 0.02436 | -0.0905 | 18.8916
1.5 | 0.5055 | 0.02558 | -0.0893 | 19.7615
2 | 0.5532 | 0.02674 | -0.0884 | 20.6881
2.5 | 0.6151 | 0.02728 | -0.0886 | 22.5477
3 | 0.6604 | 0.02855 | -0.0873 | 23.1313
3.5 | 0.7082 | 0.02967 | -0.0861 | 23.8692
4 | 0.7567 | 0.03069 | -0.0848 | 24.6562
4.5 | 0.7867 | 0.03266 | -0.082 | 24.0876
5 | 0.8451 | 0.03282 | -0.0808 | 25.7495
5.5 | 0.9207 | 0.03104 | -0.0793 | 29.6617
6 | 1.0144 | 0.02536 | -0.0757 | 40
6.5 | 1.0833 | 0.02066 | -0.07 | 52.4347
7 | 1.1077 | 0.01987 | -0.0613 | 55.7474
7.5 | 1.0658 | 0.02564 | -0.0499 | 41.5679
8 | 1.059 | 0.03024 | -0.0435 | 35.0198
8.5 | 1.0826 | 0.03387 | -0.0391 | 31.9634
9.5 | 1.2146 | 0.04486 | -0.0375 | 27.0753
10 | 1.2446 | 0.052 | -0.0356 | 23.9346
10.5 | 1.2457 | 0.06037 | -0.0313 | 20.6344
11 | 1.225 | 0.06703 | -0.0265 | 18.2754
11.5 | 1.1872 | 0.07421 | -0.0237 | 15.9978
12 | 1.1267 | 0.08523 | -0.0256 | 13.2195
12.5 | 1.0721 | 0.09936 | -0.032 | 10.7901
13 | 1.0205 | 0.11693 | -0.0428 | 8.7274
13.5 | 0.9962 | 0.13349 | -0.0518 | 7.4627
14 | 0.9371 | 0.17516 | -0.0794 | 5.35
14.5 | 0.976 | 0.18428 | -0.0766 | 5.2963
15 | 0.9509 | 0.19305 | -0.0885 | 4.9257
15.5 | 0.9661 | 0.20264 | -0.0917 | 4.7676

## 15. Re 100k Mach 0.50 (1)
BIGFOIL.COM POLAR EXPORT
NACA63-510 a=0.5
NACA63-510 a=0.5 |  |  |  | Cl Max: | 1.205 | at alpha= | 20 | deg
JavaFoil+Calcfoil stall+Eppler ext transition |  |  |  | L/D Max: | 51.379 | at alpha= | 4.5 | deg
Re: | 100000 |  |  | Cd Min: | 0.01297 | at alpha= | -0.5 | deg
Mach: | 0.5 |  |  | Cl=0 at alpha= | -3.1793 | deg
|  |  |  | @ Cl=0.1, Cd= | 0.03625
|  |  |  | @ Cl=0.4, Cd= | 0.013697
|  |  |  | @ Cl=0.6, Cd= | 0.014431
alpha (deg) | Cl | Cd | Cm | Cl/Cd
-20 | -0.913 | 0.32281 | -0.033 | -2.829
-19.5 | -0.887 | 0.3243 | -0.033 | -2.734
-19 | -0.86 | 0.32631 | -0.033 | -2.635
-18.5 | -0.833 | 0.31707 | -0.033 | -2.628
-18 | -0.806 | 0.31237 | -0.033 | -2.582
-17.5 | -0.78 | 0.30717 | -0.033 | -2.538
-17 | -0.751 | 0.27921 | -0.032 | -2.689
-16.5 | -0.724 | 0.28619 | -0.031 | -2.529
-16 | -0.697 | 0.26647 | -0.032 | -2.616
-15.5 | -0.67 | 0.26176 | -0.032 | -2.56
-15 | -0.643 | 0.24508 | -0.032 | -2.624
-14.5 | -0.616 | 0.26139 | -0.032 | -2.357
-14 | -0.588 | 0.23917 | -0.03 | -2.457
-13.5 | -0.561 | 0.23699 | -0.03 | -2.365
-13 | -0.534 | 0.23323 | -0.03 | -2.287
-12.5 | -0.506 | 0.2297 | -0.03 | -2.205
-12 | -0.479 | 0.22639 | -0.03 | -2.117
-11.5 | -0.452 | 0.22314 | -0.031 | -2.027
-11 | -0.424 | 0.19666 | -0.028 | -2.157
-10.5 | -0.397 | 0.18494 | -0.028 | -2.148
-10 | -0.37 | 0.17532 | -0.029 | -2.111
-9.5 | -0.343 | 0.17649 | -0.028 | -1.943
-9 | -0.316 | 0.17733 | -0.029 | -1.781
-8.5 | -0.289 | 0.15687 | -0.029 | -1.84
-8 | -0.261 | 0.15431 | -0.026 | -1.692
-7.5 | -0.234 | 0.14186 | -0.026 | -1.649
-7 | -0.207 | 0.13539 | -0.026 | -1.528
-6.5 | -0.18 | 0.13971 | -0.026 | -1.287
-6 | -0.153 | 0.13537 | -0.026 | -1.128
-5.5 | -0.178 | 0.07593 | -0.024 | -2.34
-5 | -0.17 | 0.05587 | -0.026 | -3.048
-4.5 | -0.132 | 0.04946 | -0.026 | -2.659
-4 | -0.084 | 0.04424 | -0.027 | -1.91
-3.5 | -0.034 | 0.04119 | -0.027 | -0.822
-3 | 0.019 | 0.03876 | -0.028 | 0.484
-2.5 | 0.073 | 0.03693 | -0.03 | 1.967
-2 | 0.127 | 0.03557 | -0.032 | 3.579
-1.5 | 0.182 | 0.03459 | -0.033 | 5.273
-1 | 0.295 | 0.01389 | -0.071 | 21.244
-0.5 | 0.364 | 0.01297 | -0.071 | 28.076
0 | 0.416 | 0.01402 | -0.071 | 29.643
0.5 | 0.479 | 0.0143 | -0.072 | 33.511
1 | 0.543 | 0.01416 | -0.072 | 38.324
1.5 | 0.606 | 0.01446 | -0.072 | 41.912
2 | 0.668 | 0.015 | -0.072 | 44.54
2.5 | 0.727 | 0.01562 | -0.072 | 46.535
3 | 0.788 | 0.01678 | -0.072 | 46.942
3.5 | 0.851 | 0.01733 | -0.073 | 49.084
4 | 0.912 | 0.01802 | -0.073 | 50.599
4.5 | 0.969 | 0.01886 | -0.074 | 51.379
5 | 1.039 | 0.0237 | -0.076 | 43.852
5.5 | 1.086 | 0.02535 | -0.076 | 42.847
6 | 0.943 | 0.04645 | -0.034 | 20.299
6.5 | 0.959 | 0.05105 | -0.031 | 18.779
7 | 0.948 | 0.05838 | -0.028 | 16.244
7.5 | 0.867 | 0.07548 | -0.023 | 11.48
8 | 0.592 | 0.12776 | -0.024 | 4.633
8.5 | 0.618 | 0.15512 | -0.029 | 3.985
9 | 0.644 | 0.14884 | -0.03 | 4.327
9.5 | 0.67 | 0.16546 | -0.03 | 4.047
10 | 0.696 | 0.18533 | -0.034 | 3.756
10.5 | 0.722 | 0.18826 | -0.034 | 3.833
11 | 0.747 | 0.20222 | -0.035 | 3.694
11.5 | 0.773 | 0.2036 | -0.036 | 3.796
12 | 0.799 | 0.22038 | -0.039 | 3.626
12.5 | 0.824 | 0.22386 | -0.039 | 3.683
13 | 0.85 | 0.22946 | -0.039 | 3.703
13.5 | 0.877 | 0.2408 | -0.043 | 3.641
14 | 0.902 | 0.24976 | -0.043 | 3.61
14.5 | 0.927 | 0.25324 | -0.044 | 3.66
15 | 0.953 | 0.26808 | -0.046 | 3.555
15.5 | 0.979 | 0.2775 | -0.047 | 3.527
16 | 1.003 | 0.30233 | -0.047 | 3.319
16.5 | 1.028 | 0.30299 | -0.048 | 3.394
17 | 1.056 | 0.31759 | -0.051 | 3.325
17.5 | 1.08 | 0.315 | -0.051 | 3.43
18 | 1.105 | 0.32288 | -0.051 | 3.422
18.5 | 1.13 | 0.34383 | -0.052 | 3.285
19 | 1.157 | 0.34473 | -0.054 | 3.357
19.5 | 1.181 | 0.35901 | -0.055 | 3.291
20 | 1.205 | 0.36154 | -0.055 | 3.334

## 16. Re 100k Mach 0.50 (2)
BIGFOIL.COM POLAR EXPORT
NACA63-510 a=0.5
NACA63-510 a=0.5 |  |  |  | Cl Max: | 1.1964 | at alpha= | 20 | deg
XFOIL ncrit=9 |  |  |  | L/D Max: | 41.5214 | at alpha= | 6.5 | deg
Re: | 100000 |  |  | Cd Min: | 0.30635 | at alpha= | 20 | deg
Mach: | 0.5 |  |  | Cl=0 at alpha= | -3.1592 | deg
|  |  |  | @ Cl=0.1, Cd= | 0.027881
|  |  |  | @ Cl=0.4, Cd= | 0.026837
|  |  |  | @ Cl=0.6, Cd= | 0.033731
alpha (deg) | Cl | Cd | Cm | Cl/Cd
-20 | -0.7507 | 0.28273 | 0.0563 | -2.6552
-19.5 | -0.7232 | 0.26869 | 0.0518 | -2.6916
-19 | -0.6956 | 0.25575 | 0.0482 | -2.7198
-18.5 | -0.671 | 0.24733 | 0.0433 | -2.713
-18 | -0.647 | 0.23939 | 0.0382 | -2.7027
-17.5 | -0.6231 | 0.23163 | 0.0329 | -2.6901
-17 | -0.6 | 0.22482 | 0.027 | -2.6688
-16.5 | -0.5845 | 0.22295 | 0.0195 | -2.6217
-16 | -0.5582 | 0.21142 | 0.0153 | -2.6402
-15.5 | -0.5298 | 0.20025 | 0.0126 | -2.6457
-15 | -0.5063 | 0.19246 | 0.008 | -2.6307
-14.5 | -0.4846 | 0.18538 | 0.0028 | -2.6141
-14 | -0.4747 | 0.183 | -0.0044 | -2.594
-13.5 | -0.4493 | 0.17211 | -0.0081 | -2.6105
-13 | -0.4206 | 0.16195 | -0.0106 | -2.5971
-12.5 | -0.4008 | 0.15482 | -0.015 | -2.5888
-12 | -0.4012 | 0.15316 | -0.0226 | -2.6195
-11.5 | -0.3636 | 0.13993 | -0.0234 | -2.5984
-11 | -0.3456 | 0.13296 | -0.0276 | -2.5993
-10.5 | -0.3529 | 0.13115 | -0.0363 | -2.6908
-10 | -0.3115 | 0.11849 | -0.0358 | -2.6289
-9.5 | -0.3067 | 0.11385 | -0.0419 | -2.6939
-9 | -0.2886 | 0.10615 | -0.0429 | -2.7188
-8.5 | -0.3167 | 0.10534 | -0.0372 | -3.0065
-8 | -0.2929 | 0.09784 | -0.0445 | -2.9937
-7.5 | -0.2596 | 0.08957 | -0.0566 | -2.8983
-7 | -0.2218 | 0.08134 | -0.0677 | -2.7268
-6.5 | -0.1877 | 0.07399 | -0.0761 | -2.5368
-6 | -0.1939 | 0.06944 | -0.0888 | -2.7923
-5.5 | -0.1641 | 0.06326 | -0.0871 | -2.5941
-5 | -0.1435 | 0.0583 | -0.0866 | -2.4614
-4.5 | -0.1162 | 0.04611 | -0.1052 | -2.5201
-4 | -0.0798 | 0.03892 | -0.1069 | -2.0504
-3.5 | -0.0349 | 0.03452 | -0.106 | -1.011
-3 | 0.0163 | 0.03106 | -0.1048 | 0.52479
-2.5 | 0.085 | 0.02825 | -0.1047 | 3.0088
-2 | 0.133 | 0.02707 | -0.102 | 4.9132
-1.5 | 0.1793 | 0.02635 | -0.099 | 6.8046
-1 | 0.2517 | 0.02313 | -0.0978 | 10.882
-0.5 | 0.314 | 0.02404 | -0.0981 | 13.0616
0 | 0.3563 | 0.02539 | -0.0957 | 14.0331
0.5 | 0.4001 | 0.02684 | -0.0937 | 14.9069
1 | 0.4447 | 0.02836 | -0.0918 | 15.6805
1.5 | 0.4902 | 0.02996 | -0.0901 | 16.3618
2 | 0.5358 | 0.03158 | -0.0883 | 16.9664
2.5 | 0.5832 | 0.03322 | -0.0867 | 17.5557
3 | 0.6348 | 0.03479 | -0.0854 | 18.2466
4 | 0.7158 | 0.03863 | -0.0806 | 18.5296
4.5 | 0.7759 | 0.03975 | -0.0793 | 19.5195
5 | 0.8166 | 0.04153 | -0.0763 | 19.6629
5.5 | 0.9072 | 0.04022 | -0.0747 | 22.5559
6 | 0.9574 | 0.03985 | -0.0696 | 24.0251
6.5 | 1.1053 | 0.02662 | -0.0582 | 41.5214
7 | 1.0865 | 0.02962 | -0.0474 | 36.6813
7.5 | 1.0549 | 0.03665 | -0.0419 | 28.7831
8 | 1.0656 | 0.04126 | -0.0363 | 25.8265
8.5 | 1.1165 | 0.04491 | -0.0302 | 24.8608
9 | 1.1463 | 0.05132 | -0.0266 | 22.3363
9.5 | 1.1395 | 0.05978 | -0.0249 | 19.0616
10 | 1.1135 | 0.06973 | -0.0259 | 15.9687
10.5 | 1.0791 | 0.0815 | -0.03 | 13.2405
11 | 1.0398 | 0.09574 | -0.0375 | 10.8607
11.5 | 1.0024 | 0.11261 | -0.0483 | 8.9015
12 | 0.9777 | 0.13028 | -0.0597 | 7.5046
12.5 | 0.9682 | 0.14598 | -0.0689 | 6.6324
13 | 0.9683 | 0.15967 | -0.0766 | 6.0644
13.5 | 0.9815 | 0.17095 | -0.0809 | 5.7414
14.5 | 0.988 | 0.20404 | -0.1024 | 4.8422
15 | 1.0214 | 0.21578 | -0.1035 | 4.7335
15.5 | 1.0195 | 0.22248 | -0.1127 | 4.5824
16 | 1.0541 | 0.23579 | -0.1138 | 4.4705
16.5 | 1.056 | 0.24141 | -0.1233 | 4.3743
17 | 1.0791 | 0.25192 | -0.1274 | 4.2835
17.5 | 1.0979 | 0.26022 | -0.1329 | 4.2191
18 | 1.1211 | 0.27173 | -0.1371 | 4.1258
18.5 | 1.134 | 0.27842 | -0.1454 | 4.073
19 | 1.1654 | 0.2919 | -0.1468 | 3.9925
19.5 | 1.1772 | 0.29818 | -0.1557 | 3.948
20 | 1.1964 | 0.30635 | -0.1626 | 3.9053

## 17. Re 250k Mach 0.00 (1)
BIGFOIL.COM POLAR EXPORT
NACA63-510 a=0.5
NACA63-510 a=0.5 |  |  |  | Cl Max: | 1.138 | at alpha= | 7.5 | deg
JavaFoil+Calcfoil stall+Eppler ext transition |  |  |  | L/D Max: | 91.803 | at alpha= | 5 | deg
Re: | 250000 |  |  | Cd Min: | 0.00742 | at alpha= | 0.5 | deg
Mach: | 0 |  |  | Cl=0 at alpha= | -3.1808 | deg
|  |  |  | @ Cl=0.1, Cd= | 0.021445
|  |  |  | @ Cl=0.4, Cd= | 0.007571
|  |  |  | @ Cl=0.6, Cd= | 0.0082978
alpha (deg) | Cl | Cd | Cm | Cl/Cd
-16.5 | -0.34 | 0.24401 | -0.018 | -1.392
-16 | -0.356 | 0.19875 | -0.019 | -1.792
-15.5 | -0.373 | 0.21525 | -0.018 | -1.731
-15 | -0.389 | 0.19418 | -0.019 | -2.003
-14.5 | -0.405 | 0.17327 | -0.019 | -2.338
-14 | -0.42 | 0.16684 | -0.018 | -2.52
-13.5 | -0.435 | 0.15296 | -0.018 | -2.843
-13 | -0.448 | 0.13445 | -0.019 | -3.33
-12.5 | -0.459 | 0.12931 | -0.018 | -3.547
-12 | -0.467 | 0.11768 | -0.019 | -3.969
-11.5 | -0.468 | 0.10797 | -0.019 | -4.335
-11 | -0.466 | 0.09935 | -0.02 | -4.691
-10.5 | -0.461 | 0.09254 | -0.02 | -4.98
-10 | -0.452 | 0.08289 | -0.02 | -5.454
-9.5 | -0.44 | 0.07757 | -0.021 | -5.667
-9 | -0.423 | 0.07099 | -0.021 | -5.96
-8.5 | -0.403 | 0.06506 | -0.021 | -6.19
-8 | -0.379 | 0.06123 | -0.022 | -6.182
-7.5 | -0.351 | 0.05697 | -0.022 | -6.153
-7 | -0.319 | 0.05273 | -0.023 | -6.05
-6.5 | -0.284 | 0.04937 | -0.023 | -5.76
-6 | -0.247 | 0.04604 | -0.023 | -5.363
-5.5 | -0.207 | 0.0432 | -0.024 | -4.79
-5 | -0.165 | 0.0406 | -0.024 | -4.062
-4.5 | -0.121 | 0.03857 | -0.025 | -3.138
-4 | -0.076 | 0.03649 | -0.025 | -2.08
-3.5 | -0.03 | 0.03489 | -0.026 | -0.861
-3 | 0.017 | 0.03343 | -0.028 | 0.494
-2.5 | 0.064 | 0.0319 | -0.031 | 1.997
-2 | 0.138 | 0.01041 | -0.063 | 13.231
-1.5 | 0.197 | 0.0103 | -0.063 | 19.104
-1 | 0.256 | 0.01016 | -0.064 | 25.189
-0.5 | 0.315 | 0.00878 | -0.064 | 35.947
0 | 0.374 | 0.00769 | -0.064 | 48.605
0.5 | 0.433 | 0.00742 | -0.065 | 58.342
1 | 0.491 | 0.00746 | -0.065 | 65.798
1.5 | 0.549 | 0.00748 | -0.066 | 73.417
2 | 0.607 | 0.00841 | -0.066 | 72.209
2.5 | 0.663 | 0.00859 | -0.066 | 77.119
3 | 0.719 | 0.00882 | -0.066 | 81.561
3.5 | 0.774 | 0.00906 | -0.067 | 85.394
4 | 0.827 | 0.00936 | -0.067 | 88.416
4.5 | 0.881 | 0.00973 | -0.067 | 90.52
5 | 0.933 | 0.01017 | -0.067 | 91.803
5.5 | 0.978 | 0.01608 | -0.067 | 60.825
6 | 1.023 | 0.01696 | -0.068 | 60.334
6.5 | 1.065 | 0.0182 | -0.068 | 58.528
7 | 1.104 | 0.01923 | -0.068 | 57.398
7.5 | 1.138 | 0.02033 | -0.068 | 55.96
8 | 0.974 | 0.05149 | -0.034 | 18.91
8.5 | 0.987 | 0.0563 | -0.027 | 17.526
9 | 0.997 | 0.06095 | -0.027 | 16.365
9.5 | 1.002 | 0.06476 | -0.026 | 15.464
10 | 0.998 | 0.0704 | -0.023 | 14.183
10.5 | 0.99 | 0.07668 | -0.023 | 12.904
11 | 0.974 | 0.08171 | -0.022 | 11.922
11.5 | 0.953 | 0.08831 | -0.023 | 10.795
12 | 0.927 | 0.0957 | -0.021 | 9.688
12.5 | 0.897 | 0.10392 | -0.02 | 8.63

## 18. Re 250k Mach 0.00 (2)
BIGFOIL.COM POLAR EXPORT
NACA63-510 a=0.5
NACA63-510 a=0.5 |  |  |  | Cl Max: | 1.2739 | at alpha= | 11.5 | deg
XFOIL ncrit=9 |  |  |  | L/D Max: | 93.0525 | at alpha= | 6 | deg
Re: | 250000 |  |  | Cd Min: | 0.24722 | at alpha= | -20 | deg
Mach: | 0 |  |  | Cl=0 at alpha= | -3.4211 | deg
|  |  |  | @ Cl=0.1, Cd= | 0.013798
|  |  |  | @ Cl=0.4, Cd= | 0.0097907
|  |  |  | @ Cl=0.6, Cd= | 0.010667
alpha (deg) | Cl | Cd | Cm | Cl/Cd
-20 | -0.6768 | 0.24722 | 0.0482 | -2.7376
-19 | -0.6392 | 0.23166 | 0.0411 | -2.7592
-18.5 | -0.6209 | 0.2253 | 0.0371 | -2.7559
-18 | -0.6029 | 0.21889 | 0.0331 | -2.7544
-17.5 | -0.5849 | 0.21232 | 0.0291 | -2.7548
-17 | -0.5669 | 0.20592 | 0.0244 | -2.753
-16.5 | -0.554 | 0.20091 | 0.0186 | -2.7575
-16 | -0.5424 | 0.19547 | 0.0134 | -2.7749
-15.5 | -0.5191 | 0.18462 | 0.0118 | -2.8117
-15 | -0.5004 | 0.17746 | 0.009 | -2.8198
-14.5 | -0.4836 | 0.17067 | 0.0055 | -2.8335
-14 | -0.4679 | 0.16377 | 0.002 | -2.8571
-13.5 | -0.4532 | 0.15672 | -0.0019 | -2.8918
-13 | -0.4452 | 0.15092 | -0.0077 | -2.9499
-12.5 | -0.4385 | 0.14449 | -0.0134 | -3.0348
-12 | -0.4166 | 0.13436 | -0.0135 | -3.1006
-11.5 | -0.4013 | 0.12759 | -0.0161 | -3.1452
-11 | -0.3883 | 0.12067 | -0.0194 | -3.2179
-10.5 | -0.3772 | 0.11367 | -0.0236 | -3.3184
-10 | -0.3731 | 0.10712 | -0.0317 | -3.483
-9.5 | -0.3631 | 0.09983 | -0.0382 | -3.6372
-9 | -0.3572 | 0.08963 | -0.0423 | -3.9853
-8.5 | -0.3159 | 0.08235 | -0.0486 | -3.8361
-8 | -0.3059 | 0.07554 | -0.0542 | -4.0495
-7.5 | -0.3121 | 0.06733 | -0.0643 | -4.6354
-7 | -0.3004 | 0.05886 | -0.0731 | -5.1036
-6.5 | -0.2851 | 0.04878 | -0.0749 | -5.8446
-6 | -0.2521 | 0.04323 | -0.0765 | -5.8316
-5.5 | -0.2148 | 0.03593 | -0.0787 | -5.9783
-5 | -0.1711 | 0.03137 | -0.0792 | -5.4543
-4.5 | -0.1158 | 0.02307 | -0.0777 | -5.0195
-4 | -0.0622 | 0.01977 | -0.0772 | -3.1462
-3.5 | -0.0085 | 0.01688 | -0.0764 | -0.50355
-3 | 0.0454 | 0.01476 | -0.0762 | 3.0759
-2.5 | 0.0999 | 0.0138 | -0.0758 | 7.2391
-2 | 0.1538 | 0.01264 | -0.0756 | 12.1677
-1.5 | 0.2012 | 0.01033 | -0.0752 | 19.4773
-1 | 0.2448 | 0.00953 | -0.0708 | 25.6873
-0.5 | 0.3276 | 0.00953 | -0.0766 | 34.3757
0 | 0.3802 | 0.00971 | -0.0761 | 39.1555
0.5 | 0.4342 | 0.00993 | -0.0761 | 43.7261
1 | 0.4885 | 0.01016 | -0.076 | 48.0807
1.5 | 0.5433 | 0.01037 | -0.0759 | 52.3915
2 | 0.5981 | 0.01066 | -0.076 | 56.1069
2.5 | 0.6533 | 0.01086 | -0.0758 | 60.1565
3 | 0.708 | 0.01113 | -0.0759 | 63.6119
3.5 | 0.7627 | 0.01137 | -0.0758 | 67.08
4 | 0.8173 | 0.01151 | -0.0755 | 71.0078
4.5 | 0.8715 | 0.01151 | -0.075 | 75.7168
5 | 0.9248 | 0.01121 | -0.0739 | 82.4978
5.5 | 0.9765 | 0.01097 | -0.0727 | 89.0155
6 | 1.0273 | 0.01104 | -0.0716 | 93.0525
6.5 | 1.0689 | 0.01188 | -0.0693 | 89.9747
7 | 1.0727 | 0.01625 | -0.0634 | 66.0123
7.5 | 1.0874 | 0.01939 | -0.0584 | 56.0805
8 | 1.1036 | 0.02172 | -0.0533 | 50.8103
8.5 | 1.1104 | 0.02489 | -0.0479 | 44.6123
9 | 1.1349 | 0.02722 | -0.0447 | 41.6936
9.5 | 1.1626 | 0.03101 | -0.0417 | 37.4911
10 | 1.194 | 0.03341 | -0.0393 | 35.7378
10.5 | 1.2309 | 0.03702 | -0.0377 | 33.2496
11 | 1.2696 | 0.04394 | -0.036 | 28.8939
11.5 | 1.2739 | 0.04906 | -0.0323 | 25.9662
12 | 1.2671 | 0.05476 | -0.029 | 23.1392
12.5 | 1.2446 | 0.06323 | -0.0267 | 19.6837
13 | 1.2102 | 0.07312 | -0.0264 | 16.5509
13.5 | 1.1692 | 0.08489 | -0.0289 | 13.7731
14 | 1.1261 | 0.09834 | -0.0345 | 11.4511
14.5 | 1.0823 | 0.11454 | -0.0435 | 9.4491
15 | 0.9653 | 0.17174 | -0.0767 | 5.6207
15.5 | 0.977 | 0.17724 | -0.0764 | 5.5123
16 | 0.9749 | 0.19202 | -0.0863 | 5.0771
16.5 | 0.9766 | 0.20469 | -0.0952 | 4.7711

## 19. Re 250k Mach 0.10 (1)
BIGFOIL.COM POLAR EXPORT
NACA63-510 a=0.5
NACA63-510 a=0.5 |  |  |  | Cl Max: | 1.168 | at alpha= | 8 | deg
JavaFoil+Calcfoil stall+Eppler ext transition |  |  |  | L/D Max: | 91.62 | at alpha= | 5 | deg
Re: | 250000 |  |  | Cd Min: | 0.00743 | at alpha= | 0.5 | deg
Mach: | 0.1 |  |  | Cl=0 at alpha= | -3.1808 | deg
|  |  |  | @ Cl=0.1, Cd= | 0.021511
|  |  |  | @ Cl=0.4, Cd= | 0.0075842
|  |  |  | @ Cl=0.6, Cd= | 0.0082662
alpha (deg) | Cl | Cd | Cm | Cl/Cd
-16 | -0.314 | 0.21345 | -0.019 | -1.473
-15.5 | -0.333 | 0.23445 | -0.019 | -1.421
-15 | -0.352 | 0.2159 | -0.019 | -1.63
-14.5 | -0.371 | 0.19526 | -0.019 | -1.898
-14 | -0.389 | 0.17546 | -0.019 | -2.216
-13.5 | -0.406 | 0.16099 | -0.018 | -2.524
-13 | -0.422 | 0.14381 | -0.019 | -2.937
-12.5 | -0.437 | 0.1347 | -0.018 | -3.241
-12 | -0.448 | 0.12123 | -0.019 | -3.697
-11.5 | -0.452 | 0.11091 | -0.019 | -4.076
-11 | -0.453 | 0.10231 | -0.019 | -4.427
-10.5 | -0.45 | 0.09344 | -0.02 | -4.819
-10 | -0.444 | 0.08467 | -0.02 | -5.241
-9.5 | -0.433 | 0.07886 | -0.021 | -5.495
-9 | -0.419 | 0.07229 | -0.021 | -5.792
-8.5 | -0.4 | 0.06649 | -0.022 | -6.014
-8 | -0.377 | 0.06142 | -0.022 | -6.134
-7.5 | -0.35 | 0.05749 | -0.022 | -6.084
-7 | -0.319 | 0.05286 | -0.022 | -6.033
-6.5 | -0.285 | 0.04952 | -0.023 | -5.748
-6 | -0.247 | 0.04598 | -0.023 | -5.381
-5.5 | -0.208 | 0.04347 | -0.024 | -4.775
-5 | -0.165 | 0.04078 | -0.024 | -4.058
-4.5 | -0.122 | 0.03854 | -0.025 | -3.153
-4 | -0.076 | 0.03659 | -0.025 | -2.083
-3.5 | -0.03 | 0.03495 | -0.026 | -0.863
-3 | 0.017 | 0.0335 | -0.028 | 0.495
-2.5 | 0.064 | 0.03199 | -0.031 | 2.001
-2 | 0.138 | 0.01045 | -0.063 | 13.248
-1.5 | 0.198 | 0.01034 | -0.064 | 19.129
-1 | 0.257 | 0.01025 | -0.064 | 25.082
-0.5 | 0.317 | 0.00877 | -0.064 | 36.132
0 | 0.376 | 0.00769 | -0.065 | 48.853
0.5 | 0.435 | 0.00743 | -0.065 | 58.524
1 | 0.494 | 0.00746 | -0.066 | 66.197
1.5 | 0.552 | 0.00748 | -0.066 | 73.839
2 | 0.61 | 0.00843 | -0.066 | 72.363
2.5 | 0.666 | 0.00862 | -0.066 | 77.237
3 | 0.722 | 0.00885 | -0.067 | 81.613
3.5 | 0.777 | 0.0091 | -0.067 | 85.393
4 | 0.831 | 0.0094 | -0.067 | 88.336
4.5 | 0.885 | 0.0098 | -0.067 | 90.309
5 | 0.937 | 0.01023 | -0.068 | 91.62
5.5 | 0.982 | 0.01619 | -0.068 | 60.65
6 | 1.027 | 0.0171 | -0.068 | 60.046
6.5 | 1.069 | 0.01835 | -0.068 | 58.258
7 | 1.107 | 0.01939 | -0.068 | 57.079
7.5 | 1.141 | 0.02052 | -0.068 | 55.609
8 | 1.168 | 0.02164 | -0.069 | 53.989
8.5 | 0.987 | 0.05655 | -0.027 | 17.462
9 | 0.997 | 0.06128 | -0.027 | 16.267
9.5 | 0.998 | 0.06563 | -0.026 | 15.213
10 | 0.993 | 0.07165 | -0.024 | 13.857
10.5 | 0.981 | 0.07813 | -0.023 | 12.55
11 | 0.961 | 0.08242 | -0.023 | 11.664
11.5 | 0.936 | 0.08983 | -0.023 | 10.422
12 | 0.905 | 0.09966 | -0.021 | 9.085
12.5 | 0.87 | 0.10877 | -0.02 | 8.001
13 | 0.832 | 0.11942 | -0.019 | 6.966

## 20. Re 250k Mach 0.10 (2)
BIGFOIL.COM POLAR EXPORT
NACA63-510 a=0.5
NACA63-510 a=0.5 |  |  |  | Cl Max: | 1.2648 | at alpha= | 11.5 | deg
XFOIL ncrit=9 |  |  |  | L/D Max: | 93.0811 | at alpha= | 6 | deg
Re: | 250000 |  |  | Cd Min: | 0.20591 | at alpha= | 16.5 | deg
Mach: | 0.1 |  |  | Cl=0 at alpha= | -3.4221 | deg
|  |  |  | @ Cl=0.1, Cd= | 0.013877
|  |  |  | @ Cl=0.4, Cd= | 0.0098249
|  |  |  | @ Cl=0.6, Cd= | 0.010703
alpha (deg) | Cl | Cd | Cm | Cl/Cd
-9 | -0.3523 | 0.09027 | -0.0414 | -3.9027
-8.5 | -0.3115 | 0.08282 | -0.0487 | -3.7612
-8 | -0.303 | 0.07598 | -0.0543 | -3.9879
-7.5 | -0.31 | 0.06769 | -0.0655 | -4.5797
-7 | -0.2992 | 0.05956 | -0.0731 | -5.0235
-6.5 | -0.2841 | 0.04972 | -0.0746 | -5.714
-6 | -0.2519 | 0.04394 | -0.0766 | -5.7328
-5.5 | -0.2151 | 0.03643 | -0.079 | -5.9045
-5 | -0.1714 | 0.03176 | -0.0797 | -5.3967
-4.5 | -0.1169 | 0.02321 | -0.0782 | -5.0366
-4 | -0.0627 | 0.02 | -0.0777 | -3.135
-3.5 | -0.0084 | 0.01707 | -0.077 | -0.49209
-3 | 0.0455 | 0.01485 | -0.0766 | 3.064
-2.5 | 0.1004 | 0.01387 | -0.0763 | 7.2386
-2 | 0.1546 | 0.01271 | -0.076 | 12.1637
-1.5 | 0.2029 | 0.01042 | -0.0757 | 19.4722
-1 | 0.2447 | 0.00959 | -0.071 | 25.5162
-0.5 | 0.3294 | 0.00956 | -0.0771 | 34.4561
0 | 0.3824 | 0.00976 | -0.0766 | 39.1803
0.5 | 0.4366 | 0.00996 | -0.0765 | 43.8353
1 | 0.4912 | 0.01021 | -0.0764 | 48.1097
1.5 | 0.5463 | 0.01042 | -0.0763 | 52.428
2 | 0.6014 | 0.01071 | -0.0763 | 56.1531
2.5 | 0.6568 | 0.01094 | -0.0762 | 60.0366
3 | 0.712 | 0.01118 | -0.0762 | 63.6852
3.5 | 0.767 | 0.01142 | -0.0761 | 67.1629
4 | 0.8219 | 0.01158 | -0.0758 | 70.9758
4.5 | 0.8765 | 0.01156 | -0.0753 | 75.8218
5 | 0.9301 | 0.01126 | -0.0742 | 82.6021
5.5 | 0.9823 | 0.01101 | -0.0729 | 89.2189
6 | 1.0332 | 0.0111 | -0.0718 | 93.0811
6.5 | 1.0725 | 0.01214 | -0.0691 | 88.3443
7 | 1.0729 | 0.01675 | -0.0627 | 64.0537
7.5 | 1.089 | 0.01967 | -0.0578 | 55.3635
8 | 1.103 | 0.02205 | -0.0524 | 50.0227
8.5 | 1.1104 | 0.0253 | -0.0472 | 43.8893
9 | 1.1348 | 0.02773 | -0.044 | 40.9232
9.5 | 1.1638 | 0.03151 | -0.041 | 36.9343
10 | 1.1952 | 0.03407 | -0.0386 | 35.0807
10.5 | 1.2381 | 0.03855 | -0.0373 | 32.1167
11 | 1.2647 | 0.04515 | -0.0347 | 28.0111
11.5 | 1.2648 | 0.05063 | -0.0309 | 24.9812
12 | 1.2539 | 0.05678 | -0.0279 | 22.0835
12.5 | 1.2294 | 0.06536 | -0.0262 | 18.8097
13 | 1.1942 | 0.0756 | -0.0268 | 15.7963
13.5 | 1.1532 | 0.08775 | -0.0302 | 13.1419
14 | 1.1108 | 0.10182 | -0.0367 | 10.9094
14.5 | 1.0681 | 0.11882 | -0.0467 | 8.9892
15 | 0.9634 | 0.17399 | -0.0783 | 5.5371
15.5 | 0.9775 | 0.17885 | -0.0775 | 5.4655
16 | 0.9779 | 0.19267 | -0.0864 | 5.0755
16.5 | 0.9783 | 0.20591 | -0.0963 | 4.7511

## 21. Re 250k Mach 0.25 (1)
BIGFOIL.COM POLAR EXPORT
NACA63-510 a=0.5
NACA63-510 a=0.5 |  |  |  | Cl Max: | 1.124 | at alpha= | 7 | deg
JavaFoil+Calcfoil stall+Eppler ext transition |  |  |  | L/D Max: | 90.547 | at alpha= | 5 | deg
Re: | 250000 |  |  | Cd Min: | 0.00753 | at alpha= | 0.5 | deg
Mach: | 0.25 |  |  | Cl=0 at alpha= | -3.1771 | deg
|  |  |  | @ Cl=0.1, Cd= | 0.02259
|  |  |  | @ Cl=0.4, Cd= | 0.0085856
|  |  |  | @ Cl=0.6, Cd= | 0.0085359
alpha (deg) | Cl | Cd | Cm | Cl/Cd
-14 | -0.062 | 0.22287 | -0.022 | -0.277
-13.5 | -0.071 | 0.21818 | -0.022 | -0.327
-13 | -0.174 | 0.17907 | -0.021 | -0.969
-12.5 | -0.229 | 0.17233 | -0.02 | -1.327
-12 | -0.275 | 0.14715 | -0.021 | -1.87
-11.5 | -0.308 | 0.15958 | -0.02 | -1.928
-11 | -0.335 | 0.11731 | -0.021 | -2.854
-10.5 | -0.356 | 0.11742 | -0.02 | -3.03
-10 | -0.371 | 0.10108 | -0.02 | -3.666
-9.5 | -0.378 | 0.0916 | -0.02 | -4.131
-9 | -0.379 | 0.08209 | -0.021 | -4.621
-8.5 | -0.373 | 0.0716 | -0.022 | -5.213
-8 | -0.36 | 0.06662 | -0.022 | -5.407
-7.5 | -0.341 | 0.0615 | -0.023 | -5.54
-7 | -0.315 | 0.05566 | -0.023 | -5.664
-6.5 | -0.285 | 0.05133 | -0.023 | -5.543
-6 | -0.249 | 0.0474 | -0.023 | -5.261
-5.5 | -0.211 | 0.04429 | -0.024 | -4.753
-5 | -0.169 | 0.04147 | -0.024 | -4.066
-4.5 | -0.124 | 0.03886 | -0.025 | -3.195
-4 | -0.078 | 0.03695 | -0.026 | -2.112
-3.5 | -0.031 | 0.03523 | -0.027 | -0.877
-3 | 0.017 | 0.03378 | -0.029 | 0.503
-2.5 | 0.066 | 0.03237 | -0.031 | 2.026
-2 | 0.142 | 0.01051 | -0.065 | 13.521
-1.5 | 0.203 | 0.01036 | -0.065 | 19.609
-1 | 0.264 | 0.01025 | -0.066 | 25.772
-0.5 | 0.326 | 0.00883 | -0.066 | 36.877
0 | 0.386 | 0.0089 | -0.067 | 43.384
0.5 | 0.447 | 0.00753 | -0.067 | 59.317
1 | 0.507 | 0.0076 | -0.067 | 66.643
1.5 | 0.567 | 0.00848 | -0.068 | 66.811
2 | 0.626 | 0.00858 | -0.068 | 73.014
2.5 | 0.682 | 0.00879 | -0.068 | 77.668
3 | 0.74 | 0.00904 | -0.068 | 81.818
3.5 | 0.796 | 0.00933 | -0.069 | 85.272
4 | 0.851 | 0.00969 | -0.069 | 87.843
4.5 | 0.906 | 0.01011 | -0.069 | 89.578
5 | 0.959 | 0.01059 | -0.069 | 90.547
5.5 | 1.004 | 0.01686 | -0.069 | 59.528
6 | 1.048 | 0.01818 | -0.069 | 57.673
6.5 | 1.089 | 0.01892 | -0.07 | 57.563
7 | 1.124 | 0.02043 | -0.07 | 55.043
7.5 | 0.964 | 0.04934 | -0.035 | 19.54
8 | 0.981 | 0.0538 | -0.029 | 18.227
8.5 | 0.987 | 0.05816 | -0.028 | 16.973
9 | 0.983 | 0.06409 | -0.025 | 15.335
9.5 | 0.967 | 0.06848 | -0.024 | 14.124
10 | 0.94 | 0.07704 | -0.023 | 12.199
10.5 | 0.9 | 0.08598 | -0.022 | 10.467
11 | 0.848 | 0.09311 | -0.02 | 9.109
11.5 | 0.786 | 0.10083 | -0.02 | 7.792
12 | 0.714 | 0.1152 | -0.022 | 6.196

## 22. Re 250k Mach 0.25 (2)
BIGFOIL.COM POLAR EXPORT
NACA63-510 a=0.5
NACA63-510 a=0.5 |  |  |  | Cl Max: | 1.2294 | at alpha= | 10.5 | deg
XFOIL ncrit=9 |  |  |  | L/D Max: | 92.7986 | at alpha= | 6 | deg
Re: | 250000 |  |  | Cd Min: | 0.24311 | at alpha= | -19.5 | deg
Mach: | 0.25 |  |  | Cl=0 at alpha= | -3.4188 | deg
|  |  |  | @ Cl=0.1, Cd= | 0.014323
|  |  |  | @ Cl=0.4, Cd= | 0.010013
|  |  |  | @ Cl=0.6, Cd= | 0.010884
alpha (deg) | Cl | Cd | Cm | Cl/Cd
-19.5 | -0.6703 | 0.24311 | 0.0473 | -2.7572
-19 | -0.6507 | 0.236 | 0.0435 | -2.7572
-18.5 | -0.6313 | 0.22938 | 0.0392 | -2.7522
-18 | -0.612 | 0.22266 | 0.0349 | -2.7486
-17.5 | -0.5926 | 0.21585 | 0.0305 | -2.7454
-17 | -0.5752 | 0.21022 | 0.0248 | -2.7362
-16.5 | -0.5618 | 0.20518 | 0.019 | -2.7381
-15.5 | -0.5196 | 0.18724 | 0.0134 | -2.775
-15 | -0.501 | 0.18028 | 0.0098 | -2.779
-14.5 | -0.4831 | 0.17329 | 0.006 | -2.7878
-14 | -0.4661 | 0.16617 | 0.0021 | -2.805
-13.5 | -0.4523 | 0.15976 | -0.0031 | -2.8311
-13 | -0.4454 | 0.15431 | -0.009 | -2.8864
-12 | -0.4065 | 0.13678 | -0.0132 | -2.9719
-11.5 | -0.3916 | 0.12984 | -0.0165 | -3.016
-11 | -0.3779 | 0.12273 | -0.0203 | -3.0791
-10.5 | -0.3705 | 0.11643 | -0.0269 | -3.1822
-10 | -0.3619 | 0.10971 | -0.0339 | -3.2987
-9.5 | -0.3526 | 0.10007 | -0.0386 | -3.5235
-9 | -0.3244 | 0.09268 | -0.0408 | -3.5002
-8.5 | -0.2923 | 0.0848 | -0.0498 | -3.4469
-8 | -0.2953 | 0.07851 | -0.0569 | -3.7613
-7.5 | -0.3001 | 0.07105 | -0.0662 | -4.2238
-7 | -0.2975 | 0.06037 | -0.0721 | -4.9279
-6.5 | -0.2759 | 0.05489 | -0.0716 | -5.0264
-6 | -0.2492 | 0.04768 | -0.0761 | -5.2265
-5.5 | -0.2162 | 0.03929 | -0.0803 | -5.5027
-5 | -0.1734 | 0.03392 | -0.0818 | -5.112
-4.5 | -0.1262 | 0.02945 | -0.0823 | -4.2852
-4 | -0.0655 | 0.02144 | -0.0802 | -3.055
-3.5 | -0.009 | 0.01812 | -0.0798 | -0.49669
-3 | 0.0464 | 0.01542 | -0.0791 | 3.0091
-2.5 | 0.1031 | 0.01426 | -0.0788 | 7.23
-2 | 0.1594 | 0.01313 | -0.0785 | 12.1401
-1.5 | 0.2111 | 0.01094 | -0.0784 | 19.2962
-1 | 0.2521 | 0.00992 | -0.0739 | 25.4133
-0.5 | 0.3397 | 0.00974 | -0.0792 | 34.8768
0 | 0.3942 | 0.00999 | -0.079 | 39.4595
0.5 | 0.4498 | 0.01021 | -0.0787 | 44.0548
1 | 0.5061 | 0.01045 | -0.0786 | 48.4306
1.5 | 0.5627 | 0.01074 | -0.0785 | 52.3929
2 | 0.6198 | 0.01096 | -0.0784 | 56.5511
2.5 | 0.6765 | 0.01128 | -0.0784 | 59.9734
3 | 0.7336 | 0.01155 | -0.0783 | 63.5152
3.5 | 0.7913 | 0.01171 | -0.078 | 67.5747
4 | 0.8481 | 0.01188 | -0.0776 | 71.3889
4.5 | 0.9045 | 0.01185 | -0.0768 | 76.3291
5 | 0.9597 | 0.01146 | -0.0754 | 83.7435
5.5 | 1.0137 | 0.01127 | -0.0739 | 89.9468
6 | 1.0644 | 0.01147 | -0.072 | 92.7986
6.5 | 1.0838 | 0.01417 | -0.0667 | 76.4855
7 | 1.0782 | 0.01868 | -0.0593 | 57.7195
7.5 | 1.0891 | 0.02124 | -0.0532 | 51.2759
8 | 1.1007 | 0.02415 | -0.0482 | 45.5776
8.5 | 1.1106 | 0.02779 | -0.0436 | 39.964
9 | 1.1361 | 0.03064 | -0.0404 | 37.079
9.5 | 1.1707 | 0.03459 | -0.0372 | 33.845
10 | 1.2008 | 0.03804 | -0.0345 | 31.5668
10.5 | 1.2294 | 0.04369 | -0.032 | 28.1392
11 | 1.2294 | 0.05231 | -0.0288 | 23.5022
11.5 | 1.212 | 0.05985 | -0.0265 | 20.2506
12 | 1.1858 | 0.0682 | -0.026 | 17.3871
12.5 | 1.1538 | 0.0786 | -0.0278 | 14.6794
13 | 1.1184 | 0.09028 | -0.0324 | 12.3881
14 | 1.011 | 0.13382 | -0.0587 | 7.5549
14.5 | 0.9839 | 0.15578 | -0.071 | 6.316
15 | 0.9639 | 0.18226 | -0.0849 | 5.2886
15.5 | 0.976 | 0.19048 | -0.0888 | 5.1239

## 23. Re 250k Mach 0.50 (1)
BIGFOIL.COM POLAR EXPORT
NACA63-510 a=0.5
NACA63-510 a=0.5 |  |  |  | Cl Max: | 1.206 | at alpha= | 20 | deg
JavaFoil+Calcfoil stall+Eppler ext transition |  |  |  | L/D Max: | 84.254 | at alpha= | 4 | deg
Re: | 250000 |  |  | Cd Min: | 0.00894 | at alpha= | 1 | deg
Mach: | 0.5 |  |  | Cl=0 at alpha= | -3.1793 | deg
|  |  |  | @ Cl=0.1, Cd= | 0.032468
|  |  |  | @ Cl=0.4, Cd= | 0.0094027
|  |  |  | @ Cl=0.6, Cd= | 0.0090877
alpha (deg) | Cl | Cd | Cm | Cl/Cd
-20 | -0.913 | 0.25191 | -0.033 | -3.626
-19.5 | -0.887 | 0.24739 | -0.033 | -3.585
-19 | -0.86 | 0.2521 | -0.033 | -3.411
-18.5 | -0.833 | 0.24364 | -0.033 | -3.42
-18 | -0.807 | 0.23895 | -0.033 | -3.375
-17.5 | -0.78 | 0.23389 | -0.033 | -3.334
-17 | -0.751 | 0.21468 | -0.032 | -3.498
-16.5 | -0.724 | 0.218 | -0.031 | -3.32
-16 | -0.697 | 0.20321 | -0.032 | -3.43
-15.5 | -0.67 | 0.19875 | -0.032 | -3.372
-15 | -0.643 | 0.18603 | -0.032 | -3.458
-14.5 | -0.616 | 0.19284 | -0.032 | -3.195
-14 | -0.588 | 0.17799 | -0.03 | -3.302
-13.5 | -0.561 | 0.17674 | -0.03 | -3.172
-13 | -0.534 | 0.17298 | -0.03 | -3.084
-12.5 | -0.506 | 0.17004 | -0.03 | -2.978
-12 | -0.479 | 0.16671 | -0.03 | -2.876
-11.5 | -0.452 | 0.16345 | -0.031 | -2.767
-11 | -0.424 | 0.1476 | -0.028 | -2.875
-10.5 | -0.397 | 0.14041 | -0.029 | -2.829
-10 | -0.37 | 0.1308 | -0.029 | -2.83
-9.5 | -0.343 | 0.13438 | -0.029 | -2.552
-9 | -0.316 | 0.13465 | -0.029 | -2.346
-8.5 | -0.289 | 0.11723 | -0.029 | -2.463
-8 | -0.261 | 0.11302 | -0.026 | -2.31
-7.5 | -0.234 | 0.10924 | -0.026 | -2.142
-7 | -0.207 | 0.10397 | -0.026 | -1.99
-6.5 | -0.18 | 0.10321 | -0.027 | -1.743
-6 | -0.153 | 0.09911 | -0.027 | -1.541
-5.5 | -0.178 | 0.062 | -0.025 | -2.867
-5 | -0.17 | 0.0476 | -0.026 | -3.578
-4.5 | -0.132 | 0.04318 | -0.027 | -3.046
-4 | -0.084 | 0.03923 | -0.028 | -2.154
-3.5 | -0.034 | 0.03689 | -0.028 | -0.919
-3 | 0.019 | 0.03477 | -0.029 | 0.54
-2.5 | 0.073 | 0.03316 | -0.032 | 2.193
-2 | 0.128 | 0.03175 | -0.035 | 4.019
-1.5 | 0.227 | 0.01077 | -0.073 | 21.052
-1 | 0.295 | 0.01047 | -0.074 | 28.189
-0.5 | 0.364 | 0.00937 | -0.074 | 38.861
0 | 0.43 | 0.00943 | -0.074 | 45.61
0.5 | 0.496 | 0.00956 | -0.074 | 51.865
1 | 0.561 | 0.00894 | -0.075 | 62.779
1.5 | 0.627 | 0.00919 | -0.075 | 68.159
2 | 0.691 | 0.00939 | -0.075 | 73.619
2.5 | 0.751 | 0.00972 | -0.075 | 77.301
3 | 0.814 | 0.01014 | -0.075 | 80.289
3.5 | 0.877 | 0.01059 | -0.076 | 82.832
4 | 0.938 | 0.01114 | -0.076 | 84.254
4.5 | 0.996 | 0.01208 | -0.076 | 82.404
5 | 1.046 | 0.01925 | -0.076 | 54.336
5.5 | 1.093 | 0.02069 | -0.076 | 52.822
6 | 1.127 | 0.02223 | -0.077 | 50.705
6.5 | 0.96 | 0.0462 | -0.034 | 20.776
7 | 0.949 | 0.05123 | -0.03 | 18.521
7.5 | 0.867 | 0.06203 | -0.023 | 13.97
8 | 0.592 | 0.10061 | -0.026 | 5.885
8.5 | 0.618 | 0.11685 | -0.03 | 5.291
9 | 0.644 | 0.11211 | -0.031 | 5.746
9.5 | 0.67 | 0.12197 | -0.03 | 5.49
10 | 0.696 | 0.13799 | -0.034 | 5.045
10.5 | 0.722 | 0.14091 | -0.035 | 5.121
11 | 0.747 | 0.14654 | -0.035 | 5.098
11.5 | 0.773 | 0.15622 | -0.037 | 4.949
12 | 0.799 | 0.16654 | -0.039 | 4.799
12.5 | 0.824 | 0.17002 | -0.039 | 4.849
13 | 0.85 | 0.17474 | -0.04 | 4.863
13.5 | 0.877 | 0.17938 | -0.043 | 4.888
14 | 0.902 | 0.19403 | -0.043 | 4.647
14.5 | 0.927 | 0.18996 | -0.044 | 4.879
15 | 0.954 | 0.20581 | -0.047 | 4.635
15.5 | 0.979 | 0.20938 | -0.047 | 4.675
16 | 1.003 | 0.22264 | -0.047 | 4.507
16.5 | 1.028 | 0.23005 | -0.048 | 4.471
17 | 1.056 | 0.23833 | -0.051 | 4.431
17.5 | 1.08 | 0.23677 | -0.051 | 4.563
18 | 1.105 | 0.24393 | -0.051 | 4.53
18.5 | 1.13 | 0.25415 | -0.052 | 4.446
19 | 1.157 | 0.26028 | -0.054 | 4.446
19.5 | 1.181 | 0.26496 | -0.055 | 4.459
20 | 1.206 | 0.2728 | -0.055 | 4.419

## 24. Re 250k Mach 0.50 (2)
BIGFOIL.COM POLAR EXPORT
NACA63-510 a=0.5
NACA63-510 a=0.5 |  |  |  | Cl Max: | 1.2003 | at alpha= | 20 | deg
XFOIL ncrit=9 |  |  |  | L/D Max: | 88.3501 | at alpha= | 5.5 | deg
Re: | 250000 |  |  | Cd Min: | 0.30514 | at alpha= | 20 | deg
Mach: | 0.5 |  |  | Cl=0 at alpha= | -3.3949 | deg
|  |  |  | @ Cl=0.1, Cd= | 0.016901
|  |  |  | @ Cl=0.4, Cd= | 0.011041
|  |  |  | @ Cl=0.6, Cd= | 0.011985
alpha (deg) | Cl | Cd | Cm | Cl/Cd
-20 | -0.7495 | 0.27135 | 0.0633 | -2.7621
-19.5 | -0.7256 | 0.2633 | 0.0579 | -2.7558
-19 | -0.7015 | 0.25517 | 0.0525 | -2.7491
-18.5 | -0.6774 | 0.24711 | 0.0471 | -2.7413
-18 | -0.6532 | 0.23931 | 0.0414 | -2.7295
-17 | -0.608 | 0.22398 | 0.0297 | -2.7145
-16.5 | -0.5826 | 0.21452 | 0.0259 | -2.7158
-16 | -0.5589 | 0.20665 | 0.0212 | -2.7046
-15.5 | -0.5359 | 0.19881 | 0.0165 | -2.6955
-15 | -0.5127 | 0.19091 | 0.0115 | -2.6856
-14.5 | -0.4902 | 0.18348 | 0.0061 | -2.6717
-14 | -0.4747 | 0.17808 | -0.0008 | -2.6657
-13.5 | -0.4612 | 0.17206 | -0.0068 | -2.6805
-13 | -0.4272 | 0.15917 | -0.0078 | -2.6839
-12.5 | -0.4053 | 0.15158 | -0.0116 | -2.6738
-12 | -0.3852 | 0.14402 | -0.0163 | -2.6746
-11.5 | -0.3712 | 0.13806 | -0.0231 | -2.6887
-11 | -0.3596 | 0.13182 | -0.0302 | -2.728
-10.5 | -0.337 | 0.1216 | -0.0338 | -2.7714
-10 | -0.3034 | 0.11268 | -0.0381 | -2.6926
-9.5 | -0.2752 | 0.10491 | -0.0454 | -2.6232
-9 | -0.2721 | 0.09994 | -0.0515 | -2.7226
-8.5 | -0.2681 | 0.09419 | -0.0562 | -2.8464
-8 | -0.2479 | 0.08523 | -0.0548 | -2.9086
-7.5 | -0.2333 | 0.07922 | -0.0562 | -2.945
-7 | -0.2247 | 0.07305 | -0.0598 | -3.076
-6.5 | -0.2317 | 0.06628 | -0.0739 | -3.4958
-6 | -0.2164 | 0.05831 | -0.0743 | -3.7112
-5.5 | -0.1926 | 0.05186 | -0.079 | -3.7138
-5 | -0.1667 | 0.04356 | -0.0862 | -3.8269
-4.5 | -0.127 | 0.03682 | -0.0906 | -3.4492
-4 | -0.0774 | 0.03107 | -0.0919 | -2.4911
-3.5 | -0.0135 | 0.02201 | -0.0916 | -0.61336
-3 | 0.0507 | 0.01857 | -0.0911 | 2.7302
-2.5 | 0.1151 | 0.01639 | -0.0902 | 7.0226
-2 | 0.18 | 0.01501 | -0.0894 | 11.992
-1.5 | 0.2434 | 0.01384 | -0.089 | 17.5867
-1 | 0.2999 | 0.01171 | -0.0883 | 25.6106
-0.5 | 0.3509 | 0.01102 | -0.0834 | 31.8421
0 | 0.4449 | 0.01106 | -0.0889 | 40.226
0.5 | 0.5062 | 0.01147 | -0.0886 | 44.1325
1 | 0.569 | 0.01185 | -0.0882 | 48.0169
1.5 | 0.6334 | 0.01213 | -0.0879 | 52.2176
2 | 0.6963 | 0.01261 | -0.0876 | 55.2181
2.5 | 0.7601 | 0.01304 | -0.0872 | 58.2899
3 | 0.8257 | 0.01334 | -0.0866 | 61.8966
3.5 | 0.8923 | 0.01353 | -0.0858 | 65.9497
4 | 0.9567 | 0.01381 | -0.0846 | 69.2759
4.5 | 1.0233 | 0.01347 | -0.0826 | 75.9688
5 | 1.0863 | 0.01278 | -0.0792 | 85
5.5 | 1.1406 | 0.01291 | -0.0749 | 88.3501
6 | 1.132 | 0.01626 | -0.0645 | 69.6187
6.5 | 1.0965 | 0.02128 | -0.0543 | 51.5273
7 | 1.0919 | 0.02602 | -0.0487 | 41.9639
7.5 | 1.0962 | 0.0306 | -0.0441 | 35.8235
8 | 1.1053 | 0.03519 | -0.0396 | 31.4095
8.5 | 1.123 | 0.0396 | -0.0351 | 28.3586
9 | 1.151 | 0.04444 | -0.0305 | 25.9001
9.5 | 1.1569 | 0.05117 | -0.028 | 22.609
10 | 1.144 | 0.05992 | -0.0275 | 19.0921
10.5 | 1.1195 | 0.07059 | -0.0296 | 15.8592
11 | 1.0879 | 0.08327 | -0.0345 | 13.0647
11.5 | 1.0578 | 0.09742 | -0.0422 | 10.8581
12 | 1.0295 | 0.11319 | -0.0521 | 9.0953
12.5 | 1.0071 | 0.12987 | -0.0628 | 7.7547
13 | 0.9941 | 0.14655 | -0.073 | 6.7834
13.5 | 0.9916 | 0.16209 | -0.0819 | 6.1176
14 | 0.996 | 0.17575 | -0.0896 | 5.6671
14.5 | 1.0018 | 0.19123 | -0.0985 | 5.2387
15.5 | 1.0359 | 0.21589 | -0.1084 | 4.7983
16 | 1.0431 | 0.22712 | -0.1185 | 4.5927
16.5 | 1.066 | 0.23562 | -0.1221 | 4.5242
17 | 1.0893 | 0.24686 | -0.1254 | 4.4126
17.5 | 1.0988 | 0.25677 | -0.1359 | 4.2793
18 | 1.1182 | 0.2663 | -0.1418 | 4.199
18.5 | 1.1396 | 0.27528 | -0.1466 | 4.1398
19 | 1.168 | 0.28678 | -0.1481 | 4.0728
19.5 | 1.1864 | 0.29733 | -0.1548 | 3.9902
20 | 1.2003 | 0.30514 | -0.1646 | 3.9336

## 25. Re 500k Mach 0.00 (1)
BIGFOIL.COM POLAR EXPORT
NACA63-510 a=0.5
NACA63-510 a=0.5 |  |  |  | Cl Max: | 1.2 | at alpha= | 9 | deg
JavaFoil+Calcfoil stall+Eppler ext transition |  |  |  | L/D Max: | 136.111 | at alpha= | 4 | deg
Re: | 500000 |  |  | Cd Min: | 0.00578 | at alpha= | 2.5 | deg
Mach: | 0 |  |  | Cl=0 at alpha= | -3.181 | deg
|  |  |  | @ Cl=0.1, Cd= | 0.009168
|  |  |  | @ Cl=0.4, Cd= | 0.0059368
|  |  |  | @ Cl=0.6, Cd= | 0.0060493
alpha (deg) | Cl | Cd | Cm | Cl/Cd
-16.5 | -0.34 | 0.18696 | -0.02 | -1.818
-16 | -0.356 | 0.17754 | -0.021 | -2.008
-15.5 | -0.373 | 0.16715 | -0.02 | -2.231
-15 | -0.389 | 0.15647 | -0.02 | -2.488
-14.5 | -0.405 | 0.14404 | -0.02 | -2.814
-14 | -0.421 | 0.13756 | -0.02 | -3.058
-13.5 | -0.435 | 0.13089 | -0.02 | -3.324
-13 | -0.448 | 0.11918 | -0.02 | -3.759
-12.5 | -0.459 | 0.11413 | -0.02 | -4.02
-12 | -0.467 | 0.10402 | -0.02 | -4.492
-11.5 | -0.468 | 0.09482 | -0.02 | -4.938
-11 | -0.466 | 0.09014 | -0.021 | -5.173
-10.5 | -0.461 | 0.08338 | -0.021 | -5.53
-10 | -0.452 | 0.07755 | -0.022 | -5.833
-9.5 | -0.44 | 0.06998 | -0.022 | -6.284
-9 | -0.423 | 0.06624 | -0.023 | -6.391
-8.5 | -0.403 | 0.06027 | -0.022 | -6.684
-8 | -0.379 | 0.05675 | -0.023 | -6.672
-7.5 | -0.351 | 0.05306 | -0.023 | -6.608
-7 | -0.319 | 0.04902 | -0.023 | -6.51
-6.5 | -0.284 | 0.04622 | -0.023 | -6.154
-6 | -0.247 | 0.0432 | -0.024 | -5.716
-5.5 | -0.207 | 0.0407 | -0.024 | -5.087
-5 | -0.165 | 0.0384 | -0.025 | -4.296
-4.5 | -0.121 | 0.0365 | -0.026 | -3.32
-4 | -0.076 | 0.03456 | -0.028 | -2.201
-3.5 | -0.037 | 0.00941 | -0.062 | -3.973
-3 | 0.021 | 0.00936 | -0.062 | 2.192
-2.5 | 0.079 | 0.0092 | -0.063 | 8.582
-2 | 0.138 | 0.00911 | -0.063 | 15.116
-1.5 | 0.197 | 0.009 | -0.063 | 21.865
-1 | 0.256 | 0.00859 | -0.064 | 29.783
-0.5 | 0.315 | 0.00705 | -0.064 | 44.742
0 | 0.374 | 0.00595 | -0.065 | 62.904
0.5 | 0.433 | 0.00592 | -0.065 | 73.134
1 | 0.491 | 0.00596 | -0.065 | 82.474
1.5 | 0.55 | 0.00599 | -0.066 | 91.768
2 | 0.609 | 0.00606 | -0.066 | 100.374
2.5 | 0.665 | 0.00578 | -0.066 | 114.988
3 | 0.723 | 0.00589 | -0.067 | 122.769
3.5 | 0.78 | 0.00602 | -0.067 | 129.469
4 | 0.836 | 0.00614 | -0.068 | 136.111
4.5 | 0.891 | 0.00741 | -0.068 | 120.289
5 | 0.944 | 0.00773 | -0.068 | 122.154
5.5 | 0.983 | 0.01383 | -0.068 | 71.099
6 | 1.029 | 0.0146 | -0.068 | 70.437
6.5 | 1.071 | 0.01542 | -0.068 | 69.44
7 | 1.11 | 0.01632 | -0.068 | 67.99
7.5 | 1.144 | 0.01733 | -0.069 | 66.026
8 | 1.173 | 0.01836 | -0.069 | 63.851
8.5 | 1.19 | 0.01975 | -0.069 | 60.275
9 | 1.2 | 0.0209 | -0.069 | 57.415
9.5 | 1.006 | 0.06073 | -0.035 | 16.57
10 | 1 | 0.06659 | -0.028 | 15.014
10.5 | 0.991 | 0.07164 | -0.028 | 13.829
11 | 0.975 | 0.07624 | -0.026 | 12.789
11.5 | 0.954 | 0.08203 | -0.026 | 11.629
12 | 0.927 | 0.08919 | -0.024 | 10.399
12.5 | 0.897 | 0.09584 | -0.023 | 9.361
13 | 0.864 | 0.10357 | -0.023 | 8.338
13.5 | 0.828 | 0.10876 | -0.023 | 7.611
14 | 0.79 | 0.11861 | -0.023 | 6.66

## 26. Re 500k Mach 0.00 (2)
BIGFOIL.COM POLAR EXPORT
NACA63-510 a=0.5
NACA63-510 a=0.5 |  |  |  | Cl Max: | 1.3163 | at alpha= | 13 | deg
XFOIL ncrit=9 |  |  |  | L/D Max: | 120.628 | at alpha= | 5.5 | deg
Re: | 500000 |  |  | Cd Min: | 0.24506 | at alpha= | -20 | deg
Mach: | 0 |  |  | Cl=0 at alpha= | -3.3054 | deg
|  |  |  | @ Cl=0.1, Cd= | 0.010181
|  |  |  | @ Cl=0.4, Cd= | 0.00661
|  |  |  | @ Cl=0.6, Cd= | 0.0070867
alpha (deg) | Cl | Cd | Cm | Cl/Cd
-20 | -0.6772 | 0.24506 | 0.0509 | -2.7634
-19.5 | -0.6589 | 0.23864 | 0.0466 | -2.7611
-19 | -0.6406 | 0.23198 | 0.0423 | -2.7614
-18.5 | -0.622 | 0.22531 | 0.038 | -2.7606
-18 | -0.6043 | 0.21859 | 0.0332 | -2.7645
-17.5 | -0.5894 | 0.21199 | 0.028 | -2.7803
-17 | -0.5712 | 0.20391 | 0.0245 | -2.8012
-16.5 | -0.5524 | 0.1973 | 0.0216 | -2.7998
-16 | -0.5349 | 0.1907 | 0.0177 | -2.8049
-15.5 | -0.5182 | 0.18394 | 0.014 | -2.8172
-15 | -0.5013 | 0.17669 | 0.0098 | -2.8372
-14.5 | -0.4871 | 0.16965 | 0.005 | -2.8712
-14 | -0.4762 | 0.1625 | 0.0002 | -2.9305
-13.5 | -0.4638 | 0.15498 | -0.004 | -2.9926
-13 | -0.4462 | 0.14624 | -0.0059 | -3.0511
-12.5 | -0.43 | 0.13978 | -0.0084 | -3.0763
-12 | -0.4162 | 0.13293 | -0.0118 | -3.131
-11.5 | -0.404 | 0.12556 | -0.0156 | -3.2176
-11 | -0.3977 | 0.1178 | -0.0219 | -3.3761
-10.5 | -0.3865 | 0.11005 | -0.0263 | -3.512
-10 | -0.3729 | 0.10106 | -0.0303 | -3.6899
-9.5 | -0.3469 | 0.09394 | -0.0365 | -3.6928
-9 | -0.341 | 0.0877 | -0.0388 | -3.8883
-8.5 | -0.3377 | 0.08099 | -0.0418 | -4.1697
-8 | -0.3437 | 0.07297 | -0.0483 | -4.7102
-7.5 | -0.3384 | 0.06264 | -0.0592 | -5.4023
-7 | -0.3244 | 0.05201 | -0.0661 | -6.2373
-6.5 | -0.3115 | 0.04163 | -0.0699 | -7.4826
-6 | -0.2732 | 0.0366 | -0.0715 | -7.4645
-5.5 | -0.2227 | 0.03284 | -0.0715 | -6.7814
-5 | -0.1841 | 0.02385 | -0.0729 | -7.7191
-4.5 | -0.1316 | 0.01607 | -0.0716 | -8.1892
-4 | -0.0772 | 0.01396 | -0.0713 | -5.5301
-3.5 | -0.0216 | 0.01266 | -0.0712 | -1.7062
-3 | 0.0339 | 0.01165 | -0.0711 | 2.9099
-2.5 | 0.0885 | 0.0103 | -0.0711 | 8.5922
-2 | 0.1448 | 0.00972 | -0.0712 | 14.8971
-1.5 | 0.1998 | 0.00859 | -0.0716 | 23.2596
-1 | 0.253 | 0.00752 | -0.0718 | 33.6436
-0.5 | 0.2997 | 0.00676 | -0.0695 | 44.3343
0 | 0.3727 | 0.00654 | -0.0726 | 56.9878
0.5 | 0.4273 | 0.00668 | -0.0725 | 63.9671
1 | 0.4829 | 0.00679 | -0.0726 | 71.1193
1.5 | 0.5386 | 0.00696 | -0.0727 | 77.3851
2 | 0.5948 | 0.00707 | -0.0729 | 84.1301
2.5 | 0.6508 | 0.00725 | -0.0731 | 89.7655
3 | 0.7068 | 0.00736 | -0.0732 | 96.0326
3.5 | 0.7627 | 0.00749 | -0.0734 | 101.8291
4 | 0.818 | 0.00759 | -0.0734 | 107.7734
4.5 | 0.8727 | 0.00765 | -0.0732 | 114.0784
5 | 0.9266 | 0.00779 | -0.0729 | 118.9474
5.5 | 0.9795 | 0.00812 | -0.0726 | 120.6281
6 | 1.0242 | 0.00931 | -0.0714 | 110.0107
6.5 | 1.0509 | 0.01238 | -0.0684 | 84.8869
7 | 1.0798 | 0.01485 | -0.0653 | 72.7138
7.5 | 1.117 | 0.01631 | -0.063 | 68.4856
8 | 1.1475 | 0.01803 | -0.0597 | 63.6439
8.5 | 1.1739 | 0.01953 | -0.0559 | 60.1075
9 | 1.1839 | 0.02203 | -0.0505 | 53.7404
9.5 | 1.2097 | 0.02383 | -0.0477 | 50.7637
10 | 1.2151 | 0.02769 | -0.0432 | 43.8823
10.5 | 1.2418 | 0.02978 | -0.041 | 41.6991
11 | 1.2651 | 0.03215 | -0.0392 | 39.3499
11.5 | 1.2774 | 0.03679 | -0.0359 | 34.7214
12 | 1.2963 | 0.04011 | -0.034 | 32.3186
12.5 | 1.3098 | 0.04458 | -0.0319 | 29.3809
13 | 1.3163 | 0.04951 | -0.0303 | 26.5865
13.5 | 1.3118 | 0.05637 | -0.0291 | 23.2712
14 | 1.2992 | 0.06409 | -0.0292 | 20.2715
14.5 | 1.273 | 0.07447 | -0.0308 | 17.0941
15 | 1.2277 | 0.08932 | -0.0358 | 13.745
15.5 | 1.1639 | 0.11053 | -0.0464 | 10.5302
16 | 1.1076 | 0.13454 | -0.0614 | 8.2325
16.5 | 1.0258 | 0.17544 | -0.0854 | 5.847
17 | 0.996 | 0.20805 | -0.0995 | 4.7873
17.5 | 1.0084 | 0.21569 | -0.1038 | 4.6752
18 | 1.0207 | 0.22248 | -0.1074 | 4.5878

## 27. Re 500k Mach 0.10 (1)
BIGFOIL.COM POLAR EXPORT
NACA63-510 a=0.5
NACA63-510 a=0.5 |  |  |  | Cl Max: | 1.198 | at alpha= | 9 | deg
JavaFoil+Calcfoil stall+Eppler ext transition |  |  |  | L/D Max: | 136.954 | at alpha= | 4 | deg
Re: | 500000 |  |  | Cd Min: | 0.00582 | at alpha= | 2.5 | deg
Mach: | 0.1 |  |  | Cl=0 at alpha= | -3.2059 | deg
|  |  |  | @ Cl=0.1, Cd= | 0.0092131
|  |  |  | @ Cl=0.4, Cd= | 0.0059319
|  |  |  | @ Cl=0.6, Cd= | 0.0060378
alpha (deg) | Cl | Cd | Cm | Cl/Cd
-16 | -0.315 | 0.18294 | -0.021 | -1.72
-15.5 | -0.333 | 0.17857 | -0.02 | -1.867
-15 | -0.352 | 0.16233 | -0.021 | -2.169
-14.5 | -0.371 | 0.14941 | -0.02 | -2.482
-14 | -0.389 | 0.14019 | -0.02 | -2.776
-13.5 | -0.406 | 0.13483 | -0.02 | -3.015
-13 | -0.423 | 0.12325 | -0.02 | -3.429
-12.5 | -0.437 | 0.11635 | -0.02 | -3.753
-12 | -0.448 | 0.10675 | -0.02 | -4.2
-11.5 | -0.452 | 0.09857 | -0.02 | -4.588
-11 | -0.453 | 0.09091 | -0.021 | -4.984
-10.5 | -0.45 | 0.08425 | -0.021 | -5.347
-10 | -0.444 | 0.07726 | -0.022 | -5.747
-9.5 | -0.434 | 0.07155 | -0.022 | -6.059
-9 | -0.419 | 0.06598 | -0.022 | -6.349
-8.5 | -0.4 | 0.06074 | -0.023 | -6.585
-8 | -0.377 | 0.05713 | -0.023 | -6.598
-7.5 | -0.35 | 0.05334 | -0.023 | -6.558
-7 | -0.319 | 0.04928 | -0.023 | -6.473
-6.5 | -0.285 | 0.04622 | -0.023 | -6.159
-6 | -0.248 | 0.04335 | -0.024 | -5.71
-5.5 | -0.208 | 0.04093 | -0.024 | -5.073
-5 | -0.166 | 0.03864 | -0.025 | -4.285
-4.5 | -0.122 | 0.03656 | -0.026 | -3.327
-4 | -0.076 | 0.03462 | -0.028 | -2.206
-3.5 | -0.03 | 0.03268 | -0.031 | -0.927
-3 | 0.021 | 0.00936 | -0.063 | 2.203
-2.5 | 0.079 | 0.00927 | -0.063 | 8.563
-2 | 0.138 | 0.00911 | -0.063 | 15.196
-1.5 | 0.198 | 0.00899 | -0.064 | 22.002
-1 | 0.257 | 0.00858 | -0.064 | 29.967
-0.5 | 0.317 | 0.00705 | -0.064 | 44.991
0 | 0.376 | 0.00594 | -0.065 | 63.273
0.5 | 0.435 | 0.00592 | -0.065 | 73.479
1 | 0.494 | 0.00595 | -0.066 | 82.989
1.5 | 0.553 | 0.00599 | -0.066 | 92.266
2 | 0.612 | 0.00605 | -0.066 | 101.044
2.5 | 0.668 | 0.00582 | -0.067 | 114.75
3 | 0.726 | 0.00593 | -0.067 | 122.574
3.5 | 0.784 | 0.00603 | -0.067 | 130.029
4 | 0.84 | 0.00613 | -0.068 | 136.954
4.5 | 0.895 | 0.00744 | -0.068 | 120.317
5 | 0.948 | 0.00777 | -0.069 | 122.035
5.5 | 0.987 | 0.01392 | -0.068 | 70.898
6 | 1.033 | 0.01474 | -0.068 | 70.039
6.5 | 1.075 | 0.01555 | -0.068 | 69.106
7 | 1.113 | 0.01647 | -0.069 | 67.583
7.5 | 1.147 | 0.0175 | -0.069 | 65.536
8 | 1.175 | 0.01862 | -0.069 | 63.066
8.5 | 1.191 | 0.01993 | -0.069 | 59.728
9 | 1.198 | 0.02126 | -0.069 | 56.344
9.5 | 1.001 | 0.06129 | -0.032 | 16.333
10 | 0.994 | 0.06652 | -0.029 | 14.946
10.5 | 0.982 | 0.07212 | -0.028 | 13.612
11 | 0.962 | 0.07689 | -0.027 | 12.513
11.5 | 0.937 | 0.08355 | -0.026 | 11.213
12 | 0.906 | 0.09226 | -0.024 | 9.818
12.5 | 0.871 | 0.09925 | -0.023 | 8.772
13 | 0.832 | 0.10536 | -0.022 | 7.898
13.5 | 0.791 | 0.11131 | -0.024 | 7.11
14 | 0.749 | 0.12093 | -0.023 | 6.193

## 28. Re 500k Mach 0.10 (2)
BIGFOIL.COM POLAR EXPORT
NACA63-510 a=0.5
NACA63-510 a=0.5 |  |  |  | Cl Max: | 1.3042 | at alpha= | 13 | deg
XFOIL ncrit=9 |  |  |  | L/D Max: | 120.452 | at alpha= | 5.5 | deg
Re: | 500000 |  |  | Cd Min: | 0.2458 | at alpha= | -20 | deg
Mach: | 0.1 |  |  | Cl=0 at alpha= | -3.305 | deg
|  |  |  | @ Cl=0.1, Cd= | 0.010235
|  |  |  | @ Cl=0.4, Cd= | 0.0066166
|  |  |  | @ Cl=0.6, Cd= | 0.0071051
alpha (deg) | Cl | Cd | Cm | Cl/Cd
-20 | -0.6794 | 0.2458 | 0.0513 | -2.764
-19.5 | -0.6609 | 0.23933 | 0.047 | -2.7615
-19 | -0.6423 | 0.23261 | 0.0427 | -2.7613
-18.5 | -0.6235 | 0.2259 | 0.0383 | -2.7601
-18 | -0.6057 | 0.21918 | 0.0335 | -2.7635
-17.5 | -0.5906 | 0.21258 | 0.0282 | -2.7782
-17 | -0.572 | 0.20443 | 0.0248 | -2.798
-16.5 | -0.5531 | 0.19783 | 0.0218 | -2.7958
-16 | -0.5355 | 0.19118 | 0.0179 | -2.801
-15.5 | -0.5185 | 0.18438 | 0.0141 | -2.8121
-15 | -0.5015 | 0.17712 | 0.0098 | -2.8314
-14.5 | -0.4872 | 0.1701 | 0.005 | -2.8642
-14 | -0.476 | 0.16294 | 0.0002 | -2.9213
-13.5 | -0.4633 | 0.15541 | -0.004 | -2.9811
-13 | -0.4449 | 0.14673 | -0.0057 | -3.0321
-12.5 | -0.4289 | 0.14022 | -0.0084 | -3.0588
-12 | -0.4149 | 0.13331 | -0.0118 | -3.1123
-11.5 | -0.4027 | 0.12589 | -0.0158 | -3.1988
-11 | -0.3961 | 0.11821 | -0.022 | -3.3508
-10.5 | -0.3846 | 0.11045 | -0.0264 | -3.4821
-10 | -0.367 | 0.10145 | -0.0309 | -3.6175
-9.5 | -0.3445 | 0.09451 | -0.0363 | -3.6451
-9 | -0.3384 | 0.08822 | -0.0386 | -3.8359
-8.5 | -0.3346 | 0.08146 | -0.0418 | -4.1075
-8 | -0.3388 | 0.07353 | -0.0483 | -4.6076
-7.5 | -0.3355 | 0.06361 | -0.0586 | -5.2743
-7 | -0.3223 | 0.05295 | -0.0659 | -6.0869
-6.5 | -0.3105 | 0.04272 | -0.0699 | -7.2683
-6 | -0.273 | 0.03747 | -0.0717 | -7.2858
-5.5 | -0.2229 | 0.03333 | -0.0719 | -6.6877
-5 | -0.1849 | 0.02423 | -0.0733 | -7.631
-4.5 | -0.1324 | 0.01638 | -0.0721 | -8.083
-4 | -0.0776 | 0.01412 | -0.0718 | -5.4958
-3.5 | -0.0218 | 0.01277 | -0.0717 | -1.7071
-3 | 0.0341 | 0.0117 | -0.0716 | 2.9145
-2.5 | 0.0889 | 0.01035 | -0.0715 | 8.5894
-2 | 0.1457 | 0.00976 | -0.0716 | 14.9283
-1.5 | 0.2012 | 0.00872 | -0.072 | 23.0734
-1 | 0.2547 | 0.00756 | -0.0723 | 33.6905
-0.5 | 0.3019 | 0.00681 | -0.0701 | 44.3319
0 | 0.3749 | 0.00656 | -0.073 | 57.1494
1 | 0.4858 | 0.00681 | -0.073 | 71.3363
1.5 | 0.5418 | 0.00698 | -0.0731 | 77.6218
2 | 0.5983 | 0.0071 | -0.0733 | 84.2676
2.5 | 0.6547 | 0.00727 | -0.0735 | 90.055
3 | 0.711 | 0.0074 | -0.0736 | 96.0811
3.5 | 0.7672 | 0.00752 | -0.0737 | 102.0213
4 | 0.823 | 0.00762 | -0.0737 | 108.0052
4.5 | 0.878 | 0.00767 | -0.0735 | 114.472
5 | 0.9322 | 0.00784 | -0.0732 | 118.9031
5.5 | 0.9853 | 0.00818 | -0.0728 | 120.4523
6 | 1.0289 | 0.00951 | -0.0714 | 108.1914
6.5 | 1.0542 | 0.01268 | -0.0681 | 83.1388
7 | 1.0839 | 0.01504 | -0.065 | 72.0678
7.5 | 1.1204 | 0.01653 | -0.0625 | 67.7798
8 | 1.1498 | 0.01828 | -0.059 | 62.8993
8.5 | 1.1723 | 0.01989 | -0.0546 | 58.9392
9 | 1.1834 | 0.02247 | -0.0495 | 52.6658
9.5 | 1.2085 | 0.02443 | -0.0467 | 49.4679
10 | 1.2147 | 0.02835 | -0.0423 | 42.8466
10.5 | 1.2409 | 0.0306 | -0.0401 | 40.5523
11 | 1.2632 | 0.03315 | -0.0382 | 38.1056
11.5 | 1.276 | 0.03787 | -0.035 | 33.6942
12 | 1.2932 | 0.04163 | -0.0329 | 31.0641
12.5 | 1.303 | 0.04668 | -0.0308 | 27.9135
13 | 1.3042 | 0.05239 | -0.0294 | 24.8941
13.5 | 1.2906 | 0.06056 | -0.0286 | 21.3111
14 | 1.268 | 0.07005 | -0.0296 | 18.1014
14.5 | 1.2289 | 0.08324 | -0.0333 | 14.7633
15 | 1.181 | 0.1 | -0.0408 | 11.81
15.5 | 1.1294 | 0.12054 | -0.0527 | 9.3695
16 | 1.077 | 0.14621 | -0.0693 | 7.3661
16.5 | 0.9878 | 0.20034 | -0.0955 | 4.9306
17 | 0.9974 | 0.20973 | -0.1008 | 4.7556
17.5 | 1.01 | 0.21745 | -0.1051 | 4.6447
18 | 1.0237 | 0.22394 | -0.1086 | 4.5713

## 29. Re 500k Mach 0.25 (1)
BIGFOIL.COM POLAR EXPORT
NACA63-510 a=0.5
NACA63-510 a=0.5 |  |  |  | Cl Max: | 1.186 | at alpha= | 8.5 | deg
JavaFoil+Calcfoil stall+Eppler ext transition |  |  |  | L/D Max: | 131.538 | at alpha= | 3.5 | deg
Re: | 500000 |  |  | Cd Min: | 0.00585 | at alpha= | 2 | deg
Mach: | 0.25 |  |  | Cl=0 at alpha= | -3.2019 | deg
|  |  |  | @ Cl=0.1, Cd= | 0.0092771
|  |  |  | @ Cl=0.4, Cd= | 0.0068684
|  |  |  | @ Cl=0.6, Cd= | 0.12536
alpha (deg) | Cl | Cd | Cm | Cl/Cd
-14.5 | -0.065 | 0.1328 | -0.024 | -0.487
-14 | -0.062 | 0.12475 | -0.024 | -0.495
-13.5 | -0.072 | 0.12607 | -0.024 | -0.567
-13 | -0.174 | 0.15593 | -0.023 | -1.114
-12.5 | -0.229 | 0.14076 | -0.022 | -1.625
-12 | -0.275 | 0.12656 | -0.022 | -2.175
-11.5 | -0.308 | 0.11579 | -0.022 | -2.659
-11 | -0.335 | 0.10623 | -0.022 | -3.153
-10.5 | -0.356 | 0.09835 | -0.021 | -3.62
-10 | -0.371 | 0.08745 | -0.021 | -4.238
-9.5 | -0.379 | 0.07935 | -0.022 | -4.772
-9 | -0.379 | 0.07242 | -0.022 | -5.24
-8.5 | -0.373 | 0.06582 | -0.023 | -5.673
-8 | -0.36 | 0.06082 | -0.023 | -5.925
-7.5 | -0.341 | 0.05618 | -0.024 | -6.067
-7 | -0.315 | 0.05143 | -0.024 | -6.132
-6.5 | -0.285 | 0.04749 | -0.023 | -5.993
-6 | -0.249 | 0.04428 | -0.024 | -5.633
-5.5 | -0.211 | 0.04156 | -0.025 | -5.067
-5 | -0.169 | 0.03903 | -0.025 | -4.321
-4.5 | -0.124 | 0.0368 | -0.026 | -3.375
-4 | -0.078 | 0.03498 | -0.028 | -2.234
-3.5 | -0.031 | 0.03318 | -0.03 | -0.934
-3 | 0.021 | 0.00943 | -0.064 | 2.244
-2.5 | 0.081 | 0.00933 | -0.065 | 8.733
-2 | 0.142 | 0.00916 | -0.065 | 15.521
-1.5 | 0.203 | 0.00879 | -0.066 | 23.12
-1 | 0.264 | 0.00866 | -0.066 | 30.512
-0.5 | 0.326 | 0.00714 | -0.066 | 45.657
0 | 0.386 | 0.00713 | -0.067 | 54.22
0.5 | 0.447 | 0.00599 | -0.067 | 74.609
1 | 0.508 | 0.00602 | -0.067 | 84.256
1.5 | 0.568 | 0.00613 | -0.068 | 92.748
2 | 0.629 | 0.00585 | -0.068 | 107.455
2.5 | 0.686 | 0.00589 | -0.069 | 116.553
3 | 0.746 | 0.00601 | -0.069 | 124.166
3.5 | 0.805 | 0.00612 | -0.069 | 131.538
4 | 0.862 | 0.0073 | -0.07 | 118.105
4.5 | 0.918 | 0.00765 | -0.07 | 119.929
5 | 0.972 | 0.00802 | -0.07 | 121.138
5.5 | 1.009 | 0.01451 | -0.07 | 69.523
6 | 1.054 | 0.01541 | -0.07 | 68.388
6.5 | 1.095 | 0.01632 | -0.07 | 67.066
7 | 1.13 | 0.01762 | -0.07 | 64.158
7.5 | 1.16 | 0.01877 | -0.07 | 61.798
8 | 1.181 | 0.01996 | -0.071 | 59.183
8.5 | 1.186 | 0.02128 | -0.071 | 55.707
9 | 0.984 | 0.05996 | -0.03 | 16.414
9.5 | 0.968 | 0.06418 | -0.028 | 15.089
10 | 0.94 | 0.07046 | -0.026 | 13.347
10.5 | 0.9 | 0.07835 | -0.025 | 11.492
11 | 0.848 | 0.08482 | -0.023 | 10.003
11.5 | 0.786 | 0.09217 | -0.023 | 8.527
12 | 0.714 | 0.10249 | -0.024 | 6.967
12.5 | 0.634 | 0.11448 | -0.024 | 5.54
13 | 0.548 | 0.12269 | -0.026 | 4.467
13.5 | 0.457 | 0.12536 | -0.026 | 3.642

## 30. Re 500k Mach 0.25 (2)
BIGFOIL.COM POLAR EXPORT
NACA63-510 a=0.5
NACA63-510 a=0.5 |  |  |  | Cl Max: | 1.257 | at alpha= | 11.5 | deg
XFOIL ncrit=9 |  |  |  | L/D Max: | 119.826 | at alpha= | 5 | deg
Re: | 500000 |  |  | Cd Min: | 0.24999 | at alpha= | -20 | deg
Mach: | 0.25 |  |  | Cl=0 at alpha= | -3.3022 | deg
|  |  |  | @ Cl=0.1, Cd= | 0.010534
|  |  |  | @ Cl=0.4, Cd= | 0.0066991
|  |  |  | @ Cl=0.6, Cd= | 0.0072155
alpha (deg) | Cl | Cd | Cm | Cl/Cd
-20 | -0.6916 | 0.24999 | 0.0538 | -2.7665
-19.5 | -0.6721 | 0.24323 | 0.0492 | -2.7632
-19 | -0.6523 | 0.23621 | 0.0447 | -2.7615
-18.5 | -0.6325 | 0.22932 | 0.0399 | -2.7582
-18 | -0.6141 | 0.22255 | 0.0349 | -2.7594
-17 | -0.5771 | 0.20741 | 0.0266 | -2.7824
-16.5 | -0.5578 | 0.20075 | 0.023 | -2.7786
-16 | -0.5391 | 0.19387 | 0.0189 | -2.7807
-15.5 | -0.5209 | 0.18679 | 0.0149 | -2.7887
-15 | -0.5036 | 0.17959 | 0.0099 | -2.8042
-14.5 | -0.4884 | 0.17254 | 0.0051 | -2.8306
-14 | -0.355 | 0.14994 | -0.0048 | -2.3676
-13.5 | -0.3439 | 0.14539 | -0.0079 | -2.3654
-12.5 | -0.3288 | 0.13489 | -0.0116 | -2.4375
-12 | -0.3261 | 0.12855 | -0.0158 | -2.5368
-11.5 | -0.3218 | 0.1216 | -0.0194 | -2.6464
-11 | -0.3119 | 0.11284 | -0.0214 | -2.7641
-10 | -0.288 | 0.09894 | -0.0259 | -2.9109
-9.5 | -0.2807 | 0.09117 | -0.0291 | -3.0789
-9 | -0.2796 | 0.08273 | -0.0343 | -3.3797
-8.5 | -0.2761 | 0.07443 | -0.0386 | -3.7095
-8 | -0.2762 | 0.0656 | -0.043 | -4.2104
-7.5 | -0.2922 | 0.05466 | -0.0484 | -5.3458
-7 | -0.2985 | 0.04526 | -0.0554 | -6.5952
-6.5 | -0.3015 | 0.04925 | -0.068 | -6.1218
-6 | -0.2703 | 0.04213 | -0.0718 | -6.4159
-5.5 | -0.2233 | 0.03602 | -0.0739 | -6.1993
-5 | -0.1879 | 0.02642 | -0.0758 | -7.112
-4.5 | -0.1366 | 0.019 | -0.0752 | -7.1895
-4 | -0.0803 | 0.01511 | -0.0746 | -5.3144
-3.5 | -0.0229 | 0.01339 | -0.0743 | -1.7102
-3 | 0.035 | 0.01203 | -0.074 | 2.9094
-2.5 | 0.0918 | 0.01061 | -0.0738 | 8.6522
-2 | 0.1504 | 0.01007 | -0.0739 | 14.9355
-1.5 | 0.2089 | 0.00932 | -0.0741 | 22.4142
-1 | 0.2635 | 0.0078 | -0.0746 | 33.7821
-0.5 | 0.3143 | 0.007 | -0.073 | 44.9
0 | 0.3873 | 0.00667 | -0.0752 | 58.066
0.5 | 0.444 | 0.0068 | -0.0752 | 65.2941
1 | 0.5015 | 0.00694 | -0.0752 | 72.2622
1.5 | 0.5595 | 0.00709 | -0.0753 | 78.914
2 | 0.6176 | 0.00727 | -0.0754 | 84.9519
2.5 | 0.676 | 0.00741 | -0.0756 | 91.2281
3 | 0.7343 | 0.00757 | -0.0757 | 97.0013
3.5 | 0.7925 | 0.00772 | -0.0757 | 102.6554
4 | 0.8503 | 0.0078 | -0.0756 | 109.0128
4.5 | 0.9072 | 0.00785 | -0.0752 | 115.5669
5 | 0.9634 | 0.00804 | -0.0747 | 119.8259
5.5 | 1.0165 | 0.00857 | -0.0738 | 118.6114
6 | 1.0516 | 0.01083 | -0.0711 | 97.1006
6.5 | 1.0714 | 0.01418 | -0.0667 | 75.5571
7 | 1.102 | 0.01621 | -0.0629 | 67.9827
7.5 | 1.1308 | 0.0179 | -0.0588 | 63.1732
8 | 1.1488 | 0.01986 | -0.0534 | 57.8449
8.5 | 1.1648 | 0.02236 | -0.049 | 52.093
9 | 1.18 | 0.02534 | -0.0449 | 46.5667
9.5 | 1.2012 | 0.02811 | -0.0419 | 42.7321
10 | 1.2131 | 0.03223 | -0.0379 | 37.6388
10.5 | 1.2359 | 0.03542 | -0.0354 | 34.8927
11 | 1.251 | 0.03938 | -0.033 | 31.7674
11.5 | 1.257 | 0.04551 | -0.0302 | 27.6203
12 | 1.2542 | 0.05225 | -0.0284 | 24.0038
12.5 | 1.2366 | 0.061 | -0.028 | 20.2721
13 | 1.2088 | 0.07167 | -0.0298 | 16.8662
13.5 | 1.1751 | 0.08444 | -0.0342 | 13.9164
14 | 1.1393 | 0.09938 | -0.0416 | 11.4641
14.5 | 1.1029 | 0.11678 | -0.052 | 9.4443
15 | 1.0673 | 0.13712 | -0.0651 | 7.7837
15.5 | 1.0314 | 0.16085 | -0.0792 | 6.4122
16 | 0.9957 | 0.19138 | -0.0935 | 5.2027
16.5 | 0.9964 | 0.20818 | -0.1018 | 4.7862

## 31. Re 500k Mach 0.50 (1)
BIGFOIL.COM POLAR EXPORT
NACA63-510 a=0.5
NACA63-510 a=0.5 |  |  |  | Cl Max: | 1.206 | at alpha= | 20 | deg
JavaFoil+Calcfoil stall+Eppler ext transition |  |  |  | L/D Max: | 114.834 | at alpha= | 4.5 | deg
Re: | 500000 |  |  | Cd Min: | 0.00609 | at alpha= | 1 | deg
Mach: | 0.5 |  |  | Cl=0 at alpha= | -3.1793 | deg
|  |  |  | @ Cl=0.1, Cd= | 0.0095797
|  |  |  | @ Cl=0.4, Cd= | 0.0072588
|  |  |  | @ Cl=0.6, Cd= | 0.0061245
alpha (deg) | Cl | Cd | Cm | Cl/Cd
-20 | -0.914 | 0.21579 | -0.033 | -4.234
-19.5 | -0.887 | 0.2114 | -0.033 | -4.195
-19 | -0.86 | 0.21241 | -0.033 | -4.048
-18.5 | -0.833 | 0.20447 | -0.033 | -4.075
-18 | -0.807 | 0.19978 | -0.033 | -4.037
-17.5 | -0.78 | 0.19481 | -0.033 | -4.003
-17 | -0.751 | 0.18526 | -0.032 | -4.054
-16.5 | -0.724 | 0.1815 | -0.031 | -3.988
-16 | -0.697 | 0.17456 | -0.032 | -3.994
-15.5 | -0.67 | 0.1651 | -0.032 | -4.059
-15 | -0.643 | 0.15883 | -0.032 | -4.05
-14.5 | -0.616 | 0.16154 | -0.032 | -3.815
-14 | -0.588 | 0.1501 | -0.03 | -3.916
-13.5 | -0.561 | 0.14883 | -0.03 | -3.767
-13 | -0.534 | 0.14508 | -0.03 | -3.678
-12.5 | -0.507 | 0.14154 | -0.03 | -3.579
-12 | -0.479 | 0.13865 | -0.031 | -3.458
-11.5 | -0.452 | 0.1354 | -0.031 | -3.341
-11 | -0.424 | 0.12242 | -0.029 | -3.467
-10.5 | -0.397 | 0.11418 | -0.029 | -3.479
-10 | -0.37 | 0.10755 | -0.029 | -3.442
-9.5 | -0.343 | 0.11044 | -0.029 | -3.106
-9 | -0.316 | 0.11056 | -0.029 | -2.857
-8.5 | -0.289 | 0.09955 | -0.029 | -2.901
-8 | -0.261 | 0.09291 | -0.027 | -2.811
-7.5 | -0.234 | 0.09011 | -0.027 | -2.598
-7 | -0.207 | 0.08549 | -0.027 | -2.421
-6.5 | -0.18 | 0.08461 | -0.027 | -2.126
-6 | -0.153 | 0.08024 | -0.028 | -1.904
-5.5 | -0.178 | 0.05431 | -0.026 | -3.274
-5 | -0.17 | 0.04371 | -0.026 | -3.896
-4.5 | -0.132 | 0.03997 | -0.027 | -3.292
-4 | -0.085 | 0.03678 | -0.028 | -2.298
-3.5 | -0.034 | 0.03477 | -0.029 | -0.975
-3 | 0.019 | 0.03293 | -0.032 | 0.571
-2.5 | 0.09 | 0.00964 | -0.072 | 9.382
-2 | 0.158 | 0.00923 | -0.073 | 17.154
-1.5 | 0.227 | 0.00903 | -0.073 | 25.11
-1 | 0.295 | 0.00887 | -0.074 | 33.26
-0.5 | 0.364 | 0.00737 | -0.074 | 49.405
0 | 0.432 | 0.00716 | -0.074 | 60.309
0.5 | 0.499 | 0.00691 | -0.075 | 72.323
1 | 0.567 | 0.00609 | -0.075 | 93.133
1.5 | 0.634 | 0.00616 | -0.076 | 102.987
2 | 0.701 | 0.00711 | -0.076 | 98.619
2.5 | 0.764 | 0.00725 | -0.076 | 105.437
3 | 0.829 | 0.00747 | -0.077 | 111.034
3.5 | 0.893 | 0.00785 | -0.077 | 113.729
4 | 0.954 | 0.00831 | -0.077 | 114.804
4.5 | 1.011 | 0.00881 | -0.078 | 114.834
5 | 1.051 | 0.01636 | -0.077 | 64.24
5.5 | 1.098 | 0.01787 | -0.077 | 61.455
6 | 1.133 | 0.01925 | -0.077 | 58.833
6.5 | 1.15 | 0.0208 | -0.077 | 55.298
7 | 0.951 | 0.04817 | -0.036 | 19.741
7.5 | 0.867 | 0.0567 | -0.024 | 15.284
8 | 0.592 | 0.06438 | -0.027 | 9.199
8.5 | 0.618 | 0.09623 | -0.03 | 6.426
9 | 0.644 | 0.09305 | -0.031 | 6.924
9.5 | 0.67 | 0.10284 | -0.031 | 6.513
10 | 0.696 | 0.1131 | -0.035 | 6.156
10.5 | 0.722 | 0.11604 | -0.035 | 6.22
11 | 0.747 | 0.1228 | -0.035 | 6.084
11.5 | 0.774 | 0.1283 | -0.038 | 6.029
12 | 0.799 | 0.13528 | -0.039 | 5.909
12.5 | 0.825 | 0.13875 | -0.039 | 5.943
13 | 0.85 | 0.14459 | -0.04 | 5.878
13.5 | 0.877 | 0.14654 | -0.043 | 5.983
14 | 0.902 | 0.15652 | -0.043 | 5.761
14.5 | 0.927 | 0.15787 | -0.044 | 5.872
15 | 0.954 | 0.16835 | -0.047 | 5.67
15.5 | 0.979 | 0.17297 | -0.047 | 5.659
16 | 1.004 | 0.18475 | -0.047 | 5.432
16.5 | 1.029 | 0.19101 | -0.048 | 5.386
17 | 1.056 | 0.19622 | -0.051 | 5.382
17.5 | 1.081 | 0.20004 | -0.051 | 5.402
18 | 1.105 | 0.20401 | -0.051 | 5.417
18.5 | 1.131 | 0.2147 | -0.053 | 5.266
19 | 1.157 | 0.21579 | -0.054 | 5.363
19.5 | 1.182 | 0.22502 | -0.055 | 5.251
20 | 1.206 | 0.22792 | -0.055 | 5.29

## 32. Re 500k Mach 0.50 (2)
BIGFOIL.COM POLAR EXPORT
NACA63-510 a=0.5
NACA63-510 a=0.5 |  |  |  | Cl Max: | 1.2032 | at alpha= | 20 | deg
XFOIL ncrit=9 |  |  |  | L/D Max: | 118.866 | at alpha= | 4.5 | deg
Re: | 500000 |  |  | Cd Min: | 0.30457 | at alpha= | 20 | deg
Mach: | 0.5 |  |  | Cl=0 at alpha= | -3.3005 | deg
|  |  |  | @ Cl=0.1, Cd= | 0.01273
|  |  |  | @ Cl=0.4, Cd= | 0.0076158
|  |  |  | @ Cl=0.6, Cd= | 0.0076469
alpha (deg) | Cl | Cd | Cm | Cl/Cd
-20 | -0.7525 | 0.27188 | 0.065 | -2.7678
-19.5 | -0.7281 | 0.26365 | 0.0592 | -2.7616
-19 | -0.7044 | 0.25566 | 0.0532 | -2.7552
-18.5 | -0.681 | 0.24772 | 0.0475 | -2.7491
-17.5 | -0.6338 | 0.23037 | 0.0381 | -2.7512
-17 | -0.61 | 0.22248 | 0.0331 | -2.7418
-16.5 | -0.5863 | 0.21445 | 0.028 | -2.734
-16 | -0.5625 | 0.2064 | 0.023 | -2.7253
-15.5 | -0.5411 | 0.19896 | 0.0167 | -2.7196
-15 | -0.5203 | 0.19125 | 0.0111 | -2.7205
-14.5 | -0.4986 | 0.18293 | 0.0062 | -2.7256
-14 | -0.4735 | 0.17375 | 0.0034 | -2.7252
-13.5 | -0.4516 | 0.16609 | -0.0008 | -2.719
-13 | -0.4302 | 0.15831 | -0.0054 | -2.7175
-12.5 | -0.4096 | 0.15038 | -0.0101 | -2.7238
-12 | -0.3933 | 0.14306 | -0.0168 | -2.7492
-11.5 | -0.3696 | 0.1346 | -0.0254 | -2.7459
-11 | -0.3486 | 0.12619 | -0.0253 | -2.7625
-10.5 | -0.3331 | 0.11945 | -0.0279 | -2.7886
-10 | -0.318 | 0.11241 | -0.0312 | -2.8289
-9.5 | -0.3077 | 0.10576 | -0.0366 | -2.9094
-9 | -0.2952 | 0.09863 | -0.0413 | -2.993
-8.5 | -0.2816 | 0.09134 | -0.0454 | -3.083
-8 | -0.2694 | 0.08341 | -0.0468 | -3.2298
-7.5 | -0.254 | 0.07747 | -0.0493 | -3.2787
-7 | -0.2441 | 0.07087 | -0.0533 | -3.4443
-6.5 | -0.241 | 0.0638 | -0.0616 | -3.7774
-6 | -0.2243 | 0.05468 | -0.0722 | -4.102
-5.5 | -0.2125 | 0.04447 | -0.0792 | -4.7785
-5 | -0.1826 | 0.0376 | -0.0823 | -4.8564
-4.5 | -0.13 | 0.03301 | -0.0848 | -3.9382
-4 | -0.0877 | 0.02201 | -0.0865 | -3.9846
-3.5 | -0.0263 | 0.01698 | -0.0862 | -1.5489
-3 | 0.0396 | 0.01431 | -0.0854 | 2.7673
-2.5 | 0.1065 | 0.01256 | -0.0848 | 8.4793
-2 | 0.1713 | 0.01101 | -0.0843 | 15.5586
-1.5 | 0.2385 | 0.01022 | -0.0842 | 23.3366
-1 | 0.3038 | 0.00913 | -0.0845 | 33.2749
-0.5 | 0.366 | 0.00805 | -0.0845 | 45.4658
0 | 0.4169 | 0.0074 | -0.0804 | 56.3378
0.5 | 0.5067 | 0.00737 | -0.085 | 68.7517
1 | 0.5718 | 0.00757 | -0.0849 | 75.535
1.5 | 0.6378 | 0.00775 | -0.0849 | 82.2968
2 | 0.7042 | 0.00797 | -0.085 | 88.3563
2.5 | 0.7713 | 0.00819 | -0.0849 | 94.1758
3 | 0.8384 | 0.00837 | -0.0847 | 100.1673
3.5 | 0.9057 | 0.00856 | -0.0842 | 105.8061
4 | 0.9725 | 0.00865 | -0.0833 | 112.4277
4.5 | 1.0377 | 0.00873 | -0.0818 | 118.866
5 | 1.0982 | 0.00927 | -0.0796 | 118.4682
5.5 | 1.1188 | 0.01216 | -0.0731 | 92.0066
6 | 1.1057 | 0.01593 | -0.0631 | 69.4099
6.5 | 1.11 | 0.01931 | -0.0563 | 57.4832
7 | 1.1238 | 0.02281 | -0.0513 | 49.2679
7.5 | 1.1383 | 0.02656 | -0.0468 | 42.8577
8 | 1.145 | 0.03115 | -0.0423 | 36.7576
8.5 | 1.1601 | 0.03541 | -0.0382 | 32.7619
9 | 1.1701 | 0.0406 | -0.0337 | 28.8202
9.5 | 1.1814 | 0.04652 | -0.0303 | 25.3955
10 | 1.1731 | 0.05473 | -0.029 | 21.4343
10.5 | 1.1529 | 0.06485 | -0.0305 | 17.7779
11 | 1.1257 | 0.07687 | -0.0347 | 14.6442
11.5 | 1.0969 | 0.09062 | -0.0417 | 12.1044
12 | 1.0676 | 0.10619 | -0.0511 | 10.0537
12.5 | 1.0418 | 0.1231 | -0.0619 | 8.463
13 | 1.0223 | 0.14044 | -0.0726 | 7.2793
13.5 | 1.0117 | 0.15653 | -0.0818 | 6.4633
14 | 1.0102 | 0.17099 | -0.09 | 5.9079
14.5 | 1.0147 | 0.18484 | -0.0978 | 5.4896
15 | 1.024 | 0.19826 | -0.1053 | 5.1649
15.5 | 1.0366 | 0.21001 | -0.1118 | 4.936
16 | 1.0513 | 0.22191 | -0.1165 | 4.7375
16.5 | 1.069 | 0.23301 | -0.1225 | 4.5878
17 | 1.0873 | 0.24399 | -0.1288 | 4.4563
17.5 | 1.1029 | 0.2558 | -0.1375 | 4.3116
18 | 1.1222 | 0.2658 | -0.1435 | 4.222
18.5 | 1.1424 | 0.27525 | -0.1491 | 4.1504
19 | 1.1637 | 0.28371 | -0.1538 | 4.1017
19.5 | 1.1851 | 0.29399 | -0.1583 | 4.0311
20 | 1.2032 | 0.30457 | -0.1665 | 3.9505

## 33. Re 750k Mach 0.00 (1)
BIGFOIL.COM POLAR EXPORT
NACA63-510 a=0.5
NACA63-510 a=0.5 |  |  |  | Cl Max: | 1.206 | at alpha= | 9.5 | deg
JavaFoil+Calcfoil stall+Eppler ext transition |  |  |  | L/D Max: | 161.634 | at alpha= | 5 | deg
Re: | 750000 |  |  | Cd Min: | 0.00525 | at alpha= | 1 | deg
Mach: | 0 |  |  | Cl=0 at alpha= | -3.181 | deg
|  |  |  | @ Cl=0.1, Cd= | 0.0084137
|  |  |  | @ Cl=0.4, Cd= | 0.0053483
|  |  |  | @ Cl=0.6, Cd= | 0.0052839
alpha (deg) | Cl | Cd | Cm | Cl/Cd
-16.5 | -0.34 | 0.18099 | -0.021 | -1.88
-16 | -0.357 | 0.16044 | -0.022 | -2.223
-15.5 | -0.373 | 0.1613 | -0.021 | -2.313
-15 | -0.389 | 0.14559 | -0.021 | -2.675
-14.5 | -0.406 | 0.13614 | -0.022 | -2.979
-14 | -0.421 | 0.13102 | -0.021 | -3.212
-13.5 | -0.435 | 0.12049 | -0.021 | -3.612
-13 | -0.448 | 0.11234 | -0.021 | -3.989
-12.5 | -0.459 | 0.10472 | -0.021 | -4.383
-12 | -0.467 | 0.09788 | -0.021 | -4.775
-11.5 | -0.468 | 0.09049 | -0.021 | -5.176
-11 | -0.466 | 0.08398 | -0.022 | -5.555
-10.5 | -0.461 | 0.0786 | -0.022 | -5.868
-10 | -0.452 | 0.07254 | -0.022 | -6.238
-9.5 | -0.44 | 0.06783 | -0.023 | -6.486
-9 | -0.423 | 0.06289 | -0.023 | -6.734
-8.5 | -0.403 | 0.0583 | -0.023 | -6.912
-8 | -0.379 | 0.05447 | -0.024 | -6.955
-7.5 | -0.351 | 0.05074 | -0.024 | -6.913
-7 | -0.319 | 0.04724 | -0.024 | -6.757
-6.5 | -0.285 | 0.04471 | -0.024 | -6.364
-6 | -0.247 | 0.04207 | -0.024 | -5.872
-5.5 | -0.207 | 0.03954 | -0.025 | -5.238
-5 | -0.165 | 0.03738 | -0.027 | -4.42
-4.5 | -0.121 | 0.03539 | -0.028 | -3.429
-4 | -0.095 | 0.00888 | -0.062 | -10.656
-3.5 | -0.037 | 0.00873 | -0.062 | -4.285
-3 | 0.021 | 0.00859 | -0.062 | 2.389
-2.5 | 0.079 | 0.00846 | -0.063 | 9.335
-2 | 0.138 | 0.00833 | -0.063 | 16.538
-1.5 | 0.197 | 0.00819 | -0.063 | 24.02
-1 | 0.256 | 0.00816 | -0.064 | 31.344
-0.5 | 0.315 | 0.0063 | -0.064 | 50.093
0 | 0.374 | 0.00541 | -0.065 | 69.151
0.5 | 0.433 | 0.00527 | -0.065 | 82.204
1 | 0.492 | 0.00525 | -0.065 | 93.716
1.5 | 0.55 | 0.00525 | -0.066 | 104.836
2 | 0.609 | 0.00529 | -0.066 | 115.004
2.5 | 0.665 | 0.00538 | -0.066 | 123.655
3 | 0.723 | 0.00547 | -0.067 | 132.274
3.5 | 0.78 | 0.00557 | -0.067 | 140.126
4 | 0.837 | 0.00544 | -0.068 | 153.659
4.5 | 0.892 | 0.00565 | -0.068 | 157.896
5 | 0.945 | 0.00585 | -0.068 | 161.634
5.5 | 0.986 | 0.0127 | -0.068 | 77.643
6 | 1.032 | 0.01342 | -0.068 | 76.911
6.5 | 1.074 | 0.01417 | -0.068 | 75.82
7 | 1.113 | 0.01499 | -0.069 | 74.236
7.5 | 1.148 | 0.01592 | -0.069 | 72.073
8 | 1.177 | 0.01689 | -0.069 | 69.661
8.5 | 1.194 | 0.01803 | -0.069 | 66.238
9 | 1.204 | 0.01939 | -0.069 | 62.082
9.5 | 1.206 | 0.0206 | -0.07 | 58.548
10 | 1.003 | 0.06428 | -0.033 | 15.6
10.5 | 0.993 | 0.06895 | -0.032 | 14.399
11 | 0.976 | 0.0736 | -0.03 | 13.266
11.5 | 0.955 | 0.07925 | -0.029 | 12.049
12 | 0.928 | 0.08607 | -0.027 | 10.786
12.5 | 0.898 | 0.0927 | -0.027 | 9.684
13 | 0.864 | 0.09852 | -0.025 | 8.768
13.5 | 0.828 | 0.10568 | -0.026 | 7.836
14 | 0.79 | 0.11532 | -0.025 | 6.853
14.5 | 0.752 | 0.12288 | -0.026 | 6.118

## 34. Re 750k Mach 0.00 (2)
BIGFOIL.COM POLAR EXPORT
NACA63-510 a=0.5
NACA63-510 a=0.5 |  |  |  | Cl Max: | 1.3657 | at alpha= | 14 | deg
XFOIL ncrit=9 |  |  |  | L/D Max: | 136.5 | at alpha= | 5 | deg
Re: | 750000 |  |  | Cd Min: | 0.24275 | at alpha= | 19 | deg
Mach: | 0 |  |  | Cl=0 at alpha= | -3.2726 | deg
|  |  |  | @ Cl=0.1, Cd= | 0.0089501
|  |  |  | @ Cl=0.4, Cd= | 0.0055675
|  |  |  | @ Cl=0.6, Cd= | 0.0058894
alpha (deg) | Cl | Cd | Cm | Cl/Cd
-7 | -0.3567 | 0.0413 | -0.0678 | -8.6368
-6.5 | -0.3216 | 0.03723 | -0.0694 | -8.6382
-6 | -0.2923 | 0.02176 | -0.0702 | -13.4329
-5.5 | -0.2437 | 0.01691 | -0.0699 | -14.4116
-5 | -0.1901 | 0.01532 | -0.0701 | -12.4086
-4.5 | -0.1358 | 0.01338 | -0.07 | -10.1495
-4 | -0.0807 | 0.01188 | -0.0699 | -6.7929
-3.5 | -0.0246 | 0.01117 | -0.0699 | -2.2023
-3 | 0.0295 | 0.0096 | -0.0698 | 3.0729
-2.5 | 0.0862 | 0.00907 | -0.0701 | 9.5039
-2 | 0.1426 | 0.00858 | -0.0702 | 16.62
-1.5 | 0.1994 | 0.00804 | -0.0706 | 24.801
-1 | 0.2534 | 0.00681 | -0.0712 | 37.21
-0.5 | 0.3085 | 0.00624 | -0.0713 | 49.4391
0 | 0.355 | 0.00565 | -0.0689 | 62.8319
0.5 | 0.4259 | 0.00552 | -0.0719 | 77.1558
1 | 0.4815 | 0.00566 | -0.072 | 85.0707
1.5 | 0.5379 | 0.00573 | -0.0722 | 93.8743
2 | 0.5941 | 0.00588 | -0.0724 | 101.0374
2.5 | 0.6506 | 0.00597 | -0.0727 | 108.9782
3 | 0.7069 | 0.00609 | -0.0729 | 116.0755
3.5 | 0.763 | 0.00622 | -0.0731 | 122.6688
4 | 0.8188 | 0.00633 | -0.0732 | 129.3523
4.5 | 0.8737 | 0.00652 | -0.0732 | 134.0031
5 | 0.9282 | 0.0068 | -0.0732 | 136.5
5.5 | 0.9782 | 0.00761 | -0.0727 | 128.5414
6 | 1.0159 | 0.00983 | -0.071 | 103.3469
6.5 | 1.0506 | 0.01209 | -0.0688 | 86.8983
7 | 1.0906 | 0.01359 | -0.067 | 80.2502
7.5 | 1.1326 | 0.01472 | -0.0653 | 76.9429
8 | 1.1687 | 0.01619 | -0.0629 | 72.1865
8.5 | 1.2082 | 0.01715 | -0.0609 | 70.449
9 | 1.2227 | 0.01923 | -0.0554 | 63.5829
9.5 | 1.2525 | 0.02043 | -0.0524 | 61.3069
10 | 1.2747 | 0.02227 | -0.0491 | 57.2384
10.5 | 1.29 | 0.02489 | -0.0456 | 51.828
11 | 1.3115 | 0.0272 | -0.043 | 48.2169
11.5 | 1.3292 | 0.02998 | -0.0406 | 44.3362
12 | 1.3291 | 0.03476 | -0.0372 | 38.2365
12.5 | 1.3443 | 0.03825 | -0.0353 | 35.1451
13 | 1.3582 | 0.04199 | -0.0339 | 32.3458
13.5 | 1.3627 | 0.04707 | -0.0323 | 28.9505
14 | 1.3657 | 0.05242 | -0.0316 | 26.053
14.5 | 1.3626 | 0.05894 | -0.0316 | 23.1184
15 | 1.3556 | 0.06644 | -0.0326 | 20.4034
15.5 | 1.344 | 0.07512 | -0.0348 | 17.8914
16 | 1.324 | 0.08599 | -0.0385 | 15.3971
16.5 | 1.2938 | 0.09982 | -0.0446 | 12.9613
17 | 1.2629 | 0.11517 | -0.0527 | 10.9655
17.5 | 1.2262 | 0.13359 | -0.0635 | 9.1788
18 | 0.8143 | 0.21486 | -0.1022 | 3.7899
18.5 | 0.826 | 0.21928 | -0.1045 | 3.7669
19 | 1.0414 | 0.24275 | -0.1205 | 4.29

## 35. Re 750k Mach 0.10 (1)
BIGFOIL.COM POLAR EXPORT
NACA63-510 a=0.5
NACA63-510 a=0.5 |  |  |  | Cl Max: | 1.202 | at alpha= | 9 | deg
JavaFoil+Calcfoil stall+Eppler ext transition |  |  |  | L/D Max: | 162.313 | at alpha= | 5 | deg
Re: | 750000 |  |  | Cd Min: | 0.00524 | at alpha= | 1 | deg
Mach: | 0.1 |  |  | Cl=0 at alpha= | -3.178 | deg
|  |  |  | @ Cl=0.1, Cd= | 0.0084266
|  |  |  | @ Cl=0.4, Cd= | 0.0053668
|  |  |  | @ Cl=0.6, Cd= | 0.0053197
alpha (deg) | Cl | Cd | Cm | Cl/Cd
-16 | -0.315 | 0.17121 | -0.022 | -1.839
-15.5 | -0.334 | 0.16761 | -0.022 | -1.99
-15 | -0.352 | 0.1567 | -0.022 | -2.249
-14.5 | -0.371 | 0.14414 | -0.021 | -2.574
-14 | -0.389 | 0.131 | -0.021 | -2.972
-13.5 | -0.407 | 0.12329 | -0.021 | -3.298
-13 | -0.423 | 0.11555 | -0.021 | -3.659
-12.5 | -0.437 | 0.11002 | -0.021 | -3.971
-12 | -0.448 | 0.10022 | -0.021 | -4.475
-11.5 | -0.452 | 0.09293 | -0.021 | -4.869
-11 | -0.453 | 0.08583 | -0.022 | -5.28
-10.5 | -0.451 | 0.08024 | -0.022 | -5.616
-10 | -0.444 | 0.07317 | -0.022 | -6.07
-9.5 | -0.434 | 0.06792 | -0.023 | -6.386
-9 | -0.419 | 0.06293 | -0.023 | -6.658
-8.5 | -0.4 | 0.05854 | -0.023 | -6.835
-8 | -0.377 | 0.05493 | -0.024 | -6.865
-7.5 | -0.35 | 0.05094 | -0.024 | -6.869
-7 | -0.319 | 0.04755 | -0.024 | -6.71
-6.5 | -0.285 | 0.04495 | -0.024 | -6.336
-6 | -0.248 | 0.04212 | -0.025 | -5.878
-5.5 | -0.208 | 0.03967 | -0.025 | -5.236
-5 | -0.166 | 0.03743 | -0.027 | -4.428
-4.5 | -0.122 | 0.03544 | -0.028 | -3.437
-4 | -0.095 | 0.00886 | -0.062 | -10.723
-3.5 | -0.038 | 0.00876 | -0.062 | -4.289
-3 | 0.021 | 0.00859 | -0.063 | 2.401
-2.5 | 0.079 | 0.00848 | -0.063 | 9.359
-2 | 0.138 | 0.00833 | -0.063 | 16.628
-1.5 | 0.198 | 0.00824 | -0.064 | 24
-1 | 0.257 | 0.00814 | -0.064 | 31.578
-0.5 | 0.317 | 0.00633 | -0.064 | 50.047
0 | 0.376 | 0.00544 | -0.065 | 69.126
0.5 | 0.435 | 0.00526 | -0.065 | 82.706
1 | 0.494 | 0.00524 | -0.066 | 94.332
1.5 | 0.553 | 0.00524 | -0.066 | 105.494
2 | 0.612 | 0.00534 | -0.066 | 114.502
2.5 | 0.669 | 0.00542 | -0.067 | 123.388
3 | 0.727 | 0.00551 | -0.067 | 131.803
3.5 | 0.784 | 0.00561 | -0.068 | 139.893
4 | 0.841 | 0.00545 | -0.068 | 154.298
4.5 | 0.896 | 0.00565 | -0.068 | 158.562
5 | 0.95 | 0.00585 | -0.069 | 162.313
5.5 | 0.99 | 0.01279 | -0.068 | 77.429
6 | 1.036 | 0.01355 | -0.068 | 76.455
6.5 | 1.078 | 0.01429 | -0.069 | 75.456
7 | 1.117 | 0.01513 | -0.069 | 73.786
7.5 | 1.15 | 0.01608 | -0.069 | 71.533
8 | 1.178 | 0.01712 | -0.069 | 68.819
8.5 | 1.195 | 0.0184 | -0.07 | 64.93
9 | 1.202 | 0.0197 | -0.07 | 61.027
9.5 | 1.201 | 0.02085 | -0.07 | 57.622
10 | 0.998 | 0.06463 | -0.034 | 15.439
10.5 | 0.984 | 0.06967 | -0.032 | 14.119
11 | 0.964 | 0.0744 | -0.031 | 12.952
11.5 | 0.938 | 0.08051 | -0.029 | 11.646
12 | 0.906 | 0.0886 | -0.027 | 10.231
12.5 | 0.871 | 0.09433 | -0.026 | 9.235
13 | 0.832 | 0.10111 | -0.024 | 8.232
13.5 | 0.792 | 0.10652 | -0.026 | 7.433
14 | 0.749 | 0.11708 | -0.025 | 6.399

## 36. Re 750k Mach 0.10 (2)
BIGFOIL.COM POLAR EXPORT
NACA63-510 a=0.5
NACA63-510 a=0.5 |  |  |  | Cl Max: | 1.3513 | at alpha= | 13.5 | deg
XFOIL ncrit=9 |  |  |  | L/D Max: | 136.321 | at alpha= | 5 | deg
Re: | 750000 |  |  | Cd Min: | 0.23439 | at alpha= | 18.5 | deg
Mach: | 0.1 |  |  | Cl=0 at alpha= | -3.2776 | deg
|  |  |  | @ Cl=0.1, Cd= | 0.0089806
|  |  |  | @ Cl=0.4, Cd= | 0.0055862
|  |  |  | @ Cl=0.6, Cd= | 0.0058947
alpha (deg) | Cl | Cd | Cm | Cl/Cd
-14 | -0.4748 | 0.16025 | 0.0018 | -2.9629
-13.5 | -0.4585 | 0.15364 | -0.0013 | -2.9842
-13 | -0.4434 | 0.14679 | -0.0047 | -3.0206
-12.5 | -0.4292 | 0.13975 | -0.0082 | -3.0712
-12 | -0.4167 | 0.13193 | -0.0124 | -3.1585
-11.5 | -0.4088 | 0.12389 | -0.0176 | -3.2997
-10.5 | -0.3781 | 0.10488 | -0.0303 | -3.6051
-10 | -0.3614 | 0.10067 | -0.0309 | -3.5899
-9.5 | -0.3541 | 0.09402 | -0.0336 | -3.7662
-9 | -0.3475 | 0.08707 | -0.0373 | -3.991
-8.5 | -0.3449 | 0.07918 | -0.0423 | -4.3559
-8 | -0.3501 | 0.07098 | -0.047 | -4.9324
-7.5 | -0.3484 | 0.05984 | -0.0581 | -5.8222
-7 | -0.3535 | 0.04303 | -0.0676 | -8.2152
-6.5 | -0.3205 | 0.0385 | -0.0694 | -8.3247
-6 | -0.272 | 0.0349 | -0.0701 | -7.7937
-5.5 | -0.2449 | 0.0175 | -0.0705 | -13.9943
-5 | -0.1913 | 0.01559 | -0.0707 | -12.2707
-4.5 | -0.1366 | 0.01359 | -0.0705 | -10.0515
-4 | -0.0812 | 0.01201 | -0.0704 | -6.761
-3.5 | -0.0248 | 0.01119 | -0.0704 | -2.2163
-2.5 | 0.0867 | 0.0091 | -0.0705 | 9.5275
-2 | 0.1435 | 0.00859 | -0.0707 | 16.7055
-1.5 | 0.2007 | 0.0081 | -0.071 | 24.7778
-1 | 0.255 | 0.00684 | -0.0716 | 37.2807
-0.5 | 0.3105 | 0.00628 | -0.0718 | 49.4427
0 | 0.3575 | 0.00567 | -0.0694 | 63.0511
0.5 | 0.4285 | 0.00553 | -0.0723 | 77.4864
1 | 0.4844 | 0.00566 | -0.0724 | 85.583
1.5 | 0.5411 | 0.00575 | -0.0726 | 94.1043
2 | 0.5976 | 0.00589 | -0.0728 | 101.4601
2.5 | 0.6544 | 0.006 | -0.073 | 109.0667
3 | 0.7112 | 0.00611 | -0.0733 | 116.3993
3.5 | 0.7677 | 0.00624 | -0.0735 | 123.0288
4 | 0.8238 | 0.00636 | -0.0736 | 129.5283
4.5 | 0.8791 | 0.00654 | -0.0736 | 134.419
5 | 0.9338 | 0.00685 | -0.0735 | 136.3212
5.5 | 0.9838 | 0.0077 | -0.0729 | 127.7662
6 | 1.0204 | 0.01005 | -0.071 | 101.5323
6.5 | 1.0548 | 0.01232 | -0.0687 | 85.6169
7 | 1.0954 | 0.01374 | -0.0669 | 79.7234
7.5 | 1.1373 | 0.01489 | -0.065 | 76.3801
8 | 1.1729 | 0.01636 | -0.0624 | 71.6932
8.5 | 1.2109 | 0.01741 | -0.0601 | 69.552
9 | 1.2226 | 0.01953 | -0.0542 | 62.6011
9.5 | 1.2514 | 0.02091 | -0.0511 | 59.847
10 | 1.2689 | 0.02322 | -0.0475 | 54.6469
10.5 | 1.288 | 0.02568 | -0.0444 | 50.1558
11 | 1.3087 | 0.02817 | -0.0418 | 46.4572
11.5 | 1.3236 | 0.03133 | -0.0393 | 42.247
12 | 1.326 | 0.03604 | -0.0361 | 36.7925
12.5 | 1.339 | 0.03992 | -0.0342 | 33.5421
13 | 1.3501 | 0.04413 | -0.0327 | 30.5937
13.5 | 1.3513 | 0.0498 | -0.0313 | 27.1345
14 | 1.3497 | 0.056 | -0.0309 | 24.1018
14.5 | 1.3399 | 0.06378 | -0.0314 | 21.0082
15 | 1.3245 | 0.07297 | -0.0334 | 18.1513
15.5 | 1.3052 | 0.08358 | -0.037 | 15.6162
16 | 1.2771 | 0.09687 | -0.0428 | 13.1836
16.5 | 1.231 | 0.11554 | -0.0525 | 10.6543
17 | 1.1577 | 0.14445 | -0.0701 | 8.0145
17.5 | 1.0163 | 0.21341 | -0.1046 | 4.7622
18 | 1.0203 | 0.22422 | -0.1105 | 4.5504
18.5 | 1.0317 | 0.23439 | -0.1161 | 4.4016

## 37. Re 750k Mach 0.25 (1)
BIGFOIL.COM POLAR EXPORT
NACA63-510 a=0.5
NACA63-510 a=0.5 |  |  |  | Cl Max: | 1.19 | at alpha= | 8.5 | deg
JavaFoil+Calcfoil stall+Eppler ext transition |  |  |  | L/D Max: | 158.92 | at alpha= | 4.5 | deg
Re: | 750000 |  |  | Cd Min: | 0.00526 | at alpha= | 3 | deg
Mach: | 0.25 |  |  | Cl=0 at alpha= | -3.178 | deg
|  |  |  | @ Cl=0.1, Cd= | 0.008517
|  |  |  | @ Cl=0.4, Cd= | 0.0061236
|  |  |  | @ Cl=0.6, Cd= | 0.11652
alpha (deg) | Cl | Cd | Cm | Cl/Cd
-14 | -0.062 | 0.12002 | -0.025 | -0.515
-13.5 | -0.072 | 0.12003 | -0.025 | -0.596
-13 | -0.174 | 0.11341 | -0.024 | -1.533
-12.5 | -0.229 | 0.13399 | -0.023 | -1.709
-12 | -0.275 | 0.11624 | -0.023 | -2.37
-11.5 | -0.308 | 0.10911 | -0.023 | -2.823
-11 | -0.335 | 0.0949 | -0.023 | -3.531
-10.5 | -0.356 | 0.09288 | -0.022 | -3.834
-10 | -0.371 | 0.0838 | -0.022 | -4.425
-9.5 | -0.379 | 0.07449 | -0.022 | -5.084
-9 | -0.38 | 0.06897 | -0.023 | -5.504
-8.5 | -0.373 | 0.06268 | -0.023 | -5.958
-8 | -0.36 | 0.05773 | -0.024 | -6.244
-7.5 | -0.341 | 0.05316 | -0.024 | -6.413
-7 | -0.315 | 0.04957 | -0.024 | -6.363
-6.5 | -0.285 | 0.04588 | -0.024 | -6.205
-6 | -0.25 | 0.04295 | -0.025 | -5.809
-5.5 | -0.211 | 0.04029 | -0.025 | -5.229
-5 | -0.169 | 0.03799 | -0.026 | -4.441
-4.5 | -0.124 | 0.03577 | -0.029 | -3.478
-4 | -0.079 | 0.03321 | -0.033 | -2.364
-3.5 | -0.038 | 0.00885 | -0.064 | -4.351
-3 | 0.021 | 0.00869 | -0.064 | 2.434
-2.5 | 0.081 | 0.00857 | -0.065 | 9.51
-2 | 0.142 | 0.0084 | -0.065 | 16.931
-1.5 | 0.203 | 0.00827 | -0.066 | 24.569
-1 | 0.264 | 0.00794 | -0.066 | 33.264
-0.5 | 0.326 | 0.00637 | -0.066 | 51.185
0 | 0.386 | 0.00636 | -0.067 | 60.719
0.5 | 0.447 | 0.00533 | -0.067 | 83.812
1 | 0.508 | 0.00532 | -0.067 | 95.498
1.5 | 0.568 | 0.00538 | -0.068 | 105.703
2 | 0.629 | 0.00538 | -0.068 | 116.762
2.5 | 0.687 | 0.00549 | -0.069 | 125.171
3 | 0.747 | 0.00526 | -0.069 | 141.913
3.5 | 0.805 | 0.00537 | -0.069 | 150.06
4 | 0.863 | 0.00558 | -0.07 | 154.775
4.5 | 0.919 | 0.00579 | -0.07 | 158.92
5 | 0.974 | 0.00717 | -0.071 | 135.801
5.5 | 1.012 | 0.01333 | -0.07 | 75.927
6 | 1.057 | 0.01417 | -0.07 | 74.632
6.5 | 1.098 | 0.015 | -0.07 | 73.199
7 | 1.134 | 0.016 | -0.071 | 70.872
7.5 | 1.164 | 0.01707 | -0.071 | 68.167
8 | 1.185 | 0.01838 | -0.071 | 64.484
8.5 | 1.19 | 0.01978 | -0.071 | 60.14
9 | 1.179 | 0.02101 | -0.071 | 56.142
9.5 | 0.971 | 0.06185 | -0.033 | 15.694
10 | 0.941 | 0.06826 | -0.03 | 13.792
10.5 | 0.901 | 0.07419 | -0.028 | 12.146
11 | 0.849 | 0.08211 | -0.025 | 10.338
11.5 | 0.786 | 0.08621 | -0.024 | 9.119
12 | 0.714 | 0.09412 | -0.025 | 7.588
12.5 | 0.634 | 0.10104 | -0.026 | 6.279
13 | 0.548 | 0.1096 | -0.028 | 5.004
13.5 | 0.457 | 0.11652 | -0.028 | 3.921

## 38. Re 750k Mach 0.25 (2)
BIGFOIL.COM POLAR EXPORT
NACA63-510 a=0.5
NACA63-510 a=0.5 |  |  |  | Cl Max: | 1.2961 | at alpha= | 12 | deg
XFOIL ncrit=9 |  |  |  | L/D Max: | 136.093 | at alpha= | 5 | deg
Re: | 750000 |  |  | Cd Min: | 0.24972 | at alpha= | -20 | deg
Mach: | 0.25 |  |  | Cl=0 at alpha= | -3.2698 | deg
|  |  |  | @ Cl=0.1, Cd= | 0.0091948
|  |  |  | @ Cl=0.4, Cd= | 0.0057361
|  |  |  | @ Cl=0.6, Cd= | 0.0059504
alpha (deg) | Cl | Cd | Cm | Cl/Cd
-20 | -0.6912 | 0.24972 | 0.054 | -2.7679
-19.5 | -0.6717 | 0.24279 | 0.0491 | -2.7666
-19 | -0.6527 | 0.23577 | 0.0443 | -2.7684
-18.5 | -0.6338 | 0.22886 | 0.0396 | -2.7694
-17.5 | -0.5965 | 0.21437 | 0.0317 | -2.7826
-17 | -0.5775 | 0.20762 | 0.0275 | -2.7815
-16.5 | -0.5584 | 0.20076 | 0.0233 | -2.7814
-16 | -0.5397 | 0.19353 | 0.0191 | -2.7887
-15.5 | -0.5224 | 0.1859 | 0.0143 | -2.8101
-15 | -0.5071 | 0.17853 | 0.0094 | -2.8404
-14.5 | -0.4907 | 0.17108 | 0.0051 | -2.8682
-14 | -0.4725 | 0.16303 | 0.0026 | -2.8982
-13.5 | -0.4556 | 0.1562 | -0.0008 | -2.9168
-13 | -0.4395 | 0.14913 | -0.0045 | -2.9471
-12.5 | -0.4244 | 0.14187 | -0.0082 | -2.9915
-12 | -0.4119 | 0.13385 | -0.0132 | -3.0773
-11 | -0.3776 | 0.11656 | -0.0261 | -3.2395
-10.5 | -0.3672 | 0.10849 | -0.0286 | -3.3846
-10 | -0.3517 | 0.10351 | -0.03 | -3.3977
-9 | -0.3359 | 0.08911 | -0.0382 | -3.7695
-8.5 | -0.329 | 0.08174 | -0.0421 | -4.025
-8 | -0.3276 | 0.07369 | -0.0466 | -4.4457
-7.5 | -0.3316 | 0.06548 | -0.0526 | -5.0641
-7 | -0.3372 | 0.05137 | -0.0649 | -6.5641
-6.5 | -0.3116 | 0.04568 | -0.0682 | -6.8214
-6 | -0.2776 | 0.03828 | -0.0718 | -7.2518
-5.5 | -0.2311 | 0.03136 | -0.073 | -7.3693
-4.5 | -0.1412 | 0.01504 | -0.0735 | -9.3883
-4 | -0.0841 | 0.01281 | -0.0731 | -6.5652
-3.5 | -0.0262 | 0.01147 | -0.0729 | -2.2842
-3 | 0.0307 | 0.00993 | -0.0727 | 3.0916
-2.5 | 0.0893 | 0.0093 | -0.0728 | 9.6022
-2 | 0.1483 | 0.00872 | -0.073 | 17.0069
-1.5 | 0.2073 | 0.00834 | -0.0731 | 24.8561
-1 | 0.2639 | 0.00699 | -0.0738 | 37.7539
-0.5 | 0.3212 | 0.0065 | -0.074 | 49.4154
0 | 0.3717 | 0.0058 | -0.0722 | 64.0862
0.5 | 0.4425 | 0.00564 | -0.0745 | 78.4574
1 | 0.5005 | 0.00574 | -0.0746 | 87.1951
1.5 | 0.5586 | 0.00588 | -0.0747 | 95
2 | 0.6174 | 0.00598 | -0.075 | 103.2441
2.5 | 0.6759 | 0.00613 | -0.0752 | 110.261
3 | 0.7346 | 0.00625 | -0.0753 | 117.536
3.5 | 0.7933 | 0.00637 | -0.0755 | 124.5369
4 | 0.8515 | 0.00649 | -0.0755 | 131.2018
4.5 | 0.9088 | 0.00669 | -0.0753 | 135.8445
5 | 0.9649 | 0.00709 | -0.075 | 136.0931
5.5 | 1.0128 | 0.00837 | -0.0738 | 121.0036
6 | 1.0442 | 0.01118 | -0.0709 | 93.3989
6.5 | 1.0787 | 0.01329 | -0.0679 | 81.1663
7 | 1.118 | 0.01476 | -0.0652 | 75.7453
7.5 | 1.1583 | 0.01592 | -0.0626 | 72.7575
8 | 1.1848 | 0.01754 | -0.058 | 67.5485
8.5 | 1.2083 | 0.01915 | -0.0535 | 63.0966
9 | 1.2201 | 0.0219 | -0.0485 | 55.7123
9.5 | 1.2443 | 0.02416 | -0.0453 | 51.5025
10 | 1.2536 | 0.02776 | -0.0414 | 45.1585
10.5 | 1.2738 | 0.03075 | -0.0386 | 41.4244
11 | 1.2897 | 0.03426 | -0.036 | 37.6445
11.5 | 1.2926 | 0.03943 | -0.033 | 32.7821
12 | 1.2961 | 0.04503 | -0.0307 | 28.783
12.5 | 1.2912 | 0.05188 | -0.0293 | 24.8882
13 | 1.275 | 0.06058 | -0.0293 | 21.0466
13.5 | 1.2472 | 0.0717 | -0.0315 | 17.3947
14 | 1.2146 | 0.08485 | -0.0364 | 14.3147
14.5 | 1.178 | 0.10045 | -0.0442 | 11.7272
15 | 1.1414 | 0.11831 | -0.0547 | 9.6475
15.5 | 1.1053 | 0.13874 | -0.0675 | 7.9667
16 | 1.0607 | 0.16516 | -0.0829 | 6.4223
16.5 | 1.0262 | 0.19041 | -0.0961 | 5.3894
17 | 1.0122 | 0.21574 | -0.1073 | 4.6918

## 39. Re 750k Mach 0.50 (1)
BIGFOIL.COM POLAR EXPORT
NACA63-510 a=0.5
NACA63-510 a=0.5 |  |  |  | Cl Max: | 1.206 | at alpha= | 20 | deg
JavaFoil+Calcfoil stall+Eppler ext transition |  |  |  | L/D Max: | 138.367 | at alpha= | 2.5 | deg
Re: | 750000 |  |  | Cd Min: | 0.00539 | at alpha= | 1.5 | deg
Mach: | 0.5 |  |  | Cl=0 at alpha= | -3.1793 | deg
|  |  |  | @ Cl=0.1, Cd= | 0.0088435
|  |  |  | @ Cl=0.4, Cd= | 0.0065712
|  |  |  | @ Cl=0.6, Cd= | 0.005529
alpha (deg) | Cl | Cd | Cm | Cl/Cd
-20 | -0.914 | 0.2019 | -0.033 | -4.526
-19.5 | -0.887 | 0.19569 | -0.033 | -4.532
-19 | -0.86 | 0.19509 | -0.033 | -4.408
-18.5 | -0.833 | 0.18746 | -0.033 | -4.445
-18 | -0.807 | 0.18277 | -0.033 | -4.413
-17.5 | -0.78 | 0.17782 | -0.033 | -4.385
-17 | -0.751 | 0.16928 | -0.032 | -4.438
-16.5 | -0.724 | 0.16541 | -0.032 | -4.376
-16 | -0.697 | 0.1583 | -0.032 | -4.404
-15.5 | -0.67 | 0.15406 | -0.032 | -4.351
-15 | -0.643 | 0.1472 | -0.032 | -4.37
-14.5 | -0.616 | 0.14797 | -0.032 | -4.165
-14 | -0.588 | 0.13716 | -0.03 | -4.286
-13.5 | -0.561 | 0.13328 | -0.03 | -4.207
-13 | -0.534 | 0.12955 | -0.03 | -4.119
-12.5 | -0.507 | 0.12602 | -0.03 | -4.019
-12 | -0.479 | 0.12265 | -0.031 | -3.909
-11.5 | -0.452 | 0.1198 | -0.031 | -3.776
-11 | -0.425 | 0.11233 | -0.029 | -3.78
-10.5 | -0.397 | 0.10461 | -0.029 | -3.798
-10 | -0.37 | 0.09905 | -0.029 | -3.738
-9.5 | -0.343 | 0.10181 | -0.029 | -3.37
-9 | -0.316 | 0.09919 | -0.029 | -3.185
-8.5 | -0.289 | 0.08899 | -0.03 | -3.246
-8 | -0.261 | 0.08655 | -0.027 | -3.019
-7.5 | -0.234 | 0.08045 | -0.027 | -2.91
-7 | -0.207 | 0.0779 | -0.027 | -2.658
-6.5 | -0.18 | 0.07563 | -0.028 | -2.379
-6 | -0.153 | 0.07465 | -0.028 | -2.048
-5.5 | -0.178 | 0.05151 | -0.027 | -3.454
-5 | -0.17 | 0.04193 | -0.026 | -4.062
-4.5 | -0.132 | 0.03852 | -0.027 | -3.416
-4 | -0.085 | 0.03574 | -0.029 | -2.365
-3.5 | -0.034 | 0.03369 | -0.032 | -1.008
-3 | 0.019 | 0.03116 | -0.038 | 0.607
-2.5 | 0.09 | 0.00887 | -0.072 | 10.197
-2 | 0.158 | 0.00869 | -0.073 | 18.216
-1.5 | 0.227 | 0.00829 | -0.073 | 27.348
-1 | 0.295 | 0.00811 | -0.074 | 36.396
-0.5 | 0.364 | 0.00655 | -0.074 | 55.573
0 | 0.432 | 0.00659 | -0.074 | 65.563
0.5 | 0.5 | 0.00638 | -0.075 | 78.27
1 | 0.567 | 0.00566 | -0.075 | 100.331
1.5 | 0.635 | 0.00539 | -0.076 | 117.774
2 | 0.702 | 0.00542 | -0.076 | 129.493
2.5 | 0.766 | 0.00554 | -0.077 | 138.367
3 | 0.833 | 0.0066 | -0.077 | 126.157
3.5 | 0.897 | 0.00693 | -0.077 | 129.443
4 | 0.959 | 0.00735 | -0.078 | 130.504
4.5 | 1.017 | 0.00779 | -0.078 | 130.614
5 | 1.054 | 0.01505 | -0.077 | 70.023
5.5 | 1.101 | 0.01625 | -0.077 | 67.753
6 | 1.136 | 0.01755 | -0.077 | 64.757
6.5 | 1.153 | 0.01901 | -0.077 | 60.685
7 | 1.138 | 0.02107 | -0.078 | 53.993
7.5 | 0.867 | 0.0541 | -0.025 | 16.021
8 | 0.592 | 0.06102 | -0.029 | 9.709
8.5 | 0.619 | 0.08971 | -0.031 | 6.895
9 | 0.644 | 0.08568 | -0.032 | 7.521
9.5 | 0.67 | 0.09501 | -0.031 | 7.051
10 | 0.696 | 0.10356 | -0.035 | 6.725
10.5 | 0.722 | 0.10649 | -0.035 | 6.779
11 | 0.747 | 0.1117 | -0.035 | 6.69
11.5 | 0.774 | 0.11887 | -0.039 | 6.51
12 | 0.799 | 0.12451 | -0.039 | 6.421
12.5 | 0.825 | 0.12798 | -0.04 | 6.444
13 | 0.85 | 0.13056 | -0.04 | 6.51
13.5 | 0.877 | 0.13551 | -0.043 | 6.471
14 | 0.902 | 0.14378 | -0.043 | 6.272
14.5 | 0.927 | 0.14625 | -0.044 | 6.34
15 | 0.955 | 0.15756 | -0.048 | 6.061
15.5 | 0.979 | 0.157 | -0.047 | 6.235
16 | 1.004 | 0.1679 | -0.047 | 5.978
16.5 | 1.029 | 0.17609 | -0.048 | 5.844
17 | 1.056 | 0.1779 | -0.051 | 5.936
17.5 | 1.081 | 0.18052 | -0.051 | 5.986
18 | 1.105 | 0.18891 | -0.052 | 5.851
18.5 | 1.131 | 0.19798 | -0.053 | 5.715
19 | 1.157 | 0.20023 | -0.054 | 5.78
19.5 | 1.182 | 0.20418 | -0.055 | 5.788
20 | 1.206 | 0.21043 | -0.055 | 5.731

## 40. Re 750k Mach 0.50 (2)
BIGFOIL.COM POLAR EXPORT
NACA63-510 a=0.5
NACA63-510 a=0.5 |  |  |  | Cl Max: | 1.2051 | at alpha= | 20 | deg
XFOIL ncrit=9 |  |  |  | L/D Max: | 138.3 | at alpha= | 4.5 | deg
Re: | 750000 |  |  | Cd Min: | 0.305 | at alpha= | 20 | deg
Mach: | 0.5 |  |  | Cl=0 at alpha= | -3.2733 | deg
|  |  |  | @ Cl=0.1, Cd= | 0.010464
|  |  |  | @ Cl=0.4, Cd= | 0.0068735
|  |  |  | @ Cl=0.6, Cd= | 0.0062517
alpha (deg) | Cl | Cd | Cm | Cl/Cd
-20 | -0.7532 | 0.27187 | 0.0651 | -2.7704
-19.5 | -0.7295 | 0.26364 | 0.0593 | -2.767
-18.5 | -0.6822 | 0.24651 | 0.0489 | -2.7674
-18 | -0.6589 | 0.23861 | 0.044 | -2.7614
-17.5 | -0.6354 | 0.23072 | 0.0389 | -2.754
-17 | -0.6115 | 0.22267 | 0.0338 | -2.7462
-16.5 | -0.5873 | 0.21418 | 0.0285 | -2.7421
-16 | -0.5641 | 0.20605 | 0.023 | -2.7377
-15.5 | -0.5427 | 0.19796 | 0.0175 | -2.7415
-15 | -0.5197 | 0.18916 | 0.0134 | -2.7474
-14.5 | -0.4969 | 0.18151 | 0.009 | -2.7376
-14 | -0.4749 | 0.17378 | 0.0045 | -2.7328
-13.5 | -0.4533 | 0.16587 | -0.0001 | -2.7329
-13 | -0.4319 | 0.15787 | -0.0048 | -2.7358
-12.5 | -0.4057 | 0.14892 | -0.0132 | -2.7243
-12 | -0.3939 | 0.14172 | -0.0165 | -2.7794
-11.5 | -0.3793 | 0.13405 | -0.0202 | -2.8295
-11 | -0.3583 | 0.1262 | -0.0219 | -2.8391
-10.5 | -0.3412 | 0.11906 | -0.0254 | -2.8658
-10 | -0.3273 | 0.11199 | -0.0306 | -2.9226
-9.5 | -0.314 | 0.10454 | -0.0352 | -3.0036
-9 | -0.2992 | 0.09699 | -0.0392 | -3.0849
-8.5 | -0.2855 | 0.08948 | -0.0432 | -3.1907
-8 | -0.2726 | 0.08254 | -0.0449 | -3.3026
-7.5 | -0.2599 | 0.07611 | -0.0484 | -3.4148
-7 | -0.2507 | 0.06934 | -0.0524 | -3.6155
-6.5 | -0.2459 | 0.06198 | -0.0596 | -3.9674
-6 | -0.2313 | 0.05268 | -0.07 | -4.3907
-5.5 | -0.2098 | 0.04347 | -0.0772 | -4.8263
-5 | -0.1885 | 0.03439 | -0.0819 | -5.4812
-4.5 | -0.1472 | 0.02577 | -0.0848 | -5.7121
-4 | -0.0926 | 0.01893 | -0.0853 | -4.8917
-3.5 | -0.0302 | 0.01455 | -0.0847 | -2.0756
-3 | 0.0364 | 0.01217 | -0.0841 | 2.991
-2.5 | 0.102 | 0.01041 | -0.0835 | 9.7983
-2 | 0.1695 | 0.00955 | -0.0832 | 17.7487
-1.5 | 0.2369 | 0.00893 | -0.0832 | 26.5286
-1 | 0.3047 | 0.00838 | -0.0834 | 36.3604
-0.5 | 0.3686 | 0.00719 | -0.084 | 51.2656
0 | 0.4321 | 0.00655 | -0.0837 | 65.9695
0.5 | 0.5016 | 0.00607 | -0.0833 | 82.6359
1 | 0.572 | 0.00618 | -0.0843 | 92.5566
1.5 | 0.6384 | 0.00635 | -0.0844 | 100.5354
2 | 0.7055 | 0.0065 | -0.0845 | 108.5385
2.5 | 0.7731 | 0.00667 | -0.0845 | 115.907
3 | 0.8408 | 0.00685 | -0.0844 | 122.7445
3.5 | 0.9088 | 0.00701 | -0.0841 | 129.6434
4 | 0.9763 | 0.00715 | -0.0834 | 136.5455
4.5 | 1.0414 | 0.00753 | -0.0822 | 138.3001
5 | 1.0932 | 0.00891 | -0.0794 | 122.6936
6 | 1.1125 | 0.01515 | -0.0641 | 73.4323
6.5 | 1.1333 | 0.01751 | -0.0582 | 64.723
7 | 1.1516 | 0.02055 | -0.053 | 56.0389
7.5 | 1.1707 | 0.02387 | -0.0484 | 49.0448
8 | 1.1783 | 0.02827 | -0.0437 | 41.6802
8.5 | 1.192 | 0.03251 | -0.0395 | 36.6656
9 | 1.1977 | 0.03773 | -0.0351 | 31.744
9.5 | 1.2037 | 0.04376 | -0.0311 | 27.5069
10 | 1.1945 | 0.05189 | -0.0291 | 23.0198
10.5 | 1.1732 | 0.06205 | -0.0301 | 18.9073
11 | 1.146 | 0.07394 | -0.0341 | 15.4991
11.5 | 1.1164 | 0.08768 | -0.0409 | 12.7327
12 | 1.089 | 0.10272 | -0.0499 | 10.6016
12.5 | 1.0628 | 0.11942 | -0.0606 | 8.8997
13 | 1.0412 | 0.13688 | -0.0716 | 7.6067
13.5 | 1.0262 | 0.15384 | -0.0812 | 6.6706
14 | 1.0205 | 0.16957 | -0.0902 | 6.0182
14.5 | 1.0225 | 0.18373 | -0.0982 | 5.5652
15 | 1.03 | 0.19695 | -0.1057 | 5.2298
15.5 | 1.0411 | 0.20932 | -0.1126 | 4.9737
16 | 1.0548 | 0.22112 | -0.1192 | 4.7703
16.5 | 1.0712 | 0.23162 | -0.1251 | 4.6248
17 | 1.0884 | 0.24322 | -0.1304 | 4.475
17.5 | 1.1055 | 0.2554 | -0.1383 | 4.3285
18 | 1.1248 | 0.26547 | -0.1443 | 4.237
18.5 | 1.1454 | 0.27383 | -0.1494 | 4.1829
19 | 1.166 | 0.28289 | -0.1537 | 4.1217
19.5 | 1.1856 | 0.29346 | -0.1601 | 4.0401
20 | 1.2051 | 0.305 | -0.1679 | 3.9511

## 41. Re 1M Mach 0.00 (1)
BIGFOIL.COM POLAR EXPORT
NACA63-510 a=0.5
NACA63-510 a=0.5 |  |  |  | Cl Max: | 1.208 | at alpha= | 9.5 | deg
JavaFoil+Calcfoil stall+Eppler ext transition |  |  |  | L/D Max: | 173.021 | at alpha= | 5 | deg
Re: | 1000000 |  |  | Cd Min: | 0.0049 | at alpha= | 2 | deg
Mach: | 0 |  |  | Cl=0 at alpha= | -3.181 | deg
|  |  |  | @ Cl=0.1, Cd= | 0.0079773
|  |  |  | @ Cl=0.4, Cd= | 0.0055454
|  |  |  | @ Cl=0.6, Cd= | 0.0049015
alpha (deg) | Cl | Cd | Cm | Cl/Cd
-16.5 | -0.34 | 0.16711 | -0.022 | -2.037
-16 | -0.357 | 0.14122 | -0.023 | -2.527
-15.5 | -0.373 | 0.14641 | -0.022 | -2.549
-15 | -0.39 | 0.14004 | -0.022 | -2.782
-14.5 | -0.406 | 0.12739 | -0.022 | -3.185
-14 | -0.421 | 0.12209 | -0.022 | -3.449
-13.5 | -0.435 | 0.11372 | -0.022 | -3.829
-13 | -0.448 | 0.10681 | -0.022 | -4.197
-12.5 | -0.459 | 0.10038 | -0.021 | -4.574
-12 | -0.468 | 0.09254 | -0.022 | -5.052
-11.5 | -0.469 | 0.08654 | -0.022 | -5.414
-11 | -0.467 | 0.0813 | -0.022 | -5.74
-10.5 | -0.461 | 0.07666 | -0.023 | -6.019
-10 | -0.453 | 0.0707 | -0.023 | -6.402
-9.5 | -0.44 | 0.06539 | -0.023 | -6.73
-9 | -0.424 | 0.06075 | -0.024 | -6.973
-8.5 | -0.403 | 0.0566 | -0.024 | -7.122
-8 | -0.379 | 0.05292 | -0.024 | -7.161
-7.5 | -0.351 | 0.04948 | -0.024 | -7.091
-7 | -0.319 | 0.04661 | -0.024 | -6.852
-6.5 | -0.285 | 0.04392 | -0.024 | -6.48
-6 | -0.247 | 0.04131 | -0.025 | -5.983
-5.5 | -0.207 | 0.03871 | -0.027 | -5.358
-5 | -0.166 | 0.0364 | -0.029 | -4.548
-4.5 | -0.151 | 0.00858 | -0.061 | -17.575
-4 | -0.095 | 0.00847 | -0.062 | -11.167
-3.5 | -0.037 | 0.00829 | -0.062 | -4.513
-3 | 0.021 | 0.00815 | -0.062 | 2.518
-2.5 | 0.079 | 0.00802 | -0.063 | 9.843
-2 | 0.138 | 0.0079 | -0.063 | 17.434
-1.5 | 0.197 | 0.00779 | -0.063 | 25.262
-1 | 0.256 | 0.00772 | -0.064 | 33.132
-0.5 | 0.315 | 0.00595 | -0.064 | 53.002
0 | 0.374 | 0.00592 | -0.065 | 63.154
0.5 | 0.433 | 0.00507 | -0.065 | 85.402
1 | 0.492 | 0.00492 | -0.065 | 99.856
1.5 | 0.55 | 0.00491 | -0.066 | 112.096
2 | 0.609 | 0.0049 | -0.066 | 124.225
2.5 | 0.665 | 0.00496 | -0.066 | 134.151
3 | 0.723 | 0.00507 | -0.067 | 142.642
3.5 | 0.78 | 0.00528 | -0.067 | 147.953
4 | 0.837 | 0.00506 | -0.068 | 165.294
4.5 | 0.892 | 0.00528 | -0.068 | 168.942
5 | 0.946 | 0.00547 | -0.068 | 173.021
5.5 | 0.988 | 0.01197 | -0.068 | 82.559
6 | 1.034 | 0.01265 | -0.068 | 81.748
6.5 | 1.077 | 0.01336 | -0.069 | 80.618
7 | 1.116 | 0.01414 | -0.069 | 78.871
7.5 | 1.15 | 0.015 | -0.069 | 76.67
8 | 1.179 | 0.01592 | -0.069 | 74.077
8.5 | 1.197 | 0.01699 | -0.069 | 70.456
9 | 1.207 | 0.01813 | -0.07 | 66.553
9.5 | 1.208 | 0.01948 | -0.07 | 62.028
10 | 1.201 | 0.02085 | -0.07 | 57.593
10.5 | 1.18 | 0.02289 | -0.07 | 51.551
11 | 0.979 | 0.07146 | -0.035 | 13.705
11.5 | 0.957 | 0.07722 | -0.033 | 12.393
12 | 0.929 | 0.08432 | -0.03 | 11.019
12.5 | 0.898 | 0.0902 | -0.029 | 9.959
13 | 0.865 | 0.09828 | -0.028 | 8.797
13.5 | 0.829 | 0.10171 | -0.028 | 8.147
14 | 0.791 | 0.10985 | -0.028 | 7.199
14.5 | 0.752 | 0.11725 | -0.028 | 6.415

## 42. Re 1M Mach 0.00 (2)
BIGFOIL.COM POLAR EXPORT
NACA63-510 a=0.5
NACA63-510 a=0.5 |  |  |  | Cl Max: | 1.4066 | at alpha= | 14.5 | deg
XFOIL ncrit=9 |  |  |  | L/D Max: | 146.516 | at alpha= | 4.5 | deg
Re: | 1000000 |  |  | Cd Min: | 0.24963 | at alpha= | 19.5 | deg
Mach: | 0 |  |  | Cl=0 at alpha= | -3.2549 | deg
|  |  |  | @ Cl=0.1, Cd= | 0.0081472
|  |  |  | @ Cl=0.4, Cd= | 0.0050825
|  |  |  | @ Cl=0.6, Cd= | 0.0052292
alpha (deg) | Cl | Cd | Cm | Cl/Cd
-20 | -0.6783 | 0.24396 | 0.0511 | -2.7804
-19.5 | -0.6602 | 0.23782 | 0.0468 | -2.776
-19 | -0.6419 | 0.23152 | 0.0426 | -2.7725
-18.5 | -0.6238 | 0.22501 | 0.0383 | -2.7723
-18 | -0.6057 | 0.2184 | 0.0342 | -2.7734
-17.5 | -0.5872 | 0.21104 | 0.0299 | -2.7824
-17 | -0.5694 | 0.20382 | 0.0256 | -2.7936
-16.5 | -0.5539 | 0.19591 | 0.0208 | -2.8273
-16 | -0.5379 | 0.18799 | 0.0171 | -2.8613
-15.5 | -0.5207 | 0.18185 | 0.0138 | -2.8633
-15 | -0.5037 | 0.17525 | 0.0101 | -2.8742
-14.5 | -0.4873 | 0.16841 | 0.0063 | -2.8935
-14 | -0.4718 | 0.16094 | 0.0025 | -2.9315
-13.5 | -0.4588 | 0.1529 | -0.0021 | -3.0007
-13 | -0.4459 | 0.14529 | -0.006 | -3.069
-12.5 | -0.4342 | 0.13722 | -0.0099 | -3.1643
-12 | -0.4263 | 0.1281 | -0.0134 | -3.3279
-11.5 | -0.4108 | 0.12217 | -0.0161 | -3.3625
-11 | -0.3816 | 0.11425 | -0.0242 | -3.34
-10.5 | -0.3738 | 0.10742 | -0.0267 | -3.4798
-10 | -0.3693 | 0.09896 | -0.0313 | -3.7318
-9.5 | -0.3635 | 0.09125 | -0.0348 | -3.9836
-8.5 | -0.3779 | 0.0725 | -0.0439 | -5.2124
-8 | -0.3779 | 0.0674 | -0.047 | -5.6068
-7.5 | -0.3704 | 0.05743 | -0.0574 | -6.4496
-7 | -0.351 | 0.0474 | -0.0647 | -7.4051
-6.5 | -0.3484 | 0.02085 | -0.0694 | -16.7098
-6 | -0.2978 | 0.01857 | -0.0695 | -16.0366
-5.5 | -0.247 | 0.01491 | -0.0692 | -16.5661
-5 | -0.1921 | 0.01351 | -0.0692 | -14.2191
-4.5 | -0.139 | 0.01104 | -0.069 | -12.5906
-4 | -0.0838 | 0.01012 | -0.0691 | -8.2806
-3.5 | -0.0277 | 0.00941 | -0.0693 | -2.9437
-3 | 0.0288 | 0.00906 | -0.0694 | 3.1788
-2.5 | 0.0851 | 0.00821 | -0.0697 | 10.3654
-2 | 0.142 | 0.00797 | -0.0699 | 17.8168
-1.5 | 0.1991 | 0.00753 | -0.0703 | 26.4409
-1 | 0.2541 | 0.00648 | -0.0709 | 39.213
-0.5 | 0.3102 | 0.00599 | -0.0713 | 51.7863
0 | 0.3638 | 0.00539 | -0.0711 | 67.4954
0.5 | 0.4203 | 0.00491 | -0.0706 | 85.6008
1 | 0.4813 | 0.00502 | -0.0718 | 95.8765
1.5 | 0.5378 | 0.00509 | -0.0721 | 105.6582
2 | 0.5942 | 0.00522 | -0.0723 | 113.8314
2.5 | 0.6508 | 0.00531 | -0.0726 | 122.5612
3 | 0.7075 | 0.00542 | -0.0729 | 130.5351
3.5 | 0.7638 | 0.00554 | -0.0731 | 137.87
4 | 0.8197 | 0.0057 | -0.0733 | 143.807
4.5 | 0.8747 | 0.00597 | -0.0734 | 146.5159
5 | 0.928 | 0.00647 | -0.0734 | 143.4312
5.5 | 0.9748 | 0.00778 | -0.0726 | 125.2956
6 | 1.0132 | 0.00996 | -0.071 | 101.7269
6.5 | 1.0532 | 0.01168 | -0.0694 | 90.1712
7 | 1.0971 | 0.01284 | -0.068 | 85.4439
7.5 | 1.1416 | 0.0138 | -0.0667 | 82.7246
8 | 1.1861 | 0.01464 | -0.0655 | 81.0178
8.5 | 1.2215 | 0.01607 | -0.0629 | 76.0112
9 | 1.2622 | 0.01688 | -0.0612 | 74.7749
9.5 | 1.2811 | 0.01857 | -0.0562 | 68.9876
10 | 1.3089 | 0.01977 | -0.0529 | 66.2064
10.5 | 1.3334 | 0.0214 | -0.0498 | 62.3084
11 | 1.3434 | 0.02432 | -0.0457 | 55.2385
11.5 | 1.3637 | 0.02672 | -0.0431 | 51.0367
12 | 1.3835 | 0.02931 | -0.0409 | 47.2023
12.5 | 1.3987 | 0.03243 | -0.0387 | 43.1298
13 | 1.3955 | 0.03757 | -0.036 | 37.144
13.5 | 1.3955 | 0.04274 | -0.0341 | 32.6509
14 | 1.4038 | 0.04723 | -0.0331 | 29.7226
14.5 | 1.4066 | 0.05264 | -0.0326 | 26.7211
15 | 1.4024 | 0.05938 | -0.0328 | 23.6174
15.5 | 1.3998 | 0.06633 | -0.034 | 21.1036
16 | 1.3882 | 0.07516 | -0.0362 | 18.4699
16.5 | 1.3664 | 0.08646 | -0.0401 | 15.8038
17 | 1.3428 | 0.09905 | -0.0457 | 13.5568
17.5 | 1.3119 | 0.11426 | -0.0535 | 11.4817
18 | 1.2701 | 0.13337 | -0.0644 | 9.5231
18.5 | 1.2169 | 0.15775 | -0.0795 | 7.7141
19.5 | 1.055 | 0.24963 | -0.1257 | 4.2263

## 43. Re 1M Mach 0.10 (1)
BIGFOIL.COM POLAR EXPORT
NACA63-510 a=0.5
NACA63-510 a=0.5 |  |  |  | Cl Max: | 1.205 | at alpha= | 9 | deg
JavaFoil+Calcfoil stall+Eppler ext transition |  |  |  | L/D Max: | 173.769 | at alpha= | 5 | deg
Re: | 1000000 |  |  | Cd Min: | 0.00491 | at alpha= | 1.5 | deg
Mach: | 0.1 |  |  | Cl=0 at alpha= | -3.178 | deg
|  |  |  | @ Cl=0.1, Cd= | 0.0079866
|  |  |  | @ Cl=0.4, Cd= | 0.0055683
|  |  |  | @ Cl=0.6, Cd= | 0.0049419
alpha (deg) | Cl | Cd | Cm | Cl/Cd
-16.5 | -0.297 | 0.15382 | -0.023 | -1.93
-16 | -0.315 | 0.14344 | -0.023 | -2.197
-15.5 | -0.334 | 0.1387 | -0.023 | -2.406
-15 | -0.353 | 0.14283 | -0.022 | -2.468
-14.5 | -0.371 | 0.13793 | -0.022 | -2.691
-14 | -0.39 | 0.12709 | -0.022 | -3.065
-13.5 | -0.407 | 0.11917 | -0.022 | -3.414
-13 | -0.423 | 0.1087 | -0.022 | -3.89
-12.5 | -0.437 | 0.10442 | -0.022 | -4.186
-12 | -0.449 | 0.09725 | -0.022 | -4.613
-11.5 | -0.453 | 0.08781 | -0.022 | -5.154
-11 | -0.453 | 0.08166 | -0.022 | -5.552
-10.5 | -0.451 | 0.07678 | -0.023 | -5.871
-10 | -0.444 | 0.07178 | -0.023 | -6.189
-9.5 | -0.434 | 0.06684 | -0.023 | -6.491
-9 | -0.419 | 0.06186 | -0.024 | -6.776
-8.5 | -0.4 | 0.05714 | -0.024 | -7.005
-8 | -0.377 | 0.05331 | -0.024 | -7.075
-7.5 | -0.35 | 0.05028 | -0.024 | -6.962
-7 | -0.319 | 0.04673 | -0.024 | -6.829
-6.5 | -0.285 | 0.04403 | -0.024 | -6.47
-6 | -0.248 | 0.04132 | -0.026 | -5.998
-5.5 | -0.208 | 0.03883 | -0.027 | -5.356
-5 | -0.166 | 0.03674 | -0.028 | -4.517
-4.5 | -0.151 | 0.00849 | -0.062 | -17.845
-4 | -0.095 | 0.00847 | -0.062 | -11.211
-3.5 | -0.038 | 0.00832 | -0.062 | -4.516
-3 | 0.021 | 0.00815 | -0.063 | 2.53
-2.5 | 0.079 | 0.00804 | -0.063 | 9.874
-2 | 0.138 | 0.00789 | -0.063 | 17.552
-1.5 | 0.198 | 0.0078 | -0.064 | 25.363
-1 | 0.257 | 0.0077 | -0.064 | 33.378
-0.5 | 0.317 | 0.00595 | -0.064 | 53.315
0 | 0.376 | 0.00591 | -0.065 | 63.594
0.5 | 0.435 | 0.00507 | -0.065 | 85.903
1 | 0.494 | 0.00492 | -0.066 | 100.413
1.5 | 0.553 | 0.00491 | -0.066 | 112.628
2 | 0.612 | 0.00495 | -0.066 | 123.679
2.5 | 0.669 | 0.005 | -0.067 | 133.616
3 | 0.727 | 0.00507 | -0.067 | 143.415
3.5 | 0.784 | 0.00528 | -0.068 | 148.619
4 | 0.841 | 0.00512 | -0.068 | 164.398
4.5 | 0.896 | 0.00528 | -0.068 | 169.83
5 | 0.95 | 0.00547 | -0.069 | 173.769
5.5 | 0.992 | 0.01205 | -0.068 | 82.34
6 | 1.038 | 0.01278 | -0.069 | 81.249
6.5 | 1.081 | 0.01348 | -0.069 | 80.158
7 | 1.119 | 0.01427 | -0.069 | 78.389
7.5 | 1.153 | 0.01515 | -0.069 | 76.094
8 | 1.181 | 0.01613 | -0.07 | 73.214
8.5 | 1.197 | 0.01718 | -0.07 | 69.681
9 | 1.205 | 0.01842 | -0.07 | 65.422
9.5 | 1.204 | 0.0196 | -0.07 | 61.424
10 | 1.193 | 0.0213 | -0.07 | 55.99
10.5 | 0.992 | 0.06607 | -0.04 | 15.013
11 | 0.966 | 0.07222 | -0.035 | 13.381
11.5 | 0.939 | 0.07784 | -0.033 | 12.068
12 | 0.907 | 0.08611 | -0.029 | 10.535
12.5 | 0.872 | 0.09212 | -0.028 | 9.463
13 | 0.833 | 0.09784 | -0.027 | 8.512
13.5 | 0.792 | 0.1032 | -0.028 | 7.676
14 | 0.75 | 0.11311 | -0.028 | 6.628

## 44. Re 1M Mach 0.10 (2)
BIGFOIL.COM POLAR EXPORT
NACA63-510 a=0.5
NACA63-510 a=0.5 |  |  |  | Cl Max: | 1.3922 | at alpha= | 12.5 | deg
XFOIL ncrit=9 |  |  |  | L/D Max: | 146.928 | at alpha= | 4.5 | deg
Re: | 1000000 |  |  | Cd Min: | 0.13095 | at alpha= | 17.5 | deg
Mach: | 0.1 |  |  | Cl=0 at alpha= | -3.2544 | deg
|  |  |  | @ Cl=0.1, Cd= | 0.0081794
|  |  |  | @ Cl=0.4, Cd= | 0.0051177
|  |  |  | @ Cl=0.6, Cd= | 0.0052339
alpha (deg) | Cl | Cd | Cm | Cl/Cd
-6 | -0.298 | 0.01997 | -0.0702 | -14.9224
-5.5 | -0.2483 | 0.01541 | -0.0698 | -16.1129
-5 | -0.1935 | 0.01365 | -0.0697 | -14.1758
-4.5 | -0.1399 | 0.01121 | -0.0696 | -12.4799
-4 | -0.0844 | 0.01022 | -0.0696 | -8.2583
-3.5 | -0.0279 | 0.00947 | -0.0697 | -2.9461
-3 | 0.0289 | 0.00908 | -0.0699 | 3.1828
-2.5 | 0.0855 | 0.00824 | -0.0701 | 10.3762
-2 | 0.1429 | 0.008 | -0.0703 | 17.8625
-1.5 | 0.2003 | 0.00756 | -0.0706 | 26.4947
-1 | 0.2557 | 0.00652 | -0.0713 | 39.2178
-0.5 | 0.3121 | 0.00601 | -0.0717 | 51.9301
0 | 0.3662 | 0.00541 | -0.0715 | 67.6895
0.5 | 0.4217 | 0.00493 | -0.0707 | 85.5375
1 | 0.4842 | 0.00502 | -0.0722 | 96.4542
1.5 | 0.541 | 0.0051 | -0.0725 | 106.0784
2 | 0.5978 | 0.00523 | -0.0727 | 114.3021
2.5 | 0.6547 | 0.00533 | -0.073 | 122.833
3 | 0.7118 | 0.00543 | -0.0733 | 131.0866
3.5 | 0.7684 | 0.00556 | -0.0735 | 138.2014
4 | 0.8248 | 0.00572 | -0.0737 | 144.1958
4.5 | 0.8801 | 0.00599 | -0.0738 | 146.9282
5 | 0.9336 | 0.00652 | -0.0736 | 143.1902
5.5 | 0.98 | 0.00792 | -0.0728 | 123.7374
6 | 1.0181 | 0.01012 | -0.0711 | 100.6028
6.5 | 1.058 | 0.01185 | -0.0693 | 89.2827
7 | 1.1027 | 0.01294 | -0.068 | 85.2164
7.5 | 1.1456 | 0.01405 | -0.0663 | 81.5374
8 | 1.191 | 0.01482 | -0.0651 | 80.3644
8.5 | 1.226 | 0.01624 | -0.0623 | 75.4926
9 | 1.2651 | 0.01713 | -0.0602 | 73.8529
9.5 | 1.2812 | 0.01888 | -0.0548 | 67.8602
10 | 1.3077 | 0.02029 | -0.0514 | 64.4505
10.5 | 1.3295 | 0.02222 | -0.0481 | 59.8335
11 | 1.3415 | 0.02515 | -0.0444 | 53.34
11.5 | 1.3598 | 0.02785 | -0.0417 | 48.8259
12 | 1.3787 | 0.03063 | -0.0395 | 45.0114
12.5 | 1.3922 | 0.03405 | -0.0373 | 40.8869
13 | 1.3832 | 0.03999 | -0.0345 | 34.5886
13.5 | 1.3864 | 0.04502 | -0.033 | 30.7952
14 | 1.3902 | 0.05025 | -0.0321 | 27.6657
14.5 | 1.389 | 0.05648 | -0.032 | 24.5928
15 | 1.3784 | 0.06448 | -0.0329 | 21.3772
15.5 | 1.3699 | 0.07276 | -0.0349 | 18.8277
16 | 1.3504 | 0.08354 | -0.0385 | 16.1647
16.5 | 1.3195 | 0.09742 | -0.0444 | 13.5444
17 | 1.289 | 0.11259 | -0.0523 | 11.4486
17.5 | 1.2513 | 0.13095 | -0.0629 | 9.5556

## 45. Re 1M Mach 0.25 (1)
BIGFOIL.COM POLAR EXPORT
NACA63-510 a=0.5
NACA63-510 a=0.5 |  |  |  | Cl Max: | 1.192 | at alpha= | 8.5 | deg
JavaFoil+Calcfoil stall+Eppler ext transition |  |  |  | L/D Max: | 171.475 | at alpha= | 5 | deg
Re: | 1000000 |  |  | Cd Min: | 0.00497 | at alpha= | 1.5 | deg
Mach: | 0.25 |  |  | Cl=0 at alpha= | -3.178 | deg
|  |  |  | @ Cl=0.1, Cd= | 0.0080771
|  |  |  | @ Cl=0.4, Cd= | 0.0057343
|  |  |  | @ Cl=0.6, Cd= | 0.11392
alpha (deg) | Cl | Cd | Cm | Cl/Cd
-14 | -0.062 | 0.11481 | -0.025 | -0.539
-13.5 | -0.072 | 0.11513 | -0.025 | -0.622
-13 | -0.174 | 0.10982 | -0.025 | -1.584
-12.5 | -0.229 | 0.10311 | -0.024 | -2.221
-12 | -0.276 | 0.1119 | -0.024 | -2.463
-11.5 | -0.308 | 0.101 | -0.024 | -3.051
-11 | -0.335 | 0.09083 | -0.024 | -3.691
-10.5 | -0.356 | 0.08759 | -0.023 | -4.068
-10 | -0.371 | 0.07993 | -0.023 | -4.641
-9.5 | -0.379 | 0.07265 | -0.023 | -5.215
-9 | -0.38 | 0.06661 | -0.023 | -5.701
-8.5 | -0.374 | 0.06016 | -0.024 | -6.21
-8 | -0.361 | 0.05622 | -0.025 | -6.414
-7.5 | -0.341 | 0.05205 | -0.025 | -6.551
-7 | -0.315 | 0.04789 | -0.024 | -6.588
-6.5 | -0.285 | 0.04488 | -0.024 | -6.344
-6 | -0.25 | 0.04215 | -0.025 | -5.922
-5.5 | -0.211 | 0.03961 | -0.027 | -5.322
-5 | -0.169 | 0.03727 | -0.027 | -4.531
-4.5 | -0.125 | 0.03464 | -0.032 | -3.602
-4 | -0.097 | 0.00856 | -0.064 | -11.353
-3.5 | -0.038 | 0.0084 | -0.064 | -4.583
-3 | 0.021 | 0.00825 | -0.064 | 2.564
-2.5 | 0.081 | 0.00813 | -0.065 | 10.019
-2 | 0.142 | 0.00796 | -0.065 | 17.87
-1.5 | 0.203 | 0.00783 | -0.066 | 25.94
-1 | 0.264 | 0.00779 | -0.066 | 33.927
-0.5 | 0.326 | 0.00597 | -0.066 | 54.541
0 | 0.386 | 0.00595 | -0.067 | 64.904
0.5 | 0.447 | 0.00501 | -0.067 | 89.306
1 | 0.508 | 0.005 | -0.067 | 101.545
1.5 | 0.568 | 0.00497 | -0.068 | 114.431
2 | 0.629 | 0.00499 | -0.068 | 126.017
2.5 | 0.687 | 0.00506 | -0.069 | 135.86
3 | 0.747 | 0.00519 | -0.069 | 143.983
3.5 | 0.806 | 0.0054 | -0.069 | 149.198
4 | 0.863 | 0.00522 | -0.07 | 165.536
4.5 | 0.92 | 0.0054 | -0.07 | 170.446
5 | 0.974 | 0.00568 | -0.071 | 171.475
5.5 | 1.014 | 0.01257 | -0.07 | 80.693
6 | 1.06 | 0.01336 | -0.07 | 79.328
6.5 | 1.101 | 0.01414 | -0.071 | 77.827
7 | 1.136 | 0.01508 | -0.071 | 75.353
7.5 | 1.167 | 0.01609 | -0.071 | 72.514
8 | 1.188 | 0.01718 | -0.071 | 69.146
8.5 | 1.192 | 0.01852 | -0.071 | 64.379
9 | 1.184 | 0.01994 | -0.071 | 59.376
9.5 | 1.161 | 0.02129 | -0.072 | 54.523
10 | 0.943 | 0.06629 | -0.033 | 14.228
10.5 | 0.902 | 0.07238 | -0.031 | 12.462
11 | 0.849 | 0.07927 | -0.028 | 10.715
11.5 | 0.787 | 0.08567 | -0.027 | 9.183
12 | 0.715 | 0.0912 | -0.028 | 7.836
12.5 | 0.635 | 0.1005 | -0.028 | 6.316
13 | 0.549 | 0.10582 | -0.03 | 5.185
13.5 | 0.457 | 0.11392 | -0.03 | 4.012

## 46. Re 1M Mach 0.25 (2)
BIGFOIL.COM POLAR EXPORT
NACA63-510 a=0.5
NACA63-510 a=0.5 |  |  |  | Cl Max: | 1.3431 | at alpha= | 12.5 | deg
XFOIL ncrit=9 |  |  |  | L/D Max: | 147.951 | at alpha= | 4.5 | deg
Re: | 1000000 |  |  | Cd Min: | 0.24928 | at alpha= | -20 | deg
Mach: | 0.25 |  |  | Cl=0 at alpha= | -3.2525 | deg
|  |  |  | @ Cl=0.1, Cd= | 0.008348
|  |  |  | @ Cl=0.4, Cd= | 0.005352
|  |  |  | @ Cl=0.6, Cd= | 0.005273
alpha (deg) | Cl | Cd | Cm | Cl/Cd
-20 | -0.6929 | 0.24928 | 0.0542 | -2.7796
-19.5 | -0.6736 | 0.24274 | 0.0496 | -2.775
-19 | -0.6541 | 0.23606 | 0.0451 | -2.7709
-18.5 | -0.6347 | 0.22925 | 0.0407 | -2.7686
-18 | -0.6155 | 0.22233 | 0.0363 | -2.7684
-17.5 | -0.5956 | 0.21469 | 0.0318 | -2.7742
-17 | -0.5767 | 0.20737 | 0.0272 | -2.781
-16.5 | -0.5597 | 0.19943 | 0.0222 | -2.8065
-16 | -0.5418 | 0.19157 | 0.0186 | -2.8282
-15.5 | -0.5235 | 0.18519 | 0.015 | -2.8268
-15 | -0.5054 | 0.17837 | 0.011 | -2.8334
-14.5 | -0.4875 | 0.17127 | 0.0071 | -2.8464
-14 | -0.4708 | 0.16342 | 0.0027 | -2.8809
-13.5 | -0.4565 | 0.15558 | -0.0018 | -2.9342
-13 | -0.4418 | 0.14793 | -0.0059 | -2.9865
-12.5 | -0.4285 | 0.13992 | -0.0098 | -3.0625
-11.5 | -0.3872 | 0.12384 | -0.0203 | -3.1266
-11 | -0.3756 | 0.11757 | -0.0226 | -3.1947
-10.5 | -0.3663 | 0.10994 | -0.0265 | -3.3318
-10 | -0.3583 | 0.10203 | -0.0307 | -3.5117
-9 | -0.3509 | 0.0851 | -0.0387 | -4.1234
-8.5 | -0.3447 | 0.07854 | -0.0417 | -4.3888
-8 | -0.3326 | 0.07377 | -0.0439 | -4.5086
-7.5 | -0.3378 | 0.06689 | -0.0476 | -5.0501
-7 | -0.3311 | 0.05669 | -0.0587 | -5.8405
-6 | -0.2912 | 0.03058 | -0.0728 | -9.5226
-5.5 | -0.2521 | 0.01999 | -0.0733 | -12.6113
-5 | -0.2004 | 0.01506 | -0.0728 | -13.3068
-4.5 | -0.1438 | 0.01275 | -0.0725 | -11.2784
-4 | -0.0873 | 0.01078 | -0.0723 | -8.0983
-3.5 | -0.0292 | 0.00986 | -0.0722 | -2.9615
-3 | 0.0298 | 0.00926 | -0.0723 | 3.2181
-2.5 | 0.0881 | 0.00842 | -0.0724 | 10.4632
-2 | 0.1476 | 0.00806 | -0.0726 | 18.3127
-1 | 0.2649 | 0.00679 | -0.0735 | 39.0133
-0.5 | 0.3224 | 0.00616 | -0.0739 | 52.3377
0.5 | 0.429 | 0.00505 | -0.0715 | 84.9505
1 | 0.5003 | 0.00508 | -0.0744 | 98.4843
1.5 | 0.5587 | 0.00521 | -0.0746 | 107.2361
2 | 0.6177 | 0.0053 | -0.0749 | 116.5472
2.5 | 0.6764 | 0.00543 | -0.0751 | 124.5672
3 | 0.7353 | 0.00556 | -0.0753 | 132.2482
3.5 | 0.7941 | 0.00569 | -0.0755 | 139.5606
4 | 0.8526 | 0.00584 | -0.0756 | 145.9932
4.5 | 0.9099 | 0.00615 | -0.0756 | 147.9512
5 | 0.9641 | 0.00684 | -0.0751 | 140.9503
5.5 | 1.0073 | 0.00873 | -0.0735 | 115.3837
6 | 1.0439 | 0.01102 | -0.0711 | 94.7278
6.5 | 1.0856 | 0.01256 | -0.069 | 86.4331
7 | 1.131 | 0.01361 | -0.0671 | 83.1007
7.5 | 1.172 | 0.01484 | -0.0646 | 78.9757
8 | 1.2102 | 0.01606 | -0.0617 | 75.3549
8.5 | 1.2343 | 0.01754 | -0.0566 | 70.3706
9 | 1.2587 | 0.01917 | -0.0524 | 65.6599
9.5 | 1.277 | 0.02152 | -0.0481 | 59.3401
10 | 1.2987 | 0.02388 | -0.0447 | 54.3844
10.5 | 1.306 | 0.02764 | -0.0407 | 47.2504
11 | 1.3214 | 0.03105 | -0.0377 | 42.5572
11.5 | 1.3314 | 0.03521 | -0.0349 | 37.8131
12 | 1.3419 | 0.03953 | -0.0328 | 33.9464
12.5 | 1.3431 | 0.04508 | -0.031 | 29.7937
13 | 1.3186 | 0.05415 | -0.03 | 24.3509
13.5 | 1.3027 | 0.063 | -0.0308 | 20.6778
14 | 1.2756 | 0.07442 | -0.0338 | 17.1406
14.5 | 1.2442 | 0.08788 | -0.0393 | 14.1579
15 | 1.2107 | 0.10342 | -0.0473 | 11.7066
15.5 | 1.1747 | 0.12132 | -0.0577 | 9.6827
16.5 | 1.0359 | 0.18875 | -0.0953 | 5.4882
17 | 1.0228 | 0.20899 | -0.1055 | 4.894
17.5 | 1.0301 | 0.22055 | -0.1118 | 4.6706

## 47. Re 1M Mach 0.50 (1)
BIGFOIL.COM POLAR EXPORT
NACA63-510 a=0.5
NACA63-510 a=0.5 |  |  |  | Cl Max: | 1.206 | at alpha= | 20 | deg
JavaFoil+Calcfoil stall+Eppler ext transition |  |  |  | L/D Max: | 161.928 | at alpha= | 3.5 | deg
Re: | 1000000 |  |  | Cd Min: | 0.00502 | at alpha= | 2 | deg
Mach: | 0.5 |  |  | Cl=0 at alpha= | -3.2018 | deg
|  |  |  | @ Cl=0.1, Cd= | 0.0083465
|  |  |  | @ Cl=0.4, Cd= | 0.0061694
|  |  |  | @ Cl=0.6, Cd= | 0.0052994
alpha (deg) | Cl | Cd | Cm | Cl/Cd
-20 | -0.914 | 0.1909 | -0.033 | -4.787
-19.5 | -0.887 | 0.1862 | -0.033 | -4.764
-19 | -0.86 | 0.18473 | -0.033 | -4.655
-18.5 | -0.833 | 0.17735 | -0.033 | -4.699
-18 | -0.807 | 0.17267 | -0.033 | -4.672
-17.5 | -0.78 | 0.17161 | -0.033 | -4.544
-17 | -0.751 | 0.16144 | -0.032 | -4.654
-16.5 | -0.724 | 0.15851 | -0.032 | -4.567
-16 | -0.697 | 0.14864 | -0.032 | -4.691
-15.5 | -0.67 | 0.14443 | -0.032 | -4.641
-15 | -0.643 | 0.13723 | -0.032 | -4.688
-14.5 | -0.616 | 0.13984 | -0.032 | -4.407
-14 | -0.588 | 0.13108 | -0.031 | -4.486
-13.5 | -0.561 | 0.12605 | -0.03 | -4.448
-13 | -0.534 | 0.12233 | -0.03 | -4.362
-12.5 | -0.507 | 0.1188 | -0.031 | -4.264
-12 | -0.479 | 0.11543 | -0.031 | -4.154
-11.5 | -0.452 | 0.11254 | -0.031 | -4.02
-11 | -0.425 | 0.10577 | -0.03 | -4.015
-10.5 | -0.397 | 0.0985 | -0.029 | -4.034
-10 | -0.37 | 0.09358 | -0.03 | -3.957
-9.5 | -0.343 | 0.09388 | -0.03 | -3.656
-9 | -0.316 | 0.09185 | -0.03 | -3.441
-8.5 | -0.289 | 0.08419 | -0.03 | -3.431
-8 | -0.261 | 0.08044 | -0.028 | -3.249
-7.5 | -0.234 | 0.07714 | -0.028 | -3.036
-7 | -0.207 | 0.07271 | -0.028 | -2.848
-6.5 | -0.18 | 0.07188 | -0.028 | -2.504
-6 | -0.153 | 0.04471 | -0.029 | -3.421
-5.5 | -0.178 | 0.04929 | -0.028 | -3.61
-5 | -0.17 | 0.04086 | -0.027 | -4.17
-4.5 | -0.132 | 0.03763 | -0.028 | -3.497
-4 | -0.085 | 0.03506 | -0.03 | -2.412
-3.5 | -0.034 | 0.03284 | -0.034 | -1.036
-3 | 0.023 | 0.00859 | -0.072 | 2.722
-2.5 | 0.09 | 0.00837 | -0.072 | 10.807
-2 | 0.158 | 0.00821 | -0.073 | 19.287
-1.5 | 0.227 | 0.00782 | -0.073 | 29.002
-1 | 0.295 | 0.00765 | -0.074 | 38.567
-0.5 | 0.364 | 0.00618 | -0.074 | 58.978
0 | 0.432 | 0.00616 | -0.075 | 70.12
0.5 | 0.5 | 0.00595 | -0.075 | 83.976
1 | 0.567 | 0.00528 | -0.075 | 107.481
1.5 | 0.635 | 0.00532 | -0.076 | 119.389
2 | 0.703 | 0.00502 | -0.076 | 139.868
2.5 | 0.766 | 0.00516 | -0.077 | 148.661
3 | 0.833 | 0.00536 | -0.077 | 155.324
3.5 | 0.898 | 0.00555 | -0.078 | 161.928
4 | 0.96 | 0.00685 | -0.078 | 140.101
4.5 | 1.019 | 0.0073 | -0.078 | 139.648
5 | 1.056 | 0.0142 | -0.077 | 74.404
5.5 | 1.104 | 0.01533 | -0.077 | 71.979
6 | 1.139 | 0.01656 | -0.078 | 68.734
6.5 | 1.156 | 0.01792 | -0.078 | 64.502
7 | 1.14 | 0.01978 | -0.078 | 57.638
7.5 | 0.867 | 0.05239 | -0.026 | 16.547
8 | 0.593 | 0.05835 | -0.03 | 10.157
8.5 | 0.619 | 0.08351 | -0.032 | 7.409
9 | 0.645 | 0.06593 | -0.033 | 9.779
9.5 | 0.67 | 0.08975 | -0.032 | 7.466
10 | 0.696 | 0.09718 | -0.035 | 7.167
10.5 | 0.722 | 0.10011 | -0.035 | 7.212
11 | 0.747 | 0.10442 | -0.035 | 7.157
11.5 | 0.774 | 0.11228 | -0.039 | 6.894
12 | 0.799 | 0.11513 | -0.039 | 6.944
12.5 | 0.825 | 0.1186 | -0.04 | 6.953
13 | 0.85 | 0.12378 | -0.041 | 6.869
13.5 | 0.877 | 0.12604 | -0.043 | 6.958
14 | 0.902 | 0.13617 | -0.043 | 6.623
14.5 | 0.927 | 0.13652 | -0.044 | 6.792
15 | 0.955 | 0.14639 | -0.048 | 6.526
15.5 | 0.979 | 0.14741 | -0.047 | 6.641
16 | 1.004 | 0.16024 | -0.048 | 6.264
16.5 | 1.029 | 0.16584 | -0.049 | 6.208
17 | 1.056 | 0.16699 | -0.051 | 6.324
17.5 | 1.081 | 0.17156 | -0.051 | 6.299
18 | 1.105 | 0.17708 | -0.052 | 6.243
18.5 | 1.132 | 0.18512 | -0.054 | 6.116
19 | 1.158 | 0.18914 | -0.054 | 6.12
19.5 | 1.182 | 0.19464 | -0.055 | 6.072
20 | 1.206 | 0.19812 | -0.055 | 6.089

## 48. Re 1M Mach 0.50 (2)
BIGFOIL.COM POLAR EXPORT
NACA63-510 a=0.5
NACA63-510 a=0.5 |  |  |  | Cl Max: | 1.2237 | at alpha= | 9.5 | deg
XFOIL ncrit=9 |  |  |  | L/D Max: | 151.705 | at alpha= | 4 | deg
Re: | 1000000 |  |  | Cd Min: | 0.27219 | at alpha= | -20 | deg
Mach: | 0.5 |  |  | Cl=0 at alpha= | -3.2522 | deg
|  |  |  | @ Cl=0.1, Cd= | 0.0096902
|  |  |  | @ Cl=0.4, Cd= | 0.0064571
|  |  |  | @ Cl=0.6, Cd= | 0.0055063
alpha (deg) | Cl | Cd | Cm | Cl/Cd
-20 | -0.7553 | 0.27219 | 0.066 | -2.7749
-19.5 | -0.7314 | 0.26396 | 0.0605 | -2.7709
-19 | -0.7074 | 0.25562 | 0.0551 | -2.7674
-18.5 | -0.6832 | 0.24735 | 0.0497 | -2.7621
-18 | -0.6588 | 0.23884 | 0.0443 | -2.7583
-17.5 | -0.6352 | 0.23036 | 0.0387 | -2.7574
-17 | -0.6117 | 0.22209 | 0.0334 | -2.7543
-16.5 | -0.589 | 0.21318 | 0.0285 | -2.7629
-16 | -0.5658 | 0.20545 | 0.0238 | -2.754
-15.5 | -0.5431 | 0.1978 | 0.0191 | -2.7457
-15 | -0.52 | 0.18978 | 0.0143 | -2.74
-14.5 | -0.497 | 0.18143 | 0.0089 | -2.7393
-14 | -0.4764 | 0.17325 | 0.0037 | -2.7498
-13 | -0.4318 | 0.15653 | -0.0073 | -2.7586
-12 | -0.3956 | 0.14159 | -0.0129 | -2.794
-11.5 | -0.3773 | 0.13427 | -0.0166 | -2.81
-11 | -0.3614 | 0.12621 | -0.0218 | -2.8635
-10.5 | -0.3462 | 0.11842 | -0.0262 | -2.9235
-10 | -0.3317 | 0.11052 | -0.0306 | -3.0013
-9.5 | -0.3177 | 0.10237 | -0.0339 | -3.1034
-9 | -0.2984 | 0.09647 | -0.0366 | -3.0932
-8.5 | -0.2844 | 0.08955 | -0.0403 | -3.1759
-8 | -0.2731 | 0.08192 | -0.046 | -3.3337
-7.5 | -0.2623 | 0.0746 | -0.0501 | -3.5161
-6.5 | -0.2542 | 0.06001 | -0.0588 | -4.236
-6 | -0.2518 | 0.04941 | -0.0701 | -5.0961
-5.5 | -0.2272 | 0.04088 | -0.077 | -5.5577
-5 | -0.1965 | 0.03109 | -0.0825 | -6.3204
-4.5 | -0.152 | 0.02242 | -0.0846 | -6.7797
-4 | -0.0977 | 0.01567 | -0.0848 | -6.2348
-3.5 | -0.0332 | 0.01262 | -0.0842 | -2.6307
-3 | 0.0338 | 0.01072 | -0.0835 | 3.153
-2.5 | 0.1013 | 0.00967 | -0.083 | 10.4757
-2 | 0.1685 | 0.0086 | -0.0828 | 19.593
-1.5 | 0.2366 | 0.00821 | -0.0828 | 28.8185
-1 | 0.3048 | 0.00779 | -0.083 | 39.1271
-0.5 | 0.3695 | 0.00664 | -0.0837 | 55.6476
0 | 0.4362 | 0.00624 | -0.084 | 69.9038
0.5 | 0.4932 | 0.00558 | -0.0819 | 88.3871
1 | 0.5724 | 0.00544 | -0.0842 | 105.2206
1.5 | 0.639 | 0.0056 | -0.0843 | 114.1071
2 | 0.7066 | 0.00573 | -0.0844 | 123.3159
2.5 | 0.7745 | 0.00588 | -0.0845 | 131.7177
3 | 0.8427 | 0.00605 | -0.0845 | 139.2893
3.5 | 0.911 | 0.0062 | -0.0843 | 146.9355
4 | 0.9785 | 0.00645 | -0.0837 | 151.7054
4.5 | 1.0423 | 0.00706 | -0.0825 | 147.6346
5 | 1.0861 | 0.00914 | -0.0791 | 118.8293
5.5 | 1.1064 | 0.01218 | -0.0728 | 90.8374
6 | 1.1264 | 0.01433 | -0.0657 | 78.6043
6.5 | 1.1497 | 0.01636 | -0.0595 | 70.2751
7 | 1.1753 | 0.01882 | -0.0545 | 62.4495
7.5 | 1.1931 | 0.0221 | -0.0495 | 53.9864
8 | 1.2079 | 0.02591 | -0.0449 | 46.6191
8.5 | 1.2162 | 0.03043 | -0.0402 | 39.9671
9 | 1.2226 | 0.03546 | -0.0356 | 34.4783
9.5 | 1.2237 | 0.04154 | -0.0319 | 29.4584
10 | 1.2126 | 0.04957 | -0.0295 | 24.4624
10.5 | 1.1912 | 0.05964 | -0.0298 | 19.9732
11 | 1.1617 | 0.07169 | -0.0333 | 16.2045
11.5 | 1.1308 | 0.08543 | -0.0399 | 13.2366
12 | 1.1001 | 0.1009 | -0.049 | 10.9029
12.5 | 1.072 | 0.1179 | -0.0599 | 9.0925
13 | 1.0505 | 0.13558 | -0.0707 | 7.7482
13.5 | 1.0362 | 0.15215 | -0.0803 | 6.8104
14 | 1.0321 | 0.16667 | -0.0889 | 6.1925
14.5 | 1.0336 | 0.18018 | -0.097 | 5.7365

## 49. Re 2M Mach 0.00 (1)
BIGFOIL.COM POLAR EXPORT
NACA63-510 a=0.5
NACA63-510 a=0.5 |  |  |  | Cl Max: | 1.216 | at alpha= | 9.5 | deg
JavaFoil+Calcfoil stall+Eppler ext transition |  |  |  | L/D Max: | 192.463 | at alpha= | 5 | deg
Re: | 2000000 |  |  | Cd Min: | 0.00442 | at alpha= | 2 | deg
Mach: | 0 |  |  | Cl=0 at alpha= | -3.181 | deg
|  |  |  | @ Cl=0.1, Cd= | 0.0070902
|  |  |  | @ Cl=0.4, Cd= | 0.0052257
|  |  |  | @ Cl=0.6, Cd= | 0.0044246
alpha (deg) | Cl | Cd | Cm | Cl/Cd
-16.5 | -0.341 | 0.13751 | -0.024 | -2.478
-16 | -0.357 | 0.13159 | -0.024 | -2.715
-15.5 | -0.374 | 0.12676 | -0.024 | -2.948
-15 | -0.39 | 0.12074 | -0.024 | -3.231
-14.5 | -0.406 | 0.11278 | -0.024 | -3.603
-14 | -0.422 | 0.10876 | -0.024 | -3.877
-13.5 | -0.436 | 0.10269 | -0.024 | -4.245
-13 | -0.449 | 0.09577 | -0.024 | -4.686
-12.5 | -0.46 | 0.09317 | -0.023 | -4.933
-12 | -0.468 | 0.08693 | -0.024 | -5.384
-11.5 | -0.469 | 0.08097 | -0.023 | -5.791
-11 | -0.467 | 0.07625 | -0.024 | -6.126
-10.5 | -0.462 | 0.07152 | -0.024 | -6.457
-10 | -0.453 | 0.06616 | -0.025 | -6.85
-9.5 | -0.441 | 0.06218 | -0.026 | -7.089
-9 | -0.424 | 0.05791 | -0.026 | -7.326
-8.5 | -0.404 | 0.05413 | -0.026 | -7.461
-8 | -0.38 | 0.05097 | -0.027 | -7.448
-7.5 | -0.352 | 0.04764 | -0.027 | -7.381
-7 | -0.32 | 0.0443 | -0.028 | -7.23
-6.5 | -0.286 | 0.04179 | -0.029 | -6.836
-6 | -0.249 | 0.03895 | -0.031 | -6.383
-5.5 | -0.258 | 0.00808 | -0.06 | -31.912
-5 | -0.206 | 0.0079 | -0.061 | -26.011
-4.5 | -0.151 | 0.00777 | -0.061 | -19.413
-4 | -0.095 | 0.00756 | -0.062 | -12.506
-3.5 | -0.037 | 0.00738 | -0.062 | -5.066
-3 | 0.021 | 0.00725 | -0.062 | 2.83
-2.5 | 0.079 | 0.00714 | -0.063 | 11.061
-2 | 0.138 | 0.007 | -0.063 | 19.674
-1.5 | 0.197 | 0.0069 | -0.063 | 28.533
-1 | 0.256 | 0.00681 | -0.064 | 37.595
-0.5 | 0.315 | 0.00551 | -0.064 | 57.269
0 | 0.375 | 0.00523 | -0.065 | 71.592
0.5 | 0.433 | 0.00522 | -0.065 | 82.941
1 | 0.492 | 0.00523 | -0.065 | 93.928
1.5 | 0.55 | 0.00445 | -0.066 | 123.537
2 | 0.609 | 0.00442 | -0.066 | 137.656
2.5 | 0.665 | 0.00449 | -0.067 | 148.101
3 | 0.723 | 0.00458 | -0.067 | 157.957
3.5 | 0.781 | 0.00468 | -0.067 | 166.85
4 | 0.837 | 0.00484 | -0.068 | 172.902
4.5 | 0.892 | 0.00502 | -0.068 | 177.909
5 | 0.946 | 0.00492 | -0.068 | 192.463
5.5 | 0.993 | 0.01047 | -0.069 | 94.802
6 | 1.039 | 0.01106 | -0.069 | 93.942
6.5 | 1.082 | 0.01167 | -0.069 | 92.778
7 | 1.122 | 0.01231 | -0.069 | 91.148
7.5 | 1.157 | 0.01304 | -0.069 | 88.686
8 | 1.186 | 0.01382 | -0.07 | 85.804
8.5 | 1.204 | 0.01474 | -0.07 | 81.646
9 | 1.214 | 0.01571 | -0.07 | 77.247
9.5 | 1.216 | 0.01676 | -0.07 | 72.529
10 | 1.209 | 0.01801 | -0.07 | 67.112
10.5 | 1.194 | 0.01944 | -0.071 | 61.397
11 | 1.172 | 0.02061 | -0.071 | 56.864
11.5 | 1.141 | 0.02247 | -0.071 | 50.761
12 | 0.94 | 0.07686 | -0.042 | 12.226
12.5 | 0.902 | 0.08591 | -0.036 | 10.498
13 | 0.867 | 0.09178 | -0.033 | 9.444
13.5 | 0.832 | 0.09521 | -0.036 | 8.741
14 | 0.793 | 0.1044 | -0.033 | 7.592
14.5 | 0.754 | 0.10895 | -0.033 | 6.92

## 50. Re 2M Mach 0.00 (2)
BIGFOIL.COM POLAR EXPORT
NACA63-510 a=0.5
NACA63-510 a=0.5 |  |  |  | Cl Max: | 1.5592 | at alpha= | 16 | deg
XFOIL ncrit=9 |  |  |  | L/D Max: | 171.342 | at alpha= | 3.5 | deg
Re: | 2000000 |  |  | Cd Min: | 0.14548 | at alpha= | 20 | deg
Mach: | 0 |  |  | Cl=0 at alpha= | -3.2333 | deg
|  |  |  | @ Cl=0.1, Cd= | 0.0067952
|  |  |  | @ Cl=0.4, Cd= | 0.0047765
|  |  |  | @ Cl=0.6, Cd= | 0.0040687
alpha (deg) | Cl | Cd | Cm | Cl/Cd
-10.5 | -0.7853 | 0.01962 | -0.0671 | -40.0255
-10 | -0.7335 | 0.01898 | -0.0671 | -38.6459
-9.5 | -0.6825 | 0.01799 | -0.0671 | -37.9377
-9 | -0.6304 | 0.01713 | -0.0671 | -36.8009
-8.5 | -0.5778 | 0.01629 | -0.0672 | -35.4696
-8 | -0.5239 | 0.01572 | -0.0673 | -33.327
-7.5 | -0.476 | 0.01261 | -0.0671 | -37.7478
-7 | -0.421 | 0.01204 | -0.0673 | -34.9668
-6.5 | -0.3655 | 0.01155 | -0.0675 | -31.645
-6 | -0.3107 | 0.01062 | -0.0676 | -29.2561
-5.5 | -0.2547 | 0.01009 | -0.0678 | -25.2428
-5 | -0.2003 | 0.00883 | -0.0678 | -22.684
-4.5 | -0.1439 | 0.00833 | -0.0681 | -17.2749
-4 | -0.0873 | 0.00788 | -0.0683 | -11.0787
-3.5 | -0.0304 | 0.00756 | -0.0686 | -4.0212
-3 | 0.0266 | 0.00709 | -0.0689 | 3.7518
-2.5 | 0.0838 | 0.00686 | -0.0692 | 12.2157
-2 | 0.1413 | 0.00663 | -0.0696 | 21.3122
-1.5 | 0.1986 | 0.00644 | -0.07 | 30.8385
-1 | 0.2558 | 0.00607 | -0.0704 | 42.1417
-0.5 | 0.3119 | 0.00533 | -0.0711 | 58.5178
0 | 0.3689 | 0.00502 | -0.0716 | 73.4861
0.5 | 0.4251 | 0.00458 | -0.072 | 92.8166
1 | 0.4759 | 0.00406 | -0.0708 | 117.2167
1.5 | 0.5385 | 0.00398 | -0.0722 | 135.3015
2 | 0.5955 | 0.00406 | -0.0725 | 146.6749
2.5 | 0.6524 | 0.00417 | -0.0729 | 156.4508
3 | 0.7093 | 0.0043 | -0.0732 | 164.9535
3.5 | 0.7659 | 0.00447 | -0.0736 | 171.3423
4 | 0.8208 | 0.00489 | -0.0737 | 167.8528
4.5 | 0.8742 | 0.00551 | -0.0738 | 158.657
5 | 0.9226 | 0.00679 | -0.0733 | 135.8763
5.5 | 0.9685 | 0.00826 | -0.0726 | 117.2518
6 | 1.0152 | 0.00946 | -0.0718 | 107.315
6.5 | 1.0635 | 0.01036 | -0.0711 | 102.6544
7 | 1.1131 | 0.01102 | -0.0705 | 101.0073
7.5 | 1.1619 | 0.01169 | -0.0699 | 99.3926
8 | 1.2102 | 0.01234 | -0.0691 | 98.0713
8.5 | 1.2548 | 0.01322 | -0.0679 | 94.9168
9 | 1.3005 | 0.01387 | -0.0668 | 93.7635
9.5 | 1.3401 | 0.01489 | -0.0649 | 90
10 | 1.3799 | 0.01574 | -0.063 | 87.6684
10.5 | 1.4026 | 0.01712 | -0.0584 | 81.9276
11 | 1.4276 | 0.01829 | -0.0545 | 78.0536
11.5 | 1.4506 | 0.01986 | -0.0511 | 73.0413
12 | 1.4736 | 0.02161 | -0.0481 | 68.1907
12.5 | 1.4922 | 0.02388 | -0.0451 | 62.4874
13 | 1.5005 | 0.0272 | -0.0417 | 55.1654
13.5 | 1.5143 | 0.03027 | -0.0393 | 50.0264
14 | 1.5326 | 0.03307 | -0.0376 | 46.3441
14.5 | 1.5452 | 0.03657 | -0.036 | 42.2532
15 | 1.5516 | 0.04088 | -0.0346 | 37.955
15.5 | 1.5566 | 0.04559 | -0.0337 | 34.1435
16 | 1.5592 | 0.05092 | -0.0334 | 30.6206
16.5 | 1.5538 | 0.05769 | -0.0338 | 26.9336
17 | 1.5499 | 0.06466 | -0.035 | 23.97
17.5 | 1.5416 | 0.07282 | -0.037 | 21.17
18 | 1.5229 | 0.08317 | -0.0405 | 18.3107
18.5 | 1.4979 | 0.09547 | -0.0456 | 15.6897
19 | 1.468 | 0.10964 | -0.0525 | 13.3893
19.5 | 1.4339 | 0.12555 | -0.0611 | 11.4209
20 | 1.3872 | 0.14548 | -0.073 | 9.5353

## 51. Re 2M Mach 0.10 (1)
BIGFOIL.COM POLAR EXPORT
NACA63-510 a=0.5
NACA63-510 a=0.5 |  |  |  | Cl Max: | 1.212 | at alpha= | 9 | deg
JavaFoil+Calcfoil stall+Eppler ext transition |  |  |  | L/D Max: | 193.509 | at alpha= | 5 | deg
Re: | 2000000 |  |  | Cd Min: | 0.00435 | at alpha= | 1.5 | deg
Mach: | 0.1 |  |  | Cl=0 at alpha= | -3.178 | deg
|  |  |  | @ Cl=0.1, Cd= | 0.0070866
|  |  |  | @ Cl=0.4, Cd= | 0.0052341
|  |  |  | @ Cl=0.6, Cd= | 0.0044217
alpha (deg) | Cl | Cd | Cm | Cl/Cd
-16 | -0.315 | 0.13048 | -0.024 | -2.418
-15.5 | -0.334 | 0.12692 | -0.024 | -2.633
-15 | -0.353 | 0.11989 | -0.024 | -2.944
-14.5 | -0.372 | 0.11435 | -0.024 | -3.251
-14 | -0.39 | 0.1091 | -0.024 | -3.575
-13.5 | -0.407 | 0.10437 | -0.024 | -3.903
-13 | -0.423 | 0.09791 | -0.024 | -4.325
-12.5 | -0.438 | 0.0928 | -0.023 | -4.715
-12 | -0.449 | 0.0867 | -0.023 | -5.18
-11.5 | -0.453 | 0.08123 | -0.024 | -5.577
-11 | -0.454 | 0.07681 | -0.023 | -5.907
-10.5 | -0.451 | 0.07235 | -0.024 | -6.236
-10 | -0.445 | 0.06702 | -0.025 | -6.637
-9.5 | -0.434 | 0.06256 | -0.026 | -6.944
-9 | -0.42 | 0.05833 | -0.026 | -7.197
-8.5 | -0.401 | 0.05415 | -0.026 | -7.404
-8 | -0.378 | 0.0514 | -0.027 | -7.351
-7.5 | -0.351 | 0.04803 | -0.027 | -7.302
-7 | -0.32 | 0.04441 | -0.028 | -7.207
-6.5 | -0.286 | 0.04207 | -0.028 | -6.792
-6 | -0.249 | 0.03888 | -0.031 | -6.411
-5.5 | -0.259 | 0.00813 | -0.061 | -31.821
-5 | -0.206 | 0.00795 | -0.061 | -25.959
-4.5 | -0.151 | 0.00777 | -0.062 | -19.484
-4 | -0.095 | 0.00759 | -0.062 | -12.524
-3.5 | -0.038 | 0.00743 | -0.062 | -5.057
-3 | 0.021 | 0.00727 | -0.063 | 2.838
-2.5 | 0.079 | 0.00714 | -0.063 | 11.117
-2 | 0.138 | 0.00699 | -0.063 | 19.795
-1.5 | 0.198 | 0.00691 | -0.064 | 28.615
-1 | 0.257 | 0.00685 | -0.064 | 37.56
-0.5 | 0.317 | 0.0055 | -0.065 | 57.603
0 | 0.376 | 0.00523 | -0.065 | 71.909
0.5 | 0.435 | 0.00524 | -0.065 | 83.027
1 | 0.494 | 0.00522 | -0.066 | 94.611
1.5 | 0.553 | 0.00435 | -0.066 | 127.059
2 | 0.612 | 0.00444 | -0.066 | 137.846
2.5 | 0.669 | 0.00452 | -0.067 | 148.033
3 | 0.727 | 0.00461 | -0.067 | 157.568
3.5 | 0.784 | 0.00471 | -0.068 | 166.566
4 | 0.841 | 0.00484 | -0.068 | 173.705
4.5 | 0.897 | 0.00473 | -0.068 | 189.652
5 | 0.951 | 0.00491 | -0.069 | 193.509
5.5 | 0.997 | 0.01054 | -0.069 | 94.565
6 | 1.043 | 0.01118 | -0.069 | 93.356
6.5 | 1.086 | 0.01174 | -0.069 | 92.541
7 | 1.125 | 0.01242 | -0.07 | 90.604
7.5 | 1.16 | 0.01317 | -0.07 | 88.029
8 | 1.188 | 0.01401 | -0.07 | 84.747
8.5 | 1.204 | 0.01491 | -0.07 | 80.745
9 | 1.212 | 0.01597 | -0.07 | 75.912
9.5 | 1.211 | 0.01701 | -0.071 | 71.216
10 | 1.201 | 0.01838 | -0.071 | 65.347
10.5 | 1.182 | 0.0198 | -0.071 | 59.692
11 | 1.155 | 0.02115 | -0.071 | 54.582
11.5 | 1.117 | 0.02326 | -0.071 | 48.002
12 | 0.911 | 0.08061 | -0.036 | 11.304
12.5 | 0.874 | 0.08691 | -0.034 | 10.058
13 | 0.835 | 0.09313 | -0.033 | 8.963
13.5 | 0.795 | 0.09657 | -0.035 | 8.232
14 | 0.751 | 0.10421 | -0.033 | 7.209

## 52. Re 2M Mach 0.10 (2)
BIGFOIL.COM POLAR EXPORT
NACA63-510 a=0.5
NACA63-510 a=0.5 |  |  |  | Cl Max: | 1.5353 | at alpha= | 15.5 | deg
XFOIL ncrit=9 |  |  |  | L/D Max: | 171.626 | at alpha= | 3.5 | deg
Re: | 2000000 |  |  | Cd Min: | 0.18095 | at alpha= | -15.5 | deg
Mach: | 0.1 |  |  | Cl=0 at alpha= | -3.2326 | deg
|  |  |  | @ Cl=0.1, Cd= | 0.0068175
|  |  |  | @ Cl=0.4, Cd= | 0.0048108
|  |  |  | @ Cl=0.6, Cd= | 0.0040717
alpha (deg) | Cl | Cd | Cm | Cl/Cd
-15.5 | -0.5227 | 0.18095 | 0.0137 | -2.8886
-15 | -0.5051 | 0.17441 | 0.0098 | -2.896
-14.5 | -0.4883 | 0.16753 | 0.006 | -2.9147
-14 | -0.4723 | 0.15977 | 0.0021 | -2.9561
-13.5 | -0.4582 | 0.1517 | -0.002 | -3.0204
-13 | -0.443 | 0.14406 | -0.0063 | -3.0751
-12.5 | -0.424 | 0.13502 | -0.0124 | -3.1403
-12 | -0.4148 | 0.12691 | -0.0157 | -3.2685
-11 | -0.3944 | 0.11251 | -0.0226 | -3.5055
-10.5 | -0.7765 | 0.02377 | -0.0685 | -32.6672
-9.5 | -0.6824 | 0.02001 | -0.0683 | -34.1029
-9 | -0.6314 | 0.01877 | -0.0683 | -33.6388
-8.5 | -0.5801 | 0.0174 | -0.0682 | -33.3391
-8 | -0.5272 | 0.01628 | -0.0682 | -32.3833
-7.5 | -0.4793 | 0.01305 | -0.068 | -36.728
-7 | -0.4239 | 0.01239 | -0.0681 | -34.2131
-6.5 | -0.368 | 0.01189 | -0.0682 | -30.9504
-6 | -0.3128 | 0.01087 | -0.0682 | -28.7764
-5.5 | -0.2566 | 0.01019 | -0.0684 | -25.1816
-5 | -0.2017 | 0.00892 | -0.0684 | -22.6121
-4.5 | -0.145 | 0.00841 | -0.0686 | -17.2414
-4 | -0.0879 | 0.00793 | -0.0688 | -11.0845
-3.5 | -0.0307 | 0.00759 | -0.0691 | -4.0448
-3 | 0.0267 | 0.00712 | -0.0693 | 3.75
-2.5 | 0.0843 | 0.00688 | -0.0696 | 12.2529
-2 | 0.1421 | 0.00665 | -0.07 | 21.3684
-1.5 | 0.1998 | 0.00646 | -0.0704 | 30.9288
-1 | 0.2573 | 0.00608 | -0.0708 | 42.3191
-0.5 | 0.3138 | 0.00535 | -0.0715 | 58.6542
0 | 0.3712 | 0.00503 | -0.072 | 73.7972
0.5 | 0.4277 | 0.0046 | -0.0724 | 92.9783
1 | 0.4789 | 0.00407 | -0.0712 | 117.6658
1.5 | 0.5418 | 0.00399 | -0.0726 | 135.7895
2 | 0.5991 | 0.00407 | -0.0729 | 147.199
2.5 | 0.6564 | 0.00418 | -0.0733 | 157.0335
3 | 0.7137 | 0.00431 | -0.0736 | 165.5916
3.5 | 0.7706 | 0.00449 | -0.0739 | 171.6258
4 | 0.8258 | 0.00492 | -0.0741 | 167.8455
4.5 | 0.8794 | 0.00556 | -0.0741 | 158.1655
5 | 0.9279 | 0.00686 | -0.0736 | 135.2624
5.5 | 0.9738 | 0.00836 | -0.0727 | 116.4833
6 | 1.0207 | 0.00956 | -0.0719 | 106.7678
6.5 | 1.0695 | 0.01043 | -0.0712 | 102.5407
7 | 1.1194 | 0.0111 | -0.0705 | 100.8468
7.5 | 1.1679 | 0.01183 | -0.0697 | 98.7236
8 | 1.2166 | 0.01247 | -0.0689 | 97.5621
8.5 | 1.2613 | 0.01334 | -0.0676 | 94.5502
9 | 1.3064 | 0.01406 | -0.0663 | 92.9161
9.5 | 1.3458 | 0.01508 | -0.0642 | 89.244
10 | 1.3834 | 0.01605 | -0.0618 | 86.1931
10.5 | 1.4017 | 0.01749 | -0.0564 | 80.1429
11 | 1.4264 | 0.01883 | -0.0526 | 75.7515
11.5 | 1.449 | 0.02058 | -0.0492 | 70.4082
12 | 1.4707 | 0.02257 | -0.0462 | 65.1617
12.5 | 1.4849 | 0.02533 | -0.0429 | 58.6222
13 | 1.4953 | 0.02865 | -0.0399 | 52.192
13.5 | 1.5075 | 0.03203 | -0.0375 | 47.0653
14 | 1.5228 | 0.03528 | -0.0358 | 43.1633
14.5 | 1.5318 | 0.03932 | -0.0343 | 38.9573
15 | 1.534 | 0.04434 | -0.0331 | 34.5963
15.5 | 1.5353 | 0.04982 | -0.0326 | 30.8169
16 | 1.5331 | 0.05616 | -0.0328 | 27.2988
16.5 | 1.5211 | 0.0643 | -0.034 | 23.6563
17 | 1.5116 | 0.0727 | -0.0361 | 20.7923
17.5 | 1.496 | 0.08271 | -0.0395 | 18.0873
18 | 1.4688 | 0.09549 | -0.0449 | 15.3817
18.5 | 1.4343 | 0.1108 | -0.0525 | 12.9449
19 | 1.3952 | 0.12821 | -0.0622 | 10.8821
19.5 | 1.3517 | 0.14784 | -0.0741 | 9.143
20 | 1.2954 | 0.17238 | -0.0896 | 7.5148

## 53. Re 2M Mach 0.25 (1)
BIGFOIL.COM POLAR EXPORT
NACA63-510 a=0.5
NACA63-510 a=0.5 |  |  |  | Cl Max: | 1.199 | at alpha= | 8.5 | deg
JavaFoil+Calcfoil stall+Eppler ext transition |  |  |  | L/D Max: | 193.393 | at alpha= | 5 | deg
Re: | 2000000 |  |  | Cd Min: | 0.00451 | at alpha= | 2 | deg
Mach: | 0.25 |  |  | Cl=0 at alpha= | -3.178 | deg
|  |  |  | @ Cl=0.1, Cd= | 0.0071633
|  |  |  | @ Cl=0.4, Cd= | 0.0052578
|  |  |  | @ Cl=0.6, Cd= | 0.10657
alpha (deg) | Cl | Cd | Cm | Cl/Cd
-14 | -0.062 | 0.10783 | -0.026 | -0.574
-13.5 | -0.072 | 0.10684 | -0.026 | -0.671
-13 | -0.174 | 0.09951 | -0.026 | -1.75
-12.5 | -0.229 | 0.09436 | -0.026 | -2.43
-12 | -0.276 | 0.08896 | -0.026 | -3.102
-11.5 | -0.309 | 0.08414 | -0.026 | -3.667
-11 | -0.336 | 0.07885 | -0.026 | -4.257
-10.5 | -0.357 | 0.07621 | -0.025 | -4.68
-10 | -0.371 | 0.07118 | -0.025 | -5.216
-9.5 | -0.379 | 0.06686 | -0.025 | -5.671
-9 | -0.38 | 0.06218 | -0.025 | -6.11
-8.5 | -0.374 | 0.05657 | -0.025 | -6.61
-8 | -0.361 | 0.05314 | -0.026 | -6.794
-7.5 | -0.342 | 0.04963 | -0.027 | -6.881
-7 | -0.316 | 0.04592 | -0.027 | -6.88
-6.5 | -0.285 | 0.04308 | -0.027 | -6.621
-6 | -0.25 | 0.0403 | -0.029 | -6.209
-5.5 | -0.212 | 0.03726 | -0.032 | -5.69
-5 | -0.21 | 0.00803 | -0.063 | -26.168
-4.5 | -0.155 | 0.00783 | -0.063 | -19.754
-4 | -0.097 | 0.00767 | -0.064 | -12.674
-3.5 | -0.038 | 0.00748 | -0.064 | -5.147
-3 | 0.021 | 0.00733 | -0.064 | 2.885
-2.5 | 0.081 | 0.00721 | -0.065 | 11.306
-2 | 0.142 | 0.00706 | -0.065 | 20.152
-1.5 | 0.203 | 0.00693 | -0.066 | 29.323
-1 | 0.264 | 0.00687 | -0.066 | 38.481
-0.5 | 0.326 | 0.00557 | -0.066 | 58.462
0 | 0.387 | 0.00526 | -0.067 | 73.533
0.5 | 0.447 | 0.00525 | -0.067 | 85.217
1 | 0.508 | 0.00526 | -0.067 | 96.45
1.5 | 0.568 | 0.0053 | -0.068 | 107.172
2 | 0.629 | 0.00451 | -0.068 | 139.356
2.5 | 0.687 | 0.0046 | -0.069 | 149.351
3 | 0.747 | 0.00467 | -0.069 | 160.082
3.5 | 0.806 | 0.00482 | -0.069 | 167.313
4 | 0.864 | 0.00496 | -0.07 | 174.024
4.5 | 0.92 | 0.00484 | -0.07 | 190.163
5 | 0.975 | 0.00504 | -0.071 | 193.393
5.5 | 1.02 | 0.01099 | -0.071 | 92.774
6 | 1.065 | 0.01167 | -0.071 | 91.267
6.5 | 1.107 | 0.01232 | -0.071 | 89.846
7 | 1.143 | 0.01312 | -0.071 | 87.13
7.5 | 1.173 | 0.01398 | -0.071 | 83.91
8 | 1.194 | 0.01492 | -0.072 | 80.081
8.5 | 1.199 | 0.01606 | -0.072 | 74.652
9 | 1.191 | 0.01734 | -0.072 | 68.675
9.5 | 1.169 | 0.01864 | -0.072 | 62.701
10 | 1.13 | 0.02044 | -0.072 | 55.265
10.5 | 0.911 | 0.06672 | -0.042 | 13.651
11 | 0.852 | 0.07465 | -0.034 | 11.407
11.5 | 0.789 | 0.07955 | -0.034 | 9.914
12 | 0.716 | 0.08526 | -0.033 | 8.401
12.5 | 0.636 | 0.09272 | -0.033 | 6.858
13 | 0.55 | 0.09687 | -0.034 | 5.675
13.5 | 0.458 | 0.10657 | -0.034 | 4.296

## 54. Re 2M Mach 0.25 (2)
BIGFOIL.COM POLAR EXPORT
NACA63-510 a=0.5
NACA63-510 a=0.5 |  |  |  | Cl Max: | 1.4349 | at alpha= | 12 | deg
XFOIL ncrit=9 |  |  |  | L/D Max: | 174.354 | at alpha= | 3.5 | deg
Re: | 2000000 |  |  | Cd Min: | 0.24899 | at alpha= | -20 | deg
Mach: | 0.25 |  |  | Cl=0 at alpha= | -3.2294 | deg
|  |  |  | @ Cl=0.1, Cd= | 0.0069187
|  |  |  | @ Cl=0.4, Cd= | 0.0049965
|  |  |  | @ Cl=0.6, Cd= | 0.0041146
alpha (deg) | Cl | Cd | Cm | Cl/Cd
-20 | -0.6932 | 0.24899 | 0.0542 | -2.784
-19.5 | -0.6738 | 0.24248 | 0.0496 | -2.7788
-19 | -0.6543 | 0.23579 | 0.0451 | -2.7749
-18.5 | -0.635 | 0.22891 | 0.0406 | -2.774
-18 | -0.6158 | 0.22195 | 0.0363 | -2.7745
-17.5 | -0.5962 | 0.21421 | 0.0319 | -2.7833
-17 | -0.5772 | 0.20684 | 0.0275 | -2.7906
-16.5 | -0.5593 | 0.19869 | 0.023 | -2.8149
-16 | -0.4472 | 0.17695 | 0.0264 | -2.5273
-15.5 | -0.5254 | 0.18379 | 0.0148 | -2.8587
-15 | -0.5066 | 0.17716 | 0.0108 | -2.8596
-14.5 | -0.4885 | 0.17011 | 0.0068 | -2.8717
-13 | -0.4341 | 0.14584 | -0.0077 | -2.9765
-12.5 | -0.4222 | 0.138 | -0.011 | -3.0594
-12 | -0.4102 | 0.12995 | -0.0147 | -3.1566
-11.5 | -0.4012 | 0.12161 | -0.0184 | -3.2991
-10.5 | -0.3858 | 0.10423 | -0.0267 | -3.7014
-10 | -0.3644 | 0.10018 | -0.0296 | -3.6375
-9 | -0.3686 | 0.08123 | -0.0388 | -4.5377
-8.5 | -0.3634 | 0.07449 | -0.0425 | -4.8785
-8 | -0.3776 | 0.06601 | -0.0467 | -5.7203
-7.5 | -0.3884 | 0.05254 | -0.0607 | -7.3925
-6.5 | -0.3804 | 0.0143 | -0.0722 | -26.6014
-6 | -0.3232 | 0.01303 | -0.072 | -24.8043
-5.5 | -0.2666 | 0.01125 | -0.0717 | -23.6978
-5 | -0.2078 | 0.01038 | -0.0716 | -20.0193
-4.5 | -0.1508 | 0.00886 | -0.0714 | -17.0203
-4 | -0.0916 | 0.00826 | -0.0714 | -11.0896
-3.5 | -0.0322 | 0.00776 | -0.0715 | -4.1495
-3 | 0.0273 | 0.0073 | -0.0717 | 3.7397
-2.5 | 0.087 | 0.00696 | -0.072 | 12.5
-2 | 0.1468 | 0.00677 | -0.0723 | 21.6839
-1.5 | 0.2066 | 0.00654 | -0.0726 | 31.5902
-1 | 0.2661 | 0.0062 | -0.073 | 42.9194
-0.5 | 0.3245 | 0.00549 | -0.0737 | 59.1075
0 | 0.3836 | 0.0051 | -0.0742 | 75.2157
0.5 | 0.4422 | 0.00473 | -0.0746 | 93.4884
1 | 0.4958 | 0.00415 | -0.0737 | 119.4699
1.5 | 0.5589 | 0.00406 | -0.0746 | 137.6601
2 | 0.6191 | 0.00414 | -0.0751 | 149.5411
2.5 | 0.6785 | 0.00424 | -0.0754 | 160.0236
3 | 0.7378 | 0.00438 | -0.0757 | 168.4475
3.5 | 0.7968 | 0.00457 | -0.076 | 174.3545
4 | 0.8538 | 0.00503 | -0.0761 | 169.7416
4.5 | 0.9087 | 0.00579 | -0.0759 | 156.943
5 | 0.9567 | 0.00733 | -0.0749 | 130.5184
5.5 | 1.003 | 0.00888 | -0.0737 | 112.9505
6 | 1.0505 | 0.01013 | -0.0724 | 103.7019
6.5 | 1.1016 | 0.0109 | -0.0714 | 101.0642
7 | 1.1526 | 0.01162 | -0.0703 | 99.191
7.5 | 1.2013 | 0.01245 | -0.0688 | 96.49
8 | 1.2479 | 0.01333 | -0.067 | 93.6159
8.5 | 1.2925 | 0.0142 | -0.0648 | 91.0211
9 | 1.3292 | 0.01539 | -0.0615 | 86.3678
9.5 | 1.3553 | 0.01657 | -0.0565 | 81.7924
10 | 1.3704 | 0.01866 | -0.051 | 73.4405
10.5 | 1.3952 | 0.02055 | -0.0472 | 67.8929
11 | 1.4159 | 0.02294 | -0.0436 | 61.7219
11.5 | 1.4319 | 0.02593 | -0.0401 | 55.2218
12 | 1.4349 | 0.03023 | -0.0364 | 47.4661
12.5 | 1.4318 | 0.03546 | -0.0332 | 40.3779
13 | 1.4339 | 0.04061 | -0.031 | 35.309
13.5 | 1.4293 | 0.04684 | -0.0297 | 30.5145
14 | 1.4209 | 0.0541 | -0.0294 | 26.2643
14.5 | 1.4036 | 0.0632 | -0.0307 | 22.2089
15 | 1.3742 | 0.075 | -0.0341 | 18.3227
15.5 | 1.3437 | 0.08836 | -0.0396 | 15.2071
16 | 1.3088 | 0.10395 | -0.0476 | 12.5907
16.5 | 1.27 | 0.12204 | -0.0582 | 10.4064
17 | 1.2365 | 0.14067 | -0.0696 | 8.7901

## 55. Re 2M Mach 0.50 (1)
BIGFOIL.COM POLAR EXPORT
NACA63-510 a=0.5
NACA63-510 a=0.5 |  |  |  | Cl Max: | 1.208 | at alpha= | 20 | deg
JavaFoil+Calcfoil stall+Eppler ext transition |  |  |  | L/D Max: | 187.09 | at alpha= | 4 | deg
Re: | 2000000 |  |  | Cd Min: | 0.00469 | at alpha= | 2.5 | deg
Mach: | 0.5 |  |  | Cl=0 at alpha= | -3.1769 | deg
|  |  |  | @ Cl=0.1, Cd= | 0.0073965
|  |  |  | @ Cl=0.4, Cd= | 0.00544
|  |  |  | @ Cl=0.6, Cd= | 0.0053282
alpha (deg) | Cl | Cd | Cm | Cl/Cd
-20 | -0.915 | 0.1735 | -0.034 | -5.275
-19.5 | -0.888 | 0.16787 | -0.033 | -5.288
-19 | -0.86 | 0.16551 | -0.033 | -5.199
-18.5 | -0.834 | 0.15986 | -0.033 | -5.214
-18 | -0.807 | 0.15519 | -0.033 | -5.199
-17.5 | -0.78 | 0.15019 | -0.033 | -5.194
-17 | -0.752 | 0.14691 | -0.033 | -5.12
-16.5 | -0.724 | 0.14078 | -0.032 | -5.145
-16 | -0.697 | 0.13318 | -0.032 | -5.237
-15.5 | -0.671 | 0.12911 | -0.032 | -5.193
-15 | -0.644 | 0.1225 | -0.032 | -5.254
-14.5 | -0.617 | 0.12328 | -0.033 | -5.001
-14 | -0.589 | 0.11803 | -0.031 | -4.986
-13.5 | -0.561 | 0.11319 | -0.031 | -4.956
-13 | -0.534 | 0.10944 | -0.031 | -4.878
-12.5 | -0.507 | 0.10591 | -0.031 | -4.785
-12 | -0.48 | 0.10255 | -0.031 | -4.678
-11.5 | -0.453 | 0.09928 | -0.031 | -4.559
-11 | -0.425 | 0.09407 | -0.031 | -4.519
-10.5 | -0.398 | 0.08875 | -0.03 | -4.481
-10 | -0.371 | 0.07059 | -0.031 | -5.251
-9.5 | -0.344 | 0.06479 | -0.031 | -5.303
-9 | -0.316 | 0.05948 | -0.031 | -5.319
-8.5 | -0.289 | 0.07352 | -0.031 | -3.932
-8 | -0.262 | 0.07012 | -0.029 | -3.731
-7.5 | -0.234 | 0.05733 | -0.029 | -4.088
-7 | -0.207 | 0.05029 | -0.03 | -4.122
-6.5 | -0.18 | 0.04648 | -0.03 | -3.877
-6 | -0.153 | 0.04236 | -0.032 | -3.615
-5.5 | -0.178 | 0.04301 | -0.029 | -4.14
-5 | -0.17 | 0.0388 | -0.028 | -4.392
-4.5 | -0.132 | 0.03606 | -0.029 | -3.652
-4 | -0.085 | 0.03325 | -0.035 | -2.554
-3.5 | -0.042 | 0.00785 | -0.072 | -5.382
-3 | 0.023 | 0.00761 | -0.072 | 3.073
-2.5 | 0.09 | 0.00742 | -0.072 | 12.187
-2 | 0.158 | 0.00726 | -0.073 | 21.821
-1.5 | 0.227 | 0.00714 | -0.073 | 31.738
-1 | 0.295 | 0.00681 | -0.074 | 43.311
-0.5 | 0.364 | 0.00544 | -0.074 | 66.94
0 | 0.432 | 0.00544 | -0.075 | 79.472
0.5 | 0.5 | 0.0054 | -0.075 | 92.481
1 | 0.568 | 0.00529 | -0.075 | 107.364
1.5 | 0.635 | 0.00537 | -0.076 | 118.3
2 | 0.703 | 0.00483 | -0.076 | 145.522
2.5 | 0.767 | 0.00469 | -0.077 | 163.418
3 | 0.833 | 0.0048 | -0.077 | 173.594
3.5 | 0.898 | 0.00496 | -0.078 | 180.958
4 | 0.962 | 0.00514 | -0.078 | 187.09
4.5 | 1.022 | 0.00654 | -0.078 | 156.136
5 | 1.062 | 0.01241 | -0.078 | 85.569
5.5 | 1.109 | 0.01341 | -0.078 | 82.755
6 | 1.145 | 0.01445 | -0.078 | 79.208
6.5 | 1.162 | 0.01561 | -0.078 | 74.421
7 | 1.146 | 0.01724 | -0.078 | 66.512
7.5 | 0.869 | 0.05 | -0.035 | 17.385
8 | 0.593 | 0.05517 | -0.034 | 10.758
8.5 | 0.623 | 0.05505 | -0.043 | 11.316
9 | 0.646 | 0.06091 | -0.037 | 10.603
9.5 | 0.671 | 0.07308 | -0.035 | 9.18
10 | 0.697 | 0.08647 | -0.037 | 8.06
10.5 | 0.723 | 0.0894 | -0.037 | 8.082
11 | 0.748 | 0.09378 | -0.037 | 7.974
11.5 | 0.775 | 0.09983 | -0.04 | 7.76
12 | 0.8 | 0.1024 | -0.04 | 7.811
12.5 | 0.825 | 0.10588 | -0.04 | 7.793
13 | 0.851 | 0.11113 | -0.042 | 7.657
13.5 | 0.877 | 0.11208 | -0.044 | 7.827
14 | 0.902 | 0.1185 | -0.044 | 7.612
14.5 | 0.928 | 0.1224 | -0.045 | 7.581
15 | 0.956 | 0.13204 | -0.049 | 7.241
15.5 | 0.98 | 0.13243 | -0.048 | 7.397
16 | 1.005 | 0.14082 | -0.048 | 7.134
16.5 | 1.032 | 0.14453 | -0.051 | 7.142
17 | 1.057 | 0.14732 | -0.051 | 7.172
17.5 | 1.082 | 0.15392 | -0.052 | 7.027
18 | 1.107 | 0.15897 | -0.053 | 6.963
18.5 | 1.136 | 0.16732 | -0.055 | 6.787
19 | 1.158 | 0.16759 | -0.055 | 6.911
19.5 | 1.183 | 0.17382 | -0.055 | 6.805
20 | 1.208 | 0.17945 | -0.056 | 6.733

## 56. Re 2M Mach 0.50 (2)
BIGFOIL.COM POLAR EXPORT
NACA63-510 a=0.5
NACA63-510 a=0.5 |  |  |  | Cl Max: | 1.284 | at alpha= | 8.5 | deg
XFOIL ncrit=9 |  |  |  | L/D Max: | 183.1 | at alpha= | 3.5 | deg
Re: | 2000000 |  |  | Cd Min: | 0.27214 | at alpha= | -20 | deg
Mach: | 0.5 |  |  | Cl=0 at alpha= | -3.2207 | deg
|  |  |  | @ Cl=0.1, Cd= | 0.0074725
|  |  |  | @ Cl=0.4, Cd= | 0.0058056
|  |  |  | @ Cl=0.6, Cd= | 0.0044325
alpha (deg) | Cl | Cd | Cm | Cl/Cd
-20 | -0.7563 | 0.27214 | 0.0664 | -2.7791
-19.5 | -0.7325 | 0.264 | 0.061 | -2.7746
-19 | -0.7085 | 0.25563 | 0.0556 | -2.7716
-18.5 | -0.6845 | 0.24733 | 0.0502 | -2.7676
-18 | -0.6603 | 0.23877 | 0.0449 | -2.7654
-17.5 | -0.6365 | 0.23016 | 0.0396 | -2.7655
-17 | -0.613 | 0.22182 | 0.0344 | -2.7635
-16.5 | -0.5899 | 0.21305 | 0.0291 | -2.7688
-16 | -0.5669 | 0.2047 | 0.0241 | -2.7694
-15.5 | -0.5454 | 0.19668 | 0.0195 | -2.773
-14.5 | -0.4982 | 0.18098 | 0.0097 | -2.7528
-14 | -0.4787 | 0.17293 | 0.0056 | -2.7682
-13.5 | -0.4586 | 0.1647 | 0.0011 | -2.7845
-13 | -0.4385 | 0.15662 | -0.0034 | -2.7998
-12.5 | -0.4194 | 0.14831 | -0.0079 | -2.8279
-12 | -0.4009 | 0.14004 | -0.0123 | -2.8628
-11.5 | -0.3835 | 0.13182 | -0.0167 | -2.9093
-10.5 | -0.3525 | 0.11558 | -0.0251 | -3.0498
-10 | -0.3323 | 0.10949 | -0.0288 | -3.035
-9.5 | -0.3212 | 0.10088 | -0.0333 | -3.184
-9 | -0.3063 | 0.09377 | -0.0373 | -3.2665
-8.5 | -0.2932 | 0.08654 | -0.0413 | -3.388
-8 | -0.287 | 0.0781 | -0.0459 | -3.6748
-7 | -0.28 | 0.06288 | -0.0546 | -4.4529
-6.5 | -0.288 | 0.05451 | -0.0617 | -5.2834
-6 | -0.2736 | 0.04462 | -0.0728 | -6.1318
-5.5 | -0.2468 | 0.03534 | -0.0799 | -6.9836
-5 | -0.2093 | 0.02634 | -0.0837 | -7.9461
-4.5 | -0.1645 | 0.01669 | -0.0847 | -9.8562
-4 | -0.1057 | 0.01138 | -0.0842 | -9.2882
-3.5 | -0.0381 | 0.0095 | -0.0834 | -4.0105
-3 | 0.0301 | 0.00831 | -0.0827 | 3.6221
-2.5 | 0.0987 | 0.00748 | -0.0825 | 13.1952
-2 | 0.1678 | 0.00708 | -0.0824 | 23.7006
-1.5 | 0.2367 | 0.0068 | -0.0825 | 34.8088
-1 | 0.3055 | 0.00658 | -0.0828 | 46.4286
-0.5 | 0.3731 | 0.0061 | -0.0833 | 61.1639
0 | 0.4398 | 0.00537 | -0.084 | 81.8994
0.5 | 0.5074 | 0.00517 | -0.0845 | 98.1431
1 | 0.571 | 0.00451 | -0.0841 | 126.6075
1.5 | 0.6309 | 0.00435 | -0.0823 | 145.0345
2 | 0.7097 | 0.00443 | -0.0848 | 160.2032
2.5 | 0.7784 | 0.00456 | -0.085 | 170.7018
3 | 0.8472 | 0.00473 | -0.0851 | 179.1121
3.5 | 0.9155 | 0.005 | -0.085 | 183.1
4 | 0.9803 | 0.00566 | -0.0843 | 173.1979
5 | 1.0758 | 0.00944 | -0.0787 | 113.9619
5.5 | 1.1175 | 0.0112 | -0.0746 | 99.7768
6 | 1.1664 | 0.01231 | -0.0708 | 94.7522
6.5 | 1.2032 | 0.01354 | -0.065 | 88.8626
7 | 1.2294 | 0.01535 | -0.0586 | 80.0912
7.5 | 1.2589 | 0.01755 | -0.0533 | 71.7322
8 | 1.2758 | 0.02087 | -0.0477 | 61.1308
8.5 | 1.284 | 0.02507 | -0.0421 | 51.2166
9 | 1.2818 | 0.03035 | -0.0366 | 42.2339
9.5 | 1.2736 | 0.03673 | -0.0316 | 34.6747
10 | 1.257 | 0.04475 | -0.0283 | 28.0894
10.5 | 1.2323 | 0.05459 | -0.028 | 22.5737
11 | 1.2015 | 0.06622 | -0.0308 | 18.1441
11.5 | 1.1703 | 0.07939 | -0.0366 | 14.7412
12 | 1.1398 | 0.09416 | -0.0449 | 12.1049
12.5 | 1.1118 | 0.11037 | -0.0552 | 10.0734
13 | 1.0899 | 0.1273 | -0.0661 | 8.5617
13.5 | 1.0718 | 0.14431 | -0.0762 | 7.4271

## 57. Re 3M Mach 0.00 (1)
BIGFOIL.COM POLAR EXPORT
NACA63-510 a=0.5
NACA63-510 a=0.5 |  |  |  | Cl Max: | 1.22 | at alpha= | 9.5 | deg
JavaFoil+Calcfoil stall+Eppler ext transition |  |  |  | L/D Max: | 198.658 | at alpha= | 5 | deg
Re: | 3000000 |  |  | Cd Min: | 0.0044 | at alpha= | 2.5 | deg
Mach: | 0 |  |  | Cl=0 at alpha= | -3.181 | deg
|  |  |  | @ Cl=0.1, Cd= | 0.0066444
|  |  |  | @ Cl=0.4, Cd= | 0.0050922
|  |  |  | @ Cl=0.6, Cd= | 0.0051293
alpha (deg) | Cl | Cd | Cm | Cl/Cd
-16.5 | -0.341 | 0.1337 | -0.024 | -2.551
-16 | -0.357 | 0.12644 | -0.025 | -2.827
-15.5 | -0.374 | 0.12245 | -0.025 | -3.054
-15 | -0.39 | 0.11506 | -0.025 | -3.393
-14.5 | -0.407 | 0.10936 | -0.025 | -3.718
-14 | -0.422 | 0.1035 | -0.025 | -4.076
-13.5 | -0.436 | 0.09936 | -0.025 | -4.391
-13 | -0.449 | 0.09226 | -0.025 | -4.869
-12.5 | -0.46 | 0.09007 | -0.025 | -5.108
-12 | -0.468 | 0.08399 | -0.025 | -5.578
-11.5 | -0.469 | 0.07902 | -0.025 | -5.941
-11 | -0.468 | 0.07452 | -0.025 | -6.274
-10.5 | -0.462 | 0.06963 | -0.025 | -6.638
-10 | -0.454 | 0.06461 | -0.026 | -7.022
-9.5 | -0.441 | 0.06053 | -0.027 | -7.288
-9 | -0.425 | 0.0566 | -0.027 | -7.505
-8.5 | -0.405 | 0.05243 | -0.028 | -7.717
-8 | -0.38 | 0.04973 | -0.028 | -7.647
-7.5 | -0.353 | 0.04587 | -0.03 | -7.689
-7 | -0.324 | 0.04078 | -0.035 | -7.942
-6.5 | -0.355 | 0.00799 | -0.06 | -44.41
-6 | -0.308 | 0.00782 | -0.06 | -39.348
-5.5 | -0.258 | 0.00767 | -0.06 | -33.625
-5 | -0.206 | 0.00745 | -0.061 | -27.599
-4.5 | -0.151 | 0.00729 | -0.061 | -20.7
-4 | -0.095 | 0.00712 | -0.062 | -13.278
-3.5 | -0.037 | 0.00693 | -0.062 | -5.393
-3 | 0.021 | 0.00681 | -0.062 | 3.013
-2.5 | 0.079 | 0.00668 | -0.063 | 11.816
-2 | 0.138 | 0.00658 | -0.063 | 20.941
-1.5 | 0.197 | 0.00649 | -0.063 | 30.332
-1 | 0.256 | 0.0064 | -0.064 | 39.996
-0.5 | 0.315 | 0.00521 | -0.064 | 60.603
0 | 0.375 | 0.0052 | -0.065 | 72.005
0.5 | 0.433 | 0.00495 | -0.065 | 87.537
1 | 0.492 | 0.005 | -0.065 | 98.282
1.5 | 0.55 | 0.00507 | -0.066 | 108.567
2 | 0.609 | 0.00514 | -0.066 | 118.359
2.5 | 0.665 | 0.0044 | -0.067 | 151.236
3 | 0.723 | 0.0045 | -0.067 | 160.579
3.5 | 0.781 | 0.00459 | -0.067 | 170.22
4 | 0.837 | 0.00472 | -0.068 | 177.384
4.5 | 0.892 | 0.00491 | -0.068 | 181.863
5 | 0.946 | 0.00476 | -0.069 | 198.658
5.5 | 0.995 | 0.0097 | -0.069 | 102.541
6 | 1.042 | 0.01024 | -0.069 | 101.781
6.5 | 1.086 | 0.0108 | -0.069 | 100.507
7 | 1.125 | 0.01139 | -0.069 | 98.757
7.5 | 1.161 | 0.01206 | -0.07 | 96.236
8 | 1.19 | 0.01277 | -0.07 | 93.172
8.5 | 1.208 | 0.0136 | -0.07 | 88.815
9 | 1.218 | 0.01446 | -0.07 | 84.203
9.5 | 1.22 | 0.01541 | -0.071 | 79.162
10 | 1.213 | 0.01655 | -0.071 | 73.323
10.5 | 1.198 | 0.01784 | -0.071 | 67.174
11 | 1.177 | 0.01889 | -0.071 | 62.279
11.5 | 1.147 | 0.02049 | -0.071 | 55.943
12 | 1.104 | 0.02338 | -0.071 | 47.216
12.5 | 1.013 | 0.03835 | -0.066 | 26.403
13 | 0.87 | 0.08799 | -0.038 | 9.893
13.5 | 0.843 | 0.08708 | -0.045 | 9.675
14 | 0.794 | 0.1007 | -0.037 | 7.89
14.5 | 0.756 | 0.10681 | -0.037 | 7.075

## 58. Re 3M Mach 0.00 (2)
BIGFOIL.COM POLAR EXPORT
NACA63-510 a=0.5
NACA63-510 a=0.5 |  |  |  | Cl Max: | 1.6058 | at alpha= | 14.5 | deg
XFOIL ncrit=9 |  |  |  | L/D Max: | 182.545 | at alpha= | 3 | deg
Re: | 3000000 |  |  | Cd Min: | 0.22348 | at alpha= | -18.5 | deg
Mach: | 0 |  |  | Cl=0 at alpha= | -3.2265 | deg
|  |  |  | @ Cl=0.1, Cd= | 0.0062139
|  |  |  | @ Cl=0.4, Cd= | 0.0046251
|  |  |  | @ Cl=0.6, Cd= | 0.003632
alpha (deg) | Cl | Cd | Cm | Cl/Cd
-18.5 | -0.6226 | 0.22348 | 0.038 | -2.7859
-18 | -0.605 | 0.21644 | 0.0338 | -2.7952
-17.5 | -0.5906 | 0.20777 | 0.0294 | -2.8426
-17 | -0.5733 | 0.20065 | 0.0252 | -2.8572
-16.5 | -0.5539 | 0.19532 | 0.0212 | -2.8359
-16 | -0.5368 | 0.1883 | 0.0172 | -2.8508
-15.5 | -0.5199 | 0.18022 | 0.0132 | -2.8848
-14.5 | -1.0123 | 0.04305 | -0.067 | -23.5145
-14 | -1.0734 | 0.03269 | -0.0685 | -32.8357
-13.5 | -1.0877 | 0.0235 | -0.0674 | -46.2851
-13 | -1.0497 | 0.02094 | -0.0669 | -50.1289
-12 | -0.9554 | 0.01829 | -0.0664 | -52.2362
-11.5 | -0.9059 | 0.01715 | -0.0663 | -52.8222
-11 | -0.855 | 0.01617 | -0.0662 | -52.8757
-10.5 | -0.8027 | 0.01541 | -0.0662 | -52.0896
-10 | -0.7545 | 0.01338 | -0.066 | -56.3901
-9.5 | -0.7015 | 0.01253 | -0.066 | -55.9856
-9 | -0.6466 | 0.01213 | -0.0661 | -53.3059
-8.5 | -0.5912 | 0.01185 | -0.0663 | -49.8903
-8 | -0.536 | 0.01139 | -0.0664 | -47.0588
-7.5 | -0.4806 | 0.01094 | -0.0666 | -43.9305
-7 | -0.4256 | 0.01024 | -0.0667 | -41.5625
-6.5 | -0.3717 | 0.00895 | -0.0668 | -41.5307
-6 | -0.3153 | 0.00858 | -0.067 | -36.7483
-5.5 | -0.2588 | 0.00823 | -0.0673 | -31.4459
-5 | -0.2018 | 0.00799 | -0.0676 | -25.2566
-4 | -0.0886 | 0.00692 | -0.0681 | -12.8035
-3.5 | -0.0314 | 0.00669 | -0.0684 | -4.6936
-3 | 0.026 | 0.00651 | -0.0688 | 3.9939
-2.5 | 0.0834 | 0.00626 | -0.0691 | 13.3227
-2 | 0.141 | 0.0061 | -0.0695 | 23.1148
-1.5 | 0.1985 | 0.00595 | -0.0699 | 33.3613
-1 | 0.256 | 0.00569 | -0.0704 | 44.9912
-0.5 | 0.313 | 0.00526 | -0.0709 | 59.5057
0 | 0.3698 | 0.00472 | -0.0716 | 78.3475
0.5 | 0.4271 | 0.00454 | -0.0721 | 94.0749
1 | 0.4834 | 0.00405 | -0.0725 | 119.358
1.5 | 0.5368 | 0.00372 | -0.072 | 144.3011
2 | 0.5935 | 0.00362 | -0.072 | 163.9503
2.5 | 0.6532 | 0.00373 | -0.073 | 175.1206
3 | 0.7101 | 0.00389 | -0.0734 | 182.545
3.5 | 0.766 | 0.00421 | -0.0737 | 181.9477
4 | 0.82 | 0.00481 | -0.0739 | 170.4782
4.5 | 0.8714 | 0.00578 | -0.0737 | 150.7612
5 | 0.92 | 0.00704 | -0.0733 | 130.6818
5.5 | 0.9693 | 0.00807 | -0.0729 | 120.1115
6 | 1.0185 | 0.00899 | -0.0723 | 113.2925
6.5 | 1.0697 | 0.0096 | -0.072 | 111.4271
7 | 1.1208 | 0.01014 | -0.0717 | 110.5325
7.5 | 1.1712 | 0.0107 | -0.0713 | 109.4579
8 | 1.2201 | 0.01135 | -0.0706 | 107.4978
8.5 | 1.2688 | 0.01193 | -0.07 | 106.3537
9 | 1.3141 | 0.01271 | -0.0689 | 103.391
9.5 | 1.36 | 0.01338 | -0.0679 | 101.6442
10.5 | 1.4399 | 0.01518 | -0.0641 | 94.8551
11 | 1.4677 | 0.01627 | -0.0602 | 90.209
11.5 | 1.4834 | 0.01779 | -0.0549 | 83.3839
12 | 1.5094 | 0.01911 | -0.0517 | 78.9848
12.5 | 1.5327 | 0.02078 | -0.0487 | 73.7584
13 | 1.5556 | 0.02266 | -0.046 | 68.6496
13.5 | 1.5753 | 0.02493 | -0.0434 | 63.1889
14 | 1.5927 | 0.02751 | -0.041 | 57.8953
14.5 | 1.6058 | 0.03064 | -0.0387 | 52.4086
15 | 1.6043 | 0.03532 | -0.0362 | 45.4219
15.5 | 1.6002 | 0.04059 | -0.0343 | 39.4235
16 | 1.5996 | 0.0459 | -0.0334 | 34.8497
16.5 | 1.5968 | 0.0519 | -0.0332 | 30.7669
17 | 1.5994 | 0.05763 | -0.0336 | 27.7529
17.5 | 1.5968 | 0.06441 | -0.0348 | 24.7912
18 | 1.5841 | 0.07313 | -0.037 | 21.6614
18.5 | 1.5616 | 0.08412 | -0.0408 | 18.564
19 | 1.5403 | 0.09572 | -0.0457 | 16.0917
19.5 | 1.5154 | 0.10875 | -0.052 | 13.9347

## 59. Re 3M Mach 0.10 (1)
BIGFOIL.COM POLAR EXPORT
NACA63-510 a=0.5
NACA63-510 a=0.5 |  |  |  | Cl Max: | 1.216 | at alpha= | 9 | deg
JavaFoil+Calcfoil stall+Eppler ext transition |  |  |  | L/D Max: | 199.438 | at alpha= | 5 | deg
Re: | 3000000 |  |  | Cd Min: | 0.00444 | at alpha= | 2.5 | deg
Mach: | 0.1 |  |  | Cl=0 at alpha= | -3.178 | deg
|  |  |  | @ Cl=0.1, Cd= | 0.0066537
|  |  |  | @ Cl=0.4, Cd= | 0.0051061
|  |  |  | @ Cl=0.6, Cd= | 0.0051158
alpha (deg) | Cl | Cd | Cm | Cl/Cd
-16 | -0.316 | 0.12836 | -0.025 | -2.459
-15.5 | -0.334 | 0.12246 | -0.025 | -2.73
-15 | -0.353 | 0.11719 | -0.025 | -3.014
-14.5 | -0.372 | 0.11047 | -0.025 | -3.367
-14 | -0.39 | 0.10587 | -0.025 | -3.686
-13.5 | -0.408 | 0.10039 | -0.025 | -4.061
-13 | -0.424 | 0.09283 | -0.025 | -4.565
-12.5 | -0.438 | 0.09018 | -0.025 | -4.856
-12 | -0.45 | 0.08428 | -0.025 | -5.334
-11.5 | -0.453 | 0.07939 | -0.025 | -5.712
-11 | -0.454 | 0.07575 | -0.025 | -5.996
-10.5 | -0.452 | 0.06995 | -0.025 | -6.456
-10 | -0.445 | 0.06482 | -0.026 | -6.869
-9.5 | -0.435 | 0.06119 | -0.027 | -7.107
-9 | -0.42 | 0.05658 | -0.027 | -7.427
-8.5 | -0.401 | 0.05309 | -0.027 | -7.56
-8 | -0.378 | 0.04977 | -0.028 | -7.603
-7.5 | -0.352 | 0.04613 | -0.029 | -7.624
-7 | -0.323 | 0.04103 | -0.035 | -7.884
-6.5 | -0.355 | 0.00793 | -0.06 | -44.755
-6 | -0.309 | 0.00786 | -0.06 | -39.232
-5.5 | -0.259 | 0.00767 | -0.061 | -33.739
-5 | -0.206 | 0.00749 | -0.061 | -27.533
-4.5 | -0.151 | 0.00732 | -0.062 | -20.703
-4 | -0.095 | 0.00713 | -0.062 | -13.331
-3.5 | -0.038 | 0.00695 | -0.062 | -5.406
-3 | 0.021 | 0.00683 | -0.063 | 3.021
-2.5 | 0.079 | 0.0067 | -0.063 | 11.846
-2 | 0.138 | 0.00657 | -0.063 | 21.071
-1.5 | 0.198 | 0.0065 | -0.064 | 30.439
-1 | 0.257 | 0.00644 | -0.064 | 39.955
-0.5 | 0.317 | 0.00521 | -0.065 | 60.811
0 | 0.376 | 0.00522 | -0.065 | 72.168
0.5 | 0.435 | 0.00494 | -0.065 | 88.109
1 | 0.494 | 0.005 | -0.066 | 98.941
1.5 | 0.553 | 0.00506 | -0.066 | 109.304
2 | 0.612 | 0.00513 | -0.066 | 119.26
2.5 | 0.669 | 0.00444 | -0.067 | 150.485
3 | 0.727 | 0.00453 | -0.067 | 160.457
3.5 | 0.784 | 0.00462 | -0.068 | 169.616
4 | 0.841 | 0.00472 | -0.068 | 178.323
4.5 | 0.897 | 0.0049 | -0.068 | 182.808
5 | 0.951 | 0.00477 | -0.069 | 199.438
5.5 | 0.999 | 0.00976 | -0.069 | 102.341
6 | 1.046 | 0.01035 | -0.069 | 101.074
6.5 | 1.09 | 0.01088 | -0.07 | 100.13
7 | 1.129 | 0.01149 | -0.07 | 98.221
7.5 | 1.163 | 0.01218 | -0.07 | 95.538
8 | 1.192 | 0.01295 | -0.07 | 92.011
8.5 | 1.208 | 0.01374 | -0.07 | 87.954
9 | 1.216 | 0.01469 | -0.071 | 82.806
9.5 | 1.216 | 0.01564 | -0.071 | 77.74
10 | 1.205 | 0.01688 | -0.071 | 71.408
10.5 | 1.186 | 0.01816 | -0.071 | 65.32
11 | 1.159 | 0.01937 | -0.071 | 59.856
11.5 | 1.124 | 0.02107 | -0.071 | 53.328
12 | 1.068 | 0.02552 | -0.07 | 41.872
12.5 | 0.879 | 0.08294 | -0.039 | 10.594
13 | 0.837 | 0.08999 | -0.036 | 9.298
13.5 | 0.8 | 0.09171 | -0.041 | 8.719
14 | 0.753 | 0.10139 | -0.036 | 7.426

## 60. Re 3M Mach 0.10 (2)
BIGFOIL.COM POLAR EXPORT
NACA63-510 a=0.5
NACA63-510 a=0.5 |  |  |  | Cl Max: | 1.5938 | at alpha= | 14.5 | deg
XFOIL ncrit=9 |  |  |  | L/D Max: | 183.205 | at alpha= | 3 | deg
Re: | 3000000 |  |  | Cd Min: | 0.12941 | at alpha= | 19.5 | deg
Mach: | 0.1 |  |  | Cl=0 at alpha= | -3.2258 | deg
|  |  |  | @ Cl=0.1, Cd= | 0.0062227
|  |  |  | @ Cl=0.4, Cd= | 0.0046477
|  |  |  | @ Cl=0.6, Cd= | 0.0036357
alpha (deg) | Cl | Cd | Cm | Cl/Cd
-13 | -1.0257 | 0.0276 | -0.0695 | -37.163
-12.5 | -1.0015 | 0.02257 | -0.0689 | -44.3731
-12 | -0.9579 | 0.02041 | -0.0685 | -46.9329
-11.5 | -0.9099 | 0.01885 | -0.0682 | -48.2706
-10.5 | -0.8084 | 0.01637 | -0.0677 | -49.383
-10 | -0.7553 | 0.01551 | -0.0676 | -48.6976
-9.5 | -0.7076 | 0.013 | -0.0673 | -54.4308
-9 | -0.6523 | 0.01248 | -0.0672 | -52.2676
-8.5 | -0.596 | 0.01222 | -0.0673 | -48.7725
-8 | -0.5403 | 0.01171 | -0.0674 | -46.1401
-7.5 | -0.4844 | 0.01118 | -0.0674 | -43.3274
-6.5 | -0.3746 | 0.0091 | -0.0675 | -41.1648
-6 | -0.3178 | 0.00868 | -0.0676 | -36.6129
-5.5 | -0.2608 | 0.00831 | -0.0678 | -31.3839
-5 | -0.2034 | 0.00804 | -0.0681 | -25.2985
-4.5 | -0.146 | 0.00777 | -0.0684 | -18.7902
-4 | -0.0894 | 0.00696 | -0.0685 | -12.8448
-3.5 | -0.0317 | 0.00671 | -0.0689 | -4.7243
-3 | 0.0261 | 0.00652 | -0.0692 | 4.0031
-2.5 | 0.0839 | 0.00627 | -0.0695 | 13.3812
-2 | 0.1418 | 0.0061 | -0.0699 | 23.2459
-1.5 | 0.1997 | 0.00596 | -0.0703 | 33.5067
-1 | 0.2576 | 0.0057 | -0.0708 | 45.193
-0.5 | 0.3149 | 0.00529 | -0.0713 | 59.5274
0 | 0.3721 | 0.00473 | -0.072 | 78.6681
0.5 | 0.4297 | 0.00456 | -0.0725 | 94.2325
1 | 0.4864 | 0.00406 | -0.0729 | 119.803
1.5 | 0.5402 | 0.00373 | -0.0724 | 144.8257
2 | 0.5969 | 0.00363 | -0.0724 | 164.4353
2.5 | 0.6572 | 0.00374 | -0.0734 | 175.7219
3 | 0.7145 | 0.0039 | -0.0738 | 183.2051
3.5 | 0.7707 | 0.00423 | -0.0741 | 182.1986
4 | 0.825 | 0.00483 | -0.0742 | 170.8075
4.5 | 0.8766 | 0.00582 | -0.0741 | 150.6186
5 | 0.9253 | 0.0071 | -0.0736 | 130.3239
5.5 | 0.9747 | 0.00816 | -0.0731 | 119.4485
6 | 1.0245 | 0.00905 | -0.0725 | 113.2044
6.5 | 1.0758 | 0.00968 | -0.0721 | 111.1364
7 | 1.1272 | 0.01023 | -0.0717 | 110.1857
7.5 | 1.178 | 0.01079 | -0.0712 | 109.1752
8 | 1.2268 | 0.01148 | -0.0704 | 106.8641
8.5 | 1.2757 | 0.01206 | -0.0697 | 105.7794
9 | 1.3213 | 0.01285 | -0.0685 | 102.8249
9.5 | 1.3663 | 0.0136 | -0.0672 | 100.4632
10 | 1.4065 | 0.01455 | -0.0652 | 96.6667
10.5 | 1.4438 | 0.0155 | -0.0627 | 93.1484
11 | 1.4629 | 0.01679 | -0.0573 | 87.1292
11.5 | 1.4831 | 0.01831 | -0.0528 | 80.9995
12 | 1.5087 | 0.0198 | -0.0497 | 76.197
12.5 | 1.5313 | 0.02167 | -0.0467 | 70.6645
13 | 1.5523 | 0.02384 | -0.0439 | 65.1133
13.5 | 1.5708 | 0.02635 | -0.0413 | 59.6129
14 | 1.5851 | 0.02936 | -0.0388 | 53.9884
14.5 | 1.5938 | 0.03306 | -0.0365 | 48.2093
15 | 1.5869 | 0.03853 | -0.0341 | 41.1861
15.5 | 1.5765 | 0.04482 | -0.0326 | 35.174
16 | 1.5774 | 0.05038 | -0.0322 | 31.31
16.5 | 1.5683 | 0.05765 | -0.0327 | 27.2038
17 | 1.5662 | 0.06448 | -0.0338 | 24.2897
17.5 | 1.5584 | 0.07262 | -0.0359 | 21.4597
18 | 1.536 | 0.08365 | -0.0398 | 18.3622
18.5 | 1.5023 | 0.09768 | -0.0459 | 15.3798
19 | 1.4701 | 0.11258 | -0.0535 | 13.0583
19.5 | 1.4331 | 0.12941 | -0.0629 | 11.0741

## 61. Re 3M Mach 0.25 (1)
BIGFOIL.COM POLAR EXPORT
NACA63-510 a=0.5
NACA63-510 a=0.5 |  |  |  | Cl Max: | 1.203 | at alpha= | 8.5 | deg
JavaFoil+Calcfoil stall+Eppler ext transition |  |  |  | L/D Max: | 196.154 | at alpha= | 5 | deg
Re: | 3000000 |  |  | Cd Min: | 0.0045 | at alpha= | 2.5 | deg
Mach: | 0.25 |  |  | Cl=0 at alpha= | -3.178 | deg
|  |  |  | @ Cl=0.1, Cd= | 0.0067195
|  |  |  | @ Cl=0.4, Cd= | 0.00498
|  |  |  | @ Cl=0.6, Cd= | 0.10156
alpha (deg) | Cl | Cd | Cm | Cl/Cd
-14.5 | -0.065 | 0.10984 | -0.027 | -0.59
-14 | -0.062 | 0.10449 | -0.027 | -0.593
-13.5 | -0.072 | 0.10281 | -0.026 | -0.697
-13 | -0.174 | 0.09653 | -0.026 | -1.804
-12.5 | -0.229 | 0.09112 | -0.026 | -2.518
-12 | -0.276 | 0.08527 | -0.026 | -3.238
-11.5 | -0.309 | 0.08052 | -0.026 | -3.834
-11 | -0.336 | 0.0758 | -0.026 | -4.431
-10.5 | -0.357 | 0.07262 | -0.026 | -4.915
-10 | -0.372 | 0.06842 | -0.026 | -5.431
-9.5 | -0.38 | 0.06446 | -0.026 | -5.888
-9 | -0.38 | 0.06049 | -0.026 | -6.288
-8.5 | -0.374 | 0.05552 | -0.027 | -6.741
-8 | -0.361 | 0.05176 | -0.028 | -6.981
-7.5 | -0.342 | 0.04826 | -0.028 | -7.082
-7 | -0.317 | 0.04467 | -0.029 | -7.085
-6.5 | -0.286 | 0.04159 | -0.03 | -6.878
-6 | -0.252 | 0.03789 | -0.035 | -6.655
-5.5 | -0.262 | 0.00778 | -0.062 | -33.747
-5 | -0.21 | 0.00758 | -0.063 | -27.741
-4.5 | -0.155 | 0.00739 | -0.063 | -20.941
-4 | -0.097 | 0.00719 | -0.064 | -13.527
-3.5 | -0.038 | 0.00703 | -0.064 | -5.477
-3 | 0.021 | 0.00688 | -0.064 | 3.075
-2.5 | 0.081 | 0.00676 | -0.065 | 12.048
-2 | 0.142 | 0.00663 | -0.065 | 21.448
-1.5 | 0.203 | 0.00652 | -0.066 | 31.169
-1 | 0.264 | 0.00645 | -0.066 | 40.952
-0.5 | 0.326 | 0.00523 | -0.066 | 62.286
0 | 0.387 | 0.00498 | -0.067 | 77.648
0.5 | 0.447 | 0.00498 | -0.067 | 89.827
1 | 0.508 | 0.00507 | -0.067 | 100.215
1.5 | 0.568 | 0.00512 | -0.068 | 110.95
2 | 0.629 | 0.00503 | -0.068 | 124.924
2.5 | 0.687 | 0.0045 | -0.069 | 152.673
3 | 0.747 | 0.00457 | -0.069 | 163.278
3.5 | 0.806 | 0.00472 | -0.07 | 170.82
4 | 0.864 | 0.00484 | -0.07 | 178.565
4.5 | 0.92 | 0.00471 | -0.07 | 195.258
5 | 0.975 | 0.00497 | -0.071 | 196.154
5.5 | 1.023 | 0.01017 | -0.071 | 100.566
6 | 1.068 | 0.0108 | -0.071 | 98.892
6.5 | 1.11 | 0.01141 | -0.071 | 97.299
7 | 1.147 | 0.01213 | -0.071 | 94.526
7.5 | 1.177 | 0.01291 | -0.072 | 91.162
8 | 1.198 | 0.01379 | -0.072 | 86.929
8.5 | 1.203 | 0.01479 | -0.072 | 81.348
9 | 1.195 | 0.01595 | -0.072 | 74.923
9.5 | 1.173 | 0.01713 | -0.072 | 68.454
10 | 1.135 | 0.01877 | -0.072 | 60.463
10.5 | 1.079 | 0.02075 | -0.072 | 52.025
11 | 0.856 | 0.07141 | -0.04 | 11.989
11.5 | 0.793 | 0.07561 | -0.039 | 10.484
12 | 0.718 | 0.0827 | -0.037 | 8.682
12.5 | 0.637 | 0.08969 | -0.035 | 7.098
13 | 0.551 | 0.0945 | -0.036 | 5.827
13.5 | 0.458 | 0.10156 | -0.035 | 4.511

## 62. Re 3M Mach 0.25 (2)
BIGFOIL.COM POLAR EXPORT
NACA63-510 a=0.5
NACA63-510 a=0.5 |  |  |  | Cl Max: | 1.5121 | at alpha= | 13.5 | deg
XFOIL ncrit=9 |  |  |  | L/D Max: | 186.071 | at alpha= | 3 | deg
Re: | 3000000 |  |  | Cd Min: | 0.24898 | at alpha= | -20 | deg
Mach: | 0.25 |  |  | Cl=0 at alpha= | -3.2217 | deg
|  |  |  | @ Cl=0.1, Cd= | 0.006313
|  |  |  | @ Cl=0.4, Cd= | 0.0047363
|  |  |  | @ Cl=0.6, Cd= | 0.0037219
alpha (deg) | Cl | Cd | Cm | Cl/Cd
-20 | -0.6916 | 0.24898 | 0.0542 | -2.7777
-19.5 | -0.6723 | 0.24197 | 0.0496 | -2.7784
-19 | -0.6532 | 0.23475 | 0.045 | -2.7825
-18.5 | -0.6339 | 0.22781 | 0.0405 | -2.7826
-18 | -0.6151 | 0.22059 | 0.0361 | -2.7884
-17.5 | -0.5988 | 0.21196 | 0.0315 | -2.8251
-17 | -0.5802 | 0.20475 | 0.0272 | -2.8337
-16.5 | -0.56 | 0.19896 | 0.023 | -2.8146
-16 | -0.5414 | 0.19176 | 0.0188 | -2.8233
-15.5 | -0.5233 | 0.18368 | 0.0146 | -2.849
-15 | -0.5059 | 0.17593 | 0.0104 | -2.8756
-14 | -0.4696 | 0.16017 | 0.0011 | -2.9319
-13.5 | -0.4578 | 0.15204 | -0.0026 | -3.011
-12.5 | -0.4339 | 0.13505 | -0.0108 | -3.2129
-12 | -0.4254 | 0.1258 | -0.0153 | -3.3816
-11.5 | -0.4108 | 0.11901 | -0.019 | -3.4518
-11 | -0.3962 | 0.1123 | -0.0227 | -3.528
-10.5 | -0.3935 | 0.10261 | -0.0273 | -3.8349
-10 | -0.386 | 0.09464 | -0.0315 | -4.0786
-9.5 | -0.3939 | 0.08367 | -0.037 | -4.7078
-9 | -0.3994 | 0.07459 | -0.0419 | -5.3546
-8.5 | -0.615 | 0.01682 | -0.0734 | -36.5636
-7.5 | -0.5025 | 0.01392 | -0.0724 | -36.0991
-7 | -0.4457 | 0.01245 | -0.072 | -35.7992
-6.5 | -0.3871 | 0.01158 | -0.0717 | -33.4283
-6 | -0.3313 | 0.00952 | -0.0713 | -34.8004
-5.5 | -0.2719 | 0.0089 | -0.0712 | -30.5506
-5 | -0.2122 | 0.00837 | -0.0711 | -25.3524
-4.5 | -0.1523 | 0.00802 | -0.0711 | -18.99
-4 | -0.0933 | 0.00722 | -0.0712 | -12.9224
-3.5 | -0.0334 | 0.00682 | -0.0713 | -4.8974
-3 | 0.0266 | 0.0066 | -0.0716 | 4.0303
-2.5 | 0.0866 | 0.00636 | -0.0718 | 13.6164
-2 | 0.1465 | 0.00615 | -0.0722 | 23.8211
-1.5 | 0.2065 | 0.00598 | -0.0725 | 34.5318
-1 | 0.2663 | 0.00579 | -0.073 | 45.9931
-0.5 | 0.3257 | 0.00537 | -0.0735 | 60.6518
0 | 0.3847 | 0.00478 | -0.0742 | 80.4812
0.5 | 0.4442 | 0.00461 | -0.0747 | 96.3557
1 | 0.5028 | 0.00414 | -0.0752 | 121.4493
1.5 | 0.5588 | 0.00378 | -0.0748 | 147.8307
2 | 0.6155 | 0.0037 | -0.0743 | 166.3514
2.5 | 0.6794 | 0.0038 | -0.0756 | 178.7895
3 | 0.7387 | 0.00397 | -0.076 | 186.0705
3.5 | 0.7968 | 0.00432 | -0.0762 | 184.4444
4 | 0.853 | 0.00496 | -0.0762 | 171.9758
4.5 | 0.9052 | 0.0061 | -0.0758 | 148.3934
5.5 | 1.0051 | 0.00855 | -0.0741 | 117.5556
6 | 1.0564 | 0.00945 | -0.0733 | 111.7884
6.5 | 1.1099 | 0.01005 | -0.0726 | 110.4378
7 | 1.1622 | 0.01072 | -0.0716 | 108.4142
7.5 | 1.2138 | 0.01136 | -0.0706 | 106.8486
8 | 1.2638 | 0.01207 | -0.0692 | 104.7059
8.5 | 1.3102 | 0.01295 | -0.0673 | 101.1737
9 | 1.3552 | 0.01382 | -0.0652 | 98.0608
9.5 | 1.393 | 0.01494 | -0.0619 | 93.2396
10 | 1.4156 | 0.01615 | -0.0562 | 87.6533
10.5 | 1.4319 | 0.01809 | -0.0507 | 79.1542
11 | 1.4542 | 0.02012 | -0.0466 | 72.2763
11.5 | 1.473 | 0.02264 | -0.0428 | 65.0618
12 | 1.4891 | 0.0256 | -0.0392 | 58.168
12.5 | 1.5018 | 0.02905 | -0.036 | 51.6971
13 | 1.5095 | 0.03321 | -0.0331 | 45.4532
13.5 | 1.5121 | 0.0381 | -0.0307 | 39.6877
14 | 1.5084 | 0.044 | -0.0291 | 34.2818
14.5 | 1.5008 | 0.05091 | -0.0284 | 29.4795
15 | 1.4797 | 0.06015 | -0.0293 | 24.6002
15.5 | 1.458 | 0.07042 | -0.0318 | 20.7043
16 | 1.428 | 0.08301 | -0.0365 | 17.2027
16.5 | 1.3905 | 0.09826 | -0.0439 | 14.1512
17 | 1.3579 | 0.1141 | -0.0526 | 11.901
17.5 | 1.3211 | 0.13212 | -0.0635 | 9.9992
18 | 1.2814 | 0.15206 | -0.076 | 8.4269
18.5 | 1.2396 | 0.1736 | -0.0894 | 7.1406

## 63. Re 3M Mach 0.50 (1)
BIGFOIL.COM POLAR EXPORT
NACA63-510 a=0.5
NACA63-510 a=0.5 |  |  |  | Cl Max: | 1.21 | at alpha= | 20 | deg
JavaFoil+Calcfoil stall+Eppler ext transition |  |  |  | L/D Max: | 191.463 | at alpha= | 4 | deg
Re: | 3000000 |  |  | Cd Min: | 0.00464 | at alpha= | 3 | deg
Mach: | 0.5 |  |  | Cl=0 at alpha= | -3.1769 | deg
|  |  |  | @ Cl=0.1, Cd= | 0.0069479
|  |  |  | @ Cl=0.4, Cd= | 0.0051088
|  |  |  | @ Cl=0.6, Cd= | 0.0051278
alpha (deg) | Cl | Cd | Cm | Cl/Cd
-20 | -0.916 | 0.16849 | -0.034 | -5.439
-19.5 | -0.888 | 0.15928 | -0.034 | -5.577
-19 | -0.861 | 0.15624 | -0.033 | -5.51
-18.5 | -0.834 | 0.15256 | -0.033 | -5.466
-18 | -0.807 | 0.14795 | -0.034 | -5.456
-17.5 | -0.78 | 0.14254 | -0.034 | -5.475
-17 | -0.753 | 0.13744 | -0.033 | -5.478
-16.5 | -0.725 | 0.13463 | -0.033 | -5.384
-16 | -0.698 | 0.12722 | -0.033 | -5.486
-15.5 | -0.671 | 0.12336 | -0.033 | -5.439
-15 | -0.644 | 0.11644 | -0.033 | -5.531
-14.5 | -0.617 | 0.11514 | -0.033 | -5.358
-14 | -0.589 | 0.112 | -0.032 | -5.26
-13.5 | -0.561 | 0.1065 | -0.031 | -5.272
-13 | -0.534 | 0.10273 | -0.032 | -5.201
-12.5 | -0.507 | 0.0992 | -0.032 | -5.113
-12 | -0.48 | 0.09586 | -0.032 | -5.009
-11.5 | -0.453 | 0.09471 | -0.032 | -4.783
-11 | -0.425 | 0.08823 | -0.031 | -4.821
-10.5 | -0.398 | 0.07665 | -0.031 | -5.192
-10 | -0.371 | 0.06784 | -0.032 | -5.47
-9.5 | -0.344 | 0.06235 | -0.032 | -5.517
-9 | -0.317 | 0.05805 | -0.033 | -5.458
-8.5 | -0.29 | 0.05335 | -0.033 | -5.43
-8 | -0.262 | 0.06704 | -0.03 | -3.905
-7.5 | -0.234 | 0.05524 | -0.03 | -4.245
-7 | -0.207 | 0.04882 | -0.031 | -4.249
-6.5 | -0.18 | 0.04509 | -0.031 | -3.999
-6 | -0.153 | 0.04104 | -0.034 | -3.738
-5.5 | -0.178 | 0.0419 | -0.03 | -4.252
-5 | -0.17 | 0.03792 | -0.029 | -4.496
-4.5 | -0.132 | 0.0352 | -0.032 | -3.749
-4 | -0.105 | 0.00758 | -0.071 | -13.905
-3.5 | -0.042 | 0.00735 | -0.072 | -5.748
-3 | 0.023 | 0.00714 | -0.072 | 3.275
-2.5 | 0.09 | 0.00697 | -0.072 | 12.985
-2 | 0.158 | 0.00682 | -0.073 | 23.221
-1.5 | 0.227 | 0.00668 | -0.073 | 33.917
-1 | 0.295 | 0.00663 | -0.074 | 44.544
-0.5 | 0.364 | 0.00513 | -0.074 | 71.032
0 | 0.432 | 0.00509 | -0.075 | 84.96
0.5 | 0.5 | 0.00518 | -0.075 | 96.529
1 | 0.568 | 0.00508 | -0.075 | 111.791
1.5 | 0.635 | 0.00518 | -0.076 | 122.703
2 | 0.703 | 0.00528 | -0.076 | 133.15
2.5 | 0.767 | 0.0054 | -0.077 | 142.127
3 | 0.834 | 0.00464 | -0.077 | 179.608
3.5 | 0.899 | 0.00481 | -0.078 | 186.829
4 | 0.962 | 0.00502 | -0.078 | 191.463
4.5 | 1.022 | 0.00638 | -0.079 | 160.222
5 | 1.065 | 0.0115 | -0.078 | 92.598
5.5 | 1.113 | 0.0124 | -0.078 | 89.79
6 | 1.148 | 0.01337 | -0.078 | 85.877
6.5 | 1.166 | 0.01444 | -0.079 | 80.711
7 | 1.15 | 0.01593 | -0.079 | 72.175
7.5 | 1.047 | 0.01783 | -0.079 | 58.695
8 | 0.595 | 0.05374 | -0.038 | 11.068
8.5 | 0.742 | 0.02009 | -0.079 | 36.956
9 | 0.651 | 0.05841 | -0.045 | 11.138
9.5 | 0.671 | 0.06846 | -0.036 | 9.805
10 | 0.7 | 0.06486 | -0.042 | 10.789
10.5 | 0.724 | 0.07117 | -0.04 | 10.171
11 | 0.748 | 0.08204 | -0.038 | 9.124
11.5 | 0.775 | 0.0913 | -0.041 | 8.487
12 | 0.8 | 0.09552 | -0.041 | 8.378
12.5 | 0.826 | 0.099 | -0.041 | 8.339
13 | 0.852 | 0.1028 | -0.043 | 8.288
13.5 | 0.878 | 0.10632 | -0.044 | 8.256
14 | 0.903 | 0.1131 | -0.045 | 7.981
14.5 | 0.929 | 0.11564 | -0.046 | 8.035
15 | 0.957 | 0.12598 | -0.05 | 7.601
15.5 | 0.98 | 0.12383 | -0.048 | 7.915
16 | 1.005 | 0.1332 | -0.049 | 7.548
16.5 | 1.034 | 0.13988 | -0.052 | 7.395
17 | 1.057 | 0.13887 | -0.051 | 7.612
17.5 | 1.082 | 0.14199 | -0.052 | 7.623
18 | 1.108 | 0.14982 | -0.053 | 7.396
18.5 | 1.139 | 0.15689 | -0.057 | 7.257
19 | 1.159 | 0.15944 | -0.055 | 7.269
19.5 | 1.184 | 0.16314 | -0.056 | 7.257
20 | 1.21 | 0.16936 | -0.057 | 7.143

## 64. Re 3M Mach 0.50 (2)
BIGFOIL.COM POLAR EXPORT
NACA63-510 a=0.5
NACA63-510 a=0.5 |  |  |  | Cl Max: | 1.319 | at alpha= | 8.5 | deg
XFOIL ncrit=9 |  |  |  | L/D Max: | 198.341 | at alpha= | 3 | deg
Re: | 3000000 |  |  | Cd Min: | 0.27153 | at alpha= | -20 | deg
Mach: | 0.5 |  |  | Cl=0 at alpha= | -3.203 | deg
|  |  |  | @ Cl=0.1, Cd= | 0.0067612
|  |  |  | @ Cl=0.4, Cd= | 0.0054859
|  |  |  | @ Cl=0.6, Cd= | 0.0043648
alpha (deg) | Cl | Cd | Cm | Cl/Cd
-20 | -0.7553 | 0.27153 | 0.0666 | -2.7816
-19.5 | -0.7316 | 0.2631 | 0.061 | -2.7807
-19 | -0.7079 | 0.25459 | 0.0556 | -2.7805
-18.5 | -0.6841 | 0.24634 | 0.0502 | -2.7771
-18 | -0.6606 | 0.23795 | 0.0449 | -2.7762
-17.5 | -0.6384 | 0.22945 | 0.0397 | -2.7823
-17 | -0.6148 | 0.22135 | 0.0345 | -2.7775
-16.5 | -0.5909 | 0.21371 | 0.0294 | -2.765
-16 | -0.5675 | 0.20557 | 0.0244 | -2.7606
-15 | -0.5246 | 0.18863 | 0.0155 | -2.7811
-14.5 | -0.5031 | 0.18046 | 0.0109 | -2.7879
-14 | -0.4821 | 0.17218 | 0.0062 | -2.8
-13.5 | -0.4635 | 0.16345 | 0.0015 | -2.8357
-13 | -0.4402 | 0.15694 | -0.0028 | -2.8049
-12 | -0.4058 | 0.13867 | -0.0122 | -2.9264
-11.5 | -0.3906 | 0.12988 | -0.0169 | -3.0074
-11 | -0.3703 | 0.12309 | -0.021 | -3.0084
-10.5 | -0.3564 | 0.11449 | -0.0256 | -3.1129
-10 | -0.3379 | 0.10751 | -0.0296 | -3.143
-9.5 | -0.3254 | 0.09944 | -0.034 | -3.2723
-9 | -0.3142 | 0.0913 | -0.0385 | -3.4414
-8.5 | -0.3048 | 0.08333 | -0.0429 | -3.6577
-8 | -0.2938 | 0.07652 | -0.0469 | -3.8395
-7.5 | -0.2855 | 0.06958 | -0.051 | -4.1032
-7 | -0.2867 | 0.06203 | -0.0552 | -4.622
-6.5 | -0.2887 | 0.05447 | -0.0619 | -5.3002
-6 | -0.2778 | 0.04339 | -0.0739 | -6.4024
-5.5 | -0.2576 | 0.03164 | -0.0817 | -8.1416
-5 | -0.2229 | 0.02108 | -0.0848 | -10.574
-4.5 | -0.171 | 0.01402 | -0.0848 | -12.1969
-4 | -0.1091 | 0.00969 | -0.0839 | -11.259
-3.5 | -0.0414 | 0.00791 | -0.083 | -5.2339
-3 | 0.0283 | 0.00719 | -0.0825 | 3.936
-2.5 | 0.0983 | 0.00677 | -0.0823 | 14.5199
-2 | 0.1677 | 0.00641 | -0.0823 | 26.1622
-1.5 | 0.2369 | 0.00621 | -0.0825 | 38.1481
-1 | 0.3059 | 0.00603 | -0.0828 | 50.7297
-0.5 | 0.3742 | 0.00575 | -0.0833 | 65.0783
0 | 0.4416 | 0.00506 | -0.084 | 87.2727
0.5 | 0.5095 | 0.00482 | -0.0846 | 105.7054
1 | 0.5775 | 0.00451 | -0.0852 | 128.0488
1.5 | 0.6426 | 0.00409 | -0.085 | 157.1149
2 | 0.7027 | 0.00396 | -0.0833 | 177.4495
2.5 | 0.7803 | 0.00405 | -0.0854 | 192.6667
3 | 0.8489 | 0.00428 | -0.0855 | 198.3411
3.5 | 0.9161 | 0.00471 | -0.0853 | 194.5011
4 | 0.9786 | 0.00564 | -0.0845 | 173.5106
5 | 1.0776 | 0.00918 | -0.0792 | 117.3856
5.5 | 1.1297 | 0.01039 | -0.0761 | 108.7295
6 | 1.1849 | 0.01128 | -0.0731 | 105.0443
6.5 | 1.2339 | 0.01234 | -0.0689 | 99.9919
7 | 1.2661 | 0.01356 | -0.0621 | 93.3702
7.5 | 1.2935 | 0.01548 | -0.0558 | 83.5594
8 | 1.3137 | 0.01833 | -0.0496 | 71.6694
8.5 | 1.319 | 0.02249 | -0.0431 | 58.6483
9 | 1.3113 | 0.02793 | -0.0369 | 46.9495
9.5 | 1.3021 | 0.03415 | -0.0314 | 38.1288
10 | 1.2857 | 0.04182 | -0.0278 | 30.7437
10.5 | 1.2561 | 0.05179 | -0.027 | 24.2537
11 | 1.2202 | 0.0637 | -0.0295 | 19.1554
11.5 | 1.1876 | 0.07677 | -0.035 | 15.4696
12 | 1.1541 | 0.09172 | -0.0432 | 12.5829
12.5 | 1.1246 | 0.10793 | -0.0535 | 10.4197
13 | 1.0999 | 0.12517 | -0.0648 | 8.7872
13.5 | 1.0816 | 0.14232 | -0.075 | 7.5998

## 65. Re 4M Mach 0.00 (1)
BIGFOIL.COM POLAR EXPORT
NACA63-510 a=0.5
NACA63-510 a=0.5 |  |  |  | Cl Max: | 1.223 | at alpha= | 9.5 | deg
JavaFoil+Calcfoil stall+Eppler ext transition |  |  |  | L/D Max: | 193.408 | at alpha= | 5 | deg
Re: | 4000000 |  |  | Cd Min: | 0.0046 | at alpha= | 3.5 | deg
Mach: | 0 |  |  | Cl=0 at alpha= | -3.181 | deg
|  |  |  | @ Cl=0.1, Cd= | 0.0063873
|  |  |  | @ Cl=0.4, Cd= | 0.0050165
|  |  |  | @ Cl=0.6, Cd= | 0.0050293
alpha (deg) | Cl | Cd | Cm | Cl/Cd
-16.5 | -0.341 | 0.13048 | -0.025 | -2.615
-16 | -0.358 | 0.12429 | -0.025 | -2.878
-15.5 | -0.374 | 0.11728 | -0.025 | -3.19
-15 | -0.391 | 0.11312 | -0.025 | -3.452
-14.5 | -0.407 | 0.10727 | -0.025 | -3.792
-14 | -0.422 | 0.1024 | -0.025 | -4.121
-13.5 | -0.436 | 0.09783 | -0.025 | -4.461
-13 | -0.449 | 0.09214 | -0.025 | -4.877
-12.5 | -0.46 | 0.08676 | -0.025 | -5.305
-12 | -0.469 | 0.08246 | -0.025 | -5.684
-11.5 | -0.47 | 0.0775 | -0.025 | -6.059
-11 | -0.468 | 0.07209 | -0.026 | -6.489
-10.5 | -0.463 | 0.06858 | -0.026 | -6.745
-10 | -0.454 | 0.06348 | -0.027 | -7.151
-9.5 | -0.442 | 0.05958 | -0.028 | -7.413
-9 | -0.425 | 0.05555 | -0.028 | -7.654
-8.5 | -0.405 | 0.05121 | -0.029 | -7.912
-8 | -0.381 | 0.04862 | -0.029 | -7.832
-7.5 | -0.356 | 0.04293 | -0.035 | -8.288
-7 | -0.398 | 0.00793 | -0.059 | -50.146
-6.5 | -0.355 | 0.00773 | -0.06 | -45.884
-6 | -0.308 | 0.00754 | -0.06 | -40.854
-5.5 | -0.258 | 0.00735 | -0.06 | -35.108
-5 | -0.206 | 0.00713 | -0.061 | -28.811
-4.5 | -0.151 | 0.00698 | -0.061 | -21.607
-4 | -0.095 | 0.00681 | -0.062 | -13.898
-3.5 | -0.037 | 0.00665 | -0.062 | -5.621
-3 | 0.021 | 0.00654 | -0.062 | 3.138
-2.5 | 0.079 | 0.00643 | -0.063 | 12.289
-2 | 0.138 | 0.00631 | -0.063 | 21.828
-1.5 | 0.197 | 0.00621 | -0.063 | 31.715
-1 | 0.256 | 0.00614 | -0.064 | 41.671
-0.5 | 0.315 | 0.00502 | -0.064 | 62.827
0 | 0.375 | 0.00512 | -0.065 | 73.224
0.5 | 0.433 | 0.00488 | -0.065 | 88.711
1 | 0.492 | 0.00492 | -0.065 | 99.913
1.5 | 0.55 | 0.00497 | -0.066 | 110.642
2 | 0.609 | 0.00504 | -0.066 | 120.819
2.5 | 0.665 | 0.00495 | -0.067 | 134.452
3 | 0.723 | 0.00507 | -0.067 | 142.68
3.5 | 0.781 | 0.0046 | -0.067 | 169.742
4 | 0.837 | 0.00475 | -0.068 | 176.353
4.5 | 0.892 | 0.00494 | -0.068 | 180.728
5 | 0.946 | 0.00489 | -0.069 | 193.408
5.5 | 0.996 | 0.00925 | -0.069 | 107.642
6 | 1.044 | 0.00972 | -0.069 | 107.394
6.5 | 1.088 | 0.01024 | -0.069 | 106.216
7 | 1.128 | 0.01079 | -0.07 | 104.52
7.5 | 1.163 | 0.01141 | -0.07 | 101.943
8 | 1.193 | 0.01207 | -0.07 | 98.803
8.5 | 1.211 | 0.01284 | -0.07 | 94.27
9 | 1.221 | 0.01366 | -0.071 | 89.389
9.5 | 1.223 | 0.01455 | -0.071 | 84.066
10 | 1.217 | 0.0156 | -0.071 | 77.961
10.5 | 1.202 | 0.01678 | -0.071 | 71.621
11 | 1.18 | 0.01776 | -0.071 | 66.422
11.5 | 1.15 | 0.01918 | -0.071 | 59.969
12 | 1.111 | 0.02157 | -0.071 | 51.489
12.5 | 1.063 | 0.02464 | -0.071 | 43.15
13 | 0.882 | 0.08082 | -0.046 | 10.907
13.5 | 0.964 | 0.03134 | -0.07 | 30.742
14 | 0.797 | 0.09762 | -0.039 | 8.163
14.5 | 0.758 | 0.10358 | -0.039 | 7.314

## 66. Re 4M Mach 0.00 (2)
BIGFOIL.COM POLAR EXPORT
NACA63-510 a=0.5
NACA63-510 a=0.5 |  |  |  | Cl Max: | 1.6835 | at alpha= | 17.5 | deg
XFOIL ncrit=9 |  |  |  | L/D Max: | 191.456 | at alpha= | 3 | deg
Re: | 4000000 |  |  | Cd Min: | 0.09712 | at alpha= | 20 | deg
Mach: | 0 |  |  | Cl=0 at alpha= | -3.2222 | deg
|  |  |  | @ Cl=0.1, Cd= | 0.0058914
|  |  |  | @ Cl=0.4, Cd= | 0.0044908
|  |  |  | @ Cl=0.6, Cd= | 0.0035377
alpha (deg) | Cl | Cd | Cm | Cl/Cd
-15.5 | -1.2109 | 0.03243 | -0.0711 | -37.3389
-15 | -1.2073 | 0.02797 | -0.0693 | -43.1641
-14.5 | -1.1843 | 0.02464 | -0.068 | -48.0641
-13.5 | -1.106 | 0.0206 | -0.0667 | -53.6893
-13 | -1.0644 | 0.01839 | -0.0662 | -57.8793
-12.5 | -1.0205 | 0.01622 | -0.0658 | -62.9162
-12 | -0.9707 | 0.0151 | -0.0656 | -64.2848
-11.5 | -0.9191 | 0.01422 | -0.0655 | -64.6343
-11 | -0.8666 | 0.01345 | -0.0655 | -64.4312
-10.5 | -0.8132 | 0.0128 | -0.0655 | -63.5312
-10 | -0.759 | 0.01227 | -0.0656 | -61.8582
-9.5 | -0.7069 | 0.01104 | -0.0655 | -64.0308
-9 | -0.6524 | 0.0104 | -0.0656 | -62.7308
-8.5 | -0.5968 | 0.01005 | -0.0658 | -59.3831
-8 | -0.5411 | 0.00967 | -0.0659 | -55.9566
-7.5 | -0.4853 | 0.00926 | -0.0661 | -52.4082
-7 | -0.4292 | 0.00888 | -0.0663 | -48.3333
-6.5 | -0.3726 | 0.00863 | -0.0666 | -43.175
-6 | -0.3174 | 0.00769 | -0.0667 | -41.2744
-5.5 | -0.2605 | 0.00741 | -0.067 | -35.1552
-5 | -0.2035 | 0.00716 | -0.0673 | -28.4218
-4.5 | -0.1464 | 0.00689 | -0.0677 | -21.2482
-4 | -0.0891 | 0.00665 | -0.068 | -13.3985
-3.5 | -0.032 | 0.00625 | -0.0683 | -5.12
-3 | 0.0256 | 0.00607 | -0.0687 | 4.2175
-2.5 | 0.0831 | 0.00595 | -0.0691 | 13.9664
-2 | 0.1408 | 0.00575 | -0.0695 | 24.487
-1.5 | 0.1984 | 0.00561 | -0.0699 | 35.3654
-1 | 0.2561 | 0.00545 | -0.0704 | 46.9908
-0.5 | 0.3135 | 0.00513 | -0.0709 | 61.1111
0 | 0.3704 | 0.00463 | -0.0715 | 80
0.5 | 0.4278 | 0.00436 | -0.0721 | 98.1193
1 | 0.4851 | 0.00416 | -0.0726 | 116.6106
1.5 | 0.541 | 0.00371 | -0.073 | 145.8221
2 | 0.5957 | 0.00354 | -0.0727 | 168.2768
2.5 | 0.6526 | 0.00351 | -0.0729 | 185.9259
3 | 0.7103 | 0.00371 | -0.0735 | 191.4555
3.5 | 0.7652 | 0.00423 | -0.0738 | 180.8983
4 | 0.8185 | 0.00496 | -0.0739 | 165.0202
4.5 | 0.8695 | 0.00599 | -0.0737 | 145.1586
5 | 0.9196 | 0.00704 | -0.0734 | 130.625
5.5 | 0.9706 | 0.00785 | -0.0731 | 123.6433
6 | 1.0216 | 0.00858 | -0.0728 | 119.0676
6.5 | 1.0737 | 0.0091 | -0.0726 | 117.989
7 | 1.1253 | 0.00963 | -0.0724 | 116.8536
7.5 | 1.1767 | 0.01011 | -0.0721 | 116.3897
8 | 1.2268 | 0.01067 | -0.0717 | 114.9766
8.5 | 1.2759 | 0.01125 | -0.0711 | 113.4133
9 | 1.3237 | 0.01189 | -0.0703 | 111.3288
9.5 | 1.3694 | 0.01263 | -0.0693 | 108.4244
10 | 1.4135 | 0.01337 | -0.068 | 105.7218
10.5 | 1.4529 | 0.01432 | -0.066 | 101.4595
11 | 1.4901 | 0.01526 | -0.0637 | 97.6474
11.5 | 1.5169 | 0.0162 | -0.0596 | 93.6358
12 | 1.5393 | 0.01737 | -0.0553 | 88.6183
12.5 | 1.5621 | 0.01882 | -0.0518 | 83.0021
13 | 1.5732 | 0.02133 | -0.0474 | 73.7553
13.5 | 1.5918 | 0.02356 | -0.0445 | 67.5637
14 | 1.613 | 0.02571 | -0.0422 | 62.7382
14.5 | 1.6311 | 0.02825 | -0.04 | 57.7381
15 | 1.6446 | 0.03133 | -0.0379 | 52.4928
15.5 | 1.6591 | 0.03448 | -0.0362 | 48.1177
16 | 1.6686 | 0.03823 | -0.0348 | 43.6464
16.5 | 1.673 | 0.0428 | -0.0336 | 39.0888
17 | 1.6802 | 0.04737 | -0.0331 | 35.4697
17.5 | 1.6835 | 0.05266 | -0.0331 | 31.9692
18 | 1.6801 | 0.05914 | -0.0337 | 28.4089
18.5 | 1.6671 | 0.06741 | -0.0353 | 24.7308
19 | 1.6567 | 0.07586 | -0.0377 | 21.8389
19.5 | 1.6442 | 0.08512 | -0.041 | 19.3163
20 | 1.6194 | 0.09712 | -0.046 | 16.6742

## 67. Re 4M Mach 0.10 (1)
BIGFOIL.COM POLAR EXPORT
NACA63-510 a=0.5
NACA63-510 a=0.5 |  |  |  | Cl Max: | 1.219 | at alpha= | 9 | deg
JavaFoil+Calcfoil stall+Eppler ext transition |  |  |  | L/D Max: | 194.305 | at alpha= | 5 | deg
Re: | 4000000 |  |  | Cd Min: | 0.00463 | at alpha= | 3.5 | deg
Mach: | 0.1 |  |  | Cl=0 at alpha= | -3.178 | deg
|  |  |  | @ Cl=0.1, Cd= | 0.0063902
|  |  |  | @ Cl=0.4, Cd= | 0.0050246
|  |  |  | @ Cl=0.6, Cd= | 0.0050237
alpha (deg) | Cl | Cd | Cm | Cl/Cd
-16.5 | -0.297 | 0.13177 | -0.025 | -2.257
-16 | -0.316 | 0.125 | -0.025 | -2.526
-15.5 | -0.334 | 0.11901 | -0.025 | -2.81
-15 | -0.353 | 0.11357 | -0.025 | -3.111
-14.5 | -0.372 | 0.10682 | -0.025 | -3.483
-14 | -0.39 | 0.1032 | -0.025 | -3.783
-13.5 | -0.408 | 0.09694 | -0.025 | -4.207
-13 | -0.424 | 0.09103 | -0.025 | -4.658
-12.5 | -0.438 | 0.08729 | -0.025 | -5.019
-12 | -0.45 | 0.08214 | -0.025 | -5.476
-11.5 | -0.454 | 0.07767 | -0.026 | -5.842
-11 | -0.454 | 0.07384 | -0.026 | -6.155
-10.5 | -0.452 | 0.06934 | -0.026 | -6.516
-10 | -0.445 | 0.06359 | -0.026 | -7.005
-9.5 | -0.435 | 0.0599 | -0.027 | -7.265
-9 | -0.421 | 0.05586 | -0.028 | -7.532
-8.5 | -0.402 | 0.05154 | -0.029 | -7.802
-8 | -0.379 | 0.04914 | -0.029 | -7.711
-7.5 | -0.354 | 0.04415 | -0.033 | -8.01
-7 | -0.398 | 0.00795 | -0.06 | -49.996
-6.5 | -0.355 | 0.00773 | -0.06 | -45.925
-6 | -0.309 | 0.00755 | -0.06 | -40.855
-5.5 | -0.259 | 0.00736 | -0.061 | -35.178
-5 | -0.206 | 0.00718 | -0.061 | -28.739
-4.5 | -0.151 | 0.00698 | -0.062 | -21.688
-4 | -0.095 | 0.00683 | -0.062 | -13.903
-3.5 | -0.038 | 0.00667 | -0.062 | -5.632
-3 | 0.021 | 0.00656 | -0.063 | 3.146
-2.5 | 0.079 | 0.00644 | -0.063 | 12.327
-2 | 0.138 | 0.0063 | -0.063 | 21.963
-1.5 | 0.198 | 0.00624 | -0.064 | 31.704
-1 | 0.257 | 0.00617 | -0.064 | 41.66
-0.5 | 0.317 | 0.00503 | -0.065 | 62.998
0 | 0.376 | 0.00511 | -0.065 | 73.719
0.5 | 0.435 | 0.0049 | -0.065 | 88.823
1 | 0.494 | 0.00495 | -0.066 | 99.834
1.5 | 0.553 | 0.00496 | -0.066 | 111.459
2 | 0.612 | 0.00504 | -0.066 | 121.395
2.5 | 0.669 | 0.00495 | -0.067 | 135.082
3 | 0.727 | 0.00506 | -0.067 | 143.645
3.5 | 0.784 | 0.00463 | -0.068 | 169.402
4 | 0.841 | 0.00475 | -0.068 | 177.023
4.5 | 0.897 | 0.00493 | -0.068 | 181.749
5 | 0.951 | 0.00489 | -0.069 | 194.305
5.5 | 1 | 0.00931 | -0.069 | 107.489
6 | 1.048 | 0.00982 | -0.069 | 106.675
6.5 | 1.092 | 0.01032 | -0.07 | 105.777
7 | 1.131 | 0.01088 | -0.07 | 103.963
7.5 | 1.166 | 0.01152 | -0.07 | 101.216
8 | 1.194 | 0.01224 | -0.07 | 97.573
8.5 | 1.211 | 0.01299 | -0.071 | 93.26
9 | 1.219 | 0.01387 | -0.071 | 87.885
9.5 | 1.219 | 0.01476 | -0.071 | 82.543
10 | 1.208 | 0.01591 | -0.071 | 75.947
10.5 | 1.189 | 0.01708 | -0.071 | 69.649
11 | 1.163 | 0.0182 | -0.072 | 63.882
11.5 | 1.128 | 0.01971 | -0.072 | 57.202
12 | 1.08 | 0.02257 | -0.071 | 47.874
12.5 | 0.993 | 0.03478 | -0.067 | 28.538
13 | 0.841 | 0.08657 | -0.041 | 9.712
13.5 | 0.821 | 0.07733 | -0.052 | 10.614
14 | 0.755 | 0.09869 | -0.039 | 7.648

## 68. Re 4M Mach 0.10 (2)
BIGFOIL.COM POLAR EXPORT
NACA63-510 a=0.5
NACA63-510 a=0.5 |  |  |  | Cl Max: | 1.6553 | at alpha= | 17 | deg
XFOIL ncrit=9 |  |  |  | L/D Max: | 192.124 | at alpha= | 3 | deg
Re: | 4000000 |  |  | Cd Min: | 0.1154 | at alpha= | 20 | deg
Mach: | 0.1 |  |  | Cl=0 at alpha= | -3.2216 | deg
|  |  |  | @ Cl=0.1, Cd= | 0.0059006
|  |  |  | @ Cl=0.4, Cd= | 0.0045122
|  |  |  | @ Cl=0.6, Cd= | 0.0035497
alpha (deg) | Cl | Cd | Cm | Cl/Cd
-14 | -0.9171 | 0.05253 | -0.062 | -17.4586
-13.5 | -0.8042 | 0.06933 | -0.047 | -11.5996
-13 | -0.7081 | 0.07864 | -0.0396 | -9.0043
-12.5 | -1.0191 | 0.01945 | -0.0684 | -52.3959
-12 | -0.9783 | 0.01635 | -0.0678 | -59.8349
-11.5 | -0.9273 | 0.01512 | -0.0674 | -61.3294
-11 | -0.8746 | 0.01416 | -0.0672 | -61.7655
-10.5 | -0.8209 | 0.01335 | -0.0671 | -61.4906
-10 | -0.7663 | 0.01268 | -0.067 | -60.4338
-9.5 | -0.7112 | 0.01208 | -0.0669 | -58.8742
-9 | -0.6585 | 0.01067 | -0.0667 | -61.7151
-8.5 | -0.6023 | 0.01027 | -0.0668 | -58.6465
-8 | -0.5458 | 0.0099 | -0.0669 | -55.1313
-7.5 | -0.4894 | 0.00945 | -0.067 | -51.7884
-7 | -0.4327 | 0.00902 | -0.0671 | -47.9712
-6.5 | -0.3756 | 0.00873 | -0.0673 | -43.0241
-6 | -0.32 | 0.00776 | -0.0674 | -41.2371
-5.5 | -0.2626 | 0.00747 | -0.0676 | -35.1539
-5 | -0.2051 | 0.0072 | -0.0679 | -28.4861
-4.5 | -0.1476 | 0.00692 | -0.0682 | -21.3295
-4 | -0.0898 | 0.00668 | -0.0685 | -13.4431
-3.5 | -0.0323 | 0.00627 | -0.0688 | -5.1515
-3 | 0.0257 | 0.00608 | -0.0691 | 4.227
-2.5 | 0.0836 | 0.00596 | -0.0695 | 14.0268
-2 | 0.1416 | 0.00575 | -0.0699 | 24.6261
-1.5 | 0.1997 | 0.00562 | -0.0703 | 35.5338
-1 | 0.2577 | 0.00546 | -0.0708 | 47.1978
-0.5 | 0.3154 | 0.00514 | -0.0713 | 61.3619
0 | 0.3727 | 0.00464 | -0.0719 | 80.3233
0.5 | 0.4304 | 0.00437 | -0.0725 | 98.4897
1 | 0.4881 | 0.00417 | -0.073 | 117.0504
1.5 | 0.5443 | 0.00373 | -0.0734 | 145.9249
2 | 0.5994 | 0.00355 | -0.0732 | 168.8451
2.5 | 0.6564 | 0.00352 | -0.0733 | 186.4773
3 | 0.7147 | 0.00372 | -0.0739 | 192.1237
3.5 | 0.7699 | 0.00424 | -0.0741 | 181.5802
4 | 0.8235 | 0.00499 | -0.0742 | 165.0301
4.5 | 0.8746 | 0.00604 | -0.074 | 144.8013
5 | 0.9251 | 0.00709 | -0.0737 | 130.4795
5.5 | 0.9761 | 0.00794 | -0.0734 | 122.9345
6 | 1.0276 | 0.00865 | -0.073 | 118.7977
6.5 | 1.0801 | 0.00916 | -0.0728 | 117.9148
7 | 1.132 | 0.0097 | -0.0724 | 116.701
7.5 | 1.1835 | 0.01021 | -0.0721 | 115.9158
8 | 1.2341 | 0.01076 | -0.0716 | 114.6933
8.5 | 1.2831 | 0.01139 | -0.0708 | 112.6514
9 | 1.3312 | 0.01202 | -0.07 | 110.7488
9.5 | 1.3764 | 0.01282 | -0.0687 | 107.3635
10 | 1.42 | 0.0136 | -0.0671 | 104.4118
10.5 | 1.4576 | 0.01466 | -0.0647 | 99.427
11 | 1.4935 | 0.01555 | -0.062 | 96.045
11.5 | 1.515 | 0.01663 | -0.057 | 91.1004
12 | 1.5379 | 0.01799 | -0.0529 | 85.4864
12.5 | 1.5603 | 0.01964 | -0.0495 | 79.445
13 | 1.5711 | 0.02234 | -0.0453 | 70.3268
13.5 | 1.5886 | 0.02482 | -0.0423 | 64.0048
14 | 1.6081 | 0.02725 | -0.04 | 59.0128
14.5 | 1.6245 | 0.03011 | -0.0378 | 53.9522
15 | 1.6346 | 0.0337 | -0.0356 | 48.5045
15.5 | 1.6461 | 0.03731 | -0.0341 | 44.1195
16 | 1.6521 | 0.04171 | -0.0328 | 39.6092
16.5 | 1.6518 | 0.04718 | -0.032 | 35.0106
17 | 1.6553 | 0.05254 | -0.0319 | 31.5055
17.5 | 1.6542 | 0.05886 | -0.0325 | 28.104
18 | 1.643 | 0.06694 | -0.0341 | 24.5444
18.5 | 1.6211 | 0.07729 | -0.0371 | 20.9743
19 | 1.602 | 0.08799 | -0.0411 | 18.2066
19.5 | 1.5797 | 0.09987 | -0.0464 | 15.8176
20 | 1.5427 | 0.1154 | -0.0544 | 13.3683

## 69. Re 4M Mach 0.25 (1)
BIGFOIL.COM POLAR EXPORT
NACA63-510 a=0.5
NACA63-510 a=0.5 |  |  |  | Cl Max: | 1.206 | at alpha= | 8.5 | deg
JavaFoil+Calcfoil stall+Eppler ext transition |  |  |  | L/D Max: | 194.19 | at alpha= | 4.5 | deg
Re: | 4000000 |  |  | Cd Min: | 0.00471 | at alpha= | 3.5 | deg
Mach: | 0.25 |  |  | Cl=0 at alpha= | -3.178 | deg
|  |  |  | @ Cl=0.1, Cd= | 0.0064357
|  |  |  | @ Cl=0.4, Cd= | 0.0051123
|  |  |  | @ Cl=0.6, Cd= | 0.10072
alpha (deg) | Cl | Cd | Cm | Cl/Cd
-14 | -0.062 | 0.1023 | -0.027 | -0.606
-13.5 | -0.072 | 0.10113 | -0.027 | -0.709
-13 | -0.174 | 0.09442 | -0.027 | -1.845
-12.5 | -0.23 | 0.0898 | -0.027 | -2.556
-12 | -0.276 | 0.08398 | -0.027 | -3.29
-11.5 | -0.309 | 0.07932 | -0.027 | -3.893
-11 | -0.336 | 0.07434 | -0.027 | -4.519
-10.5 | -0.357 | 0.07111 | -0.026 | -5.021
-10 | -0.372 | 0.06681 | -0.027 | -5.565
-9.5 | -0.38 | 0.06293 | -0.027 | -6.034
-9 | -0.381 | 0.05948 | -0.027 | -6.398
-8.5 | -0.374 | 0.05429 | -0.027 | -6.898
-8 | -0.361 | 0.0514 | -0.028 | -7.033
-7.5 | -0.342 | 0.04742 | -0.029 | -7.216
-7 | -0.317 | 0.04357 | -0.031 | -7.28
-6.5 | -0.289 | 0.03822 | -0.037 | -7.574
-6 | -0.311 | 0.00766 | -0.062 | -40.621
-5.5 | -0.263 | 0.00746 | -0.062 | -35.169
-5 | -0.21 | 0.00727 | -0.063 | -28.912
-4.5 | -0.155 | 0.00708 | -0.063 | -21.864
-4 | -0.097 | 0.00689 | -0.064 | -14.112
-3.5 | -0.038 | 0.00674 | -0.064 | -5.711
-3 | 0.021 | 0.00658 | -0.064 | 3.215
-2.5 | 0.081 | 0.00647 | -0.065 | 12.585
-2 | 0.142 | 0.00636 | -0.065 | 22.34
-1.5 | 0.203 | 0.00625 | -0.066 | 32.486
-1 | 0.264 | 0.00619 | -0.066 | 42.679
-0.5 | 0.326 | 0.00507 | -0.066 | 64.221
0 | 0.387 | 0.00516 | -0.067 | 74.96
0.5 | 0.447 | 0.00494 | -0.067 | 90.6
1 | 0.508 | 0.00495 | -0.067 | 102.538
1.5 | 0.568 | 0.00504 | -0.068 | 112.878
2 | 0.629 | 0.0051 | -0.068 | 123.351
2.5 | 0.687 | 0.005 | -0.069 | 137.361
3 | 0.747 | 0.00513 | -0.069 | 145.65
3.5 | 0.806 | 0.00471 | -0.07 | 170.956
4 | 0.864 | 0.00485 | -0.07 | 178.065
4.5 | 0.92 | 0.00474 | -0.07 | 194.19
5 | 0.975 | 0.00512 | -0.071 | 190.567
5.5 | 1.024 | 0.00968 | -0.071 | 105.837
6 | 1.07 | 0.01026 | -0.071 | 104.362
6.5 | 1.113 | 0.0108 | -0.071 | 102.973
7 | 1.149 | 0.01148 | -0.072 | 100.099
7.5 | 1.18 | 0.0122 | -0.072 | 96.658
8 | 1.201 | 0.01301 | -0.072 | 92.328
8.5 | 1.206 | 0.01398 | -0.072 | 86.3
9 | 1.198 | 0.01506 | -0.073 | 79.548
9.5 | 1.176 | 0.01616 | -0.073 | 72.753
10 | 1.138 | 0.01766 | -0.073 | 64.45
10.5 | 1.084 | 0.01941 | -0.073 | 55.847
11 | 1.005 | 0.02299 | -0.072 | 43.715
11.5 | 0.918 | 0.02708 | -0.071 | 33.882
12 | 0.72 | 0.08006 | -0.04 | 8.994
12.5 | 0.638 | 0.08763 | -0.037 | 7.277
13 | 0.552 | 0.09085 | -0.04 | 6.081
13.5 | 0.459 | 0.10072 | -0.037 | 4.554

## 70. Re 4M Mach 0.25 (2)
BIGFOIL.COM POLAR EXPORT
NACA63-510 a=0.5
NACA63-510 a=0.5 |  |  |  | Cl Max: | 1.5359 | at alpha= | 12.5 | deg
XFOIL ncrit=9 |  |  |  | L/D Max: | 196.021 | at alpha= | 3 | deg
Re: | 4000000 |  |  | Cd Min: | 0.24936 | at alpha= | -20 | deg
Mach: | 0.25 |  |  | Cl=0 at alpha= | -3.2171 | deg
|  |  |  | @ Cl=0.1, Cd= | 0.0059521
|  |  |  | @ Cl=0.4, Cd= | 0.0046238
|  |  |  | @ Cl=0.6, Cd= | 0.0036659
alpha (deg) | Cl | Cd | Cm | Cl/Cd
-20 | -0.6916 | 0.24936 | 0.0541 | -2.7735
-19.5 | -0.6722 | 0.24232 | 0.0495 | -2.774
-19 | -0.6529 | 0.23507 | 0.045 | -2.7775
-18.5 | -0.6336 | 0.22812 | 0.0405 | -2.7775
-18 | -0.6146 | 0.22092 | 0.036 | -2.782
-17.5 | -0.596 | 0.21334 | 0.0316 | -2.7937
-17 | -0.5772 | 0.20599 | 0.0272 | -2.8021
-16.5 | -0.5623 | 0.19664 | 0.0226 | -2.8595
-15 | -0.5014 | 0.17563 | 0.009 | -2.8549
-14.5 | -0.4869 | 0.16855 | 0.0058 | -2.8888
-14 | -0.4714 | 0.16079 | 0.0019 | -2.9318
-13.5 | -0.4586 | 0.15249 | -0.0023 | -3.0074
-13 | -0.4432 | 0.1449 | -0.0064 | -3.0587
-12.5 | -0.438 | 0.13377 | -0.0112 | -3.2743
-12 | -0.4288 | 0.12458 | -0.0156 | -3.442
-11.5 | -0.418 | 0.11652 | -0.0197 | -3.5874
-11 | -0.4226 | 0.10496 | -0.0254 | -4.0263
-10.5 | -0.411 | 0.09798 | -0.0294 | -4.1947
-9 | -0.6796 | 0.01607 | -0.0738 | -42.29
-8.5 | -0.626 | 0.01381 | -0.0731 | -45.3295
-8 | -0.5716 | 0.01158 | -0.0725 | -49.361
-7.5 | -0.5112 | 0.01109 | -0.072 | -46.0956
-7 | -0.452 | 0.01027 | -0.0716 | -44.0117
-6.5 | -0.3925 | 0.00954 | -0.0713 | -41.1426
-6 | -0.3323 | 0.00913 | -0.0711 | -36.3965
-5.5 | -0.2744 | 0.00784 | -0.0709 | -35
-5 | -0.2142 | 0.00748 | -0.0709 | -28.6364
-4.5 | -0.154 | 0.00715 | -0.0709 | -21.5385
-4 | -0.0939 | 0.00683 | -0.0711 | -13.7482
-3.5 | -0.034 | 0.00638 | -0.0712 | -5.3292
-3 | 0.0261 | 0.00615 | -0.0715 | 4.2439
-2.5 | 0.0863 | 0.006 | -0.0718 | 14.3833
-2 | 0.1464 | 0.00579 | -0.0721 | 25.285
-1.5 | 0.2064 | 0.00567 | -0.0725 | 36.4021
-1 | 0.2665 | 0.00551 | -0.073 | 48.3666
-0.5 | 0.3261 | 0.00522 | -0.0735 | 62.4713
0 | 0.3854 | 0.00469 | -0.0741 | 82.1748
0.5 | 0.4449 | 0.00442 | -0.0747 | 100.6561
1 | 0.5046 | 0.00422 | -0.0753 | 119.5735
1.5 | 0.5628 | 0.00377 | -0.0756 | 149.2838
2 | 0.62 | 0.00361 | -0.0755 | 171.7452
2.5 | 0.6777 | 0.00356 | -0.0752 | 190.3652
3 | 0.739 | 0.00377 | -0.0761 | 196.0212
3.5 | 0.7962 | 0.0043 | -0.0763 | 185.1628
4 | 0.8511 | 0.00514 | -0.0762 | 165.5837
4.5 | 0.9032 | 0.0063 | -0.0758 | 143.3651
5 | 0.9548 | 0.00738 | -0.0752 | 129.3767
5.5 | 1.007 | 0.0083 | -0.0745 | 121.3253
6 | 1.0608 | 0.00896 | -0.0739 | 118.3929
6.5 | 1.115 | 0.00952 | -0.0733 | 117.1218
7 | 1.1688 | 0.01008 | -0.0726 | 115.9524
7.5 | 1.221 | 0.01073 | -0.0716 | 113.7931
8 | 1.2725 | 0.01137 | -0.0705 | 111.9173
8.5 | 1.322 | 0.01209 | -0.069 | 109.3466
9 | 1.3679 | 0.01298 | -0.0669 | 105.3852
9.5 | 1.41 | 0.01395 | -0.0643 | 101.0753
10 | 1.4395 | 0.01518 | -0.0595 | 94.8287
10.5 | 1.4627 | 0.01642 | -0.0541 | 89.0804
11 | 1.4853 | 0.01814 | -0.0495 | 81.8798
11.5 | 1.5063 | 0.02027 | -0.0454 | 74.3118
12 | 1.5231 | 0.02295 | -0.0414 | 66.366
12.5 | 1.5359 | 0.02619 | -0.0377 | 58.6445
13 | 1.5293 | 0.03132 | -0.0336 | 48.8282
13.5 | 1.5307 | 0.03619 | -0.0309 | 42.2962
14 | 1.5296 | 0.04164 | -0.0289 | 36.7339
14.5 | 1.5243 | 0.04808 | -0.028 | 31.7034
15 | 1.5005 | 0.05733 | -0.0284 | 26.173
15.5 | 1.4841 | 0.06657 | -0.0303 | 22.2938
16 | 1.4536 | 0.07882 | -0.0344 | 18.442
16.5 | 1.4146 | 0.0939 | -0.0414 | 15.065
17 | 1.3845 | 0.10883 | -0.0494 | 12.7217
17.5 | 1.3487 | 0.12614 | -0.0596 | 10.6921

## 71. Re 4M Mach 0.50 (1)
BIGFOIL.COM POLAR EXPORT
NACA63-510 a=0.5
NACA63-510 a=0.5 |  |  |  | Cl Max: | 1.214 | at alpha= | 20 | deg
JavaFoil+Calcfoil stall+Eppler ext transition |  |  |  | L/D Max: | 191.938 | at alpha= | 4 | deg
Re: | 4000000 |  |  | Cd Min: | 0.00482 | at alpha= | 3.5 | deg
Mach: | 0.5 |  |  | Cl=0 at alpha= | -3.1769 | deg
|  |  |  | @ Cl=0.1, Cd= | 0.006665
|  |  |  | @ Cl=0.4, Cd= | 0.0050406
|  |  |  | @ Cl=0.6, Cd= | 0.0051422
alpha (deg) | Cl | Cd | Cm | Cl/Cd
-20 | -0.918 | 0.16058 | -0.035 | -5.716
-19.5 | -0.889 | 0.15493 | -0.034 | -5.736
-19 | -0.861 | 0.15306 | -0.034 | -5.628
-18.5 | -0.834 | 0.14723 | -0.034 | -5.668
-18 | -0.808 | 0.1426 | -0.034 | -5.664
-17.5 | -0.781 | 0.13943 | -0.034 | -5.6
-17 | -0.754 | 0.13328 | -0.034 | -5.655
-16.5 | -0.725 | 0.12871 | -0.033 | -5.634
-16 | -0.698 | 0.12229 | -0.033 | -5.709
-15.5 | -0.671 | 0.11849 | -0.033 | -5.664
-15 | -0.644 | 0.11255 | -0.033 | -5.724
-14.5 | -0.617 | 0.11218 | -0.033 | -5.502
-14 | -0.59 | 0.10849 | -0.033 | -5.435
-13.5 | -0.562 | 0.09795 | -0.032 | -5.737
-13 | -0.535 | 0.09087 | -0.033 | -5.887
-12.5 | -0.508 | 0.08403 | -0.033 | -6.045
-12 | -0.481 | 0.07695 | -0.033 | -6.248
-11.5 | -0.454 | 0.07246 | -0.034 | -6.262
-11 | -0.426 | 0.08678 | -0.032 | -4.904
-10.5 | -0.398 | 0.07308 | -0.032 | -5.449
-10 | -0.371 | 0.06595 | -0.032 | -5.63
-9.5 | -0.344 | 0.06092 | -0.033 | -5.651
-9 | -0.317 | 0.05649 | -0.033 | -5.613
-8.5 | -0.29 | 0.05185 | -0.035 | -5.598
-8 | -0.262 | 0.06483 | -0.031 | -4.039
-7.5 | -0.235 | 0.05294 | -0.03 | -4.43
-7 | -0.207 | 0.04793 | -0.031 | -4.329
-6.5 | -0.18 | 0.04418 | -0.032 | -4.085
-6 | -0.154 | 0.04034 | -0.035 | -3.809
-5.5 | -0.178 | 0.04123 | -0.031 | -4.323
-5 | -0.171 | 0.03742 | -0.03 | -4.56
-4.5 | -0.132 | 0.03439 | -0.035 | -3.847
-4 | -0.105 | 0.00724 | -0.071 | -14.549
-3.5 | -0.042 | 0.00702 | -0.072 | -6.015
-3 | 0.023 | 0.00684 | -0.072 | 3.42
-2.5 | 0.09 | 0.00669 | -0.072 | 13.526
-2 | 0.158 | 0.00652 | -0.073 | 24.276
-1.5 | 0.227 | 0.00641 | -0.073 | 35.364
-1 | 0.295 | 0.0063 | -0.074 | 46.828
-0.5 | 0.364 | 0.00503 | -0.074 | 72.485
0 | 0.432 | 0.00505 | -0.075 | 85.544
0.5 | 0.5 | 0.00509 | -0.075 | 98.165
1 | 0.568 | 0.00519 | -0.075 | 109.462
1.5 | 0.635 | 0.00509 | -0.076 | 124.849
2 | 0.703 | 0.00515 | -0.076 | 136.58
2.5 | 0.767 | 0.00529 | -0.077 | 145.061
3 | 0.834 | 0.00515 | -0.077 | 162.02
3.5 | 0.899 | 0.00482 | -0.078 | 186.451
4 | 0.962 | 0.00501 | -0.078 | 191.938
4.5 | 1.022 | 0.00654 | -0.079 | 156.248
5 | 1.068 | 0.01095 | -0.078 | 97.468
5.5 | 1.116 | 0.01176 | -0.078 | 94.843
6 | 1.151 | 0.01265 | -0.079 | 90.948
6.5 | 1.168 | 0.01366 | -0.079 | 85.53
7 | 1.153 | 0.01505 | -0.079 | 76.575
7.5 | 1.049 | 0.01698 | -0.079 | 61.805
8 | 0.597 | 0.05218 | -0.042 | 11.439
8.5 | 0.744 | 0.01901 | -0.079 | 39.158
9 | 0.771 | 0.02103 | -0.079 | 36.639
9.5 | 0.671 | 0.06683 | -0.037 | 10.048
10 | 0.829 | 0.0232 | -0.08 | 35.737
10.5 | 0.841 | 0.0287 | -0.078 | 29.292
11 | 0.75 | 0.0796 | -0.041 | 9.417
11.5 | 0.775 | 0.09099 | -0.041 | 8.52
12 | 0.802 | 0.08356 | -0.043 | 9.594
12.5 | 0.826 | 0.09223 | -0.043 | 8.961
13 | 0.853 | 0.10075 | -0.045 | 8.468
13.5 | 0.878 | 0.10267 | -0.045 | 8.552
14 | 0.903 | 0.10825 | -0.045 | 8.342
14.5 | 0.931 | 0.112 | -0.048 | 8.312
15 | 0.959 | 0.12212 | -0.051 | 7.853
15.5 | 0.98 | 0.11888 | -0.048 | 8.247
16 | 1.007 | 0.12763 | -0.05 | 7.887
16.5 | 1.037 | 0.13345 | -0.054 | 7.77
17 | 1.058 | 0.13333 | -0.052 | 7.933
17.5 | 1.083 | 0.14086 | -0.053 | 7.688
18 | 1.112 | 0.14417 | -0.056 | 7.715
18.5 | 1.143 | 0.15015 | -0.059 | 7.614
19 | 1.159 | 0.15081 | -0.055 | 7.688
19.5 | 1.185 | 0.15815 | -0.056 | 7.491
20 | 1.214 | 0.15931 | -0.059 | 7.623

## 72. Re 4M Mach 0.50 (2)
BIGFOIL.COM POLAR EXPORT
NACA63-510 a=0.5
NACA63-510 a=0.5 |  |  |  | Cl Max: | 1.345 | at alpha= | 8.5 | deg
XFOIL ncrit=9 |  |  |  | L/D Max: | 208.747 | at alpha= | 3 | deg
Re: | 4000000 |  |  | Cd Min: | 0.18915 | at alpha= | -15 | deg
Mach: | 0.5 |  |  | Cl=0 at alpha= | -3.198 | deg
|  |  |  | @ Cl=0.1, Cd= | 0.0062728
|  |  |  | @ Cl=0.4, Cd= | 0.0051992
|  |  |  | @ Cl=0.6, Cd= | 0.0043135
alpha (deg) | Cl | Cd | Cm | Cl/Cd
-15 | -0.5256 | 0.18915 | 0.016 | -2.7787
-14.5 | -0.5036 | 0.18072 | 0.0111 | -2.7866
-14 | -0.4823 | 0.17239 | 0.0064 | -2.7977
-13.5 | -0.4623 | 0.1643 | 0.0017 | -2.8138
-13 | -0.4417 | 0.15597 | -0.0029 | -2.832
-12 | -0.4053 | 0.13895 | -0.0123 | -2.9169
-11.5 | -0.3889 | 0.13034 | -0.0169 | -2.9837
-11 | -0.3745 | 0.12134 | -0.0216 | -3.0864
-10.5 | -0.361 | 0.11282 | -0.0262 | -3.1998
-10 | -0.3424 | 0.10607 | -0.0303 | -3.2281
-9.5 | -0.3305 | 0.09793 | -0.0348 | -3.3749
-9 | -0.3165 | 0.09063 | -0.039 | -3.4922
-8.5 | -0.3057 | 0.08313 | -0.0433 | -3.6774
-8 | -0.3013 | 0.07461 | -0.048 | -4.0383
-7.5 | -0.3019 | 0.06652 | -0.0528 | -4.5385
-7 | -0.3094 | 0.0591 | -0.0567 | -5.2352
-6.5 | -0.303 | 0.05118 | -0.0657 | -5.9203
-6 | -0.2869 | 0.04078 | -0.0761 | -7.0353
-5.5 | -0.262 | 0.0302 | -0.0824 | -8.6755
-5 | -0.2282 | 0.01902 | -0.085 | -11.9979
-4.5 | -0.1787 | 0.01097 | -0.0848 | -16.2899
-4 | -0.112 | 0.00848 | -0.0837 | -13.2075
-3.5 | -0.0421 | 0.00745 | -0.0829 | -5.651
-3 | 0.0276 | 0.0066 | -0.0824 | 4.1818
-2.5 | 0.0978 | 0.00628 | -0.0823 | 15.5732
-2 | 0.1677 | 0.00605 | -0.0823 | 27.719
-1.5 | 0.237 | 0.00584 | -0.0825 | 40.5822
-1 | 0.3061 | 0.00568 | -0.0828 | 53.8908
0 | 0.4428 | 0.00498 | -0.084 | 88.9157
0.5 | 0.5107 | 0.00458 | -0.0847 | 111.5066
1 | 0.5793 | 0.00444 | -0.0853 | 130.473
1.5 | 0.6464 | 0.00403 | -0.0857 | 160.397
2 | 0.7132 | 0.00386 | -0.0857 | 184.7668
2.5 | 0.7746 | 0.0038 | -0.0841 | 203.8421
3 | 0.8496 | 0.00407 | -0.0857 | 208.7469
3.5 | 0.9156 | 0.00465 | -0.0854 | 196.9032
4 | 0.9748 | 0.0059 | -0.0843 | 165.2203
4.5 | 1.0281 | 0.0075 | -0.0822 | 137.08
5 | 1.0805 | 0.00891 | -0.0796 | 121.2682
5.5 | 1.1381 | 0.00983 | -0.0772 | 115.7782
6 | 1.1963 | 0.01062 | -0.0745 | 112.646
6.5 | 1.2509 | 0.01151 | -0.071 | 108.6794
7 | 1.2932 | 0.01259 | -0.0653 | 102.7164
7.5 | 1.3181 | 0.0142 | -0.0578 | 92.8239
8 | 1.3403 | 0.01672 | -0.0512 | 80.1615
8.5 | 1.345 | 0.02072 | -0.0441 | 64.9131
9 | 1.3351 | 0.02611 | -0.0373 | 51.1337
9.5 | 1.3192 | 0.03263 | -0.0313 | 40.4291
10 | 1.2963 | 0.04073 | -0.0272 | 31.8267
10.5 | 1.2672 | 0.05049 | -0.0262 | 25.098
11 | 1.2331 | 0.06199 | -0.0285 | 19.8919
11.5 | 1.2007 | 0.07483 | -0.0337 | 16.0457
12 | 1.1685 | 0.08935 | -0.0415 | 13.0778
12.5 | 1.1393 | 0.10518 | -0.0515 | 10.8319
13 | 1.116 | 0.12181 | -0.0624 | 9.1618
13.5 | 1.0986 | 0.13857 | -0.0727 | 7.9281

## 73. Re 5M Mach 0.00 (1)
BIGFOIL.COM POLAR EXPORT
NACA63-510 a=0.5
NACA63-510 a=0.5 |  |  |  | Cl Max: | 1.226 | at alpha= | 9.5 | deg
JavaFoil+Calcfoil stall+Eppler ext transition |  |  |  | L/D Max: | 179.326 | at alpha= | 5 | deg
Re: | 5000000 |  |  | Cd Min: | 0.00478 | at alpha= | 4 | deg
Mach: | 0 |  |  | Cl=0 at alpha= | -3.181 | deg
|  |  |  | @ Cl=0.1, Cd= | 0.0061837
|  |  |  | @ Cl=0.4, Cd= | 0.0049695
|  |  |  | @ Cl=0.6, Cd= | 0.0049609
alpha (deg) | Cl | Cd | Cm | Cl/Cd
-16.5 | -0.341 | 0.12905 | -0.025 | -2.645
-16 | -0.358 | 0.12097 | -0.026 | -2.958
-15.5 | -0.374 | 0.11719 | -0.025 | -3.194
-15 | -0.391 | 0.11114 | -0.025 | -3.515
-14.5 | -0.407 | 0.10483 | -0.026 | -3.882
-14 | -0.422 | 0.09961 | -0.025 | -4.238
-13.5 | -0.437 | 0.09482 | -0.025 | -4.604
-13 | -0.45 | 0.08994 | -0.025 | -4.998
-12.5 | -0.46 | 0.08621 | -0.025 | -5.341
-12 | -0.469 | 0.08053 | -0.025 | -5.821
-11.5 | -0.47 | 0.07631 | -0.026 | -6.157
-11 | -0.468 | 0.07112 | -0.026 | -6.578
-10.5 | -0.463 | 0.0676 | -0.026 | -6.843
-10 | -0.454 | 0.06246 | -0.028 | -7.274
-9.5 | -0.442 | 0.05847 | -0.028 | -7.557
-9 | -0.426 | 0.05511 | -0.029 | -7.722
-8.5 | -0.406 | 0.05015 | -0.031 | -8.1
-8 | -0.382 | 0.04754 | -0.031 | -8.029
-7.5 | -0.437 | 0.00792 | -0.059 | -55.201
-7 | -0.398 | 0.00771 | -0.059 | -51.58
-6.5 | -0.355 | 0.00748 | -0.06 | -47.443
-6 | -0.308 | 0.00728 | -0.06 | -42.262
-5.5 | -0.258 | 0.00711 | -0.06 | -36.267
-5 | -0.206 | 0.00691 | -0.061 | -29.752
-4.5 | -0.151 | 0.00676 | -0.061 | -22.327
-4 | -0.095 | 0.00659 | -0.062 | -14.361
-3.5 | -0.037 | 0.00646 | -0.062 | -5.788
-3 | 0.021 | 0.00635 | -0.062 | 3.233
-2.5 | 0.079 | 0.00623 | -0.063 | 12.667
-2 | 0.138 | 0.0061 | -0.063 | 22.575
-1.5 | 0.197 | 0.00604 | -0.063 | 32.583
-1 | 0.256 | 0.00602 | -0.064 | 42.534
-0.5 | 0.315 | 0.00502 | -0.064 | 62.894
0 | 0.375 | 0.00506 | -0.065 | 74.074
0.5 | 0.433 | 0.00485 | -0.065 | 89.268
1 | 0.492 | 0.00488 | -0.065 | 100.765
1.5 | 0.55 | 0.00491 | -0.066 | 112.04
2 | 0.609 | 0.00497 | -0.066 | 122.588
2.5 | 0.665 | 0.00492 | -0.067 | 135.269
3 | 0.723 | 0.00502 | -0.067 | 143.989
3.5 | 0.781 | 0.00514 | -0.067 | 151.73
4 | 0.837 | 0.00478 | -0.068 | 175.001
4.5 | 0.892 | 0.00509 | -0.068 | 175.43
5 | 0.946 | 0.00528 | -0.069 | 179.326
5.5 | 0.997 | 0.00896 | -0.069 | 111.241
6 | 1.044 | 0.00935 | -0.069 | 111.655
6.5 | 1.089 | 0.00984 | -0.069 | 110.602
7 | 1.129 | 0.01036 | -0.07 | 109.028
7.5 | 1.165 | 0.01094 | -0.07 | 106.529
8 | 1.195 | 0.01156 | -0.07 | 103.376
8.5 | 1.213 | 0.01229 | -0.071 | 98.724
9 | 1.224 | 0.01306 | -0.071 | 93.667
9.5 | 1.226 | 0.0139 | -0.071 | 88.162
10 | 1.219 | 0.0149 | -0.071 | 81.834
10.5 | 1.204 | 0.01602 | -0.071 | 75.168
11 | 1.183 | 0.01695 | -0.071 | 69.768
11.5 | 1.153 | 0.01826 | -0.072 | 63.13
12 | 1.114 | 0.02041 | -0.071 | 54.595
12.5 | 1.07 | 0.02277 | -0.071 | 46.983
13 | 1.008 | 0.02878 | -0.07 | 35.033
13.5 | 0.976 | 0.02733 | -0.071 | 35.699
14 | 0.8 | 0.09453 | -0.042 | 8.458
14.5 | 0.763 | 0.09781 | -0.044 | 7.797

## 74. Re 5M Mach 0.00 (2)
BIGFOIL.COM POLAR EXPORT
NACA63-510 a=0.5
NACA63-510 a=0.5 |  |  |  | Cl Max: | 1.7281 | at alpha= | 18 | deg
XFOIL ncrit=9 |  |  |  | L/D Max: | 195.11 | at alpha= | 3 | deg
Re: | 5000000 |  |  | Cd Min: | 0.08432 | at alpha= | 20 | deg
Mach: | 0 |  |  | Cl=0 at alpha= | -3.2196 | deg
|  |  |  | @ Cl=0.1, Cd= | 0.0056255
|  |  |  | @ Cl=0.4, Cd= | 0.0044273
|  |  |  | @ Cl=0.6, Cd= | 0.003559
alpha (deg) | Cl | Cd | Cm | Cl/Cd
-16.5 | -1.2532 | 0.03494 | -0.0748 | -35.8672
-16 | -1.2864 | 0.0295 | -0.0713 | -43.6068
-15.5 | -1.2746 | 0.02596 | -0.0692 | -49.0986
-15 | -1.2464 | 0.02321 | -0.0679 | -53.701
-14.5 | -1.2097 | 0.02099 | -0.067 | -57.6322
-14 | -1.1675 | 0.01925 | -0.0664 | -60.6494
-13.5 | -1.1217 | 0.01785 | -0.066 | -62.8403
-13 | -1.0741 | 0.01658 | -0.0657 | -64.7829
-12.5 | -1.0264 | 0.01511 | -0.0654 | -67.9285
-12 | -0.9772 | 0.01374 | -0.0652 | -71.1208
-11.5 | -0.9253 | 0.01285 | -0.0651 | -72.0078
-10.5 | -0.8182 | 0.01155 | -0.0651 | -70.8398
-10 | -0.7637 | 0.01105 | -0.0652 | -69.1131
-9.5 | -0.7087 | 0.01061 | -0.0653 | -66.7955
-9 | -0.6551 | 0.00963 | -0.0653 | -68.027
-8.5 | -0.5998 | 0.00912 | -0.0655 | -65.7675
-8 | -0.5438 | 0.00875 | -0.0657 | -62.1486
-7.5 | -0.4877 | 0.00841 | -0.0659 | -57.9905
-7 | -0.4313 | 0.00806 | -0.0661 | -53.5112
-6.5 | -0.3746 | 0.00783 | -0.0664 | -47.8416
-6 | -0.3184 | 0.00726 | -0.0666 | -43.8567
-5.5 | -0.2616 | 0.00693 | -0.0669 | -37.7489
-5 | -0.2044 | 0.0067 | -0.0672 | -30.5075
-4.5 | -0.1471 | 0.00644 | -0.0676 | -22.8416
-3.5 | -0.0323 | 0.00598 | -0.0683 | -5.4013
-2.5 | 0.0829 | 0.00567 | -0.0691 | 14.6208
-2 | 0.1406 | 0.00552 | -0.0695 | 25.471
-1.5 | 0.1984 | 0.00539 | -0.0699 | 36.8089
-1 | 0.2561 | 0.00526 | -0.0703 | 48.6882
-0.5 | 0.3136 | 0.005 | -0.0709 | 62.72
0 | 0.3709 | 0.0046 | -0.0715 | 80.6304
0.5 | 0.4282 | 0.00426 | -0.0721 | 100.5164
1 | 0.4856 | 0.00413 | -0.0726 | 117.5787
1.5 | 0.5426 | 0.00379 | -0.0732 | 143.1662
2 | 0.5987 | 0.00356 | -0.0734 | 168.1742
2.5 | 0.6527 | 0.00352 | -0.0731 | 185.4261
3 | 0.7102 | 0.00364 | -0.0736 | 195.1099
3.5 | 0.7641 | 0.00435 | -0.0738 | 175.6552
4 | 0.8169 | 0.00518 | -0.0738 | 157.7027
4.5 | 0.8685 | 0.00612 | -0.0737 | 141.9118
5 | 0.9201 | 0.00695 | -0.0736 | 132.3885
5.5 | 0.9717 | 0.0077 | -0.0733 | 126.1948
6 | 1.0241 | 0.00826 | -0.0732 | 123.9831
6.5 | 1.0768 | 0.00873 | -0.0731 | 123.3448
7 | 1.129 | 0.00921 | -0.0729 | 122.5841
7.5 | 1.1803 | 0.00972 | -0.0727 | 121.43
8 | 1.2314 | 0.0102 | -0.0724 | 120.7255
8.5 | 1.2807 | 0.0108 | -0.0718 | 118.5833
9 | 1.3298 | 0.01135 | -0.0712 | 117.163
9.5 | 1.3763 | 0.01205 | -0.0703 | 114.2158
10 | 1.4211 | 0.01279 | -0.0691 | 111.1102
10.5 | 1.463 | 0.01364 | -0.0675 | 107.2581
11 | 1.5037 | 0.01443 | -0.0658 | 104.2065
11.5 | 1.5393 | 0.01536 | -0.0633 | 100.2148
12 | 1.5585 | 0.01644 | -0.0579 | 94.7993
12.5 | 1.5778 | 0.0179 | -0.0535 | 88.1453
13 | 1.5992 | 0.01951 | -0.05 | 81.9682
13.5 | 1.6201 | 0.02139 | -0.047 | 75.741
14 | 1.6421 | 0.02333 | -0.0444 | 70.3858
14.5 | 1.6615 | 0.02561 | -0.042 | 64.877
15 | 1.677 | 0.02835 | -0.0396 | 59.1534
15.5 | 1.6925 | 0.03122 | -0.0377 | 54.212
16 | 1.7041 | 0.0346 | -0.0359 | 49.2514
16.5 | 1.7116 | 0.03857 | -0.0344 | 44.3765
17 | 1.7207 | 0.04263 | -0.0335 | 40.3636
17.5 | 1.7271 | 0.04728 | -0.033 | 36.5292
18 | 1.7281 | 0.0528 | -0.033 | 32.7292
18.5 | 1.7208 | 0.05979 | -0.0337 | 28.7807
19 | 1.7159 | 0.06688 | -0.0351 | 25.6564
19.5 | 1.7083 | 0.07474 | -0.0372 | 22.8566
20 | 1.6931 | 0.08432 | -0.0405 | 20.0795

## 75. Re 5M Mach 0.10 (1)
BIGFOIL.COM POLAR EXPORT
NACA63-510 a=0.5
NACA63-510 a=0.5 |  |  |  | Cl Max: | 1.222 | at alpha= | 9 | deg
JavaFoil+Calcfoil stall+Eppler ext transition |  |  |  | L/D Max: | 180.154 | at alpha= | 5 | deg
Re: | 5000000 |  |  | Cd Min: | 0.00483 | at alpha= | 4 | deg
Mach: | 0.1 |  |  | Cl=0 at alpha= | -3.178 | deg
|  |  |  | @ Cl=0.1, Cd= | 0.0061909
|  |  |  | @ Cl=0.4, Cd= | 0.0049764
|  |  |  | @ Cl=0.6, Cd= | 0.0049878
alpha (deg) | Cl | Cd | Cm | Cl/Cd
-16 | -0.316 | 0.12319 | -0.026 | -2.564
-15.5 | -0.335 | 0.11698 | -0.026 | -2.86
-15 | -0.353 | 0.11321 | -0.026 | -3.122
-14.5 | -0.372 | 0.10706 | -0.026 | -3.477
-14 | -0.391 | 0.10218 | -0.026 | -3.822
-13.5 | -0.408 | 0.09635 | -0.026 | -4.234
-13 | -0.424 | 0.08948 | -0.026 | -4.74
-12.5 | -0.438 | 0.08675 | -0.026 | -5.052
-12 | -0.45 | 0.08132 | -0.026 | -5.532
-11.5 | -0.454 | 0.07599 | -0.026 | -5.971
-11 | -0.455 | 0.07176 | -0.026 | -6.334
-10.5 | -0.452 | 0.0686 | -0.026 | -6.588
-10 | -0.446 | 0.06353 | -0.027 | -7.018
-9.5 | -0.436 | 0.05892 | -0.028 | -7.391
-9 | -0.421 | 0.0552 | -0.029 | -7.626
-8.5 | -0.403 | 0.05076 | -0.03 | -7.935
-8 | -0.38 | 0.04802 | -0.031 | -7.904
-7.5 | -0.43 | 0.00862 | -0.059 | -49.89
-7 | -0.398 | 0.00772 | -0.06 | -51.53
-6.5 | -0.355 | 0.00752 | -0.06 | -47.18
-6 | -0.309 | 0.00733 | -0.06 | -42.116
-5.5 | -0.259 | 0.00713 | -0.061 | -36.32
-5 | -0.206 | 0.00693 | -0.061 | -29.768
-4.5 | -0.151 | 0.00676 | -0.062 | -22.399
-4 | -0.095 | 0.00661 | -0.062 | -14.365
-3.5 | -0.038 | 0.00646 | -0.062 | -5.816
-3 | 0.021 | 0.00635 | -0.063 | 3.25
-2.5 | 0.079 | 0.00623 | -0.063 | 12.74
-2 | 0.138 | 0.00612 | -0.063 | 22.629
-1.5 | 0.198 | 0.00603 | -0.064 | 32.795
-1 | 0.257 | 0.00601 | -0.064 | 42.822
-0.5 | 0.317 | 0.00503 | -0.065 | 63.002
0 | 0.376 | 0.00507 | -0.065 | 74.291
0.5 | 0.435 | 0.00484 | -0.065 | 89.848
1 | 0.494 | 0.00488 | -0.066 | 101.272
1.5 | 0.553 | 0.00494 | -0.066 | 112.015
2 | 0.612 | 0.005 | -0.066 | 122.32
2.5 | 0.669 | 0.00491 | -0.067 | 136.168
3 | 0.727 | 0.00503 | -0.067 | 144.511
3.5 | 0.784 | 0.00517 | -0.068 | 151.715
4 | 0.841 | 0.00483 | -0.068 | 174.292
4.5 | 0.897 | 0.00509 | -0.068 | 176.26
5 | 0.951 | 0.00528 | -0.069 | 180.154
5.5 | 1.001 | 0.00901 | -0.069 | 111.104
6 | 1.049 | 0.00944 | -0.069 | 111.116
6.5 | 1.093 | 0.00992 | -0.07 | 110.206
7 | 1.133 | 0.01045 | -0.07 | 108.459
7.5 | 1.168 | 0.01104 | -0.07 | 105.779
8 | 1.197 | 0.01172 | -0.071 | 102.118
8.5 | 1.213 | 0.01242 | -0.071 | 97.666
9 | 1.222 | 0.01326 | -0.071 | 92.116
9.5 | 1.221 | 0.0141 | -0.071 | 86.613
10 | 1.211 | 0.01519 | -0.071 | 79.729
10.5 | 1.192 | 0.01631 | -0.072 | 73.095
11 | 1.165 | 0.01737 | -0.072 | 67.088
11.5 | 1.131 | 0.01876 | -0.072 | 60.247
12 | 1.085 | 0.02121 | -0.072 | 51.145
12.5 | 1.031 | 0.0246 | -0.071 | 41.884
13 | 0.851 | 0.08014 | -0.047 | 10.613
13.5 | 0.922 | 0.03095 | -0.07 | 29.778
14 | 0.757 | 0.09582 | -0.041 | 7.903

## 76. Re 5M Mach 0.10 (2)
BIGFOIL.COM POLAR EXPORT
NACA63-510 a=0.5
NACA63-510 a=0.5 |  |  |  | Cl Max: | 1.7045 | at alpha= | 17.5 | deg
XFOIL ncrit=9 |  |  |  | L/D Max: | 195.781 | at alpha= | 3 | deg
Re: | 5000000 |  |  | Cd Min: | 0.09836 | at alpha= | 20 | deg
Mach: | 0.1 |  |  | Cl=0 at alpha= | -3.2185 | deg
|  |  |  | @ Cl=0.1, Cd= | 0.0056371
|  |  |  | @ Cl=0.4, Cd= | 0.0044518
|  |  |  | @ Cl=0.6, Cd= | 0.0035702
alpha (deg) | Cl | Cd | Cm | Cl/Cd
-15.5 | -1.1136 | 0.04285 | -0.0696 | -25.9883
-15 | -1.1945 | 0.03175 | -0.0724 | -37.622
-14.5 | -1.192 | 0.02628 | -0.0709 | -45.3577
-14 | -1.1639 | 0.02279 | -0.0699 | -51.0706
-13.5 | -1.1253 | 0.02024 | -0.069 | -55.5978
-13 | -1.0812 | 0.01826 | -0.0684 | -59.2114
-12.5 | -1.0328 | 0.01683 | -0.0679 | -61.3666
-12 | -0.9836 | 0.01532 | -0.0675 | -64.2037
-11.5 | -0.9343 | 0.01361 | -0.067 | -68.6481
-11 | -0.8811 | 0.01268 | -0.0668 | -69.4874
-10.5 | -0.8266 | 0.01196 | -0.0667 | -69.1137
-10 | -0.7715 | 0.01135 | -0.0666 | -67.9736
-9.5 | -0.7158 | 0.01084 | -0.0666 | -66.0332
-8.5 | -0.6054 | 0.00931 | -0.0665 | -65.0269
-8 | -0.5488 | 0.00891 | -0.0666 | -61.5937
-7 | -0.435 | 0.00817 | -0.0669 | -53.2436
-6.5 | -0.3778 | 0.00789 | -0.0671 | -47.8834
-6 | -0.3209 | 0.00739 | -0.0672 | -43.4235
-5.5 | -0.2637 | 0.00697 | -0.0675 | -37.8336
-4.5 | -0.1483 | 0.00647 | -0.068 | -22.9212
-4 | -0.0905 | 0.00627 | -0.0684 | -14.4338
-3.5 | -0.0326 | 0.006 | -0.0687 | -5.4333
-3 | 0.0253 | 0.00582 | -0.0691 | 4.3471
-2.5 | 0.0834 | 0.00568 | -0.0695 | 14.6831
-2 | 0.1415 | 0.00553 | -0.0699 | 25.5877
-1.5 | 0.1996 | 0.0054 | -0.0703 | 36.963
-1 | 0.2576 | 0.00527 | -0.0707 | 48.8805
-0.5 | 0.3156 | 0.00501 | -0.0713 | 62.994
0 | 0.3732 | 0.00461 | -0.0719 | 80.9544
0.5 | 0.4308 | 0.00427 | -0.0725 | 100.8899
1 | 0.4886 | 0.00413 | -0.073 | 118.3051
1.5 | 0.5459 | 0.0038 | -0.0736 | 143.6579
2 | 0.6024 | 0.00356 | -0.0739 | 169.2135
2.5 | 0.6567 | 0.00352 | -0.0735 | 186.5625
3 | 0.7146 | 0.00365 | -0.074 | 195.7808
3.5 | 0.7688 | 0.00437 | -0.0741 | 175.9268
4 | 0.8218 | 0.00521 | -0.0742 | 157.7351
5 | 0.9255 | 0.007 | -0.0738 | 132.2143
5.5 | 0.9775 | 0.00774 | -0.0736 | 126.292
6 | 1.0302 | 0.00831 | -0.0734 | 123.9711
6.5 | 1.0832 | 0.00879 | -0.0732 | 123.2309
7 | 1.1358 | 0.00927 | -0.073 | 122.5243
7.5 | 1.1874 | 0.00981 | -0.0726 | 121.0398
8 | 1.2388 | 0.01029 | -0.0723 | 120.3887
8.5 | 1.2883 | 0.01091 | -0.0716 | 118.0843
9 | 1.3374 | 0.0115 | -0.0709 | 116.2957
9.5 | 1.3841 | 0.01221 | -0.0698 | 113.3579
10 | 1.4277 | 0.01304 | -0.0683 | 109.4862
10.5 | 1.4701 | 0.01386 | -0.0666 | 106.0678
11 | 1.5093 | 0.01473 | -0.0644 | 102.4644
11.5 | 1.5375 | 0.01572 | -0.0603 | 97.8053
12 | 1.5541 | 0.01711 | -0.0549 | 90.8299
12.5 | 1.5736 | 0.01878 | -0.0507 | 83.7913
13 | 1.5979 | 0.02039 | -0.0477 | 78.3668
13.5 | 1.6183 | 0.02247 | -0.0446 | 72.0205
14 | 1.6387 | 0.02467 | -0.042 | 66.4248
14.5 | 1.6567 | 0.02723 | -0.0396 | 60.841
15 | 1.6695 | 0.03038 | -0.0372 | 54.9539
15.5 | 1.6828 | 0.03365 | -0.0353 | 50.0089
16 | 1.6908 | 0.03759 | -0.0336 | 44.98
16.5 | 1.6946 | 0.04226 | -0.0324 | 40.0994
17 | 1.7015 | 0.04693 | -0.0318 | 36.2561
17.5 | 1.7045 | 0.05232 | -0.0317 | 32.5784
18 | 1.7001 | 0.059 | -0.0323 | 28.8153
18.5 | 1.6846 | 0.06767 | -0.034 | 24.8943
19 | 1.6733 | 0.07634 | -0.0365 | 21.919
19.5 | 1.659 | 0.08601 | -0.04 | 19.2885
20 | 1.6327 | 0.09836 | -0.0454 | 16.5992

## 77. Re 5M Mach 0.25 (1)
BIGFOIL.COM POLAR EXPORT
NACA63-510 a=0.5
NACA63-510 a=0.5 |  |  |  | Cl Max: | 1.209 | at alpha= | 8.5 | deg
JavaFoil+Calcfoil stall+Eppler ext transition |  |  |  | L/D Max: | 188.171 | at alpha= | 4.5 | deg
Re: | 5000000 |  |  | Cd Min: | 0.00488 | at alpha= | 0.5 | deg
Mach: | 0.25 |  |  | Cl=0 at alpha= | -3.178 | deg
|  |  |  | @ Cl=0.1, Cd= | 0.0062464
|  |  |  | @ Cl=0.4, Cd= | 0.005068
|  |  |  | @ Cl=0.6, Cd= | 0.09752
alpha (deg) | Cl | Cd | Cm | Cl/Cd
-14 | -0.062 | 0.10114 | -0.028 | -0.613
-13.5 | -0.072 | 0.1007 | -0.027 | -0.712
-13 | -0.174 | 0.09288 | -0.027 | -1.876
-12.5 | -0.23 | 0.08848 | -0.027 | -2.596
-12 | -0.276 | 0.08252 | -0.027 | -3.348
-11.5 | -0.309 | 0.07901 | -0.027 | -3.91
-11 | -0.336 | 0.07365 | -0.027 | -4.564
-10.5 | -0.357 | 0.07006 | -0.027 | -5.097
-10 | -0.372 | 0.06641 | -0.027 | -5.601
-9.5 | -0.38 | 0.06241 | -0.027 | -6.086
-9 | -0.381 | 0.05801 | -0.027 | -6.562
-8.5 | -0.375 | 0.05364 | -0.028 | -6.983
-8 | -0.362 | 0.04987 | -0.029 | -7.26
-7.5 | -0.342 | 0.04684 | -0.03 | -7.311
-7 | -0.319 | 0.04168 | -0.034 | -7.655
-6.5 | -0.355 | 0.00764 | -0.062 | -46.463
-6 | -0.311 | 0.00744 | -0.062 | -41.81
-5.5 | -0.263 | 0.00723 | -0.062 | -36.291
-5 | -0.21 | 0.00704 | -0.063 | -29.867
-4.5 | -0.155 | 0.00685 | -0.063 | -22.597
-4 | -0.097 | 0.00667 | -0.064 | -14.584
-3.5 | -0.038 | 0.00654 | -0.064 | -5.884
-3 | 0.021 | 0.00641 | -0.064 | 3.3
-2.5 | 0.081 | 0.00629 | -0.065 | 12.957
-2 | 0.142 | 0.00615 | -0.065 | 23.105
-1.5 | 0.203 | 0.00607 | -0.066 | 33.486
-1 | 0.264 | 0.00605 | -0.066 | 43.71
-0.5 | 0.326 | 0.00507 | -0.066 | 64.304
0 | 0.387 | 0.00512 | -0.067 | 75.592
0.5 | 0.447 | 0.00488 | -0.067 | 91.618
1 | 0.508 | 0.00492 | -0.067 | 103.239
1.5 | 0.568 | 0.00497 | -0.068 | 114.422
2 | 0.629 | 0.00503 | -0.068 | 124.937
2.5 | 0.687 | 0.00495 | -0.069 | 138.658
3 | 0.747 | 0.00509 | -0.069 | 146.772
3.5 | 0.806 | 0.00525 | -0.07 | 153.524
4 | 0.864 | 0.00493 | -0.07 | 175.249
4.5 | 0.92 | 0.00489 | -0.07 | 188.171
5 | 0.975 | 0.00552 | -0.071 | 176.77
5.5 | 1.025 | 0.00936 | -0.071 | 109.533
6 | 1.072 | 0.00988 | -0.071 | 108.515
6.5 | 1.114 | 0.01038 | -0.072 | 107.307
7 | 1.151 | 0.01101 | -0.072 | 104.591
7.5 | 1.182 | 0.01169 | -0.072 | 101.095
8 | 1.204 | 0.01245 | -0.072 | 96.641
8.5 | 1.209 | 0.01336 | -0.072 | 90.46
9 | 1.201 | 0.01439 | -0.073 | 83.438
9.5 | 1.178 | 0.01543 | -0.073 | 76.36
10 | 1.14 | 0.01686 | -0.073 | 67.645
10.5 | 1.087 | 0.01849 | -0.073 | 58.765
11 | 1.015 | 0.02087 | -0.073 | 48.637
11.5 | 0.935 | 0.02284 | -0.072 | 40.922
12 | 0.729 | 0.07409 | -0.047 | 9.837
12.5 | 0.639 | 0.08619 | -0.039 | 7.41
13 | 0.554 | 0.08804 | -0.043 | 6.296
13.5 | 0.459 | 0.09752 | -0.038 | 4.707

## 78. Re 5M Mach 0.25 (2)
BIGFOIL.COM POLAR EXPORT
NACA63-510 a=0.5
NACA63-510 a=0.5 |  |  |  | Cl Max: | 1.5728 | at alpha= | 14 | deg
XFOIL ncrit=9 |  |  |  | L/D Max: | 199.703 | at alpha= | 3 | deg
Re: | 5000000 |  |  | Cd Min: | 0.24921 | at alpha= | -20 | deg
Mach: | 0.25 |  |  | Cl=0 at alpha= | -3.2146 | deg
|  |  |  | @ Cl=0.1, Cd= | 0.0056851
|  |  |  | @ Cl=0.4, Cd= | 0.0045895
|  |  |  | @ Cl=0.6, Cd= | 0.0037074
alpha (deg) | Cl | Cd | Cm | Cl/Cd
-20 | -0.6924 | 0.24921 | 0.0539 | -2.7784
-19.5 | -0.673 | 0.24244 | 0.0493 | -2.7759
-19 | -0.6534 | 0.23536 | 0.0448 | -2.7762
-18.5 | -0.6337 | 0.22833 | 0.0404 | -2.7754
-18 | -0.6145 | 0.22109 | 0.0359 | -2.7794
-17.5 | -0.5956 | 0.21353 | 0.0315 | -2.7893
-17 | -0.5768 | 0.20617 | 0.0271 | -2.7977
-16.5 | -0.5605 | 0.19775 | 0.0226 | -2.8344
-15.5 | -0.5248 | 0.18197 | 0.0135 | -2.884
-14 | -0.4812 | 0.1569 | 0.0012 | -3.0669
-13.5 | -0.4728 | 0.14674 | -0.0037 | -3.222
-13 | -0.4597 | 0.1386 | -0.008 | -3.3167
-12.5 | -0.4436 | 0.13173 | -0.0119 | -3.3675
-12 | -0.4338 | 0.12302 | -0.0163 | -3.5263
-11.5 | -0.4295 | 0.11328 | -0.0211 | -3.7915
-11 | -0.4253 | 0.10411 | -0.0259 | -4.0851
-10 | -0.798 | 0.01767 | -0.0753 | -45.1613
-9.5 | -0.748 | 0.01467 | -0.0744 | -50.9884
-9 | -0.692 | 0.01293 | -0.0736 | -53.5189
-8.5 | -0.6337 | 0.01171 | -0.0729 | -54.1161
-8 | -0.5762 | 0.01023 | -0.0722 | -56.3245
-7.5 | -0.5156 | 0.0097 | -0.0717 | -53.1546
-7 | -0.4554 | 0.00912 | -0.0713 | -49.9342
-6.5 | -0.3954 | 0.00851 | -0.0711 | -46.463
-6 | -0.335 | 0.00814 | -0.0709 | -41.1548
-5.5 | -0.2757 | 0.0073 | -0.0707 | -37.7671
-5 | -0.2153 | 0.00696 | -0.0707 | -30.9339
-4.5 | -0.155 | 0.00666 | -0.0708 | -23.2733
-4 | -0.0947 | 0.00638 | -0.071 | -14.8433
-3.5 | -0.0343 | 0.00618 | -0.0712 | -5.5502
-3 | 0.0258 | 0.00587 | -0.0714 | 4.3952
-2.5 | 0.086 | 0.00572 | -0.0718 | 15.035
-2 | 0.1462 | 0.00557 | -0.0721 | 26.2478
-1.5 | 0.2064 | 0.00544 | -0.0725 | 37.9412
-1 | 0.2664 | 0.00531 | -0.073 | 50.1695
-0.5 | 0.3263 | 0.00506 | -0.0735 | 64.4862
0 | 0.3858 | 0.00468 | -0.0741 | 82.4359
0.5 | 0.4454 | 0.0043 | -0.0747 | 103.5814
1 | 0.5051 | 0.00415 | -0.0753 | 121.7108
1.5 | 0.5643 | 0.00386 | -0.0758 | 146.1917
2 | 0.6228 | 0.00361 | -0.0761 | 172.5208
2.5 | 0.6793 | 0.00358 | -0.0758 | 189.7486
3 | 0.7389 | 0.0037 | -0.0762 | 199.7027
3.5 | 0.7948 | 0.00445 | -0.0762 | 178.6067
4 | 0.8494 | 0.00535 | -0.0761 | 158.7664
4.5 | 0.9023 | 0.00638 | -0.0758 | 141.4263
5 | 0.9555 | 0.00727 | -0.0753 | 131.4305
5.5 | 1.0089 | 0.00806 | -0.0748 | 125.1737
6 | 1.0637 | 0.00863 | -0.0743 | 123.2561
6.5 | 1.1185 | 0.00916 | -0.0738 | 122.107
7 | 1.1731 | 0.00967 | -0.0732 | 121.3133
7.5 | 1.2265 | 0.01023 | -0.0724 | 119.8925
8 | 1.2781 | 0.0109 | -0.0713 | 117.2569
8.5 | 1.3291 | 0.01156 | -0.07 | 114.974
9 | 1.3769 | 0.01236 | -0.0682 | 111.3997
9.5 | 1.4199 | 0.01336 | -0.0656 | 106.2799
10 | 1.4607 | 0.01432 | -0.0627 | 102.0042
10.5 | 1.4854 | 0.01543 | -0.0571 | 96.267
11 | 1.5047 | 0.01703 | -0.0515 | 88.3558
11.5 | 1.5218 | 0.01924 | -0.0466 | 79.0956
12 | 1.5384 | 0.0218 | -0.0424 | 70.5688
12.5 | 1.5554 | 0.02459 | -0.0387 | 63.2534
13 | 1.5651 | 0.0282 | -0.0351 | 55.5
13.5 | 1.5712 | 0.03241 | -0.0321 | 48.4789
14 | 1.5728 | 0.03731 | -0.0296 | 42.1549
14.5 | 1.57 | 0.04305 | -0.0279 | 36.4692
15 | 1.5507 | 0.05119 | -0.0273 | 30.293
15.5 | 1.5363 | 0.05959 | -0.0281 | 25.7812
16 | 1.5085 | 0.07062 | -0.0309 | 21.3608
16.5 | 1.4718 | 0.08424 | -0.0362 | 17.4715
17 | 1.4441 | 0.09774 | -0.0426 | 14.7749
17.5 | 1.4101 | 0.11358 | -0.0514 | 12.415
18 | 1.3682 | 0.13225 | -0.0628 | 10.3456
18.5 | 1.3244 | 0.15275 | -0.0759 | 8.6704
19 | 1.2811 | 0.17411 | -0.0895 | 7.358

## 79. Re 5M Mach 0.50 (1)
BIGFOIL.COM POLAR EXPORT
NACA63-510 a=0.5
NACA63-510 a=0.5 |  |  |  | Cl Max: | 1.223 | at alpha= | 20 | deg
JavaFoil+Calcfoil stall+Eppler ext transition |  |  |  | L/D Max: | 188.969 | at alpha= | 4 | deg
Re: | 5000000 |  |  | Cd Min: | 0.00498 | at alpha= | -0.5 | deg
Mach: | 0.5 |  |  | Cl=0 at alpha= | -3.1769 | deg
|  |  |  | @ Cl=0.1, Cd= | 0.0064394
|  |  |  | @ Cl=0.4, Cd= | 0.0049853
|  |  |  | @ Cl=0.6, Cd= | 0.0050475
alpha (deg) | Cl | Cd | Cm | Cl/Cd
-20 | -0.918 | 0.15608 | -0.035 | -5.884
-19.5 | -0.889 | 0.15144 | -0.034 | -5.87
-19 | -0.862 | 0.14781 | -0.034 | -5.83
-18.5 | -0.835 | 0.14366 | -0.034 | -5.81
-18 | -0.808 | 0.13904 | -0.034 | -5.811
-17.5 | -0.781 | 0.13571 | -0.034 | -5.756
-17 | -0.754 | 0.13076 | -0.034 | -5.769
-16.5 | -0.726 | 0.12733 | -0.033 | -5.698
-16 | -0.698 | 0.12114 | -0.033 | -5.766
-15.5 | -0.671 | 0.11531 | -0.033 | -5.823
-15 | -0.645 | 0.10979 | -0.034 | -5.871
-14.5 | -0.618 | 0.10938 | -0.034 | -5.646
-14 | -0.59 | 0.10336 | -0.033 | -5.707
-13.5 | -0.562 | 0.09763 | -0.033 | -5.76
-13 | -0.535 | 0.08801 | -0.033 | -6.084
-12.5 | -0.508 | 0.08155 | -0.034 | -6.235
-12 | -0.482 | 0.07603 | -0.034 | -6.333
-11.5 | -0.454 | 0.07057 | -0.035 | -6.44
-11 | -0.426 | 0.08392 | -0.032 | -5.072
-10.5 | -0.398 | 0.07255 | -0.032 | -5.492
-10 | -0.371 | 0.06407 | -0.033 | -5.798
-9.5 | -0.344 | 0.05996 | -0.034 | -5.745
-9 | -0.318 | 0.05533 | -0.035 | -5.74
-8.5 | -0.291 | 0.05066 | -0.037 | -5.746
-8 | -0.262 | 0.06209 | -0.031 | -4.219
-7.5 | -0.235 | 0.05196 | -0.031 | -4.516
-7 | -0.208 | 0.04708 | -0.032 | -4.409
-6.5 | -0.181 | 0.04372 | -0.033 | -4.131
-6 | -0.154 | 0.03938 | -0.037 | -3.911
-5.5 | -0.178 | 0.0407 | -0.032 | -4.381
-5 | -0.171 | 0.03683 | -0.032 | -4.638
-4.5 | -0.164 | 0.00714 | -0.071 | -22.99
-4 | -0.105 | 0.00702 | -0.071 | -14.999
-3.5 | -0.042 | 0.00681 | -0.072 | -6.203
-3 | 0.023 | 0.00663 | -0.072 | 3.528
-2.5 | 0.09 | 0.00646 | -0.072 | 14.001
-2 | 0.158 | 0.00632 | -0.073 | 25.065
-1.5 | 0.227 | 0.00623 | -0.073 | 36.409
-1 | 0.295 | 0.00621 | -0.074 | 47.532
-0.5 | 0.364 | 0.00498 | -0.074 | 73.209
0 | 0.432 | 0.00499 | -0.075 | 86.636
0.5 | 0.5 | 0.00501 | -0.075 | 99.746
1 | 0.568 | 0.0051 | -0.075 | 111.315
1.5 | 0.635 | 0.00499 | -0.076 | 127.34
2 | 0.703 | 0.00512 | -0.076 | 137.186
2.5 | 0.767 | 0.00524 | -0.077 | 146.444
3 | 0.834 | 0.00512 | -0.077 | 162.788
3.5 | 0.899 | 0.0053 | -0.078 | 169.445
4 | 0.962 | 0.00509 | -0.078 | 188.969
4.5 | 1.021 | 0.00701 | -0.078 | 145.623
5 | 1.069 | 0.01059 | -0.078 | 100.997
5.5 | 1.118 | 0.01133 | -0.078 | 98.617
6 | 1.153 | 0.01216 | -0.079 | 94.805
6.5 | 1.171 | 0.0131 | -0.079 | 89.378
7 | 1.155 | 0.01441 | -0.079 | 80.144
7.5 | 1.051 | 0.01626 | -0.079 | 64.665
8 | 0.714 | 0.01789 | -0.079 | 39.905
8.5 | 0.746 | 0.01818 | -0.08 | 41.025
9 | 0.773 | 0.0201 | -0.08 | 38.448
9.5 | 0.672 | 0.06578 | -0.039 | 10.22
10 | 0.831 | 0.02213 | -0.08 | 37.555
10.5 | 0.854 | 0.02519 | -0.08 | 33.919
11 | 0.751 | 0.0768 | -0.042 | 9.774
11.5 | 0.775 | 0.08725 | -0.041 | 8.885
12 | 0.805 | 0.08082 | -0.047 | 9.957
12.5 | 0.828 | 0.08931 | -0.044 | 9.269
13 | 0.854 | 0.09858 | -0.046 | 8.664
13.5 | 0.878 | 0.09995 | -0.045 | 8.789
14 | 0.903 | 0.10544 | -0.045 | 8.568
14.5 | 0.934 | 0.10905 | -0.051 | 8.566
15 | 0.96 | 0.11746 | -0.052 | 8.174
15.5 | 0.981 | 0.11688 | -0.049 | 8.393
16 | 1.009 | 0.12392 | -0.051 | 8.139
16.5 | 1.041 | 0.1283 | -0.056 | 8.111
17 | 1.058 | 0.12989 | -0.052 | 8.146
17.5 | 1.083 | 0.13573 | -0.053 | 7.982
18 | 1.117 | 0.13743 | -0.058 | 8.128
18.5 | 1.148 | 0.14353 | -0.061 | 7.999
19 | 1.16 | 0.14706 | -0.056 | 7.89
19.5 | 1.185 | 0.15066 | -0.057 | 7.866
20 | 1.223 | 0.15237 | -0.062 | 8.028

## 80. Re 5M Mach 0.50 (2)
BIGFOIL.COM POLAR EXPORT
NACA63-510 a=0.5
NACA63-510 a=0.5 |  |  |  | Cl Max: | 1.3611 | at alpha= | 8.5 | deg
XFOIL ncrit=9 |  |  |  | L/D Max: | 214.394 | at alpha= | 3 | deg
Re: | 5000000 |  |  | Cd Min: | 0.27231 | at alpha= | -20 | deg
Mach: | 0.5 |  |  | Cl=0 at alpha= | -3.1938 | deg
|  |  |  | @ Cl=0.1, Cd= | 0.0059438
|  |  |  | @ Cl=0.4, Cd= | 0.0051385
|  |  |  | @ Cl=0.6, Cd= | 0.0042427
alpha (deg) | Cl | Cd | Cm | Cl/Cd
-20 | -0.7564 | 0.27231 | 0.0666 | -2.7777
-19.5 | -0.7324 | 0.26388 | 0.0611 | -2.7755
-19 | -0.7082 | 0.25525 | 0.0557 | -2.7745
-18.5 | -0.6842 | 0.24695 | 0.0503 | -2.7706
-18 | -0.6605 | 0.23853 | 0.0451 | -2.769
-16.5 | -0.594 | 0.21375 | 0.0304 | -2.7789
-16 | -0.572 | 0.20541 | 0.0256 | -2.7847
-15.5 | -0.5504 | 0.19662 | 0.0208 | -2.7993
-14.5 | -0.5047 | 0.18094 | 0.0111 | -2.7893
-14 | -0.4832 | 0.17261 | 0.0063 | -2.7994
-13.5 | -0.4646 | 0.16309 | 0.0014 | -2.8487
-13 | -0.4418 | 0.15604 | -0.0031 | -2.8313
-12.5 | -0.4263 | 0.1461 | -0.0081 | -2.9179
-12 | -0.4082 | 0.13773 | -0.0127 | -2.9638
-11.5 | -0.3905 | 0.1296 | -0.0173 | -3.0131
-11 | -0.3751 | 0.12107 | -0.0219 | -3.0982
-10.5 | -0.3626 | 0.11225 | -0.0267 | -3.2303
-10 | -0.3494 | 0.10409 | -0.0312 | -3.3567
-9.5 | -0.3365 | 0.09632 | -0.0357 | -3.4936
-9 | -0.3226 | 0.08912 | -0.0399 | -3.6198
-8.5 | -0.3108 | 0.08191 | -0.044 | -3.7944
-8 | -0.3058 | 0.0738 | -0.0487 | -4.1436
-7.5 | -0.3038 | 0.06606 | -0.0531 | -4.5988
-7 | -0.3153 | 0.05847 | -0.057 | -5.3925
-6.5 | -0.3158 | 0.0481 | -0.0692 | -6.5655
-6 | -0.2991 | 0.03742 | -0.0787 | -7.9931
-5.5 | -0.2696 | 0.0278 | -0.0834 | -9.6978
-5 | -0.2342 | 0.01694 | -0.0852 | -13.8253
-4.5 | -0.1836 | 0.00923 | -0.0847 | -19.8917
-4 | -0.114 | 0.00771 | -0.0836 | -14.786
-3.5 | -0.0433 | 0.00687 | -0.0828 | -6.3028
-3 | 0.0274 | 0.00639 | -0.0824 | 4.2879
-2.5 | 0.0976 | 0.00595 | -0.0822 | 16.4034
-2 | 0.1674 | 0.00577 | -0.0823 | 29.0121
-1.5 | 0.2371 | 0.00558 | -0.0825 | 42.491
-1 | 0.3062 | 0.00545 | -0.0829 | 56.1835
-0.5 | 0.3751 | 0.00529 | -0.0833 | 70.9074
0.5 | 0.5115 | 0.00446 | -0.0847 | 114.6861
1 | 0.58 | 0.00431 | -0.0853 | 134.5708
1.5 | 0.6484 | 0.00408 | -0.0859 | 158.9216
2 | 0.7161 | 0.00382 | -0.0863 | 187.4607
2.5 | 0.782 | 0.0038 | -0.0859 | 205.7895
3 | 0.849 | 0.00396 | -0.0856 | 214.3939
3.5 | 0.9138 | 0.00477 | -0.0854 | 191.5723
4 | 0.9723 | 0.00608 | -0.0842 | 159.9178
4.5 | 1.0275 | 0.00749 | -0.0823 | 137.1829
5 | 1.0834 | 0.00867 | -0.08 | 124.9596
5.5 | 1.1437 | 0.00945 | -0.0779 | 121.0265
6 | 1.2037 | 0.01019 | -0.0754 | 118.1256
6.5 | 1.2612 | 0.01098 | -0.0722 | 114.8634
7 | 1.3123 | 0.01195 | -0.0678 | 109.8159
7.5 | 1.3392 | 0.01329 | -0.0598 | 100.7675
8 | 1.3601 | 0.01561 | -0.0525 | 87.13
8.5 | 1.3611 | 0.01963 | -0.0447 | 69.3377
9 | 1.3462 | 0.02521 | -0.0373 | 53.3994
9.5 | 1.3296 | 0.0317 | -0.031 | 41.9432
10 | 1.3074 | 0.03965 | -0.0268 | 32.9735
10.5 | 1.2793 | 0.04914 | -0.0257 | 26.0338
11 | 1.246 | 0.06037 | -0.0276 | 20.6394
11.5 | 1.2137 | 0.07298 | -0.0325 | 16.6306
12 | 1.1815 | 0.08725 | -0.0401 | 13.5415
12.5 | 1.1517 | 0.10293 | -0.0499 | 11.1892
13 | 1.1244 | 0.12012 | -0.0613 | 9.3606
13.5 | 1.1055 | 0.1371 | -0.0719 | 8.0635

## 81. Re 6M Mach 0.00 (1)
BIGFOIL.COM POLAR EXPORT
NACA63-510 a=0.5
NACA63-510 a=0.5 |  |  |  | Cl Max: | 1.228 | at alpha= | 9.5 | deg
JavaFoil+Calcfoil stall+Eppler ext transition |  |  |  | L/D Max: | 173.645 | at alpha= | 5 | deg
Re: | 6000000 |  |  | Cd Min: | 0.0048 | at alpha= | 0.5 | deg
Mach: | 0 |  |  | Cl=0 at alpha= | -3.181 | deg
|  |  |  | @ Cl=0.1, Cd= | 0.0060344
|  |  |  | @ Cl=0.4, Cd= | 0.0049365
|  |  |  | @ Cl=0.6, Cd= | 0.0049578
alpha (deg) | Cl | Cd | Cm | Cl/Cd
-16.5 | -0.341 | 0.12795 | -0.026 | -2.669
-16 | -0.358 | 0.12187 | -0.026 | -2.937
-15.5 | -0.374 | 0.11496 | -0.026 | -3.257
-15 | -0.391 | 0.11017 | -0.026 | -3.549
-14.5 | -0.407 | 0.10306 | -0.026 | -3.95
-14 | -0.423 | 0.09921 | -0.026 | -4.259
-13.5 | -0.437 | 0.09412 | -0.026 | -4.642
-13 | -0.45 | 0.08902 | -0.026 | -5.051
-12.5 | -0.46 | 0.08441 | -0.026 | -5.455
-12 | -0.469 | 0.08016 | -0.026 | -5.85
-11.5 | -0.47 | 0.07517 | -0.026 | -6.251
-11 | -0.468 | 0.07096 | -0.026 | -6.595
-10.5 | -0.463 | 0.06683 | -0.027 | -6.926
-10 | -0.454 | 0.06272 | -0.028 | -7.244
-9.5 | -0.442 | 0.05864 | -0.028 | -7.535
-9 | -0.426 | 0.05441 | -0.029 | -7.823
-8.5 | -0.408 | 0.04875 | -0.033 | -8.36
-8 | -0.385 | 0.04447 | -0.035 | -8.661
-7.5 | -0.437 | 0.00778 | -0.059 | -56.214
-7 | -0.398 | 0.0075 | -0.059 | -53.024
-6.5 | -0.355 | 0.0073 | -0.06 | -48.584
-6 | -0.308 | 0.00711 | -0.06 | -43.277
-5.5 | -0.258 | 0.00692 | -0.06 | -37.268
-5 | -0.206 | 0.00672 | -0.061 | -30.594
-4.5 | -0.151 | 0.00658 | -0.061 | -22.917
-4 | -0.095 | 0.00644 | -0.062 | -14.685
-3.5 | -0.037 | 0.00632 | -0.062 | -5.918
-3 | 0.021 | 0.00618 | -0.062 | 3.32
-2.5 | 0.079 | 0.00607 | -0.063 | 13.012
-2 | 0.138 | 0.00597 | -0.063 | 23.093
-1.5 | 0.197 | 0.00594 | -0.063 | 33.131
-1 | 0.256 | 0.00593 | -0.064 | 43.139
-0.5 | 0.315 | 0.00503 | -0.064 | 62.771
0 | 0.375 | 0.00504 | -0.065 | 74.282
0.5 | 0.433 | 0.0048 | -0.065 | 90.268
1 | 0.492 | 0.00485 | -0.065 | 101.464
1.5 | 0.55 | 0.00489 | -0.066 | 112.524
2 | 0.609 | 0.00497 | -0.066 | 122.54
2.5 | 0.665 | 0.00506 | -0.067 | 131.422
3 | 0.723 | 0.00501 | -0.067 | 144.271
3.5 | 0.781 | 0.00518 | -0.067 | 150.781
4 | 0.837 | 0.00538 | -0.068 | 155.716
4.5 | 0.892 | 0.00538 | -0.068 | 165.943
5 | 0.946 | 0.00545 | -0.069 | 173.645
5.5 | 0.997 | 0.00876 | -0.069 | 113.809
6 | 1.045 | 0.00911 | -0.069 | 114.659
6.5 | 1.09 | 0.00957 | -0.07 | 113.92
7 | 1.13 | 0.01003 | -0.07 | 112.718
7.5 | 1.167 | 0.01058 | -0.07 | 110.256
8 | 1.196 | 0.01117 | -0.07 | 107.113
8.5 | 1.215 | 0.01186 | -0.071 | 102.444
9 | 1.225 | 0.0126 | -0.071 | 97.287
9.5 | 1.228 | 0.01338 | -0.071 | 91.743
10 | 1.221 | 0.01434 | -0.071 | 85.144
10.5 | 1.206 | 0.01541 | -0.071 | 78.256
11 | 1.185 | 0.0163 | -0.072 | 72.689
11.5 | 1.155 | 0.01756 | -0.072 | 65.758
12 | 1.117 | 0.01956 | -0.072 | 57.097
12.5 | 1.073 | 0.02163 | -0.072 | 49.618
13 | 1.022 | 0.02505 | -0.071 | 40.793
13.5 | 0.981 | 0.02551 | -0.071 | 38.445
14 | 0.805 | 0.0902 | -0.046 | 8.926
14.5 | 0.77 | 0.09172 | -0.048 | 8.392

## 82. Re 6M Mach 0.00 (2)
BIGFOIL.COM POLAR EXPORT
NACA63-510 a=0.5
NACA63-510 a=0.5 |  |  |  | Cl Max: | 1.7569 | at alpha= | 18 | deg
XFOIL ncrit=9 |  |  |  | L/D Max: | 191.957 | at alpha= | 3 | deg
Re: | 6000000 |  |  | Cd Min: | 0.07847 | at alpha= | 20 | deg
Mach: | 0 |  |  | Cl=0 at alpha= | -3.217 | deg
|  |  |  | @ Cl=0.1, Cd= | 0.0054481
|  |  |  | @ Cl=0.4, Cd= | 0.0044088
|  |  |  | @ Cl=0.6, Cd= | 0.0036101
alpha (deg) | Cl | Cd | Cm | Cl/Cd
-17 | -1.2181 | 0.04562 | -0.0653 | -26.701
-16.5 | -1.3034 | 0.03186 | -0.0732 | -40.9102
-16 | -1.3116 | 0.02727 | -0.0701 | -48.0968
-15.5 | -1.2932 | 0.02385 | -0.0683 | -54.2222
-15 | -1.2612 | 0.02121 | -0.0672 | -59.4625
-14.5 | -1.2214 | 0.01922 | -0.0665 | -63.5484
-14 | -1.1772 | 0.01763 | -0.066 | -66.7725
-13.5 | -1.13 | 0.01635 | -0.0656 | -69.1131
-13 | -1.081 | 0.01525 | -0.0653 | -70.8852
-12.5 | -1.0302 | 0.01437 | -0.0651 | -71.691
-12 | -0.9804 | 0.01309 | -0.0649 | -74.8969
-11.5 | -0.9288 | 0.01208 | -0.0648 | -76.8874
-11 | -0.8755 | 0.01135 | -0.0648 | -77.1366
-10.5 | -0.8213 | 0.01078 | -0.0649 | -76.1874
-10 | -0.7665 | 0.01031 | -0.065 | -74.3453
-9.5 | -0.7113 | 0.00989 | -0.0651 | -71.9211
-9 | -0.6562 | 0.00936 | -0.0652 | -70.1068
-8.5 | -0.6014 | 0.00865 | -0.0653 | -69.526
-8 | -0.5455 | 0.00822 | -0.0655 | -66.3625
-7.5 | -0.4892 | 0.0079 | -0.0657 | -61.9241
-7 | -0.4326 | 0.00759 | -0.066 | -56.996
-6.5 | -0.3758 | 0.00735 | -0.0662 | -51.1293
-6 | -0.3187 | 0.00717 | -0.0666 | -44.4491
-5.5 | -0.2622 | 0.00664 | -0.0668 | -39.488
-5 | -0.205 | 0.00638 | -0.0671 | -32.1317
-4 | -0.0902 | 0.00598 | -0.0678 | -15.0836
-3 | 0.025 | 0.00561 | -0.0686 | 4.4563
-2.5 | 0.0827 | 0.00549 | -0.069 | 15.0638
-2 | 0.1405 | 0.00535 | -0.0695 | 26.2617
-1.5 | 0.1983 | 0.00524 | -0.0699 | 37.8435
-1 | 0.2561 | 0.00511 | -0.0704 | 50.1174
-0.5 | 0.3137 | 0.0049 | -0.0708 | 64.0204
0 | 0.3712 | 0.00458 | -0.0714 | 81.048
0.5 | 0.4284 | 0.00424 | -0.0721 | 101.0377
1 | 0.4859 | 0.00403 | -0.0726 | 120.5707
1.5 | 0.5434 | 0.0039 | -0.0732 | 139.3333
2 | 0.5997 | 0.00361 | -0.0736 | 166.1219
2.5 | 0.6555 | 0.00362 | -0.0739 | 181.0773
3 | 0.7064 | 0.00368 | -0.0729 | 191.9565
3.5 | 0.7629 | 0.00451 | -0.0737 | 169.1574
4 | 0.8159 | 0.00531 | -0.0738 | 153.6535
4.5 | 0.8682 | 0.00614 | -0.0738 | 141.4007
5 | 0.9207 | 0.00684 | -0.0737 | 134.6053
5.5 | 0.9728 | 0.00753 | -0.0735 | 129.1899
6 | 1.0259 | 0.00802 | -0.0735 | 127.9177
6.5 | 1.0789 | 0.00847 | -0.0734 | 127.379
7 | 1.1316 | 0.0089 | -0.0733 | 127.1461
7.5 | 1.1833 | 0.00939 | -0.0731 | 126.017
8 | 1.2347 | 0.00986 | -0.0728 | 125.2231
8.5 | 1.2847 | 0.01041 | -0.0724 | 123.4102
9 | 1.3339 | 0.01098 | -0.0719 | 121.4845
9.5 | 1.3815 | 0.01162 | -0.0711 | 118.8898
10 | 1.4263 | 0.01239 | -0.0699 | 115.117
10.5 | 1.4709 | 0.01309 | -0.0687 | 112.3682
11 | 1.5124 | 0.01388 | -0.0671 | 108.9625
11.5 | 1.5496 | 0.01481 | -0.0648 | 104.632
12 | 1.5712 | 0.01594 | -0.0598 | 98.5696
12.5 | 1.5932 | 0.01706 | -0.0554 | 93.388
13 | 1.6174 | 0.01835 | -0.052 | 88.1417
13.5 | 1.6397 | 0.02001 | -0.0488 | 81.944
14 | 1.6617 | 0.02183 | -0.046 | 76.12
14.5 | 1.6819 | 0.02394 | -0.0434 | 70.2548
15 | 1.6985 | 0.02646 | -0.0409 | 64.1912
15.5 | 1.715 | 0.02915 | -0.0388 | 58.8336
16 | 1.7271 | 0.03234 | -0.0368 | 53.4045
16.5 | 1.7363 | 0.036 | -0.0351 | 48.2306
17 | 1.7463 | 0.0398 | -0.034 | 43.8769
17.5 | 1.754 | 0.0441 | -0.0332 | 39.7732
18 | 1.7569 | 0.04919 | -0.0329 | 35.7166
18.5 | 1.7512 | 0.05569 | -0.0331 | 31.4455
19 | 1.7475 | 0.06233 | -0.034 | 28.0363
19.5 | 1.7403 | 0.06986 | -0.0357 | 24.9113
20 | 1.7289 | 0.07847 | -0.0384 | 22.0326

## 83. Re 6M Mach 0.10 (1)
BIGFOIL.COM POLAR EXPORT
NACA63-510 a=0.5
NACA63-510 a=0.5 |  |  |  | Cl Max: | 1.224 | at alpha= | 9 | deg
JavaFoil+Calcfoil stall+Eppler ext transition |  |  |  | L/D Max: | 174.484 | at alpha= | 5 | deg
Re: | 6000000 |  |  | Cd Min: | 0.00481 | at alpha= | 0.5 | deg
Mach: | 0.1 |  |  | Cl=0 at alpha= | -3.178 | deg
|  |  |  | @ Cl=0.1, Cd= | 0.0060437
|  |  |  | @ Cl=0.4, Cd= | 0.004954
|  |  |  | @ Cl=0.6, Cd= | 0.0049517
alpha (deg) | Cl | Cd | Cm | Cl/Cd
-16 | -0.316 | 0.12243 | -0.026 | -2.581
-15.5 | -0.335 | 0.1165 | -0.026 | -2.873
-15 | -0.354 | 0.11079 | -0.026 | -3.192
-14.5 | -0.372 | 0.1047 | -0.026 | -3.557
-14 | -0.391 | 0.099 | -0.026 | -3.948
-13.5 | -0.408 | 0.09371 | -0.026 | -4.357
-13 | -0.424 | 0.0896 | -0.026 | -4.735
-12.5 | -0.438 | 0.0851 | -0.026 | -5.151
-12 | -0.45 | 0.08053 | -0.026 | -5.588
-11.5 | -0.454 | 0.07541 | -0.027 | -6.022
-11 | -0.455 | 0.07147 | -0.026 | -6.362
-10.5 | -0.452 | 0.06754 | -0.027 | -6.693
-10 | -0.446 | 0.06317 | -0.027 | -7.056
-9.5 | -0.436 | 0.05919 | -0.028 | -7.358
-9 | -0.421 | 0.0546 | -0.029 | -7.712
-8.5 | -0.404 | 0.04927 | -0.032 | -8.206
-8 | -0.382 | 0.0459 | -0.034 | -8.318
-7.5 | -0.436 | 0.00784 | -0.059 | -55.636
-7 | -0.398 | 0.00755 | -0.06 | -52.657
-6.5 | -0.355 | 0.00735 | -0.06 | -48.304
-6 | -0.309 | 0.00713 | -0.06 | -43.27
-5.5 | -0.259 | 0.00695 | -0.061 | -37.217
-5 | -0.206 | 0.00674 | -0.061 | -30.6
-4.5 | -0.151 | 0.00661 | -0.062 | -22.918
-4 | -0.095 | 0.00645 | -0.062 | -14.738
-3.5 | -0.038 | 0.00632 | -0.062 | -5.946
-3 | 0.021 | 0.0062 | -0.063 | 3.324
-2.5 | 0.079 | 0.00609 | -0.063 | 13.036
-2 | 0.138 | 0.00596 | -0.063 | 23.238
-1.5 | 0.198 | 0.00593 | -0.064 | 33.351
-1 | 0.257 | 0.00592 | -0.064 | 43.437
-0.5 | 0.317 | 0.00502 | -0.065 | 63.192
0 | 0.376 | 0.00505 | -0.065 | 74.576
0.5 | 0.436 | 0.00481 | -0.065 | 90.561
1 | 0.494 | 0.00483 | -0.066 | 102.226
1.5 | 0.553 | 0.00488 | -0.066 | 113.257
2 | 0.612 | 0.00497 | -0.066 | 123.225
2.5 | 0.669 | 0.00491 | -0.067 | 136.076
3 | 0.727 | 0.00503 | -0.067 | 144.542
3.5 | 0.784 | 0.0052 | -0.068 | 150.831
4 | 0.841 | 0.00542 | -0.068 | 155.119
4.5 | 0.897 | 0.00543 | -0.068 | 165
5 | 0.951 | 0.00545 | -0.069 | 174.484
5.5 | 1.001 | 0.00882 | -0.069 | 113.598
6 | 1.049 | 0.00921 | -0.07 | 113.89
6.5 | 1.094 | 0.00964 | -0.07 | 113.469
7 | 1.134 | 0.01012 | -0.07 | 112.097
7.5 | 1.17 | 0.01068 | -0.07 | 109.537
8 | 1.198 | 0.01132 | -0.071 | 105.837
8.5 | 1.215 | 0.01199 | -0.071 | 101.33
9 | 1.224 | 0.01279 | -0.071 | 95.677
9.5 | 1.223 | 0.01357 | -0.071 | 90.138
10 | 1.213 | 0.01462 | -0.072 | 82.958
10.5 | 1.194 | 0.01569 | -0.072 | 76.106
11 | 1.167 | 0.0167 | -0.072 | 69.917
11.5 | 1.133 | 0.01804 | -0.072 | 62.781
12 | 1.088 | 0.02027 | -0.072 | 53.675
12.5 | 1.035 | 0.02329 | -0.071 | 44.423
13 | 0.97 | 0.029 | -0.07 | 33.46
13.5 | 0.931 | 0.02762 | -0.071 | 33.719
14 | 0.767 | 0.0878 | -0.048 | 8.734

## 84. Re 6M Mach 0.10 (2)
BIGFOIL.COM POLAR EXPORT
NACA63-510 a=0.5
NACA63-510 a=0.5 |  |  |  | Cl Max: | 1.7366 | at alpha= | 17.5 | deg
XFOIL ncrit=9 |  |  |  | L/D Max: | 192.629 | at alpha= | 3 | deg
Re: | 6000000 |  |  | Cd Min: | 0.08971 | at alpha= | 20 | deg
Mach: | 0.1 |  |  | Cl=0 at alpha= | -3.2164 | deg
|  |  |  | @ Cl=0.1, Cd= | 0.0054425
|  |  |  | @ Cl=0.4, Cd= | 0.004429
|  |  |  | @ Cl=0.6, Cd= | 0.0036374
alpha (deg) | Cl | Cd | Cm | Cl/Cd
-15.5 | -1.2148 | 0.03389 | -0.0742 | -35.8454
-15 | -1.233 | 0.02764 | -0.0718 | -44.6093
-14.5 | -1.2131 | 0.02348 | -0.0704 | -51.6652
-14 | -1.1793 | 0.02043 | -0.0694 | -57.7239
-13.5 | -1.1372 | 0.01824 | -0.0686 | -62.3465
-13 | -1.0903 | 0.01659 | -0.068 | -65.7203
-12.5 | -1.0404 | 0.01533 | -0.0676 | -67.8669
-12 | -0.9889 | 0.01423 | -0.0672 | -69.494
-11.5 | -0.9376 | 0.01291 | -0.0668 | -72.6259
-11 | -0.8847 | 0.01185 | -0.0666 | -74.6582
-10.5 | -0.83 | 0.01114 | -0.0664 | -74.5063
-10 | -0.7746 | 0.01056 | -0.0664 | -73.3523
-9.5 | -0.7186 | 0.01008 | -0.0664 | -71.2897
-9 | -0.6622 | 0.00968 | -0.0664 | -68.4091
-8.5 | -0.6069 | 0.00886 | -0.0663 | -68.4989
-8 | -0.5506 | 0.00835 | -0.0664 | -65.9401
-7.5 | -0.4935 | 0.00801 | -0.0666 | -61.6105
-7 | -0.4364 | 0.00767 | -0.0667 | -56.897
-6.5 | -0.3791 | 0.0074 | -0.0669 | -51.2297
-6 | -0.3214 | 0.00721 | -0.0672 | -44.577
-5 | -0.2067 | 0.00642 | -0.0677 | -32.1963
-4.5 | -0.1489 | 0.0062 | -0.068 | -24.0161
-4 | -0.0909 | 0.00599 | -0.0683 | -15.1753
-3.5 | -0.0329 | 0.00586 | -0.0687 | -5.6143
-3 | 0.0251 | 0.00561 | -0.069 | 4.4742
-2 | 0.1414 | 0.00535 | -0.0699 | 26.4299
-1.5 | 0.1995 | 0.00525 | -0.0703 | 38
-1 | 0.2576 | 0.00511 | -0.0707 | 50.411
-0.5 | 0.3156 | 0.00491 | -0.0712 | 64.277
0 | 0.3735 | 0.00459 | -0.0718 | 81.3725
0.5 | 0.4311 | 0.00424 | -0.0725 | 101.6745
1 | 0.4889 | 0.00404 | -0.073 | 121.0149
1.5 | 0.5467 | 0.00391 | -0.0736 | 139.821
2 | 0.6034 | 0.00362 | -0.0741 | 166.6851
2.5 | 0.6595 | 0.00363 | -0.0743 | 181.6804
3 | 0.7108 | 0.00369 | -0.0733 | 192.6287
3.5 | 0.7676 | 0.00452 | -0.0741 | 169.823
4 | 0.8209 | 0.00533 | -0.0742 | 154.015
4.5 | 0.8734 | 0.00618 | -0.0741 | 141.3269
5 | 0.9263 | 0.00688 | -0.074 | 134.6366
6 | 1.032 | 0.00808 | -0.0737 | 127.7228
6.5 | 1.0854 | 0.00853 | -0.0736 | 127.245
7 | 1.1385 | 0.00897 | -0.0734 | 126.9231
7.5 | 1.1906 | 0.00946 | -0.0731 | 125.8562
8 | 1.2421 | 0.00996 | -0.0728 | 124.7088
8.5 | 1.2927 | 0.0105 | -0.0722 | 123.1143
9 | 1.3416 | 0.01113 | -0.0715 | 120.5391
9.5 | 1.3893 | 0.01179 | -0.0706 | 117.8372
10.5 | 1.4783 | 0.01331 | -0.0678 | 111.0669
11 | 1.5187 | 0.01418 | -0.0658 | 107.1016
11.5 | 1.5525 | 0.01521 | -0.0627 | 102.071
12 | 1.5698 | 0.01635 | -0.0569 | 96.0122
12.5 | 1.5931 | 0.01763 | -0.053 | 90.363
13 | 1.6162 | 0.01916 | -0.0495 | 84.3528
13.5 | 1.6384 | 0.02099 | -0.0464 | 78.0562
14 | 1.6591 | 0.02305 | -0.0435 | 71.9783
14.5 | 1.6782 | 0.02541 | -0.0409 | 66.0449
15 | 1.6927 | 0.02829 | -0.0384 | 59.8339
15.5 | 1.7072 | 0.03133 | -0.0363 | 54.4909
16 | 1.7169 | 0.03496 | -0.0344 | 49.1104
16.5 | 1.7233 | 0.03917 | -0.0329 | 43.9954
17 | 1.7316 | 0.04344 | -0.032 | 39.8619
17.5 | 1.7366 | 0.0484 | -0.0315 | 35.8802
18 | 1.7351 | 0.05441 | -0.0317 | 31.8894
18.5 | 1.7238 | 0.06211 | -0.0326 | 27.754
19 | 1.7144 | 0.07012 | -0.0344 | 24.4495
19.5 | 1.701 | 0.07918 | -0.0373 | 21.4827
20 | 1.6824 | 0.08971 | -0.0413 | 18.7538

## 85. Re 6M Mach 0.25 (1)
BIGFOIL.COM POLAR EXPORT
NACA63-510 a=0.5
NACA63-510 a=0.5 |  |  |  | Cl Max: | 1.211 | at alpha= | 8.5 | deg
JavaFoil+Calcfoil stall+Eppler ext transition |  |  |  | L/D Max: | 177.523 | at alpha= | 4.5 | deg
Re: | 6000000 |  |  | Cd Min: | 0.00484 | at alpha= | 0.5 | deg
Mach: | 0.25 |  |  | Cl=0 at alpha= | -3.178 | deg
|  |  |  | @ Cl=0.1, Cd= | 0.0060826
|  |  |  | @ Cl=0.4, Cd= | 0.0050358
|  |  |  | @ Cl=0.6, Cd= | 0.09746
alpha (deg) | Cl | Cd | Cm | Cl/Cd
-14 | -0.062 | 0.10025 | -0.028 | -0.619
-13.5 | -0.072 | 0.09867 | -0.027 | -0.727
-13 | -0.174 | 0.09193 | -0.027 | -1.897
-12.5 | -0.23 | 0.08719 | -0.028 | -2.635
-12 | -0.276 | 0.08132 | -0.028 | -3.399
-11.5 | -0.309 | 0.07801 | -0.028 | -3.962
-11 | -0.336 | 0.07196 | -0.028 | -4.673
-10.5 | -0.357 | 0.0699 | -0.027 | -5.111
-10 | -0.372 | 0.06524 | -0.027 | -5.702
-9.5 | -0.38 | 0.06141 | -0.027 | -6.187
-9 | -0.381 | 0.05796 | -0.027 | -6.568
-8.5 | -0.375 | 0.05342 | -0.028 | -7.016
-8 | -0.362 | 0.0496 | -0.03 | -7.305
-7.5 | -0.343 | 0.04569 | -0.032 | -7.513
-7 | -0.32 | 0.04059 | -0.036 | -7.888
-6.5 | -0.355 | 0.00747 | -0.062 | -47.535
-6 | -0.311 | 0.00726 | -0.062 | -42.87
-5.5 | -0.263 | 0.00704 | -0.062 | -37.292
-5 | -0.21 | 0.00685 | -0.063 | -30.698
-4.5 | -0.155 | 0.00667 | -0.063 | -23.185
-4 | -0.097 | 0.00652 | -0.064 | -14.913
-3.5 | -0.038 | 0.00636 | -0.064 | -6.056
-3 | 0.021 | 0.00623 | -0.064 | 3.396
-2.5 | 0.081 | 0.00612 | -0.065 | 13.308
-2 | 0.142 | 0.006 | -0.065 | 23.717
-1.5 | 0.203 | 0.00597 | -0.066 | 34.005
-1 | 0.264 | 0.00597 | -0.066 | 44.247
-0.5 | 0.326 | 0.00507 | -0.066 | 64.285
0 | 0.387 | 0.00509 | -0.067 | 75.943
0.5 | 0.447 | 0.00484 | -0.067 | 92.372
1 | 0.508 | 0.00487 | -0.067 | 104.357
1.5 | 0.568 | 0.00495 | -0.068 | 114.725
2 | 0.629 | 0.005 | -0.068 | 125.686
2.5 | 0.687 | 0.00496 | -0.069 | 138.419
3 | 0.747 | 0.00509 | -0.069 | 146.815
3.5 | 0.806 | 0.00528 | -0.07 | 152.525
4 | 0.864 | 0.00554 | -0.07 | 156.055
4.5 | 0.92 | 0.00518 | -0.07 | 177.523
5 | 0.975 | 0.00571 | -0.071 | 170.633
5.5 | 1.026 | 0.00915 | -0.071 | 112.07
6 | 1.073 | 0.00962 | -0.071 | 111.539
6.5 | 1.116 | 0.01009 | -0.072 | 110.551
7 | 1.153 | 0.01066 | -0.072 | 108.135
7.5 | 1.184 | 0.0113 | -0.072 | 104.761
8 | 1.205 | 0.01203 | -0.072 | 100.222
8.5 | 1.211 | 0.01289 | -0.073 | 93.94
9 | 1.203 | 0.01386 | -0.073 | 86.746
9.5 | 1.181 | 0.0148 | -0.073 | 79.766
10 | 1.142 | 0.01622 | -0.073 | 70.44
10.5 | 1.089 | 0.01777 | -0.073 | 61.288
11 | 1.019 | 0.01983 | -0.073 | 51.379
11.5 | 0.936 | 0.0221 | -0.073 | 42.355
12 | 0.832 | 0.02799 | -0.071 | 29.721
12.5 | 0.64 | 0.08463 | -0.04 | 7.56
13 | 0.557 | 0.08458 | -0.046 | 6.588
13.5 | 0.459 | 0.09746 | -0.039 | 4.714

## 86. Re 6M Mach 0.25 (2)
BIGFOIL.COM POLAR EXPORT
NACA63-510 a=0.5
NACA63-510 a=0.5 |  |  |  | Cl Max: | 1.6029 | at alpha= | 14 | deg
XFOIL ncrit=9 |  |  |  | L/D Max: | 196.604 | at alpha= | 3 | deg
Re: | 6000000 |  |  | Cd Min: | 0.2478 | at alpha= | -20 | deg
Mach: | 0.25 |  |  | Cl=0 at alpha= | -3.2123 | deg
|  |  |  | @ Cl=0.1, Cd= | 0.0054894
|  |  |  | @ Cl=0.4, Cd= | 0.0045465
|  |  |  | @ Cl=0.6, Cd= | 0.003774
alpha (deg) | Cl | Cd | Cm | Cl/Cd
-20 | -0.693 | 0.2478 | 0.0538 | -2.7966
-19.5 | -0.6735 | 0.24126 | 0.0492 | -2.7916
-19 | -0.654 | 0.23468 | 0.0446 | -2.7868
-18.5 | -0.6346 | 0.22782 | 0.0401 | -2.7855
-18 | -0.6153 | 0.22104 | 0.0357 | -2.7837
-17.5 | -0.5956 | 0.21362 | 0.0314 | -2.7881
-15.5 | -0.5276 | 0.18142 | 0.0141 | -2.9082
-14.5 | -0.4948 | 0.16571 | 0.0056 | -2.9859
-14 | -0.4853 | 0.15534 | 0.0008 | -3.1241
-13.5 | -0.4772 | 0.14514 | -0.0042 | -3.2879
-13 | -0.4637 | 0.13717 | -0.0085 | -3.3805
-12.5 | -0.4484 | 0.1301 | -0.0125 | -3.4466
-12 | -0.4418 | 0.12058 | -0.0173 | -3.664
-11.5 | -0.4738 | 0.10217 | -0.0265 | -4.6374
-10 | -0.8077 | 0.01557 | -0.0753 | -51.8754
-9.5 | -0.7566 | 0.01264 | -0.0742 | -59.8576
-9 | -0.6977 | 0.0115 | -0.0734 | -60.6696
-8.5 | -0.6379 | 0.01058 | -0.0727 | -60.293
-8 | -0.5773 | 0.00993 | -0.0721 | -58.137
-7.5 | -0.5183 | 0.00888 | -0.0715 | -58.3671
-7 | -0.4576 | 0.00839 | -0.0712 | -54.5411
-6.5 | -0.3972 | 0.0079 | -0.0709 | -50.2785
-6 | -0.3365 | 0.00755 | -0.0708 | -44.5695
-5.5 | -0.2759 | 0.00725 | -0.0707 | -38.0552
-5 | -0.2161 | 0.00661 | -0.0706 | -32.6929
-4.5 | -0.1556 | 0.00634 | -0.0707 | -24.5426
-4 | -0.0952 | 0.00609 | -0.0709 | -15.6322
-3.5 | -0.0347 | 0.00591 | -0.0711 | -5.8714
-3 | 0.0256 | 0.00568 | -0.0714 | 4.507
-2.5 | 0.0858 | 0.00552 | -0.0717 | 15.5435
-2 | 0.1461 | 0.00539 | -0.0721 | 27.1058
-1.5 | 0.2063 | 0.00528 | -0.0725 | 39.072
-1 | 0.2665 | 0.00514 | -0.073 | 51.8482
-0.5 | 0.3264 | 0.00496 | -0.0735 | 65.8065
0 | 0.3862 | 0.00463 | -0.074 | 83.4125
0.5 | 0.4457 | 0.00427 | -0.0747 | 104.3794
1 | 0.5054 | 0.00407 | -0.0753 | 124.1769
1.5 | 0.5652 | 0.00394 | -0.0758 | 143.4518
2 | 0.6239 | 0.00366 | -0.0763 | 170.4645
2.5 | 0.6821 | 0.00367 | -0.0765 | 185.8583
3 | 0.7353 | 0.00374 | -0.0755 | 196.6043
4 | 0.8484 | 0.00545 | -0.0761 | 155.6697
4.5 | 0.9022 | 0.00638 | -0.0758 | 141.4107
5 | 0.9565 | 0.00714 | -0.0755 | 133.9636
5.5 | 1.0106 | 0.00785 | -0.075 | 128.7389
6 | 1.0662 | 0.00835 | -0.0747 | 127.6886
6.5 | 1.1215 | 0.00885 | -0.0743 | 126.7232
7 | 1.1761 | 0.00937 | -0.0737 | 125.5176
7.5 | 1.2304 | 0.00988 | -0.073 | 124.5344
8 | 1.283 | 0.01049 | -0.072 | 122.307
8.5 | 1.334 | 0.01118 | -0.0707 | 119.3202
9 | 1.3829 | 0.01194 | -0.069 | 115.8208
9.5 | 1.4288 | 0.01281 | -0.0669 | 111.5379
10 | 1.4716 | 0.01373 | -0.0642 | 107.1814
10.5 | 1.5028 | 0.01483 | -0.0596 | 101.3351
11 | 1.5162 | 0.01644 | -0.0528 | 92.2263
11.5 | 1.5388 | 0.01817 | -0.0482 | 84.689
12 | 1.5606 | 0.02025 | -0.0441 | 77.0667
12.5 | 1.579 | 0.02281 | -0.0403 | 69.224
13 | 1.5897 | 0.02617 | -0.0364 | 60.7451
13.5 | 1.5991 | 0.02995 | -0.0331 | 53.3923
14 | 1.6029 | 0.03446 | -0.0303 | 46.5148
14.5 | 1.6021 | 0.03975 | -0.0281 | 40.3044
15 | 1.5856 | 0.0472 | -0.0268 | 33.5932
15.5 | 1.574 | 0.05487 | -0.0269 | 28.686
16 | 1.5484 | 0.06504 | -0.0288 | 23.8069
16.5 | 1.5135 | 0.07771 | -0.0329 | 19.4763
17 | 1.4881 | 0.09017 | -0.0383 | 16.5033
17.5 | 1.4559 | 0.10488 | -0.0459 | 13.8816
18 | 1.4145 | 0.12254 | -0.0562 | 11.5432
18.5 | 1.3707 | 0.14215 | -0.0686 | 9.6426
19 | 1.3307 | 0.16193 | -0.0814 | 8.2177

## 87. Re 6M Mach 0.50 (1)
BIGFOIL.COM POLAR EXPORT
NACA63-510 a=0.5
NACA63-510 a=0.5 |  |  |  | Cl Max: | 1.244 | at alpha= | 20 | deg
JavaFoil+Calcfoil stall+Eppler ext transition |  |  |  | L/D Max: | 168.538 | at alpha= | 3.5 | deg
Re: | 6000000 |  |  | Cd Min: | 0.00493 | at alpha= | 0 | deg
Mach: | 0.5 |  |  | Cl=0 at alpha= | -3.1769 | deg
|  |  |  | @ Cl=0.1, Cd= | 0.0063023
|  |  |  | @ Cl=0.4, Cd= | 0.0049582
|  |  |  | @ Cl=0.6, Cd= | 0.0050318
alpha (deg) | Cl | Cd | Cm | Cl/Cd
-20 | -0.919 | 0.15285 | -0.036 | -6.011
-19.5 | -0.89 | 0.1485 | -0.035 | -5.993
-19 | -0.862 | 0.14732 | -0.034 | -5.852
-18.5 | -0.835 | 0.14079 | -0.034 | -5.931
-18 | -0.808 | 0.13619 | -0.034 | -5.935
-17.5 | -0.781 | 0.13291 | -0.034 | -5.879
-17 | -0.755 | 0.1275 | -0.035 | -5.919
-16.5 | -0.726 | 0.12598 | -0.034 | -5.764
-16 | -0.699 | 0.11801 | -0.033 | -5.92
-15.5 | -0.672 | 0.11437 | -0.033 | -5.873
-15 | -0.645 | 0.09893 | -0.034 | -6.524
-14.5 | -0.618 | 0.09446 | -0.034 | -6.543
-14 | -0.59 | 0.10359 | -0.033 | -5.697
-13.5 | -0.563 | 0.09533 | -0.033 | -5.902
-13 | -0.536 | 0.08717 | -0.034 | -6.147
-12.5 | -0.509 | 0.08048 | -0.034 | -6.323
-12 | -0.482 | 0.0747 | -0.035 | -6.452
-11.5 | -0.455 | 0.06908 | -0.036 | -6.594
-11 | -0.426 | 0.08083 | -0.032 | -5.267
-10.5 | -0.399 | 0.07152 | -0.032 | -5.573
-10 | -0.372 | 0.06413 | -0.033 | -5.797
-9.5 | -0.345 | 0.05912 | -0.035 | -5.835
-9 | -0.318 | 0.05479 | -0.036 | -5.805
-8.5 | -0.293 | 0.0485 | -0.04 | -6.036
-8 | -0.262 | 0.05371 | -0.032 | -4.879
-7.5 | -0.235 | 0.05133 | -0.031 | -4.572
-7 | -0.208 | 0.04651 | -0.032 | -4.465
-6.5 | -0.181 | 0.04297 | -0.034 | -4.205
-6 | -0.154 | 0.03839 | -0.039 | -4.024
-5.5 | -0.178 | 0.04014 | -0.032 | -4.444
-5 | -0.171 | 0.03634 | -0.033 | -4.707
-4.5 | -0.164 | 0.00706 | -0.071 | -23.245
-4 | -0.105 | 0.00687 | -0.071 | -15.339
-3.5 | -0.042 | 0.00665 | -0.072 | -6.346
-3 | 0.023 | 0.00648 | -0.072 | 3.609
-2.5 | 0.09 | 0.00632 | -0.072 | 14.321
-2 | 0.158 | 0.0062 | -0.073 | 25.533
-1.5 | 0.227 | 0.00613 | -0.073 | 36.975
-1 | 0.295 | 0.00613 | -0.074 | 48.161
-0.5 | 0.364 | 0.00499 | -0.074 | 72.963
0 | 0.432 | 0.00493 | -0.075 | 87.669
0.5 | 0.5 | 0.00498 | -0.075 | 100.314
1 | 0.568 | 0.00507 | -0.075 | 111.854
1.5 | 0.635 | 0.00499 | -0.076 | 127.387
2 | 0.703 | 0.00507 | -0.076 | 138.568
2.5 | 0.767 | 0.00524 | -0.077 | 146.309
3 | 0.834 | 0.00538 | -0.077 | 154.848
3.5 | 0.899 | 0.00533 | -0.078 | 168.538
4 | 0.962 | 0.00585 | -0.078 | 164.246
4.5 | 1.021 | 0.0072 | -0.078 | 141.868
5 | 1.071 | 0.01029 | -0.078 | 104.094
5.5 | 1.119 | 0.01103 | -0.079 | 101.493
6 | 1.155 | 0.0118 | -0.079 | 97.867
6.5 | 1.172 | 0.01267 | -0.079 | 92.499
7 | 1.157 | 0.01393 | -0.079 | 83.046
7.5 | 1.053 | 0.0157 | -0.079 | 67.092
8 | 0.716 | 0.01727 | -0.079 | 41.433
8.5 | 0.747 | 0.01757 | -0.08 | 42.505
9 | 0.774 | 0.01936 | -0.08 | 39.993
9.5 | 0.673 | 0.06419 | -0.04 | 10.482
10 | 0.832 | 0.02139 | -0.08 | 38.913
10.5 | 0.857 | 0.02417 | -0.08 | 35.454
11 | 0.754 | 0.07474 | -0.046 | 10.083
11.5 | 0.776 | 0.08634 | -0.042 | 8.984
12 | 0.914 | 0.03605 | -0.078 | 25.345
12.5 | 0.83 | 0.08788 | -0.046 | 9.439
13 | 0.856 | 0.0959 | -0.048 | 8.928
13.5 | 0.879 | 0.09331 | -0.046 | 9.424
14 | 0.904 | 0.10337 | -0.046 | 8.746
14.5 | 0.938 | 0.10477 | -0.053 | 8.955
15 | 0.962 | 0.11532 | -0.053 | 8.341
15.5 | 0.981 | 0.11504 | -0.049 | 8.529
16 | 1.01 | 0.12181 | -0.052 | 8.293
16.5 | 1.045 | 0.12428 | -0.058 | 8.406
17 | 1.059 | 0.12684 | -0.052 | 8.345
17.5 | 1.088 | 0.13136 | -0.055 | 8.279
18 | 1.127 | 0.12905 | -0.062 | 8.734
18.5 | 1.155 | 0.13727 | -0.063 | 8.411
19 | 1.161 | 0.14295 | -0.056 | 8.119
19.5 | 1.192 | 0.14766 | -0.059 | 8.071
20 | 1.244 | 0.13606 | -0.068 | 9.145

## 88. Re 6M Mach 0.50 (2)
BIGFOIL.COM POLAR EXPORT
NACA63-510 a=0.5
NACA63-510 a=0.5 |  |  |  | Cl Max: | 1.3727 | at alpha= | 8.5 | deg
XFOIL ncrit=9 |  |  |  | L/D Max: | 213.577 | at alpha= | 3 | deg
Re: | 6000000 |  |  | Cd Min: | 0.27156 | at alpha= | -20 | deg
Mach: | 0.5 |  |  | Cl=0 at alpha= | -3.1894 | deg
|  |  |  | @ Cl=0.1, Cd= | 0.0057942
|  |  |  | @ Cl=0.4, Cd= | 0.0050292
|  |  |  | @ Cl=0.6, Cd= | 0.0041674
alpha (deg) | Cl | Cd | Cm | Cl/Cd
-20 | -0.7566 | 0.27156 | 0.0665 | -2.7861
-19.5 | -0.7328 | 0.26348 | 0.061 | -2.7812
-19 | -0.7089 | 0.2553 | 0.0556 | -2.7767
-18.5 | -0.6849 | 0.24715 | 0.0502 | -2.7712
-18 | -0.6608 | 0.23872 | 0.045 | -2.7681
-16.5 | -0.595 | 0.21398 | 0.0307 | -2.7806
-16 | -0.5736 | 0.20442 | 0.0256 | -2.806
-15.5 | -0.551 | 0.19635 | 0.0207 | -2.8062
-15 | -0.5288 | 0.18774 | 0.0158 | -2.8167
-14 | -0.4858 | 0.17087 | 0.0061 | -2.8431
-13.5 | -0.466 | 0.16215 | 0.0012 | -2.8739
-12 | -0.4116 | 0.13639 | -0.0132 | -3.0178
-11.5 | -0.3928 | 0.1287 | -0.0177 | -3.0521
-11 | -0.3753 | 0.12082 | -0.0222 | -3.1063
-10.5 | -0.3631 | 0.11195 | -0.027 | -3.2434
-9.5 | -0.341 | 0.09516 | -0.0363 | -3.5834
-9 | -0.3279 | 0.08786 | -0.0406 | -3.7321
-8.5 | -0.3169 | 0.08058 | -0.0449 | -3.9327
-8 | -0.3081 | 0.07332 | -0.0491 | -4.2021
-7.5 | -0.3088 | 0.06525 | -0.0538 | -4.7326
-7 | -0.3234 | 0.05754 | -0.0579 | -5.6204
-6.5 | -0.318 | 0.04748 | -0.0699 | -6.6976
-6 | -0.3078 | 0.03514 | -0.0802 | -8.7592
-5.5 | -0.2772 | 0.02542 | -0.0842 | -10.9048
-5 | -0.2392 | 0.01526 | -0.0854 | -15.675
-4.5 | -0.1864 | 0.00828 | -0.0846 | -22.5121
-4 | -0.1154 | 0.00717 | -0.0835 | -16.0948
-3.5 | -0.0441 | 0.0065 | -0.0828 | -6.7846
-3 | 0.0269 | 0.00607 | -0.0824 | 4.4316
-2 | 0.1674 | 0.00554 | -0.0823 | 30.2166
-1.5 | 0.237 | 0.0054 | -0.0825 | 43.8889
-1 | 0.3063 | 0.00527 | -0.0829 | 58.1214
-0.5 | 0.3753 | 0.00513 | -0.0833 | 73.1579
0 | 0.4439 | 0.00485 | -0.0839 | 91.5258
0.5 | 0.5121 | 0.00442 | -0.0847 | 115.8597
1 | 0.5806 | 0.00419 | -0.0854 | 138.568
1.5 | 0.6494 | 0.00411 | -0.086 | 158.0049
2 | 0.7174 | 0.00383 | -0.0865 | 187.3107
2.5 | 0.7846 | 0.00386 | -0.0865 | 203.2642
3 | 0.8479 | 0.00397 | -0.0855 | 213.5768
3.5 | 0.9116 | 0.00496 | -0.0853 | 183.7903
4 | 0.9711 | 0.00615 | -0.0842 | 157.9024
4.5 | 1.0284 | 0.00739 | -0.0825 | 139.161
5 | 1.0866 | 0.00842 | -0.0805 | 129.0499
5.5 | 1.1486 | 0.00912 | -0.0786 | 125.943
6 | 1.21 | 0.00981 | -0.0762 | 123.3435
6.5 | 1.2684 | 0.01061 | -0.0731 | 119.5476
7 | 1.3225 | 0.0115 | -0.069 | 115
7.5 | 1.3567 | 0.01266 | -0.0617 | 107.1643
8.5 | 1.3727 | 0.01886 | -0.0451 | 72.7837
9 | 1.3562 | 0.02443 | -0.0373 | 55.5137
9.5 | 1.3395 | 0.03085 | -0.0309 | 43.4198
10 | 1.3176 | 0.03867 | -0.0266 | 34.0729
10.5 | 1.2897 | 0.04801 | -0.0252 | 26.8632
11 | 1.2542 | 0.05934 | -0.0271 | 21.1358
11.5 | 1.2206 | 0.07197 | -0.0318 | 16.9598
12 | 1.185 | 0.08663 | -0.0396 | 13.6789
12.5 | 1.1545 | 0.10241 | -0.0495 | 11.2733
13 | 1.1276 | 0.11948 | -0.0608 | 9.4376
13.5 | 1.1094 | 0.1363 | -0.0715 | 8.1394

## 89. Re 7M Mach 0.00 (1)
BIGFOIL.COM POLAR EXPORT
NACA63-510 a=0.5
NACA63-510 a=0.5 |  |  |  | Cl Max: | 1.229 | at alpha= | 9.5 | deg
JavaFoil+Calcfoil stall+Eppler ext transition |  |  |  | L/D Max: | 168.223 | at alpha= | 5 | deg
Re: | 7000000 |  |  | Cd Min: | 0.00485 | at alpha= | 1 | deg
Mach: | 0 |  |  | Cl=0 at alpha= | -3.181 | deg
|  |  |  | @ Cl=0.1, Cd= | 0.0059393
|  |  |  | @ Cl=0.4, Cd= | 0.0050429
|  |  |  | @ Cl=0.6, Cd= | 0.0049602
alpha (deg) | Cl | Cd | Cm | Cl/Cd
-16.5 | -0.342 | 0.12702 | -0.026 | -2.689
-16 | -0.358 | 0.11922 | -0.026 | -3.003
-15.5 | -0.375 | 0.11423 | -0.026 | -3.279
-15 | -0.391 | 0.10804 | -0.026 | -3.619
-14.5 | -0.407 | 0.10213 | -0.026 | -3.987
-14 | -0.423 | 0.09821 | -0.026 | -4.303
-13.5 | -0.437 | 0.09299 | -0.026 | -4.7
-13 | -0.45 | 0.08789 | -0.026 | -5.118
-12.5 | -0.461 | 0.08367 | -0.026 | -5.505
-12 | -0.469 | 0.07883 | -0.026 | -5.95
-11.5 | -0.47 | 0.07508 | -0.026 | -6.261
-11 | -0.468 | 0.07061 | -0.027 | -6.632
-10.5 | -0.463 | 0.06607 | -0.027 | -7.01
-10 | -0.454 | 0.06186 | -0.028 | -7.347
-9.5 | -0.442 | 0.05791 | -0.028 | -7.633
-9 | -0.426 | 0.05395 | -0.03 | -7.896
-8.5 | -0.412 | 0.04528 | -0.037 | -9.091
-8 | -0.393 | 0.03839 | -0.041 | -10.23
-7.5 | -0.437 | 0.00763 | -0.059 | -57.29
-7 | -0.398 | 0.00734 | -0.059 | -54.237
-6.5 | -0.355 | 0.00714 | -0.06 | -49.647
-6 | -0.308 | 0.00694 | -0.06 | -44.335
-5.5 | -0.258 | 0.00678 | -0.06 | -38.029
-5 | -0.206 | 0.00661 | -0.061 | -31.108
-4.5 | -0.151 | 0.00645 | -0.061 | -23.38
-4 | -0.095 | 0.00632 | -0.062 | -14.969
-3.5 | -0.037 | 0.00617 | -0.062 | -6.057
-3 | 0.021 | 0.00605 | -0.062 | 3.393
-2.5 | 0.079 | 0.00595 | -0.063 | 13.275
-2 | 0.138 | 0.00592 | -0.063 | 23.287
-1.5 | 0.197 | 0.00588 | -0.063 | 33.478
-1 | 0.256 | 0.00585 | -0.064 | 43.753
-0.5 | 0.315 | 0.00503 | -0.064 | 62.727
0 | 0.375 | 0.00503 | -0.065 | 74.466
0.5 | 0.433 | 0.00506 | -0.065 | 85.634
1 | 0.492 | 0.00485 | -0.065 | 101.463
1.5 | 0.55 | 0.00485 | -0.066 | 113.376
2 | 0.609 | 0.00498 | -0.066 | 122.376
2.5 | 0.665 | 0.00505 | -0.067 | 131.779
3 | 0.723 | 0.00504 | -0.067 | 143.485
3.5 | 0.781 | 0.00523 | -0.067 | 149.372
4 | 0.837 | 0.0056 | -0.068 | 149.49
4.5 | 0.892 | 0.00598 | -0.068 | 149.197
5 | 0.946 | 0.00562 | -0.069 | 168.223
5.5 | 0.997 | 0.00861 | -0.069 | 115.757
6 | 1.045 | 0.00896 | -0.069 | 116.684
6.5 | 1.09 | 0.00933 | -0.07 | 116.861
7 | 1.131 | 0.0098 | -0.07 | 115.477
7.5 | 1.168 | 0.01031 | -0.07 | 113.201
8 | 1.198 | 0.01085 | -0.07 | 110.394
8.5 | 1.216 | 0.01151 | -0.071 | 105.653
9 | 1.227 | 0.01222 | -0.071 | 100.394
9.5 | 1.229 | 0.01297 | -0.071 | 94.752
10 | 1.223 | 0.01389 | -0.071 | 88.034
10.5 | 1.208 | 0.01492 | -0.072 | 80.951
11 | 1.186 | 0.01577 | -0.072 | 75.227
11.5 | 1.157 | 0.01699 | -0.072 | 68.075
12 | 1.119 | 0.01886 | -0.072 | 59.309
12.5 | 1.076 | 0.02077 | -0.072 | 51.801
13 | 1.026 | 0.02361 | -0.071 | 43.477
13.5 | 0.984 | 0.0243 | -0.072 | 40.489
14 | 0.821 | 0.0791 | -0.053 | 10.375
14.5 | 0.806 | 0.06627 | -0.06 | 12.163

## 90. Re 7M Mach 0.00 (2)
BIGFOIL.COM POLAR EXPORT
NACA63-510 a=0.5
NACA63-510 a=0.5 |  |  |  | Cl Max: | 1.7729 | at alpha= | 18 | deg
XFOIL ncrit=9 |  |  |  | L/D Max: | 182.205 | at alpha= | 3 | deg
Re: | 7000000 |  |  | Cd Min: | 0.07583 | at alpha= | 20 | deg
Mach: | 0 |  |  | Cl=0 at alpha= | -3.2153 | deg
|  |  |  | @ Cl=0.1, Cd= | 0.0052899
|  |  |  | @ Cl=0.4, Cd= | 0.004395
|  |  |  | @ Cl=0.6, Cd= | 0.0037207
alpha (deg) | Cl | Cd | Cm | Cl/Cd
-17 | -1.2701 | 0.03732 | -0.0739 | -34.0327
-16 | -1.3242 | 0.02619 | -0.0694 | -50.5613
-15.5 | -1.3011 | 0.02292 | -0.0679 | -56.767
-15 | -1.2681 | 0.02024 | -0.0669 | -62.6532
-14.5 | -1.2276 | 0.01825 | -0.0662 | -67.2658
-14 | -1.1831 | 0.01663 | -0.0656 | -71.1425
-13.5 | -1.1353 | 0.01539 | -0.0653 | -73.7687
-13 | -1.0855 | 0.01437 | -0.065 | -75.5393
-12.5 | -1.0343 | 0.01353 | -0.0649 | -76.4449
-12 | -0.9822 | 0.01273 | -0.0648 | -77.1563
-11.5 | -0.9309 | 0.0116 | -0.0646 | -80.25
-11 | -0.8778 | 0.01083 | -0.0646 | -81.0526
-10.5 | -0.8235 | 0.01026 | -0.0647 | -80.2632
-10 | -0.7686 | 0.00979 | -0.0648 | -78.5087
-9.5 | -0.7132 | 0.00938 | -0.0649 | -76.0341
-9 | -0.6574 | 0.00903 | -0.0651 | -72.8018
-8.5 | -0.6023 | 0.0084 | -0.0652 | -71.7024
-8 | -0.5465 | 0.00789 | -0.0654 | -69.2649
-7 | -0.4336 | 0.00725 | -0.0659 | -59.8069
-6.5 | -0.3766 | 0.00702 | -0.0662 | -53.6467
-6 | -0.3195 | 0.00686 | -0.0665 | -46.5743
-5.5 | -0.2627 | 0.00646 | -0.0668 | -40.6656
-5 | -0.2055 | 0.00619 | -0.0671 | -33.1987
-4.5 | -0.148 | 0.00596 | -0.0674 | -24.8322
-4 | -0.0905 | 0.00579 | -0.0678 | -15.6304
-3.5 | -0.0328 | 0.00566 | -0.0682 | -5.7951
-3 | 0.0248 | 0.00547 | -0.0686 | 4.5338
-2.5 | 0.0826 | 0.00532 | -0.069 | 15.5263
-2 | 0.1404 | 0.00522 | -0.0694 | 26.8966
-1.5 | 0.1982 | 0.0051 | -0.0699 | 38.8627
-1 | 0.256 | 0.00498 | -0.0704 | 51.4056
-0.5 | 0.3137 | 0.00481 | -0.0708 | 65.2183
0 | 0.3713 | 0.00456 | -0.0714 | 81.4254
0.5 | 0.4287 | 0.00423 | -0.072 | 101.3475
1 | 0.4861 | 0.00399 | -0.0726 | 121.8296
1.5 | 0.5436 | 0.00393 | -0.0732 | 138.3206
2 | 0.6002 | 0.00372 | -0.0737 | 161.3441
2.5 | 0.6563 | 0.00371 | -0.0741 | 176.9003
3 | 0.7106 | 0.0039 | -0.074 | 182.2051
3.5 | 0.7621 | 0.00463 | -0.0737 | 164.6004
4 | 0.8156 | 0.00535 | -0.0738 | 152.4486
4.5 | 0.8682 | 0.00612 | -0.0738 | 141.8627
5 | 0.9213 | 0.00675 | -0.0738 | 136.4889
5.5 | 0.9741 | 0.00736 | -0.0737 | 132.3505
6 | 1.0273 | 0.00784 | -0.0737 | 131.0332
6.5 | 1.0806 | 0.00826 | -0.0737 | 130.8232
7 | 1.1336 | 0.00867 | -0.0736 | 130.7497
7.5 | 1.1858 | 0.00912 | -0.0735 | 130.0219
8 | 1.2372 | 0.00961 | -0.0732 | 128.7409
8.5 | 1.288 | 0.0101 | -0.0729 | 127.5248
9 | 1.3371 | 0.01069 | -0.0723 | 125.0795
9.5 | 1.3853 | 0.01129 | -0.0717 | 122.7015
10 | 1.4312 | 0.01201 | -0.0706 | 119.1674
10.5 | 1.4765 | 0.01268 | -0.0695 | 116.4432
11 | 1.5185 | 0.01349 | -0.068 | 112.5649
11.5 | 1.5565 | 0.01443 | -0.0658 | 107.8656
12 | 1.5892 | 0.01532 | -0.0627 | 103.7337
12.5 | 1.6092 | 0.01629 | -0.0576 | 98.7845
13 | 1.6315 | 0.01753 | -0.0536 | 93.069
13.5 | 1.6546 | 0.01902 | -0.0503 | 86.9926
14 | 1.6761 | 0.02078 | -0.0473 | 80.6593
14.5 | 1.6968 | 0.02276 | -0.0446 | 74.5518
15 | 1.7139 | 0.02516 | -0.0419 | 68.12
15.5 | 1.7301 | 0.02778 | -0.0396 | 62.2786
16 | 1.7417 | 0.03094 | -0.0374 | 56.2928
16.5 | 1.7516 | 0.03446 | -0.0356 | 50.8299
17 | 1.7622 | 0.03808 | -0.0343 | 46.2763
17.5 | 1.7701 | 0.04225 | -0.0333 | 41.8959
18 | 1.7729 | 0.04724 | -0.0328 | 37.5296
18.5 | 1.7671 | 0.0536 | -0.0328 | 32.9683
19 | 1.7632 | 0.06016 | -0.0336 | 29.3085
19.5 | 1.7556 | 0.0676 | -0.0351 | 25.9704
20 | 1.7457 | 0.07583 | -0.0374 | 23.0212

## 91. Re 7M Mach 0.10 (1)
BIGFOIL.COM POLAR EXPORT
NACA63-510 a=0.5
NACA63-510 a=0.5 |  |  |  | Cl Max: | 1.225 | at alpha= | 9 | deg
JavaFoil+Calcfoil stall+Eppler ext transition |  |  |  | L/D Max: | 166.79 | at alpha= | 5 | deg
Re: | 7000000 |  |  | Cd Min: | 0.00481 | at alpha= | 0.5 | deg
Mach: | 0.1 |  |  | Cl=0 at alpha= | -3.178 | deg
|  |  |  | @ Cl=0.1, Cd= | 0.0059422
|  |  |  | @ Cl=0.4, Cd= | 0.004948
|  |  |  | @ Cl=0.6, Cd= | 0.0049458
alpha (deg) | Cl | Cd | Cm | Cl/Cd
-16 | -0.316 | 0.12165 | -0.026 | -2.598
-15.5 | -0.335 | 0.11555 | -0.026 | -2.897
-15 | -0.354 | 0.1088 | -0.026 | -3.251
-14.5 | -0.373 | 0.10393 | -0.026 | -3.585
-14 | -0.391 | 0.09836 | -0.026 | -3.974
-13.5 | -0.408 | 0.09284 | -0.027 | -4.399
-13 | -0.424 | 0.08879 | -0.026 | -4.781
-12.5 | -0.439 | 0.08445 | -0.026 | -5.193
-12 | -0.45 | 0.0795 | -0.026 | -5.662
-11.5 | -0.454 | 0.07415 | -0.027 | -6.127
-11 | -0.455 | 0.0714 | -0.026 | -6.369
-10.5 | -0.452 | 0.06623 | -0.027 | -6.828
-10 | -0.446 | 0.06225 | -0.028 | -7.163
-9.5 | -0.436 | 0.05862 | -0.028 | -7.431
-9 | -0.421 | 0.05432 | -0.029 | -7.756
-8.5 | -0.406 | 0.04789 | -0.034 | -8.472
-8 | -0.384 | 0.04378 | -0.036 | -8.774
-7.5 | -0.436 | 0.00767 | -0.059 | -56.893
-7 | -0.398 | 0.00739 | -0.06 | -53.824
-6.5 | -0.355 | 0.00719 | -0.06 | -49.351
-6 | -0.309 | 0.00698 | -0.06 | -44.18
-5.5 | -0.259 | 0.00679 | -0.061 | -38.103
-5 | -0.206 | 0.00663 | -0.061 | -31.125
-4.5 | -0.151 | 0.00645 | -0.062 | -23.469
-4 | -0.095 | 0.00632 | -0.062 | -15.03
-3.5 | -0.038 | 0.00617 | -0.062 | -6.086
-3 | 0.021 | 0.00606 | -0.063 | 3.402
-2.5 | 0.079 | 0.00596 | -0.063 | 13.317
-2 | 0.138 | 0.00591 | -0.063 | 23.417
-1.5 | 0.198 | 0.00589 | -0.064 | 33.596
-1 | 0.257 | 0.00588 | -0.064 | 43.739
-0.5 | 0.317 | 0.00502 | -0.065 | 63.149
0 | 0.376 | 0.00504 | -0.065 | 74.748
0.5 | 0.436 | 0.00481 | -0.065 | 90.514
1 | 0.494 | 0.00484 | -0.066 | 102.195
1.5 | 0.553 | 0.00489 | -0.066 | 113.154
2 | 0.612 | 0.00496 | -0.066 | 123.312
2.5 | 0.669 | 0.00506 | -0.067 | 132.064
3 | 0.727 | 0.00503 | -0.067 | 144.501
3.5 | 0.784 | 0.00522 | -0.068 | 150.398
4 | 0.841 | 0.00563 | -0.068 | 149.364
4.5 | 0.897 | 0.00602 | -0.068 | 148.92
5 | 0.95 | 0.0057 | -0.069 | 166.79
5.5 | 1.002 | 0.00865 | -0.069 | 115.78
6 | 1.05 | 0.00904 | -0.07 | 116.164
6.5 | 1.095 | 0.00941 | -0.07 | 116.326
7 | 1.135 | 0.00987 | -0.07 | 114.94
7.5 | 1.171 | 0.01041 | -0.071 | 112.482
8 | 1.2 | 0.011 | -0.071 | 109.023
8.5 | 1.217 | 0.01164 | -0.071 | 104.555
9 | 1.225 | 0.01241 | -0.071 | 98.748
9.5 | 1.225 | 0.01316 | -0.071 | 93.079
10 | 1.215 | 0.01416 | -0.072 | 85.783
10.5 | 1.196 | 0.01519 | -0.072 | 78.744
11 | 1.169 | 0.01615 | -0.072 | 72.393
11.5 | 1.134 | 0.01744 | -0.072 | 65.058
12 | 1.09 | 0.01953 | -0.072 | 55.835
12.5 | 1.039 | 0.02207 | -0.072 | 47.065
13 | 0.981 | 0.02585 | -0.071 | 37.941
13.5 | 0.936 | 0.02591 | -0.072 | 36.125
14 | 0.823 | 0.05282 | -0.064 | 15.584

## 92. Re 7M Mach 0.10 (2)
BIGFOIL.COM POLAR EXPORT
NACA63-510 a=0.5
NACA63-510 a=0.5 |  |  |  | Cl Max: | 1.7547 | at alpha= | 17.5 | deg
XFOIL ncrit=9 |  |  |  | L/D Max: | 182.864 | at alpha= | 3 | deg
Re: | 7000000 |  |  | Cd Min: | 0.08651 | at alpha= | 20 | deg
Mach: | 0.1 |  |  | Cl=0 at alpha= | -3.2147 | deg
|  |  |  | @ Cl=0.1, Cd= | 0.0053009
|  |  |  | @ Cl=0.4, Cd= | 0.0043901
|  |  |  | @ Cl=0.6, Cd= | 0.0037437
alpha (deg) | Cl | Cd | Cm | Cl/Cd
-16 | -1.1769 | 0.0399 | -0.0736 | -29.4962
-15.5 | -1.2411 | 0.03195 | -0.0733 | -38.8451
-15 | -1.2465 | 0.02609 | -0.0714 | -47.7769
-14.5 | -1.2217 | 0.02231 | -0.0702 | -54.7602
-14 | -1.1866 | 0.01931 | -0.0691 | -61.45
-13.5 | -1.1438 | 0.01711 | -0.0683 | -66.8498
-13 | -1.0959 | 0.01557 | -0.0678 | -70.3854
-12.5 | -1.0452 | 0.01437 | -0.0673 | -72.7349
-12 | -0.993 | 0.01337 | -0.067 | -74.2708
-11.5 | -0.9396 | 0.01252 | -0.0667 | -75.0479
-11 | -0.887 | 0.01134 | -0.0664 | -78.2187
-10.5 | -0.8323 | 0.01059 | -0.0662 | -78.593
-10 | -0.7767 | 0.01003 | -0.0662 | -77.4377
-9.5 | -0.7206 | 0.00955 | -0.0662 | -75.4555
-9 | -0.6641 | 0.00917 | -0.0662 | -72.4209
-8.5 | -0.6078 | 0.00866 | -0.0663 | -70.1848
-8 | -0.5516 | 0.00802 | -0.0663 | -68.7781
-7.5 | -0.4947 | 0.00765 | -0.0664 | -64.6667
-7 | -0.4374 | 0.00733 | -0.0666 | -59.6726
-6.5 | -0.3799 | 0.00707 | -0.0668 | -53.7341
-6 | -0.3222 | 0.0069 | -0.0671 | -46.6957
-5.5 | -0.2648 | 0.00651 | -0.0673 | -40.6759
-4.5 | -0.1492 | 0.00598 | -0.0679 | -24.9498
-4 | -0.0913 | 0.00581 | -0.0683 | -15.7143
-3.5 | -0.0331 | 0.00566 | -0.0686 | -5.8481
-3 | 0.0249 | 0.00548 | -0.069 | 4.5438
-2.5 | 0.0831 | 0.00533 | -0.0694 | 15.591
-2 | 0.1412 | 0.00523 | -0.0698 | 26.9981
-1.5 | 0.1994 | 0.00511 | -0.0703 | 39.0215
-1 | 0.2576 | 0.00499 | -0.0708 | 51.6232
-0.5 | 0.3157 | 0.00482 | -0.0712 | 65.4979
0.5 | 0.4314 | 0.00423 | -0.0724 | 101.9858
1 | 0.4891 | 0.00399 | -0.073 | 122.5815
1.5 | 0.5469 | 0.00393 | -0.0736 | 139.1603
2 | 0.6039 | 0.00373 | -0.0741 | 161.9035
2.5 | 0.6603 | 0.00372 | -0.0745 | 177.5
3 | 0.715 | 0.00391 | -0.0744 | 182.8645
3.5 | 0.7667 | 0.00464 | -0.0741 | 165.2371
4 | 0.8205 | 0.00537 | -0.0742 | 152.7933
4.5 | 0.8735 | 0.00615 | -0.0742 | 142.0325
5 | 0.9269 | 0.00679 | -0.0741 | 136.5096
5.5 | 0.9799 | 0.00741 | -0.074 | 132.2402
6 | 1.0336 | 0.00788 | -0.0739 | 131.1675
6.5 | 1.0872 | 0.00831 | -0.0738 | 130.8303
7 | 1.1405 | 0.00874 | -0.0737 | 130.492
7.5 | 1.1932 | 0.00918 | -0.0735 | 129.9782
8 | 1.2447 | 0.0097 | -0.0731 | 128.3196
8.5 | 1.296 | 0.0102 | -0.0727 | 127.0588
9 | 1.3452 | 0.01082 | -0.072 | 124.3253
9.5 | 1.393 | 0.01148 | -0.0711 | 121.3415
10 | 1.4395 | 0.01217 | -0.07 | 118.2827
10.5 | 1.4842 | 0.01291 | -0.0686 | 114.9651
11 | 1.5251 | 0.01379 | -0.0667 | 110.5946
11.5 | 1.5613 | 0.0148 | -0.0641 | 105.4932
12 | 1.5869 | 0.01565 | -0.0594 | 101.3994
12.5 | 1.6086 | 0.0168 | -0.0549 | 95.75
13 | 1.63 | 0.0183 | -0.0509 | 89.071
13.5 | 1.6534 | 0.01995 | -0.0477 | 82.8772
14 | 1.6739 | 0.02193 | -0.0447 | 76.3292
14.5 | 1.6937 | 0.02415 | -0.042 | 70.1325
15 | 1.7093 | 0.02684 | -0.0393 | 63.6848
15.5 | 1.724 | 0.02978 | -0.0371 | 57.8912
16 | 1.7337 | 0.03332 | -0.035 | 52.0318
16.5 | 1.7408 | 0.03732 | -0.0332 | 46.6452
17 | 1.7492 | 0.04148 | -0.0321 | 42.1697
17.5 | 1.7547 | 0.04624 | -0.0315 | 37.9477
18 | 1.7539 | 0.05201 | -0.0314 | 33.7224
18.5 | 1.7425 | 0.05957 | -0.032 | 29.2513
19 | 1.7329 | 0.06741 | -0.0336 | 25.7069
19.5 | 1.719 | 0.07635 | -0.0362 | 22.5147
20 | 1.7015 | 0.08651 | -0.0399 | 19.6682

## 93. Re 7M Mach 0.25 (1)
BIGFOIL.COM POLAR EXPORT
NACA63-510 a=0.5
NACA63-510 a=0.5 |  |  |  | Cl Max: | 1.212 | at alpha= | 8.5 | deg
JavaFoil+Calcfoil stall+Eppler ext transition |  |  |  | L/D Max: | 164.148 | at alpha= | 5 | deg
Re: | 7000000 |  |  | Cd Min: | 0.00484 | at alpha= | 0.5 | deg
Mach: | 0.25 |  |  | Cl=0 at alpha= | -3.178 | deg
|  |  |  | @ Cl=0.1, Cd= | 0.0059982
|  |  |  | @ Cl=0.4, Cd= | 0.0050202
|  |  |  | @ Cl=0.6, Cd= | 0.0964
alpha (deg) | Cl | Cd | Cm | Cl/Cd
-12 | -0.276 | 0.08071 | -0.028 | -3.426
-11.5 | -0.309 | 0.07614 | -0.028 | -4.06
-11 | -0.336 | 0.0712 | -0.028 | -4.725
-10.5 | -0.357 | 0.0685 | -0.027 | -5.217
-10 | -0.372 | 0.06532 | -0.028 | -5.697
-9.5 | -0.38 | 0.0608 | -0.028 | -6.251
-9 | -0.381 | 0.05734 | -0.028 | -6.642
-8.5 | -0.375 | 0.0529 | -0.029 | -7.09
-8 | -0.363 | 0.04894 | -0.031 | -7.407
-7.5 | -0.344 | 0.04498 | -0.033 | -7.642
-7 | -0.393 | 0.00759 | -0.061 | -51.776
-6.5 | -0.355 | 0.00733 | -0.062 | -48.42
-6 | -0.311 | 0.00711 | -0.062 | -43.739
-5.5 | -0.263 | 0.00691 | -0.062 | -37.967
-5 | -0.21 | 0.00671 | -0.063 | -31.308
-4.5 | -0.155 | 0.00654 | -0.063 | -23.656
-4 | -0.097 | 0.00637 | -0.064 | -15.259
-3.5 | -0.038 | 0.00623 | -0.064 | -6.175
-3 | 0.021 | 0.00611 | -0.064 | 3.464
-2.5 | 0.081 | 0.00602 | -0.065 | 13.54
-2 | 0.142 | 0.00595 | -0.065 | 23.914
-1.5 | 0.203 | 0.00593 | -0.066 | 34.276
-1 | 0.264 | 0.00591 | -0.066 | 44.685
-0.5 | 0.326 | 0.00507 | -0.066 | 64.207
0 | 0.387 | 0.00507 | -0.067 | 76.346
0.5 | 0.447 | 0.00484 | -0.067 | 92.314
1 | 0.508 | 0.00489 | -0.067 | 103.936
1.5 | 0.568 | 0.00493 | -0.068 | 115.236
2 | 0.629 | 0.00502 | -0.068 | 125.196
2.5 | 0.687 | 0.00495 | -0.069 | 138.858
3 | 0.747 | 0.00508 | -0.069 | 146.939
3.5 | 0.806 | 0.00534 | -0.07 | 150.963
4 | 0.864 | 0.00576 | -0.07 | 150.053
4.5 | 0.92 | 0.00577 | -0.07 | 159.436
5 | 0.975 | 0.00594 | -0.071 | 164.148
5.5 | 1.026 | 0.00896 | -0.071 | 114.559
6 | 1.074 | 0.00944 | -0.071 | 113.759
6.5 | 1.117 | 0.00987 | -0.072 | 113.181
7 | 1.154 | 0.0104 | -0.072 | 110.981
7.5 | 1.185 | 0.01099 | -0.072 | 107.784
8 | 1.207 | 0.01168 | -0.073 | 103.322
8.5 | 1.212 | 0.01251 | -0.073 | 96.933
9 | 1.204 | 0.01344 | -0.073 | 89.61
9.5 | 1.182 | 0.01434 | -0.073 | 82.439
10 | 1.144 | 0.0157 | -0.073 | 72.872
10.5 | 1.091 | 0.01717 | -0.073 | 63.51
11 | 1.021 | 0.01907 | -0.073 | 53.552
11.5 | 0.94 | 0.021 | -0.073 | 44.759
12 | 0.843 | 0.02451 | -0.072 | 34.396
12.5 | 0.641 | 0.08274 | -0.042 | 7.753
13 | 0.563 | 0.079 | -0.05 | 7.125
13.5 | 0.46 | 0.0964 | -0.039 | 4.77

## 94. Re 7M Mach 0.25 (2)
BIGFOIL.COM POLAR EXPORT
NACA63-510 a=0.5
NACA63-510 a=0.5 |  |  |  | Cl Max: | 1.628 | at alpha= | 14.5 | deg
XFOIL ncrit=9 |  |  |  | L/D Max: | 187.69 | at alpha= | 3 | deg
Re: | 7000000 |  |  | Cd Min: | 0.18142 | at alpha= | -15.5 | deg
Mach: | 0.25 |  |  | Cl=0 at alpha= | -3.2103 | deg
|  |  |  | @ Cl=0.1, Cd= | 0.0053315
|  |  |  | @ Cl=0.4, Cd= | 0.0045297
|  |  |  | @ Cl=0.6, Cd= | 0.0038389
alpha (deg) | Cl | Cd | Cm | Cl/Cd
-15.5 | -0.5284 | 0.18142 | 0.0141 | -2.9126
-15 | -0.5121 | 0.17325 | 0.0098 | -2.9558
-14.5 | -0.4968 | 0.16498 | 0.0054 | -3.0113
-14 | -0.4905 | 0.15329 | 0.0002 | -3.1998
-13.5 | -0.4799 | 0.14416 | -0.0046 | -3.3289
-13 | -0.468 | 0.13568 | -0.0091 | -3.4493
-12.5 | -0.4578 | 0.12709 | -0.0136 | -3.6022
-12 | -0.4551 | 0.11684 | -0.0189 | -3.8951
-11.5 | -0.5061 | 0.09507 | -0.0306 | -5.3234
-10.5 | -0.8618 | 0.01756 | -0.0763 | -49.0774
-10 | -0.8146 | 0.01406 | -0.0752 | -57.9374
-9.5 | -0.7609 | 0.01163 | -0.0741 | -65.4256
-9 | -0.7011 | 0.01062 | -0.0732 | -66.0169
-8.5 | -0.6406 | 0.00986 | -0.0725 | -64.9696
-8 | -0.5796 | 0.00929 | -0.0719 | -62.3897
-7.5 | -0.5199 | 0.00838 | -0.0714 | -62.0406
-7 | -0.4592 | 0.00791 | -0.071 | -58.0531
-6.5 | -0.3984 | 0.00748 | -0.0708 | -53.262
-6 | -0.3375 | 0.00716 | -0.0707 | -47.1369
-5.5 | -0.2767 | 0.0069 | -0.0706 | -40.1014
-5 | -0.2166 | 0.0064 | -0.0706 | -33.8438
-4.5 | -0.156 | 0.00611 | -0.0707 | -25.5319
-4 | -0.0955 | 0.00589 | -0.0709 | -16.2139
-3.5 | -0.035 | 0.00571 | -0.0711 | -6.1296
-3 | 0.0254 | 0.00554 | -0.0714 | 4.5848
-2.5 | 0.0857 | 0.00536 | -0.0717 | 15.9888
-1.5 | 0.2063 | 0.00512 | -0.0725 | 40.293
-1 | 0.2664 | 0.00503 | -0.073 | 52.9622
-0.5 | 0.3265 | 0.00484 | -0.0735 | 67.4587
0 | 0.3863 | 0.00461 | -0.074 | 83.7961
0.5 | 0.446 | 0.00426 | -0.0747 | 104.6948
1 | 0.5057 | 0.004 | -0.0753 | 126.425
1.5 | 0.5655 | 0.00395 | -0.0758 | 143.1646
2 | 0.6245 | 0.00376 | -0.0764 | 166.0904
2.5 | 0.6828 | 0.00376 | -0.0767 | 181.5957
3 | 0.7395 | 0.00394 | -0.0767 | 187.6904
3.5 | 0.7924 | 0.00471 | -0.0761 | 168.2378
4 | 0.848 | 0.0055 | -0.0761 | 154.1818
4.5 | 0.9023 | 0.00635 | -0.0759 | 142.0945
5 | 0.9572 | 0.00704 | -0.0756 | 135.9659
5.5 | 1.0122 | 0.00767 | -0.0753 | 131.9687
6 | 1.0682 | 0.00813 | -0.075 | 131.3899
6.5 | 1.1239 | 0.00859 | -0.0746 | 130.8382
7 | 1.1788 | 0.00911 | -0.0741 | 129.3963
7.5 | 1.2333 | 0.00961 | -0.0734 | 128.3351
8 | 1.2867 | 0.01018 | -0.0725 | 126.3949
8.5 | 1.3383 | 0.01085 | -0.0713 | 123.3456
9 | 1.3874 | 0.01162 | -0.0697 | 119.3976
9.5 | 1.4352 | 0.0124 | -0.0678 | 115.7419
10 | 1.4793 | 0.0133 | -0.0653 | 111.2256
10.5 | 1.5128 | 0.01453 | -0.0611 | 104.1156
11 | 1.5337 | 0.01563 | -0.0549 | 98.1254
11.5 | 1.5559 | 0.0172 | -0.0499 | 90.4593
12 | 1.5771 | 0.01917 | -0.0455 | 82.2692
12.5 | 1.5967 | 0.02152 | -0.0415 | 74.1961
13 | 1.6089 | 0.02466 | -0.0374 | 65.2433
13.5 | 1.6206 | 0.02813 | -0.034 | 57.6111
14 | 1.6265 | 0.03231 | -0.0309 | 50.3405
14.5 | 1.628 | 0.03721 | -0.0285 | 43.7517
15 | 1.6137 | 0.04414 | -0.0267 | 36.5587
15.5 | 1.605 | 0.05118 | -0.0262 | 31.3599
16 | 1.5816 | 0.06068 | -0.0273 | 26.0646
16.5 | 1.5486 | 0.07253 | -0.0306 | 21.3512
17 | 1.5254 | 0.0841 | -0.0351 | 18.1379
17.5 | 1.4959 | 0.09773 | -0.0416 | 15.3065
18 | 1.4549 | 0.1146 | -0.051 | 12.6955
18.5 | 1.4108 | 0.13346 | -0.0626 | 10.571
19 | 1.3728 | 0.1521 | -0.0747 | 9.0256
19.5 | 1.3332 | 0.17189 | -0.0876 | 7.7561

## 95. Re 7M Mach 0.50 (1)
BIGFOIL.COM POLAR EXPORT
NACA63-510 a=0.5
NACA63-510 a=0.5 |  |  |  | Cl Max: | 1.27 | at alpha= | 20 | deg
JavaFoil+Calcfoil stall+Eppler ext transition |  |  |  | L/D Max: | 166.283 | at alpha= | 3.5 | deg
Re: | 7000000 |  |  | Cd Min: | 0.00495 | at alpha= | 0 | deg
Mach: | 0.5 |  |  | Cl=0 at alpha= | -3.1769 | deg
|  |  |  | @ Cl=0.1, Cd= | 0.0061797
|  |  |  | @ Cl=0.4, Cd= | 0.0049876
|  |  |  | @ Cl=0.6, Cd= | 0.0049966
alpha (deg) | Cl | Cd | Cm | Cl/Cd
-20 | -0.919 | 0.15204 | -0.036 | -6.047
-19.5 | -0.891 | 0.14556 | -0.035 | -6.123
-19 | -0.862 | 0.14391 | -0.034 | -5.991
-18.5 | -0.835 | 0.1401 | -0.034 | -5.961
-18 | -0.808 | 0.1355 | -0.034 | -5.966
-17.5 | -0.782 | 0.12997 | -0.034 | -6.013
-17 | -0.755 | 0.12493 | -0.035 | -6.043
-16.5 | -0.727 | 0.12144 | -0.034 | -5.983
-16 | -0.7 | 0.11227 | -0.034 | -6.232
-15.5 | -0.673 | 0.10564 | -0.035 | -6.37
-15 | -0.646 | 0.09775 | -0.035 | -6.612
-14.5 | -0.619 | 0.09339 | -0.035 | -6.629
-14 | -0.59 | 0.10177 | -0.034 | -5.799
-13.5 | -0.563 | 0.0932 | -0.034 | -6.041
-13 | -0.536 | 0.0857 | -0.034 | -6.257
-12.5 | -0.51 | 0.07932 | -0.035 | -6.426
-12 | -0.483 | 0.07298 | -0.036 | -6.622
-11.5 | -0.457 | 0.06706 | -0.038 | -6.821
-11 | -0.426 | 0.08096 | -0.032 | -5.26
-10.5 | -0.399 | 0.0702 | -0.033 | -5.678
-10 | -0.372 | 0.06307 | -0.034 | -5.898
-9.5 | -0.345 | 0.05842 | -0.035 | -5.907
-9 | -0.319 | 0.05367 | -0.037 | -5.938
-8.5 | -0.295 | 0.04589 | -0.043 | -6.428
-8 | -0.262 | 0.05349 | -0.032 | -4.9
-7.5 | -0.235 | 0.05064 | -0.031 | -4.634
-7 | -0.208 | 0.04596 | -0.033 | -4.522
-6.5 | -0.181 | 0.04263 | -0.034 | -4.24
-6 | -0.155 | 0.03697 | -0.041 | -4.2
-5.5 | -0.178 | 0.03991 | -0.032 | -4.47
-5 | -0.171 | 0.0358 | -0.035 | -4.785
-4.5 | -0.164 | 0.00694 | -0.071 | -23.642
-4 | -0.105 | 0.0067 | -0.071 | -15.728
-3.5 | -0.042 | 0.00651 | -0.072 | -6.483
-3 | 0.023 | 0.0063 | -0.072 | 3.711
-2.5 | 0.09 | 0.00619 | -0.072 | 14.608
-2 | 0.158 | 0.00612 | -0.073 | 25.901
-1.5 | 0.227 | 0.00606 | -0.073 | 37.429
-1 | 0.295 | 0.00606 | -0.074 | 48.722
-0.5 | 0.364 | 0.00503 | -0.074 | 72.419
0 | 0.432 | 0.00495 | -0.075 | 87.271
0.5 | 0.5 | 0.00497 | -0.075 | 100.579
1 | 0.568 | 0.00503 | -0.075 | 112.763
1.5 | 0.635 | 0.00496 | -0.076 | 127.981
2 | 0.703 | 0.00505 | -0.076 | 139.274
2.5 | 0.767 | 0.0052 | -0.077 | 147.481
3 | 0.834 | 0.00544 | -0.077 | 153.367
3.5 | 0.899 | 0.00541 | -0.078 | 166.283
4 | 0.962 | 0.00595 | -0.078 | 161.565
4.5 | 1.021 | 0.00787 | -0.078 | 129.701
5 | 1.072 | 0.01005 | -0.078 | 106.728
5.5 | 1.121 | 0.01076 | -0.079 | 104.13
6 | 1.156 | 0.01153 | -0.079 | 100.274
6.5 | 1.174 | 0.01235 | -0.079 | 95.035
7 | 1.158 | 0.01354 | -0.079 | 85.509
7.5 | 1.054 | 0.01524 | -0.079 | 69.197
8 | 0.717 | 0.01676 | -0.079 | 42.76
8.5 | 0.748 | 0.01702 | -0.08 | 43.936
9 | 0.776 | 0.01875 | -0.08 | 41.358
9.5 | 0.674 | 0.06363 | -0.041 | 10.586
10 | 0.834 | 0.0207 | -0.081 | 40.27
10.5 | 0.859 | 0.02331 | -0.08 | 36.848
11 | 0.758 | 0.07199 | -0.05 | 10.537
11.5 | 0.776 | 0.08556 | -0.043 | 9.073
12 | 0.934 | 0.02991 | -0.08 | 31.239
12.5 | 0.835 | 0.08497 | -0.051 | 9.826
13 | 0.857 | 0.09455 | -0.049 | 9.067
13.5 | 0.883 | 0.09146 | -0.049 | 9.651
14 | 0.906 | 0.10197 | -0.048 | 8.882
14.5 | 0.946 | 0.09883 | -0.057 | 9.57
15 | 0.963 | 0.1129 | -0.054 | 8.532
15.5 | 0.984 | 0.11158 | -0.051 | 8.82
16 | 1.016 | 0.11711 | -0.056 | 8.679
16.5 | 1.05 | 0.11891 | -0.06 | 8.829
17 | 1.059 | 0.12603 | -0.053 | 8.401
17.5 | 1.092 | 0.12679 | -0.058 | 8.617
18 | 1.152 | 0.1118 | -0.068 | 10.307
18.5 | 1.162 | 0.13024 | -0.065 | 8.923
19 | 1.161 | 0.1416 | -0.056 | 8.198
19.5 | 1.202 | 0.13993 | -0.063 | 8.588
20 | 1.27 | 0.11661 | -0.073 | 10.893

## 96. Re 7M Mach 0.50 (2)
BIGFOIL.COM POLAR EXPORT
NACA63-510 a=0.5
NACA63-510 a=0.5 |  |  |  | Cl Max: | 1.3858 | at alpha= | 8 | deg
XFOIL ncrit=9 |  |  |  | L/D Max: | 206.626 | at alpha= | 3 | deg
Re: | 7000000 |  |  | Cd Min: | 0.27132 | at alpha= | -20 | deg
Mach: | 0.5 |  |  | Cl=0 at alpha= | -3.1861 | deg
|  |  |  | @ Cl=0.1, Cd= | 0.0055624
|  |  |  | @ Cl=0.4, Cd= | 0.0049332
|  |  |  | @ Cl=0.6, Cd= | 0.0041062
alpha (deg) | Cl | Cd | Cm | Cl/Cd
-20 | -0.7556 | 0.27132 | 0.0667 | -2.7849
-19.5 | -0.733 | 0.26239 | 0.061 | -2.7936
-19 | -0.7092 | 0.2544 | 0.0555 | -2.7877
-17.5 | -0.6403 | 0.23072 | 0.0406 | -2.7752
-17 | -0.618 | 0.22271 | 0.0358 | -2.7749
-16.5 | -0.5976 | 0.21191 | 0.0306 | -2.8201
-16 | -0.5749 | 0.20356 | 0.0255 | -2.8242
-15.5 | -0.5515 | 0.19596 | 0.0207 | -2.8143
-15 | -0.5287 | 0.18788 | 0.0158 | -2.814
-14.5 | -0.5069 | 0.1794 | 0.0109 | -2.8255
-14 | -0.4863 | 0.17073 | 0.006 | -2.8484
-13.5 | -0.4665 | 0.16194 | 0.0011 | -2.8807
-13 | -0.4464 | 0.15366 | -0.0037 | -2.9051
-12.5 | -0.4302 | 0.14425 | -0.0087 | -2.9823
-12 | -0.4138 | 0.13555 | -0.0136 | -3.0527
-11.5 | -0.3946 | 0.12796 | -0.018 | -3.0838
-11 | -0.3765 | 0.12035 | -0.0224 | -3.1284
-10.5 | -0.3645 | 0.1114 | -0.0273 | -3.272
-10 | -0.3525 | 0.103 | -0.0319 | -3.4223
-9.5 | -0.3439 | 0.0944 | -0.0368 | -3.643
-9 | -0.3323 | 0.08683 | -0.0413 | -3.827
-8.5 | -0.3223 | 0.07944 | -0.0456 | -4.0572
-8 | -0.3113 | 0.07265 | -0.0496 | -4.2849
-7.5 | -0.3124 | 0.06466 | -0.0543 | -4.8314
-7 | -0.3283 | 0.05674 | -0.059 | -5.786
-6.5 | -0.3238 | 0.04603 | -0.0716 | -7.0345
-6 | -0.309 | 0.03476 | -0.0804 | -8.8895
-5.5 | -0.2841 | 0.02335 | -0.0848 | -12.167
-5 | -0.2442 | 0.01363 | -0.0856 | -17.9164
-4.5 | -0.1866 | 0.00815 | -0.0846 | -22.8957
-4 | -0.1165 | 0.00677 | -0.0834 | -17.2083
-3.5 | -0.0447 | 0.00621 | -0.0827 | -7.1981
-3 | 0.0265 | 0.00585 | -0.0823 | 4.5299
-2.5 | 0.0972 | 0.00557 | -0.0822 | 17.4506
-2 | 0.1673 | 0.00538 | -0.0823 | 31.0967
-1.5 | 0.237 | 0.00526 | -0.0825 | 45.057
-1 | 0.3064 | 0.00513 | -0.0829 | 59.7271
-0.5 | 0.3753 | 0.00503 | -0.0834 | 74.6123
0 | 0.4442 | 0.00476 | -0.084 | 93.3193
0.5 | 0.5125 | 0.0044 | -0.0847 | 116.4773
1 | 0.5809 | 0.00412 | -0.0854 | 140.9951
1.5 | 0.6499 | 0.00407 | -0.086 | 159.6806
2 | 0.7181 | 0.0039 | -0.0865 | 184.1282
2.5 | 0.7854 | 0.00393 | -0.0867 | 199.8473
3 | 0.8513 | 0.00412 | -0.0865 | 206.6262
3.5 | 0.909 | 0.00506 | -0.0849 | 179.6443
4 | 0.9706 | 0.00618 | -0.0842 | 157.055
4.5 | 1.0293 | 0.0073 | -0.0826 | 141
5 | 1.089 | 0.00824 | -0.0808 | 132.1602
5.5 | 1.1525 | 0.00885 | -0.0791 | 130.226
6 | 1.215 | 0.00951 | -0.0769 | 127.7603
6.5 | 1.2751 | 0.01026 | -0.0739 | 124.2788
7 | 1.3309 | 0.01112 | -0.0701 | 119.6853
7.5 | 1.3711 | 0.01223 | -0.0635 | 112.1096
8 | 1.3858 | 0.01429 | -0.0543 | 96.9769
8.5 | 1.3827 | 0.01823 | -0.0455 | 75.8475
9 | 1.365 | 0.02377 | -0.0374 | 57.4253
9.5 | 1.3484 | 0.03012 | -0.0309 | 44.7676
10 | 1.3262 | 0.03787 | -0.0264 | 35.0198
10.5 | 1.2956 | 0.04736 | -0.0249 | 27.3564
11 | 1.257 | 0.05895 | -0.0267 | 21.3232
11.5 | 1.2234 | 0.07154 | -0.0315 | 17.1009
12 | 1.1884 | 0.08607 | -0.0392 | 13.8074
12.5 | 1.158 | 0.10177 | -0.049 | 11.3786
13 | 1.1316 | 0.11869 | -0.0603 | 9.5341

## 97. Re 8M Mach 0.00 (1)
BIGFOIL.COM POLAR EXPORT
NACA63-510 a=0.5
NACA63-510 a=0.5 |  |  |  | Cl Max: | 1.231 | at alpha= | 9.5 | deg
JavaFoil+Calcfoil stall+Eppler ext transition |  |  |  | L/D Max: | 148.854 | at alpha= | 5 | deg
Re: | 8000000 |  |  | Cd Min: | 0.00482 | at alpha= | 1 | deg
Mach: | 0 |  |  | Cl=0 at alpha= | -3.181 | deg
|  |  |  | @ Cl=0.1, Cd= | 0.0058915
|  |  |  | @ Cl=0.4, Cd= | 0.0050415
|  |  |  | @ Cl=0.6, Cd= | 0.0049393
alpha (deg) | Cl | Cd | Cm | Cl/Cd
-13 | -0.45 | 0.08747 | -0.027 | -5.145
-12.5 | -0.461 | 0.08294 | -0.026 | -5.555
-12 | -0.469 | 0.07805 | -0.027 | -6.012
-11.5 | -0.47 | 0.07419 | -0.027 | -6.339
-11 | -0.468 | 0.06991 | -0.027 | -6.701
-10.5 | -0.463 | 0.06538 | -0.028 | -7.086
-10 | -0.455 | 0.06164 | -0.028 | -7.375
-9.5 | -0.442 | 0.05751 | -0.029 | -7.689
-9 | -0.426 | 0.05335 | -0.03 | -7.992
-8.5 | -0.429 | 0.03258 | -0.045 | -13.168
-8 | -0.472 | 0.00783 | -0.059 | -60.307
-7.5 | -0.437 | 0.00749 | -0.059 | -58.388
-7 | -0.398 | 0.0072 | -0.059 | -55.271
-6.5 | -0.355 | 0.007 | -0.06 | -50.657
-6 | -0.308 | 0.00684 | -0.06 | -45.017
-5.5 | -0.258 | 0.00667 | -0.06 | -38.705
-5 | -0.206 | 0.00647 | -0.061 | -31.783
-4.5 | -0.151 | 0.00634 | -0.061 | -23.803
-4 | -0.095 | 0.00619 | -0.062 | -15.286
-3.5 | -0.037 | 0.00606 | -0.062 | -6.166
-3 | 0.021 | 0.00598 | -0.062 | 3.435
-2.5 | 0.079 | 0.00592 | -0.063 | 13.343
-2 | 0.138 | 0.00584 | -0.063 | 23.604
-1.5 | 0.197 | 0.00584 | -0.063 | 33.688
-1 | 0.256 | 0.0058 | -0.064 | 44.113
-0.5 | 0.315 | 0.00511 | -0.064 | 61.796
0 | 0.375 | 0.00502 | -0.065 | 74.559
0.5 | 0.433 | 0.00507 | -0.065 | 85.518
1 | 0.492 | 0.00482 | -0.065 | 101.951
1.5 | 0.55 | 0.00488 | -0.066 | 112.718
2 | 0.609 | 0.00495 | -0.066 | 122.98
2.5 | 0.665 | 0.00506 | -0.067 | 131.633
3 | 0.723 | 0.00507 | -0.067 | 142.63
3.5 | 0.781 | 0.00531 | -0.067 | 147.125
4 | 0.837 | 0.00568 | -0.068 | 147.38
4.5 | 0.892 | 0.00607 | -0.068 | 146.952
5 | 0.946 | 0.00635 | -0.069 | 148.854
5.5 | 0.997 | 0.00704 | -0.069 | 141.681
6 | 1.046 | 0.00879 | -0.069 | 118.995
6.5 | 1.091 | 0.0092 | -0.07 | 118.613
7 | 1.132 | 0.00962 | -0.07 | 117.711
7.5 | 1.169 | 0.01009 | -0.07 | 115.859
8 | 1.199 | 0.0106 | -0.071 | 113.053
8.5 | 1.218 | 0.01123 | -0.071 | 108.41
9 | 1.228 | 0.01191 | -0.071 | 103.139
9.5 | 1.231 | 0.01264 | -0.071 | 97.389
10 | 1.224 | 0.01351 | -0.071 | 90.595
10.5 | 1.21 | 0.01451 | -0.072 | 83.371
11 | 1.188 | 0.01532 | -0.072 | 77.508
11.5 | 1.158 | 0.0165 | -0.072 | 70.203
12 | 1.121 | 0.01829 | -0.072 | 61.266
12.5 | 1.078 | 0.02008 | -0.072 | 53.707
13 | 1.028 | 0.02285 | -0.071 | 44.998
13.5 | 0.986 | 0.02337 | -0.072 | 42.209
14 | 0.899 | 0.03862 | -0.068 | 23.278
14.5 | 0.83 | 0.05261 | -0.064 | 15.771

## 98. Re 8M Mach 0.00 (2)
BIGFOIL.COM POLAR EXPORT
NACA63-510 a=0.5
NACA63-510 a=0.5 |  |  |  | Cl Max: | 1.7843 | at alpha= | 18 | deg
XFOIL ncrit=9 |  |  |  | L/D Max: | 172.336 | at alpha= | 2.5 | deg
Re: | 8000000 |  |  | Cd Min: | 0.07442 | at alpha= | 20 | deg
Mach: | 0 |  |  | Cl=0 at alpha= | -3.214 | deg
|  |  |  | @ Cl=0.1, Cd= | 0.0051728
|  |  |  | @ Cl=0.4, Cd= | 0.0043858
|  |  |  | @ Cl=0.6, Cd= | 0.0038506
alpha (deg) | Cl | Cd | Cm | Cl/Cd
-17 | -1.3116 | 0.03351 | -0.0761 | -39.1406
-16.5 | -1.3515 | 0.02831 | -0.0708 | -47.7393
-16 | -1.3318 | 0.02546 | -0.069 | -52.3095
-15.5 | -1.3066 | 0.02226 | -0.0677 | -58.6972
-15 | -1.272 | 0.0197 | -0.0667 | -64.5685
-14.5 | -1.2312 | 0.0177 | -0.066 | -69.5593
-14 | -1.1869 | 0.016 | -0.0654 | -74.1813
-13.5 | -1.139 | 0.01472 | -0.0651 | -77.3777
-13 | -1.0889 | 0.01373 | -0.0648 | -79.3081
-12.5 | -1.0372 | 0.01292 | -0.0647 | -80.2786
-12 | -0.9848 | 0.01217 | -0.0646 | -80.9203
-11.5 | -0.9324 | 0.0113 | -0.0645 | -82.5133
-11 | -0.8794 | 0.01047 | -0.0645 | -83.9924
-10.5 | -0.8251 | 0.00987 | -0.0645 | -83.5968
-10 | -0.7701 | 0.00941 | -0.0646 | -81.8385
-9.5 | -0.7146 | 0.00901 | -0.0648 | -79.3119
-9 | -0.6588 | 0.00865 | -0.065 | -76.1618
-8.5 | -0.6029 | 0.00826 | -0.0652 | -72.9903
-8 | -0.5472 | 0.00769 | -0.0653 | -71.1573
-7.5 | -0.4909 | 0.0073 | -0.0655 | -67.2466
-7 | -0.4343 | 0.00702 | -0.0658 | -61.8661
-6.5 | -0.3773 | 0.00678 | -0.0661 | -55.649
-6 | -0.3201 | 0.00662 | -0.0664 | -48.3535
-5.5 | -0.263 | 0.00635 | -0.0667 | -41.4173
-5 | -0.2058 | 0.00603 | -0.067 | -34.1294
-4.5 | -0.1483 | 0.00581 | -0.0674 | -25.525
-4 | -0.0907 | 0.00563 | -0.0678 | -16.1101
-3 | 0.0247 | 0.00535 | -0.0686 | 4.6168
-2.5 | 0.0825 | 0.0052 | -0.069 | 15.8654
-2 | 0.1403 | 0.00511 | -0.0694 | 27.456
-1.5 | 0.1982 | 0.00499 | -0.0699 | 39.7194
-1 | 0.256 | 0.0049 | -0.0704 | 52.2449
-0.5 | 0.3138 | 0.00472 | -0.0709 | 66.4831
0 | 0.3714 | 0.00453 | -0.0714 | 81.9868
0.5 | 0.4289 | 0.00424 | -0.072 | 101.1557
1 | 0.4863 | 0.00394 | -0.0726 | 123.4264
1.5 | 0.5437 | 0.00392 | -0.0732 | 138.699
2 | 0.6005 | 0.00385 | -0.0737 | 155.974
2.5 | 0.6566 | 0.00381 | -0.0741 | 172.336
3 | 0.7111 | 0.00414 | -0.0743 | 171.7633
3.5 | 0.7606 | 0.00476 | -0.0735 | 159.7899
4 | 0.8154 | 0.00538 | -0.0739 | 151.5613
4.5 | 0.8685 | 0.00608 | -0.0739 | 142.8454
5 | 0.9219 | 0.00666 | -0.0739 | 138.4234
5.5 | 0.975 | 0.00723 | -0.0739 | 134.8548
6 | 1.0287 | 0.00766 | -0.0739 | 134.295
6.5 | 1.0822 | 0.00807 | -0.0739 | 134.1016
7 | 1.1352 | 0.00849 | -0.0739 | 133.7102
7.5 | 1.1879 | 0.0089 | -0.0738 | 133.4719
8 | 1.2393 | 0.00939 | -0.0735 | 131.9808
8.5 | 1.2905 | 0.00985 | -0.0733 | 131.0152
9 | 1.3399 | 0.01043 | -0.0728 | 128.466
9.5 | 1.3882 | 0.01104 | -0.0721 | 125.7428
10 | 1.4352 | 0.01169 | -0.0712 | 122.7716
10.5 | 1.4807 | 0.01237 | -0.0702 | 119.7009
11 | 1.5231 | 0.01319 | -0.0687 | 115.4738
11.5 | 1.5626 | 0.01406 | -0.0667 | 111.138
12 | 1.6006 | 0.01484 | -0.0646 | 107.8571
12.5 | 1.6232 | 0.01571 | -0.0597 | 103.3227
13 | 1.6425 | 0.01694 | -0.055 | 96.9599
13.5 | 1.6664 | 0.01829 | -0.0516 | 91.1099
14 | 1.6869 | 0.02003 | -0.0483 | 84.2187
14.5 | 1.7079 | 0.02193 | -0.0455 | 77.8796
15 | 1.7249 | 0.02426 | -0.0427 | 71.1006
15.5 | 1.7409 | 0.02684 | -0.0402 | 64.8621
16 | 1.7523 | 0.02996 | -0.0379 | 58.488
16.5 | 1.7622 | 0.03341 | -0.0359 | 52.7447
17 | 1.7727 | 0.03697 | -0.0345 | 47.9497
17.5 | 1.7813 | 0.04099 | -0.0334 | 43.4569
18 | 1.7843 | 0.04586 | -0.0327 | 38.9075
18.5 | 1.778 | 0.05218 | -0.0326 | 34.0744
19 | 1.7737 | 0.05871 | -0.0332 | 30.2112
19.5 | 1.7652 | 0.06617 | -0.0346 | 26.6767
20 | 1.7548 | 0.07442 | -0.0369 | 23.5797

## 99. Re 8M Mach 0.10 (1)
BIGFOIL.COM POLAR EXPORT
NACA63-510 a=0.5
NACA63-510 a=0.5 |  |  |  | Cl Max: | 1.227 | at alpha= | 9 | deg
JavaFoil+Calcfoil stall+Eppler ext transition |  |  |  | L/D Max: | 149.615 | at alpha= | 5 | deg
Re: | 8000000 |  |  | Cd Min: | 0.00486 | at alpha= | 1 | deg
Mach: | 0.1 |  |  | Cl=0 at alpha= | -3.178 | deg
|  |  |  | @ Cl=0.1, Cd= | 0.0058958
|  |  |  | @ Cl=0.4, Cd= | 0.005064
|  |  |  | @ Cl=0.6, Cd= | 0.0049576
alpha (deg) | Cl | Cd | Cm | Cl/Cd
-16 | -0.316 | 0.12064 | -0.026 | -2.62
-15.5 | -0.335 | 0.11414 | -0.026 | -2.934
-15 | -0.354 | 0.10961 | -0.026 | -3.228
-14.5 | -0.373 | 0.1035 | -0.027 | -3.6
-14 | -0.391 | 0.09832 | -0.027 | -3.977
-13.5 | -0.409 | 0.09282 | -0.027 | -4.402
-13 | -0.425 | 0.08823 | -0.027 | -4.812
-12.5 | -0.439 | 0.08429 | -0.027 | -5.205
-12 | -0.45 | 0.07868 | -0.027 | -5.724
-11.5 | -0.454 | 0.07355 | -0.027 | -6.179
-11 | -0.455 | 0.07094 | -0.027 | -6.413
-10.5 | -0.452 | 0.06633 | -0.027 | -6.821
-10 | -0.446 | 0.06234 | -0.028 | -7.157
-9.5 | -0.436 | 0.05815 | -0.029 | -7.493
-9 | -0.422 | 0.05385 | -0.03 | -7.83
-8.5 | -0.408 | 0.04621 | -0.036 | -8.818
-8 | -0.392 | 0.03748 | -0.041 | -10.461
-7.5 | -0.436 | 0.00753 | -0.059 | -57.914
-7 | -0.398 | 0.00726 | -0.06 | -54.773
-6.5 | -0.355 | 0.00705 | -0.06 | -50.343
-6 | -0.309 | 0.00686 | -0.06 | -45.008
-5.5 | -0.259 | 0.00667 | -0.061 | -38.778
-5 | -0.206 | 0.00651 | -0.061 | -31.69
-4.5 | -0.151 | 0.00636 | -0.062 | -23.823
-4 | -0.095 | 0.00621 | -0.062 | -15.292
-3.5 | -0.038 | 0.00606 | -0.062 | -6.196
-3 | 0.021 | 0.00597 | -0.063 | 3.453
-2.5 | 0.079 | 0.00591 | -0.063 | 13.421
-2 | 0.138 | 0.00587 | -0.063 | 23.588
-1.5 | 0.198 | 0.00583 | -0.064 | 33.907
-1 | 0.257 | 0.00582 | -0.064 | 44.218
-0.5 | 0.317 | 0.00512 | -0.065 | 61.917
0 | 0.376 | 0.00506 | -0.065 | 74.461
0.5 | 0.436 | 0.00507 | -0.065 | 85.889
1 | 0.494 | 0.00486 | -0.066 | 101.752
1.5 | 0.553 | 0.00487 | -0.066 | 113.573
2 | 0.612 | 0.00498 | -0.066 | 122.96
2.5 | 0.669 | 0.00509 | -0.067 | 131.494
3 | 0.727 | 0.00506 | -0.067 | 143.73
3.5 | 0.784 | 0.00534 | -0.068 | 147.008
4 | 0.841 | 0.00572 | -0.068 | 147.123
4.5 | 0.897 | 0.00612 | -0.068 | 146.549
5 | 0.95 | 0.00635 | -0.069 | 149.615
5.5 | 1.002 | 0.00705 | -0.069 | 142.148
6 | 1.05 | 0.00888 | -0.07 | 118.225
6.5 | 1.095 | 0.00926 | -0.07 | 118.315
7 | 1.136 | 0.00969 | -0.07 | 117.204
7.5 | 1.172 | 0.01017 | -0.071 | 115.207
8 | 1.201 | 0.01075 | -0.071 | 111.712
8.5 | 1.218 | 0.01135 | -0.071 | 107.292
9 | 1.227 | 0.01209 | -0.071 | 101.495
9.5 | 1.226 | 0.01281 | -0.072 | 95.728
10 | 1.216 | 0.01378 | -0.072 | 88.282
10.5 | 1.197 | 0.01477 | -0.072 | 81.084
11 | 1.171 | 0.0157 | -0.072 | 74.586
11.5 | 1.136 | 0.01693 | -0.072 | 67.109
12 | 1.092 | 0.01891 | -0.072 | 57.753
12.5 | 1.042 | 0.0212 | -0.072 | 49.137
13 | 0.986 | 0.02426 | -0.071 | 40.637
13.5 | 0.939 | 0.02473 | -0.072 | 37.971
14 | 0.842 | 0.04365 | -0.067 | 19.281

## 100. Re 8M Mach 0.10 (2)
BIGFOIL.COM POLAR EXPORT
NACA63-510 a=0.5
NACA63-510 a=0.5 |  |  |  | Cl Max: | 1.7657 | at alpha= | 17.5 | deg
XFOIL ncrit=9 |  |  |  | L/D Max: | 173.386 | at alpha= | 2.5 | deg
Re: | 8000000 |  |  | Cd Min: | 0.08533 | at alpha= | 20 | deg
Mach: | 0.1 |  |  | Cl=0 at alpha= | -3.2131 | deg
|  |  |  | @ Cl=0.1, Cd= | 0.0051836
|  |  |  | @ Cl=0.4, Cd= | 0.004398
|  |  |  | @ Cl=0.6, Cd= | 0.0038633
alpha (deg) | Cl | Cd | Cm | Cl/Cd
-16 | -1.2384 | 0.03438 | -0.0774 | -36.0209
-15.5 | -1.2629 | 0.02996 | -0.0729 | -42.1529
-15 | -1.2547 | 0.02514 | -0.0712 | -49.9085
-14.5 | -1.2275 | 0.02152 | -0.07 | -57.04
-14 | -1.1907 | 0.01868 | -0.069 | -63.742
-13.5 | -1.1477 | 0.01644 | -0.0681 | -69.8114
-13 | -1.0996 | 0.01489 | -0.0676 | -73.8482
-12.5 | -1.0487 | 0.01369 | -0.0671 | -76.6034
-12 | -0.996 | 0.01275 | -0.0668 | -78.1176
-11.5 | -0.9422 | 0.01196 | -0.0665 | -78.7793
-11 | -0.8885 | 0.01101 | -0.0663 | -80.6994
-10.5 | -0.834 | 0.0102 | -0.0661 | -81.7647
-10 | -0.7783 | 0.00963 | -0.0661 | -80.8204
-9.5 | -0.7221 | 0.00917 | -0.0661 | -78.7459
-9 | -0.6654 | 0.00878 | -0.0661 | -75.7859
-8.5 | -0.6086 | 0.00844 | -0.0662 | -72.109
-8 | -0.5523 | 0.00783 | -0.0662 | -70.5364
-7.5 | -0.4954 | 0.00739 | -0.0663 | -67.0365
-7 | -0.4381 | 0.00708 | -0.0665 | -61.8785
-6.5 | -0.3806 | 0.00683 | -0.0668 | -55.7247
-6 | -0.3228 | 0.00665 | -0.067 | -48.5414
-5.5 | -0.2651 | 0.00642 | -0.0673 | -41.2928
-5 | -0.2074 | 0.00606 | -0.0676 | -34.2244
-4.5 | -0.1495 | 0.00584 | -0.0679 | -25.5993
-4 | -0.0915 | 0.00565 | -0.0682 | -16.1947
-3.5 | -0.0334 | 0.00552 | -0.0686 | -6.0507
-3 | 0.0248 | 0.00536 | -0.069 | 4.6269
-2.5 | 0.0829 | 0.00521 | -0.0694 | 15.9117
-2 | 0.1411 | 0.00512 | -0.0698 | 27.5586
-1.5 | 0.1994 | 0.00499 | -0.0703 | 39.9599
-1 | 0.2576 | 0.0049 | -0.0708 | 52.5714
-0.5 | 0.3157 | 0.00473 | -0.0712 | 66.7442
0 | 0.3737 | 0.00453 | -0.0718 | 82.4945
0.5 | 0.4315 | 0.00424 | -0.0724 | 101.7689
1 | 0.4892 | 0.00395 | -0.073 | 123.8481
2 | 0.6042 | 0.00386 | -0.0741 | 156.5285
2.5 | 0.6606 | 0.00381 | -0.0746 | 173.3858
3 | 0.7155 | 0.00414 | -0.0747 | 172.8261
3.5 | 0.7652 | 0.00478 | -0.0739 | 160.0837
4 | 0.8203 | 0.0054 | -0.0742 | 151.9074
4.5 | 0.8738 | 0.0061 | -0.0742 | 143.2459
5 | 0.9274 | 0.00671 | -0.0742 | 138.2116
5.5 | 0.9809 | 0.00728 | -0.0741 | 134.739
6 | 1.0351 | 0.0077 | -0.0741 | 134.4286
6.5 | 1.0889 | 0.00812 | -0.0741 | 134.101
7 | 1.1422 | 0.00855 | -0.074 | 133.5906
7.5 | 1.1953 | 0.00896 | -0.0738 | 133.404
8 | 1.247 | 0.00948 | -0.0735 | 131.5401
8.5 | 1.2986 | 0.00995 | -0.0731 | 130.5126
9 | 1.3483 | 0.01054 | -0.0725 | 127.9222
9.5 | 1.3962 | 0.01122 | -0.0716 | 124.4385
10 | 1.4437 | 0.01185 | -0.0706 | 121.8312
10.5 | 1.4886 | 0.01261 | -0.0693 | 118.0492
11 | 1.53 | 0.01349 | -0.0674 | 113.4173
11.5 | 1.5696 | 0.01432 | -0.0653 | 109.6089
12 | 1.6021 | 0.01515 | -0.0619 | 105.7492
12.5 | 1.6215 | 0.01618 | -0.0566 | 100.2163
13 | 1.6407 | 0.01767 | -0.0521 | 92.8523
13.5 | 1.6649 | 0.01918 | -0.0489 | 86.804
14 | 1.6847 | 0.02114 | -0.0456 | 79.6925
14.5 | 1.7048 | 0.02327 | -0.0427 | 73.2617
15 | 1.7208 | 0.02587 | -0.04 | 66.5172
15.5 | 1.7355 | 0.02874 | -0.0376 | 60.3862
16 | 1.745 | 0.03223 | -0.0353 | 54.1421
16.5 | 1.7524 | 0.03613 | -0.0335 | 48.5026
17 | 1.7608 | 0.04021 | -0.0322 | 43.7901
17.5 | 1.7657 | 0.04495 | -0.0314 | 39.2814
18 | 1.7645 | 0.05068 | -0.0312 | 34.8165
18.5 | 1.753 | 0.05814 | -0.0317 | 30.1514
19 | 1.7424 | 0.06601 | -0.0331 | 26.396
19.5 | 1.7258 | 0.07529 | -0.0358 | 22.922
20 | 1.7086 | 0.08533 | -0.0394 | 20.0234

## 101. Re 8M Mach 0.25 (1)
BIGFOIL.COM POLAR EXPORT
NACA63-510 a=0.5
NACA63-510 a=0.5 |  |  |  | Cl Max: | 1.213 | at alpha= | 8.5 | deg
JavaFoil+Calcfoil stall+Eppler ext transition |  |  |  | L/D Max: | 156.842 | at alpha= | 4.5 | deg
Re: | 8000000 |  |  | Cd Min: | 0.00482 | at alpha= | 0.5 | deg
Mach: | 0.25 |  |  | Cl=0 at alpha= | -3.178 | deg
|  |  |  | @ Cl=0.1, Cd= | 0.0059482
|  |  |  | @ Cl=0.4, Cd= | 0.0050237
|  |  |  | @ Cl=0.6, Cd= | 0.09546
alpha (deg) | Cl | Cd | Cm | Cl/Cd
-12 | -0.277 | 0.08067 | -0.028 | -3.428
-11.5 | -0.309 | 0.07594 | -0.028 | -4.072
-11 | -0.337 | 0.07097 | -0.028 | -4.742
-10.5 | -0.357 | 0.06806 | -0.028 | -5.252
-10 | -0.372 | 0.0649 | -0.028 | -5.736
-9.5 | -0.38 | 0.06026 | -0.028 | -6.309
-9 | -0.381 | 0.05678 | -0.028 | -6.709
-8.5 | -0.375 | 0.05231 | -0.029 | -7.172
-8 | -0.363 | 0.04836 | -0.031 | -7.503
-7.5 | -0.345 | 0.04416 | -0.034 | -7.803
-7 | -0.393 | 0.00744 | -0.061 | -52.819
-6.5 | -0.355 | 0.0072 | -0.062 | -49.317
-6 | -0.311 | 0.00697 | -0.062 | -44.659
-5.5 | -0.263 | 0.0068 | -0.062 | -38.625
-5 | -0.21 | 0.00659 | -0.063 | -31.893
-4.5 | -0.155 | 0.0064 | -0.063 | -24.188
-4 | -0.097 | 0.00626 | -0.064 | -15.537
-3.5 | -0.038 | 0.00612 | -0.064 | -6.287
-3 | 0.021 | 0.00602 | -0.064 | 3.515
-2.5 | 0.081 | 0.00597 | -0.065 | 13.651
-2 | 0.142 | 0.0059 | -0.065 | 24.082
-1.5 | 0.203 | 0.00587 | -0.066 | 34.593
-1 | 0.264 | 0.00582 | -0.066 | 45.386
-0.5 | 0.326 | 0.00516 | -0.066 | 63.183
0 | 0.387 | 0.00508 | -0.067 | 76.147
0.5 | 0.447 | 0.00482 | -0.067 | 92.829
1 | 0.508 | 0.00486 | -0.067 | 104.549
1.5 | 0.568 | 0.00494 | -0.068 | 115.159
2 | 0.629 | 0.005 | -0.068 | 125.891
2.5 | 0.687 | 0.00497 | -0.069 | 138.208
3 | 0.747 | 0.00513 | -0.069 | 145.459
3.5 | 0.806 | 0.00544 | -0.07 | 148.207
4 | 0.864 | 0.00584 | -0.07 | 148.028
4.5 | 0.92 | 0.00587 | -0.07 | 156.842
5 | 0.975 | 0.00661 | -0.071 | 147.402
5.5 | 1.027 | 0.00878 | -0.071 | 116.92
6 | 1.074 | 0.00923 | -0.071 | 116.425
6.5 | 1.117 | 0.00971 | -0.072 | 115.077
7 | 1.155 | 0.01021 | -0.072 | 113.16
7.5 | 1.186 | 0.01076 | -0.072 | 110.275
8 | 1.208 | 0.01141 | -0.073 | 105.944
8.5 | 1.213 | 0.01219 | -0.073 | 99.544
9 | 1.206 | 0.01308 | -0.073 | 92.144
9.5 | 1.184 | 0.01396 | -0.073 | 84.813
10 | 1.146 | 0.01527 | -0.073 | 75.037
10.5 | 1.092 | 0.01668 | -0.073 | 65.472
11 | 1.023 | 0.01847 | -0.073 | 55.408
11.5 | 0.943 | 0.02022 | -0.073 | 46.619
12 | 0.848 | 0.02303 | -0.073 | 36.822
12.5 | 0.642 | 0.08253 | -0.042 | 7.774
13 | 0.613 | 0.04283 | -0.067 | 14.316
13.5 | 0.46 | 0.09546 | -0.04 | 4.82

## 102. Re 8M Mach 0.25 (2)
BIGFOIL.COM POLAR EXPORT
NACA63-510 a=0.5
NACA63-510 a=0.5 |  |  |  | Cl Max: | 1.6504 | at alpha= | 14.5 | deg
XFOIL ncrit=9 |  |  |  | L/D Max: | 178.313 | at alpha= | 3 | deg
Re: | 8000000 |  |  | Cd Min: | 0.18148 | at alpha= | -15.5 | deg
Mach: | 0.25 |  |  | Cl=0 at alpha= | -3.2083 | deg
|  |  |  | @ Cl=0.1, Cd= | 0.0052213
|  |  |  | @ Cl=0.4, Cd= | 0.0044862
|  |  |  | @ Cl=0.6, Cd= | 0.0039009
alpha (deg) | Cl | Cd | Cm | Cl/Cd
-15.5 | -0.5286 | 0.18148 | 0.0142 | -2.9127
-15 | -0.5124 | 0.17319 | 0.0097 | -2.9586
-14.5 | -0.4977 | 0.16461 | 0.0053 | -3.0235
-14 | -0.4935 | 0.15216 | -0.0002 | -3.2433
-13 | -0.483 | 0.13109 | -0.0108 | -3.6845
-12.5 | -0.4699 | 0.12352 | -0.0151 | -3.8042
-12 | -0.5443 | 0.09614 | -0.0301 | -5.6615
-11.5 | -0.6373 | 0.07176 | -0.0467 | -8.881
-11 | -0.8492 | 0.03057 | -0.0758 | -27.7789
-10.5 | -0.8728 | 0.01535 | -0.0763 | -56.8599
-10 | -0.8198 | 0.0129 | -0.0751 | -63.5504
-9.5 | -0.7633 | 0.01108 | -0.074 | -68.8899
-9 | -0.7035 | 0.01004 | -0.0731 | -70.0697
-8.5 | -0.6425 | 0.00935 | -0.0724 | -68.7166
-8 | -0.5812 | 0.00884 | -0.0718 | -65.7466
-7.5 | -0.5208 | 0.00814 | -0.0713 | -63.9803
-7 | -0.4602 | 0.00757 | -0.0709 | -60.7926
-6 | -0.3383 | 0.00687 | -0.0706 | -49.2431
-5.5 | -0.2774 | 0.00664 | -0.0705 | -41.7771
-5 | -0.2169 | 0.00626 | -0.0706 | -34.6486
-4.5 | -0.1564 | 0.00596 | -0.0706 | -26.2416
-4 | -0.0958 | 0.00572 | -0.0708 | -16.7483
-3.5 | -0.0353 | 0.00557 | -0.0711 | -6.3375
-3 | 0.0252 | 0.00542 | -0.0714 | 4.6494
-2.5 | 0.0856 | 0.00525 | -0.0717 | 16.3048
-2 | 0.1459 | 0.00513 | -0.0721 | 28.4405
-1.5 | 0.2062 | 0.00502 | -0.0725 | 41.0757
-1 | 0.2664 | 0.00491 | -0.073 | 54.2566
-0.5 | 0.3265 | 0.00476 | -0.0735 | 68.5924
0 | 0.3864 | 0.00455 | -0.074 | 84.9231
0.5 | 0.4461 | 0.00427 | -0.0746 | 104.4731
1 | 0.5058 | 0.00397 | -0.0753 | 127.4055
1.5 | 0.5656 | 0.00393 | -0.0758 | 143.9186
2 | 0.6247 | 0.00388 | -0.0764 | 161.0052
2.5 | 0.6832 | 0.00385 | -0.0768 | 177.4545
3 | 0.74 | 0.00415 | -0.0769 | 178.3133
3.5 | 0.7911 | 0.00485 | -0.076 | 163.1134
4 | 0.8478 | 0.00552 | -0.0762 | 153.587
4.5 | 0.9026 | 0.0063 | -0.076 | 143.2698
5 | 0.958 | 0.00694 | -0.0757 | 138.0403
5.5 | 1.0136 | 0.0075 | -0.0755 | 135.1467
6 | 1.0698 | 0.00795 | -0.0752 | 134.566
6.5 | 1.1258 | 0.00839 | -0.0749 | 134.1836
7 | 1.1811 | 0.00888 | -0.0744 | 133.0068
7.5 | 1.2357 | 0.00939 | -0.0737 | 131.5974
8 | 1.2897 | 0.00993 | -0.0729 | 129.8792
8.5 | 1.3417 | 0.01058 | -0.0718 | 126.8147
9 | 1.3916 | 0.01132 | -0.0702 | 122.9329
9.5 | 1.4401 | 0.01209 | -0.0684 | 119.115
10 | 1.485 | 0.01297 | -0.0661 | 114.495
10.5 | 1.5239 | 0.01404 | -0.0627 | 108.5399
11 | 1.5484 | 0.01505 | -0.0569 | 102.8837
11.5 | 1.5695 | 0.01648 | -0.0514 | 95.2367
12 | 1.5906 | 0.01833 | -0.0467 | 86.7758
12.5 | 1.6112 | 0.02052 | -0.0426 | 78.5185
13 | 1.6249 | 0.02344 | -0.0384 | 69.3217
13.5 | 1.6384 | 0.02667 | -0.0349 | 61.4323
14 | 1.6465 | 0.03056 | -0.0316 | 53.8776
14.5 | 1.6504 | 0.03511 | -0.0289 | 47.0066
15 | 1.638 | 0.04161 | -0.0267 | 39.3655
15.5 | 1.632 | 0.04813 | -0.0258 | 33.9082
16 | 1.6107 | 0.05703 | -0.0263 | 28.243
16.5 | 1.5798 | 0.06813 | -0.0288 | 23.188
17 | 1.5592 | 0.07888 | -0.0325 | 19.7667
17.5 | 1.5317 | 0.0917 | -0.0381 | 16.7034
18 | 1.4917 | 0.10773 | -0.0466 | 13.8467
18.5 | 1.447 | 0.126 | -0.0575 | 11.4841
19 | 1.4106 | 0.14374 | -0.0688 | 9.8136
19.5 | 1.3739 | 0.16226 | -0.081 | 8.4673

## 103. Re 8M Mach 0.50 (1)
BIGFOIL.COM POLAR EXPORT
NACA63-510 a=0.5
NACA63-510 a=0.5 |  |  |  | Cl Max: | 1.297 | at alpha= | 20 | deg
JavaFoil+Calcfoil stall+Eppler ext transition |  |  |  | L/D Max: | 160.025 | at alpha= | 4 | deg
Re: | 8000000 |  |  | Cd Min: | 0.00496 | at alpha= | 0 | deg
Mach: | 0.5 |  |  | Cl=0 at alpha= | -3.1769 | deg
|  |  |  | @ Cl=0.1, Cd= | 0.0061297
|  |  |  | @ Cl=0.4, Cd= | 0.0050306
|  |  |  | @ Cl=0.6, Cd= | 0.005093
alpha (deg) | Cl | Cd | Cm | Cl/Cd
-20 | -0.92 | 0.14976 | -0.036 | -6.146
-19.5 | -0.892 | 0.14383 | -0.036 | -6.2
-19 | -0.863 | 0.14217 | -0.034 | -6.068
-18.5 | -0.835 | 0.13893 | -0.034 | -6.013
-18 | -0.809 | 0.13433 | -0.034 | -6.019
-17.5 | -0.782 | 0.12882 | -0.035 | -6.068
-17 | -0.755 | 0.12451 | -0.035 | -6.065
-16.5 | -0.727 | 0.12077 | -0.034 | -6.021
-16 | -0.7 | 0.11098 | -0.035 | -6.309
-15.5 | -0.673 | 0.1032 | -0.035 | -6.525
-15 | -0.648 | 0.09633 | -0.036 | -6.725
-14.5 | -0.621 | 0.09114 | -0.036 | -6.81
-14 | -0.59 | 0.09941 | -0.034 | -5.938
-13.5 | -0.563 | 0.09171 | -0.034 | -6.141
-13 | -0.537 | 0.08481 | -0.035 | -6.328
-12.5 | -0.51 | 0.07778 | -0.036 | -6.56
-12 | -0.484 | 0.07196 | -0.037 | -6.73
-11.5 | -0.459 | 0.065 | -0.04 | -7.062
-11 | -0.426 | 0.07967 | -0.032 | -5.345
-10.5 | -0.399 | 0.07006 | -0.033 | -5.692
-10 | -0.372 | 0.06212 | -0.034 | -5.991
-9.5 | -0.345 | 0.05825 | -0.036 | -5.929
-9 | -0.319 | 0.05278 | -0.038 | -6.047
-8.5 | -0.3 | 0.04055 | -0.047 | -7.393
-8 | -0.262 | 0.05275 | -0.032 | -4.971
-7.5 | -0.235 | 0.05105 | -0.031 | -4.598
-7 | -0.208 | 0.04595 | -0.033 | -4.523
-6.5 | -0.181 | 0.04224 | -0.035 | -4.281
-6 | -0.154 | 0.03835 | -0.039 | -4.028
-5.5 | -0.178 | 0.03961 | -0.033 | -4.505
-5 | -0.172 | 0.03503 | -0.037 | -4.904
-4.5 | -0.164 | 0.0068 | -0.071 | -24.134
-4 | -0.105 | 0.00659 | -0.071 | -15.973
-3.5 | -0.042 | 0.00637 | -0.072 | -6.63
-3 | 0.023 | 0.00624 | -0.072 | 3.749
-2.5 | 0.09 | 0.00614 | -0.072 | 14.744
-2 | 0.158 | 0.00607 | -0.073 | 26.076
-1.5 | 0.227 | 0.00602 | -0.073 | 37.676
-1 | 0.295 | 0.006 | -0.074 | 49.168
-0.5 | 0.364 | 0.00511 | -0.074 | 71.256
0 | 0.432 | 0.00496 | -0.075 | 87.04
0.5 | 0.5 | 0.00496 | -0.075 | 100.702
1 | 0.568 | 0.00505 | -0.075 | 112.442
1.5 | 0.635 | 0.00514 | -0.076 | 123.698
2 | 0.703 | 0.00507 | -0.076 | 138.748
2.5 | 0.767 | 0.00523 | -0.077 | 146.608
3 | 0.834 | 0.00549 | -0.077 | 151.986
3.5 | 0.899 | 0.00562 | -0.078 | 159.801
4 | 0.962 | 0.00601 | -0.078 | 160.025
4.5 | 1.021 | 0.00815 | -0.078 | 125.304
5 | 1.073 | 0.01025 | -0.079 | 104.708
5.5 | 1.122 | 0.01054 | -0.079 | 106.419
6 | 1.157 | 0.01128 | -0.079 | 102.584
6.5 | 1.175 | 0.01211 | -0.079 | 97.048
7 | 1.16 | 0.01324 | -0.079 | 87.596
7.5 | 1.056 | 0.01487 | -0.08 | 71.008
8 | 0.718 | 0.01633 | -0.08 | 43.951
8.5 | 0.749 | 0.01656 | -0.08 | 45.217
9 | 0.776 | 0.01829 | -0.08 | 42.451
9.5 | 0.676 | 0.06235 | -0.045 | 10.84
10 | 0.835 | 0.02011 | -0.081 | 41.504
10.5 | 0.86 | 0.02258 | -0.081 | 38.094
11 | 0.844 | 0.03687 | -0.075 | 22.898
11.5 | 0.777 | 0.08472 | -0.043 | 9.167
12 | 0.938 | 0.02851 | -0.081 | 32.918
12.5 | 0.847 | 0.07829 | -0.057 | 10.812
13 | 0.859 | 0.0926 | -0.05 | 9.278
13.5 | 0.987 | 0.04425 | -0.077 | 22.311
14 | 0.909 | 0.09865 | -0.05 | 9.212
14.5 | 0.965 | 0.08727 | -0.064 | 11.058
15 | 0.965 | 0.1108 | -0.055 | 8.709
15.5 | 0.988 | 0.10919 | -0.054 | 9.048
16 | 1.023 | 0.11177 | -0.059 | 9.152
16.5 | 1.056 | 0.11431 | -0.062 | 9.239
17 | 1.059 | 0.12365 | -0.053 | 8.568
17.5 | 1.106 | 0.1179 | -0.062 | 9.379
18 | 1.184 | 0.09188 | -0.074 | 12.885
18.5 | 1.171 | 0.12302 | -0.067 | 9.519
19 | 1.164 | 0.13982 | -0.058 | 8.327
19.5 | 1.226 | 0.12229 | -0.069 | 10.022
20 | 1.297 | 0.09879 | -0.077 | 13.128

## 104. Re 8M Mach 0.50 (2)
BIGFOIL.COM POLAR EXPORT
NACA63-510 a=0.5
NACA63-510 a=0.5 |  |  |  | Cl Max: | 1.3965 | at alpha= | 8 | deg
XFOIL ncrit=9 |  |  |  | L/D Max: | 199.019 | at alpha= | 3 | deg
Re: | 8000000 |  |  | Cd Min: | 0.27147 | at alpha= | -20 | deg
Mach: | 0.5 |  |  | Cl=0 at alpha= | -3.1842 | deg
|  |  |  | @ Cl=0.1, Cd= | 0.0054421
|  |  |  | @ Cl=0.4, Cd= | 0.0048252
|  |  |  | @ Cl=0.6, Cd= | 0.0040491
alpha (deg) | Cl | Cd | Cm | Cl/Cd
-20 | -0.7555 | 0.27147 | 0.0667 | -2.783
-19.5 | -0.7318 | 0.26303 | 0.0611 | -2.7822
-19 | -0.7082 | 0.25448 | 0.0557 | -2.7829
-18.5 | -0.6843 | 0.24621 | 0.0503 | -2.7793
-18 | -0.6623 | 0.23688 | 0.0448 | -2.7959
-17.5 | -0.6424 | 0.22937 | 0.0409 | -2.8007
-17 | -0.62 | 0.22082 | 0.0358 | -2.8077
-16.5 | -0.5984 | 0.21134 | 0.0305 | -2.8315
-16 | -0.5755 | 0.20311 | 0.0255 | -2.8334
-15.5 | -0.552 | 0.19563 | 0.0206 | -2.8217
-15 | -0.5288 | 0.18778 | 0.0157 | -2.8161
-14.5 | -0.5068 | 0.17948 | 0.0108 | -2.8237
-14 | -0.4861 | 0.17078 | 0.0059 | -2.8464
-13.5 | -0.4665 | 0.16191 | 0.001 | -2.8812
-13 | -0.4468 | 0.15349 | -0.0038 | -2.9109
-12.5 | -0.4317 | 0.14365 | -0.009 | -3.0052
-12 | -0.4152 | 0.13495 | -0.0139 | -3.0767
-11.5 | -0.3963 | 0.12735 | -0.0183 | -3.1119
-11 | -0.3778 | 0.11979 | -0.0228 | -3.1539
-10.5 | -0.3664 | 0.11081 | -0.0277 | -3.3066
-10 | -0.3548 | 0.10234 | -0.0324 | -3.4669
-9.5 | -0.3433 | 0.09439 | -0.0369 | -3.637
-9 | -0.336 | 0.08599 | -0.0419 | -3.9074
-8.5 | -0.3273 | 0.07845 | -0.0463 | -4.1721
-8 | -0.3152 | 0.0719 | -0.0502 | -4.3839
-7.5 | -0.3164 | 0.06402 | -0.0548 | -4.9422
-7 | -0.3329 | 0.05595 | -0.06 | -5.95
-6.5 | -0.3283 | 0.0449 | -0.0729 | -7.3118
-6 | -0.3142 | 0.03338 | -0.0813 | -9.4128
-5.5 | -0.2902 | 0.02156 | -0.0853 | -13.4601
-5 | -0.2493 | 0.01204 | -0.0857 | -20.706
-4.5 | -0.1881 | 0.00768 | -0.0845 | -24.4922
-4 | -0.1172 | 0.00646 | -0.0834 | -18.1424
-3.5 | -0.0451 | 0.00599 | -0.0827 | -7.5292
-3 | 0.0263 | 0.00567 | -0.0823 | 4.6384
-2.5 | 0.0971 | 0.00545 | -0.0822 | 17.8165
-2 | 0.1672 | 0.00526 | -0.0823 | 31.7871
-1.5 | 0.237 | 0.00513 | -0.0825 | 46.1988
-1 | 0.3063 | 0.00502 | -0.0829 | 61.0159
-0.5 | 0.3755 | 0.0049 | -0.0834 | 76.6327
0 | 0.4443 | 0.00469 | -0.084 | 94.7335
0.5 | 0.5128 | 0.00436 | -0.0847 | 117.6147
1 | 0.5812 | 0.00406 | -0.0854 | 143.1527
1.5 | 0.6501 | 0.00402 | -0.086 | 161.7164
2 | 0.7185 | 0.004 | -0.0865 | 179.625
2.5 | 0.7858 | 0.00401 | -0.0868 | 195.9601
3 | 0.8518 | 0.00428 | -0.0867 | 199.0187
4 | 0.9702 | 0.0062 | -0.0842 | 156.4839
4.5 | 1.0303 | 0.00721 | -0.0828 | 142.8988
5 | 1.0914 | 0.00805 | -0.0811 | 135.5776
5.5 | 1.1555 | 0.00864 | -0.0795 | 133.7384
6 | 1.2189 | 0.00927 | -0.0773 | 131.4887
6.5 | 1.2803 | 0.00997 | -0.0746 | 128.4152
7 | 1.3379 | 0.0108 | -0.0709 | 123.8796
7.5 | 1.3848 | 0.01188 | -0.0652 | 116.5657
8 | 1.3965 | 0.0138 | -0.0552 | 101.1957
8.5 | 1.3914 | 0.01769 | -0.0458 | 78.6546
9 | 1.3728 | 0.0232 | -0.0375 | 59.1724
9.5 | 1.356 | 0.02951 | -0.0308 | 45.9505
10 | 1.3332 | 0.03723 | -0.0262 | 35.8098
10.5 | 1.2988 | 0.04699 | -0.0247 | 27.6399
11 | 1.2608 | 0.05846 | -0.0264 | 21.5669
11.5 | 1.227 | 0.071 | -0.0311 | 17.2817
12 | 1.1923 | 0.08543 | -0.0387 | 13.9565
12.5 | 1.1619 | 0.10107 | -0.0484 | 11.496
13 | 1.1358 | 0.11787 | -0.0597 | 9.636

## 105. Re 10M Mach 0.00 (1)
BIGFOIL.COM POLAR EXPORT
NACA63-510 a=0.5
NACA63-510 a=0.5 |  |  |  | Cl Max: | 1.233 | at alpha= | 9.5 | deg
JavaFoil+Calcfoil stall+Eppler ext transition |  |  |  | L/D Max: | 147.466 | at alpha= | 6 | deg
Re: | 10000000 |  |  | Cd Min: | 0.00485 | at alpha= | 1 | deg
Mach: | 0 |  |  | Cl=0 at alpha= | -3.181 | deg
|  |  |  | @ Cl=0.1, Cd= | 0.0058086
|  |  |  | @ Cl=0.4, Cd= | 0.0051071
|  |  |  | @ Cl=0.6, Cd= | 0.0049847
alpha (deg) | Cl | Cd | Cm | Cl/Cd
-13.5 | -0.437 | 0.09112 | -0.027 | -4.799
-13 | -0.45 | 0.08605 | -0.027 | -5.232
-12.5 | -0.461 | 0.08227 | -0.027 | -5.604
-12 | -0.47 | 0.07726 | -0.027 | -6.077
-11.5 | -0.471 | 0.07324 | -0.027 | -6.425
-11 | -0.469 | 0.06928 | -0.028 | -6.765
-10.5 | -0.464 | 0.06435 | -0.028 | -7.203
-10 | -0.455 | 0.06085 | -0.029 | -7.475
-9.5 | -0.443 | 0.05679 | -0.029 | -7.794
-9 | -0.427 | 0.05246 | -0.031 | -8.141
-8.5 | -0.502 | 0.00779 | -0.058 | -64.485
-8 | -0.472 | 0.00755 | -0.059 | -62.526
-7.5 | -0.437 | 0.00727 | -0.059 | -60.141
-7 | -0.398 | 0.00702 | -0.059 | -56.678
-6.5 | -0.355 | 0.00681 | -0.06 | -52.11
-6 | -0.308 | 0.00663 | -0.06 | -46.432
-5.5 | -0.258 | 0.00645 | -0.06 | -39.976
-5 | -0.206 | 0.0063 | -0.061 | -32.635
-4.5 | -0.151 | 0.00615 | -0.061 | -24.51
-4 | -0.095 | 0.00601 | -0.062 | -15.749
-3.5 | -0.037 | 0.00594 | -0.062 | -6.298
-3 | 0.021 | 0.00589 | -0.062 | 3.487
-2.5 | 0.079 | 0.00583 | -0.063 | 13.544
-2 | 0.138 | 0.00577 | -0.063 | 23.877
-1.5 | 0.197 | 0.00573 | -0.063 | 34.341
-1 | 0.256 | 0.00572 | -0.064 | 44.743
-0.5 | 0.315 | 0.00516 | -0.064 | 61.1
0 | 0.375 | 0.00512 | -0.065 | 73.21
0.5 | 0.433 | 0.00509 | -0.065 | 85.182
1 | 0.492 | 0.00485 | -0.065 | 101.373
1.5 | 0.55 | 0.0049 | -0.066 | 112.341
2 | 0.609 | 0.005 | -0.066 | 121.783
2.5 | 0.665 | 0.00514 | -0.067 | 129.425
3 | 0.723 | 0.00526 | -0.067 | 137.583
3.5 | 0.781 | 0.00552 | -0.067 | 141.324
4 | 0.837 | 0.0058 | -0.068 | 144.378
4.5 | 0.892 | 0.00627 | -0.068 | 142.267
5 | 0.946 | 0.00649 | -0.069 | 145.877
5.5 | 0.998 | 0.00718 | -0.069 | 138.897
6 | 1.046 | 0.00709 | -0.069 | 147.466
6.5 | 1.091 | 0.00892 | -0.07 | 122.397
7 | 1.133 | 0.0093 | -0.07 | 121.762
7.5 | 1.17 | 0.00981 | -0.07 | 119.231
8 | 1.201 | 0.01025 | -0.071 | 117.175
8.5 | 1.22 | 0.01081 | -0.071 | 112.79
9 | 1.231 | 0.01143 | -0.071 | 107.685
9.5 | 1.233 | 0.0121 | -0.071 | 101.9
10 | 1.227 | 0.01292 | -0.072 | 94.976
10.5 | 1.212 | 0.01385 | -0.072 | 87.521
11 | 1.19 | 0.01462 | -0.072 | 81.438
11.5 | 1.161 | 0.01572 | -0.072 | 73.862
12 | 1.123 | 0.01737 | -0.072 | 64.653
12.5 | 1.081 | 0.019 | -0.072 | 56.924
13 | 1.033 | 0.02132 | -0.072 | 48.454
13.5 | 0.99 | 0.02208 | -0.072 | 44.82
14 | 0.928 | 0.02784 | -0.071 | 33.314
14.5 | 0.868 | 0.03428 | -0.07 | 25.325

## 106. Re 10M Mach 0.00 (2)
BIGFOIL.COM POLAR EXPORT
NACA63-510 a=0.5
NACA63-510 a=0.5 |  |  |  | Cl Max: | 1.7959 | at alpha= | 18 | deg
XFOIL ncrit=9 |  |  |  | L/D Max: | 163.383 | at alpha= | 2.5 | deg
Re: | 10000000 |  |  | Cd Min: | 0.0743 | at alpha= | 20 | deg
Mach: | 0 |  |  | Cl=0 at alpha= | -3.2111 | deg
|  |  |  | @ Cl=0.1, Cd= | 0.0049924
|  |  |  | @ Cl=0.4, Cd= | 0.0043308
|  |  |  | @ Cl=0.6, Cd= | 0.0040391
alpha (deg) | Cl | Cd | Cm | Cl/Cd
-18 | -1.3291 | 0.04193 | -0.0703 | -31.6981
-17 | -1.4137 | 0.02706 | -0.0709 | -52.2432
-16.5 | -1.3926 | 0.0243 | -0.0691 | -57.3086
-14.5 | -1.2355 | 0.01707 | -0.0657 | -72.3784
-14 | -1.1911 | 0.01531 | -0.0652 | -77.7988
-13.5 | -1.1437 | 0.01388 | -0.0648 | -82.3991
-13 | -1.0933 | 0.01288 | -0.0645 | -84.8835
-12.5 | -1.0414 | 0.01207 | -0.0644 | -86.28
-12 | -0.9885 | 0.01138 | -0.0643 | -86.8629
-11.5 | -0.935 | 0.01076 | -0.0643 | -86.8959
-11 | -0.8814 | 0.01001 | -0.0643 | -88.0519
-10.5 | -0.8273 | 0.00935 | -0.0643 | -88.4813
-10 | -0.7722 | 0.00888 | -0.0645 | -86.9595
-9.5 | -0.7166 | 0.00847 | -0.0646 | -84.6045
-9 | -0.6607 | 0.00812 | -0.0648 | -81.367
-8 | -0.5482 | 0.00744 | -0.0652 | -73.6828
-7.5 | -0.4919 | 0.007 | -0.0654 | -70.2714
-7 | -0.4353 | 0.00668 | -0.0657 | -65.1647
-6.5 | -0.3782 | 0.00644 | -0.066 | -58.7267
-5 | -0.2063 | 0.00585 | -0.067 | -35.265
-4.5 | -0.1487 | 0.0056 | -0.0673 | -26.5536
-4 | -0.0911 | 0.00542 | -0.0677 | -16.8081
-3.5 | -0.0334 | 0.00529 | -0.0681 | -6.3138
-3 | 0.0244 | 0.00518 | -0.0686 | 4.7104
-2.5 | 0.0823 | 0.00502 | -0.069 | 16.3944
-2 | 0.1401 | 0.00493 | -0.0694 | 28.4178
-1.5 | 0.198 | 0.00482 | -0.0699 | 41.0788
-1 | 0.2559 | 0.00472 | -0.0704 | 54.2161
-0.5 | 0.3137 | 0.00461 | -0.0709 | 68.0477
0 | 0.3714 | 0.00445 | -0.0714 | 83.4607
0.5 | 0.429 | 0.00421 | -0.072 | 101.9002
1 | 0.4864 | 0.00396 | -0.0726 | 122.8283
1.5 | 0.5436 | 0.00391 | -0.0732 | 139.0281
2 | 0.6004 | 0.00404 | -0.0736 | 148.6139
2.5 | 0.6568 | 0.00402 | -0.0742 | 163.3831
3 | 0.7104 | 0.00457 | -0.0744 | 155.4486
4 | 0.8146 | 0.00545 | -0.0738 | 149.4679
4.5 | 0.8691 | 0.00599 | -0.074 | 145.0918
5 | 0.9229 | 0.00652 | -0.0741 | 141.5491
5.5 | 0.9768 | 0.00699 | -0.0741 | 139.7425
6 | 1.0309 | 0.00738 | -0.0742 | 139.6883
6.5 | 1.0847 | 0.00776 | -0.0743 | 139.7809
7 | 1.1379 | 0.00817 | -0.0743 | 139.2778
7.5 | 1.1909 | 0.00856 | -0.0742 | 139.1238
8 | 1.2429 | 0.00902 | -0.0741 | 137.7938
8.5 | 1.2943 | 0.00948 | -0.0738 | 136.5295
9 | 1.3445 | 0.01001 | -0.0734 | 134.3157
9.5 | 1.393 | 0.01063 | -0.0728 | 131.0442
10 | 1.4412 | 0.01121 | -0.0721 | 128.5638
10.5 | 1.4868 | 0.01193 | -0.0711 | 124.627
11 | 1.5308 | 0.01266 | -0.0698 | 120.9163
11.5 | 1.5735 | 0.01337 | -0.0683 | 117.6889
12 | 1.6136 | 0.01411 | -0.0665 | 114.3586
12.5 | 1.647 | 0.01494 | -0.0636 | 110.241
13 | 1.6582 | 0.01619 | -0.057 | 102.4212
13.5 | 1.6829 | 0.01735 | -0.0535 | 96.9971
14 | 1.7014 | 0.01908 | -0.0497 | 89.1719
14.5 | 1.7226 | 0.02086 | -0.0466 | 82.5791
15 | 1.7397 | 0.0231 | -0.0437 | 75.3117
15.5 | 1.756 | 0.02557 | -0.041 | 68.6742
16 | 1.7674 | 0.0286 | -0.0385 | 61.7972
16.5 | 1.777 | 0.03197 | -0.0363 | 55.5834
17 | 1.7872 | 0.03547 | -0.0347 | 50.3862
17.5 | 1.7945 | 0.03953 | -0.0335 | 45.3959
18 | 1.7959 | 0.04446 | -0.0326 | 40.3936
18.5 | 1.7863 | 0.05108 | -0.0323 | 34.9706
19 | 1.7782 | 0.05804 | -0.0329 | 30.6375
19.5 | 1.7656 | 0.06603 | -0.0344 | 26.7394
20 | 1.7551 | 0.0743 | -0.0367 | 23.6218

## 107. Re 10M Mach 0.10 (1)
BIGFOIL.COM POLAR EXPORT
NACA63-510 a=0.5
NACA63-510 a=0.5 |  |  |  | Cl Max: | 1.229 | at alpha= | 9 | deg
JavaFoil+Calcfoil stall+Eppler ext transition |  |  |  | L/D Max: | 146.538 | at alpha= | 5 | deg
Re: | 10000000 |  |  | Cd Min: | 0.00485 | at alpha= | 1 | deg
Mach: | 0.1 |  |  | Cl=0 at alpha= | -3.178 | deg
|  |  |  | @ Cl=0.1, Cd= | 0.0058122
|  |  |  | @ Cl=0.4, Cd= | 0.005114
|  |  |  | @ Cl=0.6, Cd= | 0.0049737
alpha (deg) | Cl | Cd | Cm | Cl/Cd
-13 | -0.425 | 0.08698 | -0.027 | -4.883
-12.5 | -0.439 | 0.08346 | -0.027 | -5.259
-12 | -0.451 | 0.07784 | -0.027 | -5.788
-11.5 | -0.455 | 0.07289 | -0.028 | -6.24
-11 | -0.455 | 0.06979 | -0.027 | -6.522
-10.5 | -0.453 | 0.06531 | -0.028 | -6.931
-10 | -0.447 | 0.0608 | -0.029 | -7.344
-9.5 | -0.436 | 0.05741 | -0.029 | -7.595
-9 | -0.422 | 0.05295 | -0.031 | -7.974
-8.5 | -0.438 | 0.02525 | -0.049 | -17.344
-8 | -0.47 | 0.00759 | -0.059 | -61.953
-7.5 | -0.436 | 0.0073 | -0.059 | -59.731
-7 | -0.398 | 0.00703 | -0.06 | -56.566
-6.5 | -0.355 | 0.00682 | -0.06 | -52.056
-6 | -0.309 | 0.00667 | -0.06 | -46.29
-5.5 | -0.259 | 0.00648 | -0.061 | -39.911
-5 | -0.206 | 0.00633 | -0.061 | -32.617
-4.5 | -0.151 | 0.00616 | -0.062 | -24.603
-4 | -0.095 | 0.00603 | -0.062 | -15.756
-3.5 | -0.038 | 0.00595 | -0.062 | -6.313
-3 | 0.021 | 0.00588 | -0.063 | 3.506
-2.5 | 0.079 | 0.00583 | -0.063 | 13.624
-2 | 0.138 | 0.00578 | -0.063 | 23.953
-1.5 | 0.198 | 0.00574 | -0.064 | 34.454
-1 | 0.257 | 0.00573 | -0.064 | 44.874
-0.5 | 0.317 | 0.00518 | -0.065 | 61.257
0 | 0.376 | 0.00513 | -0.065 | 73.373
0.5 | 0.436 | 0.00509 | -0.065 | 85.521
1 | 0.494 | 0.00485 | -0.066 | 101.831
1.5 | 0.553 | 0.00491 | -0.066 | 112.769
2 | 0.612 | 0.00499 | -0.066 | 122.739
2.5 | 0.669 | 0.00513 | -0.067 | 130.425
3 | 0.727 | 0.00528 | -0.067 | 137.694
3.5 | 0.784 | 0.00553 | -0.068 | 141.855
4 | 0.841 | 0.00585 | -0.068 | 143.726
4.5 | 0.897 | 0.00632 | -0.068 | 141.836
5 | 0.95 | 0.00649 | -0.069 | 146.538
5.5 | 1.002 | 0.00729 | -0.069 | 137.547
6 | 1.051 | 0.00864 | -0.07 | 121.56
6.5 | 1.096 | 0.00897 | -0.07 | 122.092
7 | 1.137 | 0.0094 | -0.07 | 120.967
7.5 | 1.173 | 0.00989 | -0.071 | 118.625
8 | 1.203 | 0.01039 | -0.071 | 115.761
8.5 | 1.22 | 0.01092 | -0.071 | 111.724
9 | 1.229 | 0.0116 | -0.072 | 105.981
9.5 | 1.229 | 0.01227 | -0.072 | 100.16
10 | 1.219 | 0.01317 | -0.072 | 92.559
10.5 | 1.2 | 0.01409 | -0.072 | 85.148
11 | 1.173 | 0.01497 | -0.072 | 78.386
11.5 | 1.139 | 0.01612 | -0.072 | 70.635
12 | 1.095 | 0.01794 | -0.072 | 61.038
12.5 | 1.046 | 0.01993 | -0.072 | 52.462
13 | 0.989 | 0.02303 | -0.072 | 42.951
13.5 | 0.943 | 0.02308 | -0.072 | 40.87
14 | 0.87 | 0.03134 | -0.07 | 27.773

## 108. Re 10M Mach 0.10 (2)
BIGFOIL.COM POLAR EXPORT
NACA63-510 a=0.5
NACA63-510 a=0.5 |  |  |  | Cl Max: | 1.7763 | at alpha= | 17.5 | deg
XFOIL ncrit=9 |  |  |  | L/D Max: | 163.97 | at alpha= | 2.5 | deg
Re: | 10000000 |  |  | Cd Min: | 0.08515 | at alpha= | 20 | deg
Mach: | 0.1 |  |  | Cl=0 at alpha= | -3.2105 | deg
|  |  |  | @ Cl=0.1, Cd= | 0.0050003
|  |  |  | @ Cl=0.4, Cd= | 0.0043463
|  |  |  | @ Cl=0.6, Cd= | 0.0040307
alpha (deg) | Cl | Cd | Cm | Cl/Cd
-16.5 | -1.3385 | 0.03142 | -0.076 | -42.6003
-16 | -1.3378 | 0.02748 | -0.0733 | -48.6827
-15.5 | -1.3138 | 0.02441 | -0.0717 | -53.8222
-15 | -1.2804 | 0.02182 | -0.0705 | -58.6801
-14 | -1.1963 | 0.01784 | -0.0687 | -67.0572
-13.5 | -1.1522 | 0.0157 | -0.0679 | -73.3885
-13 | -1.1038 | 0.01411 | -0.0673 | -78.2282
-12.5 | -1.0532 | 0.01281 | -0.0668 | -82.217
-12 | -1.0001 | 0.01191 | -0.0665 | -83.9715
-11.5 | -0.9458 | 0.01117 | -0.0663 | -84.6732
-11 | -0.8909 | 0.01051 | -0.0661 | -84.7669
-10.5 | -0.8361 | 0.00971 | -0.0659 | -86.1071
-10 | -0.7806 | 0.00909 | -0.0659 | -85.8746
-9.5 | -0.7242 | 0.00863 | -0.0659 | -83.9166
-9 | -0.6674 | 0.00824 | -0.0659 | -80.9951
-8.5 | -0.6104 | 0.00791 | -0.066 | -77.1681
-8 | -0.5533 | 0.00758 | -0.0661 | -72.9947
-7.5 | -0.4964 | 0.00709 | -0.0662 | -70.0141
-7 | -0.4392 | 0.00674 | -0.0664 | -65.1632
-6.5 | -0.3815 | 0.00648 | -0.0667 | -58.8735
-6 | -0.3237 | 0.0063 | -0.0669 | -51.381
-4.5 | -0.1499 | 0.00562 | -0.0678 | -26.6726
-4 | -0.0919 | 0.00543 | -0.0682 | -16.9245
-3.5 | -0.0337 | 0.00529 | -0.0686 | -6.3705
-3 | 0.0245 | 0.00519 | -0.069 | 4.7206
-2.5 | 0.0827 | 0.00503 | -0.0694 | 16.4414
-2 | 0.141 | 0.00493 | -0.0698 | 28.6004
-1.5 | 0.1992 | 0.00482 | -0.0703 | 41.3278
-1 | 0.2575 | 0.00473 | -0.0708 | 54.4397
-0.5 | 0.3157 | 0.00462 | -0.0713 | 68.3333
0 | 0.3737 | 0.00446 | -0.0718 | 83.7892
1 | 0.4894 | 0.00396 | -0.073 | 123.5859
1.5 | 0.547 | 0.00391 | -0.0736 | 139.8977
2 | 0.6041 | 0.00404 | -0.0741 | 149.5297
2.5 | 0.6608 | 0.00403 | -0.0746 | 163.9702
3 | 0.7148 | 0.00456 | -0.0748 | 156.7544
3.5 | 0.7686 | 0.00504 | -0.0749 | 152.5
4 | 0.8196 | 0.00546 | -0.0742 | 150.1099
4.5 | 0.8743 | 0.00602 | -0.0743 | 145.2326
5 | 0.9285 | 0.00656 | -0.0744 | 141.5396
5.5 | 0.9828 | 0.00702 | -0.0744 | 140
6 | 1.0373 | 0.00742 | -0.0745 | 139.7978
6.5 | 1.0915 | 0.00781 | -0.0745 | 139.7567
7 | 1.1451 | 0.00823 | -0.0744 | 139.1373
7.5 | 1.1984 | 0.00863 | -0.0743 | 138.8644
8 | 1.2509 | 0.00909 | -0.074 | 137.6128
8.5 | 1.3023 | 0.00959 | -0.0737 | 135.7977
9 | 1.3529 | 0.01013 | -0.0732 | 133.5538
9.5 | 1.4018 | 0.01076 | -0.0724 | 130.2788
10 | 1.4498 | 0.01138 | -0.0715 | 127.3989
10.5 | 1.4952 | 0.01215 | -0.0702 | 123.0617
11 | 1.5395 | 0.01286 | -0.0688 | 119.7123
11.5 | 1.5816 | 0.01361 | -0.0671 | 116.2087
12 | 1.6199 | 0.01443 | -0.0647 | 112.2592
12.5 | 1.6423 | 0.01535 | -0.0596 | 106.9902
13 | 1.6561 | 0.01685 | -0.0539 | 98.2849
13.5 | 1.6808 | 0.0182 | -0.0505 | 92.3516
14 | 1.7 | 0.02009 | -0.0469 | 84.6192
14.5 | 1.7203 | 0.0221 | -0.0438 | 77.8416
15 | 1.7362 | 0.02461 | -0.0409 | 70.5486
15.5 | 1.7508 | 0.02741 | -0.0383 | 63.8745
16 | 1.7594 | 0.03087 | -0.0358 | 56.9938
16.5 | 1.7659 | 0.03477 | -0.0337 | 50.788
17 | 1.7736 | 0.03882 | -0.0323 | 45.6878
17.5 | 1.7763 | 0.04368 | -0.0313 | 40.6662
18 | 1.7727 | 0.04962 | -0.0309 | 35.7255
18.5 | 1.756 | 0.05767 | -0.0314 | 30.4491
19 | 1.7391 | 0.0664 | -0.0331 | 26.1913
19.5 | 1.7271 | 0.07505 | -0.0355 | 23.0127
20 | 1.7096 | 0.08515 | -0.0392 | 20.0775

## 109. Re 10M Mach 0.25 (1)
BIGFOIL.COM POLAR EXPORT
NACA63-510 a=0.5
NACA63-510 a=0.5 |  |  |  | Cl Max: | 1.216 | at alpha= | 8.5 | deg
JavaFoil+Calcfoil stall+Eppler ext transition |  |  |  | L/D Max: | 150.35 | at alpha= | 4.5 | deg
Re: | 10000000 |  |  | Cd Min: | 0.00486 | at alpha= | 0.5 | deg
Mach: | 0.25 |  |  | Cl=0 at alpha= | -3.178 | deg
|  |  |  | @ Cl=0.1, Cd= | 0.0058582
|  |  |  | @ Cl=0.4, Cd= | 0.0051028
|  |  |  | @ Cl=0.6, Cd= | 0.09352
alpha (deg) | Cl | Cd | Cm | Cl/Cd
-12 | -0.277 | 0.07972 | -0.028 | -3.47
-11.5 | -0.309 | 0.07531 | -0.028 | -4.108
-11 | -0.337 | 0.07001 | -0.029 | -4.809
-10.5 | -0.358 | 0.06784 | -0.028 | -5.272
-10 | -0.372 | 0.06417 | -0.028 | -5.805
-9.5 | -0.38 | 0.06004 | -0.029 | -6.336
-9 | -0.381 | 0.05618 | -0.029 | -6.787
-8.5 | -0.375 | 0.05205 | -0.03 | -7.213
-8 | -0.363 | 0.04752 | -0.032 | -7.647
-7.5 | -0.347 | 0.04197 | -0.037 | -8.266
-7 | -0.393 | 0.00723 | -0.061 | -54.386
-6.5 | -0.355 | 0.00698 | -0.062 | -50.823
-6 | -0.311 | 0.00678 | -0.062 | -45.902
-5.5 | -0.263 | 0.00658 | -0.062 | -39.895
-5 | -0.21 | 0.00638 | -0.063 | -32.93
-4.5 | -0.155 | 0.00622 | -0.063 | -24.895
-4 | -0.097 | 0.00609 | -0.064 | -15.959
-3.5 | -0.038 | 0.00601 | -0.064 | -6.406
-3 | 0.021 | 0.00593 | -0.064 | 3.568
-2.5 | 0.081 | 0.00588 | -0.065 | 13.863
-2 | 0.142 | 0.00581 | -0.065 | 24.468
-1.5 | 0.203 | 0.00578 | -0.066 | 35.169
-1 | 0.264 | 0.00576 | -0.066 | 45.874
-0.5 | 0.326 | 0.00521 | -0.066 | 62.577
0 | 0.387 | 0.00517 | -0.067 | 74.848
0.5 | 0.447 | 0.00486 | -0.067 | 92.094
1 | 0.508 | 0.00488 | -0.067 | 104.029
1.5 | 0.568 | 0.00493 | -0.068 | 115.304
2 | 0.629 | 0.00504 | -0.068 | 124.734
2.5 | 0.687 | 0.0052 | -0.069 | 132.159
3 | 0.747 | 0.00535 | -0.069 | 139.734
3.5 | 0.806 | 0.00566 | -0.07 | 142.443
4 | 0.864 | 0.00598 | -0.07 | 144.492
4.5 | 0.92 | 0.00612 | -0.07 | 150.35
5 | 0.975 | 0.00665 | -0.071 | 146.598
5.5 | 1.027 | 0.00893 | -0.071 | 114.992
6 | 1.075 | 0.00895 | -0.071 | 120.105
6.5 | 1.118 | 0.00941 | -0.072 | 118.905
7 | 1.156 | 0.00989 | -0.072 | 116.872
7.5 | 1.188 | 0.01043 | -0.072 | 113.876
8 | 1.21 | 0.01101 | -0.073 | 109.966
8.5 | 1.216 | 0.01171 | -0.073 | 103.81
9 | 1.208 | 0.01253 | -0.073 | 96.384
9.5 | 1.186 | 0.01334 | -0.073 | 88.875
10 | 1.148 | 0.01457 | -0.074 | 78.792
10.5 | 1.095 | 0.0159 | -0.074 | 68.866
11 | 1.026 | 0.01753 | -0.074 | 58.549
11.5 | 0.946 | 0.01907 | -0.074 | 49.609
12 | 0.853 | 0.02131 | -0.073 | 40.026
12.5 | 0.646 | 0.07829 | -0.047 | 8.253
13 | 0.634 | 0.03148 | -0.071 | 20.13
13.5 | 0.461 | 0.09352 | -0.041 | 4.926

## 110. Re 10M Mach 0.25 (2)
BIGFOIL.COM POLAR EXPORT
NACA63-510 a=0.5
NACA63-510 a=0.5 |  |  |  | Cl Max: | 1.6857 | at alpha= | 14.5 | deg
XFOIL ncrit=9 |  |  |  | L/D Max: | 168.741 | at alpha= | 2.5 | deg
Re: | 10000000 |  |  | Cd Min: | 0.18866 | at alpha= | -16 | deg
Mach: | 0.25 |  |  | Cl=0 at alpha= | -3.2058 | deg
|  |  |  | @ Cl=0.1, Cd= | 0.0050334
|  |  |  | @ Cl=0.4, Cd= | 0.0044159
|  |  |  | @ Cl=0.6, Cd= | 0.0039815
alpha (deg) | Cl | Cd | Cm | Cl/Cd
-16 | -0.5469 | 0.18866 | 0.0184 | -2.8989
-15 | -0.5292 | 0.16569 | 0.0079 | -3.1939
-14.5 | -0.5146 | 0.15758 | 0.0033 | -3.2656
-14 | -0.5173 | 0.14423 | -0.003 | -3.5866
-13.5 | -0.504 | 0.13637 | -0.0075 | -3.6958
-13 | -0.4965 | 0.12708 | -0.0127 | -3.907
-12.5 | -0.4794 | 0.12078 | -0.0164 | -3.9692
-12 | -0.5907 | 0.08716 | -0.0362 | -6.7772
-11.5 | -0.8528 | 0.03812 | -0.0749 | -22.3715
-11 | -0.9321 | 0.0164 | -0.0775 | -56.8354
-10.5 | -0.8829 | 0.01327 | -0.0761 | -66.5335
-10 | -0.8258 | 0.01158 | -0.0749 | -71.3126
-9.5 | -0.7662 | 0.01043 | -0.0738 | -73.4612
-9 | -0.7065 | 0.0093 | -0.0729 | -75.9677
-8.5 | -0.6451 | 0.00868 | -0.0722 | -74.3203
-8 | -0.5835 | 0.0082 | -0.0717 | -71.1585
-7.5 | -0.522 | 0.0078 | -0.0712 | -66.9231
-7 | -0.4615 | 0.00717 | -0.0708 | -64.3654
-6.5 | -0.4005 | 0.00676 | -0.0706 | -59.2456
-6 | -0.3394 | 0.00648 | -0.0705 | -52.3765
-5.5 | -0.2783 | 0.00627 | -0.0705 | -44.386
-5 | -0.2174 | 0.00608 | -0.0705 | -35.7566
-4.5 | -0.1568 | 0.00573 | -0.0706 | -27.3647
-4 | -0.0962 | 0.0055 | -0.0708 | -17.4909
-3.5 | -0.0356 | 0.00533 | -0.071 | -6.6792
-3 | 0.0249 | 0.00522 | -0.0714 | 4.7701
-2.5 | 0.0854 | 0.00506 | -0.0717 | 16.8775
-2 | 0.1457 | 0.00495 | -0.0721 | 29.4343
-1.5 | 0.2061 | 0.00484 | -0.0725 | 42.5826
-1 | 0.2663 | 0.00474 | -0.073 | 56.1814
-0.5 | 0.3265 | 0.00463 | -0.0735 | 70.5184
0 | 0.3865 | 0.00447 | -0.074 | 86.4653
0.5 | 0.4464 | 0.00423 | -0.0746 | 105.5319
1 | 0.5061 | 0.00397 | -0.0753 | 127.4811
1.5 | 0.5656 | 0.0039 | -0.0758 | 145.0256
2 | 0.6247 | 0.00404 | -0.0763 | 154.6287
2.5 | 0.6834 | 0.00405 | -0.0768 | 168.7407
3.5 | 0.7946 | 0.00511 | -0.077 | 155.499
4 | 0.8469 | 0.00558 | -0.0761 | 151.7742
4.5 | 0.9035 | 0.00617 | -0.0761 | 146.4344
5 | 0.9593 | 0.00677 | -0.076 | 141.6987
5.5 | 1.0157 | 0.00725 | -0.0758 | 140.0966
6 | 1.0722 | 0.00768 | -0.0756 | 139.6094
6.5 | 1.1286 | 0.0081 | -0.0753 | 139.3333
7 | 1.1847 | 0.00853 | -0.0749 | 138.8863
7.5 | 1.2396 | 0.00903 | -0.0743 | 137.2757
8 | 1.294 | 0.00956 | -0.0735 | 135.3556
8.5 | 1.3468 | 0.01017 | -0.0725 | 132.4287
9 | 1.398 | 0.01085 | -0.0712 | 128.8479
9.5 | 1.4472 | 0.01162 | -0.0694 | 124.5439
10 | 1.4932 | 0.01249 | -0.0672 | 119.5516
10.5 | 1.5376 | 0.01331 | -0.0646 | 115.5222
11 | 1.5733 | 0.01428 | -0.0606 | 110.1751
11.5 | 1.5911 | 0.01547 | -0.0539 | 102.8507
12 | 1.6117 | 0.01712 | -0.0488 | 94.1414
12.5 | 1.6338 | 0.01905 | -0.0444 | 85.7638
13 | 1.6492 | 0.02169 | -0.04 | 76.035
13.5 | 1.6669 | 0.02445 | -0.0364 | 68.1759
14 | 1.6783 | 0.0279 | -0.0329 | 60.1541
14.5 | 1.6857 | 0.03196 | -0.0299 | 52.7441
15 | 1.6783 | 0.03765 | -0.0272 | 44.5764
15.5 | 1.6758 | 0.04342 | -0.0256 | 38.5951
16 | 1.6586 | 0.05133 | -0.0252 | 32.3125
16.5 | 1.6316 | 0.06128 | -0.0264 | 26.6253
17 | 1.6143 | 0.07093 | -0.0289 | 22.7591
17.5 | 1.5897 | 0.08247 | -0.0332 | 19.2761
18 | 1.5516 | 0.09718 | -0.0402 | 15.9662
18.5 | 1.507 | 0.11442 | -0.0498 | 13.1708
19 | 1.4711 | 0.13112 | -0.06 | 11.2195
19.5 | 1.4358 | 0.14845 | -0.0712 | 9.6719

## 111. Re 10M Mach 0.50 (1)
BIGFOIL.COM POLAR EXPORT
NACA63-510 a=0.5
NACA63-510 a=0.5 |  |  |  | Cl Max: | 1.239 | at alpha= | 20 | deg
JavaFoil+Calcfoil stall+Eppler ext transition |  |  |  | L/D Max: | 156.544 | at alpha= | 3.5 | deg
Re: | 10000000 |  |  | Cd Min: | 0.00495 | at alpha= | 0.5 | deg
Mach: | 0.5 |  |  | Cl=0 at alpha= | -3.1769 | deg
|  |  |  | @ Cl=0.1, Cd= | 0.0060297
|  |  |  | @ Cl=0.4, Cd= | 0.0051018
|  |  |  | @ Cl=0.6, Cd= | 0.0050834
alpha (deg) | Cl | Cd | Cm | Cl/Cd
-20 | -0.922 | 0.14734 | -0.037 | -6.256
-19.5 | -0.893 | 0.14278 | -0.036 | -6.254
-19 | -0.864 | 0.13983 | -0.035 | -6.181
-18.5 | -0.836 | 0.13365 | -0.035 | -6.254
-18 | -0.809 | 0.12677 | -0.035 | -6.384
-17.5 | -0.783 | 0.11953 | -0.035 | -6.547
-17 | -0.756 | 0.12247 | -0.036 | -6.176
-16.5 | -0.728 | 0.11799 | -0.035 | -6.168
-16 | -0.701 | 0.10885 | -0.035 | -6.439
-15.5 | -0.675 | 0.1018 | -0.036 | -6.628
-15 | -0.65 | 0.09294 | -0.038 | -6.995
-14.5 | -0.623 | 0.08748 | -0.038 | -7.127
-14 | -0.59 | 0.09815 | -0.034 | -6.016
-13.5 | -0.564 | 0.09123 | -0.034 | -6.179
-13 | -0.538 | 0.08333 | -0.036 | -6.451
-12.5 | -0.512 | 0.07633 | -0.037 | -6.703
-12 | -0.486 | 0.06927 | -0.039 | -7.019
-11.5 | -0.463 | 0.06048 | -0.043 | -7.659
-11 | -0.426 | 0.0777 | -0.033 | -5.482
-10.5 | -0.399 | 0.06803 | -0.033 | -5.862
-10 | -0.373 | 0.06113 | -0.035 | -6.094
-9.5 | -0.346 | 0.05689 | -0.037 | -6.082
-9 | -0.32 | 0.05113 | -0.04 | -6.266
-8.5 | -0.348 | 0.01027 | -0.065 | -33.912
-8 | -0.262 | 0.05169 | -0.033 | -5.077
-7.5 | -0.235 | 0.04988 | -0.032 | -4.708
-7 | -0.208 | 0.04549 | -0.034 | -4.571
-6.5 | -0.181 | 0.04173 | -0.036 | -4.34
-6 | -0.155 | 0.0365 | -0.042 | -4.259
-5.5 | -0.178 | 0.03925 | -0.033 | -4.547
-5 | -0.212 | 0.00675 | -0.07 | -31.484
-4.5 | -0.164 | 0.00661 | -0.071 | -24.814
-4 | -0.105 | 0.00638 | -0.071 | -16.522
-3.5 | -0.042 | 0.00625 | -0.072 | -6.756
-3 | 0.023 | 0.00614 | -0.072 | 3.809
-2.5 | 0.09 | 0.00604 | -0.072 | 14.99
-2 | 0.158 | 0.00597 | -0.073 | 26.55
-1.5 | 0.227 | 0.00591 | -0.073 | 38.341
-1 | 0.295 | 0.00591 | -0.074 | 49.938
-0.5 | 0.364 | 0.00516 | -0.074 | 70.596
0 | 0.432 | 0.00505 | -0.075 | 85.584
0.5 | 0.5 | 0.00495 | -0.075 | 100.958
1 | 0.568 | 0.00505 | -0.075 | 112.384
1.5 | 0.635 | 0.00512 | -0.076 | 123.975
2 | 0.703 | 0.00511 | -0.076 | 137.578
2.5 | 0.767 | 0.0053 | -0.077 | 144.81
3 | 0.834 | 0.00539 | -0.077 | 154.748
3.5 | 0.899 | 0.00574 | -0.078 | 156.544
4 | 0.962 | 0.00624 | -0.078 | 154.096
4.5 | 1.021 | 0.00836 | -0.078 | 122.197
5 | 1.075 | 0.00991 | -0.079 | 108.432
5.5 | 1.124 | 0.01055 | -0.079 | 106.54
6 | 1.16 | 0.01088 | -0.079 | 106.54
6.5 | 1.177 | 0.01167 | -0.079 | 100.879
7 | 1.162 | 0.01277 | -0.08 | 91.002
7.5 | 1.058 | 0.01429 | -0.08 | 74.009
8 | 0.719 | 0.01571 | -0.08 | 45.78
8.5 | 0.75 | 0.01588 | -0.08 | 47.248
9 | 0.778 | 0.01746 | -0.08 | 44.556
9.5 | 0.769 | 0.0274 | -0.076 | 28.066
10 | 0.837 | 0.01924 | -0.081 | 43.478
10.5 | 0.862 | 0.02157 | -0.081 | 39.975
11 | 0.875 | 0.02715 | -0.079 | 32.242
11.5 | 0.777 | 0.08211 | -0.044 | 9.465
12 | 0.942 | 0.02685 | -0.081 | 35.089
12.5 | 0.947 | 0.03598 | -0.079 | 26.333
13 | 0.865 | 0.08821 | -0.054 | 9.808
13.5 | 1.017 | 0.03346 | -0.081 | 30.401
14 | 0.923 | 0.08992 | -0.058 | 10.264
14.5 | 1.043 | 0.05002 | -0.078 | 20.853
15 | 0.967 | 0.10879 | -0.055 | 8.885
15.5 | 1.066 | 0.06593 | -0.075 | 16.175
16 | 1.06 | 0.08797 | -0.069 | 12.054
16.5 | 1.075 | 0.10082 | -0.067 | 10.659
17 | 1.066 | 0.11827 | -0.057 | 9.017
17.5 | 1.187 | 0.07006 | -0.078 | 16.947
18 | 1.222 | 0.07006 | -0.08 | 17.446
18.5 | 1.193 | 0.1064 | -0.072 | 11.214
19 | 1.17 | 0.1451 | -0.06 | 8.065
19.5 | 1.202 | 0.14691 | -0.063 | 8.183
20 | 1.239 | 0.14357 | -0.067 | 8.63

## 112. Re 10M Mach 0.50 (2)
BIGFOIL.COM POLAR EXPORT
NACA63-510 a=0.5
NACA63-510 a=0.5 |  |  |  | Cl Max: | 1.4056 | at alpha= | 8.5 | deg
XFOIL ncrit=9 |  |  |  | L/D Max: | 189.014 | at alpha= | 2.5 | deg
Re: | 10000000 |  |  | Cd Min: | 0.27168 | at alpha= | -20 | deg
Mach: | 0.5 |  |  | Cl=0 at alpha= | -3.1806 | deg
|  |  |  | @ Cl=0.1, Cd= | 0.0052314
|  |  |  | @ Cl=0.4, Cd= | 0.0046655
|  |  |  | @ Cl=0.6, Cd= | 0.0040233
alpha (deg) | Cl | Cd | Cm | Cl/Cd
-20 | -0.7554 | 0.27168 | 0.0666 | -2.7805
-19.5 | -0.7317 | 0.26324 | 0.0611 | -2.7796
-18 | -0.6657 | 0.23829 | 0.0462 | -2.7937
-17.5 | -0.6431 | 0.22958 | 0.041 | -2.8012
-17 | -0.6201 | 0.22105 | 0.0358 | -2.8052
-16.5 | -0.5983 | 0.21137 | 0.0306 | -2.8306
-16 | -0.5762 | 0.20256 | 0.0253 | -2.8446
-15.5 | -0.5527 | 0.19507 | 0.0205 | -2.8333
-15 | -0.5293 | 0.18744 | 0.0156 | -2.8238
-14.5 | -0.507 | 0.17935 | 0.0107 | -2.8269
-14 | -0.4863 | 0.17059 | 0.0057 | -2.8507
-13.5 | -0.4668 | 0.16164 | 0.0008 | -2.8879
-13 | -0.4471 | 0.15324 | -0.004 | -2.9176
-12.5 | -0.4341 | 0.14267 | -0.0094 | -3.0427
-12 | -0.415 | 0.1348 | -0.014 | -3.0786
-11.5 | -0.3991 | 0.12628 | -0.0189 | -3.1604
-11 | -0.381 | 0.11871 | -0.0233 | -3.2095
-10.5 | -0.3704 | 0.10957 | -0.0284 | -3.3805
-10 | -0.3588 | 0.10123 | -0.0331 | -3.5444
-9.5 | -0.3467 | 0.09345 | -0.0376 | -3.71
-9 | -0.3379 | 0.08544 | -0.0423 | -3.9548
-8.5 | -0.3361 | 0.07675 | -0.0475 | -4.3792
-8 | -0.3239 | 0.07035 | -0.0513 | -4.6041
-7.5 | -0.3262 | 0.0626 | -0.0558 | -5.2109
-7 | -0.3427 | 0.05418 | -0.0624 | -6.3252
-6.5 | -0.3359 | 0.04301 | -0.0748 | -7.8098
-6 | -0.3228 | 0.03115 | -0.0825 | -10.3628
-5.5 | -0.2999 | 0.01874 | -0.086 | -16.0032
-4.5 | -0.1902 | 0.007 | -0.0844 | -27.1714
-4 | -0.1182 | 0.00609 | -0.0833 | -19.4089
-3.5 | -0.0458 | 0.00567 | -0.0826 | -8.0776
-3 | 0.0259 | 0.0054 | -0.0823 | 4.7963
-2.5 | 0.0968 | 0.00524 | -0.0822 | 18.4733
-2 | 0.1671 | 0.00505 | -0.0823 | 33.0891
-1.5 | 0.2369 | 0.00495 | -0.0825 | 47.8586
-1 | 0.3064 | 0.00483 | -0.0829 | 63.4369
-0.5 | 0.3756 | 0.00474 | -0.0834 | 79.2405
0.5 | 0.5131 | 0.00432 | -0.0846 | 118.7731
1 | 0.5816 | 0.00405 | -0.0854 | 143.6049
1.5 | 0.6504 | 0.00395 | -0.086 | 164.6582
2 | 0.7187 | 0.00408 | -0.0865 | 176.152
2.5 | 0.7863 | 0.00416 | -0.0869 | 189.0144
3 | 0.8513 | 0.00458 | -0.0868 | 185.8734
4 | 0.9681 | 0.0062 | -0.0838 | 156.1452
4.5 | 1.032 | 0.00705 | -0.083 | 146.383
5 | 1.0952 | 0.00775 | -0.0816 | 141.3161
5.5 | 1.1601 | 0.00833 | -0.08 | 139.2677
6 | 1.2246 | 0.00891 | -0.0781 | 137.4411
6.5 | 1.288 | 0.00954 | -0.0756 | 135.0105
7 | 1.3478 | 0.01033 | -0.0721 | 130.4743
7.5 | 1.4005 | 0.01132 | -0.0672 | 123.7191
8.5 | 1.4056 | 0.01685 | -0.0465 | 83.4184
9 | 1.3853 | 0.02232 | -0.0377 | 62.0654
9.5 | 1.3679 | 0.02856 | -0.0308 | 47.8957
10 | 1.3399 | 0.03661 | -0.0259 | 36.5993
10.5 | 1.3062 | 0.04618 | -0.0242 | 28.285
11 | 1.2684 | 0.0575 | -0.0258 | 22.0591
11.5 | 1.2345 | 0.06994 | -0.0304 | 17.6508
12 | 1.2 | 0.08419 | -0.0378 | 14.2535
12.5 | 1.1695 | 0.09971 | -0.0474 | 11.729
13 | 1.1437 | 0.11633 | -0.0585 | 9.8315
13.5 | 1.1256 | 0.13288 | -0.0693 | 8.4708

## 113. Re 12M Mach 0.00 (1)
BIGFOIL.COM POLAR EXPORT
NACA63-510 a=0.5
NACA63-510 a=0.5 |  |  |  | Cl Max: | 1.235 | at alpha= | 9.5 | deg
JavaFoil+Calcfoil stall+Eppler ext transition |  |  |  | L/D Max: | 147.018 | at alpha= | 5 | deg
Re: | 12000000 |  |  | Cd Min: | 0.00486 | at alpha= | 1 | deg
Mach: | 0 |  |  | Cl=0 at alpha= | -3.181 | deg
|  |  |  | @ Cl=0.1, Cd= | 0.0057222
|  |  |  | @ Cl=0.4, Cd= | 0.0051785
|  |  |  | @ Cl=0.6, Cd= | 0.0050402
alpha (deg) | Cl | Cd | Cm | Cl/Cd
-13.5 | -0.437 | 0.09016 | -0.027 | -4.852
-13 | -0.45 | 0.08526 | -0.027 | -5.282
-12.5 | -0.461 | 0.08119 | -0.027 | -5.68
-12 | -0.47 | 0.07719 | -0.027 | -6.086
-11.5 | -0.471 | 0.07212 | -0.027 | -6.527
-11 | -0.469 | 0.06832 | -0.028 | -6.863
-10.5 | -0.464 | 0.06434 | -0.028 | -7.208
-10 | -0.456 | 0.05989 | -0.03 | -7.606
-9.5 | -0.443 | 0.05632 | -0.03 | -7.867
-9 | -0.428 | 0.05135 | -0.032 | -8.337
-8.5 | -0.502 | 0.00758 | -0.058 | -66.238
-8 | -0.472 | 0.00735 | -0.059 | -64.195
-7.5 | -0.437 | 0.0071 | -0.059 | -61.61
-7 | -0.398 | 0.00685 | -0.059 | -58.089
-6.5 | -0.355 | 0.00666 | -0.06 | -53.288
-6 | -0.308 | 0.00647 | -0.06 | -47.585
-5.5 | -0.258 | 0.00631 | -0.06 | -40.868
-5 | -0.206 | 0.00616 | -0.061 | -33.356
-4.5 | -0.151 | 0.00604 | -0.061 | -24.956
-4 | -0.095 | 0.00595 | -0.062 | -15.89
-3.5 | -0.037 | 0.00586 | -0.062 | -6.381
-3 | 0.021 | 0.00581 | -0.062 | 3.535
-2.5 | 0.079 | 0.00574 | -0.063 | 13.758
-2 | 0.138 | 0.00569 | -0.063 | 24.206
-1.5 | 0.197 | 0.00565 | -0.063 | 34.843
-1 | 0.256 | 0.00567 | -0.064 | 45.141
-0.5 | 0.316 | 0.00525 | -0.064 | 60.059
0 | 0.375 | 0.0052 | -0.065 | 72.022
0.5 | 0.433 | 0.00515 | -0.065 | 84.18
1 | 0.492 | 0.00486 | -0.065 | 101.133
1.5 | 0.55 | 0.00493 | -0.066 | 111.675
2 | 0.609 | 0.00506 | -0.066 | 120.382
2.5 | 0.665 | 0.00529 | -0.067 | 125.888
3 | 0.723 | 0.00551 | -0.067 | 131.317
3.5 | 0.781 | 0.00558 | -0.067 | 139.771
4 | 0.837 | 0.00591 | -0.068 | 141.674
4.5 | 0.892 | 0.00639 | -0.068 | 139.621
5 | 0.946 | 0.00643 | -0.069 | 147.018
5.5 | 0.998 | 0.00701 | -0.069 | 142.406
6 | 1.046 | 0.0073 | -0.069 | 143.367
6.5 | 1.092 | 0.00911 | -0.07 | 119.872
7 | 1.133 | 0.00908 | -0.07 | 124.841
7.5 | 1.171 | 0.00953 | -0.07 | 122.861
8 | 1.202 | 0.01001 | -0.071 | 120.061
8.5 | 1.221 | 0.01055 | -0.071 | 115.733
9 | 1.232 | 0.0111 | -0.071 | 111.026
9.5 | 1.235 | 0.01171 | -0.072 | 105.433
10 | 1.229 | 0.01251 | -0.072 | 98.237
10.5 | 1.214 | 0.01334 | -0.072 | 91.007
11 | 1.192 | 0.01413 | -0.072 | 84.394
11.5 | 1.163 | 0.0151 | -0.072 | 77.047
12 | 1.125 | 0.01676 | -0.072 | 67.164
12.5 | 1.083 | 0.01832 | -0.072 | 59.116
13 | 1.036 | 0.02042 | -0.072 | 50.729
13.5 | 0.992 | 0.02104 | -0.073 | 47.174
14 | 0.932 | 0.02611 | -0.071 | 35.702
14.5 | 0.875 | 0.03109 | -0.071 | 28.149

## 114. Re 12M Mach 0.00 (2)
BIGFOIL.COM POLAR EXPORT
NACA63-510 a=0.5
NACA63-510 a=0.5 |  |  |  | Cl Max: | 1.8199 | at alpha= | 18 | deg
XFOIL ncrit=9 |  |  |  | L/D Max: | 154.882 | at alpha= | 2.5 | deg
Re: | 12000000 |  |  | Cd Min: | 0.06589 | at alpha= | 20 | deg
Mach: | 0 |  |  | Cl=0 at alpha= | -3.209 | deg
|  |  |  | @ Cl=0.1, Cd= | 0.0048591
|  |  |  | @ Cl=0.4, Cd= | 0.0042809
|  |  |  | @ Cl=0.6, Cd= | 0.0041297
alpha (deg) | Cl | Cd | Cm | Cl/Cd
-18.5 | -1.414 | 0.03639 | -0.0761 | -38.8568
-17.5 | -1.4682 | 0.02648 | -0.0713 | -55.4456
-17 | -1.4435 | 0.02425 | -0.0695 | -59.5258
-16.5 | -1.4119 | 0.02211 | -0.0682 | -63.858
-16 | -1.3738 | 0.02038 | -0.0672 | -67.4092
-15.5 | -1.3318 | 0.01885 | -0.0665 | -70.6525
-14 | -1.1936 | 0.0149 | -0.065 | -80.1074
-13.5 | -1.1462 | 0.01343 | -0.0646 | -85.3462
-13 | -1.0961 | 0.01236 | -0.0643 | -88.6812
-12.5 | -1.0442 | 0.01152 | -0.0642 | -90.6424
-12 | -0.9911 | 0.01085 | -0.0642 | -91.3456
-11.5 | -0.9372 | 0.01026 | -0.0642 | -91.345
-11 | -0.883 | 0.00968 | -0.0642 | -91.219
-10 | -0.7737 | 0.00851 | -0.0643 | -90.9166
-9.5 | -0.718 | 0.00811 | -0.0645 | -88.5327
-9 | -0.662 | 0.00777 | -0.0647 | -85.1995
-7.5 | -0.4926 | 0.00682 | -0.0654 | -72.2287
-7 | -0.4359 | 0.00644 | -0.0656 | -67.6863
-6.5 | -0.3789 | 0.00621 | -0.0659 | -61.0145
-6 | -0.3215 | 0.00602 | -0.0662 | -53.4053
-5.5 | -0.2641 | 0.00588 | -0.0666 | -44.915
-5 | -0.2066 | 0.0057 | -0.067 | -36.2456
-4.5 | -0.1491 | 0.00546 | -0.0673 | -27.3077
-4 | -0.0914 | 0.00525 | -0.0677 | -17.4095
-3.5 | -0.0337 | 0.00513 | -0.0681 | -6.5692
-2.5 | 0.0821 | 0.00489 | -0.069 | 16.7894
-2 | 0.14 | 0.00479 | -0.0694 | 29.2276
-1.5 | 0.1979 | 0.00468 | -0.0699 | 42.2863
-1 | 0.2558 | 0.00461 | -0.0704 | 55.4881
-0.5 | 0.3137 | 0.00452 | -0.0709 | 69.4027
0 | 0.3715 | 0.00437 | -0.0714 | 85.0114
0.5 | 0.4291 | 0.00419 | -0.0719 | 102.4105
1 | 0.4864 | 0.00405 | -0.0725 | 120.0988
1.5 | 0.5434 | 0.00395 | -0.0731 | 137.5696
2 | 0.6001 | 0.00413 | -0.0736 | 145.3027
2.5 | 0.6567 | 0.00424 | -0.0741 | 154.8821
3 | 0.71 | 0.00485 | -0.0744 | 146.3918
4 | 0.818 | 0.0056 | -0.0747 | 146.0714
4.5 | 0.8683 | 0.00594 | -0.0738 | 146.1785
5 | 0.9238 | 0.00639 | -0.0742 | 144.5696
5.5 | 0.9783 | 0.00679 | -0.0744 | 144.0795
6 | 1.0325 | 0.00718 | -0.0745 | 143.8022
6.5 | 1.0866 | 0.00753 | -0.0746 | 144.3028
7 | 1.1402 | 0.00791 | -0.0746 | 144.1466
7.5 | 1.1931 | 0.00832 | -0.0746 | 143.4014
8 | 1.2457 | 0.00873 | -0.0745 | 142.6919
8.5 | 1.297 | 0.00922 | -0.0742 | 140.6725
9 | 1.3477 | 0.00971 | -0.0739 | 138.7951
9.5 | 1.3969 | 0.01029 | -0.0734 | 135.7532
10 | 1.4453 | 0.01087 | -0.0727 | 132.9623
10.5 | 1.4914 | 0.01158 | -0.0717 | 128.791
11 | 1.5373 | 0.01219 | -0.0708 | 126.1116
11.5 | 1.5812 | 0.01286 | -0.0695 | 122.9549
12 | 1.6225 | 0.01359 | -0.0678 | 119.3893
12.5 | 1.6592 | 0.01443 | -0.0655 | 114.9827
13 | 1.6708 | 0.01568 | -0.0588 | 106.5561
13.5 | 1.6935 | 0.0168 | -0.0547 | 100.8036
14 | 1.7124 | 0.01841 | -0.0507 | 93.0147
14.5 | 1.7334 | 0.02012 | -0.0476 | 86.1531
15 | 1.75 | 0.02232 | -0.0444 | 78.405
15.5 | 1.7656 | 0.02478 | -0.0416 | 71.251
16 | 1.7755 | 0.02787 | -0.0388 | 63.7065
16.5 | 1.7841 | 0.03129 | -0.0365 | 57.0182
17 | 1.8009 | 0.03412 | -0.0351 | 52.7814
17.5 | 1.8153 | 0.03736 | -0.0339 | 48.5894
18 | 1.8199 | 0.04179 | -0.0329 | 43.5487
18.5 | 1.8099 | 0.04822 | -0.0322 | 37.5342
19 | 1.8123 | 0.05363 | -0.0324 | 33.7927
19.5 | 1.8175 | 0.05894 | -0.0331 | 30.8364
20 | 1.8127 | 0.06589 | -0.0344 | 27.511

## 115. Re 12M Mach 0.10 (1)
BIGFOIL.COM POLAR EXPORT
NACA63-510 a=0.5
NACA63-510 a=0.5 |  |  |  | Cl Max: | 1.231 | at alpha= | 9 | deg
JavaFoil+Calcfoil stall+Eppler ext transition |  |  |  | L/D Max: | 142.184 | at alpha= | 6 | deg
Re: | 12000000 |  |  | Cd Min: | 0.00489 | at alpha= | 1 | deg
Mach: | 0.1 |  |  | Cl=0 at alpha= | -3.178 | deg
|  |  |  | @ Cl=0.1, Cd= | 0.0057386
|  |  |  | @ Cl=0.4, Cd= | 0.005178
|  |  |  | @ Cl=0.6, Cd= | 0.0050476
alpha (deg) | Cl | Cd | Cm | Cl/Cd
-13.5 | -0.409 | 0.09063 | -0.027 | -4.51
-13 | -0.425 | 0.08639 | -0.027 | -4.919
-12.5 | -0.439 | 0.08189 | -0.027 | -5.361
-12 | -0.451 | 0.07675 | -0.027 | -5.873
-11.5 | -0.455 | 0.07201 | -0.028 | -6.319
-11 | -0.455 | 0.06929 | -0.028 | -6.572
-10.5 | -0.453 | 0.0649 | -0.028 | -6.978
-10 | -0.447 | 0.06065 | -0.029 | -7.366
-9.5 | -0.436 | 0.05689 | -0.03 | -7.67
-9 | -0.423 | 0.05235 | -0.031 | -8.075
-8.5 | -0.499 | 0.00776 | -0.059 | -64.285
-8 | -0.462 | 0.00826 | -0.058 | -55.932
-7.5 | -0.436 | 0.00714 | -0.059 | -61.121
-7 | -0.398 | 0.00688 | -0.06 | -57.792
-6.5 | -0.355 | 0.00667 | -0.06 | -53.228
-6 | -0.309 | 0.0065 | -0.06 | -47.46
-5.5 | -0.259 | 0.00632 | -0.061 | -40.948
-5 | -0.206 | 0.00617 | -0.061 | -33.459
-4.5 | -0.151 | 0.00606 | -0.062 | -24.995
-4 | -0.095 | 0.00595 | -0.062 | -15.958
-3.5 | -0.038 | 0.0059 | -0.062 | -6.371
-3 | 0.021 | 0.00583 | -0.063 | 3.541
-2.5 | 0.079 | 0.00576 | -0.063 | 13.785
-2 | 0.138 | 0.0057 | -0.063 | 24.282
-1.5 | 0.198 | 0.00568 | -0.064 | 34.825
-1 | 0.257 | 0.00566 | -0.064 | 45.455
-0.5 | 0.317 | 0.00527 | -0.065 | 60.226
0 | 0.376 | 0.00519 | -0.065 | 72.547
0.5 | 0.436 | 0.00516 | -0.065 | 84.427
1 | 0.494 | 0.00489 | -0.066 | 101.13
1.5 | 0.553 | 0.00496 | -0.066 | 111.583
2 | 0.612 | 0.00507 | -0.066 | 120.678
2.5 | 0.669 | 0.00532 | -0.067 | 125.822
3 | 0.727 | 0.00539 | -0.067 | 134.862
3.5 | 0.784 | 0.00563 | -0.068 | 139.369
4 | 0.841 | 0.00596 | -0.068 | 141.163
4.5 | 0.897 | 0.00644 | -0.068 | 139.207
5 | 0.95 | 0.00684 | -0.069 | 138.988
5.5 | 1.002 | 0.0071 | -0.069 | 141.077
6 | 1.051 | 0.00739 | -0.07 | 142.184
6.5 | 1.096 | 0.00917 | -0.07 | 119.487
7 | 1.137 | 0.00915 | -0.07 | 124.306
7.5 | 1.174 | 0.00964 | -0.071 | 121.785
8 | 1.204 | 0.01014 | -0.071 | 118.681
8.5 | 1.222 | 0.01065 | -0.071 | 114.672
9 | 1.231 | 0.01126 | -0.072 | 109.304
9.5 | 1.23 | 0.01187 | -0.072 | 103.685
10 | 1.221 | 0.0127 | -0.072 | 96.106
10.5 | 1.202 | 0.01358 | -0.072 | 88.542
11 | 1.175 | 0.0144 | -0.072 | 81.61
11.5 | 1.141 | 0.01542 | -0.073 | 74
12 | 1.097 | 0.01724 | -0.073 | 63.651
12.5 | 1.049 | 0.01901 | -0.072 | 55.152
13 | 0.994 | 0.02162 | -0.072 | 45.966
13.5 | 0.946 | 0.02203 | -0.073 | 42.94
14 | 0.877 | 0.02867 | -0.071 | 30.575

## 116. Re 12M Mach 0.10 (2)
BIGFOIL.COM POLAR EXPORT
NACA63-510 a=0.5
NACA63-510 a=0.5 |  |  |  | Cl Max: | 1.8031 | at alpha= | 18 | deg
XFOIL ncrit=9 |  |  |  | L/D Max: | 155.849 | at alpha= | 2.5 | deg
Re: | 12000000 |  |  | Cd Min: | 0.07529 | at alpha= | 20 | deg
Mach: | 0.1 |  |  | Cl=0 at alpha= | -3.2084 | deg
|  |  |  | @ Cl=0.1, Cd= | 0.0048672
|  |  |  | @ Cl=0.4, Cd= | 0.0042887
|  |  |  | @ Cl=0.6, Cd= | 0.0041087
alpha (deg) | Cl | Cd | Cm | Cl/Cd
-17.5 | -1.2957 | 0.04388 | -0.0713 | -29.5283
-17 | -1.3724 | 0.03141 | -0.0792 | -43.6931
-16.5 | -1.3904 | 0.02732 | -0.0742 | -50.8931
-16 | -1.3683 | 0.02427 | -0.0724 | -56.3782
-15.5 | -1.3347 | 0.02186 | -0.0711 | -61.0567
-15 | -1.2951 | 0.0198 | -0.07 | -65.4091
-14.5 | -1.2513 | 0.01803 | -0.0691 | -69.401
-13.5 | -1.1552 | 0.01521 | -0.0678 | -75.95
-13 | -1.1064 | 0.01366 | -0.0672 | -80.9956
-12.5 | -1.0559 | 0.01229 | -0.0667 | -85.9154
-12 | -1.0028 | 0.01136 | -0.0663 | -88.2746
-11.5 | -0.9483 | 0.01063 | -0.0661 | -89.2098
-11 | -0.8931 | 0.01001 | -0.0659 | -89.2208
-10.5 | -0.8376 | 0.0094 | -0.0658 | -89.1064
-10 | -0.782 | 0.00874 | -0.0657 | -89.4737
-9.5 | -0.7257 | 0.00826 | -0.0657 | -87.8571
-9 | -0.6688 | 0.00788 | -0.0658 | -84.8731
-8.5 | -0.6117 | 0.00755 | -0.0659 | -81.0199
-8 | -0.5544 | 0.00724 | -0.066 | -76.5746
-7.5 | -0.4971 | 0.00693 | -0.0662 | -71.7316
-7 | -0.4398 | 0.00651 | -0.0663 | -67.5576
-6.5 | -0.3822 | 0.00625 | -0.0666 | -61.152
-6 | -0.3243 | 0.00605 | -0.0669 | -53.6033
-4.5 | -0.1503 | 0.00548 | -0.0678 | -27.427
-4 | -0.0922 | 0.00527 | -0.0682 | -17.4953
-3.5 | -0.034 | 0.00514 | -0.0686 | -6.6148
-2.5 | 0.0826 | 0.0049 | -0.0694 | 16.8571
-2 | 0.1409 | 0.00479 | -0.0698 | 29.4154
-1.5 | 0.1992 | 0.00469 | -0.0703 | 42.4733
-1 | 0.2574 | 0.00461 | -0.0708 | 55.8351
-0.5 | 0.3156 | 0.00453 | -0.0713 | 69.6689
0 | 0.3738 | 0.00437 | -0.0718 | 85.5378
0.5 | 0.4318 | 0.00419 | -0.0724 | 103.0549
1 | 0.4894 | 0.00405 | -0.0729 | 120.8395
1.5 | 0.5467 | 0.00395 | -0.0736 | 138.4051
2 | 0.6038 | 0.00412 | -0.074 | 146.5534
2.5 | 0.6608 | 0.00424 | -0.0745 | 155.8491
3 | 0.7143 | 0.00485 | -0.0748 | 147.2784
4 | 0.8229 | 0.00562 | -0.075 | 146.4235
4.5 | 0.8735 | 0.00597 | -0.0741 | 146.3149
5 | 0.9294 | 0.00643 | -0.0745 | 144.5412
5.5 | 0.9842 | 0.00683 | -0.0746 | 144.0996
6 | 1.0389 | 0.00722 | -0.0747 | 143.892
6.5 | 1.0934 | 0.00758 | -0.0747 | 144.248
7 | 1.1474 | 0.00796 | -0.0747 | 144.1457
7.5 | 1.2007 | 0.00839 | -0.0746 | 143.1108
8 | 1.2537 | 0.0088 | -0.0745 | 142.4659
8.5 | 1.3053 | 0.00931 | -0.0741 | 140.2041
9 | 1.3561 | 0.00984 | -0.0736 | 137.815
9.5 | 1.4058 | 0.01042 | -0.073 | 134.9136
10 | 1.4541 | 0.01105 | -0.0722 | 131.5928
11 | 1.5465 | 0.01238 | -0.0698 | 124.9192
11.5 | 1.5899 | 0.0131 | -0.0683 | 121.3664
12 | 1.6293 | 0.01392 | -0.0661 | 117.0474
12.5 | 1.658 | 0.01488 | -0.0621 | 111.4247
13 | 1.6682 | 0.01627 | -0.0554 | 102.5323
13.5 | 1.6921 | 0.01756 | -0.0516 | 96.361
14 | 1.7111 | 0.01937 | -0.0478 | 88.3376
14.5 | 1.7312 | 0.02133 | -0.0446 | 81.1627
15 | 1.7462 | 0.02382 | -0.0414 | 73.3081
15.5 | 1.7597 | 0.02664 | -0.0386 | 66.0548
16 | 1.7676 | 0.03012 | -0.036 | 58.6853
16.5 | 1.7728 | 0.03408 | -0.0337 | 52.0188
17 | 1.7878 | 0.03734 | -0.0325 | 47.879
17.5 | 1.8021 | 0.04089 | -0.0316 | 44.0719
18 | 1.8031 | 0.04609 | -0.0309 | 39.1213
18.5 | 1.7839 | 0.05408 | -0.0309 | 32.9863
19 | 1.7833 | 0.06036 | -0.0317 | 29.5444
19.5 | 1.7847 | 0.06668 | -0.033 | 26.7651
20 | 1.7727 | 0.07529 | -0.0355 | 23.545

## 117. Re 12M Mach 0.25 (1)
BIGFOIL.COM POLAR EXPORT
NACA63-510 a=0.5
NACA63-510 a=0.5 |  |  |  | Cl Max: | 1.218 | at alpha= | 8.5 | deg
JavaFoil+Calcfoil stall+Eppler ext transition |  |  |  | L/D Max: | 149.065 | at alpha= | 4.5 | deg
Re: | 12000000 |  |  | Cd Min: | 0.00489 | at alpha= | 0.5 | deg
Mach: | 0.25 |  |  | Cl=0 at alpha= | -3.178 | deg
|  |  |  | @ Cl=0.1, Cd= | 0.0057707
|  |  |  | @ Cl=0.4, Cd= | 0.0051654
|  |  |  | @ Cl=0.6, Cd= | 0.09155
alpha (deg) | Cl | Cd | Cm | Cl/Cd
-12 | -0.277 | 0.07804 | -0.029 | -3.546
-11.5 | -0.309 | 0.07499 | -0.029 | -4.126
-11 | -0.337 | 0.06979 | -0.029 | -4.826
-10.5 | -0.358 | 0.06707 | -0.029 | -5.334
-10 | -0.373 | 0.06302 | -0.029 | -5.912
-9.5 | -0.381 | 0.0597 | -0.029 | -6.374
-9 | -0.381 | 0.05598 | -0.029 | -6.815
-8.5 | -0.376 | 0.05156 | -0.03 | -7.283
-8 | -0.364 | 0.04659 | -0.034 | -7.819
-7.5 | -0.345 | 0.04363 | -0.034 | -7.906
-7 | -0.393 | 0.00708 | -0.061 | -55.576
-6.5 | -0.355 | 0.00682 | -0.062 | -52.033
-6 | -0.311 | 0.00661 | -0.062 | -47.064
-5.5 | -0.263 | 0.00644 | -0.062 | -40.778
-5 | -0.21 | 0.00622 | -0.063 | -33.785
-4.5 | -0.155 | 0.00612 | -0.063 | -25.271
-4 | -0.097 | 0.00601 | -0.064 | -16.172
-3.5 | -0.038 | 0.00593 | -0.064 | -6.495
-3 | 0.021 | 0.00587 | -0.064 | 3.607
-2.5 | 0.081 | 0.00578 | -0.065 | 14.089
-2 | 0.142 | 0.00575 | -0.065 | 24.712
-1.5 | 0.203 | 0.00569 | -0.066 | 35.684
-1 | 0.264 | 0.0057 | -0.066 | 46.328
-0.5 | 0.326 | 0.00531 | -0.066 | 61.392
0 | 0.387 | 0.00524 | -0.067 | 73.841
0.5 | 0.448 | 0.00489 | -0.067 | 91.587
1 | 0.508 | 0.00489 | -0.067 | 103.825
1.5 | 0.568 | 0.00497 | -0.068 | 114.346
2 | 0.629 | 0.0051 | -0.068 | 123.252
2.5 | 0.687 | 0.00536 | -0.069 | 128.143
3 | 0.747 | 0.00545 | -0.069 | 137.038
3.5 | 0.806 | 0.00572 | -0.07 | 140.929
4 | 0.864 | 0.00607 | -0.07 | 142.297
4.5 | 0.92 | 0.00617 | -0.07 | 149.065
5 | 0.975 | 0.007 | -0.071 | 139.222
5.5 | 1.027 | 0.00728 | -0.071 | 141.087
6 | 1.075 | 0.00908 | -0.072 | 118.377
6.5 | 1.119 | 0.00951 | -0.072 | 117.72
7 | 1.157 | 0.00964 | -0.072 | 120.085
7.5 | 1.189 | 0.01015 | -0.073 | 117.147
8 | 1.212 | 0.01073 | -0.073 | 112.972
8.5 | 1.218 | 0.01139 | -0.073 | 106.902
9 | 1.21 | 0.01214 | -0.073 | 99.669
9.5 | 1.188 | 0.01289 | -0.074 | 92.155
10 | 1.15 | 0.01407 | -0.074 | 81.72
10.5 | 1.097 | 0.01529 | -0.074 | 71.728
11 | 1.028 | 0.01695 | -0.074 | 60.641
11.5 | 0.948 | 0.01836 | -0.074 | 51.606
12 | 0.854 | 0.02069 | -0.073 | 41.27
12.5 | 0.654 | 0.07241 | -0.051 | 9.026
13 | 0.642 | 0.02741 | -0.072 | 23.418
13.5 | 0.462 | 0.09155 | -0.043 | 5.043

## 118. Re 12M Mach 0.25 (2)
BIGFOIL.COM POLAR EXPORT
NACA63-510 a=0.5
NACA63-510 a=0.5 |  |  |  | Cl Max: | 1.7077 | at alpha= | 14.5 | deg
XFOIL ncrit=9 |  |  |  | L/D Max: | 160.776 | at alpha= | 2.5 | deg
Re: | 12000000 |  |  | Cd Min: | 0.17865 | at alpha= | -16 | deg
Mach: | 0.25 |  |  | Cl=0 at alpha= | -3.2038 | deg
|  |  |  | @ Cl=0.1, Cd= | 0.0049057
|  |  |  | @ Cl=0.4, Cd= | 0.004355
|  |  |  | @ Cl=0.6, Cd= | 0.0040456
alpha (deg) | Cl | Cd | Cm | Cl/Cd
-16 | -0.5671 | 0.17865 | 0.0161 | -3.1744
-15.5 | -0.5488 | 0.1719 | 0.0119 | -3.1926
-15 | -0.5321 | 0.16453 | 0.0075 | -3.2341
-14.5 | -0.517 | 0.15662 | 0.003 | -3.301
-14 | -0.5232 | 0.14232 | -0.0039 | -3.6762
-13.5 | -0.5111 | 0.13412 | -0.0086 | -3.8108
-13 | -0.5041 | 0.12482 | -0.0138 | -4.0386
-12.5 | -0.4872 | 0.1186 | -0.0175 | -4.1079
-12 | -0.8177 | 0.04652 | -0.073 | -17.5774
-11.5 | -0.9536 | 0.02356 | -0.0784 | -40.4754
-11 | -0.9409 | 0.01476 | -0.0774 | -63.7466
-10.5 | -0.888 | 0.01223 | -0.076 | -72.6083
-10 | -0.8294 | 0.01081 | -0.0748 | -76.7253
-9.5 | -0.7689 | 0.0098 | -0.0737 | -78.4592
-9 | -0.7082 | 0.00889 | -0.0728 | -79.6625
-8.5 | -0.6468 | 0.00824 | -0.0721 | -78.4951
-8 | -0.5851 | 0.00778 | -0.0715 | -75.2057
-7.5 | -0.5234 | 0.00741 | -0.0711 | -70.6343
-7 | -0.4622 | 0.00696 | -0.0708 | -66.408
-6.5 | -0.4013 | 0.00651 | -0.0705 | -61.6436
-6 | -0.3401 | 0.00621 | -0.0704 | -54.7665
-5.5 | -0.2789 | 0.00601 | -0.0704 | -46.406
-5 | -0.2179 | 0.00582 | -0.0705 | -37.4399
-4.5 | -0.1572 | 0.00559 | -0.0706 | -28.1216
-4 | -0.0965 | 0.00534 | -0.0708 | -18.0712
-3.5 | -0.0359 | 0.00517 | -0.071 | -6.9439
-3 | 0.0247 | 0.00505 | -0.0713 | 4.8911
-2.5 | 0.0852 | 0.00494 | -0.0717 | 17.247
-2 | 0.1456 | 0.0048 | -0.0721 | 30.3333
-1.5 | 0.206 | 0.00471 | -0.0725 | 43.7367
-1 | 0.2663 | 0.00462 | -0.073 | 57.6407
-0.5 | 0.3264 | 0.00455 | -0.0735 | 71.7363
0 | 0.3865 | 0.0044 | -0.074 | 87.8409
0.5 | 0.4465 | 0.0042 | -0.0746 | 106.3095
1 | 0.5061 | 0.00405 | -0.0752 | 124.963
1.5 | 0.5654 | 0.00394 | -0.0758 | 143.5025
2 | 0.6244 | 0.00412 | -0.0763 | 151.5534
2.5 | 0.6833 | 0.00425 | -0.0768 | 160.7765
3 | 0.7386 | 0.00488 | -0.077 | 151.3525
3.5 | 0.795 | 0.00527 | -0.0771 | 150.8539
4 | 0.8505 | 0.00572 | -0.077 | 148.6888
4.5 | 0.9022 | 0.0061 | -0.0758 | 147.9016
5 | 0.9606 | 0.00661 | -0.0761 | 145.3253
5.5 | 1.0174 | 0.00705 | -0.076 | 144.3121
6 | 1.0743 | 0.00745 | -0.0759 | 144.2013
6.5 | 1.1309 | 0.00786 | -0.0756 | 143.8804
7 | 1.1873 | 0.00827 | -0.0753 | 143.5671
7.5 | 1.2428 | 0.00874 | -0.0747 | 142.1968
8 | 1.2973 | 0.00928 | -0.074 | 139.7953
8.5 | 1.3504 | 0.00988 | -0.073 | 136.6802
9 | 1.4026 | 0.01051 | -0.0718 | 133.4539
9.5 | 1.4524 | 0.01126 | -0.0702 | 128.9876
10 | 1.501 | 0.012 | -0.0683 | 125.0833
10.5 | 1.5469 | 0.01279 | -0.0659 | 120.9461
11 | 1.5869 | 0.01376 | -0.0626 | 115.327
11.5 | 1.6081 | 0.01481 | -0.0562 | 108.582
12 | 1.627 | 0.01633 | -0.0504 | 99.6326
12.5 | 1.6493 | 0.01812 | -0.0458 | 91.021
13 | 1.6645 | 0.02064 | -0.0411 | 80.6444
13.5 | 1.6856 | 0.02306 | -0.0375 | 73.0963
14 | 1.6984 | 0.02629 | -0.0339 | 64.6025
14.5 | 1.7077 | 0.03007 | -0.0306 | 56.7908
15 | 1.7062 | 0.03504 | -0.0277 | 48.6929
15.5 | 1.704 | 0.04055 | -0.0257 | 42.0222
16 | 1.6903 | 0.04779 | -0.0247 | 35.3693
16.5 | 1.6677 | 0.0568 | -0.0252 | 29.3609
17 | 1.6503 | 0.06602 | -0.027 | 24.997
17.5 | 1.6227 | 0.07752 | -0.0308 | 20.9327
18 | 1.5871 | 0.09134 | -0.0368 | 17.3757
18.5 | 1.5423 | 0.10798 | -0.0457 | 14.2832
19 | 1.5018 | 0.12506 | -0.0558 | 12.0086
19.5 | 1.4595 | 0.14352 | -0.0677 | 10.1693

## 119. Re 12M Mach 0.50 (1)
BIGFOIL.COM POLAR EXPORT
NACA63-510 a=0.5
NACA63-510 a=0.5 |  |  |  | Cl Max: | 1.223 | at alpha= | 20 | deg
JavaFoil+Calcfoil stall+Eppler ext transition |  |  |  | L/D Max: | 153.722 | at alpha= | 3.5 | deg
Re: | 12000000 |  |  | Cd Min: | 0.00504 | at alpha= | 0.5 | deg
Mach: | 0.5 |  |  | Cl=0 at alpha= | -3.1769 | deg
|  |  |  | @ Cl=0.1, Cd= | 0.0059512
|  |  |  | @ Cl=0.4, Cd= | 0.0053259
|  |  |  | @ Cl=0.6, Cd= | 0.0051225
alpha (deg) | Cl | Cd | Cm | Cl/Cd
-20 | -0.923 | 0.14421 | -0.037 | -6.398
-19.5 | -0.894 | 0.14024 | -0.037 | -6.377
-19 | -0.865 | 0.13709 | -0.036 | -6.31
-18.5 | -0.837 | 0.13262 | -0.035 | -6.312
-18 | -0.81 | 0.12405 | -0.036 | -6.533
-17.5 | -0.784 | 0.11757 | -0.036 | -6.668
-17 | -0.757 | 0.12119 | -0.036 | -6.245
-16.5 | -0.728 | 0.11608 | -0.035 | -6.274
-16 | -0.702 | 0.1075 | -0.036 | -6.533
-15.5 | -0.676 | 0.09947 | -0.037 | -6.801
-15 | -0.653 | 0.08942 | -0.039 | -7.301
-14.5 | -0.627 | 0.08352 | -0.04 | -7.506
-14 | -0.591 | 0.09653 | -0.034 | -6.121
-13.5 | -0.564 | 0.08909 | -0.035 | -6.333
-13 | -0.538 | 0.08148 | -0.036 | -6.604
-12.5 | -0.513 | 0.07464 | -0.038 | -6.868
-12 | -0.488 | 0.06674 | -0.041 | -7.317
-11.5 | -0.469 | 0.05461 | -0.046 | -8.59
-11 | -0.426 | 0.07598 | -0.033 | -5.606
-10.5 | -0.399 | 0.06748 | -0.034 | -5.914
-10 | -0.373 | 0.06027 | -0.036 | -6.192
-9.5 | -0.347 | 0.05533 | -0.038 | -6.273
-9 | -0.323 | 0.04813 | -0.043 | -6.708
-8.5 | -0.359 | 0.00847 | -0.067 | -42.411
-8 | -0.262 | 0.05136 | -0.033 | -5.111
-7.5 | -0.235 | 0.04925 | -0.032 | -4.77
-7 | -0.208 | 0.04504 | -0.034 | -4.619
-6.5 | -0.181 | 0.0415 | -0.036 | -4.366
-6 | -0.158 | 0.03286 | -0.047 | -4.799
-5.5 | -0.179 | 0.03892 | -0.033 | -4.588
-5 | -0.212 | 0.00663 | -0.07 | -32.059
-4.5 | -0.164 | 0.00648 | -0.071 | -25.301
-4 | -0.105 | 0.0063 | -0.071 | -16.708
-3.5 | -0.042 | 0.0062 | -0.072 | -6.81
-3 | 0.023 | 0.00607 | -0.072 | 3.851
-2.5 | 0.09 | 0.00596 | -0.072 | 15.185
-2 | 0.158 | 0.0059 | -0.073 | 26.829
-1.5 | 0.227 | 0.00585 | -0.073 | 38.747
-1 | 0.295 | 0.00583 | -0.074 | 50.668
-0.5 | 0.364 | 0.00558 | -0.074 | 65.274
0 | 0.432 | 0.0051 | -0.075 | 84.664
0.5 | 0.5 | 0.00504 | -0.075 | 99.254
1 | 0.568 | 0.00507 | -0.075 | 111.985
1.5 | 0.635 | 0.00518 | -0.076 | 122.722
2 | 0.703 | 0.00519 | -0.076 | 135.384
2.5 | 0.767 | 0.00551 | -0.077 | 139.115
3 | 0.834 | 0.00548 | -0.077 | 152.202
3.5 | 0.899 | 0.00585 | -0.078 | 153.722
4 | 0.962 | 0.00639 | -0.078 | 150.487
4.5 | 1.021 | 0.00837 | -0.078 | 122.007
5 | 1.076 | 0.00963 | -0.079 | 111.776
5.5 | 1.125 | 0.01025 | -0.079 | 109.801
6 | 1.161 | 0.01091 | -0.079 | 106.487
6.5 | 1.179 | 0.01133 | -0.08 | 104.086
7 | 1.164 | 0.01238 | -0.08 | 93.962
7.5 | 1.06 | 0.01386 | -0.08 | 76.443
8 | 0.721 | 0.01523 | -0.08 | 47.323
8.5 | 0.752 | 0.01535 | -0.08 | 48.965
9 | 0.78 | 0.01684 | -0.08 | 46.293
9.5 | 0.797 | 0.02065 | -0.079 | 38.584
10 | 0.838 | 0.0185 | -0.081 | 45.292
10.5 | 0.864 | 0.0207 | -0.081 | 41.736
11 | 0.882 | 0.02513 | -0.08 | 35.094
11.5 | 0.778 | 0.08158 | -0.045 | 9.532
12 | 0.945 | 0.02563 | -0.081 | 36.878
12.5 | 0.958 | 0.03205 | -0.08 | 29.898
13 | 0.873 | 0.08281 | -0.058 | 10.547
13.5 | 1.023 | 0.03133 | -0.082 | 32.654
14 | 1.018 | 0.04523 | -0.078 | 22.507
14.5 | 1.056 | 0.04427 | -0.08 | 23.845
15 | 0.97 | 0.10569 | -0.057 | 9.177
15.5 | 1.11 | 0.04648 | -0.08 | 23.892
16 | 1.115 | 0.06019 | -0.078 | 18.518
16.5 | 1.104 | 0.08299 | -0.073 | 13.301
17 | 1.067 | 0.12713 | -0.057 | 8.39
17.5 | 1.1 | 0.1275 | -0.061 | 8.63
18 | 1.137 | 0.12464 | -0.065 | 9.126
18.5 | 1.158 | 0.13522 | -0.064 | 8.56
19 | 1.166 | 0.16136 | -0.058 | 7.224
19.5 | 1.194 | 0.16572 | -0.06 | 7.202
20 | 1.223 | 0.16725 | -0.062 | 7.313

## 120. Re 12M Mach 0.50 (2)
BIGFOIL.COM POLAR EXPORT
NACA63-510 a=0.5
NACA63-510 a=0.5 |  |  |  | Cl Max: | 1.4298 | at alpha= | 8 | deg
XFOIL ncrit=9 |  |  |  | L/D Max: | 182.884 | at alpha= | 2.5 | deg
Re: | 12000000 |  |  | Cd Min: | 0.1946 | at alpha= | -15.5 | deg
Mach: | 0.5 |  |  | Cl=0 at alpha= | -3.1783 | deg
|  |  |  | @ Cl=0.1, Cd= | 0.0050532
|  |  |  | @ Cl=0.4, Cd= | 0.0045497
|  |  |  | @ Cl=0.6, Cd= | 0.004033
alpha (deg) | Cl | Cd | Cm | Cl/Cd
-15.5 | -0.5533 | 0.1946 | 0.0203 | -2.8433
-15 | -0.5298 | 0.18705 | 0.0155 | -2.8324
-14.5 | -0.5073 | 0.17908 | 0.0106 | -2.8328
-14 | -0.4868 | 0.1702 | 0.0056 | -2.8602
-13.5 | -0.4678 | 0.16108 | 0.0006 | -2.9041
-13 | -0.4481 | 0.15267 | -0.0043 | -2.9351
-12.5 | -0.4363 | 0.14179 | -0.0098 | -3.0771
-11.5 | -0.4016 | 0.12544 | -0.0193 | -3.2015
-11 | -0.3844 | 0.11763 | -0.0239 | -3.2679
-10.5 | -0.3748 | 0.10833 | -0.0291 | -3.4598
-10 | -0.3622 | 0.10032 | -0.0337 | -3.6104
-9.5 | -0.3495 | 0.09269 | -0.0382 | -3.7706
-9 | -0.3408 | 0.08474 | -0.0429 | -4.0217
-8.5 | -0.3428 | 0.0755 | -0.0485 | -4.5404
-8 | -0.3334 | 0.06878 | -0.0525 | -4.8473
-7.5 | -0.3373 | 0.06112 | -0.0568 | -5.5187
-7 | -0.3527 | 0.05225 | -0.065 | -6.7502
-6.5 | -0.3434 | 0.04123 | -0.0764 | -8.3289
-6 | -0.3296 | 0.02937 | -0.0834 | -11.2223
-5.5 | -0.3027 | 0.01797 | -0.0861 | -16.8447
-5 | -0.2608 | 0.00866 | -0.0859 | -30.1155
-4.5 | -0.1915 | 0.00658 | -0.0844 | -29.1033
-4 | -0.1184 | 0.00596 | -0.0833 | -19.8658
-3.5 | -0.0462 | 0.00546 | -0.0826 | -8.4615
-3 | 0.0256 | 0.00523 | -0.0822 | 4.8948
-2.5 | 0.0966 | 0.00506 | -0.0822 | 19.0909
-2 | 0.167 | 0.00492 | -0.0823 | 33.9431
-1.5 | 0.2369 | 0.00479 | -0.0825 | 49.4572
-1 | 0.3064 | 0.00469 | -0.0829 | 65.3305
-0.5 | 0.3756 | 0.00461 | -0.0834 | 81.4751
0.5 | 0.5133 | 0.00427 | -0.0846 | 120.2108
1 | 0.5819 | 0.00407 | -0.0854 | 142.973
1.5 | 0.6504 | 0.00393 | -0.086 | 165.4962
2 | 0.7185 | 0.00411 | -0.0865 | 174.8175
2.5 | 0.7864 | 0.0043 | -0.0868 | 182.8837
3 | 0.8499 | 0.00491 | -0.0867 | 173.0957
3.5 | 0.9122 | 0.00561 | -0.0862 | 162.6025
4 | 0.9738 | 0.0063 | -0.0851 | 154.5714
4.5 | 1.0325 | 0.00692 | -0.083 | 149.2052
5 | 1.098 | 0.00754 | -0.0819 | 145.6233
5.5 | 1.1638 | 0.00807 | -0.0805 | 144.2131
6 | 1.229 | 0.00863 | -0.0786 | 142.4102
6.5 | 1.2934 | 0.00924 | -0.0762 | 139.9784
7 | 1.3548 | 0.00998 | -0.073 | 135.7515
7.5 | 1.4106 | 0.0109 | -0.0684 | 129.4128
8 | 1.4298 | 0.01251 | -0.0582 | 114.2926
8.5 | 1.4163 | 0.01624 | -0.047 | 87.2106
9 | 1.3945 | 0.02167 | -0.0378 | 64.3516
9.5 | 1.374 | 0.02807 | -0.0306 | 48.9491
10 | 1.3465 | 0.03602 | -0.0257 | 37.382
10.5 | 1.313 | 0.04546 | -0.0239 | 28.8825
11 | 1.2752 | 0.05666 | -0.0253 | 22.5062
11.5 | 1.2412 | 0.06899 | -0.0297 | 17.991
12 | 1.2068 | 0.08313 | -0.037 | 14.517
12.5 | 1.1763 | 0.09853 | -0.0465 | 11.9385
13 | 1.1504 | 0.11503 | -0.0575 | 10.0009

## 121. Re 14M Mach 0.00 (1)
BIGFOIL.COM POLAR EXPORT
NACA63-510 a=0.5
NACA63-510 a=0.5 |  |  |  | Cl Max: | 1.237 | at alpha= | 9.5 | deg
JavaFoil+Calcfoil stall+Eppler ext transition |  |  |  | L/D Max: | 147.553 | at alpha= | 6.5 | deg
Re: | 14000000 |  |  | Cd Min: | 0.00494 | at alpha= | 1 | deg
Mach: | 0 |  |  | Cl=0 at alpha= | -3.181 | deg
|  |  |  | @ Cl=0.1, Cd= | 0.0056758
|  |  |  | @ Cl=0.4, Cd= | 0.0052386
|  |  |  | @ Cl=0.6, Cd= | 0.0051695
alpha (deg) | Cl | Cd | Cm | Cl/Cd
-13.5 | -0.437 | 0.0894 | -0.027 | -4.893
-13 | -0.45 | 0.08512 | -0.027 | -5.292
-12.5 | -0.461 | 0.08128 | -0.027 | -5.676
-12 | -0.47 | 0.07573 | -0.028 | -6.205
-11.5 | -0.471 | 0.07223 | -0.028 | -6.519
-11 | -0.469 | 0.06772 | -0.028 | -6.925
-10.5 | -0.464 | 0.06382 | -0.029 | -7.269
-10 | -0.456 | 0.05949 | -0.03 | -7.661
-9.5 | -0.443 | 0.05567 | -0.031 | -7.965
-9 | -0.428 | 0.05155 | -0.032 | -8.299
-8.5 | -0.502 | 0.00743 | -0.058 | -67.642
-8 | -0.472 | 0.00726 | -0.059 | -65.032
-7.5 | -0.437 | 0.00697 | -0.059 | -62.688
-7 | -0.398 | 0.00671 | -0.059 | -59.317
-6.5 | -0.355 | 0.00653 | -0.06 | -54.351
-6 | -0.308 | 0.00635 | -0.06 | -48.512
-5.5 | -0.258 | 0.00619 | -0.06 | -41.68
-5 | -0.206 | 0.00609 | -0.061 | -33.781
-4.5 | -0.151 | 0.006 | -0.061 | -25.138
-4 | -0.095 | 0.00588 | -0.062 | -16.09
-3.5 | -0.037 | 0.00581 | -0.062 | -6.432
-3 | 0.021 | 0.00575 | -0.062 | 3.569
-2.5 | 0.079 | 0.00569 | -0.063 | 13.877
-2 | 0.138 | 0.00565 | -0.063 | 24.387
-1.5 | 0.197 | 0.00563 | -0.063 | 34.956
-1 | 0.256 | 0.00563 | -0.064 | 45.482
-0.5 | 0.316 | 0.00536 | -0.064 | 58.861
0 | 0.375 | 0.00523 | -0.065 | 71.569
0.5 | 0.433 | 0.00525 | -0.065 | 82.604
1 | 0.492 | 0.00494 | -0.065 | 99.553
1.5 | 0.55 | 0.005 | -0.066 | 110.157
2 | 0.609 | 0.0052 | -0.066 | 117.125
2.5 | 0.665 | 0.00537 | -0.067 | 123.869
3 | 0.723 | 0.00558 | -0.067 | 129.552
3.5 | 0.781 | 0.00567 | -0.067 | 137.733
4 | 0.837 | 0.00601 | -0.068 | 139.253
4.5 | 0.892 | 0.00647 | -0.068 | 137.899
5 | 0.946 | 0.00664 | -0.069 | 142.58
5.5 | 0.998 | 0.00687 | -0.069 | 145.264
6 | 1.047 | 0.00713 | -0.069 | 146.839
6.5 | 1.092 | 0.0074 | -0.07 | 147.553
7 | 1.134 | 0.00923 | -0.07 | 122.837
7.5 | 1.171 | 0.00935 | -0.07 | 125.305
8 | 1.203 | 0.00982 | -0.071 | 122.482
8.5 | 1.222 | 0.01034 | -0.071 | 118.19
9 | 1.234 | 0.01089 | -0.071 | 113.283
9.5 | 1.237 | 0.01143 | -0.072 | 108.221
10 | 1.23 | 0.01217 | -0.072 | 101.075
10.5 | 1.216 | 0.01298 | -0.072 | 93.699
11 | 1.194 | 0.01369 | -0.072 | 87.238
11.5 | 1.165 | 0.01461 | -0.072 | 79.764
12 | 1.127 | 0.01618 | -0.072 | 69.674
12.5 | 1.085 | 0.01766 | -0.072 | 61.48
13 | 1.038 | 0.01958 | -0.072 | 53.038
13.5 | 0.994 | 0.0203 | -0.073 | 48.984
14 | 0.936 | 0.02455 | -0.072 | 38.135
14.5 | 0.881 | 0.02853 | -0.071 | 30.897

## 122. Re 14M Mach 0.00 (2)
BIGFOIL.COM POLAR EXPORT
NACA63-510 a=0.5
NACA63-510 a=0.5 |  |  |  | Cl Max: | 1.8536 | at alpha= | 19.5 | deg
XFOIL ncrit=9 |  |  |  | L/D Max: | 148.106 | at alpha= | 7 | deg
Re: | 14000000 |  |  | Cd Min: | 0.06052 | at alpha= | 20 | deg
Mach: | 0 |  |  | Cl=0 at alpha= | -3.2081 | deg
|  |  |  | @ Cl=0.1, Cd= | 0.0047527
|  |  |  | @ Cl=0.4, Cd= | 0.0042456
|  |  |  | @ Cl=0.6, Cd= | 0.0041908
alpha (deg) | Cl | Cd | Cm | Cl/Cd
-19 | -1.4199 | 0.04214 | -0.0713 | -33.6948
-18 | -1.5081 | 0.02698 | -0.0727 | -55.897
-17.5 | -1.4907 | 0.02454 | -0.0702 | -60.7457
-17 | -1.4601 | 0.02251 | -0.0687 | -64.8645
-16.5 | -1.4239 | 0.02069 | -0.0676 | -68.8207
-16 | -1.3832 | 0.01914 | -0.0668 | -72.2675
-15.5 | -1.3394 | 0.01777 | -0.0661 | -75.3742
-15 | -1.2936 | 0.01651 | -0.0656 | -78.3525
-13.5 | -1.1481 | 0.01311 | -0.0645 | -87.5744
-13 | -1.0978 | 0.01205 | -0.0642 | -91.1037
-12.5 | -1.0462 | 0.01112 | -0.0641 | -94.0827
-12 | -0.993 | 0.01046 | -0.064 | -94.9331
-11.5 | -0.9389 | 0.00989 | -0.064 | -94.9343
-11 | -0.8844 | 0.00937 | -0.0641 | -94.3863
-10.5 | -0.8297 | 0.0088 | -0.0641 | -94.2841
-10 | -0.7748 | 0.00825 | -0.0642 | -93.9152
-9.5 | -0.7191 | 0.00784 | -0.0644 | -91.7219
-9 | -0.663 | 0.0075 | -0.0646 | -88.4
-8.5 | -0.6066 | 0.0072 | -0.0648 | -84.25
-8 | -0.55 | 0.00692 | -0.065 | -79.4798
-7 | -0.4364 | 0.00629 | -0.0656 | -69.38
-6.5 | -0.3794 | 0.00603 | -0.0659 | -62.9187
-6 | -0.322 | 0.00585 | -0.0662 | -55.0427
-5.5 | -0.2645 | 0.00569 | -0.0666 | -46.4851
-4.5 | -0.1493 | 0.00534 | -0.0673 | -27.9588
-4 | -0.0916 | 0.00514 | -0.0677 | -17.821
-3.5 | -0.0338 | 0.005 | -0.0681 | -6.76
-2.5 | 0.082 | 0.00479 | -0.069 | 17.119
-2 | 0.1399 | 0.00467 | -0.0694 | 29.9572
-1.5 | 0.1978 | 0.0046 | -0.0699 | 43
-1 | 0.2558 | 0.00452 | -0.0704 | 56.5929
-0.5 | 0.3137 | 0.00444 | -0.0709 | 70.6532
0.5 | 0.4291 | 0.00418 | -0.0719 | 102.6555
1 | 0.4863 | 0.00411 | -0.0725 | 118.3212
1.5 | 0.5432 | 0.00403 | -0.0731 | 134.7891
2 | 0.5999 | 0.00419 | -0.0736 | 143.1742
3 | 0.7096 | 0.00509 | -0.0743 | 139.4106
3.5 | 0.7645 | 0.00535 | -0.0746 | 142.8972
4 | 0.8188 | 0.00569 | -0.0748 | 143.9016
4.5 | 0.8727 | 0.00599 | -0.0748 | 145.6928
5 | 0.922 | 0.00628 | -0.0737 | 146.8153
5.5 | 0.9793 | 0.00665 | -0.0745 | 147.2632
6 | 1.0338 | 0.00701 | -0.0747 | 147.475
6.5 | 1.088 | 0.00736 | -0.0748 | 147.8261
7 | 1.1419 | 0.00771 | -0.0749 | 148.1064
7.5 | 1.1949 | 0.00812 | -0.0748 | 147.1552
8 | 1.2478 | 0.0085 | -0.0748 | 146.8
8.5 | 1.2994 | 0.00898 | -0.0746 | 144.6993
9 | 1.3501 | 0.00949 | -0.0743 | 142.2655
9.5 | 1.4 | 0.01002 | -0.0738 | 139.7206
10 | 1.4484 | 0.01062 | -0.0732 | 136.3842
10.5 | 1.4958 | 0.01124 | -0.0724 | 133.0783
11 | 1.5423 | 0.01183 | -0.0715 | 130.3719
11.5 | 1.587 | 0.01247 | -0.0704 | 127.2654
12 | 1.6288 | 0.0132 | -0.0688 | 123.3939
12.5 | 1.666 | 0.01408 | -0.0665 | 118.3239
13 | 1.6818 | 0.0153 | -0.0604 | 109.9216
13.5 | 1.7027 | 0.01636 | -0.0558 | 104.077
14.5 | 1.7438 | 0.01945 | -0.0485 | 89.6555
15 | 1.7617 | 0.02148 | -0.0453 | 82.0158
15.5 | 1.7821 | 0.0235 | -0.0428 | 75.834
16 | 1.7972 | 0.02606 | -0.0402 | 68.9639
16.5 | 1.8091 | 0.02907 | -0.0378 | 62.2325
17 | 1.8261 | 0.03179 | -0.0362 | 57.4426
17.5 | 1.8405 | 0.03487 | -0.0348 | 52.7818
18 | 1.8478 | 0.03886 | -0.0335 | 47.5502
18.5 | 1.8437 | 0.04435 | -0.0325 | 41.5716
19 | 1.849 | 0.04915 | -0.0322 | 37.6195
19.5 | 1.8536 | 0.0543 | -0.0326 | 34.1363
20 | 1.852 | 0.06052 | -0.0334 | 30.6015

## 123. Re 14M Mach 0.10 (1)
BIGFOIL.COM POLAR EXPORT
NACA63-510 a=0.5
NACA63-510 a=0.5 |  |  |  | Cl Max: | 1.232 | at alpha= | 9 | deg
JavaFoil+Calcfoil stall+Eppler ext transition |  |  |  | L/D Max: | 147.688 | at alpha= | 6.5 | deg
Re: | 14000000 |  |  | Cd Min: | 0.00493 | at alpha= | 1 | deg
Mach: | 0.1 |  |  | Cl=0 at alpha= | -3.178 | deg
|  |  |  | @ Cl=0.1, Cd= | 0.0056722
|  |  |  | @ Cl=0.4, Cd= | 0.005256
|  |  |  | @ Cl=0.6, Cd= | 0.0051493
alpha (deg) | Cl | Cd | Cm | Cl/Cd
-13.5 | -0.409 | 0.08998 | -0.027 | -4.543
-13 | -0.425 | 0.08601 | -0.027 | -4.941
-12.5 | -0.439 | 0.08166 | -0.027 | -5.378
-12 | -0.451 | 0.07681 | -0.028 | -5.87
-11.5 | -0.455 | 0.07146 | -0.028 | -6.368
-11 | -0.456 | 0.06883 | -0.028 | -6.618
-10.5 | -0.453 | 0.06435 | -0.028 | -7.04
-10 | -0.447 | 0.06022 | -0.029 | -7.423
-9.5 | -0.437 | 0.05607 | -0.031 | -7.795
-9 | -0.423 | 0.05233 | -0.031 | -8.076
-8.5 | -0.479 | 0.00998 | -0.056 | -47.979
-8 | -0.47 | 0.0073 | -0.059 | -64.407
-7.5 | -0.436 | 0.00702 | -0.059 | -62.139
-7 | -0.398 | 0.00674 | -0.06 | -59.028
-6.5 | -0.355 | 0.00654 | -0.06 | -54.286
-6 | -0.309 | 0.00638 | -0.06 | -48.38
-5.5 | -0.259 | 0.0062 | -0.061 | -41.773
-5 | -0.206 | 0.00609 | -0.061 | -33.893
-4.5 | -0.151 | 0.006 | -0.062 | -25.232
-4 | -0.095 | 0.00589 | -0.062 | -16.12
-3.5 | -0.038 | 0.00581 | -0.062 | -6.463
-3 | 0.021 | 0.00575 | -0.063 | 3.59
-2.5 | 0.079 | 0.00569 | -0.063 | 13.959
-2 | 0.138 | 0.00564 | -0.063 | 24.536
-1.5 | 0.198 | 0.00562 | -0.064 | 35.187
-1 | 0.257 | 0.00562 | -0.064 | 45.794
-0.5 | 0.317 | 0.00537 | -0.065 | 59.053
0 | 0.376 | 0.00526 | -0.065 | 71.521
0.5 | 0.436 | 0.00525 | -0.065 | 82.918
1 | 0.494 | 0.00493 | -0.066 | 100.337
1.5 | 0.553 | 0.00499 | -0.066 | 110.803
2 | 0.612 | 0.00519 | -0.066 | 118.045
2.5 | 0.669 | 0.00536 | -0.067 | 124.839
3 | 0.727 | 0.00557 | -0.067 | 130.533
3.5 | 0.784 | 0.00569 | -0.068 | 137.773
4 | 0.841 | 0.00607 | -0.068 | 138.641
4.5 | 0.897 | 0.00648 | -0.068 | 138.278
5 | 0.951 | 0.00663 | -0.069 | 143.425
5.5 | 1.002 | 0.00695 | -0.069 | 144.145
6 | 1.051 | 0.00722 | -0.07 | 145.54
6.5 | 1.096 | 0.00742 | -0.07 | 147.688
7 | 1.138 | 0.00932 | -0.07 | 122.069
7.5 | 1.175 | 0.00942 | -0.071 | 124.741
8 | 1.205 | 0.00992 | -0.071 | 121.448
8.5 | 1.223 | 0.01046 | -0.071 | 116.911
9 | 1.232 | 0.01101 | -0.072 | 111.898
9.5 | 1.232 | 0.01158 | -0.072 | 106.403
10 | 1.222 | 0.01235 | -0.072 | 98.974
10.5 | 1.204 | 0.0132 | -0.072 | 91.204
11 | 1.177 | 0.01393 | -0.073 | 84.54
11.5 | 1.143 | 0.01498 | -0.073 | 76.301
12 | 1.099 | 0.0167 | -0.073 | 65.803
12.5 | 1.05 | 0.0184 | -0.073 | 57.081
13 | 0.996 | 0.02083 | -0.072 | 47.807
13.5 | 0.948 | 0.02122 | -0.073 | 44.664
14 | 0.882 | 0.02647 | -0.072 | 33.327

## 124. Re 14M Mach 0.10 (2)
BIGFOIL.COM POLAR EXPORT
NACA63-510 a=0.5
NACA63-510 a=0.5 |  |  |  | Cl Max: | 1.8333 | at alpha= | 18 | deg
XFOIL ncrit=9 |  |  |  | L/D Max: | 150.799 | at alpha= | 2.5 | deg
Re: | 14000000 |  |  | Cd Min: | 0.06859 | at alpha= | 20 | deg
Mach: | 0.1 |  |  | Cl=0 at alpha= | -3.2067 | deg
|  |  |  | @ Cl=0.1, Cd= | 0.0047638
|  |  |  | @ Cl=0.4, Cd= | 0.0042565
|  |  |  | @ Cl=0.6, Cd= | 0.0041799
alpha (deg) | Cl | Cd | Cm | Cl/Cd
-17.5 | -1.3782 | 0.03336 | -0.0813 | -41.3129
-17 | -1.4291 | 0.02834 | -0.0757 | -50.427
-16.5 | -1.4141 | 0.02503 | -0.0735 | -56.4962
-16 | -1.3849 | 0.02238 | -0.0719 | -61.8811
-15.5 | -1.347 | 0.02029 | -0.0706 | -66.3874
-15 | -1.3043 | 0.01849 | -0.0696 | -70.5408
-14.5 | -1.2584 | 0.01694 | -0.0688 | -74.2857
-14 | -1.2099 | 0.01562 | -0.0681 | -77.4584
-12.5 | -1.0576 | 0.01199 | -0.0666 | -88.2068
-12 | -1.0046 | 0.01099 | -0.0662 | -91.4104
-11.5 | -0.9501 | 0.01025 | -0.066 | -92.6927
-11 | -0.8947 | 0.00965 | -0.0658 | -92.715
-10.5 | -0.8388 | 0.00912 | -0.0657 | -91.9737
-10 | -0.783 | 0.0085 | -0.0657 | -92.1176
-9.5 | -0.7267 | 0.00799 | -0.0656 | -90.9512
-9 | -0.6698 | 0.00761 | -0.0657 | -88.0158
-8.5 | -0.6126 | 0.00729 | -0.0658 | -84.0329
-8 | -0.5553 | 0.00699 | -0.066 | -79.4421
-7.5 | -0.4978 | 0.00671 | -0.0661 | -74.1878
-7 | -0.4403 | 0.00636 | -0.0663 | -69.2296
-6.5 | -0.3827 | 0.00606 | -0.0665 | -63.1518
-6 | -0.3248 | 0.00587 | -0.0668 | -55.3322
-5.5 | -0.2667 | 0.0057 | -0.0671 | -46.7895
-5 | -0.2087 | 0.00555 | -0.0675 | -37.6036
-4.5 | -0.1506 | 0.00536 | -0.0678 | -28.097
-4 | -0.0924 | 0.00516 | -0.0681 | -17.907
-3.5 | -0.0342 | 0.005 | -0.0685 | -6.84
-2.5 | 0.0824 | 0.0048 | -0.0694 | 17.1667
-2 | 0.1408 | 0.00468 | -0.0698 | 30.0855
-1.5 | 0.1991 | 0.0046 | -0.0703 | 43.2826
-1 | 0.2573 | 0.00452 | -0.0708 | 56.9248
-0.5 | 0.3156 | 0.00444 | -0.0713 | 71.0811
0 | 0.3737 | 0.00432 | -0.0718 | 86.5046
0.5 | 0.4317 | 0.00418 | -0.0723 | 103.2775
1 | 0.4893 | 0.00411 | -0.0729 | 119.0511
1.5 | 0.5465 | 0.00403 | -0.0735 | 135.6079
2 | 0.6036 | 0.00419 | -0.074 | 144.0573
2.5 | 0.6605 | 0.00438 | -0.0745 | 150.7991
3 | 0.7139 | 0.0051 | -0.0747 | 139.9804
3.5 | 0.7692 | 0.00536 | -0.075 | 143.5075
4 | 0.8237 | 0.00571 | -0.0752 | 144.2557
4.5 | 0.878 | 0.00602 | -0.0752 | 145.8472
5 | 0.9277 | 0.00631 | -0.0741 | 147.0206
5.5 | 0.9854 | 0.00669 | -0.0748 | 147.2945
6 | 1.0402 | 0.00705 | -0.0749 | 147.5461
6.5 | 1.0948 | 0.00741 | -0.075 | 147.7463
7 | 1.1492 | 0.00776 | -0.075 | 148.0928
7.5 | 1.2026 | 0.00818 | -0.0749 | 147.0171
8 | 1.2559 | 0.00858 | -0.0748 | 146.3753
8.5 | 1.3079 | 0.00906 | -0.0745 | 144.3598
9 | 1.3587 | 0.00961 | -0.074 | 141.384
9.5 | 1.4088 | 0.01016 | -0.0734 | 138.6614
10 | 1.4574 | 0.01079 | -0.0726 | 135.0695
11.5 | 1.5961 | 0.0127 | -0.0692 | 125.6772
12 | 1.6356 | 0.01357 | -0.0671 | 120.5306
12.5 | 1.6685 | 0.01458 | -0.0638 | 114.4376
13 | 1.6781 | 0.01585 | -0.0566 | 105.8738
13.5 | 1.701 | 0.01709 | -0.0526 | 99.5319
14 | 1.7196 | 0.01884 | -0.0486 | 91.2739
14.5 | 1.7423 | 0.02056 | -0.0456 | 84.7422
15 | 1.7585 | 0.0229 | -0.0423 | 76.7904
15.5 | 1.7784 | 0.02515 | -0.0398 | 70.7117
16 | 1.7911 | 0.02811 | -0.0372 | 63.7175
16.5 | 1.7996 | 0.03163 | -0.0349 | 56.8954
17 | 1.8149 | 0.03471 | -0.0334 | 52.2875
17.5 | 1.8296 | 0.03807 | -0.0322 | 48.0588
18 | 1.8333 | 0.04275 | -0.0311 | 42.8842
18.5 | 1.8218 | 0.04951 | -0.0306 | 36.7966
19 | 1.8237 | 0.05517 | -0.0309 | 33.056
19.5 | 1.8261 | 0.06106 | -0.0318 | 29.9066
20 | 1.8189 | 0.06859 | -0.0334 | 26.5184

## 125. Re 14M Mach 0.25 (1)
BIGFOIL.COM POLAR EXPORT
NACA63-510 a=0.5
NACA63-510 a=0.5 |  |  |  | Cl Max: | 1.219 | at alpha= | 8.5 | deg
JavaFoil+Calcfoil stall+Eppler ext transition |  |  |  | L/D Max: | 144.061 | at alpha= | 5.5 | deg
Re: | 14000000 |  |  | Cd Min: | 0.00496 | at alpha= | 1 | deg
Mach: | 0.25 |  |  | Cl=0 at alpha= | -3.178 | deg
|  |  |  | @ Cl=0.1, Cd= | 0.0057182
|  |  |  | @ Cl=0.4, Cd= | 0.0052282
|  |  |  | @ Cl=0.6, Cd= | 0.09035
alpha (deg) | Cl | Cd | Cm | Cl/Cd
-12 | -0.277 | 0.07782 | -0.029 | -3.557
-11.5 | -0.309 | 0.07394 | -0.029 | -4.186
-11 | -0.337 | 0.06936 | -0.029 | -4.857
-10.5 | -0.358 | 0.06651 | -0.029 | -5.38
-10 | -0.373 | 0.06253 | -0.029 | -5.961
-9.5 | -0.381 | 0.0587 | -0.029 | -6.484
-9 | -0.382 | 0.05542 | -0.029 | -6.885
-8.5 | -0.376 | 0.05118 | -0.031 | -7.342
-8 | -0.364 | 0.04731 | -0.032 | -7.684
-7.5 | -0.35 | 0.03936 | -0.039 | -8.885
-7 | -0.393 | 0.00695 | -0.061 | -56.585
-6.5 | -0.355 | 0.00669 | -0.062 | -53.043
-6 | -0.311 | 0.00649 | -0.062 | -47.932
-5.5 | -0.263 | 0.00631 | -0.062 | -41.616
-5 | -0.21 | 0.00618 | -0.063 | -34.019
-4.5 | -0.155 | 0.00605 | -0.063 | -25.563
-4 | -0.097 | 0.00596 | -0.064 | -16.317
-3.5 | -0.038 | 0.00587 | -0.064 | -6.563
-3 | 0.021 | 0.00581 | -0.064 | 3.644
-2.5 | 0.081 | 0.00574 | -0.065 | 14.203
-2 | 0.142 | 0.00567 | -0.065 | 25.09
-1.5 | 0.203 | 0.00565 | -0.066 | 35.934
-1 | 0.264 | 0.00567 | -0.066 | 46.641
-0.5 | 0.326 | 0.00541 | -0.066 | 60.239
0 | 0.387 | 0.00529 | -0.067 | 73.123
0.5 | 0.448 | 0.005 | -0.067 | 89.577
1 | 0.508 | 0.00496 | -0.067 | 102.443
1.5 | 0.568 | 0.00505 | -0.068 | 112.516
2 | 0.629 | 0.00526 | -0.068 | 119.638
2.5 | 0.687 | 0.00545 | -0.069 | 126.102
3 | 0.747 | 0.00548 | -0.069 | 136.214
3.5 | 0.806 | 0.0058 | -0.07 | 139.004
4 | 0.864 | 0.00618 | -0.07 | 139.743
4.5 | 0.92 | 0.00667 | -0.07 | 138.035
5 | 0.975 | 0.00686 | -0.071 | 142.2
5.5 | 1.027 | 0.00713 | -0.071 | 144.061
6 | 1.076 | 0.00889 | -0.072 | 120.96
6.5 | 1.119 | 0.00927 | -0.072 | 120.74
7 | 1.158 | 0.0097 | -0.072 | 119.361
7.5 | 1.19 | 0.00995 | -0.073 | 119.588
8 | 1.213 | 0.01051 | -0.073 | 115.477
8.5 | 1.219 | 0.01113 | -0.073 | 109.509
9 | 1.211 | 0.01187 | -0.073 | 102.062
9.5 | 1.19 | 0.01256 | -0.074 | 94.758
10 | 1.152 | 0.01369 | -0.074 | 84.13
10.5 | 1.098 | 0.01489 | -0.074 | 73.764
11 | 1.03 | 0.01637 | -0.074 | 62.916
11.5 | 0.95 | 0.01775 | -0.074 | 53.494
12 | 0.857 | 0.01978 | -0.074 | 43.304
12.5 | 0.726 | 0.0324 | -0.069 | 22.399
13 | 0.644 | 0.02612 | -0.073 | 24.671
13.5 | 0.462 | 0.09035 | -0.044 | 5.118

## 126. Re 14M Mach 0.25 (2)
BIGFOIL.COM POLAR EXPORT
NACA63-510 a=0.5
NACA63-510 a=0.5 |  |  |  | Cl Max: | 1.7208 | at alpha= | 15 | deg
XFOIL ncrit=9 |  |  |  | L/D Max: | 155.581 | at alpha= | 2.5 | deg
Re: | 14000000 |  |  | Cd Min: | 0.24903 | at alpha= | -20 | deg
Mach: | 0.25 |  |  | Cl=0 at alpha= | -3.2022 | deg
|  |  |  | @ Cl=0.1, Cd= | 0.0047802
|  |  |  | @ Cl=0.4, Cd= | 0.0043063
|  |  |  | @ Cl=0.6, Cd= | 0.0041223
alpha (deg) | Cl | Cd | Cm | Cl/Cd
-20 | -0.6903 | 0.24903 | 0.0536 | -2.772
-19.5 | -0.6711 | 0.24189 | 0.049 | -2.7744
-19 | -0.6537 | 0.23352 | 0.0442 | -2.7993
-18.5 | -0.643 | 0.22176 | 0.04 | -2.8995
-17.5 | -0.605 | 0.20869 | 0.0313 | -2.899
-17 | -0.5883 | 0.20032 | 0.0267 | -2.9368
-16 | -0.5697 | 0.17756 | 0.0157 | -3.2085
-15.5 | -0.5508 | 0.1711 | 0.0116 | -3.2192
-15 | -0.5338 | 0.16384 | 0.0072 | -3.2581
-14.5 | -0.5351 | 0.15059 | 0.0008 | -3.5534
-14 | -0.5242 | 0.14193 | -0.0041 | -3.6934
-13.5 | -0.5153 | 0.1328 | -0.0092 | -3.8803
-13 | -0.5809 | 0.1065 | -0.0242 | -5.4545
-12.5 | -0.7952 | 0.06131 | -0.0579 | -12.9702
-12 | -0.8421 | 0.04452 | -0.074 | -18.9151
-11.5 | -0.9784 | 0.01968 | -0.0787 | -49.7154
-11 | -0.9451 | 0.01397 | -0.0773 | -67.6521
-10.5 | -0.8909 | 0.01165 | -0.0759 | -76.4721
-10 | -0.8318 | 0.01028 | -0.0747 | -80.9144
-9.5 | -0.7708 | 0.00937 | -0.0736 | -82.2625
-9 | -0.7094 | 0.00861 | -0.0727 | -82.3926
-8.5 | -0.6481 | 0.00792 | -0.072 | -81.8308
-8 | -0.5862 | 0.00749 | -0.0715 | -78.2644
-7.5 | -0.5244 | 0.00711 | -0.071 | -73.7553
-7 | -0.4628 | 0.00682 | -0.0707 | -67.8592
-6.5 | -0.4018 | 0.00633 | -0.0705 | -63.4755
-6 | -0.3406 | 0.00603 | -0.0704 | -56.4842
-5.5 | -0.2794 | 0.00582 | -0.0703 | -48.0069
-4 | -0.0968 | 0.00524 | -0.0707 | -18.4733
-3.5 | -0.0361 | 0.00504 | -0.071 | -7.1627
-3 | 0.0245 | 0.00493 | -0.0713 | 4.9696
-2 | 0.1455 | 0.00469 | -0.0721 | 31.0235
-1.5 | 0.2059 | 0.00461 | -0.0725 | 44.6638
-1 | 0.2662 | 0.00453 | -0.073 | 58.7638
-0.5 | 0.3264 | 0.00445 | -0.0735 | 73.3483
0 | 0.3865 | 0.00434 | -0.074 | 89.0553
0.5 | 0.4465 | 0.00419 | -0.0746 | 106.5632
1 | 0.506 | 0.0041 | -0.0752 | 123.4146
1.5 | 0.5652 | 0.00401 | -0.0758 | 140.9476
2 | 0.6241 | 0.0042 | -0.0763 | 148.5952
2.5 | 0.683 | 0.00439 | -0.0767 | 155.5809
3 | 0.7382 | 0.00511 | -0.0769 | 144.4618
3.5 | 0.7951 | 0.00542 | -0.0771 | 146.6974
4 | 0.8512 | 0.00583 | -0.0771 | 146.0034
4.5 | 0.9073 | 0.00617 | -0.077 | 147.0502
5 | 0.9596 | 0.0065 | -0.0758 | 147.6308
5.5 | 1.0189 | 0.00687 | -0.0762 | 148.3115
6 | 1.0761 | 0.00725 | -0.0761 | 148.4276
6.5 | 1.1328 | 0.00766 | -0.0759 | 147.8851
7 | 1.1892 | 0.00807 | -0.0756 | 147.3606
7.5 | 1.2453 | 0.0085 | -0.0751 | 146.5059
8 | 1.3001 | 0.00903 | -0.0744 | 143.9756
8.5 | 1.3535 | 0.00962 | -0.0734 | 140.6965
9 | 1.4061 | 0.01025 | -0.0723 | 137.1805
9.5 | 1.4568 | 0.01096 | -0.0708 | 132.9197
10 | 1.5068 | 0.01163 | -0.0691 | 129.5615
10.5 | 1.5536 | 0.01241 | -0.0669 | 125.1894
11 | 1.5948 | 0.01338 | -0.0637 | 119.1928
11.5 | 1.6224 | 0.01437 | -0.0582 | 112.9019
12 | 1.6384 | 0.0158 | -0.0516 | 103.6962
12.5 | 1.6602 | 0.0175 | -0.0468 | 94.8686
13 | 1.6743 | 0.02 | -0.0418 | 83.715
13.5 | 1.6968 | 0.02226 | -0.0382 | 76.2264
14 | 1.7095 | 0.02543 | -0.0343 | 67.2238
14.5 | 1.7187 | 0.02914 | -0.0309 | 58.9808
15 | 1.7208 | 0.03373 | -0.0279 | 51.0169
15.5 | 1.7147 | 0.03947 | -0.0256 | 43.4431
16 | 1.7035 | 0.04632 | -0.0244 | 36.7768
16.5 | 1.6854 | 0.05464 | -0.0246 | 30.8455
17 | 1.6621 | 0.06441 | -0.0263 | 25.805
17.5 | 1.616 | 0.07841 | -0.0311 | 20.6096
18 | 1.5832 | 0.09192 | -0.0371 | 17.2237
18.5 | 1.5393 | 0.10849 | -0.046 | 14.1884
19 | 1.4847 | 0.12845 | -0.0582 | 11.5586
19.5 | 1.4348 | 0.14886 | -0.0716 | 9.6386
20 | 1.3889 | 0.16951 | -0.0855 | 8.1936

## 127. Re 14M Mach 0.50 (1)
BIGFOIL.COM POLAR EXPORT
NACA63-510 a=0.5
NACA63-510 a=0.5 |  |  |  | Cl Max: | 1.219 | at alpha= | 20 | deg
JavaFoil+Calcfoil stall+Eppler ext transition |  |  |  | L/D Max: | 151.757 | at alpha= | 3.5 | deg
Re: | 14000000 |  |  | Cd Min: | 0.00512 | at alpha= | 1 | deg
Mach: | 0.5 |  |  | Cl=0 at alpha= | -3.1769 | deg
|  |  |  | @ Cl=0.1, Cd= | 0.0058912
|  |  |  | @ Cl=0.4, Cd= | 0.0054606
|  |  |  | @ Cl=0.6, Cd= | 0.0051916
alpha (deg) | Cl | Cd | Cm | Cl/Cd
-20 | -0.921 | 0.15044 | -0.037 | -6.125
-19.5 | -0.894 | 0.14233 | -0.037 | -6.284
-19 | -0.865 | 0.13889 | -0.036 | -6.23
-18.5 | -0.838 | 0.13464 | -0.036 | -6.224
-18 | -0.811 | 0.12652 | -0.036 | -6.414
-17.5 | -0.785 | 0.11802 | -0.037 | -6.653
-17 | -0.757 | 0.11861 | -0.036 | -6.385
-16.5 | -0.729 | 0.11417 | -0.036 | -6.386
-16 | -0.703 | 0.10544 | -0.037 | -6.67
-15.5 | -0.678 | 0.09714 | -0.038 | -6.981
-15 | -0.656 | 0.08595 | -0.041 | -7.633
-14.5 | -0.631 | 0.07952 | -0.042 | -7.93
-14 | -0.591 | 0.09527 | -0.035 | -6.205
-13.5 | -0.565 | 0.08762 | -0.035 | -6.444
-13 | -0.539 | 0.08077 | -0.037 | -6.671
-12.5 | -0.514 | 0.07284 | -0.039 | -7.054
-12 | -0.491 | 0.06404 | -0.042 | -7.662
-11.5 | -0.479 | 0.04583 | -0.05 | -10.449
-11 | -0.426 | 0.07583 | -0.033 | -5.618
-10.5 | -0.399 | 0.06666 | -0.034 | -5.989
-10 | -0.374 | 0.05934 | -0.037 | -6.296
-9.5 | -0.348 | 0.05423 | -0.039 | -6.412
-9 | -0.326 | 0.04457 | -0.046 | -7.316
-8.5 | -0.359 | 0.00823 | -0.067 | -43.687
-8 | -0.263 | 0.05092 | -0.034 | -5.156
-7.5 | -0.235 | 0.04903 | -0.032 | -4.792
-7 | -0.208 | 0.04461 | -0.034 | -4.664
-6.5 | -0.182 | 0.0396 | -0.04 | -4.601
-6 | -0.19 | 0.00697 | -0.069 | -27.336
-5.5 | -0.179 | 0.03881 | -0.034 | -4.604
-5 | -0.212 | 0.00658 | -0.07 | -32.282
-4.5 | -0.164 | 0.00642 | -0.071 | -25.563
-4 | -0.105 | 0.00621 | -0.071 | -16.967
-3.5 | -0.042 | 0.00611 | -0.072 | -6.916
-3 | 0.023 | 0.00598 | -0.072 | 3.911
-2.5 | 0.09 | 0.0059 | -0.072 | 15.338
-2 | 0.158 | 0.00584 | -0.073 | 27.121
-1.5 | 0.227 | 0.00578 | -0.073 | 39.247
-1 | 0.295 | 0.00579 | -0.074 | 51.013
-0.5 | 0.364 | 0.00581 | -0.074 | 62.71
0 | 0.432 | 0.00515 | -0.075 | 83.938
0.5 | 0.5 | 0.00513 | -0.075 | 97.38
1 | 0.568 | 0.00512 | -0.075 | 110.876
1.5 | 0.635 | 0.00527 | -0.076 | 120.597
2 | 0.703 | 0.00533 | -0.076 | 131.797
2.5 | 0.767 | 0.0056 | -0.077 | 137.046
3 | 0.834 | 0.00555 | -0.077 | 150.202
3.5 | 0.899 | 0.00592 | -0.078 | 151.757
4 | 0.962 | 0.0064 | -0.078 | 150.368
4.5 | 1.021 | 0.00881 | -0.078 | 115.844
5 | 1.077 | 0.0094 | -0.079 | 114.626
5.5 | 1.126 | 0.01001 | -0.079 | 112.566
6 | 1.163 | 0.01065 | -0.079 | 109.132
6.5 | 1.181 | 0.01139 | -0.08 | 103.687
7 | 1.165 | 0.01207 | -0.08 | 96.555
7.5 | 1.061 | 0.01352 | -0.08 | 78.477
8 | 0.722 | 0.01485 | -0.08 | 48.595
8.5 | 0.753 | 0.01498 | -0.081 | 50.25
9 | 0.781 | 0.0164 | -0.081 | 47.603
9.5 | 0.8 | 0.01972 | -0.08 | 40.569
10 | 0.839 | 0.01797 | -0.081 | 46.69
10.5 | 0.865 | 0.02012 | -0.081 | 43.006
11 | 0.885 | 0.02411 | -0.08 | 36.685
11.5 | 0.779 | 0.07981 | -0.046 | 9.755
12 | 0.947 | 0.02464 | -0.082 | 38.443
12.5 | 0.963 | 0.03 | -0.081 | 32.109
13 | 0.905 | 0.06613 | -0.067 | 13.68
13.5 | 1.026 | 0.02984 | -0.082 | 34.394
14 | 1.034 | 0.03896 | -0.08 | 26.532
14.5 | 1.062 | 0.04099 | -0.08 | 25.916
15 | 0.974 | 0.10211 | -0.059 | 9.536
15.5 | 1.12 | 0.04244 | -0.081 | 26.383
16 | 1.026 | 0.11145 | -0.06 | 9.203
16.5 | 1.058 | 0.11214 | -0.063 | 9.438
17 | 1.063 | 0.137 | -0.055 | 7.756
17.5 | 1.091 | 0.14182 | -0.057 | 7.69
18 | 1.121 | 0.14421 | -0.059 | 7.77
18.5 | 1.147 | 0.14961 | -0.06 | 7.667
19 | 1.164 | 0.1743 | -0.058 | 6.679
19.5 | 1.19 | 0.17682 | -0.059 | 6.732
20 | 1.219 | 0.1797 | -0.061 | 6.783

## 128. Re 14M Mach 0.50 (2)
BIGFOIL.COM POLAR EXPORT
NACA63-510 a=0.5
NACA63-510 a=0.5 |  |  |  | Cl Max: | 1.4244 | at alpha= | 8.5 | deg
XFOIL ncrit=9 |  |  |  | L/D Max: | 179.066 | at alpha= | 2.5 | deg
Re: | 14000000 |  |  | Cd Min: | 0.23859 | at alpha= | -18 | deg
Mach: | 0.5 |  |  | Cl=0 at alpha= | -3.1766 | deg
|  |  |  | @ Cl=0.1, Cd= | 0.0049234
|  |  |  | @ Cl=0.4, Cd= | 0.0044646
|  |  |  | @ Cl=0.6, Cd= | 0.0040557
alpha (deg) | Cl | Cd | Cm | Cl/Cd
-18 | -0.6661 | 0.23859 | 0.0463 | -2.7918
-17.5 | -0.6434 | 0.22945 | 0.041 | -2.8041
-17 | -0.6206 | 0.22056 | 0.0357 | -2.8137
-16.5 | -0.599 | 0.21085 | 0.0304 | -2.8409
-16 | -0.576 | 0.20255 | 0.0253 | -2.8437
-15.5 | -0.5539 | 0.1942 | 0.0202 | -2.8522
-15 | -0.5303 | 0.18665 | 0.0153 | -2.8411
-14.5 | -0.5077 | 0.17874 | 0.0104 | -2.8404
-14 | -0.4878 | 0.16965 | 0.0054 | -2.8753
-13.5 | -0.4695 | 0.16027 | 0.0003 | -2.9294
-13 | -0.4504 | 0.15164 | -0.0047 | -2.9702
-12.5 | -0.438 | 0.14112 | -0.0102 | -3.1037
-12 | -0.4175 | 0.13373 | -0.0146 | -3.122
-11.5 | -0.3995 | 0.12589 | -0.0192 | -3.1734
-11 | -0.3879 | 0.11658 | -0.0245 | -3.3273
-10.5 | -0.3793 | 0.10717 | -0.0298 | -3.5392
-10 | -0.365 | 0.09957 | -0.0342 | -3.6658
-9.5 | -0.3521 | 0.09205 | -0.0387 | -3.8251
-9 | -0.3443 | 0.08395 | -0.0435 | -4.1013
-8.5 | -0.3425 | 0.07546 | -0.0486 | -4.5388
-8 | -0.3432 | 0.06723 | -0.0536 | -5.1049
-7.5 | -0.3493 | 0.05973 | -0.0577 | -5.848
-7 | -0.3621 | 0.05031 | -0.0676 | -7.1974
-6.5 | -0.3507 | 0.03953 | -0.0779 | -8.8717
-5.5 | -0.3092 | 0.01618 | -0.0864 | -19.11
-5 | -0.2636 | 0.0079 | -0.0859 | -33.3671
-4.5 | -0.1924 | 0.00627 | -0.0843 | -30.6858
-4 | -0.1189 | 0.00575 | -0.0832 | -20.6783
-3.5 | -0.0465 | 0.00533 | -0.0826 | -8.7242
-3 | 0.0254 | 0.00507 | -0.0822 | 5.0099
-2.5 | 0.0964 | 0.00493 | -0.0821 | 19.5538
-2 | 0.1669 | 0.0048 | -0.0823 | 34.7708
-1.5 | 0.2368 | 0.00467 | -0.0825 | 50.7066
-1 | 0.3063 | 0.00459 | -0.0829 | 66.732
-0.5 | 0.3756 | 0.0045 | -0.0834 | 83.4667
0 | 0.4446 | 0.0044 | -0.084 | 101.0455
0.5 | 0.5134 | 0.00424 | -0.0846 | 121.0849
1 | 0.582 | 0.00409 | -0.0853 | 142.2983
1.5 | 0.6502 | 0.00396 | -0.086 | 164.1919
2 | 0.7182 | 0.00415 | -0.0865 | 173.0602
2.5 | 0.7861 | 0.00439 | -0.0868 | 179.0661
3 | 0.8489 | 0.00516 | -0.0866 | 164.5155
3.5 | 0.9122 | 0.00575 | -0.0862 | 158.6435
4 | 0.9751 | 0.00636 | -0.0853 | 153.3176
4.5 | 1.037 | 0.00697 | -0.0839 | 148.7805
5 | 1.1004 | 0.00735 | -0.0823 | 149.7143
5.5 | 1.1669 | 0.00785 | -0.0809 | 148.6497
6 | 1.2328 | 0.0084 | -0.0791 | 146.7619
6.5 | 1.2977 | 0.00899 | -0.0768 | 144.3493
7 | 1.3605 | 0.0097 | -0.0737 | 140.2577
7.5 | 1.418 | 0.01059 | -0.0692 | 133.8999
8.5 | 1.4244 | 0.01579 | -0.0474 | 90.209
9 | 1.4005 | 0.02124 | -0.0379 | 65.9369
9.5 | 1.3801 | 0.0276 | -0.0305 | 50.0036
10 | 1.3525 | 0.0355 | -0.0255 | 38.0986
10.5 | 1.3189 | 0.04485 | -0.0236 | 29.4069
11 | 1.2811 | 0.05595 | -0.0249 | 22.8972
11.5 | 1.247 | 0.06819 | -0.0292 | 18.2871
12 | 1.2126 | 0.08222 | -0.0363 | 14.7482
12.5 | 1.182 | 0.09753 | -0.0457 | 12.1193
13 | 1.156 | 0.11397 | -0.0566 | 10.143
13.5 | 1.1374 | 0.1304 | -0.0676 | 8.7224

## 129. Re 16M Mach 0.00 (1)
BIGFOIL.COM POLAR EXPORT
NACA63-510 a=0.5
NACA63-510 a=0.5 |  |  |  | Cl Max: | 1.238 | at alpha= | 9.5 | deg
JavaFoil+Calcfoil stall+Eppler ext transition |  |  |  | L/D Max: | 150.469 | at alpha= | 6.5 | deg
Re: | 16000000 |  |  | Cd Min: | 0.00505 | at alpha= | 1 | deg
Mach: | 0 |  |  | Cl=0 at alpha= | -3.181 | deg
|  |  |  | @ Cl=0.1, Cd= | 0.0056258
|  |  |  | @ Cl=0.4, Cd= | 0.0053014
|  |  |  | @ Cl=0.6, Cd= | 0.0052471
alpha (deg) | Cl | Cd | Cm | Cl/Cd
-13.5 | -0.438 | 0.08955 | -0.027 | -4.886
-13 | -0.45 | 0.08501 | -0.027 | -5.299
-12.5 | -0.461 | 0.08054 | -0.027 | -5.73
-12 | -0.47 | 0.07547 | -0.028 | -6.227
-11.5 | -0.471 | 0.0713 | -0.028 | -6.605
-11 | -0.469 | 0.06749 | -0.028 | -6.95
-10.5 | -0.464 | 0.0634 | -0.029 | -7.32
-10 | -0.456 | 0.05893 | -0.03 | -7.739
-9.5 | -0.444 | 0.05475 | -0.032 | -8.114
-9 | -0.428 | 0.05086 | -0.033 | -8.425
-8.5 | -0.502 | 0.00736 | -0.058 | -68.246
-8 | -0.472 | 0.00713 | -0.059 | -66.228
-7.5 | -0.437 | 0.00686 | -0.059 | -63.737
-7 | -0.398 | 0.0066 | -0.059 | -60.296
-6.5 | -0.355 | 0.00641 | -0.06 | -55.374
-6 | -0.308 | 0.00627 | -0.06 | -49.087
-5.5 | -0.258 | 0.00615 | -0.06 | -41.928
-5 | -0.206 | 0.00603 | -0.061 | -34.103
-4.5 | -0.151 | 0.00592 | -0.061 | -25.47
-4 | -0.095 | 0.00583 | -0.062 | -16.225
-3.5 | -0.037 | 0.00577 | -0.062 | -6.486
-3 | 0.021 | 0.0057 | -0.062 | 3.602
-2.5 | 0.079 | 0.00564 | -0.063 | 14.015
-2 | 0.138 | 0.0056 | -0.063 | 24.612
-1.5 | 0.197 | 0.00559 | -0.063 | 35.222
-1 | 0.256 | 0.00558 | -0.064 | 45.898
-0.5 | 0.316 | 0.00541 | -0.064 | 58.293
0 | 0.375 | 0.00531 | -0.065 | 70.598
0.5 | 0.433 | 0.00529 | -0.065 | 81.961
1 | 0.492 | 0.00505 | -0.065 | 97.461
1.5 | 0.55 | 0.00512 | -0.066 | 107.514
2 | 0.609 | 0.00527 | -0.066 | 115.658
2.5 | 0.665 | 0.00545 | -0.067 | 122.145
3 | 0.723 | 0.00562 | -0.067 | 128.644
3.5 | 0.781 | 0.00574 | -0.067 | 135.962
4 | 0.837 | 0.00603 | -0.068 | 138.785
4.5 | 0.892 | 0.00641 | -0.068 | 139.208
5 | 0.946 | 0.00652 | -0.069 | 145.213
5.5 | 0.998 | 0.00682 | -0.069 | 146.432
6 | 1.047 | 0.00699 | -0.069 | 149.797
6.5 | 1.092 | 0.00726 | -0.07 | 150.469
7 | 1.134 | 0.00905 | -0.07 | 125.257
7.5 | 1.172 | 0.00946 | -0.07 | 123.86
8 | 1.203 | 0.00961 | -0.071 | 125.25
8.5 | 1.223 | 0.01015 | -0.071 | 120.536
9 | 1.235 | 0.01067 | -0.071 | 115.713
9.5 | 1.238 | 0.01122 | -0.072 | 110.368
10 | 1.232 | 0.01192 | -0.072 | 103.318
10.5 | 1.217 | 0.01269 | -0.072 | 95.929
11 | 1.196 | 0.01332 | -0.072 | 89.769
11.5 | 1.166 | 0.01426 | -0.073 | 81.803
12 | 1.129 | 0.01566 | -0.073 | 72.096
12.5 | 1.087 | 0.01714 | -0.073 | 63.427
13 | 1.041 | 0.01873 | -0.073 | 55.599
13.5 | 0.996 | 0.01962 | -0.073 | 50.776
14 | 0.938 | 0.02386 | -0.072 | 39.302
14.5 | 0.883 | 0.02782 | -0.071 | 31.726

## 130. Re 16M Mach 0.00 (2)
BIGFOIL.COM POLAR EXPORT
NACA63-510 a=0.5
NACA63-510 a=0.5 |  |  |  | Cl Max: | 1.8817 | at alpha= | 20 | deg
XFOIL ncrit=9 |  |  |  | L/D Max: | 151.631 | at alpha= | 7 | deg
Re: | 16000000 |  |  | Cd Min: | 0.05667 | at alpha= | 20 | deg
Mach: | 0 |  |  | Cl=0 at alpha= | -3.2064 | deg
|  |  |  | @ Cl=0.1, Cd= | 0.0046687
|  |  |  | @ Cl=0.4, Cd= | 0.0042502
|  |  |  | @ Cl=0.6, Cd= | 0.004262
alpha (deg) | Cl | Cd | Cm | Cl/Cd
-18 | -1.5299 | 0.02544 | -0.0713 | -60.1376
-17.5 | -1.5046 | 0.0232 | -0.0695 | -64.8534
-17 | -1.4709 | 0.02132 | -0.0682 | -68.9916
-16.5 | -1.4321 | 0.01968 | -0.0672 | -72.7693
-16 | -1.3898 | 0.01824 | -0.0664 | -76.1952
-15.5 | -1.345 | 0.01697 | -0.0658 | -79.2575
-15 | -1.2982 | 0.01581 | -0.0653 | -82.1126
-14.5 | -1.2498 | 0.01476 | -0.0649 | -84.6748
-13.5 | -1.1498 | 0.01282 | -0.0644 | -89.688
-13 | -1.099 | 0.01182 | -0.0641 | -92.978
-12.5 | -1.0476 | 0.01085 | -0.064 | -96.553
-12 | -0.9944 | 0.01017 | -0.0639 | -97.7778
-11.5 | -0.9403 | 0.0096 | -0.0639 | -97.9479
-11 | -0.8856 | 0.0091 | -0.064 | -97.3187
-10 | -0.7756 | 0.00806 | -0.0642 | -96.2283
-9.5 | -0.7199 | 0.00763 | -0.0643 | -94.3512
-9 | -0.6637 | 0.0073 | -0.0645 | -90.9178
-8.5 | -0.6073 | 0.007 | -0.0647 | -86.7571
-8 | -0.5506 | 0.00673 | -0.065 | -81.8128
-7.5 | -0.4937 | 0.00647 | -0.0652 | -76.306
-7 | -0.4368 | 0.00617 | -0.0655 | -70.7942
-6.5 | -0.3798 | 0.00589 | -0.0658 | -64.4822
-6 | -0.3224 | 0.0057 | -0.0662 | -56.5614
-5.5 | -0.2649 | 0.00555 | -0.0665 | -47.7297
-4 | -0.0918 | 0.00505 | -0.0677 | -18.1782
-3.5 | -0.034 | 0.00489 | -0.0681 | -6.953
-3 | 0.0239 | 0.0048 | -0.0685 | 4.9792
-2 | 0.1398 | 0.0046 | -0.0694 | 30.3913
-1.5 | 0.1978 | 0.00451 | -0.0699 | 43.8581
-1 | 0.2557 | 0.00445 | -0.0704 | 57.4607
-0.5 | 0.3135 | 0.00439 | -0.0709 | 71.4123
0 | 0.3713 | 0.0043 | -0.0714 | 86.3488
0.5 | 0.4289 | 0.0042 | -0.0719 | 102.119
1 | 0.4861 | 0.00418 | -0.0725 | 116.2919
1.5 | 0.5429 | 0.00414 | -0.0731 | 131.1353
2 | 0.5996 | 0.00426 | -0.0736 | 140.7512
2.5 | 0.6558 | 0.00454 | -0.074 | 144.4493
3 | 0.7094 | 0.00524 | -0.0743 | 135.3817
3.5 | 0.7646 | 0.00548 | -0.0746 | 139.5255
4 | 0.8193 | 0.00575 | -0.0749 | 142.487
4.5 | 0.8739 | 0.00601 | -0.075 | 145.4077
5 | 0.9274 | 0.00633 | -0.075 | 146.5087
5.5 | 0.9803 | 0.00652 | -0.0747 | 150.3528
6 | 1.0349 | 0.00686 | -0.0748 | 150.8601
6.5 | 1.0892 | 0.00721 | -0.075 | 151.068
7 | 1.1433 | 0.00754 | -0.0751 | 151.6313
7.5 | 1.1966 | 0.00794 | -0.0751 | 150.7053
8 | 1.2495 | 0.00832 | -0.0751 | 150.1803
8.5 | 1.3014 | 0.00878 | -0.0749 | 148.2232
9 | 1.3522 | 0.00929 | -0.0746 | 145.5544
9.5 | 1.4023 | 0.00981 | -0.0742 | 142.946
10 | 1.4511 | 0.0104 | -0.0736 | 139.5288
11 | 1.5463 | 0.01153 | -0.0721 | 134.111
11.5 | 1.5916 | 0.01216 | -0.0711 | 130.8882
12 | 1.6336 | 0.01291 | -0.0695 | 126.5376
12.5 | 1.669 | 0.01393 | -0.0669 | 119.8134
13.5 | 1.7141 | 0.01586 | -0.0574 | 108.0769
14 | 1.7352 | 0.01714 | -0.0533 | 101.2369
14.5 | 1.7578 | 0.01858 | -0.05 | 94.6071
15 | 1.7772 | 0.02042 | -0.0467 | 87.0323
15.5 | 1.798 | 0.02233 | -0.0441 | 80.5195
16 | 1.8145 | 0.02469 | -0.0414 | 73.4913
16.5 | 1.8285 | 0.02743 | -0.039 | 66.6606
17 | 1.8456 | 0.03004 | -0.0372 | 61.4381
17.5 | 1.8605 | 0.033 | -0.0356 | 56.3788
18 | 1.8689 | 0.03671 | -0.0341 | 50.9098
18.5 | 1.8691 | 0.04156 | -0.0329 | 44.9735
19 | 1.876 | 0.04602 | -0.0324 | 40.7649
19.5 | 1.881 | 0.05092 | -0.0324 | 36.9403
20 | 1.8817 | 0.05667 | -0.0329 | 33.2045

## 131. Re 16M Mach 0.10 (1)
BIGFOIL.COM POLAR EXPORT
NACA63-510 a=0.5
NACA63-510 a=0.5 |  |  |  | Cl Max: | 1.234 | at alpha= | 9.5 | deg
JavaFoil+Calcfoil stall+Eppler ext transition |  |  |  | L/D Max: | 151.094 | at alpha= | 6.5 | deg
Re: | 16000000 |  |  | Cd Min: | 0.00505 | at alpha= | 1 | deg
Mach: | 0.1 |  |  | Cl=0 at alpha= | -3.178 | deg
|  |  |  | @ Cl=0.1, Cd= | 0.0056358
|  |  |  | @ Cl=0.4, Cd= | 0.005314
|  |  |  | @ Cl=0.6, Cd= | 0.0052376
alpha (deg) | Cl | Cd | Cm | Cl/Cd
-13.5 | -0.409 | 0.0903 | -0.028 | -4.528
-13 | -0.425 | 0.08524 | -0.028 | -4.986
-12.5 | -0.439 | 0.08069 | -0.028 | -5.444
-12 | -0.451 | 0.07609 | -0.028 | -5.928
-11.5 | -0.455 | 0.0709 | -0.028 | -6.42
-11 | -0.456 | 0.06856 | -0.028 | -6.645
-10.5 | -0.453 | 0.06413 | -0.029 | -7.066
-10 | -0.447 | 0.05962 | -0.03 | -7.502
-9.5 | -0.437 | 0.05554 | -0.031 | -7.874
-9 | -0.423 | 0.05189 | -0.032 | -8.153
-8.5 | -0.499 | 0.00749 | -0.059 | -66.6
-8 | -0.47 | 0.00718 | -0.059 | -65.446
-7.5 | -0.436 | 0.00691 | -0.059 | -63.156
-7 | -0.398 | 0.00662 | -0.06 | -60.081
-6.5 | -0.355 | 0.00642 | -0.06 | -55.309
-6 | -0.309 | 0.00628 | -0.06 | -49.148
-5.5 | -0.259 | 0.00616 | -0.061 | -42.019
-5 | -0.206 | 0.00605 | -0.061 | -34.115
-4.5 | -0.151 | 0.00592 | -0.062 | -25.585
-4 | -0.095 | 0.00583 | -0.062 | -16.294
-3.5 | -0.038 | 0.00576 | -0.062 | -6.52
-3 | 0.021 | 0.0057 | -0.063 | 3.621
-2.5 | 0.079 | 0.00565 | -0.063 | 14.056
-2 | 0.138 | 0.00561 | -0.063 | 24.676
-1.5 | 0.198 | 0.00558 | -0.064 | 35.455
-1 | 0.257 | 0.00561 | -0.064 | 45.847
-0.5 | 0.317 | 0.0054 | -0.065 | 58.723
0 | 0.376 | 0.00531 | -0.065 | 70.874
0.5 | 0.436 | 0.00532 | -0.065 | 81.947
1 | 0.494 | 0.00505 | -0.066 | 97.91
1.5 | 0.553 | 0.00515 | -0.066 | 107.424
2 | 0.612 | 0.00526 | -0.066 | 116.292
2.5 | 0.669 | 0.00542 | -0.067 | 123.406
3 | 0.727 | 0.00564 | -0.067 | 128.864
3.5 | 0.784 | 0.00574 | -0.068 | 136.601
4 | 0.841 | 0.00609 | -0.068 | 138.243
4.5 | 0.897 | 0.00645 | -0.068 | 138.907
5 | 0.951 | 0.00658 | -0.069 | 144.389
5.5 | 1.003 | 0.00681 | -0.069 | 147.273
6 | 1.051 | 0.00708 | -0.07 | 148.48
6.5 | 1.097 | 0.00726 | -0.07 | 151.094
7 | 1.138 | 0.00911 | -0.07 | 124.963
7.5 | 1.175 | 0.00956 | -0.071 | 122.941
8 | 1.206 | 0.00972 | -0.071 | 124.038
8.5 | 1.224 | 0.01024 | -0.071 | 119.546
9 | 1.233 | 0.01079 | -0.072 | 114.261
9.5 | 1.234 | 0.01136 | -0.072 | 108.596
10 | 1.224 | 0.0121 | -0.072 | 101.166
10.5 | 1.205 | 0.0129 | -0.072 | 93.421
11 | 1.179 | 0.01357 | -0.073 | 86.884
11.5 | 1.144 | 0.01456 | -0.073 | 78.588
12 | 1.101 | 0.0162 | -0.073 | 67.945
12.5 | 1.052 | 0.0178 | -0.073 | 59.121
13 | 0.998 | 0.02002 | -0.073 | 49.87
13.5 | 0.95 | 0.02047 | -0.073 | 46.39
14 | 0.883 | 0.02582 | -0.072 | 34.207
14.5 | 0.82 | 0.03142 | -0.071 | 26.111

## 132. Re 16M Mach 0.10 (2)
BIGFOIL.COM POLAR EXPORT
NACA63-510 a=0.5
NACA63-510 a=0.5 |  |  |  | Cl Max: | 1.8571 | at alpha= | 19.5 | deg
XFOIL ncrit=9 |  |  |  | L/D Max: | 151.395 | at alpha= | 7 | deg
Re: | 16000000 |  |  | Cd Min: | 0.23635 | at alpha= | -20 | deg
Mach: | 0.1 |  |  | Cl=0 at alpha= | -3.2055 | deg
|  |  |  | @ Cl=0.1, Cd= | 0.0046696
|  |  |  | @ Cl=0.4, Cd= | 0.0042545
|  |  |  | @ Cl=0.6, Cd= | 0.0042519
alpha (deg) | Cl | Cd | Cm | Cl/Cd
-20 | -0.6861 | 0.23635 | 0.0501 | -2.9029
-19.5 | -0.6672 | 0.23052 | 0.0457 | -2.8943
-17.5 | -1.413 | 0.03136 | -0.0811 | -45.0574
-17 | -1.4517 | 0.02643 | -0.0749 | -54.9262
-16.5 | -1.4281 | 0.0236 | -0.073 | -60.5127
-16 | -1.3955 | 0.02113 | -0.0715 | -66.0435
-15.5 | -1.3552 | 0.0192 | -0.0703 | -70.5833
-15 | -1.3108 | 0.01757 | -0.0694 | -74.6044
-14.5 | -1.2635 | 0.01616 | -0.0686 | -78.1869
-14 | -1.214 | 0.01494 | -0.0679 | -81.2584
-13.5 | -1.1631 | 0.01384 | -0.0674 | -84.039
-13 | -1.1109 | 0.01286 | -0.0669 | -86.3841
-12.5 | -1.0589 | 0.01174 | -0.0665 | -90.1959
-12 | -1.0059 | 0.01075 | -0.0661 | -93.5721
-11.5 | -0.9515 | 0.00995 | -0.0659 | -95.6281
-11 | -0.896 | 0.00936 | -0.0657 | -95.7265
-10.5 | -0.84 | 0.00886 | -0.0656 | -94.8081
-10 | -0.7838 | 0.00832 | -0.0656 | -94.2067
-9.5 | -0.7276 | 0.00779 | -0.0656 | -93.4018
-9 | -0.6706 | 0.00741 | -0.0656 | -90.4993
-8.5 | -0.6134 | 0.00708 | -0.0657 | -86.6384
-8 | -0.5559 | 0.00679 | -0.0659 | -81.8704
-7.5 | -0.4984 | 0.00653 | -0.0661 | -76.3247
-7 | -0.4407 | 0.00625 | -0.0663 | -70.512
-6.5 | -0.3831 | 0.00593 | -0.0665 | -64.6037
-6 | -0.3252 | 0.00572 | -0.0668 | -56.8531
-5.5 | -0.2671 | 0.00557 | -0.0671 | -47.9533
-4 | -0.0926 | 0.00507 | -0.0681 | -18.2643
-3.5 | -0.0344 | 0.0049 | -0.0685 | -7.0204
-3 | 0.024 | 0.0048 | -0.069 | 5
-2 | 0.1406 | 0.0046 | -0.0698 | 30.5652
-1.5 | 0.199 | 0.00451 | -0.0703 | 44.1242
-1 | 0.2573 | 0.00445 | -0.0708 | 57.8202
-0.5 | 0.3155 | 0.00439 | -0.0713 | 71.8679
0 | 0.3736 | 0.0043 | -0.0718 | 86.8837
0.5 | 0.4316 | 0.0042 | -0.0723 | 102.7619
1 | 0.4891 | 0.00417 | -0.0729 | 117.2902
1.5 | 0.5463 | 0.00412 | -0.0735 | 132.5971
2 | 0.6033 | 0.00426 | -0.074 | 141.6197
2.5 | 0.6599 | 0.00453 | -0.0745 | 145.6733
3 | 0.7137 | 0.00524 | -0.0747 | 136.2023
3.5 | 0.7692 | 0.00549 | -0.075 | 140.1093
4 | 0.8243 | 0.00576 | -0.0752 | 143.1076
4.5 | 0.8792 | 0.00603 | -0.0754 | 145.8043
5 | 0.9331 | 0.00636 | -0.0753 | 146.7138
5.5 | 0.9864 | 0.00655 | -0.0749 | 150.5954
6 | 1.0414 | 0.0069 | -0.0751 | 150.9275
6.5 | 1.0961 | 0.00726 | -0.0751 | 150.978
7 | 1.1506 | 0.0076 | -0.0752 | 151.3947
7.5 | 1.2043 | 0.00799 | -0.0752 | 150.7259
8 | 1.2575 | 0.00841 | -0.075 | 149.5244
8.5 | 1.3099 | 0.00886 | -0.0748 | 147.8442
9 | 1.3611 | 0.00939 | -0.0744 | 144.9521
9.5 | 1.4112 | 0.00996 | -0.0738 | 141.6867
10.5 | 1.509 | 0.0111 | -0.0723 | 135.9459
11 | 1.5561 | 0.01171 | -0.0713 | 132.8864
11.5 | 1.6008 | 0.0124 | -0.0699 | 129.0968
12 | 1.6395 | 0.01336 | -0.0676 | 122.7171
12.5 | 1.6749 | 0.01433 | -0.0648 | 116.8807
13 | 1.6911 | 0.01535 | -0.0585 | 110.1694
13.5 | 1.7125 | 0.01652 | -0.054 | 103.6622
14 | 1.7341 | 0.01799 | -0.0502 | 96.3924
14.5 | 1.7571 | 0.0196 | -0.047 | 89.648
15 | 1.7749 | 0.02173 | -0.0437 | 81.6797
15.5 | 1.7953 | 0.02386 | -0.041 | 75.2431
16 | 1.8099 | 0.02656 | -0.0384 | 68.1438
16.5 | 1.8208 | 0.02976 | -0.0359 | 61.1828
17 | 1.8364 | 0.03273 | -0.0342 | 56.1075
17.5 | 1.8509 | 0.03597 | -0.0328 | 51.4568
18 | 1.857 | 0.04025 | -0.0315 | 46.1366
18.5 | 1.851 | 0.04617 | -0.0306 | 40.091
19 | 1.8541 | 0.05146 | -0.0306 | 36.0299
19.5 | 1.8571 | 0.05707 | -0.0311 | 32.5407
20 | 1.8527 | 0.06393 | -0.0323 | 28.9801

## 133. Re 16M Mach 0.25 (1)
BIGFOIL.COM POLAR EXPORT
NACA63-510 a=0.5
NACA63-510 a=0.5 |  |  |  | Cl Max: | 1.221 | at alpha= | 8.5 | deg
JavaFoil+Calcfoil stall+Eppler ext transition |  |  |  | L/D Max: | 148.127 | at alpha= | 6 | deg
Re: | 16000000 |  |  | Cd Min: | 0.00506 | at alpha= | 0.5 | deg
Mach: | 0.25 |  |  | Cl=0 at alpha= | -3.178 | deg
|  |  |  | @ Cl=0.1, Cd= | 0.0056744
|  |  |  | @ Cl=0.4, Cd= | 0.0052803
|  |  |  | @ Cl=0.6, Cd= | 0.08727
alpha (deg) | Cl | Cd | Cm | Cl/Cd
-12 | -0.277 | 0.07823 | -0.029 | -3.538
-11.5 | -0.31 | 0.07334 | -0.029 | -4.221
-11 | -0.337 | 0.06871 | -0.029 | -4.904
-10.5 | -0.358 | 0.06575 | -0.029 | -5.444
-10 | -0.373 | 0.06198 | -0.029 | -6.015
-9.5 | -0.381 | 0.05894 | -0.029 | -6.459
-9 | -0.382 | 0.05501 | -0.029 | -6.937
-8.5 | -0.376 | 0.05068 | -0.031 | -7.42
-8 | -0.364 | 0.04692 | -0.033 | -7.755
-7.5 | -0.357 | 0.03356 | -0.044 | -10.636
-7 | -0.393 | 0.00684 | -0.061 | -57.477
-6.5 | -0.355 | 0.00657 | -0.062 | -54.025
-6 | -0.311 | 0.00639 | -0.062 | -48.699
-5.5 | -0.263 | 0.00625 | -0.062 | -41.991
-5 | -0.21 | 0.00612 | -0.063 | -34.36
-4.5 | -0.155 | 0.006 | -0.063 | -25.801
-4 | -0.097 | 0.0059 | -0.064 | -16.493
-3.5 | -0.038 | 0.00581 | -0.064 | -6.63
-3 | 0.021 | 0.00573 | -0.064 | 3.692
-2.5 | 0.081 | 0.00569 | -0.065 | 14.308
-2 | 0.142 | 0.00564 | -0.065 | 25.229
-1.5 | 0.203 | 0.00563 | -0.066 | 36.103
-1 | 0.264 | 0.00561 | -0.066 | 47.093
-0.5 | 0.326 | 0.00545 | -0.066 | 59.786
0 | 0.387 | 0.00534 | -0.067 | 72.411
0.5 | 0.448 | 0.00506 | -0.067 | 88.519
1 | 0.508 | 0.00508 | -0.067 | 100.025
1.5 | 0.568 | 0.00519 | -0.068 | 109.592
2 | 0.629 | 0.00532 | -0.068 | 118.218
2.5 | 0.687 | 0.00549 | -0.069 | 125.147
3 | 0.747 | 0.00556 | -0.069 | 134.457
3.5 | 0.806 | 0.00587 | -0.07 | 137.161
4 | 0.864 | 0.00621 | -0.07 | 139.148
4.5 | 0.92 | 0.00661 | -0.07 | 139.195
5 | 0.975 | 0.00677 | -0.071 | 144.076
5.5 | 1.028 | 0.00698 | -0.071 | 147.319
6 | 1.076 | 0.00726 | -0.072 | 148.127
6.5 | 1.12 | 0.00909 | -0.072 | 123.247
7 | 1.159 | 0.00954 | -0.072 | 121.484
7.5 | 1.191 | 0.01006 | -0.073 | 118.426
8 | 1.214 | 0.01027 | -0.073 | 118.19
8.5 | 1.221 | 0.01092 | -0.073 | 111.793
9 | 1.213 | 0.01165 | -0.073 | 104.126
9.5 | 1.191 | 0.0123 | -0.074 | 96.801
10 | 1.153 | 0.0134 | -0.074 | 86.043
10.5 | 1.1 | 0.01445 | -0.074 | 76.114
11 | 1.031 | 0.01599 | -0.074 | 64.476
11.5 | 0.951 | 0.0172 | -0.074 | 55.306
12 | 0.859 | 0.01906 | -0.074 | 45.038
12.5 | 0.745 | 0.02492 | -0.072 | 29.897
13 | 0.647 | 0.02457 | -0.073 | 26.356
13.5 | 0.464 | 0.08727 | -0.046 | 5.322

## 134. Re 16M Mach 0.25 (2)
BIGFOIL.COM POLAR EXPORT
NACA63-510 a=0.5
NACA63-510 a=0.5 |  |  |  | Cl Max: | 1.7249 | at alpha= | 15 | deg
XFOIL ncrit=9 |  |  |  | L/D Max: | 152.004 | at alpha= | 2.5 | deg
Re: | 16000000 |  |  | Cd Min: | 0.18493 | at alpha= | -16.5 | deg
Mach: | 0.25 |  |  | Cl=0 at alpha= | -3.201 | deg
|  |  |  | @ Cl=0.1, Cd= | 0.0046926
|  |  |  | @ Cl=0.4, Cd= | 0.0042751
|  |  |  | @ Cl=0.6, Cd= | 0.0041791
alpha (deg) | Cl | Cd | Cm | Cl/Cd
-16.5 | -0.587 | 0.18493 | 0.0202 | -3.1742
-16 | -0.571 | 0.17703 | 0.0155 | -3.2254
-15.5 | -0.552 | 0.17057 | 0.0114 | -3.2362
-15 | -0.5353 | 0.16325 | 0.007 | -3.279
-14.5 | -0.5312 | 0.15177 | 0.0012 | -3.5
-14 | -0.5513 | 0.13383 | -0.0081 | -4.1194
-13.5 | -0.5837 | 0.1155 | -0.0187 | -5.0537
-13 | -0.6344 | 0.09581 | -0.0315 | -6.6214
-12.5 | -0.8548 | 0.04657 | -0.0721 | -18.3552
-12 | -0.8942 | 0.03898 | -0.0761 | -22.94
-11.5 | -0.9952 | 0.01688 | -0.0788 | -58.9573
-11 | -0.9479 | 0.01346 | -0.0773 | -70.4235
-10.5 | -0.8928 | 0.01127 | -0.0758 | -79.2192
-10 | -0.8335 | 0.00992 | -0.0746 | -84.0222
-9.5 | -0.7722 | 0.00904 | -0.0735 | -85.4204
-9 | -0.7104 | 0.00838 | -0.0727 | -84.7733
-8.5 | -0.649 | 0.0077 | -0.0719 | -84.2857
-8 | -0.5871 | 0.00725 | -0.0714 | -80.9793
-7.5 | -0.5252 | 0.0069 | -0.071 | -76.1159
-7 | -0.4635 | 0.00659 | -0.0707 | -70.3338
-6.5 | -0.4022 | 0.00622 | -0.0704 | -64.6624
-6 | -0.3411 | 0.00587 | -0.0703 | -58.109
-5 | -0.2187 | 0.00549 | -0.0704 | -39.8361
-4 | -0.097 | 0.00513 | -0.0707 | -18.9084
-3.5 | -0.0363 | 0.00494 | -0.071 | -7.3482
-3 | 0.0244 | 0.00482 | -0.0713 | 5.0622
-2.5 | 0.0849 | 0.00472 | -0.0717 | 17.9873
-2 | 0.1454 | 0.00461 | -0.0721 | 31.5401
-1.5 | 0.2058 | 0.00452 | -0.0725 | 45.531
-1 | 0.2661 | 0.00446 | -0.073 | 59.6637
-0.5 | 0.3263 | 0.0044 | -0.0735 | 74.1591
0 | 0.3864 | 0.0043 | -0.074 | 89.8605
0.5 | 0.4464 | 0.00419 | -0.0746 | 106.5394
1 | 0.5059 | 0.00414 | -0.0752 | 122.1981
1.5 | 0.565 | 0.00409 | -0.0758 | 138.1418
2 | 0.6239 | 0.00424 | -0.0763 | 147.1462
2.5 | 0.6825 | 0.00449 | -0.0767 | 152.0045
3 | 0.7379 | 0.00527 | -0.0769 | 140.019
3.5 | 0.7951 | 0.00556 | -0.0771 | 143.0036
4 | 0.8518 | 0.00588 | -0.0772 | 144.8639
4.5 | 0.9085 | 0.0062 | -0.0772 | 146.5323
5 | 0.9646 | 0.00651 | -0.0769 | 148.172
5.5 | 1.0202 | 0.00672 | -0.0764 | 151.8155
6 | 1.0775 | 0.00709 | -0.0763 | 151.9746
6.5 | 1.1344 | 0.00749 | -0.0761 | 151.4553
7 | 1.1909 | 0.00791 | -0.0758 | 150.5563
7.5 | 1.2473 | 0.00831 | -0.0754 | 150.0963
8 | 1.3024 | 0.00882 | -0.0747 | 147.6644
8.5 | 1.3562 | 0.0094 | -0.0738 | 144.2766
9 | 1.4089 | 0.01003 | -0.0727 | 140.4686
10 | 1.5114 | 0.01133 | -0.0697 | 133.3981
10.5 | 1.5586 | 0.01211 | -0.0676 | 128.7036
11 | 1.6008 | 0.01308 | -0.0645 | 122.3853
11.5 | 1.6346 | 0.01407 | -0.0601 | 116.1763
12 | 1.6474 | 0.01541 | -0.0526 | 106.9046
12.5 | 1.6683 | 0.01707 | -0.0475 | 97.7329
13 | 1.6805 | 0.01961 | -0.0422 | 85.6961
13.5 | 1.7038 | 0.02178 | -0.0385 | 78.2277
14 | 1.7152 | 0.02499 | -0.0345 | 68.6355
14.5 | 1.7213 | 0.0289 | -0.0309 | 59.5606
15 | 1.7249 | 0.03333 | -0.0279 | 51.7522
15.5 | 1.7098 | 0.03988 | -0.0253 | 42.8736
16 | 1.6953 | 0.04712 | -0.0243 | 35.9784
16.5 | 1.6789 | 0.05533 | -0.0246 | 30.3434
17 | 1.6525 | 0.06558 | -0.0266 | 25.1982
17.5 | 1.6359 | 0.07553 | -0.0297 | 21.6589
18 | 1.5951 | 0.08998 | -0.036 | 17.7273
18.5 | 1.5401 | 0.10835 | -0.0459 | 14.2141
19 | 1.5044 | 0.12463 | -0.0555 | 12.0709
19.5 | 1.4714 | 0.14122 | -0.0661 | 10.4192
20 | 1.428 | 0.16066 | -0.0791 | 8.8883

## 135. Re 16M Mach 0.50 (1)
BIGFOIL.COM POLAR EXPORT
NACA63-510 a=0.5
NACA63-510 a=0.5 |  |  |  | Cl Max: | 1.219 | at alpha= | 20 | deg
JavaFoil+Calcfoil stall+Eppler ext transition |  |  |  | L/D Max: | 149.439 | at alpha= | 3.5 | deg
Re: | 16000000 |  |  | Cd Min: | 0.00515 | at alpha= | 0.5 | deg
Mach: | 0.5 |  |  | Cl=0 at alpha= | -3.1769 | deg
|  |  |  | @ Cl=0.1, Cd= | 0.0058341
|  |  |  | @ Cl=0.4, Cd= | 0.0054641
|  |  |  | @ Cl=0.6, Cd= | 0.0052969
alpha (deg) | Cl | Cd | Cm | Cl/Cd
-20 | -0.92 | 0.15806 | -0.036 | -5.82
-19.5 | -0.892 | 0.15378 | -0.036 | -5.802
-19 | -0.865 | 0.14852 | -0.035 | -5.821
-18.5 | -0.837 | 0.14245 | -0.035 | -5.879
-18 | -0.811 | 0.13258 | -0.036 | -6.115
-17.5 | -0.784 | 0.12286 | -0.036 | -6.382
-17 | -0.758 | 0.11843 | -0.036 | -6.398
-16.5 | -0.73 | 0.11296 | -0.036 | -6.461
-16 | -0.704 | 0.10419 | -0.037 | -6.759
-15.5 | -0.68 | 0.09502 | -0.039 | -7.152
-15 | -0.659 | 0.08253 | -0.042 | -7.988
-14.5 | -0.635 | 0.07488 | -0.044 | -8.481
-14 | -0.592 | 0.09495 | -0.035 | -6.229
-13.5 | -0.565 | 0.08773 | -0.036 | -6.441
-13 | -0.539 | 0.07986 | -0.037 | -6.755
-12.5 | -0.515 | 0.07165 | -0.04 | -7.183
-12 | -0.493 | 0.06179 | -0.044 | -7.975
-11.5 | -0.49 | 0.0373 | -0.053 | -13.126
-11 | -0.426 | 0.07398 | -0.033 | -5.76
-10.5 | -0.399 | 0.06609 | -0.034 | -6.043
-10 | -0.374 | 0.05887 | -0.037 | -6.351
-9.5 | -0.349 | 0.05278 | -0.04 | -6.604
-9 | -0.332 | 0.03821 | -0.05 | -8.697
-8.5 | -0.359 | 0.00808 | -0.067 | -44.506
-8 | -0.263 | 0.05052 | -0.034 | -5.198
-7.5 | -0.235 | 0.04879 | -0.033 | -4.817
-7 | -0.208 | 0.0444 | -0.035 | -4.689
-6.5 | -0.183 | 0.03862 | -0.041 | -4.732
-6 | -0.19 | 0.00685 | -0.069 | -27.807
-5.5 | -0.179 | 0.03868 | -0.034 | -4.619
-5 | -0.212 | 0.00654 | -0.07 | -32.49
-4.5 | -0.164 | 0.00635 | -0.071 | -25.846
-4 | -0.105 | 0.00616 | -0.071 | -17.105
-3.5 | -0.042 | 0.00605 | -0.072 | -6.986
-3 | 0.023 | 0.00595 | -0.072 | 3.934
-2.5 | 0.09 | 0.00584 | -0.072 | 15.505
-2 | 0.158 | 0.0058 | -0.073 | 27.332
-1.5 | 0.227 | 0.00575 | -0.073 | 39.402
-1 | 0.295 | 0.00577 | -0.074 | 51.151
-0.5 | 0.364 | 0.00575 | -0.074 | 63.376
0 | 0.432 | 0.00521 | -0.075 | 82.867
0.5 | 0.5 | 0.00515 | -0.075 | 97.148
1 | 0.568 | 0.00523 | -0.075 | 108.6
1.5 | 0.635 | 0.00537 | -0.076 | 118.404
2 | 0.703 | 0.00541 | -0.076 | 130.021
2.5 | 0.767 | 0.00561 | -0.077 | 136.609
3 | 0.834 | 0.00561 | -0.077 | 148.569
3.5 | 0.899 | 0.00601 | -0.078 | 149.439
4 | 0.962 | 0.00645 | -0.078 | 149.042
4.5 | 1.021 | 0.00864 | -0.078 | 118.182
5 | 1.078 | 0.00921 | -0.079 | 117.035
5.5 | 1.127 | 0.00978 | -0.079 | 115.287
6 | 1.164 | 0.01041 | -0.079 | 111.784
6.5 | 1.182 | 0.01113 | -0.08 | 106.229
7 | 1.166 | 0.0121 | -0.08 | 96.382
7.5 | 1.062 | 0.0132 | -0.08 | 80.467
8 | 0.723 | 0.01449 | -0.08 | 49.853
8.5 | 0.754 | 0.01462 | -0.081 | 51.547
9 | 0.782 | 0.01601 | -0.081 | 48.834
9.5 | 0.803 | 0.01898 | -0.08 | 42.309
10 | 0.84 | 0.01754 | -0.081 | 47.907
10.5 | 0.866 | 0.01961 | -0.081 | 44.185
11 | 0.885 | 0.02376 | -0.08 | 37.231
11.5 | 0.78 | 0.07919 | -0.047 | 9.844
12 | 0.948 | 0.02394 | -0.082 | 39.623
12.5 | 0.966 | 0.02893 | -0.081 | 33.392
13 | 0.953 | 0.04544 | -0.076 | 20.971
13.5 | 1.029 | 0.02875 | -0.082 | 35.794
14 | 1.041 | 0.03606 | -0.081 | 28.86
14.5 | 1.067 | 0.03885 | -0.081 | 27.462
15 | 0.979 | 0.09815 | -0.061 | 9.975
15.5 | 0.99 | 0.11259 | -0.055 | 8.791
16 | 1.016 | 0.12359 | -0.056 | 8.221
16.5 | 1.043 | 0.12885 | -0.057 | 8.095
17 | 1.061 | 0.14783 | -0.054 | 7.179
17.5 | 1.088 | 0.15252 | -0.055 | 7.132
18 | 1.116 | 0.15641 | -0.057 | 7.136
18.5 | 1.144 | 0.16021 | -0.059 | 7.14
19 | 1.165 | 0.17375 | -0.058 | 6.703
19.5 | 1.191 | 0.18128 | -0.059 | 6.569
20 | 1.219 | 0.18519 | -0.061 | 6.58

## 136. Re 16M Mach 0.50 (2)
BIGFOIL.COM POLAR EXPORT
NACA63-510 a=0.5
NACA63-510 a=0.5 |  |  |  | Cl Max: | 1.3651 | at alpha= | 7 | deg
XFOIL ncrit=9 |  |  |  | L/D Max: | 176.143 | at alpha= | 2.5 | deg
Re: | 16000000 |  |  | Cd Min: | 0.00946 | at alpha= | 7 | deg
Mach: | 0.5 |  |  | Cl=0 at alpha= | -99 | deg
|  |  |  | @ Cl=0.1, Cd= | 0.00436
|  |  |  | @ Cl=0.4, Cd= | 0.00436
|  |  |  | @ Cl=0.6, Cd= | 0.0040762
alpha (deg) | Cl | Cd | Cm | Cl/Cd
0 | 0.4446 | 0.00436 | -0.084 | 101.9725
0.5 | 0.5134 | 0.00422 | -0.0846 | 121.6588
1 | 0.582 | 0.0041 | -0.0853 | 141.9512
1.5 | 0.6501 | 0.00401 | -0.086 | 162.1197
2 | 0.7178 | 0.00421 | -0.0864 | 170.4988
2.5 | 0.7856 | 0.00446 | -0.0868 | 176.1435
3 | 0.8479 | 0.00538 | -0.0865 | 157.6022
4 | 0.976 | 0.00639 | -0.0855 | 152.7387
4.5 | 1.0396 | 0.00694 | -0.0843 | 149.7983
5 | 1.1037 | 0.00729 | -0.0828 | 151.3992
5.5 | 1.1695 | 0.00766 | -0.0812 | 152.6762
6 | 1.2359 | 0.00819 | -0.0795 | 150.9035
6.5 | 1.3014 | 0.00878 | -0.0772 | 148.2232
7 | 1.3651 | 0.00946 | -0.0742 | 144.3023

## 137. Re 18M Mach 0.00 (1)
BIGFOIL.COM POLAR EXPORT
NACA63-510 a=0.5
NACA63-510 a=0.5 |  |  |  | Cl Max: | 1.239 | at alpha= | 9.5 | deg
JavaFoil+Calcfoil stall+Eppler ext transition |  |  |  | L/D Max: | 153.878 | at alpha= | 6.5 | deg
Re: | 18000000 |  |  | Cd Min: | 0.00516 | at alpha= | 1 | deg
Mach: | 0 |  |  | Cl=0 at alpha= | -3.181 | deg
|  |  |  | @ Cl=0.1, Cd= | 0.0055951
|  |  |  | @ Cl=0.4, Cd= | 0.0053686
|  |  |  | @ Cl=0.6, Cd= | 0.0053063
alpha (deg) | Cl | Cd | Cm | Cl/Cd
-13.5 | -0.438 | 0.08926 | -0.027 | -4.902
-13 | -0.451 | 0.08404 | -0.028 | -5.363
-12.5 | -0.462 | 0.07987 | -0.028 | -5.779
-12 | -0.47 | 0.07556 | -0.028 | -6.221
-11.5 | -0.471 | 0.07128 | -0.028 | -6.609
-11 | -0.469 | 0.06697 | -0.028 | -7.005
-10.5 | -0.464 | 0.06291 | -0.029 | -7.381
-10 | -0.456 | 0.0588 | -0.031 | -7.758
-9.5 | -0.445 | 0.05416 | -0.032 | -8.212
-9 | -0.429 | 0.04998 | -0.034 | -8.59
-8.5 | -0.502 | 0.00723 | -0.058 | -69.467
-8 | -0.472 | 0.00703 | -0.059 | -67.148
-7.5 | -0.437 | 0.00675 | -0.059 | -64.753
-7 | -0.398 | 0.00648 | -0.059 | -61.411
-6.5 | -0.355 | 0.00634 | -0.06 | -55.956
-6 | -0.308 | 0.00621 | -0.06 | -49.547
-5.5 | -0.258 | 0.0061 | -0.06 | -42.288
-5 | -0.206 | 0.00599 | -0.061 | -34.347
-4.5 | -0.151 | 0.00587 | -0.061 | -25.678
-4 | -0.095 | 0.00579 | -0.062 | -16.339
-3.5 | -0.037 | 0.00571 | -0.062 | -6.547
-3 | 0.021 | 0.00565 | -0.062 | 3.632
-2.5 | 0.079 | 0.00562 | -0.063 | 14.045
-2 | 0.138 | 0.00555 | -0.063 | 24.812
-1.5 | 0.197 | 0.00558 | -0.063 | 35.289
-1 | 0.256 | 0.00556 | -0.064 | 46.05
-0.5 | 0.316 | 0.00545 | -0.064 | 57.857
0 | 0.375 | 0.00536 | -0.065 | 69.869
0.5 | 0.433 | 0.00538 | -0.065 | 80.615
1 | 0.492 | 0.00516 | -0.065 | 95.395
1.5 | 0.55 | 0.00523 | -0.066 | 105.176
2 | 0.609 | 0.00532 | -0.066 | 114.53
2.5 | 0.665 | 0.00547 | -0.067 | 121.663
3 | 0.723 | 0.00567 | -0.067 | 127.674
3.5 | 0.781 | 0.00576 | -0.067 | 135.569
4 | 0.837 | 0.00607 | -0.068 | 137.987
4.5 | 0.892 | 0.00637 | -0.068 | 140.149
5 | 0.946 | 0.00651 | -0.069 | 145.293
5.5 | 0.998 | 0.00669 | -0.069 | 149.293
6 | 1.047 | 0.00693 | -0.069 | 151.03
6.5 | 1.092 | 0.0071 | -0.07 | 153.878
7 | 1.134 | 0.00894 | -0.07 | 126.82
7.5 | 1.172 | 0.00929 | -0.07 | 126.156
8 | 1.204 | 0.00972 | -0.071 | 123.827
8.5 | 1.224 | 0.00997 | -0.071 | 122.77
9 | 1.236 | 0.01047 | -0.072 | 118.055
9.5 | 1.239 | 0.01102 | -0.072 | 112.467
10 | 1.233 | 0.01171 | -0.072 | 105.246
10.5 | 1.219 | 0.01245 | -0.072 | 97.912
11 | 1.197 | 0.01304 | -0.072 | 91.78
11.5 | 1.168 | 0.01393 | -0.073 | 83.844
12 | 1.131 | 0.01527 | -0.073 | 74.054
12.5 | 1.089 | 0.01667 | -0.073 | 65.29
13 | 1.043 | 0.01818 | -0.073 | 57.371
13.5 | 0.997 | 0.01911 | -0.073 | 52.181
14 | 0.94 | 0.0229 | -0.072 | 41.054
14.5 | 0.886 | 0.02638 | -0.072 | 33.588

## 138. Re 18M Mach 0.00 (2)
BIGFOIL.COM POLAR EXPORT
NACA63-510 a=0.5
NACA63-510 a=0.5 |  |  |  | Cl Max: | 1.9046 | at alpha= | 20 | deg
XFOIL ncrit=9 |  |  |  | L/D Max: | 154.44 | at alpha= | 7 | deg
Re: | 18000000 |  |  | Cd Min: | 0.05376 | at alpha= | 20 | deg
Mach: | 0 |  |  | Cl=0 at alpha= | -3.205 | deg
|  |  |  | @ Cl=0.1, Cd= | 0.0045808
|  |  |  | @ Cl=0.4, Cd= | 0.0042649
|  |  |  | @ Cl=0.6, Cd= | 0.0043337
alpha (deg) | Cl | Cd | Cm | Cl/Cd
-19.5 | -1.4314 | 0.04762 | -0.067 | -30.0588
-19 | -1.5073 | 0.03161 | -0.0797 | -47.6843
-18.5 | -1.5569 | 0.02702 | -0.0732 | -57.6203
-18 | -1.5431 | 0.02432 | -0.0706 | -63.4498
-17.5 | -1.514 | 0.02225 | -0.069 | -68.0449
-17 | -1.4786 | 0.02044 | -0.0678 | -72.3386
-16.5 | -1.4383 | 0.01891 | -0.0669 | -76.0603
-16 | -1.3949 | 0.01756 | -0.0662 | -79.4362
-15.5 | -1.3492 | 0.01635 | -0.0656 | -82.5199
-15 | -1.3017 | 0.01526 | -0.0651 | -85.3014
-14.5 | -1.2528 | 0.01427 | -0.0648 | -87.7926
-14 | -1.2026 | 0.01337 | -0.0645 | -89.9476
-13.5 | -1.1515 | 0.01254 | -0.0643 | -91.8262
-13 | -1.1002 | 0.01161 | -0.0641 | -94.7631
-12.5 | -1.0486 | 0.01066 | -0.0639 | -98.3677
-12 | -0.9955 | 0.00993 | -0.0638 | -100.2518
-11.5 | -0.9414 | 0.00937 | -0.0638 | -100.4696
-11 | -0.8866 | 0.00888 | -0.0639 | -99.8423
-10.5 | -0.8314 | 0.00843 | -0.064 | -98.624
-10 | -0.7761 | 0.00793 | -0.0641 | -97.8689
-9.5 | -0.7206 | 0.00747 | -0.0643 | -96.4659
-9 | -0.6644 | 0.00713 | -0.0645 | -93.1837
-8.5 | -0.6079 | 0.00685 | -0.0647 | -88.7445
-8 | -0.5511 | 0.00657 | -0.0649 | -83.8813
-7.5 | -0.4942 | 0.00633 | -0.0652 | -78.0727
-7 | -0.4371 | 0.00609 | -0.0655 | -71.7734
-6.5 | -0.3801 | 0.00578 | -0.0658 | -65.7612
-6 | -0.3227 | 0.00558 | -0.0661 | -57.8315
-5.5 | -0.2652 | 0.00543 | -0.0665 | -48.8398
-5 | -0.2075 | 0.00527 | -0.0669 | -39.3738
-4 | -0.092 | 0.00498 | -0.0677 | -18.4739
-3.5 | -0.0342 | 0.00482 | -0.0681 | -7.0954
-2 | 0.1397 | 0.00451 | -0.0694 | 30.9756
-1.5 | 0.1976 | 0.00446 | -0.0699 | 44.3049
-1 | 0.2556 | 0.0044 | -0.0704 | 58.0909
-0.5 | 0.3135 | 0.00434 | -0.0709 | 72.235
0 | 0.3712 | 0.00428 | -0.0714 | 86.729
1 | 0.4859 | 0.00422 | -0.0725 | 115.1422
1.5 | 0.5427 | 0.00423 | -0.073 | 128.2979
2 | 0.5994 | 0.00433 | -0.0736 | 138.4296
2.5 | 0.6552 | 0.00467 | -0.074 | 140.2998
3 | 0.7094 | 0.0053 | -0.0743 | 133.8491
3.5 | 0.7647 | 0.00557 | -0.0746 | 137.289
4 | 0.8197 | 0.00579 | -0.0749 | 141.5717
4.5 | 0.8745 | 0.00604 | -0.0751 | 144.7848
5 | 0.9289 | 0.00632 | -0.0752 | 146.9778
5.5 | 0.9828 | 0.00651 | -0.0752 | 150.9677
6 | 1.036 | 0.00673 | -0.075 | 153.9376
6.5 | 1.0903 | 0.00708 | -0.0751 | 153.9972
7 | 1.1444 | 0.00741 | -0.0752 | 154.4399
7.5 | 1.198 | 0.00778 | -0.0753 | 153.9846
8 | 1.2508 | 0.00819 | -0.0753 | 152.7228
8.5 | 1.3031 | 0.00861 | -0.0751 | 151.3473
9 | 1.3541 | 0.00911 | -0.0748 | 148.6389
9.5 | 1.4042 | 0.00964 | -0.0745 | 145.6639
10 | 1.4534 | 0.0102 | -0.0739 | 142.4902
10.5 | 1.5022 | 0.01072 | -0.0734 | 140.1306
11 | 1.5496 | 0.01128 | -0.0726 | 137.3759
11.5 | 1.5953 | 0.0119 | -0.0716 | 134.0588
12 | 1.6373 | 0.01268 | -0.0701 | 129.1246
13 | 1.71 | 0.01448 | -0.0652 | 118.0939
13.5 | 1.727 | 0.01536 | -0.0593 | 112.4349
14 | 1.7473 | 0.01653 | -0.0548 | 105.7048
14.5 | 1.7697 | 0.01789 | -0.0513 | 98.9212
15 | 1.79 | 0.01959 | -0.048 | 91.3731
15.5 | 1.8112 | 0.0214 | -0.0452 | 84.6355
16 | 1.8288 | 0.02361 | -0.0425 | 77.4587
16.5 | 1.844 | 0.02616 | -0.04 | 70.4893
17 | 1.861 | 0.02871 | -0.038 | 64.8206
17.5 | 1.8768 | 0.03151 | -0.0363 | 59.562
18 | 1.8861 | 0.03502 | -0.0347 | 53.8578
18.5 | 1.8892 | 0.03945 | -0.0333 | 47.8885
19 | 1.8963 | 0.04374 | -0.0326 | 43.3539
19.5 | 1.903 | 0.04832 | -0.0323 | 39.3833
20 | 1.9046 | 0.05376 | -0.0326 | 35.4278

## 139. Re 18M Mach 0.10 (1)
BIGFOIL.COM POLAR EXPORT
NACA63-510 a=0.5
NACA63-510 a=0.5 |  |  |  | Cl Max: | 1.235 | at alpha= | 9.5 | deg
JavaFoil+Calcfoil stall+Eppler ext transition |  |  |  | L/D Max: | 152.655 | at alpha= | 6.5 | deg
Re: | 18000000 |  |  | Cd Min: | 0.00516 | at alpha= | 1 | deg
Mach: | 0.1 |  |  | Cl=0 at alpha= | -3.178 | deg
|  |  |  | @ Cl=0.1, Cd= | 0.0055958
|  |  |  | @ Cl=0.4, Cd= | 0.005366
|  |  |  | @ Cl=0.6, Cd= | 0.0053156
alpha (deg) | Cl | Cd | Cm | Cl/Cd
-13.5 | -0.409 | 0.08997 | -0.028 | -4.545
-13 | -0.425 | 0.0841 | -0.028 | -5.056
-12.5 | -0.439 | 0.08009 | -0.028 | -5.487
-12 | -0.451 | 0.07545 | -0.028 | -5.979
-11.5 | -0.455 | 0.07122 | -0.028 | -6.389
-11 | -0.456 | 0.06794 | -0.028 | -6.708
-10.5 | -0.453 | 0.0636 | -0.029 | -7.126
-10 | -0.447 | 0.05947 | -0.03 | -7.523
-9.5 | -0.437 | 0.0554 | -0.031 | -7.897
-9 | -0.424 | 0.05129 | -0.033 | -8.259
-8.5 | -0.499 | 0.00735 | -0.059 | -67.837
-8 | -0.47 | 0.00709 | -0.059 | -66.287
-7.5 | -0.436 | 0.00682 | -0.059 | -63.981
-7 | -0.398 | 0.00652 | -0.06 | -60.989
-6.5 | -0.355 | 0.00635 | -0.06 | -55.896
-6 | -0.309 | 0.00624 | -0.06 | -49.478
-5.5 | -0.259 | 0.00611 | -0.061 | -42.391
-5 | -0.206 | 0.00599 | -0.061 | -34.46
-4.5 | -0.151 | 0.00588 | -0.062 | -25.778
-4 | -0.095 | 0.00579 | -0.062 | -16.416
-3.5 | -0.038 | 0.00571 | -0.062 | -6.579
-3 | 0.021 | 0.00566 | -0.063 | 3.641
-2.5 | 0.079 | 0.00561 | -0.063 | 14.135
-2 | 0.138 | 0.00557 | -0.063 | 24.844
-1.5 | 0.198 | 0.00556 | -0.064 | 35.545
-1 | 0.257 | 0.00557 | -0.064 | 46.195
-0.5 | 0.317 | 0.00544 | -0.065 | 58.305
0 | 0.376 | 0.00537 | -0.065 | 70.139
0.5 | 0.436 | 0.00536 | -0.065 | 81.234
1 | 0.494 | 0.00516 | -0.066 | 95.836
1.5 | 0.553 | 0.00522 | -0.066 | 105.995
2 | 0.612 | 0.00534 | -0.066 | 114.6
2.5 | 0.669 | 0.00548 | -0.067 | 121.965
3 | 0.727 | 0.00569 | -0.067 | 127.873
3.5 | 0.785 | 0.0058 | -0.068 | 135.179
4 | 0.841 | 0.00612 | -0.068 | 137.444
4.5 | 0.897 | 0.00641 | -0.068 | 139.986
5 | 0.951 | 0.00652 | -0.069 | 145.823
5.5 | 1.003 | 0.00667 | -0.069 | 150.233
6 | 1.051 | 0.00692 | -0.07 | 151.871
6.5 | 1.097 | 0.00718 | -0.07 | 152.655
7 | 1.138 | 0.00899 | -0.07 | 126.622
7.5 | 1.175 | 0.00938 | -0.071 | 125.35
8 | 1.206 | 0.0098 | -0.071 | 123.033
8.5 | 1.225 | 0.01006 | -0.072 | 121.701
9 | 1.234 | 0.0106 | -0.072 | 116.493
9.5 | 1.235 | 0.01115 | -0.072 | 110.731
10 | 1.225 | 0.01192 | -0.072 | 102.736
10.5 | 1.206 | 0.0127 | -0.073 | 95.009
11 | 1.18 | 0.01331 | -0.073 | 88.683
11.5 | 1.146 | 0.01422 | -0.073 | 80.546
12 | 1.102 | 0.01581 | -0.073 | 69.707
12.5 | 1.055 | 0.01718 | -0.073 | 61.394
13 | 1.002 | 0.01896 | -0.073 | 52.85
13.5 | 0.95 | 0.02017 | -0.073 | 47.111
14 | 0.887 | 0.02458 | -0.072 | 36.063
14.5 | 0.825 | 0.02925 | -0.071 | 28.214

## 140. Re 18M Mach 0.10 (2)
BIGFOIL.COM POLAR EXPORT
NACA63-510 a=0.5
NACA63-510 a=0.5 |  |  |  | Cl Max: | 1.8816 | at alpha= | 19.5 | deg
XFOIL ncrit=9 |  |  |  | L/D Max: | 154.216 | at alpha= | 6 | deg
Re: | 18000000 |  |  | Cd Min: | 0.06042 | at alpha= | 20 | deg
Mach: | 0.1 |  |  | Cl=0 at alpha= | -3.2046 | deg
|  |  |  | @ Cl=0.1, Cd= | 0.0045934
|  |  |  | @ Cl=0.4, Cd= | 0.0042571
|  |  |  | @ Cl=0.6, Cd= | 0.0043146
alpha (deg) | Cl | Cd | Cm | Cl/Cd
-18 | -1.4133 | 0.03439 | -0.0817 | -41.0962
-17.5 | -1.4318 | 0.03049 | -0.0803 | -46.9597
-17 | -1.4642 | 0.0253 | -0.0745 | -57.8735
-16.5 | -1.437 | 0.02265 | -0.0727 | -63.4437
-16 | -1.4029 | 0.02023 | -0.0712 | -69.3475
-15.5 | -1.3612 | 0.01839 | -0.0701 | -74.0185
-15 | -1.3156 | 0.01687 | -0.0692 | -77.9846
-14.5 | -1.2674 | 0.01555 | -0.0684 | -81.5048
-14 | -1.2173 | 0.0144 | -0.0678 | -84.5347
-13.5 | -1.1658 | 0.01337 | -0.0672 | -87.1952
-12.5 | -1.0602 | 0.01151 | -0.0664 | -92.1112
-12 | -1.0068 | 0.01057 | -0.0661 | -95.2507
-11.5 | -0.9526 | 0.00973 | -0.0658 | -97.9034
-11 | -0.8971 | 0.00914 | -0.0657 | -98.151
-10.5 | -0.8409 | 0.00863 | -0.0656 | -97.4392
-10 | -0.7845 | 0.00816 | -0.0655 | -96.1397
-9.5 | -0.7282 | 0.00764 | -0.0655 | -95.3141
-9 | -0.6713 | 0.00723 | -0.0656 | -92.8492
-8.5 | -0.614 | 0.00693 | -0.0657 | -88.6003
-8 | -0.5565 | 0.00664 | -0.0658 | -83.8102
-7.5 | -0.4989 | 0.00638 | -0.066 | -78.1975
-7 | -0.4411 | 0.00613 | -0.0662 | -71.9576
-6.5 | -0.3834 | 0.00582 | -0.0665 | -65.8763
-6 | -0.3255 | 0.0056 | -0.0667 | -58.125
-5.5 | -0.2674 | 0.00545 | -0.0671 | -49.0642
-5 | -0.2092 | 0.00529 | -0.0674 | -39.5463
-4.5 | -0.151 | 0.00515 | -0.0678 | -29.3204
-4 | -0.0928 | 0.00499 | -0.0681 | -18.5972
-3.5 | -0.0345 | 0.00482 | -0.0685 | -7.1577
-3 | 0.0239 | 0.00471 | -0.0689 | 5.0743
-2.5 | 0.0822 | 0.00463 | -0.0694 | 17.7538
-2 | 0.1406 | 0.00451 | -0.0698 | 31.1752
-1.5 | 0.1989 | 0.00446 | -0.0703 | 44.5964
-1 | 0.2572 | 0.0044 | -0.0708 | 58.4545
-0.5 | 0.3155 | 0.00434 | -0.0713 | 72.6959
0 | 0.3735 | 0.00428 | -0.0718 | 87.2664
0.5 | 0.4314 | 0.00423 | -0.0723 | 101.9858
1 | 0.4889 | 0.00422 | -0.0729 | 115.8531
1.5 | 0.546 | 0.00422 | -0.0735 | 129.3839
2 | 0.6031 | 0.00432 | -0.074 | 139.6065
2.5 | 0.6592 | 0.00467 | -0.0744 | 141.1563
3 | 0.7137 | 0.00531 | -0.0747 | 134.4068
3.5 | 0.7694 | 0.00558 | -0.075 | 137.8853
4 | 0.8248 | 0.00581 | -0.0753 | 141.9621
4.5 | 0.8798 | 0.00607 | -0.0755 | 144.9423
5 | 0.9346 | 0.00634 | -0.0756 | 147.4132
5.5 | 0.9889 | 0.00653 | -0.0755 | 151.4395
6 | 1.0425 | 0.00676 | -0.0752 | 154.216
6.5 | 1.0973 | 0.00712 | -0.0753 | 154.1152
7 | 1.1518 | 0.00747 | -0.0754 | 154.1901
7.5 | 1.2058 | 0.00783 | -0.0754 | 153.9974
8 | 1.259 | 0.00826 | -0.0752 | 152.4213
8.5 | 1.3116 | 0.0087 | -0.075 | 150.7586
9 | 1.3631 | 0.00921 | -0.0747 | 148.0022
9.5 | 1.4133 | 0.00978 | -0.0741 | 144.5092
10 | 1.4631 | 0.01032 | -0.0735 | 141.7733
10.5 | 1.5121 | 0.01086 | -0.0728 | 139.2357
11 | 1.5595 | 0.01147 | -0.0718 | 135.9634
11.5 | 1.6045 | 0.01216 | -0.0704 | 131.949
13 | 1.7058 | 0.01488 | -0.0608 | 114.6371
13.5 | 1.725 | 0.01594 | -0.0556 | 108.2183
14 | 1.7465 | 0.01731 | -0.0516 | 100.8954
14.5 | 1.7694 | 0.01884 | -0.0482 | 93.9172
15 | 1.7883 | 0.02081 | -0.0448 | 85.9346
15.5 | 1.8089 | 0.02284 | -0.0421 | 79.1988
16 | 1.8249 | 0.02536 | -0.0393 | 71.9598
16.5 | 1.8379 | 0.02831 | -0.0368 | 64.9205
17 | 1.8539 | 0.03116 | -0.0349 | 59.4961
17.5 | 1.8678 | 0.03435 | -0.0333 | 54.3755
18 | 1.8754 | 0.03837 | -0.0319 | 48.8767
18.5 | 1.8731 | 0.04372 | -0.0308 | 42.8431
19 | 1.8782 | 0.04864 | -0.0305 | 38.6143
19.5 | 1.8816 | 0.05401 | -0.0307 | 34.838
20 | 1.8793 | 0.06042 | -0.0316 | 31.1039

## 141. Re 18M Mach 0.25 (1)
BIGFOIL.COM POLAR EXPORT
NACA63-510 a=0.5
NACA63-510 a=0.5 |  |  |  | Cl Max: | 1.221 | at alpha= | 8.5 | deg
JavaFoil+Calcfoil stall+Eppler ext transition |  |  |  | L/D Max: | 150.659 | at alpha= | 6 | deg
Re: | 18000000 |  |  | Cd Min: | 0.00512 | at alpha= | 0.5 | deg
Mach: | 0.25 |  |  | Cl=0 at alpha= | -3.178 | deg
|  |  |  | @ Cl=0.1, Cd= | 0.0056307
|  |  |  | @ Cl=0.4, Cd= | 0.0053325
|  |  |  | @ Cl=0.6, Cd= | 0.08552
alpha (deg) | Cl | Cd | Cm | Cl/Cd
-12.5 | -0.23 | 0.08284 | -0.028 | -2.776
-12 | -0.277 | 0.07726 | -0.029 | -3.583
-11.5 | -0.31 | 0.07301 | -0.029 | -4.241
-11 | -0.337 | 0.06835 | -0.029 | -4.931
-10.5 | -0.358 | 0.06527 | -0.029 | -5.485
-10 | -0.373 | 0.06217 | -0.029 | -5.995
-9.5 | -0.381 | 0.05798 | -0.03 | -6.569
-9 | -0.382 | 0.05497 | -0.03 | -6.943
-8.5 | -0.376 | 0.05045 | -0.031 | -7.457
-8 | -0.364 | 0.04633 | -0.034 | -7.864
-7.5 | -0.42 | 0.00764 | -0.06 | -55.014
-7 | -0.393 | 0.00675 | -0.061 | -58.253
-6.5 | -0.355 | 0.00651 | -0.062 | -54.541
-6 | -0.311 | 0.00634 | -0.062 | -49.026
-5.5 | -0.263 | 0.00619 | -0.062 | -42.4
-5 | -0.21 | 0.00606 | -0.063 | -34.719
-4.5 | -0.155 | 0.00595 | -0.063 | -26.012
-4 | -0.097 | 0.00583 | -0.064 | -16.685
-3.5 | -0.038 | 0.00576 | -0.064 | -6.689
-3 | 0.021 | 0.00568 | -0.064 | 3.726
-2.5 | 0.081 | 0.00564 | -0.065 | 14.444
-2 | 0.142 | 0.00561 | -0.065 | 25.348
-1.5 | 0.203 | 0.0056 | -0.066 | 36.269
-1 | 0.264 | 0.00559 | -0.066 | 47.242
-0.5 | 0.326 | 0.00562 | -0.066 | 57.972
0 | 0.387 | 0.00539 | -0.067 | 71.757
0.5 | 0.448 | 0.00512 | -0.067 | 87.407
1 | 0.508 | 0.00516 | -0.067 | 98.393
1.5 | 0.568 | 0.00526 | -0.068 | 107.97
2 | 0.629 | 0.00536 | -0.068 | 117.418
2.5 | 0.687 | 0.00553 | -0.069 | 124.328
3 | 0.747 | 0.00575 | -0.069 | 129.802
3.5 | 0.806 | 0.00589 | -0.07 | 136.764
4 | 0.864 | 0.00626 | -0.07 | 138.022
4.5 | 0.92 | 0.00614 | -0.07 | 149.829
5 | 0.975 | 0.00663 | -0.071 | 147.01
5.5 | 1.028 | 0.00684 | -0.071 | 150.228
6 | 1.076 | 0.00714 | -0.072 | 150.659
6.5 | 1.12 | 0.00893 | -0.072 | 125.463
7 | 1.159 | 0.00935 | -0.072 | 123.896
7.5 | 1.192 | 0.00981 | -0.073 | 121.437
8 | 1.215 | 0.01037 | -0.073 | 117.14
8.5 | 1.221 | 0.01072 | -0.073 | 113.93
9 | 1.214 | 0.01142 | -0.074 | 106.29
9.5 | 1.192 | 0.0121 | -0.074 | 98.55
10 | 1.154 | 0.01318 | -0.074 | 87.553
10.5 | 1.102 | 0.01415 | -0.074 | 77.848
11 | 1.033 | 0.0156 | -0.074 | 66.194
11.5 | 0.952 | 0.01685 | -0.074 | 56.527
12 | 0.861 | 0.01835 | -0.074 | 46.914
12.5 | 0.75 | 0.0233 | -0.073 | 32.176
13 | 0.65 | 0.02345 | -0.073 | 27.706
13.5 | 0.466 | 0.08552 | -0.048 | 5.446

## 142. Re 18M Mach 0.25 (2)
BIGFOIL.COM POLAR EXPORT
NACA63-510 a=0.5
NACA63-510 a=0.5 |  |  |  | Cl Max: | 1.731 | at alpha= | 14.5 | deg
XFOIL ncrit=9 |  |  |  | L/D Max: | 154.749 | at alpha= | 6 | deg
Re: | 18000000 |  |  | Cd Min: | 0.19147 | at alpha= | -17 | deg
Mach: | 0.25 |  |  | Cl=0 at alpha= | -3.1997 | deg
|  |  |  | @ Cl=0.1, Cd= | 0.0045985
|  |  |  | @ Cl=0.4, Cd= | 0.0042541
|  |  |  | @ Cl=0.6, Cd= | 0.0042619
alpha (deg) | Cl | Cd | Cm | Cl/Cd
-17 | -0.6059 | 0.19147 | 0.0246 | -3.1645
-16.5 | -0.5868 | 0.18503 | 0.0202 | -3.1714
-16 | -0.5716 | 0.17673 | 0.0154 | -3.2343
-15.5 | -0.5531 | 0.17012 | 0.0112 | -3.2512
-15 | -0.5367 | 0.16272 | 0.0068 | -3.2983
-14.5 | -0.5231 | 0.15429 | 0.002 | -3.3904
-14 | -0.553 | 0.13331 | -0.0084 | -4.1482
-13.5 | -0.5906 | 0.11391 | -0.0198 | -5.1848
-13 | -0.6408 | 0.09454 | -0.0324 | -6.7781
-12.5 | -0.9064 | 0.04121 | -0.0782 | -21.9947
-12 | -1.0295 | 0.02178 | -0.0802 | -47.2681
-11.5 | -1.0038 | 0.0154 | -0.0788 | -65.1818
-11 | -0.9515 | 0.0128 | -0.0772 | -74.3359
-10.5 | -0.8943 | 0.01097 | -0.0758 | -81.5223
-10 | -0.8347 | 0.00965 | -0.0745 | -86.4974
-9.5 | -0.7734 | 0.00878 | -0.0735 | -88.0866
-9 | -0.7113 | 0.00815 | -0.0726 | -87.2761
-8.5 | -0.6497 | 0.00753 | -0.0719 | -86.2815
-8 | -0.5878 | 0.00707 | -0.0713 | -83.14
-7 | -0.4641 | 0.00642 | -0.0706 | -72.2897
-6.5 | -0.4026 | 0.00611 | -0.0704 | -65.892
-6 | -0.3414 | 0.00577 | -0.0703 | -59.1681
-5.5 | -0.2802 | 0.00554 | -0.0703 | -50.5776
-5 | -0.219 | 0.00537 | -0.0704 | -40.7821
-4.5 | -0.158 | 0.00522 | -0.0705 | -30.2682
-3.5 | -0.0364 | 0.00486 | -0.071 | -7.4897
-3 | 0.0242 | 0.00473 | -0.0713 | 5.1163
-2 | 0.1453 | 0.00452 | -0.0721 | 32.146
-1.5 | 0.2057 | 0.00447 | -0.0725 | 46.0179
-1 | 0.266 | 0.0044 | -0.073 | 60.4545
-0.5 | 0.3263 | 0.00434 | -0.0735 | 75.1843
0 | 0.3864 | 0.00427 | -0.074 | 90.4918
0.5 | 0.4462 | 0.0042 | -0.0746 | 106.2381
1 | 0.5056 | 0.0042 | -0.0751 | 120.381
1.5 | 0.5647 | 0.00419 | -0.0757 | 134.7733
2 | 0.6236 | 0.00431 | -0.0763 | 144.6868
3.5 | 0.7952 | 0.00564 | -0.0771 | 140.9929
4 | 0.8525 | 0.0059 | -0.0773 | 144.4915
4.5 | 0.9095 | 0.00619 | -0.0773 | 146.9305
5 | 0.9664 | 0.00648 | -0.0773 | 149.1358
5.5 | 1.0226 | 0.0067 | -0.0769 | 152.6269
6 | 1.0786 | 0.00697 | -0.0765 | 154.7489
6.5 | 1.1358 | 0.00734 | -0.0763 | 154.7411
7 | 1.1924 | 0.00775 | -0.076 | 153.8581
7.5 | 1.2489 | 0.00816 | -0.0756 | 153.0515
8 | 1.3043 | 0.00866 | -0.075 | 150.612
8.5 | 1.3584 | 0.00922 | -0.0741 | 147.3319
9 | 1.4115 | 0.00984 | -0.073 | 143.4451
10 | 1.5152 | 0.01108 | -0.0702 | 136.7509
10.5 | 1.5626 | 0.01188 | -0.0681 | 131.532
11 | 1.6056 | 0.01283 | -0.0652 | 125.1442
11.5 | 1.6435 | 0.01384 | -0.0615 | 118.75
12 | 1.6545 | 0.01513 | -0.0535 | 109.3523
12.5 | 1.6744 | 0.01676 | -0.0481 | 99.9045
13 | 1.6835 | 0.01943 | -0.0423 | 86.6444
13.5 | 1.7069 | 0.02157 | -0.0386 | 79.1331
14 | 1.7172 | 0.02483 | -0.0345 | 69.1583
14.5 | 1.731 | 0.02811 | -0.0312 | 61.5795
15 | 1.7235 | 0.03342 | -0.0276 | 51.5709
15.5 | 1.7296 | 0.03798 | -0.0256 | 45.5398
16 | 1.7108 | 0.04544 | -0.0241 | 37.6496
16.5 | 1.6843 | 0.05465 | -0.0243 | 30.8198
17 | 1.6762 | 0.06254 | -0.0256 | 26.802
17.5 | 1.6611 | 0.07201 | -0.0281 | 23.0676
18 | 1.6214 | 0.08587 | -0.0338 | 18.882
18.5 | 1.5674 | 0.10355 | -0.0429 | 15.1366
19 | 1.5327 | 0.11928 | -0.0519 | 12.8496
19.5 | 1.501 | 0.13523 | -0.0618 | 11.0996

## 143. Re 18M Mach 0.50 (1)
BIGFOIL.COM POLAR EXPORT
NACA63-510 a=0.5
NACA63-510 a=0.5 |  |  |  | Cl Max: | 1.217 | at alpha= | 20 | deg
JavaFoil+Calcfoil stall+Eppler ext transition |  |  |  | L/D Max: | 149.988 | at alpha= | 3.5 | deg
Re: | 18000000 |  |  | Cd Min: | 0.00523 | at alpha= | 0.5 | deg
Mach: | 0.5 |  |  | Cl=0 at alpha= | -3.1769 | deg
|  |  |  | @ Cl=0.1, Cd= | 0.0058097
|  |  |  | @ Cl=0.4, Cd= | 0.0055071
|  |  |  | @ Cl=0.6, Cd= | 0.0053816
alpha (deg) | Cl | Cd | Cm | Cl/Cd
-20 | -0.92 | 0.16242 | -0.036 | -5.662
-19.5 | -0.892 | 0.15821 | -0.036 | -5.637
-19 | -0.864 | 0.15226 | -0.035 | -5.675
-18.5 | -0.837 | 0.14784 | -0.035 | -5.659
-18 | -0.81 | 0.13962 | -0.035 | -5.801
-17.5 | -0.783 | 0.13015 | -0.035 | -6.017
-17 | -0.756 | 0.12632 | -0.036 | -5.986
-16.5 | -0.728 | 0.1203 | -0.035 | -6.052
-16 | -0.702 | 0.11107 | -0.036 | -6.32
-15.5 | -0.676 | 0.10268 | -0.037 | -6.582
-15 | -0.662 | 0.07957 | -0.043 | -8.318
-14.5 | -0.64 | 0.06998 | -0.045 | -9.146
-14 | -0.592 | 0.09398 | -0.035 | -6.296
-13.5 | -0.565 | 0.08627 | -0.036 | -6.552
-13 | -0.54 | 0.07893 | -0.038 | -6.841
-12.5 | -0.516 | 0.07014 | -0.041 | -7.355
-12 | -0.496 | 0.05876 | -0.045 | -8.435
-11.5 | -0.499 | 0.03036 | -0.055 | -16.447
-11 | -0.426 | 0.07287 | -0.033 | -5.849
-10.5 | -0.4 | 0.06572 | -0.034 | -6.079
-10 | -0.374 | 0.05815 | -0.038 | -6.437
-9.5 | -0.349 | 0.05181 | -0.041 | -6.741
-9 | -0.347 | 0.02569 | -0.056 | -13.52
-8.5 | -0.359 | 0.00788 | -0.067 | -45.634
-8 | -0.263 | 0.05031 | -0.034 | -5.221
-7.5 | -0.235 | 0.04838 | -0.033 | -4.859
-7 | -0.208 | 0.04403 | -0.035 | -4.732
-6.5 | -0.184 | 0.03723 | -0.043 | -4.933
-6 | -0.19 | 0.00684 | -0.069 | -27.849
-5.5 | -0.179 | 0.03839 | -0.034 | -4.655
-5 | -0.212 | 0.00648 | -0.07 | -32.767
-4.5 | -0.164 | 0.0063 | -0.071 | -26.03
-4 | -0.105 | 0.0061 | -0.071 | -17.271
-3.5 | -0.042 | 0.00601 | -0.072 | -7.029
-3 | 0.023 | 0.00588 | -0.072 | 3.977
-2.5 | 0.09 | 0.00582 | -0.072 | 15.547
-2 | 0.158 | 0.00575 | -0.073 | 27.55
-1.5 | 0.227 | 0.00572 | -0.073 | 39.659
-1 | 0.295 | 0.00573 | -0.074 | 51.526
-0.5 | 0.364 | 0.00574 | -0.074 | 63.423
0 | 0.432 | 0.0053 | -0.075 | 81.581
0.5 | 0.5 | 0.00523 | -0.075 | 95.659
1 | 0.568 | 0.00531 | -0.075 | 106.974
1.5 | 0.635 | 0.00546 | -0.076 | 116.274
2 | 0.703 | 0.00563 | -0.076 | 124.936
2.5 | 0.767 | 0.00566 | -0.077 | 135.405
3 | 0.834 | 0.00602 | -0.077 | 138.404
3.5 | 0.899 | 0.00599 | -0.078 | 149.988
4 | 0.962 | 0.00647 | -0.078 | 148.592
4.5 | 1.022 | 0.00852 | -0.079 | 119.915
5 | 1.078 | 0.00907 | -0.079 | 118.926
5.5 | 1.128 | 0.00961 | -0.079 | 117.359
6 | 1.165 | 0.01021 | -0.08 | 114.082
6.5 | 1.183 | 0.0109 | -0.08 | 108.498
7 | 1.168 | 0.01186 | -0.08 | 98.412
7.5 | 1.064 | 0.0132 | -0.08 | 80.585
8 | 0.723 | 0.01419 | -0.08 | 50.998
8.5 | 0.754 | 0.0143 | -0.081 | 52.742
9 | 0.783 | 0.01565 | -0.081 | 50.002
9.5 | 0.805 | 0.01842 | -0.08 | 43.68
10 | 0.841 | 0.01714 | -0.081 | 49.082
10.5 | 0.867 | 0.01912 | -0.081 | 45.365
11 | 0.887 | 0.02294 | -0.081 | 38.669
11.5 | 0.78 | 0.07797 | -0.047 | 10.007
12 | 0.95 | 0.02326 | -0.082 | 40.843
12.5 | 0.969 | 0.02784 | -0.081 | 34.791
13 | 0.965 | 0.04019 | -0.078 | 24.025
13.5 | 1.029 | 0.02854 | -0.082 | 36.061
14 | 1.044 | 0.03465 | -0.081 | 30.135
14.5 | 1.058 | 0.04195 | -0.08 | 25.231
15 | 0.97 | 0.10468 | -0.057 | 9.267
15.5 | 0.987 | 0.11866 | -0.053 | 8.315
16 | 1.015 | 0.12782 | -0.055 | 7.938
16.5 | 1.042 | 0.13275 | -0.057 | 7.85
17 | 1.062 | 0.14642 | -0.055 | 7.255
17.5 | 1.089 | 0.15161 | -0.056 | 7.185
18 | 1.117 | 0.15742 | -0.058 | 7.095
18.5 | 1.143 | 0.16556 | -0.059 | 6.902
19 | 1.164 | 0.18469 | -0.058 | 6.303
19.5 | 1.19 | 0.18651 | -0.059 | 6.38
20 | 1.217 | 0.19023 | -0.06 | 6.399

## 144. Re 18M Mach 0.50 (2)
BIGFOIL.COM POLAR EXPORT
NACA63-510 a=0.5
NACA63-510 a=0.5 |  |  |  | Cl Max: | 1.4618 | at alpha= | 8 | deg
XFOIL ncrit=9 |  |  |  | L/D Max: | 172.527 | at alpha= | 2.5 | deg
Re: | 18000000 |  |  | Cd Min: | 0.26452 | at alpha= | -19.5 | deg
Mach: | 0.5 |  |  | Cl=0 at alpha= | -3.1738 | deg
|  |  |  | @ Cl=0.1, Cd= | 0.0047146
|  |  |  | @ Cl=0.4, Cd= | 0.0043323
|  |  |  | @ Cl=0.6, Cd= | 0.0041093
alpha (deg) | Cl | Cd | Cm | Cl/Cd
-19.5 | -0.7357 | 0.26452 | 0.0625 | -2.7813
-19 | -0.7123 | 0.25591 | 0.0571 | -2.7834
-18.5 | -0.6884 | 0.24773 | 0.0517 | -2.7788
-18 | -0.666 | 0.2387 | 0.0462 | -2.7901
-17.5 | -0.6444 | 0.2284 | 0.0408 | -2.8214
-17 | -0.622 | 0.2193 | 0.0355 | -2.8363
-15.5 | -0.5548 | 0.19351 | 0.02 | -2.867
-15 | -0.5316 | 0.18578 | 0.0151 | -2.8614
-14.5 | -0.5092 | 0.17782 | 0.0101 | -2.8636
-14 | -0.491 | 0.16798 | 0.0049 | -2.923
-13.5 | -0.4734 | 0.1585 | -0.0003 | -2.9868
-13 | -0.4573 | 0.14899 | -0.0056 | -3.0693
-12.5 | -0.4405 | 0.14016 | -0.0107 | -3.1428
-12 | -0.4194 | 0.13296 | -0.0151 | -3.1543
-11 | -0.3926 | 0.11519 | -0.0253 | -3.4083
-10.5 | -0.3865 | 0.10536 | -0.0309 | -3.6684
-10 | -0.3695 | 0.09842 | -0.0351 | -3.7543
-9.5 | -0.3567 | 0.09092 | -0.0395 | -3.9232
-9 | -0.3509 | 0.0826 | -0.0445 | -4.2482
-8.5 | -0.353 | 0.07358 | -0.0501 | -4.7975
-8 | -0.3624 | 0.06447 | -0.0558 | -5.6212
-7.5 | -0.3754 | 0.05746 | -0.0589 | -6.5332
-7 | -0.3782 | 0.04678 | -0.072 | -8.0847
-6.5 | -0.364 | 0.03656 | -0.0803 | -9.9562
-6 | -0.3456 | 0.02533 | -0.0852 | -13.6439
-5.5 | -0.32 | 0.01338 | -0.0869 | -23.9163
-5 | -0.267 | 0.00695 | -0.0858 | -38.4173
-4.5 | -0.1938 | 0.00582 | -0.0842 | -33.299
-4 | -0.1198 | 0.00543 | -0.0832 | -22.0626
-3.5 | -0.0469 | 0.00513 | -0.0825 | -9.1423
-3 | 0.025 | 0.00488 | -0.0822 | 5.123
-2.5 | 0.0962 | 0.00472 | -0.0821 | 20.3814
-2 | 0.1667 | 0.00462 | -0.0823 | 36.0823
-1.5 | 0.2367 | 0.0045 | -0.0826 | 52.6
-1 | 0.3063 | 0.00442 | -0.083 | 69.2986
-0.5 | 0.3756 | 0.00435 | -0.0835 | 86.3448
0 | 0.4446 | 0.0043 | -0.084 | 103.3953
0.5 | 0.5134 | 0.0042 | -0.0846 | 122.2381
1 | 0.5819 | 0.00412 | -0.0853 | 141.2379
1.5 | 0.6498 | 0.00408 | -0.0859 | 159.2647
2.5 | 0.785 | 0.00455 | -0.0867 | 172.5275
3 | 0.8472 | 0.00551 | -0.0864 | 153.7568
3.5 | 0.9121 | 0.00598 | -0.0861 | 152.5251
4 | 0.9768 | 0.00641 | -0.0855 | 152.3869
4.5 | 1.0411 | 0.00691 | -0.0845 | 150.6657
5 | 1.1075 | 0.00724 | -0.0835 | 152.9696
5.5 | 1.1688 | 0.00751 | -0.0809 | 155.6325
6 | 1.2385 | 0.00802 | -0.0798 | 154.4264
6.5 | 1.3046 | 0.00859 | -0.0776 | 151.8743
7 | 1.3689 | 0.00926 | -0.0747 | 147.8294
7.5 | 1.4298 | 0.01008 | -0.0706 | 141.8452
8 | 1.4618 | 0.01169 | -0.0618 | 125.047
8.5 | 1.4349 | 0.01523 | -0.0478 | 94.2154
9 | 1.4104 | 0.02057 | -0.038 | 68.5659
9.5 | 1.3903 | 0.02684 | -0.0304 | 51.7996
10 | 1.3624 | 0.03466 | -0.0253 | 39.3076
10.5 | 1.3286 | 0.04387 | -0.0232 | 30.2849
11 | 1.2906 | 0.05481 | -0.0243 | 23.5468
11.5 | 1.2563 | 0.06692 | -0.0284 | 18.7732
12 | 1.2216 | 0.08082 | -0.0353 | 15.1151
12.5 | 1.1908 | 0.09602 | -0.0445 | 12.4016
13 | 1.1634 | 0.11254 | -0.0555 | 10.3377

## 145. Re 20M Mach 0.00 (1)
BIGFOIL.COM POLAR EXPORT
NACA63-510 a=0.5
NACA63-510 a=0.5 |  |  |  | Cl Max: | 1.24 | at alpha= | 9.5 | deg
JavaFoil+Calcfoil stall+Eppler ext transition |  |  |  | L/D Max: | 156.719 | at alpha= | 7 | deg
Re: | 20000000 |  |  | Cd Min: | 0.00521 | at alpha= | 1 | deg
Mach: | 0 |  |  | Cl=0 at alpha= | -3.181 | deg
|  |  |  | @ Cl=0.1, Cd= | 0.0055693
|  |  |  | @ Cl=0.4, Cd= | 0.0054386
|  |  |  | @ Cl=0.6, Cd= | 0.0053308
alpha (deg) | Cl | Cd | Cm | Cl/Cd
-13.5 | -0.438 | 0.0897 | -0.027 | -4.878
-13 | -0.451 | 0.08367 | -0.028 | -5.389
-12.5 | -0.461 | 0.08042 | -0.027 | -5.738
-12 | -0.47 | 0.07513 | -0.028 | -6.258
-11.5 | -0.471 | 0.0709 | -0.028 | -6.645
-11 | -0.469 | 0.06662 | -0.028 | -7.043
-10.5 | -0.465 | 0.0626 | -0.03 | -7.422
-10 | -0.456 | 0.05836 | -0.031 | -7.82
-9.5 | -0.445 | 0.0539 | -0.032 | -8.254
-9 | -0.431 | 0.04887 | -0.035 | -8.813
-8.5 | -0.502 | 0.00712 | -0.058 | -70.578
-8 | -0.472 | 0.00695 | -0.059 | -67.975
-7.5 | -0.437 | 0.00669 | -0.059 | -65.348
-7 | -0.398 | 0.00645 | -0.059 | -61.712
-6.5 | -0.355 | 0.00627 | -0.06 | -56.536
-6 | -0.308 | 0.00618 | -0.06 | -49.837
-5.5 | -0.258 | 0.00604 | -0.06 | -42.742
-5 | -0.206 | 0.00593 | -0.061 | -34.69
-4.5 | -0.151 | 0.00583 | -0.061 | -25.884
-4 | -0.095 | 0.00574 | -0.062 | -16.493
-3.5 | -0.037 | 0.00568 | -0.062 | -6.58
-3 | 0.021 | 0.00564 | -0.062 | 3.643
-2.5 | 0.079 | 0.00558 | -0.063 | 14.162
-2 | 0.138 | 0.00555 | -0.063 | 24.816
-1.5 | 0.197 | 0.00553 | -0.063 | 35.561
-1 | 0.256 | 0.00553 | -0.064 | 46.299
-0.5 | 0.316 | 0.00555 | -0.064 | 56.863
0 | 0.375 | 0.00543 | -0.065 | 68.97
0.5 | 0.433 | 0.00545 | -0.065 | 79.555
1 | 0.492 | 0.00521 | -0.065 | 94.405
1.5 | 0.55 | 0.00528 | -0.066 | 104.265
2 | 0.609 | 0.00534 | -0.066 | 114.043
2.5 | 0.665 | 0.0055 | -0.067 | 120.917
3 | 0.723 | 0.00572 | -0.067 | 126.382
3.5 | 0.781 | 0.00594 | -0.067 | 131.33
4 | 0.837 | 0.00608 | -0.068 | 137.769
4.5 | 0.892 | 0.00635 | -0.068 | 140.527
5 | 0.946 | 0.00642 | -0.069 | 147.52
5.5 | 0.998 | 0.00656 | -0.069 | 152.185
6 | 1.047 | 0.00679 | -0.069 | 154.178
6.5 | 1.092 | 0.00703 | -0.07 | 155.381
7 | 1.134 | 0.00724 | -0.07 | 156.719
7.5 | 1.172 | 0.00918 | -0.071 | 127.668
8 | 1.204 | 0.00956 | -0.071 | 125.969
8.5 | 1.225 | 0.01006 | -0.071 | 121.681
9 | 1.237 | 0.0103 | -0.072 | 120.047
9.5 | 1.24 | 0.01083 | -0.072 | 114.454
10 | 1.234 | 0.01155 | -0.072 | 106.797
10.5 | 1.22 | 0.01229 | -0.072 | 99.257
11 | 1.198 | 0.01286 | -0.073 | 93.185
11.5 | 1.169 | 0.01366 | -0.073 | 85.566
12 | 1.132 | 0.01506 | -0.073 | 75.149
12.5 | 1.09 | 0.01627 | -0.073 | 66.986
13 | 1.044 | 0.01771 | -0.073 | 58.965
13.5 | 0.998 | 0.01877 | -0.073 | 53.171
14 | 0.942 | 0.02212 | -0.072 | 42.602
14.5 | 0.889 | 0.02527 | -0.072 | 35.166

## 146. Re 20M Mach 0.00 (2)
BIGFOIL.COM POLAR EXPORT
NACA63-510 a=0.5
NACA63-510 a=0.5 |  |  |  | Cl Max: | 1.9237 | at alpha= | 20 | deg
XFOIL ncrit=9 |  |  |  | L/D Max: | 156.963 | at alpha= | 7.5 | deg
Re: | 20000000 |  |  | Cd Min: | 0.05141 | at alpha= | 20 | deg
Mach: | 0 |  |  | Cl=0 at alpha= | -3.2043 | deg
|  |  |  | @ Cl=0.1, Cd= | 0.0045283
|  |  |  | @ Cl=0.4, Cd= | 0.00427
|  |  |  | @ Cl=0.6, Cd= | 0.0044167
alpha (deg) | Cl | Cd | Cm | Cl/Cd
-19.5 | -1.457 | 0.04343 | -0.0708 | -33.5482
-19 | -1.5167 | 0.03086 | -0.0799 | -49.1478
-18.5 | -1.5664 | 0.0264 | -0.0727 | -59.3333
-18 | -1.5517 | 0.02355 | -0.0702 | -65.8896
-17.5 | -1.5204 | 0.02159 | -0.0687 | -70.4215
-17 | -1.4843 | 0.01976 | -0.0675 | -75.1164
-16.5 | -1.443 | 0.0183 | -0.0666 | -78.8525
-16 | -1.3989 | 0.017 | -0.0659 | -82.2882
-15.5 | -1.3526 | 0.01585 | -0.0654 | -85.3375
-15 | -1.3046 | 0.01481 | -0.065 | -88.0891
-14.5 | -1.2552 | 0.01387 | -0.0646 | -90.4975
-14 | -1.2047 | 0.01301 | -0.0643 | -92.598
-13.5 | -1.1533 | 0.01222 | -0.0641 | -94.3781
-13 | -1.1014 | 0.0114 | -0.064 | -96.614
-12.5 | -1.0493 | 0.01053 | -0.0638 | -99.6486
-12 | -0.9964 | 0.00977 | -0.0638 | -101.9857
-11.5 | -0.9423 | 0.00917 | -0.0638 | -102.759
-11 | -0.8874 | 0.00869 | -0.0638 | -102.1174
-10.5 | -0.8321 | 0.00826 | -0.0639 | -100.7385
-10 | -0.7767 | 0.00781 | -0.0641 | -99.4494
-9.5 | -0.7211 | 0.00735 | -0.0642 | -98.1088
-9 | -0.6649 | 0.007 | -0.0644 | -94.9857
-8.5 | -0.6083 | 0.00671 | -0.0646 | -90.6557
-8 | -0.5516 | 0.00645 | -0.0649 | -85.5194
-7.5 | -0.4946 | 0.0062 | -0.0652 | -79.7742
-6.5 | -0.3804 | 0.00568 | -0.0658 | -66.9718
-6 | -0.323 | 0.00549 | -0.0661 | -58.8342
-5.5 | -0.2654 | 0.00533 | -0.0665 | -49.7936
-5 | -0.2077 | 0.00519 | -0.0669 | -40.0193
-4.5 | -0.1499 | 0.00504 | -0.0673 | -29.7421
-4 | -0.0921 | 0.00492 | -0.0677 | -18.7195
-3.5 | -0.0343 | 0.00474 | -0.0681 | -7.2363
-3 | 0.0237 | 0.00464 | -0.0685 | 5.1078
-2.5 | 0.0816 | 0.00456 | -0.069 | 17.8947
-2 | 0.1396 | 0.00446 | -0.0694 | 31.3004
-1.5 | 0.1976 | 0.0044 | -0.0699 | 44.9091
-1 | 0.2555 | 0.00435 | -0.0704 | 58.7356
-0.5 | 0.3134 | 0.00431 | -0.0709 | 72.7146
0 | 0.3711 | 0.00427 | -0.0714 | 86.9087
0.5 | 0.4285 | 0.00427 | -0.0719 | 100.3513
1 | 0.4857 | 0.00427 | -0.0725 | 113.7471
1.5 | 0.5424 | 0.00433 | -0.073 | 125.2656
2 | 0.5991 | 0.00441 | -0.0736 | 135.8503
2.5 | 0.6545 | 0.00482 | -0.074 | 135.7884
3 | 0.7094 | 0.00532 | -0.0743 | 133.3459
3.5 | 0.7649 | 0.0056 | -0.0746 | 136.5893
4 | 0.8201 | 0.00584 | -0.0749 | 140.4281
4.5 | 0.8751 | 0.00604 | -0.0752 | 144.8841
5 | 0.9299 | 0.00628 | -0.0754 | 148.0732
5.5 | 0.9846 | 0.00649 | -0.0755 | 151.7103
6 | 1.0377 | 0.0067 | -0.0753 | 154.8806
6.5 | 1.0913 | 0.00696 | -0.0753 | 156.796
7 | 1.1454 | 0.0073 | -0.0754 | 156.9041
7.5 | 1.1992 | 0.00764 | -0.0755 | 156.9634
8 | 1.252 | 0.00806 | -0.0754 | 155.335
8.5 | 1.3044 | 0.00848 | -0.0753 | 153.8208
9 | 1.3557 | 0.00895 | -0.0751 | 151.4749
9.5 | 1.4059 | 0.00949 | -0.0747 | 148.1454
10 | 1.4557 | 0.01 | -0.0743 | 145.57
10.5 | 1.5047 | 0.01052 | -0.0737 | 143.0323
11 | 1.5524 | 0.01107 | -0.073 | 140.2349
11.5 | 1.5983 | 0.01169 | -0.0721 | 136.7237
12.5 | 1.68 | 0.01332 | -0.0686 | 126.1261
13 | 1.7171 | 0.01413 | -0.0663 | 121.5216
13.5 | 1.7392 | 0.01495 | -0.0612 | 116.3344
14 | 1.7579 | 0.01603 | -0.0562 | 109.6631
14.5 | 1.78 | 0.01733 | -0.0525 | 102.7121
15 | 1.8007 | 0.01892 | -0.0491 | 95.1744
15.5 | 1.8221 | 0.02066 | -0.0462 | 88.1946
16 | 1.8405 | 0.02274 | -0.0434 | 80.9367
16.5 | 1.857 | 0.02513 | -0.0408 | 73.8957
17 | 1.8742 | 0.02761 | -0.0388 | 67.8812
17.5 | 1.8895 | 0.03037 | -0.0369 | 62.216
18 | 1.9006 | 0.03364 | -0.0352 | 56.4982
18.5 | 1.906 | 0.03773 | -0.0337 | 50.5168
19 | 1.9132 | 0.0419 | -0.0328 | 45.6611
19.5 | 1.92 | 0.04636 | -0.0324 | 41.415
20 | 1.9237 | 0.05141 | -0.0324 | 37.4188

## 147. Re 20M Mach 0.10 (1)
BIGFOIL.COM POLAR EXPORT
NACA63-510 a=0.5
NACA63-510 a=0.5 |  |  |  | Cl Max: | 1.235 | at alpha= | 9 | deg
JavaFoil+Calcfoil stall+Eppler ext transition |  |  |  | L/D Max: | 156.165 | at alpha= | 7 | deg
Re: | 20000000 |  |  | Cd Min: | 0.00523 | at alpha= | 1 | deg
Mach: | 0.1 |  |  | Cl=0 at alpha= | -3.178 | deg
|  |  |  | @ Cl=0.1, Cd= | 0.0055758
|  |  |  | @ Cl=0.4, Cd= | 0.005432
|  |  |  | @ Cl=0.6, Cd= | 0.0053517
alpha (deg) | Cl | Cd | Cm | Cl/Cd
-13.5 | -0.409 | 0.09001 | -0.027 | -4.542
-13 | -0.425 | 0.08388 | -0.028 | -5.071
-12.5 | -0.439 | 0.08069 | -0.028 | -5.444
-12 | -0.451 | 0.07558 | -0.028 | -5.969
-11.5 | -0.455 | 0.07089 | -0.028 | -6.42
-11 | -0.456 | 0.06752 | -0.028 | -6.75
-10.5 | -0.453 | 0.06333 | -0.029 | -7.158
-10 | -0.448 | 0.059 | -0.03 | -7.587
-9.5 | -0.438 | 0.05486 | -0.032 | -7.983
-9 | -0.425 | 0.05008 | -0.034 | -8.485
-8.5 | -0.499 | 0.00723 | -0.059 | -68.98
-8 | -0.47 | 0.00697 | -0.059 | -67.411
-7.5 | -0.436 | 0.00672 | -0.059 | -64.877
-7 | -0.398 | 0.00649 | -0.06 | -61.289
-6.5 | -0.355 | 0.00632 | -0.06 | -56.201
-6 | -0.309 | 0.00619 | -0.06 | -49.873
-5.5 | -0.259 | 0.00606 | -0.061 | -42.676
-5 | -0.206 | 0.00595 | -0.061 | -34.702
-4.5 | -0.151 | 0.00585 | -0.062 | -25.905
-4 | -0.095 | 0.00575 | -0.062 | -16.52
-3.5 | -0.038 | 0.00568 | -0.062 | -6.609
-3 | 0.021 | 0.00563 | -0.063 | 3.665
-2.5 | 0.079 | 0.00559 | -0.063 | 14.202
-2 | 0.138 | 0.00555 | -0.063 | 24.971
-1.5 | 0.198 | 0.00553 | -0.064 | 35.797
-1 | 0.257 | 0.00554 | -0.064 | 46.429
-0.5 | 0.317 | 0.00555 | -0.065 | 57.092
0 | 0.376 | 0.00542 | -0.065 | 69.45
0.5 | 0.436 | 0.00545 | -0.065 | 79.946
1 | 0.494 | 0.00523 | -0.066 | 94.557
1.5 | 0.553 | 0.00528 | -0.066 | 104.864
2 | 0.612 | 0.00537 | -0.066 | 114.072
2.5 | 0.669 | 0.00549 | -0.067 | 121.844
3 | 0.727 | 0.00571 | -0.067 | 127.364
3.5 | 0.785 | 0.0058 | -0.068 | 135.333
4 | 0.841 | 0.0061 | -0.068 | 137.951
4.5 | 0.897 | 0.00636 | -0.068 | 141.013
5 | 0.951 | 0.0064 | -0.069 | 148.515
5.5 | 1.003 | 0.00665 | -0.069 | 150.856
6 | 1.052 | 0.00682 | -0.07 | 154.09
6.5 | 1.097 | 0.00711 | -0.07 | 154.322
7 | 1.139 | 0.00729 | -0.07 | 156.165
7.5 | 1.176 | 0.00924 | -0.071 | 127.208
8 | 1.206 | 0.00966 | -0.071 | 124.85
8.5 | 1.225 | 0.01016 | -0.072 | 120.654
9 | 1.235 | 0.01042 | -0.072 | 118.573
9.5 | 1.235 | 0.01101 | -0.072 | 112.174
10 | 1.226 | 0.01172 | -0.072 | 104.65
10.5 | 1.208 | 0.01248 | -0.073 | 96.764
11 | 1.181 | 0.01309 | -0.073 | 90.256
11.5 | 1.147 | 0.01403 | -0.073 | 81.733
12 | 1.103 | 0.01546 | -0.073 | 71.365
12.5 | 1.056 | 0.01676 | -0.073 | 63.015
13 | 1.004 | 0.01845 | -0.073 | 54.392
13.5 | 0.952 | 0.01961 | -0.073 | 48.54
14 | 0.889 | 0.02362 | -0.072 | 37.633

## 148. Re 20M Mach 0.10 (2)
BIGFOIL.COM POLAR EXPORT
NACA63-510 a=0.5
NACA63-510 a=0.5 |  |  |  | Cl Max: | 1.9019 | at alpha= | 19.5 | deg
XFOIL ncrit=9 |  |  |  | L/D Max: | 157.124 | at alpha= | 6.5 | deg
Re: | 20000000 |  |  | Cd Min: | 0.05764 | at alpha= | 20 | deg
Mach: | 0.1 |  |  | Cl=0 at alpha= | -3.2033 | deg
|  |  |  | @ Cl=0.1, Cd= | 0.0045293
|  |  |  | @ Cl=0.4, Cd= | 0.00427
|  |  |  | @ Cl=0.6, Cd= | 0.0044057
alpha (deg) | Cl | Cd | Cm | Cl/Cd
-18 | -1.4271 | 0.03343 | -0.0822 | -42.6892
-17.5 | -1.449 | 0.02985 | -0.079 | -48.5427
-17 | -1.4703 | 0.02474 | -0.0742 | -59.4301
-16.5 | -1.4423 | 0.02208 | -0.0724 | -65.3216
-16 | -1.4082 | 0.01957 | -0.071 | -71.9571
-15.5 | -1.3658 | 0.01777 | -0.0699 | -76.8599
-15 | -1.3194 | 0.01631 | -0.069 | -80.8952
-14.5 | -1.2705 | 0.01507 | -0.0682 | -84.3066
-14 | -1.2199 | 0.01397 | -0.0676 | -87.3228
-13.5 | -1.168 | 0.01299 | -0.0671 | -89.9153
-13 | -1.115 | 0.01212 | -0.0667 | -91.9967
-12.5 | -1.0614 | 0.01129 | -0.0663 | -94.0124
-12 | -1.0076 | 0.01043 | -0.066 | -96.6059
-11.5 | -0.9534 | 0.00957 | -0.0657 | -99.6238
-11 | -0.8979 | 0.00895 | -0.0656 | -100.324
-10.5 | -0.8417 | 0.00845 | -0.0655 | -99.6095
-10 | -0.7852 | 0.00801 | -0.0655 | -98.0275
-9.5 | -0.7286 | 0.00753 | -0.0655 | -96.7596
-9 | -0.6718 | 0.0071 | -0.0655 | -94.6197
-8.5 | -0.6145 | 0.00678 | -0.0657 | -90.6342
-8 | -0.557 | 0.00651 | -0.0658 | -85.5607
-7.5 | -0.4993 | 0.00625 | -0.066 | -79.888
-7 | -0.4415 | 0.00602 | -0.0662 | -73.3389
-6.5 | -0.3837 | 0.00573 | -0.0664 | -66.9634
-6 | -0.3258 | 0.00551 | -0.0667 | -59.1289
-5.5 | -0.2676 | 0.00534 | -0.067 | -50.1124
-5 | -0.2095 | 0.0052 | -0.0674 | -40.2885
-4.5 | -0.1512 | 0.00505 | -0.0677 | -29.9406
-4 | -0.0929 | 0.00492 | -0.0681 | -18.8821
-3.5 | -0.0346 | 0.00474 | -0.0685 | -7.2996
-3 | 0.0237 | 0.00464 | -0.0689 | 5.1078
-2.5 | 0.0821 | 0.00456 | -0.0694 | 18.0044
-2 | 0.1405 | 0.00446 | -0.0698 | 31.5022
-1.5 | 0.1988 | 0.0044 | -0.0703 | 45.1818
-1 | 0.2571 | 0.00435 | -0.0708 | 59.1034
-0.5 | 0.3154 | 0.00431 | -0.0713 | 73.1787
0 | 0.3734 | 0.00427 | -0.0718 | 87.4473
0.5 | 0.4312 | 0.00427 | -0.0723 | 100.9836
1 | 0.4887 | 0.00427 | -0.0729 | 114.4496
1.5 | 0.5457 | 0.00432 | -0.0734 | 126.3194
2 | 0.6027 | 0.00441 | -0.074 | 136.6667
2.5 | 0.6586 | 0.0048 | -0.0744 | 137.2083
3 | 0.7137 | 0.00533 | -0.0746 | 133.9024
3.5 | 0.7696 | 0.00562 | -0.075 | 136.9395
4 | 0.8251 | 0.00586 | -0.0753 | 140.802
4.5 | 0.8805 | 0.00606 | -0.0755 | 145.297
5 | 0.9356 | 0.00631 | -0.0757 | 148.2726
5.5 | 0.9908 | 0.00652 | -0.0758 | 151.9632
6 | 1.0442 | 0.00673 | -0.0756 | 155.156
6.5 | 1.0983 | 0.00699 | -0.0755 | 157.1245
7 | 1.1528 | 0.00735 | -0.0755 | 156.8435
7.5 | 1.2071 | 0.0077 | -0.0756 | 156.7662
8 | 1.2603 | 0.00813 | -0.0754 | 155.0185
8.5 | 1.3129 | 0.00858 | -0.0752 | 153.0186
9 | 1.3647 | 0.00905 | -0.0749 | 150.7956
9.5 | 1.4152 | 0.00962 | -0.0744 | 147.1102
10 | 1.4655 | 0.01012 | -0.0738 | 144.8123
10.5 | 1.5148 | 0.01066 | -0.0731 | 142.1013
11 | 1.5623 | 0.01126 | -0.0722 | 138.7478
11.5 | 1.6074 | 0.01197 | -0.0709 | 134.2857
12 | 1.6481 | 0.01286 | -0.0689 | 128.1571
12.5 | 1.6882 | 0.01364 | -0.0668 | 123.7683
13 | 1.7199 | 0.01451 | -0.0632 | 118.532
13.5 | 1.736 | 0.01548 | -0.0571 | 112.1447
14 | 1.7571 | 0.01676 | -0.0528 | 104.8389
14.5 | 1.7798 | 0.01822 | -0.0493 | 97.6839
15 | 1.7996 | 0.02006 | -0.0459 | 89.7109
15.5 | 1.8205 | 0.02201 | -0.043 | 82.7124
16 | 1.8375 | 0.0244 | -0.0402 | 75.3074
16.5 | 1.8517 | 0.02718 | -0.0376 | 68.1273
17 | 1.8682 | 0.02991 | -0.0356 | 62.4607
17.5 | 1.8827 | 0.03299 | -0.0339 | 57.0688
18 | 1.8908 | 0.03685 | -0.0323 | 51.3107
18.5 | 1.8914 | 0.04176 | -0.031 | 45.2921
19 | 1.8968 | 0.04653 | -0.0305 | 40.7651
19.5 | 1.9019 | 0.05155 | -0.0305 | 36.8943
20 | 1.9011 | 0.05764 | -0.0311 | 32.9823

## 149. Re 20M Mach 0.25 (1)
BIGFOIL.COM POLAR EXPORT
NACA63-510 a=0.5
NACA63-510 a=0.5 |  |  |  | Cl Max: | 1.222 | at alpha= | 8.5 | deg
JavaFoil+Calcfoil stall+Eppler ext transition |  |  |  | L/D Max: | 153.396 | at alpha= | 6 | deg
Re: | 20000000 |  |  | Cd Min: | 0.00518 | at alpha= | 0.5 | deg
Mach: | 0.25 |  |  | Cl=0 at alpha= | -3.178 | deg
|  |  |  | @ Cl=0.1, Cd= | 0.0055869
|  |  |  | @ Cl=0.4, Cd= | 0.0054082
|  |  |  | @ Cl=0.6, Cd= | 0.0824
alpha (deg) | Cl | Cd | Cm | Cl/Cd
-12.5 | -0.23 | 0.083 | -0.029 | -2.771
-12 | -0.277 | 0.07752 | -0.029 | -3.571
-11.5 | -0.31 | 0.07287 | -0.029 | -4.249
-11 | -0.337 | 0.06815 | -0.03 | -4.946
-10.5 | -0.358 | 0.06497 | -0.029 | -5.511
-10 | -0.373 | 0.06158 | -0.029 | -6.053
-9.5 | -0.381 | 0.05767 | -0.03 | -6.605
-9 | -0.382 | 0.05465 | -0.03 | -6.985
-8.5 | -0.376 | 0.05009 | -0.032 | -7.514
-8 | -0.365 | 0.04607 | -0.034 | -7.912
-7.5 | -0.425 | 0.00692 | -0.061 | -61.427
-7 | -0.393 | 0.00672 | -0.061 | -58.526
-6.5 | -0.355 | 0.00644 | -0.062 | -55.104
-6 | -0.311 | 0.0063 | -0.062 | -49.399
-5.5 | -0.263 | 0.00614 | -0.062 | -42.781
-5 | -0.21 | 0.006 | -0.063 | -35.055
-4.5 | -0.155 | 0.0059 | -0.063 | -26.225
-4 | -0.097 | 0.00579 | -0.064 | -16.79
-3.5 | -0.038 | 0.00571 | -0.064 | -6.747
-3 | 0.021 | 0.00566 | -0.064 | 3.737
-2.5 | 0.081 | 0.00559 | -0.065 | 14.565
-2 | 0.142 | 0.00558 | -0.065 | 25.466
-1.5 | 0.203 | 0.00558 | -0.066 | 36.401
-1 | 0.264 | 0.00557 | -0.066 | 47.455
-0.5 | 0.326 | 0.00555 | -0.066 | 58.664
0 | 0.387 | 0.00547 | -0.067 | 70.767
0.5 | 0.448 | 0.00518 | -0.067 | 86.342
1 | 0.508 | 0.00526 | -0.067 | 96.556
1.5 | 0.568 | 0.00531 | -0.068 | 106.965
2 | 0.629 | 0.00542 | -0.068 | 115.989
2.5 | 0.687 | 0.00556 | -0.069 | 123.58
3 | 0.747 | 0.00578 | -0.069 | 129.284
3.5 | 0.806 | 0.00588 | -0.07 | 136.978
4 | 0.864 | 0.00625 | -0.07 | 138.191
4.5 | 0.92 | 0.00634 | -0.07 | 145.235
5 | 0.975 | 0.00661 | -0.071 | 147.642
5.5 | 1.028 | 0.00681 | -0.071 | 150.822
6 | 1.076 | 0.00702 | -0.072 | 153.396
6.5 | 1.12 | 0.00883 | -0.072 | 126.834
7 | 1.159 | 0.0092 | -0.072 | 125.986
7.5 | 1.192 | 0.00969 | -0.073 | 122.989
8 | 1.216 | 0.01019 | -0.073 | 119.322
8.5 | 1.222 | 0.0108 | -0.073 | 113.188
9 | 1.215 | 0.01123 | -0.074 | 108.185
9.5 | 1.193 | 0.01188 | -0.074 | 100.44
10 | 1.155 | 0.01294 | -0.074 | 89.316
10.5 | 1.103 | 0.0139 | -0.074 | 79.309
11 | 1.034 | 0.01531 | -0.074 | 67.548
11.5 | 0.954 | 0.01646 | -0.074 | 57.941
12 | 0.862 | 0.01788 | -0.074 | 48.209
12.5 | 0.753 | 0.02218 | -0.073 | 33.932
13 | 0.646 | 0.02463 | -0.073 | 26.229
13.5 | 0.468 | 0.0824 | -0.05 | 5.68

## 150. Re 20M Mach 0.25 (2)
BIGFOIL.COM POLAR EXPORT
NACA63-510 a=0.5
NACA63-510 a=0.5 |  |  |  | Cl Max: | 1.7464 | at alpha= | 15.5 | deg
XFOIL ncrit=9 |  |  |  | L/D Max: | 157.698 | at alpha= | 6.5 | deg
Re: | 20000000 |  |  | Cd Min: | 0.21826 | at alpha= | -19.5 | deg
Mach: | 0.25 |  |  | Cl=0 at alpha= | -3.1988 | deg
|  |  |  | @ Cl=0.1, Cd= | 0.0045447
|  |  |  | @ Cl=0.4, Cd= | 0.0042454
|  |  |  | @ Cl=0.6, Cd= | 0.0045189
alpha (deg) | Cl | Cd | Cm | Cl/Cd
-19.5 | -0.567 | 0.21826 | 0.0595 | -2.5978
-17.5 | -0.6058 | 0.20831 | 0.0312 | -2.9082
-16.5 | -0.5661 | 0.19541 | 0.0225 | -2.897
-16 | -0.5719 | 0.17662 | 0.0153 | -3.238
-15 | -0.5556 | 0.15633 | 0.0044 | -3.554
-14.5 | -0.5618 | 0.14218 | -0.0032 | -3.9513
-14 | -0.5536 | 0.13312 | -0.0086 | -4.1587
-13.5 | -0.5957 | 0.11271 | -0.0206 | -5.2852
-13 | -0.915 | 0.04557 | -0.0732 | -20.079
-12.5 | -0.9666 | 0.03649 | -0.079 | -26.4894
-12 | -1.0491 | 0.01887 | -0.0804 | -55.5962
-11.5 | -1.0094 | 0.01443 | -0.0788 | -69.9515
-11 | -0.9544 | 0.01223 | -0.0772 | -78.0376
-10.5 | -0.8956 | 0.01072 | -0.0757 | -83.5448
-10 | -0.8356 | 0.00946 | -0.0745 | -88.3298
-9.5 | -0.7743 | 0.00857 | -0.0734 | -90.3501
-9 | -0.7122 | 0.00797 | -0.0726 | -89.3601
-8.5 | -0.6502 | 0.00739 | -0.0719 | -87.9838
-8 | -0.5884 | 0.00692 | -0.0713 | -85.0289
-7.5 | -0.5264 | 0.00657 | -0.0709 | -80.1218
-7 | -0.4646 | 0.00627 | -0.0706 | -74.0989
-6.5 | -0.4029 | 0.00601 | -0.0704 | -67.0383
-6 | -0.3417 | 0.00567 | -0.0703 | -60.2646
-5.5 | -0.2804 | 0.00544 | -0.0703 | -51.5441
-5 | -0.2193 | 0.00528 | -0.0703 | -41.5341
-4.5 | -0.1582 | 0.00511 | -0.0705 | -30.9589
-3.5 | -0.0365 | 0.00478 | -0.071 | -7.636
-3 | 0.0241 | 0.00466 | -0.0713 | 5.1717
-2.5 | 0.0847 | 0.00457 | -0.0717 | 18.5339
-2 | 0.1452 | 0.00447 | -0.0721 | 32.4832
-1.5 | 0.2057 | 0.0044 | -0.0725 | 46.75
-1 | 0.266 | 0.00435 | -0.073 | 61.1494
-0.5 | 0.3262 | 0.00431 | -0.0735 | 75.6845
0 | 0.3863 | 0.00425 | -0.074 | 90.8941
0.5 | 0.446 | 0.00423 | -0.0746 | 105.4374
1 | 0.5054 | 0.00425 | -0.0751 | 118.9176
2.5 | 0.6813 | 0.00475 | -0.0766 | 143.4316
3 | 0.7377 | 0.00538 | -0.0768 | 137.119
3.5 | 0.7955 | 0.00569 | -0.0771 | 139.8067
4 | 0.8528 | 0.00595 | -0.0773 | 143.3277
4.5 | 0.9101 | 0.0062 | -0.0774 | 146.7903
5 | 0.9674 | 0.00647 | -0.0774 | 149.5209
5.5 | 1.0247 | 0.00669 | -0.0773 | 153.1689
6 | 1.0795 | 0.00692 | -0.0766 | 155.9971
6.5 | 1.137 | 0.00721 | -0.0765 | 157.6976
7 | 1.1938 | 0.00762 | -0.0762 | 156.6667
7.5 | 1.2503 | 0.00804 | -0.0758 | 155.51
8 | 1.3058 | 0.00852 | -0.0752 | 153.2629
8.5 | 1.3603 | 0.00907 | -0.0744 | 149.9779
9 | 1.4137 | 0.00967 | -0.0733 | 146.1944
9.5 | 1.4668 | 0.01024 | -0.0722 | 143.2422
10 | 1.5183 | 0.01087 | -0.0707 | 139.678
10.5 | 1.5659 | 0.01168 | -0.0686 | 134.0668
11 | 1.6096 | 0.01263 | -0.0657 | 127.4426
11.5 | 1.6486 | 0.01364 | -0.0622 | 120.8651
12 | 1.6624 | 0.01484 | -0.0545 | 112.0216
12.5 | 1.6824 | 0.01637 | -0.0489 | 102.7734
13.5 | 1.7164 | 0.02094 | -0.0393 | 81.9675
14 | 1.7305 | 0.02386 | -0.0352 | 72.5272
14.5 | 1.7455 | 0.02698 | -0.0319 | 64.6961
15 | 1.7395 | 0.03205 | -0.0281 | 54.2746
15.5 | 1.7464 | 0.03642 | -0.0258 | 47.9517
16 | 1.729 | 0.04357 | -0.024 | 39.6833
16.5 | 1.7039 | 0.05239 | -0.0238 | 32.5234
17 | 1.6968 | 0.05998 | -0.0247 | 28.2894
17.5 | 1.6827 | 0.06909 | -0.0269 | 24.3552
18 | 1.6442 | 0.08242 | -0.032 | 19.949
18.5 | 1.591 | 0.09953 | -0.0404 | 15.9851
19 | 1.5573 | 0.11479 | -0.0489 | 13.5665
19.5 | 1.5267 | 0.13019 | -0.0583 | 11.7267
20 | 1.4874 | 0.14803 | -0.07 | 10.048

## 151. Re 20M Mach 0.50 (1)
BIGFOIL.COM POLAR EXPORT
NACA63-510 a=0.5
NACA63-510 a=0.5 |  |  |  | Cl Max: | 1.218 | at alpha= | 20 | deg
JavaFoil+Calcfoil stall+Eppler ext transition |  |  |  | L/D Max: | 150.526 | at alpha= | 4 | deg
Re: | 20000000 |  |  | Cd Min: | 0.0053 | at alpha= | 0.5 | deg
Mach: | 0.5 |  |  | Cl=0 at alpha= | -3.1769 | deg
|  |  |  | @ Cl=0.1, Cd= | 0.0057641
|  |  |  | @ Cl=0.4, Cd= | 0.0055223
|  |  |  | @ Cl=0.6, Cd= | 0.0054834
alpha (deg) | Cl | Cd | Cm | Cl/Cd
-20 | -0.919 | 0.16657 | -0.036 | -5.519
-19.5 | -0.892 | 0.15985 | -0.036 | -5.58
-19 | -0.864 | 0.15618 | -0.035 | -5.531
-18.5 | -0.836 | 0.15097 | -0.035 | -5.541
-18 | -0.81 | 0.14294 | -0.035 | -5.665
-17.5 | -0.783 | 0.13374 | -0.035 | -5.855
-17 | -0.755 | 0.13093 | -0.035 | -5.769
-16.5 | -0.728 | 0.12617 | -0.035 | -5.767
-16 | -0.701 | 0.11608 | -0.035 | -6.038
-15.5 | -0.674 | 0.10742 | -0.036 | -6.277
-15 | -0.65 | 0.09502 | -0.037 | -6.836
-14.5 | -0.624 | 0.08762 | -0.039 | -7.122
-14 | -0.592 | 0.09349 | -0.035 | -6.332
-13.5 | -0.566 | 0.08576 | -0.036 | -6.595
-13 | -0.54 | 0.07802 | -0.038 | -6.928
-12.5 | -0.517 | 0.06881 | -0.041 | -7.513
-12 | -0.499 | 0.05536 | -0.047 | -9.016
-11.5 | -0.506 | 0.02607 | -0.057 | -19.415
-11 | -0.426 | 0.0721 | -0.033 | -5.912
-10.5 | -0.4 | 0.06527 | -0.034 | -6.122
-10 | -0.375 | 0.05745 | -0.038 | -6.523
-9.5 | -0.35 | 0.05059 | -0.042 | -6.925
-9 | -0.364 | 0.01579 | -0.061 | -23.035
-8.5 | -0.359 | 0.00772 | -0.067 | -46.545
-8 | -0.263 | 0.05052 | -0.034 | -5.199
-7.5 | -0.235 | 0.0484 | -0.033 | -4.856
-7 | -0.208 | 0.04375 | -0.036 | -4.765
-6.5 | -0.184 | 0.03639 | -0.044 | -5.063
-6 | -0.19 | 0.00674 | -0.069 | -28.245
-5.5 | -0.179 | 0.03859 | -0.034 | -4.631
-5 | -0.212 | 0.00642 | -0.07 | -33.084
-4.5 | -0.164 | 0.00624 | -0.071 | -26.272
-4 | -0.105 | 0.00606 | -0.071 | -17.379
-3.5 | -0.042 | 0.00595 | -0.072 | -7.102
-3 | 0.023 | 0.00587 | -0.072 | 3.988
-2.5 | 0.09 | 0.00577 | -0.072 | 15.676
-2 | 0.158 | 0.00573 | -0.073 | 27.634
-1.5 | 0.227 | 0.0057 | -0.073 | 39.745
-1 | 0.295 | 0.00572 | -0.074 | 51.628
-0.5 | 0.364 | 0.00575 | -0.074 | 63.408
0 | 0.432 | 0.00532 | -0.075 | 81.284
0.5 | 0.5 | 0.0053 | -0.075 | 94.239
1 | 0.568 | 0.00545 | -0.075 | 104.205
1.5 | 0.635 | 0.00552 | -0.076 | 115.129
2 | 0.703 | 0.00566 | -0.076 | 124.254
2.5 | 0.767 | 0.00573 | -0.077 | 133.895
3 | 0.834 | 0.00604 | -0.077 | 138.116
3.5 | 0.899 | 0.00604 | -0.078 | 148.88
4 | 0.962 | 0.00639 | -0.078 | 150.526
4.5 | 1.022 | 0.00846 | -0.079 | 120.869
5 | 1.078 | 0.00892 | -0.079 | 120.872
5.5 | 1.129 | 0.00945 | -0.079 | 119.467
6 | 1.166 | 0.01005 | -0.08 | 115.968
6.5 | 1.184 | 0.0107 | -0.08 | 110.623
7 | 1.169 | 0.01164 | -0.08 | 100.397
7.5 | 1.065 | 0.01294 | -0.08 | 82.275
8 | 0.724 | 0.01417 | -0.08 | 51.111
8.5 | 0.755 | 0.01403 | -0.081 | 53.837
9 | 0.784 | 0.01535 | -0.081 | 51.057
9.5 | 0.806 | 0.01811 | -0.08 | 44.497
10 | 0.842 | 0.01681 | -0.081 | 50.096
10.5 | 0.868 | 0.01871 | -0.081 | 46.414
11 | 0.888 | 0.02244 | -0.081 | 39.586
11.5 | 0.781 | 0.07756 | -0.048 | 10.066
12 | 0.951 | 0.02269 | -0.082 | 41.932
12.5 | 0.971 | 0.02694 | -0.081 | 36.031
13 | 0.981 | 0.03449 | -0.08 | 28.439
13.5 | 1.012 | 0.03426 | -0.08 | 29.546
14 | 0.946 | 0.07728 | -0.065 | 12.243
14.5 | 0.977 | 0.07981 | -0.067 | 12.244
15 | 0.963 | 0.11324 | -0.054 | 8.508
15.5 | 0.985 | 0.12503 | -0.052 | 7.878
16 | 1.011 | 0.1376 | -0.053 | 7.349
16.5 | 1.039 | 0.13987 | -0.055 | 7.427
17 | 1.062 | 0.15327 | -0.054 | 6.927
17.5 | 1.088 | 0.15722 | -0.055 | 6.919
18 | 1.116 | 0.16175 | -0.057 | 6.899
18.5 | 1.142 | 0.16799 | -0.058 | 6.797
19 | 1.164 | 0.18685 | -0.058 | 6.23
19.5 | 1.19 | 0.19011 | -0.059 | 6.259
20 | 1.218 | 0.19318 | -0.06 | 6.303

## 152. Re 20M Mach 0.50 (2)
BIGFOIL.COM POLAR EXPORT
NACA63-510 a=0.5
NACA63-510 a=0.5 |  |  |  | Cl Max: | 1.469 | at alpha= | 8 | deg
XFOIL ncrit=9 |  |  |  | L/D Max: | 170.565 | at alpha= | 2.5 | deg
Re: | 20000000 |  |  | Cd Min: | 0.11506 | at alpha= | -11 | deg
Mach: | 0.5 |  |  | Cl=0 at alpha= | -3.1732 | deg
|  |  |  | @ Cl=0.1, Cd= | 0.004635
|  |  |  | @ Cl=0.4, Cd= | 0.0042994
|  |  |  | @ Cl=0.6, Cd= | 0.0041618
alpha (deg) | Cl | Cd | Cm | Cl/Cd
-11 | -0.3927 | 0.11506 | -0.0254 | -3.413
-10.5 | -0.3891 | 0.10476 | -0.0313 | -3.7142
-10 | -0.3713 | 0.09794 | -0.0354 | -3.7911
-9.5 | -0.3591 | 0.09041 | -0.0399 | -3.9719
-9 | -0.354 | 0.08196 | -0.045 | -4.3192
-8.5 | -0.3583 | 0.0727 | -0.0508 | -4.9285
-8 | -0.3709 | 0.06329 | -0.0568 | -5.8603
-7.5 | -0.3855 | 0.05634 | -0.0602 | -6.8424
-7 | -0.3849 | 0.0453 | -0.0738 | -8.4967
-6.5 | -0.3696 | 0.0353 | -0.0812 | -10.4703
-6 | -0.3499 | 0.02429 | -0.0856 | -14.4051
-5.5 | -0.3241 | 0.01234 | -0.0871 | -26.2642
-5 | -0.2682 | 0.00663 | -0.0858 | -40.4525
-4.5 | -0.1943 | 0.00567 | -0.0842 | -34.2681
-4 | -0.12 | 0.0053 | -0.0832 | -22.6415
-3.5 | -0.047 | 0.00505 | -0.0825 | -9.3069
-3 | 0.0249 | 0.00481 | -0.0822 | 5.1767
-2.5 | 0.0961 | 0.00464 | -0.0821 | 20.7112
-2 | 0.1666 | 0.00455 | -0.0823 | 36.6154
-1.5 | 0.2366 | 0.00443 | -0.0826 | 53.4086
-1 | 0.3062 | 0.00438 | -0.083 | 69.9087
-0.5 | 0.3755 | 0.00431 | -0.0835 | 87.123
0 | 0.4445 | 0.00428 | -0.084 | 103.8551
0.5 | 0.5133 | 0.0042 | -0.0846 | 122.2143
1.5 | 0.6496 | 0.00414 | -0.0859 | 156.9082
2 | 0.717 | 0.00433 | -0.0864 | 165.5889
2.5 | 0.7846 | 0.0046 | -0.0867 | 170.5652
3 | 0.8469 | 0.00556 | -0.0863 | 152.3201
3.5 | 0.9123 | 0.00604 | -0.0861 | 151.043
4 | 0.9773 | 0.00645 | -0.0856 | 151.5194
4.5 | 1.0425 | 0.00687 | -0.0847 | 151.7467
5 | 1.1095 | 0.0072 | -0.0837 | 154.0972
5.5 | 1.1761 | 0.00752 | -0.0823 | 156.3963
6 | 1.2408 | 0.00788 | -0.0801 | 157.4619
6.5 | 1.3074 | 0.00843 | -0.078 | 155.089
7 | 1.372 | 0.0091 | -0.0751 | 150.7692
7.5 | 1.4343 | 0.00987 | -0.0711 | 145.3191
8 | 1.469 | 0.01155 | -0.0627 | 127.1861
8.5 | 1.4389 | 0.01501 | -0.048 | 95.8628
9 | 1.4145 | 0.0203 | -0.0381 | 69.6798
9.5 | 1.3945 | 0.02654 | -0.0304 | 52.5433
10 | 1.3665 | 0.03432 | -0.0252 | 39.8164
10.5 | 1.3325 | 0.04347 | -0.023 | 30.6533
11 | 1.2944 | 0.05437 | -0.024 | 23.8072
11.5 | 1.2599 | 0.06643 | -0.028 | 18.9658
12 | 1.2249 | 0.08032 | -0.0349 | 15.2502
12.5 | 1.1938 | 0.09551 | -0.0441 | 12.4992
13 | 1.1652 | 0.1122 | -0.0553 | 10.385