## index
index | Re | Mach | Datasource
1 | 50000 | 0 | JavaFoil+Calcfoil stall+Eppler ext transition
2 | 50000 | 0 | XFOIL ncrit=9
3 | 50000 | 0.1 | JavaFoil+Calcfoil stall+Eppler ext transition
4 | 50000 | 0.1 | XFOIL ncrit=9
5 | 50000 | 0.25 | JavaFoil+Calcfoil stall+Eppler ext transition
6 | 50000 | 0.25 | XFOIL ncrit=9
7 | 50000 | 0.5 | JavaFoil+Calcfoil stall+Eppler ext transition
8 | 50000 | 0.5 | XFOIL ncrit=9
9 | 100000 | 0 | JavaFoil+Calcfoil stall+Eppler ext transition
10 | 100000 | 0 | XFOIL ncrit=9
11 | 100000 | 0.1 | JavaFoil+Calcfoil stall+Eppler ext transition
12 | 100000 | 0.1 | XFOIL ncrit=9
13 | 100000 | 0.25 | JavaFoil+Calcfoil stall+Eppler ext transition
14 | 100000 | 0.25 | XFOIL ncrit=9
15 | 100000 | 0.5 | JavaFoil+Calcfoil stall+Eppler ext transition
16 | 100000 | 0.5 | XFOIL ncrit=9
17 | 250000 | 0 | JavaFoil+Calcfoil stall+Eppler ext transition
18 | 250000 | 0 | XFOIL ncrit=9
19 | 250000 | 0.1 | JavaFoil+Calcfoil stall+Eppler ext transition
20 | 250000 | 0.1 | XFOIL ncrit=9
21 | 250000 | 0.25 | JavaFoil+Calcfoil stall+Eppler ext transition
22 | 250000 | 0.25 | XFOIL ncrit=9
23 | 250000 | 0.5 | JavaFoil+Calcfoil stall+Eppler ext transition
24 | 250000 | 0.5 | XFOIL ncrit=9
25 | 500000 | 0 | JavaFoil+Calcfoil stall+Eppler ext transition
26 | 500000 | 0 | XFOIL ncrit=9
27 | 500000 | 0.1 | JavaFoil+Calcfoil stall+Eppler ext transition
28 | 500000 | 0.1 | XFOIL ncrit=9
29 | 500000 | 0.25 | JavaFoil+Calcfoil stall+Eppler ext transition
30 | 500000 | 0.25 | XFOIL ncrit=9
31 | 500000 | 0.5 | JavaFoil+Calcfoil stall+Eppler ext transition
32 | 500000 | 0.5 | XFOIL ncrit=9
33 | 750000 | 0 | JavaFoil+Calcfoil stall+Eppler ext transition
34 | 750000 | 0 | XFOIL ncrit=9
35 | 750000 | 0.1 | JavaFoil+Calcfoil stall+Eppler ext transition
36 | 750000 | 0.1 | XFOIL ncrit=9
37 | 750000 | 0.25 | JavaFoil+Calcfoil stall+Eppler ext transition
38 | 750000 | 0.25 | XFOIL ncrit=9
39 | 750000 | 0.5 | JavaFoil+Calcfoil stall+Eppler ext transition
40 | 750000 | 0.5 | XFOIL ncrit=9
41 | 1000000 | 0 | JavaFoil+Calcfoil stall+Eppler ext transition
42 | 1000000 | 0 | XFOIL ncrit=9
43 | 1000000 | 0.1 | JavaFoil+Calcfoil stall+Eppler ext transition
44 | 1000000 | 0.1 | XFOIL ncrit=9
45 | 1000000 | 0.25 | JavaFoil+Calcfoil stall+Eppler ext transition
46 | 1000000 | 0.25 | XFOIL ncrit=9
47 | 1000000 | 0.5 | JavaFoil+Calcfoil stall+Eppler ext transition
48 | 1000000 | 0.5 | XFOIL ncrit=9
49 | 2000000 | 0 | JavaFoil+Calcfoil stall+Eppler ext transition
50 | 2000000 | 0 | XFOIL ncrit=9
51 | 2000000 | 0.1 | JavaFoil+Calcfoil stall+Eppler ext transition
52 | 2000000 | 0.1 | XFOIL ncrit=9
53 | 2000000 | 0.25 | JavaFoil+Calcfoil stall+Eppler ext transition
54 | 2000000 | 0.25 | XFOIL ncrit=9
55 | 2000000 | 0.5 | JavaFoil+Calcfoil stall+Eppler ext transition
56 | 2000000 | 0.5 | XFOIL ncrit=9
57 | 3000000 | 0 | JavaFoil+Calcfoil stall+Eppler ext transition
58 | 3000000 | 0 | XFOIL ncrit=9
59 | 3000000 | 0.1 | JavaFoil+Calcfoil stall+Eppler ext transition
60 | 3000000 | 0.1 | XFOIL ncrit=9
61 | 3000000 | 0.25 | JavaFoil+Calcfoil stall+Eppler ext transition
62 | 3000000 | 0.25 | XFOIL ncrit=9
63 | 3000000 | 0.5 | JavaFoil+Calcfoil stall+Eppler ext transition
64 | 3000000 | 0.5 | XFOIL ncrit=9
65 | 4000000 | 0 | JavaFoil+Calcfoil stall+Eppler ext transition
66 | 4000000 | 0 | XFOIL ncrit=9
67 | 4000000 | 0.1 | JavaFoil+Calcfoil stall+Eppler ext transition
68 | 4000000 | 0.1 | XFOIL ncrit=9
69 | 4000000 | 0.25 | JavaFoil+Calcfoil stall+Eppler ext transition
70 | 4000000 | 0.25 | XFOIL ncrit=9
71 | 4000000 | 0.5 | JavaFoil+Calcfoil stall+Eppler ext transition
72 | 4000000 | 0.5 | XFOIL ncrit=9
73 | 5000000 | 0 | JavaFoil+Calcfoil stall+Eppler ext transition
74 | 5000000 | 0 | XFOIL ncrit=9
75 | 5000000 | 0.1 | JavaFoil+Calcfoil stall+Eppler ext transition
76 | 5000000 | 0.1 | XFOIL ncrit=9
77 | 5000000 | 0.25 | JavaFoil+Calcfoil stall+Eppler ext transition
78 | 5000000 | 0.25 | XFOIL ncrit=9
79 | 5000000 | 0.5 | JavaFoil+Calcfoil stall+Eppler ext transition
80 | 5000000 | 0.5 | XFOIL ncrit=9
81 | 6000000 | 0 | JavaFoil+Calcfoil stall+Eppler ext transition
82 | 6000000 | 0 | XFOIL ncrit=9
83 | 6000000 | 0.1 | JavaFoil+Calcfoil stall+Eppler ext transition
84 | 6000000 | 0.1 | XFOIL ncrit=9
85 | 6000000 | 0.25 | JavaFoil+Calcfoil stall+Eppler ext transition
86 | 6000000 | 0.25 | XFOIL ncrit=9
87 | 6000000 | 0.5 | JavaFoil+Calcfoil stall+Eppler ext transition
88 | 6000000 | 0.5 | XFOIL ncrit=9
89 | 7000000 | 0 | JavaFoil+Calcfoil stall+Eppler ext transition
90 | 7000000 | 0 | XFOIL ncrit=9
91 | 7000000 | 0.1 | JavaFoil+Calcfoil stall+Eppler ext transition
92 | 7000000 | 0.1 | XFOIL ncrit=9
93 | 7000000 | 0.25 | JavaFoil+Calcfoil stall+Eppler ext transition
94 | 7000000 | 0.25 | XFOIL ncrit=9
95 | 7000000 | 0.5 | JavaFoil+Calcfoil stall+Eppler ext transition
96 | 7000000 | 0.5 | XFOIL ncrit=9
97 | 8000000 | 0 | JavaFoil+Calcfoil stall+Eppler ext transition
98 | 8000000 | 0 | XFOIL ncrit=9
99 | 8000000 | 0.1 | JavaFoil+Calcfoil stall+Eppler ext transition
100 | 8000000 | 0.1 | XFOIL ncrit=9
101 | 8000000 | 0.25 | JavaFoil+Calcfoil stall+Eppler ext transition
102 | 8000000 | 0.25 | XFOIL ncrit=9
103 | 8000000 | 0.5 | JavaFoil+Calcfoil stall+Eppler ext transition
104 | 8000000 | 0.5 | XFOIL ncrit=9
105 | 10000000 | 0 | JavaFoil+Calcfoil stall+Eppler ext transition
106 | 10000000 | 0 | XFOIL ncrit=9
107 | 10000000 | 0.1 | JavaFoil+Calcfoil stall+Eppler ext transition
108 | 10000000 | 0.1 | XFOIL ncrit=9
109 | 10000000 | 0.25 | JavaFoil+Calcfoil stall+Eppler ext transition
110 | 10000000 | 0.25 | XFOIL ncrit=9
111 | 10000000 | 0.5 | JavaFoil+Calcfoil stall+Eppler ext transition
112 | 10000000 | 0.5 | XFOIL ncrit=9
113 | 12000000 | 0 | JavaFoil+Calcfoil stall+Eppler ext transition
114 | 12000000 | 0 | XFOIL ncrit=9
115 | 12000000 | 0.1 | JavaFoil+Calcfoil stall+Eppler ext transition
116 | 12000000 | 0.1 | XFOIL ncrit=9
117 | 12000000 | 0.25 | JavaFoil+Calcfoil stall+Eppler ext transition
118 | 12000000 | 0.25 | XFOIL ncrit=9
119 | 12000000 | 0.5 | JavaFoil+Calcfoil stall+Eppler ext transition
120 | 12000000 | 0.5 | XFOIL ncrit=9
121 | 14000000 | 0 | JavaFoil+Calcfoil stall+Eppler ext transition
122 | 14000000 | 0 | XFOIL ncrit=9
123 | 14000000 | 0.1 | JavaFoil+Calcfoil stall+Eppler ext transition
124 | 14000000 | 0.1 | XFOIL ncrit=9
125 | 14000000 | 0.25 | JavaFoil+Calcfoil stall+Eppler ext transition
126 | 14000000 | 0.25 | XFOIL ncrit=9
127 | 14000000 | 0.5 | JavaFoil+Calcfoil stall+Eppler ext transition
128 | 14000000 | 0.5 | XFOIL ncrit=9
129 | 16000000 | 0 | JavaFoil+Calcfoil stall+Eppler ext transition
130 | 16000000 | 0 | XFOIL ncrit=9
131 | 16000000 | 0.1 | JavaFoil+Calcfoil stall+Eppler ext transition
132 | 16000000 | 0.1 | XFOIL ncrit=9
133 | 16000000 | 0.25 | JavaFoil+Calcfoil stall+Eppler ext transition
134 | 16000000 | 0.25 | XFOIL ncrit=9
135 | 16000000 | 0.5 | JavaFoil+Calcfoil stall+Eppler ext transition
136 | 16000000 | 0.5 | XFOIL ncrit=9
137 | 18000000 | 0 | JavaFoil+Calcfoil stall+Eppler ext transition
138 | 18000000 | 0 | XFOIL ncrit=9
139 | 18000000 | 0.1 | JavaFoil+Calcfoil stall+Eppler ext transition
140 | 18000000 | 0.1 | XFOIL ncrit=9
141 | 18000000 | 0.25 | JavaFoil+Calcfoil stall+Eppler ext transition
142 | 18000000 | 0.25 | XFOIL ncrit=9
143 | 18000000 | 0.5 | JavaFoil+Calcfoil stall+Eppler ext transition
144 | 18000000 | 0.5 | XFOIL ncrit=9
145 | 20000000 | 0 | JavaFoil+Calcfoil stall+Eppler ext transition
146 | 20000000 | 0 | XFOIL ncrit=9
147 | 20000000 | 0.1 | JavaFoil+Calcfoil stall+Eppler ext transition
148 | 20000000 | 0.1 | XFOIL ncrit=9
149 | 20000000 | 0.25 | JavaFoil+Calcfoil stall+Eppler ext transition
150 | 20000000 | 0.25 | XFOIL ncrit=9
151 | 20000000 | 0.5 | JavaFoil+Calcfoil stall+Eppler ext transition
152 | 20000000 | 0.5 | XFOIL ncrit=9

## 1. Re 50k Mach 0.00 (1)
BIGFOIL.COM POLAR EXPORT
rg1410
RG 14 10% |  |  |  | Cl Max: | 1.037 | at alpha= | 11.5 | deg
JavaFoil+Calcfoil stall+Eppler ext transition |  |  |  | L/D Max: | 40.833 | at alpha= | 6.5 | deg
Re: | 50000 |  |  | Cd Min: | 0.01553 | at alpha= | 0 | deg
Mach: | 0 |  |  | Cl=0 at alpha= | -1.9825 | deg
|  |  |  | @ Cl=0.1, Cd= | 0.01565
|  |  |  | @ Cl=0.4, Cd= | 0.016207
|  |  |  | @ Cl=0.6, Cd= | 0.018235
alpha (deg) | Cl | Cd | Cm | Cl/Cd
-17.5 | -0.529 | 0.29166 | -0.008 | -1.812
-17 | -0.549 | 0.27064 | -0.008 | -2.027
-16.5 | -0.568 | 0.25378 | -0.008 | -2.239
-16 | -0.587 | 0.24026 | -0.008 | -2.444
-15.5 | -0.605 | 0.21701 | -0.009 | -2.788
-15 | -0.622 | 0.20795 | -0.009 | -2.989
-14.5 | -0.636 | 0.18971 | -0.009 | -3.355
-14 | -0.649 | 0.17157 | -0.01 | -3.783
-13.5 | -0.659 | 0.1652 | -0.01 | -3.991
-13 | -0.666 | 0.15174 | -0.01 | -4.392
-12.5 | -0.67 | 0.13652 | -0.011 | -4.909
-12 | -0.67 | 0.12535 | -0.011 | -5.348
-11.5 | -0.666 | 0.11366 | -0.011 | -5.864
-11 | -0.658 | 0.10623 | -0.011 | -6.198
-10.5 | -0.646 | 0.09786 | -0.012 | -6.603
-10 | -0.63 | 0.0906 | -0.012 | -6.95
-9.5 | -0.609 | 0.08362 | -0.012 | -7.283
-9 | -0.581 | 0.07727 | -0.013 | -7.523
-8.5 | -0.55 | 0.07098 | -0.013 | -7.747
-8 | -0.516 | 0.06603 | -0.013 | -7.818
-7.5 | -0.48 | 0.06163 | -0.014 | -7.795
-7 | -0.443 | 0.05713 | -0.014 | -7.75
-6.5 | -0.403 | 0.05317 | -0.014 | -7.586
-6 | -0.363 | 0.04984 | -0.015 | -7.275
-5.5 | -0.32 | 0.04676 | -0.015 | -6.852
-5 | -0.278 | 0.04389 | -0.017 | -6.326
-4.5 | -0.287 | 0.01751 | -0.037 | -16.411
-4 | -0.232 | 0.01734 | -0.038 | -13.367
-3.5 | -0.175 | 0.01708 | -0.038 | -10.27
-3 | -0.118 | 0.01608 | -0.039 | -7.347
-2.5 | -0.059 | 0.01567 | -0.039 | -3.792
-2 | -0.002 | 0.01569 | -0.039 | -0.154
-1.5 | 0.055 | 0.01565 | -0.039 | 3.485
-1 | 0.112 | 0.01565 | -0.04 | 7.145
-0.5 | 0.169 | 0.01565 | -0.041 | 10.823
0 | 0.231 | 0.01553 | -0.041 | 14.864
0.5 | 0.289 | 0.01575 | -0.042 | 18.366
1 | 0.348 | 0.01592 | -0.042 | 21.837
1.5 | 0.406 | 0.01624 | -0.043 | 24.994
2 | 0.464 | 0.01673 | -0.044 | 27.727
2.5 | 0.522 | 0.01717 | -0.044 | 30.406
3 | 0.58 | 0.01769 | -0.045 | 32.765
3.5 | 0.638 | 0.01927 | -0.045 | 33.09
4 | 0.694 | 0.01986 | -0.046 | 34.962
4.5 | 0.751 | 0.02047 | -0.046 | 36.668
5 | 0.805 | 0.02122 | -0.047 | 37.951
5.5 | 0.858 | 0.02221 | -0.047 | 38.65
6 | 0.91 | 0.0232 | -0.048 | 39.212
6.5 | 0.958 | 0.02346 | -0.048 | 40.833
7 | 0.996 | 0.02507 | -0.048 | 39.73
7.5 | 1.014 | 0.02825 | -0.047 | 35.88
8 | 0.897 | 0.0616 | -0.025 | 14.569
8.5 | 0.931 | 0.06673 | -0.024 | 13.946
9 | 0.962 | 0.07195 | -0.022 | 13.365
9.5 | 0.99 | 0.07856 | -0.022 | 12.6
10 | 1.009 | 0.08371 | -0.021 | 12.055
10.5 | 1.024 | 0.09019 | -0.021 | 11.35
11 | 1.033 | 0.09929 | -0.021 | 10.404
11.5 | 1.037 | 0.1066 | -0.021 | 9.727
12 | 1.036 | 0.11675 | -0.021 | 8.873
12.5 | 1.03 | 0.12469 | -0.021 | 8.258
13 | 1.019 | 0.13621 | -0.02 | 7.478
13.5 | 1.003 | 0.14499 | -0.02 | 6.917
14 | 0.983 | 0.15623 | -0.019 | 6.294
14.5 | 0.96 | 0.17186 | -0.019 | 5.587
15 | 0.934 | 0.18644 | -0.019 | 5.011
15.5 | 0.906 | 0.19845 | -0.018 | 4.565
16 | 0.876 | 0.21668 | -0.018 | 4.042
16.5 | 0.844 | 0.23215 | -0.018 | 3.637

## 2. Re 50k Mach 0.00 (2)
BIGFOIL.COM POLAR EXPORT
rg1410
RG 14 10% |  |  |  | Cl Max: | 1.0338 | at alpha= | 10 | deg
XFOIL ncrit=9 |  |  |  | L/D Max: | 32.1603 | at alpha= | 6 | deg
Re: | 50000 |  |  | Cd Min: | 0.2446 | at alpha= | -20 | deg
Mach: | 0 |  |  | Cl=0 at alpha= | 0.92105 | deg
|  |  |  | @ Cl=0.1, Cd= | 0.024174
|  |  |  | @ Cl=0.4, Cd= | 0.028183
|  |  |  | @ Cl=0.6, Cd= | 0.026248
alpha (deg) | Cl | Cd | Cm | Cl/Cd
-20 | -0.7093 | 0.2446 | 0.0402 | -2.8998
-19.5 | -0.6933 | 0.23899 | 0.0366 | -2.901
-19 | -0.6871 | 0.23856 | 0.0311 | -2.8802
-18.5 | -0.6652 | 0.22762 | 0.029 | -2.9224
-18 | -0.6464 | 0.2204 | 0.0266 | -2.9328
-17.5 | -0.639 | 0.21783 | 0.0218 | -2.9335
-17 | -0.6194 | 0.20866 | 0.0196 | -2.9685
-16.5 | -0.6043 | 0.20266 | 0.0168 | -2.9818
-16 | -0.5983 | 0.19816 | 0.0127 | -3.0193
-15.5 | -0.5749 | 0.18921 | 0.0115 | -3.0384
-15 | -0.587 | 0.18986 | 0.006 | -3.0918
-14.5 | -0.5496 | 0.1762 | 0.0064 | -3.1192
-14 | -0.5513 | 0.17211 | 0.0025 | -3.2032
-13.5 | -0.5394 | 0.16575 | 0.0007 | -3.2543
-13 | -0.5171 | 0.15658 | 0 | -3.3025
-12.5 | -0.5113 | 0.15009 | -0.0023 | -3.4066
-12 | -0.5255 | 0.14717 | -0.006 | -3.5707
-11.5 | -0.5108 | 0.1392 | -0.0067 | -3.6695
-11 | -0.5067 | 0.13285 | -0.0079 | -3.8141
-10.5 | -0.4846 | 0.1238 | -0.0075 | -3.9144
-10 | -0.471 | 0.11655 | -0.0076 | -4.0412
-9.5 | -0.4652 | 0.11035 | -0.0076 | -4.2157
-9 | -0.4547 | 0.10359 | -0.0069 | -4.3894
-8 | -0.4646 | 0.09286 | -0.0049 | -5.0032
-7.5 | -0.4447 | 0.0856 | -0.0027 | -5.1951
-7 | -0.5722 | 0.06147 | -0.0318 | -9.3086
-6.5 | -0.5692 | 0.05122 | -0.0309 | -11.1128
-6 | -0.5535 | 0.04264 | -0.0284 | -12.9808
-5.5 | -0.5239 | 0.03691 | -0.0253 | -14.194
-5 | -0.4866 | 0.03172 | -0.0224 | -15.3405
-4.5 | -0.4448 | 0.02805 | -0.0196 | -15.8574
-4 | -0.4014 | 0.02479 | -0.0169 | -16.192
-3.5 | -0.3588 | 0.02185 | -0.0139 | -16.4211
-3 | -0.3361 | 0.01847 | -0.0049 | -18.1971
-2.5 | -0.0907 | 0.01956 | -0.031 | -4.637
-2 | -0.0944 | 0.01907 | -0.0237 | -4.9502
-1.5 | -0.0951 | 0.01889 | -0.0163 | -5.0344
-1 | -0.0892 | 0.01894 | -0.0099 | -4.7096
-0.5 | -0.074 | 0.01924 | -0.0052 | -3.8462
0 | -0.0509 | 0.01982 | -0.002 | -2.5681
0.5 | -0.024 | 0.02064 | 0.0001 | -1.1628
1 | 0.0045 | 0.02171 | 0.0015 | 0.20728
1.5 | 0.0804 | 0.02379 | -0.0062 | 3.3796
2 | 0.1886 | 0.02591 | -0.0188 | 7.279
2.5 | 0.2908 | 0.02738 | -0.0288 | 10.6209
3 | 0.3915 | 0.02819 | -0.037 | 13.8879
3.5 | 0.4951 | 0.02811 | -0.0438 | 17.6129
4 | 0.601 | 0.02623 | -0.0467 | 22.9127
4.5 | 0.6707 | 0.02526 | -0.0444 | 26.5519
5 | 0.7285 | 0.02464 | -0.0401 | 29.5657
5.5 | 0.7777 | 0.02438 | -0.0345 | 31.8991
6 | 0.8143 | 0.02532 | -0.0285 | 32.1603
6.5 | 0.8508 | 0.0272 | -0.0237 | 31.2794
7 | 0.8901 | 0.02975 | -0.0201 | 29.9193
7.5 | 0.9299 | 0.03301 | -0.0172 | 28.1703
8 | 0.9668 | 0.03692 | -0.0142 | 26.1863
8.5 | 0.9992 | 0.04175 | -0.0111 | 23.9329
9 | 1.0224 | 0.04758 | -0.0074 | 21.488
9.5 | 1.0273 | 0.05475 | -0.0031 | 18.7635
10 | 1.0338 | 0.06231 | 0.0002 | 16.5912
10.5 | 0.9921 | 0.0718 | 0.0043 | 13.8175
11 | 0.947 | 0.08196 | 0.0059 | 11.5544
12 | 0.7028 | 0.14289 | -0.0427 | 4.9185
12.5 | 0.7126 | 0.15009 | -0.0438 | 4.7478
13 | 0.7356 | 0.15951 | -0.0448 | 4.6116
13.5 | 0.7364 | 0.16625 | -0.0471 | 4.4295
14 | 0.7412 | 0.17299 | -0.0496 | 4.2846
14.5 | 0.75 | 0.17984 | -0.0522 | 4.1704
15 | 0.7617 | 0.187 | -0.0547 | 4.0733

## 3. Re 50k Mach 0.10 (1)
BIGFOIL.COM POLAR EXPORT
rg1410
RG 14 10% |  |  |  | Cl Max: | 1.031 | at alpha= | 11.5 | deg
JavaFoil+Calcfoil stall+Eppler ext transition |  |  |  | L/D Max: | 39.351 | at alpha= | 7 | deg
Re: | 50000 |  |  | Cd Min: | 0.01555 | at alpha= | 0 | deg
Mach: | 0.1 |  |  | Cl=0 at alpha= | -1.9825 | deg
|  |  |  | @ Cl=0.1, Cd= | 0.015682
|  |  |  | @ Cl=0.4, Cd= | 0.016227
|  |  |  | @ Cl=0.6, Cd= | 0.018213
alpha (deg) | Cl | Cd | Cm | Cl/Cd
-17 | -0.507 | 0.2913 | -0.008 | -1.74
-16.5 | -0.53 | 0.27334 | -0.008 | -1.938
-16 | -0.552 | 0.25515 | -0.008 | -2.162
-15.5 | -0.573 | 0.22867 | -0.009 | -2.505
-15 | -0.593 | 0.21482 | -0.009 | -2.76
-14.5 | -0.611 | 0.19721 | -0.009 | -3.098
-14 | -0.627 | 0.18657 | -0.01 | -3.362
-13.5 | -0.641 | 0.16893 | -0.01 | -3.792
-13 | -0.651 | 0.15334 | -0.01 | -4.245
-12.5 | -0.658 | 0.14137 | -0.011 | -4.652
-12 | -0.661 | 0.13192 | -0.011 | -5.007
-11.5 | -0.659 | 0.11822 | -0.011 | -5.576
-11 | -0.653 | 0.11033 | -0.012 | -5.922
-10.5 | -0.643 | 0.10065 | -0.012 | -6.388
-10 | -0.628 | 0.09247 | -0.012 | -6.79
-9.5 | -0.608 | 0.08544 | -0.012 | -7.121
-9 | -0.581 | 0.07881 | -0.013 | -7.378
-8.5 | -0.551 | 0.07207 | -0.013 | -7.639
-8 | -0.517 | 0.06597 | -0.013 | -7.841
-7.5 | -0.482 | 0.06159 | -0.014 | -7.82
-7 | -0.444 | 0.05765 | -0.014 | -7.705
-6.5 | -0.405 | 0.05365 | -0.015 | -7.548
-6 | -0.364 | 0.04987 | -0.015 | -7.299
-5.5 | -0.322 | 0.04696 | -0.016 | -6.851
-5 | -0.279 | 0.04403 | -0.017 | -6.333
-4.5 | -0.289 | 0.01754 | -0.037 | -16.453
-4 | -0.233 | 0.01738 | -0.038 | -13.398
-3.5 | -0.176 | 0.01712 | -0.039 | -10.296
-3 | -0.119 | 0.01619 | -0.039 | -7.334
-2.5 | -0.06 | 0.01557 | -0.039 | -3.869
-2 | -0.002 | 0.01572 | -0.039 | -0.155
-1.5 | 0.055 | 0.01569 | -0.04 | 3.492
-1 | 0.112 | 0.01568 | -0.04 | 7.167
-0.5 | 0.17 | 0.01568 | -0.041 | 10.858
0 | 0.232 | 0.01555 | -0.041 | 14.912
0.5 | 0.291 | 0.01578 | -0.042 | 18.423
1 | 0.349 | 0.01595 | -0.043 | 21.902
1.5 | 0.408 | 0.01627 | -0.043 | 25.068
2 | 0.466 | 0.01677 | -0.044 | 27.797
2.5 | 0.525 | 0.01722 | -0.044 | 30.46
3 | 0.583 | 0.01775 | -0.045 | 32.816
3.5 | 0.641 | 0.01933 | -0.046 | 33.151
4 | 0.698 | 0.01993 | -0.046 | 35.013
4.5 | 0.754 | 0.02055 | -0.047 | 36.705
5 | 0.809 | 0.02131 | -0.047 | 37.967
5.5 | 0.862 | 0.02231 | -0.047 | 38.64
6 | 0.914 | 0.02333 | -0.048 | 39.153
6.5 | 0.961 | 0.02449 | -0.048 | 39.25
7 | 0.997 | 0.02535 | -0.048 | 39.351
7.5 | 0.97 | 0.03457 | -0.044 | 28.045
8 | 0.9 | 0.06183 | -0.025 | 14.563
8.5 | 0.933 | 0.06734 | -0.023 | 13.857
9 | 0.964 | 0.07262 | -0.022 | 13.274
9.5 | 0.991 | 0.07893 | -0.022 | 12.56
10 | 1.01 | 0.08514 | -0.022 | 11.857
10.5 | 1.022 | 0.09238 | -0.021 | 11.067
11 | 1.03 | 0.09981 | -0.021 | 10.315
11.5 | 1.031 | 0.10674 | -0.021 | 9.66
12 | 1.027 | 0.11823 | -0.021 | 8.687
12.5 | 1.018 | 0.12934 | -0.021 | 7.868
13 | 1.003 | 0.13716 | -0.02 | 7.31
13.5 | 0.983 | 0.14808 | -0.02 | 6.638
14 | 0.959 | 0.16311 | -0.019 | 5.88
14.5 | 0.932 | 0.17748 | -0.019 | 5.249
15 | 0.901 | 0.19276 | -0.018 | 4.674
15.5 | 0.868 | 0.20457 | -0.018 | 4.244
16 | 0.833 | 0.22706 | -0.018 | 3.67
16.5 | 0.797 | 0.24444 | -0.018 | 3.262

## 4. Re 50k Mach 0.10 (2)
BIGFOIL.COM POLAR EXPORT
rg1410
RG 14 10% |  |  |  | Cl Max: | 1.0217 | at alpha= | 9.5 | deg
XFOIL ncrit=9 |  |  |  | L/D Max: | 32.0047 | at alpha= | 6 | deg
Re: | 50000 |  |  | Cd Min: | 0.24531 | at alpha= | -20 | deg
Mach: | 0.1 |  |  | Cl=0 at alpha= | 0.9421 | deg
|  |  |  | @ Cl=0.1, Cd= | 0.02425
|  |  |  | @ Cl=0.4, Cd= | 0.028343
|  |  |  | @ Cl=0.6, Cd= | 0.026406
alpha (deg) | Cl | Cd | Cm | Cl/Cd
-20 | -0.7113 | 0.24531 | 0.0407 | -2.8996
-19.5 | -0.6956 | 0.23987 | 0.0369 | -2.8999
-19 | -0.6905 | 0.24023 | 0.0311 | -2.8743
-18.5 | -0.6661 | 0.22791 | 0.0295 | -2.9226
-18 | -0.648 | 0.22106 | 0.0268 | -2.9313
-17.5 | -0.6419 | 0.21919 | 0.0218 | -2.9285
-17 | -0.6197 | 0.20896 | 0.02 | -2.9656
-16.5 | -0.6062 | 0.20356 | 0.0168 | -2.978
-16 | -0.5957 | 0.19755 | 0.0133 | -3.0154
-15.5 | -0.5759 | 0.18981 | 0.0116 | -3.0341
-15 | -0.5901 | 0.19116 | 0.0058 | -3.0869
-14.5 | -0.5502 | 0.17676 | 0.0064 | -3.1127
-14 | -0.5443 | 0.17102 | 0.0033 | -3.1827
-13.5 | -0.5418 | 0.16677 | 0.0005 | -3.2488
-13 | -0.5172 | 0.15711 | 0 | -3.292
-12.5 | -0.509 | 0.15031 | -0.0021 | -3.3863
-12 | -0.528 | 0.14813 | -0.0062 | -3.5644
-11.5 | -0.513 | 0.14007 | -0.0069 | -3.6625
-11 | -0.5088 | 0.13368 | -0.0082 | -3.8061
-10.5 | -0.4797 | 0.12384 | -0.0072 | -3.8735
-10 | -0.468 | 0.11683 | -0.0075 | -4.0058
-9.5 | -0.4663 | 0.11097 | -0.0078 | -4.202
-9 | -0.4521 | 0.10392 | -0.0069 | -4.3505
-8.5 | -0.4553 | 0.09818 | -0.0064 | -4.6374
-8 | -0.4648 | 0.09335 | -0.005 | -4.9791
-7.5 | -0.4445 | 0.08604 | -0.0028 | -5.1662
-7 | -0.5681 | 0.06258 | -0.0314 | -9.078
-6.5 | -0.5689 | 0.05199 | -0.0312 | -10.9425
-6 | -0.5542 | 0.04345 | -0.0287 | -12.7549
-5.5 | -0.5261 | 0.03749 | -0.0256 | -14.0331
-5 | -0.4897 | 0.03216 | -0.0226 | -15.227
-4.5 | -0.4482 | 0.02841 | -0.0198 | -15.7761
-4 | -0.4045 | 0.0251 | -0.0171 | -16.1155
-3.5 | -0.3617 | 0.02216 | -0.014 | -16.3222
-3 | -0.335 | 0.01868 | -0.0065 | -17.9336
-2.5 | -0.0902 | 0.01966 | -0.0312 | -4.588
-2 | -0.0946 | 0.01915 | -0.0238 | -4.9399
-1.5 | -0.0958 | 0.01896 | -0.0164 | -5.0527
-1 | -0.0901 | 0.01901 | -0.01 | -4.7396
-0.5 | -0.0752 | 0.01932 | -0.0052 | -3.8923
0 | -0.0522 | 0.01989 | -0.002 | -2.6244
0.5 | -0.0252 | 0.02072 | 0.0001 | -1.2162
1 | 0.0033 | 0.02181 | 0.0016 | 0.15131
1.5 | 0.085 | 0.02396 | -0.0072 | 3.5476
2 | 0.1922 | 0.02603 | -0.0194 | 7.3838
2.5 | 0.2918 | 0.02747 | -0.0289 | 10.6225
3 | 0.3883 | 0.02835 | -0.0364 | 13.6966
3.5 | 0.4934 | 0.02829 | -0.0432 | 17.4408
4 | 0.6009 | 0.02639 | -0.0462 | 22.77
4.5 | 0.6761 | 0.02522 | -0.0443 | 26.8081
5 | 0.7325 | 0.02465 | -0.0397 | 29.716
5.5 | 0.7785 | 0.02459 | -0.0338 | 31.6592
6 | 0.8174 | 0.02554 | -0.0279 | 32.0047
6.5 | 0.8548 | 0.02748 | -0.0232 | 31.1063
7 | 0.8931 | 0.03019 | -0.0196 | 29.5826
7.5 | 0.9321 | 0.03354 | -0.0165 | 27.7907
8 | 0.9706 | 0.03748 | -0.0137 | 25.8965
8.5 | 1.0001 | 0.04255 | -0.0102 | 23.5041
9 | 1.0216 | 0.04854 | -0.0065 | 21.0466
9.5 | 1.0217 | 0.05598 | -0.002 | 18.2512
10 | 1.0089 | 0.06417 | 0.002 | 15.7223
10.5 | 0.9311 | 0.07575 | 0.0049 | 12.2917
11 | 0.8845 | 0.08902 | 0.001 | 9.936
12 | 0.7025 | 0.14344 | -0.0429 | 4.8975
12.5 | 0.7116 | 0.15058 | -0.0441 | 4.7257
13 | 0.7305 | 0.15942 | -0.0453 | 4.5822
13.5 | 0.7375 | 0.16696 | -0.0473 | 4.4172
14 | 0.7425 | 0.1737 | -0.0499 | 4.2746
14.5 | 0.751 | 0.18049 | -0.0525 | 4.1609

## 5. Re 50k Mach 0.25 (1)
BIGFOIL.COM POLAR EXPORT
rg1410
RG 14 10% |  |  |  | Cl Max: | 1.004 | at alpha= | 10 | deg
JavaFoil+Calcfoil stall+Eppler ext transition |  |  |  | L/D Max: | 38.589 | at alpha= | 6 | deg
Re: | 50000 |  |  | Cd Min: | 0.0157 | at alpha= | -2.5 | deg
Mach: | 0.25 |  |  | Cl=0 at alpha= | -1.9746 | deg
|  |  |  | @ Cl=0.1, Cd= | 0.015863
|  |  |  | @ Cl=0.4, Cd= | 0.016472
|  |  |  | @ Cl=0.6, Cd= | 0.28889
alpha (deg) | Cl | Cd | Cm | Cl/Cd
-15.5 | -0.265 | 0.47269 | -0.008 | -0.56
-15 | -0.325 | 0.38806 | -0.008 | -0.837
-14.5 | -0.379 | 0.31432 | -0.008 | -1.207
-14 | -0.429 | 0.27034 | -0.009 | -1.588
-13.5 | -0.474 | 0.22899 | -0.009 | -2.072
-13 | -0.514 | 0.20001 | -0.01 | -2.571
-12.5 | -0.548 | 0.18369 | -0.011 | -2.984
-12 | -0.575 | 0.15738 | -0.011 | -3.655
-11.5 | -0.595 | 0.13585 | -0.011 | -4.38
-11 | -0.607 | 0.12573 | -0.012 | -4.831
-10.5 | -0.612 | 0.11189 | -0.012 | -5.47
-10 | -0.609 | 0.10076 | -0.012 | -6.047
-9.5 | -0.599 | 0.09128 | -0.013 | -6.565
-9 | -0.578 | 0.08264 | -0.013 | -6.996
-8.5 | -0.551 | 0.07656 | -0.013 | -7.201
-8 | -0.521 | 0.06917 | -0.014 | -7.532
-7.5 | -0.487 | 0.06423 | -0.014 | -7.588
-7 | -0.451 | 0.05909 | -0.014 | -7.635
-6.5 | -0.412 | 0.05468 | -0.015 | -7.542
-6 | -0.372 | 0.05048 | -0.015 | -7.363
-5.5 | -0.329 | 0.04767 | -0.016 | -6.903
-5 | -0.285 | 0.04462 | -0.017 | -6.394
-4.5 | -0.243 | 0.04 | -0.023 | -6.081
-4 | -0.239 | 0.0176 | -0.039 | -13.572
-3.5 | -0.181 | 0.01732 | -0.04 | -10.437
-3 | -0.122 | 0.01689 | -0.04 | -7.222
-2.5 | -0.062 | 0.0157 | -0.04 | -3.951
-2 | -0.003 | 0.01585 | -0.04 | -0.158
-1.5 | 0.056 | 0.01587 | -0.041 | 3.541
-1 | 0.115 | 0.01586 | -0.041 | 7.269
-0.5 | 0.175 | 0.01586 | -0.042 | 11.01
0 | 0.238 | 0.0157 | -0.043 | 15.18
0.5 | 0.299 | 0.01594 | -0.043 | 18.732
1 | 0.359 | 0.01624 | -0.044 | 22.102
1.5 | 0.419 | 0.01658 | -0.044 | 25.271
2 | 0.479 | 0.01702 | -0.045 | 28.14
2.5 | 0.539 | 0.0175 | -0.046 | 30.797
3 | 0.598 | 0.01805 | -0.046 | 33.135
3.5 | 0.658 | 0.01967 | -0.047 | 33.44
4 | 0.716 | 0.02033 | -0.047 | 35.225
4.5 | 0.774 | 0.02102 | -0.048 | 36.805
5 | 0.829 | 0.02185 | -0.048 | 37.947
5.5 | 0.883 | 0.02299 | -0.049 | 38.401
6 | 0.933 | 0.02418 | -0.049 | 38.589
6.5 | 0.978 | 0.0255 | -0.049 | 38.333
7 | 0.967 | 0.03096 | -0.046 | 31.235
7.5 | 0.887 | 0.0578 | -0.029 | 15.339
8 | 0.914 | 0.06423 | -0.024 | 14.229
8.5 | 0.944 | 0.08495 | -0.022 | 11.11
9 | 0.973 | 0.07627 | -0.022 | 12.755
9.5 | 0.995 | 0.08282 | -0.022 | 12.013
10 | 1.004 | 0.09181 | -0.022 | 10.932
10.5 | 1.004 | 0.10136 | -0.022 | 9.905
11 | 0.995 | 0.10863 | -0.021 | 9.158
11.5 | 0.976 | 0.12035 | -0.021 | 8.113
12 | 0.948 | 0.1318 | -0.021 | 7.194
12.5 | 0.91 | 0.15074 | -0.02 | 6.038
13 | 0.863 | 0.16866 | -0.019 | 5.115
13.5 | 0.807 | 0.18713 | -0.018 | 4.313
14 | 0.744 | 0.21685 | -0.018 | 3.431
14.5 | 0.674 | 0.24564 | -0.017 | 2.745
15 | 0.599 | 0.28889 | -0.017 | 2.073

## 6. Re 50k Mach 0.25 (2)
BIGFOIL.COM POLAR EXPORT
rg1410
RG 14 10% |  |  |  | Cl Max: | 1.0024 | at alpha= | 8.5 | deg
XFOIL ncrit=9 |  |  |  | L/D Max: | 31.2756 | at alpha= | 5.5 | deg
Re: | 50000 |  |  | Cd Min: | 0.24966 | at alpha= | -20 | deg
Mach: | 0.25 |  |  | Cl=0 at alpha= | 1.0149 | deg
|  |  |  | @ Cl=0.1, Cd= | 0.024636
|  |  |  | @ Cl=0.4, Cd= | 0.028621
|  |  |  | @ Cl=0.6, Cd= | 0.026705
alpha (deg) | Cl | Cd | Cm | Cl/Cd
-20 | -0.7237 | 0.24966 | 0.0428 | -2.8987
-19.5 | -0.7105 | 0.24617 | 0.0379 | -2.8862
-19 | -0.7041 | 0.24573 | 0.0323 | -2.8653
-18.5 | -0.6737 | 0.23082 | 0.0316 | -2.9187
-18 | -0.6585 | 0.2254 | 0.0278 | -2.9215
-17.5 | -0.6597 | 0.22755 | 0.0216 | -2.8991
-17 | -0.6247 | 0.21167 | 0.0216 | -2.9513
-16.5 | -0.6206 | 0.2101 | 0.0165 | -2.9538
-16 | -0.5946 | 0.19879 | 0.0152 | -2.9911
-15.5 | -0.5855 | 0.19445 | 0.0115 | -3.0111
-15 | -0.5672 | 0.18592 | 0.0093 | -3.0508
-14.5 | -0.5585 | 0.18109 | 0.0061 | -3.0841
-14 | -0.5382 | 0.17236 | 0.0046 | -3.1225
-13.5 | -0.5364 | 0.16761 | 0.0012 | -3.2003
-13 | -0.5253 | 0.16137 | -0.0007 | -3.2553
-12.5 | -0.5041 | 0.15241 | -0.0016 | -3.3075
-12 | -0.4946 | 0.14555 | -0.0034 | -3.3981
-11.5 | -0.4847 | 0.13882 | -0.0047 | -3.4916
-11 | -0.4753 | 0.13214 | -0.0058 | -3.5969
-10.5 | -0.4668 | 0.12538 | -0.0067 | -3.7231
-10 | -0.4604 | 0.11893 | -0.0075 | -3.8712
-9.5 | -0.4753 | 0.11466 | -0.0089 | -4.1453
-9 | -0.4494 | 0.10643 | -0.0073 | -4.2225
-8.5 | -0.4387 | 0.09939 | -0.0067 | -4.4139
-8 | -0.4513 | 0.09469 | -0.0057 | -4.7661
-7.5 | -0.4405 | 0.08815 | -0.0036 | -4.9972
-7 | -0.5395 | 0.06735 | -0.0301 | -8.0104
-6.5 | -0.5647 | 0.05587 | -0.0324 | -10.1074
-6 | -0.5545 | 0.04766 | -0.0301 | -11.6345
-5.5 | -0.5356 | 0.04073 | -0.0271 | -13.15
-5 | -0.5056 | 0.0349 | -0.0238 | -14.4871
-4.5 | -0.4655 | 0.03034 | -0.0209 | -15.3428
-4 | -0.4218 | 0.02672 | -0.018 | -15.7859
-3.5 | -0.3772 | 0.02372 | -0.015 | -15.9022
-3 | -0.337 | 0.0206 | -0.011 | -16.3592
-2.5 | -0.0862 | 0.02025 | -0.0325 | -4.2568
-2 | -0.0955 | 0.01962 | -0.0247 | -4.8675
-1.5 | -0.0992 | 0.01939 | -0.017 | -5.116
-1 | -0.0954 | 0.01942 | -0.0102 | -4.9125
-0.5 | -0.0818 | 0.01972 | -0.0052 | -4.1481
0 | -0.0594 | 0.02032 | -0.0018 | -2.9232
0.5 | -0.0323 | 0.02119 | 0.0003 | -1.5243
1 | -0.0034 | 0.02232 | 0.0018 | -0.15233
1.5 | 0.1109 | 0.02488 | -0.0125 | 4.4574
2 | 0.2162 | 0.02672 | -0.0236 | 8.0913
2.5 | 0.315 | 0.02801 | -0.0321 | 11.246
3 | 0.4138 | 0.02872 | -0.0391 | 14.4081
3.5 | 0.536 | 0.02784 | -0.0464 | 19.2529
4 | 0.6285 | 0.0262 | -0.0462 | 23.9885
4.5 | 0.6909 | 0.02563 | -0.0424 | 26.9567
5 | 0.7474 | 0.02517 | -0.037 | 29.6941
5.5 | 0.7944 | 0.0254 | -0.0308 | 31.2756
6 | 0.8327 | 0.02695 | -0.025 | 30.898
6.5 | 0.8728 | 0.02936 | -0.0206 | 29.7275
7 | 0.9102 | 0.03262 | -0.0167 | 27.9031
7.5 | 0.9477 | 0.03661 | -0.0132 | 25.8864
8 | 0.9786 | 0.04144 | -0.0095 | 23.6149
8.5 | 1.0024 | 0.04694 | -0.0056 | 21.3549
9 | 0.9955 | 0.05466 | -0.0007 | 18.2126
9.5 | 0.9889 | 0.06211 | 0.003 | 15.9218
10 | 0.9405 | 0.07142 | 0.0063 | 13.1686
10.5 | 0.8936 | 0.08297 | 0.0043 | 10.7702
12 | 0.7022 | 0.14643 | -0.0439 | 4.7955
12.5 | 0.7082 | 0.15326 | -0.0455 | 4.6209
13 | 0.7226 | 0.16135 | -0.0473 | 4.4785
13.5 | 0.7449 | 0.1709 | -0.0486 | 4.3587

## 7. Re 50k Mach 0.50 (1)
BIGFOIL.COM POLAR EXPORT
rg1410
RG 14 10% |  |  |  | Cl Max: | 1.197 | at alpha= | 20 | deg
JavaFoil+Calcfoil stall+Eppler ext transition |  |  |  | L/D Max: | 36.264 | at alpha= | 5 | deg
Re: | 50000 |  |  | Cd Min: | 0.01631 | at alpha= | -2 | deg
Mach: | 0.5 |  |  | Cl=0 at alpha= | -1.9773 | deg
|  |  |  | @ Cl=0.1, Cd= | 0.016605
|  |  |  | @ Cl=0.4, Cd= | 0.01706
|  |  |  | @ Cl=0.6, Cd= | 0.01881
alpha (deg) | Cl | Cd | Cm | Cl/Cd
-20 | -0.923 | 0.42321 | -0.014 | -2.181
-19.5 | -0.899 | 0.43611 | -0.014 | -2.061
-19 | -0.874 | 0.41568 | -0.014 | -2.104
-18.5 | -0.85 | 0.40502 | -0.015 | -2.099
-18 | -0.826 | 0.39308 | -0.015 | -2.101
-17.5 | -0.801 | 0.41058 | -0.015 | -1.951
-17 | -0.773 | 0.37309 | -0.014 | -2.073
-16.5 | -0.748 | 0.36207 | -0.015 | -2.067
-16 | -0.724 | 0.32178 | -0.015 | -2.249
-15.5 | -0.699 | 0.32403 | -0.015 | -2.157
-15 | -0.674 | 0.31786 | -0.015 | -2.121
-14.5 | -0.649 | 0.30346 | -0.016 | -2.139
-14 | -0.624 | 0.30597 | -0.016 | -2.039
-13.5 | -0.599 | 0.30085 | -0.016 | -1.991
-13 | -0.572 | 0.42567 | -0.015 | -1.344
-12.5 | -0.546 | 0.25611 | -0.015 | -2.134
-12 | -0.521 | 0.26226 | -0.015 | -1.987
-11.5 | -0.496 | 0.2544 | -0.015 | -1.949
-11 | -0.47 | 0.25132 | -0.016 | -1.872
-10.5 | -0.445 | 0.24999 | -0.016 | -1.78
-10 | -0.418 | 0.21884 | -0.014 | -1.912
-9.5 | -0.393 | 0.20203 | -0.014 | -1.944
-9 | -0.367 | 0.20597 | -0.014 | -1.782
-8.5 | -0.341 | 0.20335 | -0.014 | -1.679
-8 | -0.316 | 0.20017 | -0.014 | -1.576
-7.5 | -0.29 | 0.16366 | -0.015 | -1.77
-7 | -0.426 | 0.0796 | -0.015 | -5.349
-6.5 | -0.419 | 0.0667 | -0.016 | -6.288
-6 | -0.392 | 0.05726 | -0.016 | -6.849
-5.5 | -0.355 | 0.05184 | -0.017 | -6.843
-5 | -0.311 | 0.04743 | -0.018 | -6.566
-4.5 | -0.264 | 0.04428 | -0.019 | -5.966
-4 | -0.263 | 0.01845 | -0.043 | -14.267
-3.5 | -0.201 | 0.01819 | -0.044 | -11.022
-3 | -0.136 | 0.01783 | -0.045 | -7.605
-2.5 | -0.07 | 0.01718 | -0.045 | -4.05
-2 | -0.003 | 0.01631 | -0.046 | -0.174
-1.5 | 0.063 | 0.01656 | -0.045 | 3.782
-1 | 0.128 | 0.01664 | -0.046 | 7.697
-0.5 | 0.194 | 0.01672 | -0.046 | 11.599
0 | 0.266 | 0.01638 | -0.047 | 16.236
0.5 | 0.333 | 0.01669 | -0.048 | 19.956
1 | 0.4 | 0.01706 | -0.048 | 23.454
1.5 | 0.467 | 0.01754 | -0.049 | 26.622
2 | 0.534 | 0.01813 | -0.05 | 29.445
2.5 | 0.6 | 0.01881 | -0.051 | 31.903
3 | 0.667 | 0.02054 | -0.051 | 32.449
3.5 | 0.731 | 0.02137 | -0.052 | 34.216
4 | 0.794 | 0.02233 | -0.053 | 35.577
4.5 | 0.856 | 0.02366 | -0.053 | 36.173
5 | 0.911 | 0.02511 | -0.053 | 36.264
5.5 | 0.956 | 0.02698 | -0.053 | 35.429
6 | 0.934 | 0.03562 | -0.049 | 26.219
6.5 | 0.873 | 0.05708 | -0.032 | 15.286
7 | 0.89 | 0.06435 | -0.026 | 13.827
7.5 | 0.898 | 0.07261 | -0.024 | 12.361
8 | 0.877 | 0.08646 | -0.023 | 10.14
8.5 | 0.742 | 0.12254 | -0.022 | 6.052
9 | 0.59 | 0.2115 | -0.022 | 2.788
9.5 | 0.617 | 0.21951 | -0.022 | 2.809
10 | 0.644 | 0.22905 | -0.023 | 2.811
10.5 | 0.672 | 0.26421 | -0.027 | 2.544
11 | 0.699 | 0.25589 | -0.027 | 2.733
11.5 | 0.726 | 0.26695 | -0.027 | 2.721
12 | 0.754 | 0.28114 | -0.028 | 2.68
12.5 | 0.783 | 0.30831 | -0.031 | 2.54
13 | 0.81 | 0.31494 | -0.031 | 2.572
13.5 | 0.837 | 0.33149 | -0.032 | 2.526
14 | 0.864 | 0.33143 | -0.032 | 2.608
14.5 | 0.891 | 0.34423 | -0.032 | 2.59
15 | 0.919 | 0.34484 | -0.033 | 2.664
15.5 | 0.95 | 0.38141 | -0.036 | 2.49
16 | 0.977 | 0.39452 | -0.036 | 2.475
16.5 | 1.004 | 0.40916 | -0.036 | 2.453
17 | 1.03 | 0.41019 | -0.036 | 2.511
17.5 | 1.057 | 0.41401 | -0.037 | 2.554
18 | 1.084 | 0.42749 | -0.037 | 2.536
18.5 | 1.112 | 0.42453 | -0.038 | 2.619
19 | 1.144 | 0.47812 | -0.04 | 2.393
19.5 | 1.171 | 0.47 | -0.04 | 2.491
20 | 1.197 | 0.4691 | -0.041 | 2.552

## 8. Re 50k Mach 0.50 (2)
BIGFOIL.COM POLAR EXPORT
rg1410
RG 14 10% |  |  |  | Cl Max: | 1.0156 | at alpha= | 20 | deg
XFOIL ncrit=9 |  |  |  | L/D Max: | 27.0822 | at alpha= | 5 | deg
Re: | 50000 |  |  | Cd Min: | 0.29191 | at alpha= | 20 | deg
Mach: | 0.5 |  |  | Cl=0 at alpha= | 0.63226 | deg
|  |  |  | @ Cl=0.1, Cd= | 0.026289
|  |  |  | @ Cl=0.4, Cd= | 0.030335
|  |  |  | @ Cl=0.6, Cd= | 0.029476
alpha (deg) | Cl | Cd | Cm | Cl/Cd
-20 | -0.7915 | 0.27552 | 0.0511 | -2.8727
-19.5 | -0.7668 | 0.26508 | 0.0477 | -2.8927
-19 | -0.7473 | 0.25882 | 0.0429 | -2.8873
-18.5 | -0.739 | 0.26034 | 0.0361 | -2.8386
-18 | -0.7047 | 0.24239 | 0.0348 | -2.9073
-17.5 | -0.6876 | 0.23723 | 0.03 | -2.8985
-17 | -0.6663 | 0.22841 | 0.0263 | -2.9171
-16.5 | -0.6449 | 0.22062 | 0.0229 | -2.9231
-16 | -0.6328 | 0.21607 | 0.0179 | -2.9287
-15.5 | -0.6051 | 0.20521 | 0.0159 | -2.9487
-15 | -0.5989 | 0.20235 | 0.0108 | -2.9597
-14.5 | -0.571 | 0.19153 | 0.009 | -2.9813
-14 | -0.5505 | 0.1831 | 0.0065 | -3.0066
-13.5 | -0.5484 | 0.17996 | 0.0022 | -3.0473
-13 | -0.5222 | 0.16996 | 0.0007 | -3.0725
-12.5 | -0.5017 | 0.16138 | -0.0011 | -3.1088
-12 | -0.4869 | 0.15424 | -0.0031 | -3.1568
-11.5 | -0.473 | 0.14713 | -0.0048 | -3.2148
-11 | -0.4602 | 0.14007 | -0.0064 | -3.2855
-10.5 | -0.4479 | 0.133 | -0.0076 | -3.3677
-10 | -0.4434 | 0.12722 | -0.0086 | -3.4853
-9.5 | -0.4291 | 0.11963 | -0.0089 | -3.5869
-9 | -0.4143 | 0.1124 | -0.0091 | -3.6859
-8.5 | -0.4131 | 0.10661 | -0.0092 | -3.8749
-8 | -0.398 | 0.09918 | -0.0086 | -4.0129
-7.5 | -0.4373 | 0.08623 | -0.0263 | -5.0713
-7 | -0.4729 | 0.07677 | -0.0333 | -6.16
-6.5 | -0.4851 | 0.06916 | -0.033 | -7.0142
-6 | -0.5074 | 0.06149 | -0.0328 | -8.2517
-5.5 | -0.5283 | 0.05386 | -0.0313 | -9.8088
-5 | -0.5318 | 0.04675 | -0.0284 | -11.3754
-4.5 | -0.5172 | 0.0404 | -0.0249 | -12.802
-4 | -0.49 | 0.03487 | -0.0214 | -14.0522
-3.5 | -0.4492 | 0.03024 | -0.0181 | -14.8545
-3 | -0.4015 | 0.02666 | -0.0147 | -15.06
-2.5 | -0.3515 | 0.02374 | -0.0112 | -14.8062
-1.5 | -0.1097 | 0.02158 | -0.02 | -5.0834
-1 | -0.1163 | 0.02143 | -0.012 | -5.427
-0.5 | -0.1094 | 0.02166 | -0.0058 | -5.0508
0 | -0.0903 | 0.02228 | -0.0017 | -4.053
0.5 | -0.0328 | 0.02376 | -0.0047 | -1.3805
1 | 0.0912 | 0.02615 | -0.0189 | 3.4876
1.5 | 0.2034 | 0.02792 | -0.0296 | 7.2851
2 | 0.2966 | 0.02925 | -0.0357 | 10.1402
2.5 | 0.3859 | 0.03033 | -0.0399 | 12.7234
3 | 0.501 | 0.03037 | -0.045 | 16.4965
3.5 | 0.5906 | 0.02957 | -0.043 | 19.9729
4 | 0.6786 | 0.02869 | -0.0396 | 23.6528
4.5 | 0.7455 | 0.0285 | -0.0333 | 26.1579
5 | 0.7973 | 0.02944 | -0.0261 | 27.0822
5.5 | 0.8391 | 0.0317 | -0.0194 | 26.47
6 | 0.872 | 0.0352 | -0.0134 | 24.7727
6.5 | 0.8992 | 0.03966 | -0.0079 | 22.6727
7 | 0.9156 | 0.04528 | -0.0029 | 20.2208
7.5 | 0.8955 | 0.05236 | 0.0019 | 17.1028
8 | 0.8334 | 0.06226 | 0.0034 | 13.3858
8.5 | 0.7739 | 0.07631 | -0.0041 | 10.1415
9 | 0.7403 | 0.09012 | -0.0122 | 8.2146
9.5 | 0.7422 | 0.09979 | -0.0149 | 7.4376
10 | 0.7242 | 0.11144 | -0.0212 | 6.4986
10.5 | 0.726 | 0.12245 | -0.0259 | 5.929
12 | 0.7182 | 0.15898 | -0.0484 | 4.5175
12.5 | 0.7262 | 0.16603 | -0.0512 | 4.3739
13 | 0.7384 | 0.1735 | -0.0541 | 4.2559
13.5 | 0.7546 | 0.18152 | -0.0572 | 4.1571
14 | 0.7729 | 0.18959 | -0.0602 | 4.0767
14.5 | 0.7908 | 0.19783 | -0.0637 | 3.9974
15 | 0.8112 | 0.20629 | -0.067 | 3.9323
15.5 | 0.8286 | 0.21436 | -0.0711 | 3.8655
16 | 0.8486 | 0.22279 | -0.075 | 3.809
16.5 | 0.8734 | 0.23311 | -0.0784 | 3.7467
17 | 0.8996 | 0.24402 | -0.0815 | 3.6866
17.5 | 0.9092 | 0.24771 | -0.0879 | 3.6704
18 | 0.9329 | 0.25804 | -0.0919 | 3.6153
18.5 | 0.9521 | 0.26518 | -0.0969 | 3.5904
19 | 0.9735 | 0.27455 | -0.1017 | 3.5458
19.5 | 0.9952 | 0.28284 | -0.1063 | 3.5186
20 | 1.0156 | 0.29191 | -0.1114 | 3.4792

## 9. Re 100k Mach 0.00 (1)
BIGFOIL.COM POLAR EXPORT
rg1410
RG 14 10% |  |  |  | Cl Max: | 1.091 | at alpha= | 8 | deg
JavaFoil+Calcfoil stall+Eppler ext transition |  |  |  | L/D Max: | 50.112 | at alpha= | 6 | deg
Re: | 100000 |  |  | Cd Min: | 0.01126 | at alpha= | -2 | deg
Mach: | 0 |  |  | Cl=0 at alpha= | -1.9825 | deg
|  |  |  | @ Cl=0.1, Cd= | 0.011311
|  |  |  | @ Cl=0.4, Cd= | 0.01213
|  |  |  | @ Cl=0.6, Cd= | 0.01413
alpha (deg) | Cl | Cd | Cm | Cl/Cd
-17.5 | -0.529 | 0.24345 | -0.008 | -2.172
-17 | -0.549 | 0.22788 | -0.008 | -2.408
-16.5 | -0.568 | 0.21375 | -0.009 | -2.659
-16 | -0.587 | 0.20491 | -0.009 | -2.866
-15.5 | -0.605 | 0.18042 | -0.009 | -3.355
-15 | -0.622 | 0.17317 | -0.009 | -3.591
-14.5 | -0.637 | 0.16033 | -0.01 | -3.971
-14 | -0.649 | 0.14679 | -0.01 | -4.423
-13.5 | -0.659 | 0.13748 | -0.01 | -4.796
-13 | -0.667 | 0.12964 | -0.011 | -5.141
-12.5 | -0.67 | 0.11841 | -0.011 | -5.66
-12 | -0.67 | 0.1081 | -0.011 | -6.201
-11.5 | -0.667 | 0.10097 | -0.011 | -6.602
-11 | -0.659 | 0.09247 | -0.012 | -7.121
-10.5 | -0.646 | 0.08605 | -0.012 | -7.51
-10 | -0.63 | 0.08001 | -0.012 | -7.871
-9.5 | -0.609 | 0.0748 | -0.013 | -8.143
-9 | -0.581 | 0.06932 | -0.013 | -8.387
-8.5 | -0.55 | 0.06391 | -0.013 | -8.605
-8 | -0.516 | 0.05911 | -0.014 | -8.734
-7.5 | -0.48 | 0.05565 | -0.014 | -8.635
-7 | -0.443 | 0.05199 | -0.014 | -8.518
-6.5 | -0.403 | 0.04851 | -0.015 | -8.317
-6 | -0.363 | 0.04542 | -0.015 | -7.986
-5.5 | -0.321 | 0.04286 | -0.016 | -7.485
-5 | -0.342 | 0.01469 | -0.037 | -23.297
-4.5 | -0.288 | 0.01433 | -0.037 | -20.09
-4 | -0.232 | 0.01401 | -0.038 | -16.572
-3.5 | -0.176 | 0.01341 | -0.038 | -13.1
-3 | -0.118 | 0.01205 | -0.039 | -9.823
-2.5 | -0.06 | 0.01127 | -0.039 | -5.338
-2 | -0.002 | 0.01126 | -0.04 | -0.218
-1.5 | 0.055 | 0.01128 | -0.04 | 4.896
-1 | 0.113 | 0.01132 | -0.041 | 9.996
-0.5 | 0.171 | 0.01129 | -0.041 | 15.188
0 | 0.231 | 0.01137 | -0.042 | 20.33
0.5 | 0.29 | 0.0116 | -0.042 | 24.975
1 | 0.348 | 0.01187 | -0.043 | 29.32
1.5 | 0.406 | 0.01216 | -0.043 | 33.423
2 | 0.465 | 0.01259 | -0.044 | 36.904
2.5 | 0.523 | 0.01302 | -0.045 | 40.15
3 | 0.581 | 0.01345 | -0.045 | 43.156
3.5 | 0.638 | 0.01549 | -0.046 | 41.2
4 | 0.695 | 0.01596 | -0.046 | 43.555
4.5 | 0.752 | 0.01648 | -0.047 | 45.59
5 | 0.807 | 0.01709 | -0.047 | 47.181
5.5 | 0.86 | 0.01718 | -0.047 | 50.079
6 | 0.913 | 0.01821 | -0.048 | 50.112
6.5 | 0.963 | 0.01941 | -0.048 | 49.619
7 | 1.011 | 0.02043 | -0.049 | 49.476
7.5 | 1.056 | 0.02167 | -0.049 | 48.722
8 | 1.091 | 0.02319 | -0.049 | 47.02
8.5 | 0.956 | 0.05479 | -0.034 | 17.443
9 | 0.965 | 0.06484 | -0.025 | 14.882
9.5 | 0.992 | 0.07028 | -0.024 | 14.11
10 | 1.01 | 0.07579 | -0.022 | 13.322
10.5 | 1.024 | 0.08114 | -0.022 | 12.623
11 | 1.033 | 0.08776 | -0.022 | 11.776
11.5 | 1.037 | 0.09349 | -0.021 | 11.094
12 | 1.036 | 0.10224 | -0.022 | 10.137
12.5 | 1.03 | 0.10851 | -0.021 | 9.494
13 | 1.019 | 0.11846 | -0.021 | 8.603

## 10. Re 100k Mach 0.00 (2)
BIGFOIL.COM POLAR EXPORT
rg1410
RG 14 10% |  |  |  | Cl Max: | 1.1248 | at alpha= | 10.5 | deg
XFOIL ncrit=9 |  |  |  | L/D Max: | 48.1553 | at alpha= | 5 | deg
Re: | 100000 |  |  | Cd Min: | 0.24916 | at alpha= | -20 | deg
Mach: | 0 |  |  | Cl=0 at alpha= | -0.56149 | deg
|  |  |  | @ Cl=0.1, Cd= | 0.01617
|  |  |  | @ Cl=0.4, Cd= | 0.015253
|  |  |  | @ Cl=0.6, Cd= | 0.014058
alpha (deg) | Cl | Cd | Cm | Cl/Cd
-20 | -0.7145 | 0.24916 | 0.0349 | -2.8676
-19.5 | -0.6898 | 0.23593 | 0.0336 | -2.9237
-19 | -0.6706 | 0.22861 | 0.0315 | -2.9334
-18.5 | -0.6545 | 0.22245 | 0.0283 | -2.9422
-18 | -0.641 | 0.21698 | 0.024 | -2.9542
-17.5 | -0.641 | 0.21636 | 0.0173 | -2.9627
-17 | -0.6131 | 0.20352 | 0.0171 | -3.0125
-16.5 | -0.5953 | 0.19678 | 0.015 | -3.0252
-16 | -0.5844 | 0.19106 | 0.011 | -3.0587
-15.5 | -0.5933 | 0.18992 | 0.004 | -3.1239
-15 | -0.5605 | 0.17684 | 0.0048 | -3.1695
-14.5 | -0.5442 | 0.17002 | 0.0031 | -3.2008
-14 | -0.5436 | 0.16501 | -0.0018 | -3.2943
-13.5 | -0.5348 | 0.15672 | -0.0045 | -3.4125
-13 | -0.5147 | 0.14948 | -0.0049 | -3.4433
-12.5 | -0.532 | 0.14493 | -0.0122 | -3.6707
-12 | -0.5058 | 0.13496 | -0.0108 | -3.7478
-11.5 | -0.4972 | 0.12825 | -0.0127 | -3.8768
-11 | -0.5356 | 0.12291 | -0.0236 | -4.3577
-10.5 | -0.4911 | 0.11403 | -0.0176 | -4.3068
-10 | -0.4936 | 0.1062 | -0.0205 | -4.6478
-9.5 | -0.4999 | 0.09958 | -0.0239 | -5.0201
-9 | -0.4929 | 0.09182 | -0.024 | -5.3681
-8.5 | -0.544 | 0.08446 | -0.0317 | -6.4409
-8 | -0.5194 | 0.0775 | -0.0274 | -6.7019
-7.5 | -0.5489 | 0.06963 | -0.0295 | -7.8831
-7 | -0.6082 | 0.04409 | -0.0332 | -13.7945
-6.5 | -0.5915 | 0.03731 | -0.0288 | -15.8537
-6 | -0.5644 | 0.03138 | -0.0248 | -17.986
-5.5 | -0.5294 | 0.02677 | -0.0214 | -19.7759
-5 | -0.4887 | 0.02381 | -0.0186 | -20.525
-4.5 | -0.4464 | 0.02122 | -0.016 | -21.0368
-4 | -0.4046 | 0.01902 | -0.0134 | -21.2723
-3.5 | -0.3654 | 0.01723 | -0.0108 | -21.2072
-3 | -0.3297 | 0.01526 | -0.0081 | -21.6055
-2.5 | -0.3071 | 0.01373 | -0.0003 | -22.3671
-2 | -0.2411 | 0.01448 | 0.0011 | -16.6506
-1.5 | -0.1097 | 0.01504 | -0.0143 | -7.2939
-1 | -0.0927 | 0.01523 | -0.0106 | -6.0867
-0.5 | 0.013 | 0.0159 | -0.0219 | 0.81761
0 | 0.113 | 0.01621 | -0.0316 | 6.971
0.5 | 0.2213 | 0.01618 | -0.042 | 13.6774
1 | 0.3223 | 0.01579 | -0.0505 | 20.4117
1.5 | 0.4149 | 0.01515 | -0.0566 | 27.3861
2 | 0.4909 | 0.01446 | -0.0588 | 33.9488
2.5 | 0.5417 | 0.01409 | -0.0559 | 38.4457
3 | 0.585 | 0.01401 | -0.052 | 41.7559
3.5 | 0.6284 | 0.01415 | -0.0483 | 44.4099
4 | 0.6683 | 0.01448 | -0.0443 | 46.1533
4.5 | 0.7068 | 0.01488 | -0.04 | 47.5
5 | 0.744 | 0.01545 | -0.0357 | 48.1553
5.5 | 0.7789 | 0.01623 | -0.0312 | 47.9914
6 | 0.8109 | 0.01753 | -0.0267 | 46.2578
6.5 | 0.8442 | 0.0193 | -0.0229 | 43.7409
7 | 0.8806 | 0.02132 | -0.0198 | 41.3039
7.5 | 0.9203 | 0.02361 | -0.0174 | 38.9792
8 | 0.9624 | 0.02631 | -0.0154 | 36.5792
8.5 | 1.0057 | 0.02937 | -0.0139 | 34.2424
9 | 1.0439 | 0.03247 | -0.0113 | 32.1497
9.5 | 1.0779 | 0.03625 | -0.0086 | 29.7352
10 | 1.1054 | 0.04068 | -0.0055 | 27.1731
10.5 | 1.1248 | 0.04517 | -0.0017 | 24.9015
11 | 1.1182 | 0.05184 | 0.0038 | 21.5702
11.5 | 1.086 | 0.05864 | 0.0106 | 18.5198
12 | 1.0398 | 0.06678 | 0.0141 | 15.5705
12.5 | 0.9859 | 0.07792 | 0.0112 | 12.6527
13 | 0.9332 | 0.09304 | 0.0028 | 10.0301
13.5 | 0.7557 | 0.15448 | -0.0387 | 4.8919
14 | 0.7781 | 0.1636 | -0.039 | 4.7561
15 | 0.7751 | 0.17927 | -0.0493 | 4.3236
15.5 | 0.8216 | 0.18993 | -0.0457 | 4.3258

## 11. Re 100k Mach 0.10 (1)
BIGFOIL.COM POLAR EXPORT
rg1410
RG 14 10% |  |  |  | Cl Max: | 1.093 | at alpha= | 8 | deg
JavaFoil+Calcfoil stall+Eppler ext transition |  |  |  | L/D Max: | 50.063 | at alpha= | 5.5 | deg
Re: | 100000 |  |  | Cd Min: | 0.01128 | at alpha= | -2 | deg
Mach: | 0.1 |  |  | Cl=0 at alpha= | -1.9825 | deg
|  |  |  | @ Cl=0.1, Cd= | 0.011338
|  |  |  | @ Cl=0.4, Cd= | 0.012149
|  |  |  | @ Cl=0.6, Cd= | 0.014109
alpha (deg) | Cl | Cd | Cm | Cl/Cd
-17 | -0.507 | 0.24142 | -0.008 | -2.1
-16.5 | -0.53 | 0.22274 | -0.008 | -2.378
-16 | -0.552 | 0.2137 | -0.009 | -2.582
-15.5 | -0.573 | 0.18838 | -0.009 | -3.042
-15 | -0.593 | 0.18044 | -0.009 | -3.286
-14.5 | -0.611 | 0.16577 | -0.01 | -3.687
-14 | -0.627 | 0.15723 | -0.01 | -3.99
-13.5 | -0.641 | 0.14002 | -0.01 | -4.576
-13 | -0.651 | 0.13059 | -0.011 | -4.985
-12.5 | -0.658 | 0.11971 | -0.011 | -5.494
-12 | -0.661 | 0.11297 | -0.011 | -5.848
-11.5 | -0.659 | 0.10195 | -0.011 | -6.466
-11 | -0.653 | 0.09545 | -0.012 | -6.845
-10.5 | -0.643 | 0.08815 | -0.012 | -7.294
-10 | -0.628 | 0.08076 | -0.012 | -7.776
-9.5 | -0.608 | 0.07499 | -0.013 | -8.114
-9 | -0.581 | 0.06954 | -0.013 | -8.362
-8.5 | -0.551 | 0.06405 | -0.013 | -8.596
-8 | -0.517 | 0.05944 | -0.014 | -8.704
-7.5 | -0.482 | 0.05572 | -0.014 | -8.646
-7 | -0.444 | 0.05207 | -0.014 | -8.531
-6.5 | -0.405 | 0.04873 | -0.015 | -8.312
-6 | -0.364 | 0.04564 | -0.015 | -7.979
-5.5 | -0.322 | 0.04298 | -0.016 | -7.489
-5 | -0.344 | 0.01472 | -0.037 | -23.352
-4.5 | -0.289 | 0.01437 | -0.038 | -20.126
-4 | -0.233 | 0.01405 | -0.038 | -16.605
-3.5 | -0.176 | 0.0134 | -0.039 | -13.166
-3 | -0.119 | 0.01218 | -0.039 | -9.766
-2.5 | -0.061 | 0.01131 | -0.04 | -5.369
-2 | -0.002 | 0.01128 | -0.04 | -0.219
-1.5 | 0.055 | 0.0113 | -0.04 | 4.908
-1 | 0.114 | 0.01135 | -0.041 | 10.027
-0.5 | 0.172 | 0.0113 | -0.041 | 15.241
0 | 0.232 | 0.01143 | -0.042 | 20.332
0.5 | 0.291 | 0.01162 | -0.043 | 25.056
1 | 0.35 | 0.01189 | -0.043 | 29.412
1.5 | 0.408 | 0.01219 | -0.044 | 33.518
2 | 0.467 | 0.01262 | -0.044 | 37.003
2.5 | 0.525 | 0.01305 | -0.045 | 40.264
3 | 0.583 | 0.01352 | -0.045 | 43.142
3.5 | 0.641 | 0.01553 | -0.046 | 41.301
4 | 0.698 | 0.01602 | -0.046 | 43.593
4.5 | 0.755 | 0.01655 | -0.047 | 45.614
5 | 0.81 | 0.01718 | -0.047 | 47.162
5.5 | 0.864 | 0.01726 | -0.048 | 50.063
6 | 0.917 | 0.01843 | -0.048 | 49.754
6.5 | 0.967 | 0.01953 | -0.048 | 49.511
7 | 1.014 | 0.02062 | -0.049 | 49.205
7.5 | 1.058 | 0.02185 | -0.049 | 48.436
8 | 1.093 | 0.02349 | -0.049 | 46.515
8.5 | 0.945 | 0.05853 | -0.03 | 16.151
9 | 0.968 | 0.06523 | -0.025 | 14.836
9.5 | 0.992 | 0.07088 | -0.023 | 14.002
10 | 1.01 | 0.07624 | -0.022 | 13.249
10.5 | 1.023 | 0.08181 | -0.022 | 12.501
11 | 1.03 | 0.08871 | -0.022 | 11.611
11.5 | 1.032 | 0.09634 | -0.022 | 10.708
12 | 1.027 | 0.10197 | -0.021 | 10.076
12.5 | 1.018 | 0.11114 | -0.022 | 9.16
13 | 1.003 | 0.12271 | -0.021 | 8.176

## 12. Re 100k Mach 0.10 (2)
BIGFOIL.COM POLAR EXPORT
rg1410
RG 14 10% |  |  |  | Cl Max: | 1.1211 | at alpha= | 10.5 | deg
XFOIL ncrit=9 |  |  |  | L/D Max: | 48.0502 | at alpha= | 5 | deg
Re: | 100000 |  |  | Cd Min: | 0.25058 | at alpha= | -20 | deg
Mach: | 0.1 |  |  | Cl=0 at alpha= | -0.5849 | deg
|  |  |  | @ Cl=0.1, Cd= | 0.016203
|  |  |  | @ Cl=0.4, Cd= | 0.01526
|  |  |  | @ Cl=0.6, Cd= | 0.014081
alpha (deg) | Cl | Cd | Cm | Cl/Cd
-20 | -0.7176 | 0.25058 | 0.035 | -2.8638
-19.5 | -0.691 | 0.23633 | 0.0342 | -2.9239
-19 | -0.6723 | 0.22928 | 0.0319 | -2.9322
-18.5 | -0.6561 | 0.2231 | 0.0286 | -2.9408
-18 | -0.643 | 0.21787 | 0.024 | -2.9513
-17.5 | -0.6435 | 0.21754 | 0.0173 | -2.9581
-17 | -0.6135 | 0.20397 | 0.0175 | -3.0078
-16.5 | -0.5961 | 0.19732 | 0.0152 | -3.021
-16 | -0.586 | 0.19188 | 0.0109 | -3.054
-15.5 | -0.5952 | 0.19089 | 0.0039 | -3.118
-15 | -0.5598 | 0.17726 | 0.0052 | -3.1581
-14.5 | -0.5441 | 0.1705 | 0.0032 | -3.1912
-14 | -0.5456 | 0.16591 | -0.002 | -3.2885
-13.5 | -0.5307 | 0.1569 | -0.0037 | -3.3824
-13 | -0.5142 | 0.14997 | -0.0048 | -3.4287
-12.5 | -0.5336 | 0.14575 | -0.0126 | -3.6611
-12 | -0.5032 | 0.13544 | -0.0105 | -3.7153
-11.5 | -0.4973 | 0.12882 | -0.013 | -3.8604
-11 | -0.5166 | 0.12168 | -0.02 | -4.2456
-10.5 | -0.4922 | 0.11464 | -0.0181 | -4.2934
-10 | -0.4887 | 0.1068 | -0.0199 | -4.5758
-9.5 | -0.5048 | 0.10025 | -0.0251 | -5.0354
-9 | -0.4879 | 0.09247 | -0.0235 | -5.2763
-8.5 | -0.5501 | 0.08515 | -0.0328 | -6.4604
-8 | -0.5124 | 0.07828 | -0.0271 | -6.5457
-7.5 | -0.5384 | 0.07074 | -0.0285 | -7.611
-7 | -0.6075 | 0.04499 | -0.0337 | -13.503
-6.5 | -0.5924 | 0.0381 | -0.0294 | -15.5486
-6 | -0.5667 | 0.03202 | -0.0253 | -17.6983
-5.5 | -0.5325 | 0.02722 | -0.0217 | -19.5628
-5 | -0.4922 | 0.02416 | -0.0189 | -20.3725
-4.5 | -0.4497 | 0.02144 | -0.0163 | -20.9748
-4 | -0.4074 | 0.01922 | -0.0136 | -21.1967
-3.5 | -0.3679 | 0.01741 | -0.011 | -21.1315
-3 | -0.3316 | 0.01551 | -0.0082 | -21.3798
-2.5 | -0.3075 | 0.01378 | -0.0011 | -22.3149
-2 | -0.2558 | 0.01442 | 0.0031 | -17.7393
-1.5 | -0.1103 | 0.01512 | -0.0145 | -7.295
-1 | -0.0885 | 0.01534 | -0.0115 | -5.7692
-0.5 | 0.0181 | 0.01599 | -0.023 | 1.132
0 | 0.1179 | 0.01625 | -0.0325 | 7.2554
0.5 | 0.2275 | 0.01619 | -0.0431 | 14.0519
1 | 0.33 | 0.01576 | -0.0517 | 20.9391
1.5 | 0.4211 | 0.01511 | -0.0574 | 27.869
2 | 0.4915 | 0.01451 | -0.0585 | 33.8732
2.5 | 0.5432 | 0.01413 | -0.0557 | 38.443
3 | 0.5889 | 0.01403 | -0.0521 | 41.9743
3.5 | 0.6306 | 0.01422 | -0.0482 | 44.346
4 | 0.6719 | 0.01453 | -0.0442 | 46.2423
4.5 | 0.7101 | 0.01496 | -0.0398 | 47.4666
5 | 0.7467 | 0.01554 | -0.0353 | 48.0502
5.5 | 0.7814 | 0.01637 | -0.0307 | 47.7337
6 | 0.8134 | 0.01772 | -0.0262 | 45.9029
6.5 | 0.8471 | 0.01953 | -0.0223 | 43.3743
7 | 0.8841 | 0.02161 | -0.0193 | 40.9116
7.5 | 0.9244 | 0.02396 | -0.0169 | 38.581
8 | 0.9668 | 0.0267 | -0.0149 | 36.2097
8.5 | 1.0092 | 0.02982 | -0.013 | 33.8431
9 | 1.0471 | 0.03308 | -0.0104 | 31.6536
9.5 | 1.0794 | 0.03703 | -0.0074 | 29.1493
10 | 1.1033 | 0.0417 | -0.0039 | 26.458
10.5 | 1.1211 | 0.0464 | -0.0001 | 24.1616
11 | 1.1086 | 0.05324 | 0.0057 | 20.8227
11.5 | 1.0711 | 0.05996 | 0.0124 | 17.8636
12 | 1.0242 | 0.06856 | 0.0144 | 14.9387
12.5 | 0.9719 | 0.08035 | 0.0101 | 12.0958
13 | 0.9244 | 0.09566 | 0.0016 | 9.6634
13.5 | 0.7548 | 0.15529 | -0.0392 | 4.8606
14 | 0.7793 | 0.16445 | -0.0392 | 4.7388
14.5 | 0.7831 | 0.17159 | -0.0433 | 4.5638
15 | 0.7758 | 0.18 | -0.0498 | 4.31
15.5 | 0.8231 | 0.19091 | -0.0461 | 4.3115

## 13. Re 100k Mach 0.25 (1)
BIGFOIL.COM POLAR EXPORT
rg1410
RG 14 10% |  |  |  | Cl Max: | 1.072 | at alpha= | 7.5 | deg
JavaFoil+Calcfoil stall+Eppler ext transition |  |  |  | L/D Max: | 49.302 | at alpha= | 5.5 | deg
Re: | 100000 |  |  | Cd Min: | 0.0114 | at alpha= | -2.5 | deg
Mach: | 0.25 |  |  | Cl=0 at alpha= | -1.975 | deg
|  |  |  | @ Cl=0.1, Cd= | 0.011442
|  |  |  | @ Cl=0.4, Cd= | 0.012242
|  |  |  | @ Cl=0.6, Cd= | 0.013834
alpha (deg) | Cl | Cd | Cm | Cl/Cd
-15.5 | -0.265 | 0.36472 | -0.009 | -0.726
-15 | -0.325 | 0.30067 | -0.009 | -1.081
-14.5 | -0.379 | 0.25264 | -0.009 | -1.502
-14 | -0.429 | 0.21337 | -0.009 | -2.012
-13.5 | -0.474 | 0.18957 | -0.01 | -2.503
-13 | -0.514 | 0.1694 | -0.01 | -3.036
-12.5 | -0.548 | 0.14692 | -0.011 | -3.731
-12 | -0.575 | 0.12746 | -0.011 | -4.513
-11.5 | -0.595 | 0.11644 | -0.011 | -5.11
-11 | -0.607 | 0.10749 | -0.012 | -5.651
-10.5 | -0.612 | 0.09705 | -0.012 | -6.307
-10 | -0.609 | 0.08794 | -0.012 | -6.929
-9.5 | -0.599 | 0.08013 | -0.013 | -7.478
-9 | -0.578 | 0.07381 | -0.013 | -7.834
-8.5 | -0.551 | 0.06721 | -0.013 | -8.204
-8 | -0.521 | 0.06148 | -0.014 | -8.475
-7.5 | -0.487 | 0.05773 | -0.014 | -8.445
-7 | -0.451 | 0.05321 | -0.015 | -8.479
-6.5 | -0.413 | 0.04976 | -0.015 | -8.291
-6 | -0.372 | 0.04617 | -0.016 | -8.053
-5.5 | -0.329 | 0.04357 | -0.016 | -7.556
-5 | -0.352 | 0.01488 | -0.038 | -23.649
-4.5 | -0.296 | 0.01458 | -0.039 | -20.322
-4 | -0.239 | 0.01424 | -0.039 | -16.792
-3.5 | -0.181 | 0.01381 | -0.04 | -13.111
-3 | -0.122 | 0.01314 | -0.04 | -9.295
-2.5 | -0.062 | 0.0114 | -0.041 | -5.475
-2 | -0.003 | 0.0114 | -0.041 | -0.222
-1.5 | 0.057 | 0.01142 | -0.041 | 4.978
-1 | 0.117 | 0.01145 | -0.042 | 10.19
-0.5 | 0.177 | 0.0114 | -0.043 | 15.502
0 | 0.239 | 0.01153 | -0.043 | 20.709
0.5 | 0.299 | 0.01177 | -0.044 | 25.4
1 | 0.359 | 0.01204 | -0.044 | 29.849
1.5 | 0.42 | 0.01234 | -0.045 | 33.999
2 | 0.48 | 0.01283 | -0.045 | 37.385
2.5 | 0.54 | 0.01329 | -0.046 | 40.608
3 | 0.599 | 0.0138 | -0.046 | 43.399
3.5 | 0.658 | 0.01581 | -0.047 | 41.635
4 | 0.717 | 0.01637 | -0.047 | 43.798
4.5 | 0.775 | 0.01694 | -0.048 | 45.752
5 | 0.831 | 0.0176 | -0.048 | 47.21
5.5 | 0.886 | 0.01796 | -0.049 | 49.302
6 | 0.938 | 0.01909 | -0.049 | 49.138
6.5 | 0.988 | 0.02027 | -0.05 | 48.729
7 | 1.033 | 0.02158 | -0.05 | 47.88
7.5 | 1.072 | 0.02307 | -0.05 | 46.48
8 | 0.94 | 0.05237 | -0.035 | 17.953
8.5 | 0.944 | 0.07347 | -0.022 | 12.847
9 | 0.974 | 0.06835 | -0.024 | 14.252
9.5 | 0.995 | 0.07463 | -0.022 | 13.337
10 | 1.004 | 0.08092 | -0.022 | 12.41
10.5 | 1.004 | 0.08772 | -0.022 | 11.448
11 | 0.995 | 0.09516 | -0.021 | 10.457
11.5 | 0.977 | 0.10476 | -0.021 | 9.322
12 | 0.949 | 0.1169 | -0.022 | 8.115
12.5 | 0.911 | 0.12961 | -0.021 | 7.026

## 14. Re 100k Mach 0.25 (2)
BIGFOIL.COM POLAR EXPORT
rg1410
RG 14 10% |  |  |  | Cl Max: | 1.0794 | at alpha= | 10 | deg
XFOIL ncrit=9 |  |  |  | L/D Max: | 47.2795 | at alpha= | 5 | deg
Re: | 100000 |  |  | Cd Min: | 0.25191 | at alpha= | -20 | deg
Mach: | 0.25 |  |  | Cl=0 at alpha= | -0.69424 | deg
|  |  |  | @ Cl=0.1, Cd= | 0.016429
|  |  |  | @ Cl=0.4, Cd= | 0.015408
|  |  |  | @ Cl=0.6, Cd= | 0.014285
alpha (deg) | Cl | Cd | Cm | Cl/Cd
-20 | -0.7261 | 0.25191 | 0.0378 | -2.8824
-19.5 | -0.7002 | 0.23968 | 0.037 | -2.9214
-19 | -0.6823 | 0.23312 | 0.0338 | -2.9268
-18.5 | -0.6658 | 0.22688 | 0.0299 | -2.9346
-18 | -0.6565 | 0.22387 | 0.024 | -2.9325
-17.5 | -0.6579 | 0.22416 | 0.0175 | -2.935
-17 | -0.6178 | 0.2069 | 0.0193 | -2.986
-16.5 | -0.6017 | 0.20043 | 0.0161 | -3.002
-16 | -0.5982 | 0.19738 | 0.0101 | -3.0307
-15.5 | -0.603 | 0.19515 | 0.0039 | -3.0899
-15 | -0.559 | 0.17978 | 0.0065 | -3.1094
-14.5 | -0.5456 | 0.17324 | 0.0035 | -3.1494
-14 | -0.5567 | 0.17088 | -0.0035 | -3.2578
-13.5 | -0.5225 | 0.1591 | -0.002 | -3.2841
-13 | -0.5152 | 0.15295 | -0.0053 | -3.3684
-12.5 | -0.5406 | 0.15003 | -0.0141 | -3.6033
-12 | -0.4939 | 0.13797 | -0.0095 | -3.5798
-11.5 | -0.5075 | 0.13279 | -0.0158 | -3.8218
-11 | -0.4819 | 0.12376 | -0.0144 | -3.8938
-10.5 | -0.503 | 0.11837 | -0.0214 | -4.2494
-10 | -0.4719 | 0.10961 | -0.0183 | -4.3053
-9.5 | -0.5189 | 0.10395 | -0.0291 | -4.9918
-9 | -0.4704 | 0.09542 | -0.0224 | -4.9298
-8.5 | -0.4836 | 0.08791 | -0.0256 | -5.5011
-8 | -0.5238 | 0.08138 | -0.0305 | -6.4365
-7.5 | -0.5183 | 0.07469 | -0.0279 | -6.9393
-7 | -0.5978 | 0.0496 | -0.037 | -12.0524
-6.5 | -0.594 | 0.04234 | -0.0323 | -14.0293
-6 | -0.576 | 0.03564 | -0.0279 | -16.1616
-5.5 | -0.5476 | 0.03034 | -0.0235 | -18.0488
-5 | -0.511 | 0.02622 | -0.0205 | -19.4889
-4.5 | -0.4676 | 0.02292 | -0.0173 | -20.4014
-4 | -0.4244 | 0.02048 | -0.0146 | -20.7227
-3.5 | -0.382 | 0.01851 | -0.0118 | -20.6375
-3 | -0.343 | 0.01674 | -0.009 | -20.4898
-2.5 | -0.3106 | 0.01465 | -0.0051 | -21.2014
-2 | -0.2901 | 0.01438 | 0.0053 | -20.1739
-1.5 | -0.1134 | 0.01556 | -0.0152 | -7.2879
-1 | -0.0658 | 0.01587 | -0.0167 | -4.1462
-0.5 | 0.0418 | 0.01635 | -0.028 | 2.5566
0 | 0.1525 | 0.0165 | -0.039 | 9.2424
0.5 | 0.2549 | 0.01628 | -0.0477 | 15.6572
1 | 0.359 | 0.01573 | -0.056 | 22.8226
1.5 | 0.4468 | 0.01504 | -0.0604 | 29.7074
2 | 0.5095 | 0.01455 | -0.0595 | 35.0172
2.5 | 0.5607 | 0.01423 | -0.0561 | 39.4027
3 | 0.6036 | 0.01429 | -0.0518 | 42.2393
3.5 | 0.647 | 0.01453 | -0.0477 | 44.5286
4 | 0.6878 | 0.0149 | -0.0432 | 46.1611
4.5 | 0.7251 | 0.01541 | -0.0382 | 47.0539
5 | 0.7612 | 0.0161 | -0.0332 | 47.2795
5.5 | 0.7944 | 0.01719 | -0.028 | 46.2129
6 | 0.8273 | 0.01884 | -0.0233 | 43.9119
6.5 | 0.8637 | 0.02083 | -0.0195 | 41.4642
7 | 0.9035 | 0.02314 | -0.0164 | 39.0449
7.5 | 0.9465 | 0.02591 | -0.0139 | 36.5303
8 | 0.9889 | 0.02914 | -0.0113 | 33.9362
8.5 | 1.0288 | 0.03257 | -0.0086 | 31.5874
9 | 1.0622 | 0.03668 | -0.0053 | 28.9586
9.5 | 1.0791 | 0.04162 | -0.0005 | 25.9274
10 | 1.0794 | 0.04752 | 0.0049 | 22.7146
10.5 | 1.0529 | 0.05397 | 0.0116 | 19.509
11 | 1.0105 | 0.06166 | 0.0154 | 16.3883
11.5 | 0.9529 | 0.073 | 0.0122 | 13.0534
12 | 0.8953 | 0.08914 | 0.0022 | 10.0438
12.5 | 0.8548 | 0.10702 | -0.0082 | 7.9873
13 | 0.7653 | 0.14986 | -0.0351 | 5.1068
13.5 | 0.753 | 0.15931 | -0.0416 | 4.7266
14 | 0.7863 | 0.16903 | -0.0406 | 4.6518
14.5 | 0.7716 | 0.17558 | -0.0484 | 4.3946
15 | 0.7825 | 0.18399 | -0.052 | 4.2529

## 15. Re 100k Mach 0.50 (1)
BIGFOIL.COM POLAR EXPORT
rg1410
RG 14 10% |  |  |  | Cl Max: | 1.197 | at alpha= | 20 | deg
JavaFoil+Calcfoil stall+Eppler ext transition |  |  |  | L/D Max: | 44.644 | at alpha= | 4.5 | deg
Re: | 100000 |  |  | Cd Min: | 0.01185 | at alpha= | -2 | deg
Mach: | 0.5 |  |  | Cl=0 at alpha= | -1.9773 | deg
|  |  |  | @ Cl=0.1, Cd= | 0.01203
|  |  |  | @ Cl=0.4, Cd= | 0.012695
|  |  |  | @ Cl=0.6, Cd= | 0.014392
alpha (deg) | Cl | Cd | Cm | Cl/Cd
-20 | -0.923 | 0.33967 | -0.014 | -2.717
-19.5 | -0.899 | 0.33367 | -0.014 | -2.693
-19 | -0.874 | 0.32764 | -0.014 | -2.669
-18.5 | -0.85 | 0.32856 | -0.015 | -2.588
-18 | -0.826 | 0.3211 | -0.015 | -2.572
-17.5 | -0.801 | 0.32356 | -0.015 | -2.476
-17 | -0.773 | 0.29983 | -0.014 | -2.58
-16.5 | -0.749 | 0.29599 | -0.015 | -2.529
-16 | -0.724 | 0.25931 | -0.015 | -2.791
-15.5 | -0.699 | 0.26036 | -0.015 | -2.685
-15 | -0.674 | 0.24805 | -0.015 | -2.718
-14.5 | -0.649 | 0.2402 | -0.016 | -2.702
-14 | -0.624 | 0.24291 | -0.016 | -2.569
-13.5 | -0.599 | 0.23777 | -0.016 | -2.519
-13 | -0.572 | 0.32535 | -0.015 | -1.758
-12.5 | -0.546 | 0.20476 | -0.015 | -2.669
-12 | -0.521 | 0.20516 | -0.015 | -2.54
-11.5 | -0.496 | 0.19931 | -0.015 | -2.487
-11 | -0.47 | 0.1962 | -0.016 | -2.397
-10.5 | -0.445 | 0.19447 | -0.016 | -2.288
-10 | -0.419 | 0.1647 | -0.014 | -2.541
-9.5 | -0.393 | 0.15777 | -0.014 | -2.489
-9 | -0.367 | 0.1644 | -0.014 | -2.233
-8.5 | -0.341 | 0.16177 | -0.014 | -2.11
-8 | -0.316 | 0.15868 | -0.015 | -1.989
-7.5 | -0.29 | 0.12705 | -0.015 | -2.281
-7 | -0.426 | 0.06899 | -0.015 | -6.172
-6.5 | -0.419 | 0.05795 | -0.016 | -7.237
-6 | -0.392 | 0.05116 | -0.017 | -7.667
-5.5 | -0.355 | 0.04645 | -0.017 | -7.639
-5 | -0.311 | 0.04302 | -0.018 | -7.24
-4.5 | -0.265 | 0.03992 | -0.021 | -6.643
-4 | -0.264 | 0.01512 | -0.044 | -17.481
-3.5 | -0.201 | 0.01469 | -0.044 | -13.677
-3 | -0.136 | 0.0142 | -0.045 | -9.564
-2.5 | -0.07 | 0.01333 | -0.046 | -5.229
-2 | -0.003 | 0.01185 | -0.046 | -0.241
-1.5 | 0.063 | 0.01198 | -0.046 | 5.288
-1 | 0.129 | 0.01207 | -0.046 | 10.724
-0.5 | 0.196 | 0.01208 | -0.047 | 16.237
0 | 0.267 | 0.01207 | -0.048 | 22.093
0.5 | 0.334 | 0.01238 | -0.049 | 26.976
1 | 0.401 | 0.0127 | -0.049 | 31.599
1.5 | 0.468 | 0.01316 | -0.05 | 35.594
2 | 0.535 | 0.01382 | -0.051 | 38.721
2.5 | 0.602 | 0.01441 | -0.051 | 41.745
3 | 0.668 | 0.01657 | -0.052 | 40.293
3.5 | 0.733 | 0.01724 | -0.052 | 42.504
4 | 0.797 | 0.01797 | -0.053 | 44.333
4.5 | 0.859 | 0.01923 | -0.053 | 44.644
5 | 0.917 | 0.02055 | -0.054 | 44.604
5.5 | 0.969 | 0.02189 | -0.054 | 44.267
6 | 1.012 | 0.02292 | -0.054 | 44.168
6.5 | 1.042 | 0.0254 | -0.054 | 41.038
7 | 0.897 | 0.05599 | -0.031 | 16.018
7.5 | 0.898 | 0.06342 | -0.024 | 14.158
8 | 0.877 | 0.07433 | -0.023 | 11.797
8.5 | 0.742 | 0.10109 | -0.022 | 7.336
9 | 0.59 | 0.16922 | -0.022 | 3.485
9.5 | 0.617 | 0.16936 | -0.022 | 3.641
10 | 0.644 | 0.17696 | -0.023 | 3.639
10.5 | 0.672 | 0.20501 | -0.027 | 3.279
11 | 0.699 | 0.19881 | -0.027 | 3.518
11.5 | 0.727 | 0.20934 | -0.027 | 3.471
12 | 0.754 | 0.2113 | -0.028 | 3.567
12.5 | 0.783 | 0.23793 | -0.031 | 3.292
13 | 0.81 | 0.25132 | -0.031 | 3.224
13.5 | 0.837 | 0.25366 | -0.032 | 3.301
14 | 0.864 | 0.25808 | -0.032 | 3.35
14.5 | 0.891 | 0.26112 | -0.032 | 3.414
15 | 0.919 | 0.27155 | -0.033 | 3.385
15.5 | 0.95 | 0.29426 | -0.036 | 3.227
16 | 0.977 | 0.31517 | -0.036 | 3.099
16.5 | 1.004 | 0.32198 | -0.036 | 3.117
17 | 1.03 | 0.32324 | -0.037 | 3.187
17.5 | 1.057 | 0.33226 | -0.037 | 3.182
18 | 1.084 | 0.33218 | -0.037 | 3.265
18.5 | 1.112 | 0.33825 | -0.038 | 3.288
19 | 1.144 | 0.35644 | -0.04 | 3.21
19.5 | 1.171 | 0.37376 | -0.04 | 3.132
20 | 1.197 | 0.37082 | -0.041 | 3.229

## 16. Re 100k Mach 0.50 (2)
BIGFOIL.COM POLAR EXPORT
rg1410
RG 14 10% |  |  |  | Cl Max: | 1.0162 | at alpha= | 20 | deg
XFOIL ncrit=9 |  |  |  | L/D Max: | 44.4709 | at alpha= | 4 | deg
Re: | 100000 |  |  | Cd Min: | 0.28658 | at alpha= | 20 | deg
Mach: | 0.5 |  |  | Cl=0 at alpha= | -1.0725 | deg
|  |  |  | @ Cl=0.1, Cd= | 0.017642
|  |  |  | @ Cl=0.4, Cd= | 0.016184
|  |  |  | @ Cl=0.6, Cd= | 0.015331
alpha (deg) | Cl | Cd | Cm | Cl/Cd
-20 | -0.7786 | 0.26835 | 0.0508 | -2.9014
-19.5 | -0.7577 | 0.26094 | 0.046 | -2.9037
-19 | -0.7413 | 0.25688 | 0.0396 | -2.8858
-18.5 | -0.7314 | 0.25586 | 0.0328 | -2.8586
-18 | -0.6961 | 0.2376 | 0.0326 | -2.9297
-17.5 | -0.6745 | 0.22987 | 0.0289 | -2.9343
-17 | -0.6583 | 0.22457 | 0.0233 | -2.9314
-16.5 | -0.6566 | 0.22511 | 0.0159 | -2.9168
-16 | -0.6163 | 0.20707 | 0.0165 | -2.9763
-15.5 | -0.5957 | 0.19944 | 0.0132 | -2.9869
-15 | -0.5854 | 0.19479 | 0.0075 | -3.0053
-14.5 | -0.5687 | 0.18634 | 0.0038 | -3.0519
-14 | -0.5419 | 0.17694 | 0.0028 | -3.0626
-13.5 | -0.5448 | 0.17429 | -0.0037 | -3.1258
-13 | -0.5137 | 0.16223 | -0.0042 | -3.1665
-12.5 | -0.4966 | 0.15481 | -0.0065 | -3.2078
-12 | -0.5158 | 0.15281 | -0.0142 | -3.3754
-11.5 | -0.4713 | 0.1402 | -0.0116 | -3.3616
-11 | -0.476 | 0.13427 | -0.0164 | -3.5451
-10.5 | -0.4509 | 0.12567 | -0.0162 | -3.588
-10 | -0.4551 | 0.11901 | -0.0203 | -3.824
-9.5 | -0.4417 | 0.1118 | -0.0211 | -3.9508
-9 | -0.4288 | 0.10426 | -0.0215 | -4.1128
-8.5 | -0.4343 | 0.09738 | -0.0243 | -4.4598
-8 | -0.4262 | 0.09032 | -0.0247 | -4.7188
-7.5 | -0.4505 | 0.07611 | -0.0352 | -5.9191
-7 | -0.4838 | 0.06544 | -0.0419 | -7.393
-6.5 | -0.512 | 0.05802 | -0.0405 | -8.8245
-6 | -0.5401 | 0.05048 | -0.0377 | -10.6993
-5.5 | -0.5569 | 0.04343 | -0.0331 | -12.8229
-5 | -0.554 | 0.03751 | -0.0279 | -14.7694
-4.5 | -0.5358 | 0.03166 | -0.0232 | -16.9236
-4 | -0.5005 | 0.02675 | -0.019 | -18.7103
-3.5 | -0.4541 | 0.02353 | -0.0154 | -19.2988
-3 | -0.4061 | 0.02103 | -0.0121 | -19.3105
-2.5 | -0.3609 | 0.01914 | -0.0088 | -18.8558
-2 | -0.2844 | 0.01719 | -0.0117 | -16.5445
-1.5 | -0.2139 | 0.01655 | -0.008 | -12.9245
-1 | 0.0363 | 0.01777 | -0.0385 | 2.0428
-0.5 | 0.1509 | 0.01754 | -0.0493 | 8.6032
0 | 0.2703 | 0.01705 | -0.0598 | 15.8534
0.5 | 0.3806 | 0.01631 | -0.0673 | 23.3354
1 | 0.4578 | 0.01581 | -0.0682 | 28.9564
1.5 | 0.5228 | 0.01544 | -0.0661 | 33.8601
2 | 0.5736 | 0.01527 | -0.0611 | 37.5639
2.5 | 0.6215 | 0.01538 | -0.0558 | 40.4096
3 | 0.6677 | 0.01571 | -0.0503 | 42.5016
3.5 | 0.7099 | 0.01619 | -0.0441 | 43.8481
4 | 0.748 | 0.01682 | -0.0371 | 44.4709
4.5 | 0.7821 | 0.01779 | -0.0296 | 43.9629
5 | 0.8155 | 0.01931 | -0.0227 | 42.232
5.5 | 0.853 | 0.02135 | -0.0167 | 39.9532
6 | 0.8943 | 0.02386 | -0.0116 | 37.4811
6.5 | 0.9369 | 0.02705 | -0.007 | 34.6359
7 | 0.9754 | 0.03099 | -0.0022 | 31.4747
7.5 | 0.9947 | 0.03576 | 0.0038 | 27.816
8 | 1.0012 | 0.04105 | 0.0098 | 24.3898
8.5 | 0.9625 | 0.0474 | 0.0167 | 20.3059
9 | 0.9183 | 0.05607 | 0.0173 | 16.3777
9.5 | 0.8623 | 0.06902 | 0.0101 | 12.4935
10 | 0.8052 | 0.08716 | -0.0032 | 9.2382
10.5 | 0.7743 | 0.10313 | -0.0131 | 7.508
11 | 0.7592 | 0.11642 | -0.0204 | 6.5212
11.5 | 0.7545 | 0.128 | -0.0264 | 5.8945
12 | 0.7533 | 0.13965 | -0.0325 | 5.3942
13 | 0.7558 | 0.16484 | -0.0469 | 4.5851
13.5 | 0.7894 | 0.17614 | -0.0477 | 4.4817
14 | 0.7906 | 0.18255 | -0.0537 | 4.3309
14.5 | 0.8068 | 0.19236 | -0.058 | 4.1942
15 | 0.8445 | 0.20505 | -0.0585 | 4.1185
15.5 | 0.8346 | 0.20849 | -0.0682 | 4.0031
16 | 0.8602 | 0.2179 | -0.071 | 3.9477
16.5 | 0.8731 | 0.22606 | -0.0772 | 3.8622
17 | 0.8965 | 0.23486 | -0.0808 | 3.8172
17.5 | 0.9197 | 0.24592 | -0.0847 | 3.7398
18 | 0.9309 | 0.25151 | -0.0924 | 3.7012
18.5 | 0.9608 | 0.26313 | -0.0942 | 3.6514
19 | 0.9741 | 0.26967 | -0.1016 | 3.6122
19.5 | 0.9926 | 0.2772 | -0.1077 | 3.5808
20 | 1.0162 | 0.28658 | -0.1116 | 3.546

## 17. Re 250k Mach 0.00 (1)
BIGFOIL.COM POLAR EXPORT
rg1410
RG 14 10% |  |  |  | Cl Max: | 1.198 | at alpha= | 9.5 | deg
JavaFoil+Calcfoil stall+Eppler ext transition |  |  |  | L/D Max: | 65.445 | at alpha= | 3 | deg
Re: | 250000 |  |  | Cd Min: | 0.00741 | at alpha= | -2.5 | deg
Mach: | 0 |  |  | Cl=0 at alpha= | -1.9828 | deg
|  |  |  | @ Cl=0.1, Cd= | 0.007511
|  |  |  | @ Cl=0.4, Cd= | 0.0085098
|  |  |  | @ Cl=0.6, Cd= | 0.0096171
alpha (deg) | Cl | Cd | Cm | Cl/Cd
-17 | -0.549 | 0.18964 | -0.009 | -2.895
-16.5 | -0.569 | 0.17465 | -0.009 | -3.256
-16 | -0.588 | 0.16386 | -0.01 | -3.586
-15.5 | -0.606 | 0.15077 | -0.01 | -4.017
-15 | -0.622 | 0.14244 | -0.01 | -4.368
-14.5 | -0.637 | 0.13449 | -0.01 | -4.736
-14 | -0.65 | 0.12534 | -0.011 | -5.183
-13.5 | -0.66 | 0.11755 | -0.011 | -5.613
-13 | -0.667 | 0.10871 | -0.011 | -6.134
-12.5 | -0.67 | 0.10072 | -0.011 | -6.655
-12 | -0.671 | 0.09441 | -0.011 | -7.103
-11.5 | -0.667 | 0.08757 | -0.012 | -7.614
-11 | -0.659 | 0.08115 | -0.012 | -8.117
-10.5 | -0.646 | 0.07639 | -0.012 | -8.462
-10 | -0.63 | 0.07051 | -0.012 | -8.934
-9.5 | -0.609 | 0.06581 | -0.013 | -9.258
-9 | -0.582 | 0.06178 | -0.013 | -9.414
-8.5 | -0.55 | 0.05754 | -0.014 | -9.562
-8 | -0.517 | 0.0536 | -0.014 | -9.637
-7.5 | -0.481 | 0.05036 | -0.014 | -9.547
-7 | -0.443 | 0.04726 | -0.015 | -9.377
-6.5 | -0.405 | 0.04407 | -0.017 | -9.182
-6 | -0.448 | 0.01228 | -0.036 | -36.486
-5.5 | -0.396 | 0.01193 | -0.036 | -33.23
-5 | -0.343 | 0.01156 | -0.037 | -29.673
-4.5 | -0.288 | 0.01099 | -0.037 | -26.236
-4 | -0.232 | 0.01064 | -0.038 | -21.838
-3.5 | -0.176 | 0.01022 | -0.039 | -17.199
-3 | -0.118 | 0.00866 | -0.039 | -13.672
-2.5 | -0.061 | 0.00741 | -0.04 | -8.177
-2 | -0.002 | 0.00744 | -0.04 | -0.334
-1.5 | 0.056 | 0.00742 | -0.041 | 7.523
-1 | 0.114 | 0.00754 | -0.041 | 15.142
-0.5 | 0.173 | 0.00763 | -0.042 | 22.637
0 | 0.231 | 0.00776 | -0.042 | 29.848
0.5 | 0.29 | 0.00799 | -0.043 | 36.282
1 | 0.349 | 0.00829 | -0.043 | 42.062
1.5 | 0.407 | 0.00854 | -0.044 | 47.656
2 | 0.465 | 0.00893 | -0.044 | 52.12
2.5 | 0.523 | 0.00938 | -0.045 | 55.813
3 | 0.581 | 0.00888 | -0.045 | 65.445
3.5 | 0.639 | 0.01113 | -0.046 | 57.376
4 | 0.696 | 0.01157 | -0.046 | 60.113
4.5 | 0.752 | 0.01209 | -0.047 | 62.251
5 | 0.808 | 0.01264 | -0.047 | 63.899
5.5 | 0.861 | 0.01358 | -0.048 | 63.448
6 | 0.914 | 0.01449 | -0.048 | 63.078
6.5 | 0.965 | 0.01541 | -0.048 | 62.608
7 | 1.014 | 0.01625 | -0.049 | 62.392
7.5 | 1.061 | 0.01754 | -0.049 | 60.492
8 | 1.105 | 0.01856 | -0.05 | 59.517
8.5 | 1.145 | 0.01957 | -0.05 | 58.519
9 | 1.178 | 0.02081 | -0.05 | 56.594
9.5 | 1.198 | 0.02285 | -0.05 | 52.419
10 | 1.1 | 0.04348 | -0.042 | 25.289
10.5 | 1.038 | 0.06982 | -0.031 | 14.873
11 | 1.038 | 0.07756 | -0.026 | 13.384
11.5 | 1.04 | 0.08328 | -0.024 | 12.482
12 | 1.038 | 0.08937 | -0.024 | 11.62
12.5 | 1.033 | 0.09547 | -0.025 | 10.817
13 | 1.022 | 0.1032 | -0.025 | 9.899
13.5 | 1.006 | 0.11057 | -0.024 | 9.097
14 | 0.986 | 0.11941 | -0.024 | 8.255
14.5 | 0.962 | 0.12841 | -0.023 | 7.496

## 18. Re 250k Mach 0.00 (2)
BIGFOIL.COM POLAR EXPORT
rg1410
RG 14 10% |  |  |  | Cl Max: | 1.1937 | at alpha= | 13 | deg
XFOIL ncrit=9 |  |  |  | L/D Max: | 68.2194 | at alpha= | 4.5 | deg
Re: | 250000 |  |  | Cd Min: | 0.23846 | at alpha= | -20 | deg
Mach: | 0 |  |  | Cl=0 at alpha= | -1.3338 | deg
|  |  |  | @ Cl=0.1, Cd= | 0.0089391
|  |  |  | @ Cl=0.4, Cd= | 0.0087473
|  |  |  | @ Cl=0.6, Cd= | 0.0091363
alpha (deg) | Cl | Cd | Cm | Cl/Cd
-20 | -0.6952 | 0.23846 | 0.0373 | -2.9154
-19.5 | -0.6818 | 0.23251 | 0.032 | -2.9323
-19 | -0.6744 | 0.22768 | 0.0261 | -2.9621
-18.5 | -0.65 | 0.21861 | 0.0262 | -2.9733
-18 | -0.634 | 0.21261 | 0.0232 | -2.982
-17.5 | -0.6191 | 0.20611 | 0.0198 | -3.0037
-17 | -0.4542 | 0.17599 | 0.0059 | -2.5808
-16.5 | -0.4398 | 0.1708 | 0.0041 | -2.5749
-16 | -0.4298 | 0.16576 | 0.0014 | -2.5929
-15.5 | -0.4262 | 0.16078 | -0.0025 | -2.6508
-15 | -0.4374 | 0.15752 | -0.008 | -2.7768
-14.5 | -0.4135 | 0.14993 | -0.0074 | -2.758
-14 | -0.55 | 0.1553 | -0.0064 | -3.5415
-13.5 | -0.5257 | 0.14946 | -0.0051 | -3.5173
-13 | -0.5161 | 0.1426 | -0.0075 | -3.6192
-12.5 | -0.5215 | 0.13409 | -0.0143 | -3.8892
-12 | -0.5252 | 0.12503 | -0.0204 | -4.2006
-11.5 | -0.5108 | 0.11754 | -0.018 | -4.3458
-11 | -0.5019 | 0.11105 | -0.0194 | -4.5196
-10.5 | -0.5094 | 0.10183 | -0.0255 | -5.0025
-10 | -0.5286 | 0.08962 | -0.0361 | -5.8982
-9.5 | -0.5316 | 0.08193 | -0.0346 | -6.4885
-9 | -0.542 | 0.0736 | -0.0388 | -7.3641
-8.5 | -0.5852 | 0.06346 | -0.0421 | -9.2216
-8 | -0.6897 | 0.03709 | -0.0349 | -18.5953
-7 | -0.6545 | 0.02535 | -0.025 | -25.8185
-6.5 | -0.621 | 0.02284 | -0.0218 | -27.1891
-6 | -0.5838 | 0.02019 | -0.0186 | -28.9153
-5.5 | -0.5441 | 0.01853 | -0.0156 | -29.3632
-5 | -0.5045 | 0.0164 | -0.0131 | -30.7622
-4.5 | -0.443 | 0.01502 | -0.0148 | -29.494
-4 | -0.3688 | 0.01373 | -0.019 | -26.8609
-3.5 | -0.2962 | 0.01245 | -0.0231 | -23.7912
-3 | -0.2245 | 0.01123 | -0.0273 | -19.9911
-2.5 | -0.1585 | 0.00973 | -0.0299 | -16.2898
-2 | -0.0889 | 0.00915 | -0.0313 | -9.7158
-1.5 | -0.0223 | 0.00903 | -0.0317 | -2.4695
-1 | 0.0448 | 0.00896 | -0.0322 | 5
-0.5 | 0.1241 | 0.00893 | -0.0354 | 13.897
0 | 0.2197 | 0.00892 | -0.0425 | 24.63
0.5 | 0.3141 | 0.00885 | -0.0498 | 35.4915
1 | 0.398 | 0.00875 | -0.0552 | 45.4857
1.5 | 0.4801 | 0.00864 | -0.0605 | 55.5671
2 | 0.5238 | 0.00874 | -0.0581 | 59.9314
2.5 | 0.5637 | 0.00891 | -0.055 | 63.266
3 | 0.6022 | 0.00915 | -0.0516 | 65.8142
3.5 | 0.6388 | 0.00948 | -0.0479 | 67.384
4 | 0.6741 | 0.00989 | -0.0439 | 68.1598
4.5 | 0.7088 | 0.01039 | -0.0399 | 68.2194
5 | 0.7441 | 0.01102 | -0.036 | 67.5227
5.5 | 0.7799 | 0.01188 | -0.0324 | 65.6481
6 | 0.8168 | 0.01302 | -0.0293 | 62.7343
6.5 | 0.8561 | 0.01421 | -0.0267 | 60.2463
7 | 0.8953 | 0.01553 | -0.0241 | 57.6497
7.5 | 0.9372 | 0.01664 | -0.0219 | 56.3221
8 | 0.9764 | 0.01803 | -0.0194 | 54.1542
8.5 | 1.0143 | 0.01955 | -0.0168 | 51.8824
9 | 1.0506 | 0.02119 | -0.0141 | 49.58
9.5 | 1.0843 | 0.02303 | -0.0112 | 47.0821
10 | 1.114 | 0.02526 | -0.0079 | 44.1013
10.5 | 1.1415 | 0.02676 | -0.0042 | 42.657
11 | 1.1614 | 0.02977 | 0.0002 | 39.0124
11.5 | 1.1782 | 0.03235 | 0.0043 | 36.4204
12 | 1.1876 | 0.03629 | 0.0084 | 32.7253
12.5 | 1.1928 | 0.04001 | 0.0119 | 29.8125
13 | 1.1937 | 0.04445 | 0.0144 | 26.8549
13.5 | 1.1859 | 0.05064 | 0.0157 | 23.4182
14 | 1.1546 | 0.06043 | 0.0149 | 19.1064
14.5 | 1.1236 | 0.0707 | 0.0109 | 15.8925
15 | 1.0841 | 0.08401 | 0.0035 | 12.9044
15.5 | 1.0457 | 0.09935 | -0.0063 | 10.5254
16 | 0.8268 | 0.18157 | -0.0477 | 4.5536
16.5 | 0.833 | 0.19243 | -0.0532 | 4.3288
17 | 0.8273 | 0.20369 | -0.0631 | 4.0616
17.5 | 0.8393 | 0.21139 | -0.0675 | 3.9704
18 | 0.8627 | 0.21659 | -0.0684 | 3.9831

## 19. Re 250k Mach 0.10 (1)
BIGFOIL.COM POLAR EXPORT
rg1410
RG 14 10% |  |  |  | Cl Max: | 1.194 | at alpha= | 9.5 | deg
JavaFoil+Calcfoil stall+Eppler ext transition |  |  |  | L/D Max: | 65.615 | at alpha= | 3 | deg
Re: | 250000 |  |  | Cd Min: | 0.00744 | at alpha= | -2 | deg
Mach: | 0.1 |  |  | Cl=0 at alpha= | -1.9828 | deg
|  |  |  | @ Cl=0.1, Cd= | 0.0075424
|  |  |  | @ Cl=0.4, Cd= | 0.0085034
|  |  |  | @ Cl=0.6, Cd= | 0.0095207
alpha (deg) | Cl | Cd | Cm | Cl/Cd
-17 | -0.507 | 0.19336 | -0.009 | -2.624
-16.5 | -0.53 | 0.18468 | -0.009 | -2.87
-16 | -0.552 | 0.17332 | -0.009 | -3.186
-15.5 | -0.573 | 0.15655 | -0.01 | -3.663
-15 | -0.593 | 0.1474 | -0.01 | -4.025
-14.5 | -0.612 | 0.13831 | -0.01 | -4.422
-14 | -0.628 | 0.128 | -0.011 | -4.903
-13.5 | -0.641 | 0.11904 | -0.011 | -5.385
-13 | -0.651 | 0.11196 | -0.011 | -5.817
-12.5 | -0.658 | 0.10274 | -0.011 | -6.404
-12 | -0.661 | 0.09462 | -0.011 | -6.983
-11.5 | -0.659 | 0.08896 | -0.012 | -7.412
-11 | -0.654 | 0.08225 | -0.012 | -7.946
-10.5 | -0.643 | 0.07706 | -0.012 | -8.345
-10 | -0.628 | 0.07104 | -0.013 | -8.842
-9.5 | -0.609 | 0.06622 | -0.013 | -9.191
-9 | -0.582 | 0.06218 | -0.013 | -9.356
-8.5 | -0.551 | 0.05783 | -0.014 | -9.526
-8 | -0.518 | 0.05382 | -0.014 | -9.617
-7.5 | -0.482 | 0.05053 | -0.014 | -9.54
-7 | -0.445 | 0.04742 | -0.015 | -9.376
-6.5 | -0.406 | 0.04403 | -0.017 | -9.231
-6 | -0.45 | 0.01234 | -0.036 | -36.458
-5.5 | -0.398 | 0.01197 | -0.037 | -33.261
-5 | -0.344 | 0.01159 | -0.037 | -29.708
-4.5 | -0.29 | 0.01098 | -0.038 | -26.367
-4 | -0.233 | 0.01064 | -0.038 | -21.953
-3.5 | -0.177 | 0.01021 | -0.039 | -17.295
-3 | -0.119 | 0.00878 | -0.039 | -13.561
-2.5 | -0.061 | 0.00754 | -0.04 | -8.076
-2 | -0.002 | 0.00744 | -0.04 | -0.335
-1.5 | 0.056 | 0.00752 | -0.041 | 7.457
-1 | 0.115 | 0.00755 | -0.041 | 15.205
-0.5 | 0.173 | 0.00763 | -0.042 | 22.747
0 | 0.233 | 0.00777 | -0.042 | 29.961
0.5 | 0.291 | 0.008 | -0.043 | 36.419
1 | 0.35 | 0.0083 | -0.043 | 42.22
1.5 | 0.409 | 0.00854 | -0.044 | 47.882
2 | 0.468 | 0.00896 | -0.044 | 52.205
2.5 | 0.526 | 0.00939 | -0.045 | 55.995
3 | 0.584 | 0.0089 | -0.045 | 65.615
3.5 | 0.642 | 0.01115 | -0.046 | 57.555
4 | 0.699 | 0.01164 | -0.046 | 60.062
4.5 | 0.756 | 0.01215 | -0.047 | 62.229
5 | 0.811 | 0.0127 | -0.047 | 63.879
5.5 | 0.865 | 0.01365 | -0.048 | 63.383
6 | 0.918 | 0.01457 | -0.048 | 63.014
6.5 | 0.969 | 0.01551 | -0.049 | 62.489
7 | 1.018 | 0.01638 | -0.049 | 62.154
7.5 | 1.065 | 0.01767 | -0.049 | 60.247
8 | 1.108 | 0.01875 | -0.05 | 59.075
8.5 | 1.147 | 0.01982 | -0.05 | 57.895
9 | 1.179 | 0.02117 | -0.05 | 55.688
9.5 | 1.194 | 0.02348 | -0.05 | 50.85
10 | 1.121 | 0.03891 | -0.044 | 28.819
10.5 | 1.034 | 0.07131 | -0.029 | 14.498
11 | 1.034 | 0.07814 | -0.026 | 13.235
11.5 | 1.035 | 0.08419 | -0.025 | 12.293
12 | 1.029 | 0.09086 | -0.023 | 11.322
12.5 | 1.02 | 0.0969 | -0.025 | 10.531
13 | 1.005 | 0.10492 | -0.024 | 9.583
13.5 | 0.985 | 0.11308 | -0.024 | 8.714
14 | 0.961 | 0.12069 | -0.023 | 7.965
14.5 | 0.934 | 0.12922 | -0.023 | 7.224

## 20. Re 250k Mach 0.10 (2)
BIGFOIL.COM POLAR EXPORT
rg1410
RG 14 10% |  |  |  | Cl Max: | 1.1819 | at alpha= | 12.5 | deg
XFOIL ncrit=9 |  |  |  | L/D Max: | 68.134 | at alpha= | 4.5 | deg
Re: | 250000 |  |  | Cd Min: | 0.23919 | at alpha= | -20 | deg
Mach: | 0.1 |  |  | Cl=0 at alpha= | -1.3488 | deg
|  |  |  | @ Cl=0.1, Cd= | 0.0089358
|  |  |  | @ Cl=0.4, Cd= | 0.0087782
|  |  |  | @ Cl=0.6, Cd= | 0.009167
alpha (deg) | Cl | Cd | Cm | Cl/Cd
-20 | -0.6972 | 0.23919 | 0.0377 | -2.9148
-19.5 | -0.684 | 0.23333 | 0.0322 | -2.9315
-19 | -0.6763 | 0.2285 | 0.0263 | -2.9597
-18.5 | -0.6514 | 0.2193 | 0.0265 | -2.9704
-18 | -0.6353 | 0.21325 | 0.0235 | -2.9791
-17.5 | -0.6202 | 0.2067 | 0.02 | -3.0005
-17 | -0.6095 | 0.20024 | 0.0147 | -3.0438
-16.5 | -0.6066 | 0.19445 | 0.0086 | -3.1196
-16 | -0.5813 | 0.18523 | 0.0093 | -3.1383
-15.5 | -0.5662 | 0.17893 | 0.007 | -3.1644
-15 | -0.5533 | 0.17216 | 0.0041 | -3.2139
-14.5 | -0.5522 | 0.16513 | -0.002 | -3.344
-14 | -0.5477 | 0.15604 | -0.0057 | -3.51
-13.5 | -0.5245 | 0.15007 | -0.0049 | -3.495
-13 | -0.5151 | 0.14314 | -0.0074 | -3.5986
-12.5 | -0.5212 | 0.13468 | -0.0145 | -3.8699
-12 | -0.5271 | 0.12416 | -0.0198 | -4.2453
-11.5 | -0.5075 | 0.11844 | -0.0175 | -4.2849
-11 | -0.499 | 0.11182 | -0.0191 | -4.4625
-10.5 | -0.5098 | 0.10212 | -0.0266 | -4.9922
-10 | -0.5251 | 0.09064 | -0.0357 | -5.7932
-9.5 | -0.5209 | 0.08428 | -0.0324 | -6.1806
-9 | -0.5279 | 0.07635 | -0.0357 | -6.9142
-8.5 | -0.5704 | 0.0656 | -0.0414 | -8.6951
-8 | -0.6874 | 0.03795 | -0.0362 | -18.1133
-7.5 | -0.6723 | 0.03302 | -0.0308 | -20.3604
-7 | -0.6559 | 0.02634 | -0.0257 | -24.9013
-6.5 | -0.6241 | 0.02339 | -0.0224 | -26.6823
-6 | -0.5876 | 0.02059 | -0.019 | -28.5381
-5.5 | -0.5478 | 0.01894 | -0.0159 | -28.9229
-5 | -0.508 | 0.0166 | -0.0134 | -30.6024
-4.5 | -0.4436 | 0.01523 | -0.0154 | -29.1267
-4 | -0.3695 | 0.01379 | -0.0196 | -26.7948
-3.5 | -0.2963 | 0.01254 | -0.0237 | -23.6284
-3 | -0.2244 | 0.01131 | -0.0278 | -19.8408
-2.5 | -0.1582 | 0.0098 | -0.0304 | -16.1429
-2 | -0.0878 | 0.00915 | -0.0318 | -9.5956
-1.5 | -0.0202 | 0.00903 | -0.0324 | -2.237
-1 | 0.0466 | 0.00895 | -0.0327 | 5.2067
-0.5 | 0.122 | 0.00893 | -0.035 | 13.6618
0 | 0.2188 | 0.00892 | -0.0423 | 24.5291
0.5 | 0.314 | 0.00886 | -0.0496 | 35.4402
1 | 0.3985 | 0.00878 | -0.055 | 45.3872
1.5 | 0.481 | 0.00868 | -0.0604 | 55.4147
2 | 0.5263 | 0.00877 | -0.0582 | 60.0114
2.5 | 0.5664 | 0.00895 | -0.0551 | 63.2849
3 | 0.6051 | 0.0092 | -0.0516 | 65.7717
3.5 | 0.6417 | 0.00954 | -0.0478 | 67.2642
4 | 0.6772 | 0.00995 | -0.0438 | 68.0603
4.5 | 0.712 | 0.01045 | -0.0397 | 68.134
5 | 0.7468 | 0.01112 | -0.0357 | 67.1583
5.5 | 0.7828 | 0.012 | -0.0321 | 65.2333
6 | 0.8201 | 0.01314 | -0.0289 | 62.4125
6.5 | 0.859 | 0.0144 | -0.0261 | 59.6528
7 | 0.8989 | 0.01569 | -0.0236 | 57.2913
7.5 | 0.9399 | 0.0169 | -0.0212 | 55.6154
8 | 0.9802 | 0.01822 | -0.0187 | 53.798
8.5 | 1.0179 | 0.01979 | -0.016 | 51.4351
9 | 1.0539 | 0.02147 | -0.0131 | 49.0871
9.5 | 1.0872 | 0.02336 | -0.01 | 46.5411
10 | 1.1163 | 0.02563 | -0.0065 | 43.5544
10.5 | 1.1397 | 0.02759 | -0.0023 | 41.3084
11 | 1.1597 | 0.03053 | 0.0021 | 37.9856
11.5 | 1.1742 | 0.03359 | 0.0063 | 34.9568
12 | 1.1804 | 0.0376 | 0.0105 | 31.3936
12.5 | 1.1819 | 0.0418 | 0.0137 | 28.2751
13 | 1.1782 | 0.04686 | 0.0157 | 25.143
13.5 | 1.1668 | 0.05349 | 0.0161 | 21.8134
14 | 1.1374 | 0.06329 | 0.0141 | 17.9712
14.5 | 1.1034 | 0.07481 | 0.0088 | 14.7494
15 | 1.0633 | 0.08914 | 0.0001 | 11.9284
15.5 | 0.8213 | 0.16842 | -0.0458 | 4.8765
16.5 | 0.8341 | 0.1935 | -0.0539 | 4.3106
17 | 0.829 | 0.20455 | -0.0636 | 4.0528
17.5 | 0.8409 | 0.21234 | -0.0682 | 3.9602

## 21. Re 250k Mach 0.25 (1)
BIGFOIL.COM POLAR EXPORT
rg1410
RG 14 10% |  |  |  | Cl Max: | 1.17 | at alpha= | 9 | deg
JavaFoil+Calcfoil stall+Eppler ext transition |  |  |  | L/D Max: | 63.955 | at alpha= | 5 | deg
Re: | 250000 |  |  | Cd Min: | 0.00755 | at alpha= | -2 | deg
Mach: | 0.25 |  |  | Cl=0 at alpha= | -1.9754 | deg
|  |  |  | @ Cl=0.1, Cd= | 0.007605
|  |  |  | @ Cl=0.4, Cd= | 0.0086133
|  |  |  | @ Cl=0.6, Cd= | 0.01002
alpha (deg) | Cl | Cd | Cm | Cl/Cd
-15.5 | -0.265 | 0.22872 | -0.01 | -1.158
-15 | -0.325 | 0.23063 | -0.009 | -1.409
-14.5 | -0.38 | 0.1946 | -0.009 | -1.95
-14 | -0.43 | 0.17113 | -0.01 | -2.51
-13.5 | -0.475 | 0.15445 | -0.011 | -3.074
-13 | -0.515 | 0.13782 | -0.011 | -3.734
-12.5 | -0.548 | 0.11898 | -0.011 | -4.609
-12 | -0.575 | 0.10887 | -0.012 | -5.286
-11.5 | -0.595 | 0.09739 | -0.012 | -6.111
-11 | -0.608 | 0.08971 | -0.012 | -6.772
-10.5 | -0.612 | 0.08267 | -0.012 | -7.406
-10 | -0.609 | 0.07557 | -0.013 | -8.064
-9.5 | -0.599 | 0.06944 | -0.013 | -8.632
-9 | -0.578 | 0.06481 | -0.014 | -8.925
-8.5 | -0.552 | 0.05933 | -0.014 | -9.296
-8 | -0.521 | 0.05529 | -0.014 | -9.427
-7.5 | -0.488 | 0.05152 | -0.015 | -9.466
-7 | -0.451 | 0.04824 | -0.015 | -9.359
-6.5 | -0.413 | 0.04505 | -0.016 | -9.161
-6 | -0.459 | 0.01257 | -0.037 | -36.516
-5.5 | -0.407 | 0.0122 | -0.038 | -33.354
-5 | -0.353 | 0.01179 | -0.038 | -29.912
-4.5 | -0.297 | 0.01134 | -0.039 | -26.165
-4 | -0.24 | 0.01085 | -0.039 | -22.072
-3.5 | -0.181 | 0.0103 | -0.04 | -17.592
-3 | -0.122 | 0.00977 | -0.04 | -12.504
-2.5 | -0.063 | 0.0077 | -0.041 | -8.133
-2 | -0.003 | 0.00755 | -0.041 | -0.339
-1.5 | 0.058 | 0.00757 | -0.042 | 7.605
-1 | 0.118 | 0.00762 | -0.042 | 15.476
-0.5 | 0.178 | 0.0077 | -0.043 | 23.161
0 | 0.239 | 0.00788 | -0.044 | 30.316
0.5 | 0.299 | 0.00812 | -0.044 | 36.882
1 | 0.36 | 0.00844 | -0.045 | 42.647
1.5 | 0.42 | 0.0087 | -0.045 | 48.27
2 | 0.48 | 0.00915 | -0.046 | 52.496
2.5 | 0.54 | 0.00959 | -0.046 | 56.328
3 | 0.6 | 0.01002 | -0.047 | 59.872
3.5 | 0.659 | 0.01136 | -0.047 | 58.013
4 | 0.718 | 0.01187 | -0.048 | 60.438
4.5 | 0.776 | 0.01242 | -0.048 | 62.44
5 | 0.832 | 0.01301 | -0.049 | 63.955
5.5 | 0.887 | 0.01414 | -0.049 | 62.723
6 | 0.94 | 0.0151 | -0.05 | 62.267
6.5 | 0.991 | 0.01612 | -0.05 | 61.475
7 | 1.039 | 0.01722 | -0.05 | 60.33
7.5 | 1.083 | 0.01856 | -0.051 | 58.376
8 | 1.123 | 0.01984 | -0.051 | 56.598
8.5 | 0.944 | 0.06334 | -0.023 | 14.908
9 | 1.17 | 0.02373 | -0.051 | 49.301
9.5 | 1.015 | 0.06216 | -0.033 | 16.33
10 | 1.01 | 0.07073 | -0.027 | 14.276
10.5 | 1.006 | 0.07719 | -0.024 | 13.032
11 | 0.996 | 0.08331 | -0.023 | 11.955
11.5 | 0.977 | 0.0894 | -0.023 | 10.932
12 | 0.95 | 0.09886 | -0.023 | 9.607
12.5 | 0.912 | 0.10939 | -0.023 | 8.335
13 | 0.864 | 0.11798 | -0.023 | 7.326
13.5 | 0.808 | 0.13138 | -0.022 | 6.154
14 | 0.745 | 0.14899 | -0.022 | 5

## 22. Re 250k Mach 0.25 (2)
BIGFOIL.COM POLAR EXPORT
rg1410
RG 14 10% |  |  |  | Cl Max: | 1.1388 | at alpha= | 11 | deg
XFOIL ncrit=9 |  |  |  | L/D Max: | 67.4805 | at alpha= | 4 | deg
Re: | 250000 |  |  | Cd Min: | 0.24344 | at alpha= | -20 | deg
Mach: | 0.25 |  |  | Cl=0 at alpha= | -1.3649 | deg
|  |  |  | @ Cl=0.1, Cd= | 0.0089467
|  |  |  | @ Cl=0.4, Cd= | 0.0089501
|  |  |  | @ Cl=0.6, Cd= | 0.0093111
alpha (deg) | Cl | Cd | Cm | Cl/Cd
-20 | -0.7093 | 0.24344 | 0.0392 | -2.9137
-19.5 | -0.6967 | 0.2381 | 0.0333 | -2.9261
-19 | -0.6796 | 0.22997 | 0.0301 | -2.9552
-18.5 | -0.6599 | 0.22318 | 0.0283 | -2.9568
-18 | -0.6431 | 0.21677 | 0.0249 | -2.9667
-17.5 | -0.6273 | 0.20997 | 0.021 | -2.9876
-17 | -0.6189 | 0.20427 | 0.0148 | -3.0298
-16.5 | -0.6044 | 0.19569 | 0.0116 | -3.0886
-16 | -0.5832 | 0.18859 | 0.0107 | -3.0924
-15.5 | -0.5678 | 0.182 | 0.0079 | -3.1198
-15 | -0.5548 | 0.17494 | 0.0045 | -3.1714
-14.5 | -0.5555 | 0.1685 | -0.0024 | -3.2967
-14 | -0.5354 | 0.15955 | -0.0026 | -3.3557
-13.5 | -0.5202 | 0.15312 | -0.0041 | -3.3973
-13 | -0.5112 | 0.14587 | -0.0073 | -3.5045
-12.5 | -0.5191 | 0.13791 | -0.0153 | -3.764
-12 | -0.5096 | 0.12862 | -0.0159 | -3.9621
-11.5 | -0.4933 | 0.12251 | -0.0158 | -4.0266
-11 | -0.4867 | 0.11537 | -0.0182 | -4.2186
-10.5 | -0.5034 | 0.10535 | -0.0283 | -4.7784
-10 | -0.5136 | 0.09424 | -0.0336 | -5.4499
-9.5 | -0.4908 | 0.0907 | -0.028 | -5.4112
-9 | -0.4962 | 0.08254 | -0.0315 | -6.0116
-8.5 | -0.5243 | 0.07082 | -0.0411 | -7.4033
-8 | -0.6147 | 0.05096 | -0.0441 | -12.0624
-7.5 | -0.6643 | 0.03737 | -0.0365 | -17.7763
-7 | -0.6576 | 0.03125 | -0.0305 | -21.0432
-6.5 | -0.6371 | 0.02665 | -0.0258 | -23.9062
-6 | -0.606 | 0.02322 | -0.0216 | -26.0982
-5.5 | -0.5683 | 0.02021 | -0.0178 | -28.1197
-5 | -0.5273 | 0.01781 | -0.0149 | -29.607
-4.5 | -0.449 | 0.01609 | -0.0189 | -27.9055
-4 | -0.3714 | 0.01432 | -0.023 | -25.9358
-3.5 | -0.296 | 0.01291 | -0.0269 | -22.928
-3 | -0.2219 | 0.01167 | -0.0308 | -19.0146
-2.5 | -0.1533 | 0.01014 | -0.0335 | -15.1183
-2 | -0.0879 | 0.00917 | -0.0337 | -9.5856
-1.5 | -0.018 | 0.00903 | -0.0342 | -1.9934
-1 | 0.0486 | 0.00896 | -0.0338 | 5.4241
-0.5 | 0.1257 | 0.00894 | -0.0359 | 14.0604
0 | 0.2126 | 0.00898 | -0.0405 | 23.6748
0.5 | 0.3118 | 0.00897 | -0.0481 | 34.7603
1 | 0.4005 | 0.00895 | -0.0539 | 44.7486
1.5 | 0.4864 | 0.00889 | -0.0595 | 54.7132
2 | 0.5406 | 0.00898 | -0.0588 | 60.2004
2.5 | 0.5816 | 0.00918 | -0.0555 | 63.3551
3 | 0.6209 | 0.00946 | -0.0517 | 65.6342
3.5 | 0.6582 | 0.00983 | -0.0476 | 66.9583
4 | 0.6937 | 0.01028 | -0.0432 | 67.4805
4.5 | 0.7282 | 0.01084 | -0.0386 | 67.1771
5 | 0.7627 | 0.0116 | -0.0341 | 65.75
5.5 | 0.7982 | 0.01266 | -0.03 | 63.049
6 | 0.837 | 0.01388 | -0.0266 | 60.3026
6.5 | 0.8762 | 0.01527 | -0.0233 | 57.3805
7 | 0.9176 | 0.01657 | -0.0204 | 55.3772
7.5 | 0.9594 | 0.01787 | -0.0175 | 53.6877
8 | 0.9957 | 0.01974 | -0.0139 | 50.4407
8.5 | 1.0322 | 0.02164 | -0.0105 | 47.6987
9 | 1.0654 | 0.02373 | -0.0067 | 44.8968
9.5 | 1.0941 | 0.02579 | -0.0025 | 42.4234
10 | 1.1168 | 0.02829 | 0.0025 | 39.4768
10.5 | 1.1302 | 0.0318 | 0.0076 | 35.5409
11 | 1.1388 | 0.03562 | 0.0122 | 31.9708
11.5 | 1.1359 | 0.04076 | 0.0159 | 27.868
12 | 1.1196 | 0.04713 | 0.018 | 23.7556
12.5 | 1.0956 | 0.05535 | 0.0171 | 19.794
13 | 1.0635 | 0.06615 | 0.0124 | 16.0771
13.5 | 1.0231 | 0.08022 | 0.0039 | 12.7537
14 | 0.9715 | 0.09895 | -0.0084 | 9.8181
14.5 | 0.9185 | 0.12045 | -0.0217 | 7.6256
15 | 0.8183 | 0.16355 | -0.0441 | 5.0034
15.5 | 0.8216 | 0.17476 | -0.0493 | 4.7013
16 | 0.8332 | 0.18773 | -0.0526 | 4.4383

## 23. Re 250k Mach 0.50 (1)
BIGFOIL.COM POLAR EXPORT
rg1410
RG 14 10% |  |  |  | Cl Max: | 1.198 | at alpha= | 20 | deg
JavaFoil+Calcfoil stall+Eppler ext transition |  |  |  | L/D Max: | 59.937 | at alpha= | 4.5 | deg
Re: | 250000 |  |  | Cd Min: | 0.00799 | at alpha= | -1.5 | deg
Mach: | 0.5 |  |  | Cl=0 at alpha= | -1.9776 | deg
|  |  |  | @ Cl=0.1, Cd= | 0.008033
|  |  |  | @ Cl=0.4, Cd= | 0.0089621
|  |  |  | @ Cl=0.6, Cd= | 0.010426
alpha (deg) | Cl | Cd | Cm | Cl/Cd
-20 | -0.923 | 0.26116 | -0.014 | -3.535
-19.5 | -0.899 | 0.2623 | -0.014 | -3.427
-19 | -0.875 | 0.25241 | -0.014 | -3.465
-18.5 | -0.85 | 0.24539 | -0.015 | -3.465
-18 | -0.826 | 0.24202 | -0.015 | -3.412
-17.5 | -0.801 | 0.24422 | -0.015 | -3.28
-17 | -0.774 | 0.2246 | -0.015 | -3.446
-16.5 | -0.749 | 0.22049 | -0.015 | -3.396
-16 | -0.724 | 0.19914 | -0.015 | -3.635
-15.5 | -0.699 | 0.19045 | -0.015 | -3.671
-15 | -0.674 | 0.18842 | -0.015 | -3.578
-14.5 | -0.649 | 0.18692 | -0.016 | -3.473
-14 | -0.624 | 0.17913 | -0.016 | -3.484
-13.5 | -0.599 | 0.17973 | -0.016 | -3.333
-13 | -0.572 | 0.23474 | -0.015 | -2.437
-12.5 | -0.547 | 0.15452 | -0.015 | -3.537
-12 | -0.521 | 0.15199 | -0.015 | -3.429
-11.5 | -0.496 | 0.14805 | -0.015 | -3.349
-11 | -0.47 | 0.14492 | -0.016 | -3.246
-10.5 | -0.445 | 0.14281 | -0.016 | -3.116
-10 | -0.419 | 0.12837 | -0.015 | -3.262
-9.5 | -0.393 | 0.12247 | -0.014 | -3.207
-9 | -0.367 | 0.12229 | -0.014 | -3.002
-8.5 | -0.341 | 0.11967 | -0.015 | -2.853
-8 | -0.316 | 0.11668 | -0.015 | -2.705
-7.5 | -0.29 | 0.0965 | -0.016 | -3.004
-7 | -0.426 | 0.05774 | -0.015 | -7.375
-6.5 | -0.419 | 0.05048 | -0.016 | -8.31
-6 | -0.392 | 0.04534 | -0.017 | -8.653
-5.5 | -0.355 | 0.04179 | -0.018 | -8.495
-5 | -0.384 | 0.01282 | -0.042 | -29.954
-4.5 | -0.326 | 0.01225 | -0.043 | -26.621
-4 | -0.265 | 0.01174 | -0.044 | -22.561
-3.5 | -0.201 | 0.01128 | -0.044 | -17.845
-3 | -0.136 | 0.01058 | -0.045 | -12.867
-2.5 | -0.07 | 0.00966 | -0.046 | -7.227
-2 | -0.003 | 0.00818 | -0.046 | -0.35
-1.5 | 0.064 | 0.00799 | -0.047 | 8.038
-1 | 0.131 | 0.00807 | -0.047 | 16.288
-0.5 | 0.199 | 0.00815 | -0.048 | 24.377
0 | 0.267 | 0.00841 | -0.049 | 31.726
0.5 | 0.334 | 0.0087 | -0.049 | 38.435
1 | 0.402 | 0.00897 | -0.05 | 44.782
1.5 | 0.469 | 0.0094 | -0.05 | 49.853
2 | 0.536 | 0.00998 | -0.051 | 53.683
2.5 | 0.602 | 0.01044 | -0.051 | 57.701
3 | 0.668 | 0.01278 | -0.052 | 52.267
3.5 | 0.734 | 0.01331 | -0.053 | 55.118
4 | 0.798 | 0.01392 | -0.053 | 57.327
4.5 | 0.861 | 0.01436 | -0.054 | 59.937
5 | 0.92 | 0.01557 | -0.054 | 59.077
5.5 | 0.974 | 0.01671 | -0.055 | 58.292
6 | 1.022 | 0.0182 | -0.055 | 56.189
6.5 | 1.06 | 0.02005 | -0.055 | 52.839
7 | 1.08 | 0.02224 | -0.055 | 48.556
7.5 | 0.987 | 0.03745 | -0.048 | 26.361
8 | 0.877 | 0.06387 | -0.024 | 13.738
8.5 | 0.742 | 0.08102 | -0.022 | 9.154
9 | 0.59 | 0.12281 | -0.022 | 4.802
9.5 | 0.617 | 0.12577 | -0.022 | 4.903
10 | 0.644 | 0.13579 | -0.024 | 4.745
10.5 | 0.672 | 0.15003 | -0.027 | 4.481
11 | 0.699 | 0.15005 | -0.027 | 4.662
11.5 | 0.727 | 0.15314 | -0.028 | 4.745
12 | 0.754 | 0.16029 | -0.028 | 4.704
12.5 | 0.783 | 0.17851 | -0.031 | 4.388
13 | 0.81 | 0.18144 | -0.032 | 4.466
13.5 | 0.837 | 0.19051 | -0.032 | 4.395
14 | 0.865 | 0.18814 | -0.032 | 4.596
14.5 | 0.892 | 0.19811 | -0.033 | 4.502
15 | 0.92 | 0.20522 | -0.034 | 4.484
15.5 | 0.95 | 0.21983 | -0.036 | 4.32
16 | 0.977 | 0.22981 | -0.036 | 4.25
16.5 | 1.004 | 0.23057 | -0.036 | 4.353
17 | 1.03 | 0.24151 | -0.037 | 4.267
17.5 | 1.058 | 0.25088 | -0.037 | 4.216
18 | 1.085 | 0.25431 | -0.038 | 4.267
18.5 | 1.114 | 0.26447 | -0.039 | 4.213
19 | 1.144 | 0.26954 | -0.04 | 4.245
19.5 | 1.171 | 0.27398 | -0.041 | 4.274
20 | 1.198 | 0.27926 | -0.041 | 4.289

## 24. Re 250k Mach 0.50 (2)
BIGFOIL.COM POLAR EXPORT
rg1410
RG 14 10% |  |  |  | Cl Max: | 1.0412 | at alpha= | 8.5 | deg
XFOIL ncrit=9 |  |  |  | L/D Max: | 65.1616 | at alpha= | 3.5 | deg
Re: | 250000 |  |  | Cd Min: | 0.25734 | at alpha= | -19.5 | deg
Mach: | 0.5 |  |  | Cl=0 at alpha= | -1.5204 | deg
|  |  |  | @ Cl=0.1, Cd= | 0.0090866
|  |  |  | @ Cl=0.4, Cd= | 0.0095866
|  |  |  | @ Cl=0.6, Cd= | 0.0099147
alpha (deg) | Cl | Cd | Cm | Cl/Cd
-19.5 | -0.7499 | 0.25734 | 0.044 | -2.914
-19 | -0.7287 | 0.24968 | 0.04 | -2.9185
-18.5 | -0.7078 | 0.24195 | 0.0356 | -2.9254
-18 | -0.6907 | 0.23548 | 0.029 | -2.9332
-17.5 | -0.6768 | 0.22965 | 0.023 | -2.9471
-17 | -0.6482 | 0.21801 | 0.0222 | -2.9733
-16.5 | -0.6273 | 0.21045 | 0.019 | -2.9808
-16 | -0.6078 | 0.2028 | 0.0151 | -2.997
-15.5 | -0.5928 | 0.19584 | 0.0093 | -3.027
-15 | -0.5857 | 0.19005 | 0.0029 | -3.0818
-14.5 | -0.5548 | 0.1791 | 0.0035 | -3.0977
-14 | -0.5362 | 0.1719 | 0.0007 | -3.1193
-13.5 | -0.5303 | 0.16543 | -0.0058 | -3.2056
-13 | -0.5249 | 0.15846 | -0.0113 | -3.3125
-12.5 | -0.4951 | 0.14818 | -0.0096 | -3.3412
-12 | -0.4798 | 0.14095 | -0.0117 | -3.404
-11.5 | -0.4794 | 0.13389 | -0.0177 | -3.5806
-11 | -0.4793 | 0.12614 | -0.0237 | -3.7997
-10.5 | -0.4532 | 0.11786 | -0.0203 | -3.8452
-10 | -0.4448 | 0.11057 | -0.0225 | -4.0228
-9.5 | -0.4573 | 0.10219 | -0.0311 | -4.475
-9 | -0.4606 | 0.09325 | -0.036 | -4.9394
-8.5 | -0.4496 | 0.0837 | -0.0333 | -5.3716
-7.5 | -0.4909 | 0.05935 | -0.048 | -8.2713
-7 | -0.5271 | 0.05178 | -0.0483 | -10.1796
-6.5 | -0.5654 | 0.04541 | -0.0429 | -12.451
-6 | -0.5936 | 0.03927 | -0.0359 | -15.1159
-5.5 | -0.606 | 0.03301 | -0.0291 | -18.3581
-5 | -0.5546 | 0.02488 | -0.0313 | -22.291
-4.5 | -0.4756 | 0.02003 | -0.0342 | -23.7444
-4 | -0.3873 | 0.0168 | -0.0372 | -23.0536
-3 | -0.2174 | 0.01293 | -0.0428 | -16.8136
-2.5 | -0.1333 | 0.01136 | -0.0463 | -11.7342
-2 | -0.0588 | 0.00975 | -0.0476 | -6.0308
-1.5 | 0.0025 | 0.00907 | -0.044 | 0.27563
-1 | 0.0701 | 0.00905 | -0.0415 | 7.7459
-0.5 | 0.1355 | 0.00913 | -0.0388 | 14.8412
0 | 0.2154 | 0.00929 | -0.0395 | 23.1862
0.5 | 0.3106 | 0.00946 | -0.0439 | 32.833
1 | 0.4165 | 0.00961 | -0.0509 | 43.3403
1.5 | 0.5123 | 0.00975 | -0.0564 | 52.5436
2 | 0.6028 | 0.00992 | -0.0611 | 60.7661
2.5 | 0.6471 | 0.01023 | -0.0566 | 63.2551
3 | 0.6883 | 0.01062 | -0.0513 | 64.8117
3.5 | 0.7259 | 0.01114 | -0.0454 | 65.1616
4 | 0.7585 | 0.01181 | -0.0385 | 64.2252
4.5 | 0.7879 | 0.01274 | -0.0311 | 61.8446
5 | 0.8215 | 0.01396 | -0.0246 | 58.8467
5.5 | 0.86 | 0.01542 | -0.0189 | 55.7717
6 | 0.8989 | 0.01716 | -0.0133 | 52.3834
6.5 | 0.9419 | 0.0188 | -0.0081 | 50.1011
7 | 0.978 | 0.02092 | -0.0022 | 46.7495
7.5 | 1.0086 | 0.02353 | 0.0043 | 42.8644
8 | 1.0302 | 0.02684 | 0.0109 | 38.383
8.5 | 1.0412 | 0.0308 | 0.0172 | 33.8052
9 | 1.0313 | 0.03667 | 0.0218 | 28.1238
9.5 | 1.0097 | 0.04424 | 0.0227 | 22.8232
10 | 0.9835 | 0.05352 | 0.0195 | 18.3763
10.5 | 0.9519 | 0.065 | 0.0127 | 14.6446
11 | 0.9126 | 0.0796 | 0.0026 | 11.4648
11.5 | 0.8708 | 0.09624 | -0.0086 | 9.0482
12 | 0.8342 | 0.11381 | -0.0193 | 7.3298
12.5 | 0.8107 | 0.13024 | -0.0287 | 6.2247
13 | 0.8006 | 0.14488 | -0.0368 | 5.526
13.5 | 0.8012 | 0.15746 | -0.0436 | 5.0883

## 25. Re 500k Mach 0.00 (1)
BIGFOIL.COM POLAR EXPORT
rg1410
RG 14 10% |  |  |  | Cl Max: | 1.236 | at alpha= | 10.5 | deg
JavaFoil+Calcfoil stall+Eppler ext transition |  |  |  | L/D Max: | 122.383 | at alpha= | 3 | deg
Re: | 500000 |  |  | Cd Min: | 0.00374 | at alpha= | 1.5 | deg
Mach: | 0 |  |  | Cl=0 at alpha= | -1.9828 | deg
|  |  |  | @ Cl=0.1, Cd= | 0.0056959
|  |  |  | @ Cl=0.4, Cd= | 0.0038233
|  |  |  | @ Cl=0.6, Cd= | 0.0062153
alpha (deg) | Cl | Cd | Cm | Cl/Cd
-17.5 | -0.529 | 0.17541 | -0.009 | -3.018
-17 | -0.549 | 0.16422 | -0.01 | -3.346
-16.5 | -0.569 | 0.15862 | -0.01 | -3.588
-16 | -0.588 | 0.14956 | -0.01 | -3.933
-15.5 | -0.606 | 0.13946 | -0.011 | -4.346
-15 | -0.623 | 0.1318 | -0.011 | -4.725
-14.5 | -0.638 | 0.12133 | -0.011 | -5.254
-14 | -0.65 | 0.11429 | -0.011 | -5.689
-13.5 | -0.66 | 0.10595 | -0.012 | -6.231
-13 | -0.667 | 0.09843 | -0.012 | -6.778
-12.5 | -0.671 | 0.09281 | -0.011 | -7.225
-12 | -0.671 | 0.08641 | -0.012 | -7.764
-11.5 | -0.667 | 0.08062 | -0.012 | -8.275
-11 | -0.659 | 0.0751 | -0.012 | -8.776
-10.5 | -0.647 | 0.07065 | -0.013 | -9.154
-10 | -0.63 | 0.066 | -0.013 | -9.548
-9.5 | -0.61 | 0.06177 | -0.014 | -9.871
-9 | -0.582 | 0.05781 | -0.014 | -10.066
-8.5 | -0.551 | 0.05399 | -0.014 | -10.198
-8 | -0.518 | 0.05033 | -0.016 | -10.29
-7.5 | -0.492 | 0.04251 | -0.022 | -11.568
-7 | -0.547 | 0.01134 | -0.035 | -48.253
-6.5 | -0.499 | 0.01089 | -0.035 | -45.82
-6 | -0.449 | 0.01044 | -0.036 | -43.007
-5.5 | -0.397 | 0.00994 | -0.036 | -39.923
-5 | -0.343 | 0.0096 | -0.037 | -35.745
-4.5 | -0.288 | 0.00927 | -0.038 | -31.12
-4 | -0.232 | 0.00894 | -0.038 | -26.017
-3.5 | -0.176 | 0.00839 | -0.039 | -20.968
-3 | -0.119 | 0.0069 | -0.039 | -17.177
-2.5 | -0.061 | 0.00582 | -0.04 | -10.43
-2 | -0.002 | 0.00561 | -0.04 | -0.443
-1.5 | 0.056 | 0.00562 | -0.041 | 9.938
-1 | 0.114 | 0.00572 | -0.041 | 19.988
-0.5 | 0.173 | 0.00582 | -0.042 | 29.722
0 | 0.232 | 0.00596 | -0.042 | 38.833
0.5 | 0.29 | 0.0062 | -0.043 | 46.79
1 | 0.349 | 0.00443 | -0.043 | 78.751
1.5 | 0.407 | 0.00374 | -0.044 | 108.83
2 | 0.465 | 0.00403 | -0.044 | 115.403
2.5 | 0.524 | 0.00438 | -0.045 | 119.442
3 | 0.582 | 0.00475 | -0.045 | 122.383
3.5 | 0.639 | 0.00939 | -0.046 | 68.074
4 | 0.696 | 0.00585 | -0.046 | 119.027
4.5 | 0.753 | 0.00619 | -0.047 | 121.611
5 | 0.808 | 0.00661 | -0.047 | 122.242
5.5 | 0.862 | 0.0074 | -0.048 | 116.557
6 | 0.915 | 0.01239 | -0.048 | 73.861
6.5 | 0.966 | 0.0132 | -0.048 | 73.153
7 | 1.015 | 0.01406 | -0.049 | 72.196
7.5 | 1.062 | 0.015 | -0.049 | 70.843
8 | 1.107 | 0.01584 | -0.05 | 69.896
8.5 | 1.149 | 0.01676 | -0.05 | 68.564
9 | 1.188 | 0.01766 | -0.05 | 67.244
9.5 | 1.218 | 0.01889 | -0.051 | 64.466
10 | 1.233 | 0.0202 | -0.051 | 61.057
10.5 | 1.236 | 0.02234 | -0.05 | 55.338
11 | 1.221 | 0.02641 | -0.049 | 46.226
11.5 | 1.154 | 0.04191 | -0.045 | 27.53
12 | 1.069 | 0.07299 | -0.036 | 14.645
12.5 | 1.055 | 0.08135 | -0.034 | 12.964
13 | 1.034 | 0.09199 | -0.032 | 11.24
13.5 | 1.015 | 0.10002 | -0.03 | 10.145
14 | 0.993 | 0.10801 | -0.029 | 9.192
14.5 | 0.968 | 0.11644 | -0.028 | 8.312
15 | 0.94 | 0.12626 | -0.027 | 7.445
15.5 | 0.911 | 0.13229 | -0.027 | 6.89

## 26. Re 500k Mach 0.00 (2)
BIGFOIL.COM POLAR EXPORT
rg1410
RG 14 10% |  |  |  | Cl Max: | 1.2749 | at alpha= | 13 | deg
XFOIL ncrit=9 |  |  |  | L/D Max: | 81.776 | at alpha= | 4.5 | deg
Re: | 500000 |  |  | Cd Min: | 0.16863 | at alpha= | -15 | deg
Mach: | 0 |  |  | Cl=0 at alpha= | -1.8163 | deg
|  |  |  | @ Cl=0.1, Cd= | 0.0057883
|  |  |  | @ Cl=0.4, Cd= | 0.0067423
|  |  |  | @ Cl=0.6, Cd= | 0.0078181
alpha (deg) | Cl | Cd | Cm | Cl/Cd
-15 | -0.5551 | 0.16863 | 0.0032 | -3.2918
-14.5 | -0.5447 | 0.16135 | 0.0002 | -3.3759
-14 | -0.545 | 0.15115 | -0.006 | -3.6057
-13.5 | -0.5418 | 0.14202 | -0.0084 | -3.815
-13 | -0.529 | 0.1363 | -0.0095 | -3.8811
-12.5 | -0.5192 | 0.13002 | -0.0114 | -3.9932
-12 | -0.5237 | 0.11888 | -0.018 | -4.4053
-11.5 | -0.5265 | 0.10864 | -0.0225 | -4.8463
-11 | -0.7372 | 0.04924 | -0.058 | -14.9716
-10.5 | -0.7866 | 0.04274 | -0.0528 | -18.4043
-10 | -0.814 | 0.03605 | -0.0461 | -22.5798
-9.5 | -0.8139 | 0.03105 | -0.0404 | -26.2126
-9 | -0.7951 | 0.02795 | -0.0358 | -28.4472
-8.5 | -0.7729 | 0.02481 | -0.0312 | -31.1528
-8 | -0.7448 | 0.02227 | -0.0269 | -33.4441
-7.5 | -0.7158 | 0.01914 | -0.0229 | -37.3981
-7 | -0.6773 | 0.01762 | -0.0203 | -38.4393
-6.5 | -0.6078 | 0.01614 | -0.0237 | -37.658
-6 | -0.543 | 0.01405 | -0.0262 | -38.6477
-5.5 | -0.472 | 0.01297 | -0.0297 | -36.3917
-5 | -0.407 | 0.01175 | -0.0319 | -34.6383
-4.5 | -0.3344 | 0.01082 | -0.0356 | -30.9057
-4 | -0.2688 | 0.00989 | -0.0378 | -27.179
-3.5 | -0.194 | 0.00902 | -0.0421 | -21.5078
-3 | -0.1317 | 0.00815 | -0.0437 | -16.1595
-2.5 | -0.0727 | 0.00705 | -0.0447 | -10.3121
-2 | -0.0187 | 0.00612 | -0.0441 | -3.0556
-1.5 | 0.0322 | 0.00578 | -0.0422 | 5.5709
-1 | 0.0844 | 0.00577 | -0.0406 | 14.6274
-0.5 | 0.1356 | 0.00583 | -0.0388 | 23.259
0 | 0.1853 | 0.00595 | -0.0367 | 31.1429
0.5 | 0.2335 | 0.00608 | -0.0342 | 38.4046
1 | 0.2827 | 0.00624 | -0.0321 | 45.3045
1.5 | 0.3345 | 0.00646 | -0.0306 | 51.7802
2 | 0.3973 | 0.00673 | -0.0318 | 59.0342
2.5 | 0.4722 | 0.00707 | -0.0359 | 66.7893
3 | 0.5419 | 0.00747 | -0.039 | 72.5435
3.5 | 0.612 | 0.00789 | -0.0424 | 77.5665
4 | 0.6808 | 0.00834 | -0.0457 | 81.6307
4.5 | 0.7229 | 0.00884 | -0.0434 | 81.776
5 | 0.7539 | 0.00946 | -0.0389 | 79.6934
5.5 | 0.788 | 0.01025 | -0.035 | 76.878
6 | 0.8281 | 0.01105 | -0.0323 | 74.9412
6.5 | 0.8723 | 0.01178 | -0.0303 | 74.0492
7 | 0.9173 | 0.01255 | -0.0286 | 73.0916
7.5 | 0.9606 | 0.01353 | -0.0266 | 70.9978
8 | 1.0052 | 0.01439 | -0.0249 | 69.8541
8.5 | 1.0484 | 0.01535 | -0.0231 | 68.2997
9 | 1.0897 | 0.01645 | -0.0209 | 66.2432
9.5 | 1.1281 | 0.01772 | -0.0185 | 63.6625
10 | 1.1669 | 0.01885 | -0.0161 | 61.9045
10.5 | 1.2012 | 0.02024 | -0.0132 | 59.3478
11 | 1.2239 | 0.02211 | -0.0085 | 55.355
11.5 | 1.2444 | 0.02385 | -0.0038 | 52.1761
12 | 1.2519 | 0.02656 | 0.0018 | 47.1348
12.5 | 1.2649 | 0.02906 | 0.0059 | 43.5272
13 | 1.2749 | 0.03195 | 0.0092 | 39.903
13.5 | 1.269 | 0.03665 | 0.012 | 34.6248
14 | 1.2622 | 0.04222 | 0.0132 | 29.8958
14.5 | 1.2567 | 0.04836 | 0.0127 | 25.9864
15 | 1.2444 | 0.05613 | 0.0105 | 22.17
15.5 | 1.2265 | 0.06554 | 0.0066 | 18.7138
16 | 1.2031 | 0.07683 | 0.001 | 15.6592
16.5 | 1.1759 | 0.08981 | -0.0062 | 13.0932
17 | 1.1383 | 0.1059 | -0.0154 | 10.7488
17.5 | 1.0992 | 0.12371 | -0.026 | 8.8853
18 | 1.0399 | 0.14827 | -0.0408 | 7.0136

## 27. Re 500k Mach 0.10 (1)
BIGFOIL.COM POLAR EXPORT
rg1410
RG 14 10% |  |  |  | Cl Max: | 1.231 | at alpha= | 10 | deg
JavaFoil+Calcfoil stall+Eppler ext transition |  |  |  | L/D Max: | 123.219 | at alpha= | 3 | deg
Re: | 500000 |  |  | Cd Min: | 0.00377 | at alpha= | 1.5 | deg
Mach: | 0.1 |  |  | Cl=0 at alpha= | -1.9828 | deg
|  |  |  | @ Cl=0.1, Cd= | 0.005732
|  |  |  | @ Cl=0.4, Cd= | 0.0038676
|  |  |  | @ Cl=0.6, Cd= | 0.0060255
alpha (deg) | Cl | Cd | Cm | Cl/Cd
-17 | -0.508 | 0.17643 | -0.01 | -2.878
-16.5 | -0.53 | 0.16164 | -0.01 | -3.282
-16 | -0.553 | 0.15211 | -0.01 | -3.633
-15.5 | -0.574 | 0.1401 | -0.011 | -4.096
-15 | -0.594 | 0.13202 | -0.011 | -4.498
-14.5 | -0.612 | 0.12503 | -0.011 | -4.895
-14 | -0.628 | 0.11693 | -0.011 | -5.372
-13.5 | -0.641 | 0.10733 | -0.012 | -5.976
-13 | -0.652 | 0.10075 | -0.012 | -6.468
-12.5 | -0.658 | 0.09461 | -0.012 | -6.958
-12 | -0.661 | 0.08745 | -0.012 | -7.559
-11.5 | -0.66 | 0.08123 | -0.012 | -8.121
-11 | -0.654 | 0.07651 | -0.012 | -8.546
-10.5 | -0.643 | 0.0709 | -0.013 | -9.073
-10 | -0.629 | 0.06641 | -0.013 | -9.465
-9.5 | -0.609 | 0.06188 | -0.014 | -9.842
-9 | -0.582 | 0.05796 | -0.014 | -10.043
-8.5 | -0.551 | 0.05439 | -0.014 | -10.135
-8 | -0.52 | 0.05021 | -0.017 | -10.349
-7.5 | -0.486 | 0.04645 | -0.019 | -10.457
-7 | -0.549 | 0.01137 | -0.035 | -48.285
-6.5 | -0.501 | 0.01095 | -0.035 | -45.73
-6 | -0.451 | 0.01048 | -0.036 | -43.009
-5.5 | -0.399 | 0.01013 | -0.037 | -39.332
-5 | -0.345 | 0.00959 | -0.037 | -35.933
-4.5 | -0.29 | 0.00926 | -0.038 | -31.296
-4 | -0.234 | 0.00893 | -0.038 | -26.167
-3.5 | -0.177 | 0.00851 | -0.039 | -20.758
-3 | -0.119 | 0.00708 | -0.039 | -16.821
-2.5 | -0.061 | 0.00583 | -0.04 | -10.463
-2 | -0.002 | 0.00561 | -0.04 | -0.446
-1.5 | 0.056 | 0.00565 | -0.041 | 9.945
-1 | 0.115 | 0.00576 | -0.041 | 19.971
-0.5 | 0.174 | 0.00581 | -0.042 | 29.898
0 | 0.233 | 0.00597 | -0.042 | 39.013
0.5 | 0.292 | 0.0062 | -0.043 | 47.001
1 | 0.35 | 0.00441 | -0.043 | 79.371
1.5 | 0.409 | 0.00377 | -0.044 | 108.51
2 | 0.468 | 0.00404 | -0.044 | 115.702
2.5 | 0.526 | 0.00437 | -0.045 | 120.385
3 | 0.584 | 0.00474 | -0.045 | 123.219
3.5 | 0.642 | 0.0094 | -0.046 | 68.324
4 | 0.7 | 0.00985 | -0.046 | 71.032
4.5 | 0.756 | 0.00622 | -0.047 | 121.702
5 | 0.812 | 0.01073 | -0.047 | 75.679
5.5 | 0.866 | 0.00739 | -0.048 | 117.217
6 | 0.919 | 0.01247 | -0.048 | 73.685
6.5 | 0.97 | 0.01329 | -0.049 | 72.988
7 | 1.019 | 0.01418 | -0.049 | 71.906
7.5 | 1.066 | 0.01511 | -0.05 | 70.572
8 | 1.111 | 0.016 | -0.05 | 69.428
8.5 | 1.152 | 0.01693 | -0.05 | 68.052
9 | 1.19 | 0.01789 | -0.051 | 66.493
9.5 | 1.218 | 0.01916 | -0.051 | 63.575
10 | 1.231 | 0.02067 | -0.051 | 59.545
10.5 | 1.23 | 0.02297 | -0.05 | 53.552
11 | 1.204 | 0.02846 | -0.049 | 42.318
11.5 | 1.127 | 0.048 | -0.044 | 23.487
12 | 1.051 | 0.0775 | -0.034 | 13.561
12.5 | 1.037 | 0.08457 | -0.033 | 12.265
13 | 1.016 | 0.09444 | -0.031 | 10.753
13.5 | 0.993 | 0.10219 | -0.03 | 9.716
14 | 0.967 | 0.11042 | -0.029 | 8.757
14.5 | 0.938 | 0.11955 | -0.027 | 7.843
15 | 0.906 | 0.12956 | -0.027 | 6.991

## 28. Re 500k Mach 0.10 (2)
BIGFOIL.COM POLAR EXPORT
rg1410
RG 14 10% |  |  |  | Cl Max: | 1.2646 | at alpha= | 13 | deg
XFOIL ncrit=9 |  |  |  | L/D Max: | 81.4927 | at alpha= | 4.5 | deg
Re: | 500000 |  |  | Cd Min: | 0.21265 | at alpha= | 18 | deg
Mach: | 0.1 |  |  | Cl=0 at alpha= | -1.8178 | deg
|  |  |  | @ Cl=0.1, Cd= | 0.0058076
|  |  |  | @ Cl=0.4, Cd= | 0.0067538
|  |  |  | @ Cl=0.6, Cd= | 0.0078355
alpha (deg) | Cl | Cd | Cm | Cl/Cd
-14.5 | -0.5443 | 0.16189 | 0.0003 | -3.3622
-14 | -0.5442 | 0.15182 | -0.0059 | -3.5845
-13.5 | -0.5399 | 0.14293 | -0.0081 | -3.7774
-13 | -0.5269 | 0.13715 | -0.0093 | -3.8418
-12.5 | -0.5172 | 0.13075 | -0.0113 | -3.9556
-12 | -0.5215 | 0.11967 | -0.0179 | -4.3578
-11.5 | -0.5235 | 0.10962 | -0.0223 | -4.7756
-11 | -0.5358 | 0.09908 | -0.0253 | -5.4078
-10.5 | -0.76 | 0.04435 | -0.0561 | -17.1364
-10 | -0.7953 | 0.03833 | -0.0488 | -20.7488
-9.5 | -0.8005 | 0.03339 | -0.043 | -23.9742
-9 | -0.7887 | 0.02966 | -0.0379 | -26.5914
-8.5 | -0.7712 | 0.02604 | -0.0327 | -29.616
-8 | -0.7467 | 0.02294 | -0.028 | -32.5501
-7.5 | -0.7185 | 0.01986 | -0.0237 | -36.1782
-7 | -0.6803 | 0.018 | -0.0211 | -37.7944
-6.5 | -0.6106 | 0.01634 | -0.0244 | -37.3684
-6 | -0.5453 | 0.01423 | -0.0268 | -38.3204
-5.5 | -0.4738 | 0.01307 | -0.0303 | -36.251
-5 | -0.4086 | 0.01183 | -0.0325 | -34.5393
-4.5 | -0.3352 | 0.01088 | -0.0362 | -30.8088
-4 | -0.2695 | 0.00991 | -0.0383 | -27.1948
-3.5 | -0.1939 | 0.00905 | -0.0427 | -21.4254
-3 | -0.1314 | 0.00819 | -0.0442 | -16.044
-2.5 | -0.0721 | 0.00709 | -0.0451 | -10.1693
-2 | -0.0188 | 0.00617 | -0.0444 | -3.047
-1.5 | 0.0328 | 0.00579 | -0.0425 | 5.6649
-1 | 0.0849 | 0.00579 | -0.0408 | 14.6632
-0.5 | 0.1363 | 0.00585 | -0.0389 | 23.2991
0 | 0.1862 | 0.00596 | -0.0368 | 31.2416
0.5 | 0.2346 | 0.0061 | -0.0343 | 38.459
1 | 0.2841 | 0.00626 | -0.0322 | 45.3834
1.5 | 0.3356 | 0.00648 | -0.0306 | 51.7901
2 | 0.3992 | 0.00675 | -0.0319 | 59.1407
2.5 | 0.4737 | 0.0071 | -0.0357 | 66.7183
3 | 0.5438 | 0.00751 | -0.0389 | 72.4101
3.5 | 0.6146 | 0.00792 | -0.0423 | 77.601
4 | 0.6837 | 0.0084 | -0.0455 | 81.3929
4.5 | 0.7261 | 0.00891 | -0.0433 | 81.4927
5 | 0.7572 | 0.00953 | -0.0387 | 79.4544
5.5 | 0.7911 | 0.01035 | -0.0347 | 76.4348
6 | 0.8318 | 0.01114 | -0.032 | 74.6679
6.5 | 0.8763 | 0.01187 | -0.03 | 73.8248
7 | 0.9215 | 0.01267 | -0.0281 | 72.7309
7.5 | 0.9655 | 0.01361 | -0.0262 | 70.9405
8 | 1.0101 | 0.01451 | -0.0243 | 69.6141
8.5 | 1.0533 | 0.0155 | -0.0223 | 67.9548
9 | 1.0946 | 0.01662 | -0.0201 | 65.8604
9.5 | 1.133 | 0.0179 | -0.0175 | 63.2961
10 | 1.1666 | 0.01946 | -0.0142 | 59.9486
10.5 | 1.2018 | 0.02076 | -0.0113 | 57.8902
11 | 1.2229 | 0.0226 | -0.0062 | 54.1106
11.5 | 1.238 | 0.02474 | -0.0009 | 50.0404
12 | 1.2472 | 0.02746 | 0.0042 | 45.4188
12.5 | 1.2576 | 0.03028 | 0.0082 | 41.5324
13 | 1.2646 | 0.0336 | 0.0112 | 37.6369
13.5 | 1.2525 | 0.03928 | 0.0135 | 31.8865
14 | 1.2469 | 0.04515 | 0.0138 | 27.6168
14.5 | 1.2373 | 0.05225 | 0.0124 | 23.6804
15 | 1.2205 | 0.06118 | 0.0091 | 19.9493
15.5 | 1.1982 | 0.0719 | 0.004 | 16.6648
16 | 1.17 | 0.08472 | -0.003 | 13.8102
16.5 | 1.1385 | 0.0993 | -0.0114 | 11.4653
17 | 1.0955 | 0.11749 | -0.0221 | 9.3242
17.5 | 1.0498 | 0.13793 | -0.0344 | 7.6111
18 | 0.8653 | 0.21265 | -0.069 | 4.0691

## 29. Re 500k Mach 0.25 (1)
BIGFOIL.COM POLAR EXPORT
rg1410
RG 14 10% |  |  |  | Cl Max: | 1.209 | at alpha= | 9.5 | deg
JavaFoil+Calcfoil stall+Eppler ext transition |  |  |  | L/D Max: | 139.191 | at alpha= | 3 | deg
Re: | 500000 |  |  | Cd Min: | 0.00406 | at alpha= | 2 | deg
Mach: | 0.25 |  |  | Cl=0 at alpha= | -1.9754 | deg
|  |  |  | @ Cl=0.1, Cd= | 0.005767
|  |  |  | @ Cl=0.4, Cd= | 0.0062033
|  |  |  | @ Cl=0.6, Cd= | 0.00431
alpha (deg) | Cl | Cd | Cm | Cl/Cd
-15.5 | -0.265 | 0.19571 | -0.011 | -1.354
-15 | -0.325 | 0.18272 | -0.01 | -1.78
-14.5 | -0.38 | 0.16529 | -0.01 | -2.298
-14 | -0.43 | 0.15205 | -0.011 | -2.827
-13.5 | -0.475 | 0.1309 | -0.011 | -3.629
-13 | -0.515 | 0.11982 | -0.012 | -4.298
-12.5 | -0.549 | 0.10653 | -0.012 | -5.151
-12 | -0.576 | 0.09586 | -0.012 | -6.006
-11.5 | -0.595 | 0.08819 | -0.012 | -6.75
-11 | -0.608 | 0.08187 | -0.012 | -7.423
-10.5 | -0.612 | 0.07564 | -0.013 | -8.097
-10 | -0.61 | 0.06932 | -0.013 | -8.793
-9.5 | -0.6 | 0.06444 | -0.013 | -9.304
-9 | -0.579 | 0.06014 | -0.014 | -9.622
-8.5 | -0.552 | 0.05577 | -0.014 | -9.897
-8 | -0.522 | 0.05175 | -0.015 | -10.078
-7.5 | -0.488 | 0.04854 | -0.015 | -10.056
-7 | -0.554 | 0.0118 | -0.036 | -46.956
-6.5 | -0.51 | 0.01123 | -0.036 | -45.402
-6 | -0.46 | 0.01075 | -0.037 | -42.764
-5.5 | -0.407 | 0.01035 | -0.038 | -39.344
-5 | -0.353 | 0.00983 | -0.038 | -35.908
-4.5 | -0.297 | 0.00947 | -0.039 | -31.343
-4 | -0.24 | 0.00908 | -0.039 | -26.395
-3.5 | -0.181 | 0.00855 | -0.04 | -21.218
-3 | -0.122 | 0.00807 | -0.04 | -15.152
-2.5 | -0.063 | 0.00594 | -0.041 | -10.546
-2 | -0.003 | 0.00571 | -0.041 | -0.449
-1.5 | 0.058 | 0.00569 | -0.042 | 10.134
-1 | 0.118 | 0.0058 | -0.043 | 20.36
-0.5 | 0.179 | 0.00588 | -0.043 | 30.338
0 | 0.239 | 0.0061 | -0.044 | 39.203
0.5 | 0.3 | 0.00633 | -0.044 | 47.342
1 | 0.36 | 0.00659 | -0.045 | 54.64
1.5 | 0.42 | 0.00601 | -0.045 | 69.967
2 | 0.481 | 0.00406 | -0.046 | 118.389
2.5 | 0.541 | 0.00441 | -0.046 | 122.687
3 | 0.6 | 0.00431 | -0.047 | 139.191
3.5 | 0.659 | 0.00957 | -0.047 | 68.887
4 | 0.718 | 0.01004 | -0.048 | 71.498
4.5 | 0.776 | 0.01053 | -0.048 | 73.698
5 | 0.833 | 0.01098 | -0.049 | 75.838
5.5 | 0.888 | 0.01205 | -0.049 | 73.659
6 | 0.941 | 0.0129 | -0.05 | 72.91
6.5 | 0.992 | 0.0138 | -0.05 | 71.901
7 | 1.041 | 0.01482 | -0.05 | 70.207
7.5 | 1.086 | 0.01586 | -0.051 | 68.503
8 | 1.128 | 0.01695 | -0.051 | 66.525
8.5 | 0.95 | 0.0574 | -0.027 | 16.552
9 | 1.193 | 0.0194 | -0.052 | 61.519
9.5 | 1.209 | 0.02111 | -0.052 | 57.283
10 | 1.198 | 0.02429 | -0.051 | 49.305
10.5 | 1.099 | 0.04422 | -0.045 | 24.857
11 | 1.009 | 0.07435 | -0.031 | 13.571
11.5 | 0.983 | 0.08265 | -0.028 | 11.894
12 | 0.955 | 0.09011 | -0.028 | 10.601
12.5 | 0.916 | 0.0992 | -0.027 | 9.229
13 | 0.867 | 0.10785 | -0.027 | 8.04
13.5 | 0.81 | 0.11846 | -0.025 | 6.838
14 | 0.746 | 0.13273 | -0.024 | 5.62
14.5 | 0.676 | 0.14374 | -0.023 | 4.7

## 30. Re 500k Mach 0.25 (2)
BIGFOIL.COM POLAR EXPORT
rg1410
RG 14 10% |  |  |  | Cl Max: | 1.207 | at alpha= | 12 | deg
XFOIL ncrit=9 |  |  |  | L/D Max: | 80.5876 | at alpha= | 4 | deg
Re: | 500000 |  |  | Cd Min: | 0.1968 | at alpha= | 17 | deg
Mach: | 0.25 |  |  | Cl=0 at alpha= | -1.8333 | deg
|  |  |  | @ Cl=0.1, Cd= | 0.0058773
|  |  |  | @ Cl=0.4, Cd= | 0.0068616
|  |  |  | @ Cl=0.6, Cd= | 0.0079717
alpha (deg) | Cl | Cd | Cm | Cl/Cd
-13 | -0.5177 | 0.14119 | -0.0082 | -3.6667
-12.5 | -0.5087 | 0.13421 | -0.0107 | -3.7903
-12 | -0.5119 | 0.1235 | -0.0174 | -4.1449
-11.5 | -0.5165 | 0.11331 | -0.0204 | -4.5583
-11 | -0.5098 | 0.10669 | -0.0219 | -4.7783
-10.5 | -0.5022 | 0.10063 | -0.0233 | -4.9906
-10 | -0.5587 | 0.07729 | -0.0345 | -7.2286
-9.5 | -0.6144 | 0.05455 | -0.0521 | -11.2631
-9 | -0.6715 | 0.04582 | -0.0507 | -14.6552
-8.5 | -0.7174 | 0.03676 | -0.0437 | -19.5158
-8 | -0.7333 | 0.02961 | -0.0359 | -24.7653
-7.5 | -0.7244 | 0.02455 | -0.0293 | -29.5071
-7 | -0.6951 | 0.02063 | -0.0255 | -33.6937
-6.5 | -0.6249 | 0.01797 | -0.0285 | -34.7746
-6 | -0.5566 | 0.01563 | -0.0306 | -35.611
-5.5 | -0.4835 | 0.01375 | -0.0339 | -35.1636
-5 | -0.4164 | 0.01244 | -0.0356 | -33.4727
-4.5 | -0.3419 | 0.01131 | -0.0389 | -30.2299
-4 | -0.2722 | 0.01015 | -0.0412 | -26.8177
-3.5 | -0.201 | 0.00928 | -0.0439 | -21.6595
-3 | -0.1318 | 0.00838 | -0.0463 | -15.7279
-2.5 | -0.0721 | 0.00733 | -0.0469 | -9.8363
-2 | -0.0168 | 0.00639 | -0.0462 | -2.6291
-1.5 | 0.0336 | 0.00586 | -0.0438 | 5.7338
-1 | 0.087 | 0.00586 | -0.0419 | 14.8464
-0.5 | 0.1397 | 0.00593 | -0.0398 | 23.5582
0 | 0.1911 | 0.00605 | -0.0375 | 31.5868
0.5 | 0.2407 | 0.00621 | -0.0349 | 38.7601
1 | 0.2915 | 0.00638 | -0.0327 | 45.6897
1.5 | 0.3449 | 0.00661 | -0.031 | 52.1785
2 | 0.4084 | 0.0069 | -0.0318 | 59.1884
2.5 | 0.4824 | 0.00727 | -0.0351 | 66.3549
3 | 0.5548 | 0.00769 | -0.0382 | 72.1456
3.5 | 0.6286 | 0.00815 | -0.0417 | 77.1288
4 | 0.6995 | 0.00868 | -0.0448 | 80.5876
4.5 | 0.7438 | 0.00928 | -0.0425 | 80.1509
5 | 0.774 | 0.00999 | -0.0373 | 77.4775
5.5 | 0.8096 | 0.01081 | -0.0331 | 74.8936
6 | 0.8524 | 0.01161 | -0.0301 | 73.4195
6.5 | 0.8984 | 0.01241 | -0.0278 | 72.3932
7 | 0.9445 | 0.0133 | -0.0254 | 71.015
7.5 | 0.9889 | 0.01437 | -0.0229 | 68.817
8 | 1.032 | 0.01553 | -0.0201 | 66.452
8.5 | 1.074 | 0.01676 | -0.0172 | 64.0811
9 | 1.113 | 0.01814 | -0.0139 | 61.3561
9.5 | 1.1492 | 0.0196 | -0.0103 | 58.6327
10 | 1.1775 | 0.02127 | -0.0054 | 55.3597
10.5 | 1.1928 | 0.02361 | 0.0008 | 50.521
11 | 1.2069 | 0.02611 | 0.0062 | 46.2237
11.5 | 1.2049 | 0.03007 | 0.0116 | 40.0698
12 | 1.207 | 0.03427 | 0.0151 | 35.2203
12.5 | 1.2019 | 0.0397 | 0.0169 | 30.2746
13 | 1.1935 | 0.04626 | 0.0165 | 25.7998
13.5 | 1.176 | 0.05489 | 0.0137 | 21.4247
14 | 1.1471 | 0.06624 | 0.0084 | 17.3173
14.5 | 1.1145 | 0.07949 | 0.001 | 14.0206
15 | 1.0795 | 0.0945 | -0.0079 | 11.4233
15.5 | 1.0484 | 0.11001 | -0.0172 | 9.53
16 | 1.0155 | 0.12711 | -0.0275 | 7.9891
16.5 | 0.8587 | 0.18338 | -0.0574 | 4.6826
17 | 0.8586 | 0.1968 | -0.0639 | 4.3628

## 31. Re 500k Mach 0.50 (1)
BIGFOIL.COM POLAR EXPORT
rg1410
RG 14 10% |  |  |  | Cl Max: | 1.198 | at alpha= | 20 | deg
JavaFoil+Calcfoil stall+Eppler ext transition |  |  |  | L/D Max: | 78.934 | at alpha= | 2.5 | deg
Re: | 500000 |  |  | Cd Min: | 0.00607 | at alpha= | -1.5 | deg
Mach: | 0.5 |  |  | Cl=0 at alpha= | -1.9776 | deg
|  |  |  | @ Cl=0.1, Cd= | 0.0061335
|  |  |  | @ Cl=0.4, Cd= | 0.0070422
|  |  |  | @ Cl=0.6, Cd= | 0.0076548
alpha (deg) | Cl | Cd | Cm | Cl/Cd
-20 | -0.923 | 0.22556 | -0.014 | -4.094
-19.5 | -0.899 | 0.21958 | -0.014 | -4.094
-19 | -0.875 | 0.21257 | -0.014 | -4.115
-18.5 | -0.85 | 0.2068 | -0.015 | -4.112
-18 | -0.826 | 0.20617 | -0.015 | -4.006
-17.5 | -0.801 | 0.20057 | -0.015 | -3.995
-17 | -0.775 | 0.19109 | -0.015 | -4.055
-16.5 | -0.749 | 0.18541 | -0.015 | -4.04
-16 | -0.724 | 0.1704 | -0.015 | -4.249
-15.5 | -0.699 | 0.16643 | -0.015 | -4.202
-15 | -0.674 | 0.15888 | -0.016 | -4.244
-14.5 | -0.649 | 0.15496 | -0.016 | -4.19
-14 | -0.624 | 0.15175 | -0.016 | -4.113
-13.5 | -0.599 | 0.14682 | -0.016 | -4.08
-13 | -0.572 | 0.18586 | -0.015 | -3.078
-12.5 | -0.547 | 0.13505 | -0.015 | -4.049
-12 | -0.521 | 0.12916 | -0.015 | -4.036
-11.5 | -0.496 | 0.12431 | -0.016 | -3.989
-11 | -0.47 | 0.12116 | -0.016 | -3.883
-10.5 | -0.445 | 0.11898 | -0.016 | -3.74
-10 | -0.419 | 0.10704 | -0.016 | -3.916
-9.5 | -0.393 | 0.10248 | -0.014 | -3.834
-9 | -0.367 | 0.10106 | -0.015 | -3.634
-8.5 | -0.342 | 0.09841 | -0.015 | -3.47
-8 | -0.316 | 0.0954 | -0.015 | -3.309
-7.5 | -0.29 | 0.0816 | -0.016 | -3.554
-7 | -0.426 | 0.05261 | -0.016 | -8.097
-6.5 | -0.42 | 0.04702 | -0.017 | -8.926
-6 | -0.393 | 0.04242 | -0.019 | -9.27
-5.5 | -0.438 | 0.01147 | -0.042 | -38.182
-5 | -0.385 | 0.01089 | -0.043 | -35.317
-4.5 | -0.327 | 0.01034 | -0.043 | -31.574
-4 | -0.265 | 0.00991 | -0.044 | -26.766
-3.5 | -0.201 | 0.00936 | -0.044 | -21.524
-3 | -0.136 | 0.00878 | -0.045 | -15.51
-2.5 | -0.07 | 0.00788 | -0.046 | -8.865
-2 | -0.003 | 0.0063 | -0.046 | -0.455
-1.5 | 0.064 | 0.00607 | -0.047 | 10.623
-1 | 0.132 | 0.00619 | -0.047 | 21.311
-0.5 | 0.199 | 0.00626 | -0.048 | 31.863
0 | 0.267 | 0.00652 | -0.049 | 40.971
0.5 | 0.335 | 0.00679 | -0.049 | 49.239
1 | 0.402 | 0.00705 | -0.05 | 57.008
1.5 | 0.469 | 0.00746 | -0.05 | 62.914
2 | 0.536 | 0.00797 | -0.051 | 67.244
2.5 | 0.603 | 0.00764 | -0.052 | 78.934
3 | 0.669 | 0.00996 | -0.052 | 67.107
3.5 | 0.734 | 0.0105 | -0.053 | 69.9
4 | 0.798 | 0.01107 | -0.053 | 72.133
4.5 | 0.861 | 0.01222 | -0.054 | 70.484
5 | 0.921 | 0.01332 | -0.054 | 69.132
5.5 | 0.976 | 0.01418 | -0.055 | 68.811
6 | 1.025 | 0.01559 | -0.055 | 65.758
6.5 | 1.065 | 0.01716 | -0.056 | 62.094
7 | 1.091 | 0.0189 | -0.056 | 57.715
7.5 | 1.09 | 0.02142 | -0.056 | 50.87
8 | 0.885 | 0.05856 | -0.031 | 15.111
8.5 | 0.742 | 0.0725 | -0.023 | 10.235
9 | 0.59 | 0.10363 | -0.022 | 5.692
9.5 | 0.617 | 0.10484 | -0.022 | 5.883
10 | 0.645 | 0.11384 | -0.026 | 5.665
10.5 | 0.672 | 0.12514 | -0.027 | 5.373
11 | 0.7 | 0.123 | -0.027 | 5.687
11.5 | 0.727 | 0.12649 | -0.028 | 5.746
12 | 0.755 | 0.13527 | -0.029 | 5.579
12.5 | 0.783 | 0.1435 | -0.031 | 5.46
13 | 0.81 | 0.15382 | -0.032 | 5.269
13.5 | 0.838 | 0.15705 | -0.032 | 5.333
14 | 0.865 | 0.15876 | -0.033 | 5.448
14.5 | 0.892 | 0.16516 | -0.033 | 5.404
15 | 0.922 | 0.17536 | -0.035 | 5.259
15.5 | 0.95 | 0.1803 | -0.036 | 5.269
16 | 0.977 | 0.18986 | -0.036 | 5.145
16.5 | 1.004 | 0.19188 | -0.037 | 5.232
17 | 1.031 | 0.20322 | -0.037 | 5.072
17.5 | 1.058 | 0.20562 | -0.037 | 5.147
18 | 1.086 | 0.21284 | -0.038 | 5.103
18.5 | 1.117 | 0.22537 | -0.04 | 4.957
19 | 1.145 | 0.22563 | -0.04 | 5.073
19.5 | 1.171 | 0.22603 | -0.041 | 5.181
20 | 1.198 | 0.23175 | -0.041 | 5.169

## 32. Re 500k Mach 0.50 (2)
BIGFOIL.COM POLAR EXPORT
rg1410
RG 14 10% |  |  |  | Cl Max: | 1.1022 | at alpha= | 9 | deg
XFOIL ncrit=9 |  |  |  | L/D Max: | 76.3419 | at alpha= | 4 | deg
Re: | 500000 |  |  | Cd Min: | 0.25564 | at alpha= | -19.5 | deg
Mach: | 0.5 |  |  | Cl=0 at alpha= | -1.8875 | deg
|  |  |  | @ Cl=0.1, Cd= | 0.0061988
|  |  |  | @ Cl=0.4, Cd= | 0.0072915
|  |  |  | @ Cl=0.6, Cd= | 0.0084621
alpha (deg) | Cl | Cd | Cm | Cl/Cd
-19.5 | -0.7453 | 0.25564 | 0.0427 | -2.9154
-19 | -0.7245 | 0.24816 | 0.0387 | -2.9195
-18.5 | -0.7038 | 0.24045 | 0.0345 | -2.927
-18 | -0.6831 | 0.23227 | 0.03 | -2.941
-17.5 | -0.6649 | 0.22408 | 0.0242 | -2.9672
-17 | -0.6463 | 0.21561 | 0.02 | -2.9975
-16.5 | -0.6246 | 0.20818 | 0.0177 | -3.0003
-16 | -0.6051 | 0.20076 | 0.0141 | -3.014
-15.5 | -0.5864 | 0.19294 | 0.0104 | -3.0393
-15 | -0.572 | 0.18449 | 0.0047 | -3.1004
-14.5 | -0.559 | 0.17637 | -0.0001 | -3.1695
-14 | -0.538 | 0.16828 | -0.0009 | -3.1971
-13.5 | -0.5208 | 0.16117 | -0.0035 | -3.2314
-13 | -0.5064 | 0.1534 | -0.0067 | -3.3012
-12.5 | -0.5032 | 0.14443 | -0.0135 | -3.484
-12 | -0.4859 | 0.13672 | -0.0134 | -3.554
-11.5 | -0.4733 | 0.12962 | -0.0155 | -3.6514
-11 | -0.464 | 0.12198 | -0.0181 | -3.8039
-10.5 | -0.4652 | 0.11235 | -0.0248 | -4.1406
-10 | -0.4623 | 0.10292 | -0.0254 | -4.4918
-9.5 | -0.4656 | 0.09308 | -0.0296 | -5.0021
-9 | -0.4687 | 0.0846 | -0.0324 | -5.5402
-8.5 | -0.478 | 0.07539 | -0.036 | -6.3404
-8 | -0.496 | 0.06519 | -0.0409 | -7.6085
-7.5 | -0.5239 | 0.0532 | -0.0494 | -9.8477
-7 | -0.5716 | 0.04576 | -0.0469 | -12.4913
-6.5 | -0.6148 | 0.03933 | -0.0396 | -15.6318
-6 | -0.5856 | 0.02643 | -0.0473 | -22.1566
-5.5 | -0.5282 | 0.01925 | -0.0492 | -27.439
-5 | -0.4465 | 0.01552 | -0.0513 | -28.7693
-4.5 | -0.3715 | 0.01299 | -0.0517 | -28.5989
-4 | -0.2915 | 0.01138 | -0.053 | -25.6151
-3.5 | -0.2137 | 0.01007 | -0.0541 | -21.2214
-3 | -0.1391 | 0.00913 | -0.055 | -15.2355
-2.5 | -0.0722 | 0.00825 | -0.0546 | -8.7515
-2 | -0.0124 | 0.00738 | -0.053 | -1.6802
-1.5 | 0.0427 | 0.0066 | -0.0504 | 6.4697
-1 | 0.0957 | 0.00619 | -0.0465 | 15.4604
-0.5 | 0.154 | 0.00631 | -0.0436 | 24.4057
0 | 0.2113 | 0.00649 | -0.0407 | 32.5578
0.5 | 0.2669 | 0.0067 | -0.0375 | 39.8358
1 | 0.3224 | 0.00691 | -0.0343 | 46.657
1.5 | 0.3775 | 0.00718 | -0.0311 | 52.5766
2 | 0.4421 | 0.0075 | -0.03 | 58.9467
2.5 | 0.5199 | 0.00793 | -0.0318 | 65.5612
3 | 0.6057 | 0.0085 | -0.0354 | 71.2588
3.5 | 0.6894 | 0.00915 | -0.0386 | 75.3443
4 | 0.768 | 0.01006 | -0.041 | 76.3419
4.5 | 0.8113 | 0.01094 | -0.0364 | 74.159
5 | 0.842 | 0.01174 | -0.0289 | 71.7206
5.5 | 0.8858 | 0.01265 | -0.0236 | 70.0237
6 | 0.9348 | 0.01367 | -0.019 | 68.3833
6.5 | 0.9801 | 0.01502 | -0.0138 | 65.253
7 | 1.0218 | 0.01657 | -0.008 | 61.6657
7.5 | 1.0541 | 0.01836 | -0.0008 | 57.4129
8 | 1.0812 | 0.02058 | 0.0065 | 52.5364
8.5 | 1.0973 | 0.0237 | 0.0138 | 46.2996
9 | 1.1022 | 0.02803 | 0.0199 | 39.3222
9.5 | 1.0891 | 0.03443 | 0.0234 | 31.6323
10 | 1.0643 | 0.04313 | 0.0227 | 24.6766
10.5 | 1.0331 | 0.05415 | 0.0174 | 19.0785
11 | 0.9988 | 0.06714 | 0.0092 | 14.8764
11.5 | 0.9612 | 0.08179 | -0.0005 | 11.752
12 | 0.9219 | 0.09772 | -0.0107 | 9.4341
12.5 | 0.8813 | 0.11493 | -0.0213 | 7.6681
13 | 0.8526 | 0.13128 | -0.0308 | 6.4945
13.5 | 0.8457 | 0.14399 | -0.038 | 5.8733
14 | 0.8389 | 0.15767 | -0.0457 | 5.3206

## 33. Re 750k Mach 0.00 (1)
BIGFOIL.COM POLAR EXPORT
rg1410
RG 14 10% |  |  |  | Cl Max: | 1.25 | at alpha= | 10.5 | deg
JavaFoil+Calcfoil stall+Eppler ext transition |  |  |  | L/D Max: | 136.505 | at alpha= | 3 | deg
Re: | 750000 |  |  | Cd Min: | 0.00257 | at alpha= | -0.5 | deg
Mach: | 0 |  |  | Cl=0 at alpha= | -1.9828 | deg
|  |  |  | @ Cl=0.1, Cd= | 0.0034775
|  |  |  | @ Cl=0.4, Cd= | 0.0033559
|  |  |  | @ Cl=0.6, Cd= | 0.0046737
alpha (deg) | Cl | Cd | Cm | Cl/Cd
-17.5 | -0.53 | 0.16592 | -0.01 | -3.193
-17 | -0.55 | 0.1557 | -0.01 | -3.531
-16.5 | -0.569 | 0.14567 | -0.01 | -3.909
-16 | -0.588 | 0.13937 | -0.011 | -4.222
-15.5 | -0.606 | 0.12967 | -0.011 | -4.677
-15 | -0.623 | 0.12352 | -0.011 | -5.044
-14.5 | -0.638 | 0.11749 | -0.011 | -5.429
-14 | -0.65 | 0.10759 | -0.012 | -6.046
-13.5 | -0.661 | 0.10193 | -0.012 | -6.481
-13 | -0.668 | 0.09457 | -0.012 | -7.059
-12.5 | -0.671 | 0.08855 | -0.012 | -7.576
-12 | -0.671 | 0.08263 | -0.012 | -8.123
-11.5 | -0.667 | 0.07763 | -0.013 | -8.598
-11 | -0.659 | 0.07231 | -0.013 | -9.12
-10.5 | -0.647 | 0.06826 | -0.013 | -9.479
-10 | -0.631 | 0.0637 | -0.013 | -9.898
-9.5 | -0.611 | 0.05978 | -0.015 | -10.22
-9 | -0.584 | 0.05534 | -0.016 | -10.56
-8.5 | -0.654 | 0.01455 | -0.032 | -44.932
-8 | -0.637 | 0.01135 | -0.034 | -56.1
-7.5 | -0.594 | 0.01084 | -0.034 | -54.746
-7 | -0.548 | 0.01039 | -0.035 | -52.713
-6.5 | -0.5 | 0.00994 | -0.035 | -50.262
-6 | -0.449 | 0.0094 | -0.036 | -47.808
-5.5 | -0.397 | 0.00907 | -0.036 | -43.77
-5 | -0.343 | 0.00878 | -0.037 | -39.115
-4.5 | -0.288 | 0.00847 | -0.038 | -34.043
-4 | -0.233 | 0.00815 | -0.038 | -28.531
-3.5 | -0.176 | 0.00773 | -0.039 | -22.747
-3 | -0.119 | 0.00619 | -0.039 | -19.145
-2.5 | -0.061 | 0.0056 | -0.04 | -10.844
-2 | -0.002 | 0.00523 | -0.04 | -0.477
-1.5 | 0.056 | 0.00347 | -0.041 | 16.109
-1 | 0.115 | 0.00348 | -0.041 | 32.882
-0.5 | 0.173 | 0.00257 | -0.042 | 67.309
0 | 0.232 | 0.00276 | -0.042 | 84.036
0.5 | 0.29 | 0.00298 | -0.043 | 97.277
1 | 0.349 | 0.00318 | -0.043 | 109.632
1.5 | 0.407 | 0.00338 | -0.044 | 120.309
2 | 0.465 | 0.00364 | -0.044 | 127.846
2.5 | 0.524 | 0.00395 | -0.045 | 132.641
3 | 0.582 | 0.00426 | -0.045 | 136.505
3.5 | 0.639 | 0.00557 | -0.046 | 114.803
4 | 0.696 | 0.00593 | -0.046 | 117.454
4.5 | 0.753 | 0.0063 | -0.047 | 119.563
5 | 0.808 | 0.00674 | -0.047 | 119.869
5.5 | 0.863 | 0.00756 | -0.048 | 114.152
6 | 0.915 | 0.00735 | -0.048 | 124.498
6.5 | 0.967 | 0.00811 | -0.049 | 119.217
7 | 1.016 | 0.01292 | -0.049 | 78.639
7.5 | 1.063 | 0.01379 | -0.049 | 77.089
8 | 1.108 | 0.01456 | -0.05 | 76.126
8.5 | 1.151 | 0.01532 | -0.05 | 75.127
9 | 1.19 | 0.01618 | -0.051 | 73.541
9.5 | 1.222 | 0.0172 | -0.051 | 71.066
10 | 1.242 | 0.01827 | -0.051 | 67.961
10.5 | 1.25 | 0.01979 | -0.051 | 63.177
11 | 1.248 | 0.02186 | -0.051 | 57.068
11.5 | 1.233 | 0.02511 | -0.05 | 49.086
12 | 1.19 | 0.03376 | -0.048 | 35.235
12.5 | 1.126 | 0.05138 | -0.044 | 21.925
13 | 1.055 | 0.07946 | -0.037 | 13.271
13.5 | 1.028 | 0.09015 | -0.035 | 11.407
14 | 1 | 0.10047 | -0.033 | 9.957
14.5 | 0.974 | 0.10913 | -0.031 | 8.923
15 | 0.944 | 0.11768 | -0.03 | 8.024
15.5 | 0.915 | 0.12458 | -0.03 | 7.348

## 34. Re 750k Mach 0.00 (2)
BIGFOIL.COM POLAR EXPORT
rg1410
RG 14 10% |  |  |  | Cl Max: | 1.3415 | at alpha= | 13 | deg
XFOIL ncrit=9 |  |  |  | L/D Max: | 86.0025 | at alpha= | 4.5 | deg
Re: | 750000 |  |  | Cd Min: | 0.17998 | at alpha= | -16 | deg
Mach: | 0 |  |  | Cl=0 at alpha= | -1.9065 | deg
|  |  |  | @ Cl=0.1, Cd= | 0.0049467
|  |  |  | @ Cl=0.4, Cd= | 0.0059345
|  |  |  | @ Cl=0.6, Cd= | 0.0072482
alpha (deg) | Cl | Cd | Cm | Cl/Cd
-16 | -0.5831 | 0.17998 | 0.0082 | -3.2398
-15.5 | -0.5699 | 0.17379 | 0.0057 | -3.2792
-15 | -0.5577 | 0.16726 | 0.0031 | -3.3343
-14.5 | -0.5477 | 0.16001 | 0.0003 | -3.4229
-14 | -0.5464 | 0.14913 | -0.0051 | -3.6639
-13.5 | -0.5495 | 0.13807 | -0.0088 | -3.9799
-13 | -0.5427 | 0.13125 | -0.0108 | -4.1349
-12.5 | -0.7872 | 0.06113 | -0.0454 | -12.8775
-12 | -0.8536 | 0.0421 | -0.0611 | -20.2755
-11.5 | -0.9018 | 0.03569 | -0.0552 | -25.2676
-11 | -0.914 | 0.03122 | -0.0486 | -29.2761
-10.5 | -0.9032 | 0.02809 | -0.0434 | -32.1538
-10 | -0.8952 | 0.02382 | -0.0376 | -37.5819
-9.5 | -0.8645 | 0.02244 | -0.034 | -38.525
-9 | -0.8336 | 0.0208 | -0.0303 | -40.0769
-8.5 | -0.8014 | 0.01913 | -0.0265 | -41.8923
-8 | -0.7618 | 0.01687 | -0.0244 | -45.1571
-7.5 | -0.6963 | 0.01548 | -0.0273 | -44.9806
-7 | -0.6298 | 0.01446 | -0.03 | -43.5546
-6.5 | -0.5658 | 0.0127 | -0.0324 | -44.5512
-6 | -0.4953 | 0.01181 | -0.0359 | -41.939
-5.5 | -0.4343 | 0.01076 | -0.0372 | -40.3625
-5 | -0.3637 | 0.00997 | -0.0405 | -36.4794
-4.5 | -0.2993 | 0.00918 | -0.0423 | -32.6035
-4 | -0.2312 | 0.00836 | -0.0451 | -27.6555
-3.5 | -0.1708 | 0.00774 | -0.046 | -22.0672
-3 | -0.1119 | 0.0071 | -0.0468 | -15.7606
-2.5 | -0.0587 | 0.00641 | -0.0463 | -9.1576
-1.5 | 0.0402 | 0.00513 | -0.0436 | 7.8363
-1 | 0.0893 | 0.00493 | -0.0416 | 18.1136
-0.5 | 0.1406 | 0.00501 | -0.04 | 28.0639
0 | 0.1919 | 0.00513 | -0.0386 | 37.4074
0.5 | 0.2432 | 0.00529 | -0.0372 | 45.9735
1 | 0.2932 | 0.00547 | -0.0355 | 53.6015
1.5 | 0.3429 | 0.00566 | -0.0338 | 60.583
2 | 0.3916 | 0.00589 | -0.032 | 66.4856
2.5 | 0.4407 | 0.00615 | -0.0302 | 71.6585
3 | 0.4945 | 0.00652 | -0.0297 | 75.8436
3.5 | 0.5602 | 0.00695 | -0.0319 | 80.6043
4 | 0.6296 | 0.00747 | -0.0352 | 84.2838
4.5 | 0.6949 | 0.00808 | -0.0378 | 86.0025
5 | 0.7605 | 0.00889 | -0.0406 | 85.5456
5.5 | 0.7962 | 0.00952 | -0.0371 | 83.6345
6 | 0.8361 | 0.01009 | -0.0342 | 82.8642
6.5 | 0.8811 | 0.01067 | -0.0323 | 82.5773
7 | 0.9268 | 0.01136 | -0.0306 | 81.5845
7.5 | 0.9722 | 0.01215 | -0.0289 | 80.0165
8 | 1.0185 | 0.01287 | -0.0275 | 79.1375
8.5 | 1.0638 | 0.01368 | -0.0259 | 77.7632
9 | 1.1073 | 0.01461 | -0.0241 | 75.7906
9.5 | 1.1504 | 0.01553 | -0.0223 | 74.076
10 | 1.192 | 0.0165 | -0.0203 | 72.2424
10.5 | 1.2298 | 0.01773 | -0.0177 | 69.3627
11 | 1.2621 | 0.01923 | -0.0145 | 65.6318
11.5 | 1.2902 | 0.02069 | -0.0106 | 62.3586
12 | 1.3079 | 0.02247 | -0.0052 | 58.2065
12.5 | 1.3289 | 0.02411 | -0.0009 | 55.1182
13 | 1.3415 | 0.02637 | 0.0036 | 50.8722
13.5 | 1.3318 | 0.03047 | 0.0088 | 43.7086
14 | 1.3368 | 0.03405 | 0.0114 | 39.2599
14.5 | 1.3362 | 0.03868 | 0.0128 | 34.545
15 | 1.3283 | 0.04483 | 0.0126 | 29.6297
15.5 | 1.3146 | 0.05261 | 0.0105 | 24.9876
16 | 1.295 | 0.06222 | 0.0065 | 20.8132
16.5 | 1.2702 | 0.07364 | 0.0008 | 17.2488
17 | 1.2333 | 0.08815 | -0.007 | 13.9909
17.5 | 1.1992 | 0.10326 | -0.0154 | 11.6134
18 | 1.1611 | 0.12007 | -0.025 | 9.6702

## 35. Re 750k Mach 0.10 (1)
BIGFOIL.COM POLAR EXPORT
rg1410
RG 14 10% |  |  |  | Cl Max: | 1.246 | at alpha= | 10.5 | deg
JavaFoil+Calcfoil stall+Eppler ext transition |  |  |  | L/D Max: | 137.665 | at alpha= | 3 | deg
Re: | 750000 |  |  | Cd Min: | 0.00276 | at alpha= | 0 | deg
Mach: | 0.1 |  |  | Cl=0 at alpha= | -1.9746 | deg
|  |  |  | @ Cl=0.1, Cd= | 0.0034675
|  |  |  | @ Cl=0.4, Cd= | 0.003338
|  |  |  | @ Cl=0.6, Cd= | 0.0046158
alpha (deg) | Cl | Cd | Cm | Cl/Cd
-17 | -0.508 | 0.16076 | -0.01 | -3.16
-16.5 | -0.531 | 0.15551 | -0.01 | -3.413
-16 | -0.553 | 0.14651 | -0.011 | -3.773
-15.5 | -0.574 | 0.13583 | -0.011 | -4.227
-15 | -0.594 | 0.12894 | -0.011 | -4.607
-14.5 | -0.612 | 0.11763 | -0.011 | -5.205
-14 | -0.628 | 0.11026 | -0.012 | -5.699
-13.5 | -0.642 | 0.1037 | -0.012 | -6.189
-13 | -0.652 | 0.09706 | -0.012 | -6.718
-12.5 | -0.659 | 0.09003 | -0.012 | -7.315
-12 | -0.661 | 0.08404 | -0.012 | -7.868
-11.5 | -0.66 | 0.07855 | -0.013 | -8.403
-11 | -0.654 | 0.07304 | -0.013 | -8.956
-10.5 | -0.644 | 0.06874 | -0.013 | -9.364
-10 | -0.629 | 0.0645 | -0.014 | -9.751
-9.5 | -0.609 | 0.05991 | -0.014 | -10.171
-9 | -0.584 | 0.05576 | -0.016 | -10.473
-8.5 | -0.559 | 0.04932 | -0.02 | -11.335
-8 | -0.637 | 0.0115 | -0.034 | -55.444
-7.5 | -0.595 | 0.01092 | -0.034 | -54.519
-7 | -0.549 | 0.01044 | -0.035 | -52.642
-6.5 | -0.501 | 0.01002 | -0.036 | -50.002
-6 | -0.451 | 0.00959 | -0.036 | -47.004
-5.5 | -0.399 | 0.00917 | -0.037 | -43.46
-5 | -0.345 | 0.00888 | -0.037 | -38.843
-4.5 | -0.29 | 0.00857 | -0.038 | -33.811
-4 | -0.234 | 0.00813 | -0.038 | -28.732
-3.5 | -0.177 | 0.00776 | -0.039 | -22.778
-3 | -0.119 | 0.00632 | -0.039 | -18.842
-2.5 | -0.061 | 0.0056 | -0.04 | -10.899
-2 | -0.003 | 0.00522 | -0.04 | -0.479
-1.5 | 0.056 | 0.00346 | -0.041 | 16.256
-1 | 0.115 | 0.00347 | -0.041 | 33.214
-0.5 | 0.174 | 0.00361 | -0.042 | 48.156
0 | 0.233 | 0.00276 | -0.043 | 84.21
0.5 | 0.292 | 0.00297 | -0.043 | 98.318
1 | 0.35 | 0.00316 | -0.044 | 110.933
1.5 | 0.409 | 0.00337 | -0.044 | 121.479
2 | 0.468 | 0.00367 | -0.045 | 127.588
2.5 | 0.526 | 0.00393 | -0.045 | 133.876
3 | 0.585 | 0.00425 | -0.045 | 137.665
3.5 | 0.642 | 0.00564 | -0.046 | 113.975
4 | 0.7 | 0.00597 | -0.046 | 117.169
4.5 | 0.757 | 0.00634 | -0.047 | 119.347
5 | 0.812 | 0.00673 | -0.047 | 120.687
5.5 | 0.867 | 0.00677 | -0.048 | 128.069
6 | 0.919 | 0.00739 | -0.048 | 124.417
6.5 | 0.971 | 0.00815 | -0.049 | 119.091
7 | 1.02 | 0.01302 | -0.049 | 78.32
7.5 | 1.067 | 0.01389 | -0.05 | 76.826
8 | 1.112 | 0.01471 | -0.05 | 75.574
8.5 | 1.154 | 0.01547 | -0.05 | 74.584
9 | 1.192 | 0.01641 | -0.051 | 72.664
9.5 | 1.224 | 0.01742 | -0.051 | 70.262
10 | 1.24 | 0.01864 | -0.051 | 66.496
10.5 | 1.246 | 0.02018 | -0.051 | 61.758
11 | 1.239 | 0.02254 | -0.051 | 54.962
11.5 | 1.215 | 0.027 | -0.05 | 44.993
12 | 1.156 | 0.03969 | -0.047 | 29.118
12.5 | 1.087 | 0.06147 | -0.042 | 17.684
13 | 1.032 | 0.08359 | -0.036 | 12.342
13.5 | 1.003 | 0.09411 | -0.033 | 10.655
14 | 0.973 | 0.10344 | -0.032 | 9.408
14.5 | 0.942 | 0.11236 | -0.03 | 8.384
15 | 0.909 | 0.12109 | -0.029 | 7.507
15.5 | 0.876 | 0.12784 | -0.029 | 6.849

## 36. Re 750k Mach 0.10 (2)
BIGFOIL.COM POLAR EXPORT
rg1410
RG 14 10% |  |  |  | Cl Max: | 1.3303 | at alpha= | 13 | deg
XFOIL ncrit=9 |  |  |  | L/D Max: | 85.7371 | at alpha= | 4.5 | deg
Re: | 750000 |  |  | Cd Min: | 0.17449 | at alpha= | -15.5 | deg
Mach: | 0.1 |  |  | Cl=0 at alpha= | -1.915 | deg
|  |  |  | @ Cl=0.1, Cd= | 0.0049582
|  |  |  | @ Cl=0.4, Cd= | 0.0059547
|  |  |  | @ Cl=0.6, Cd= | 0.0072683
alpha (deg) | Cl | Cd | Cm | Cl/Cd
-15.5 | -0.5696 | 0.17449 | 0.0059 | -3.2644
-15 | -0.5573 | 0.1679 | 0.0032 | -3.3192
-14.5 | -0.5471 | 0.16062 | 0.0004 | -3.4062
-14 | -0.5453 | 0.14984 | -0.005 | -3.6392
-13.5 | -0.5475 | 0.139 | -0.0086 | -3.9388
-13 | -0.5402 | 0.13227 | -0.0105 | -4.0841
-12.5 | -0.5294 | 0.12666 | -0.0121 | -4.1797
-12 | -0.7909 | 0.05169 | -0.0543 | -15.3008
-11.5 | -0.8458 | 0.03975 | -0.0604 | -21.278
-11 | -0.8831 | 0.03463 | -0.0528 | -25.501
-10.5 | -0.8919 | 0.02994 | -0.0462 | -29.7896
-10 | -0.8846 | 0.02607 | -0.0404 | -33.9317
-9.5 | -0.8642 | 0.02337 | -0.0357 | -36.979
-9 | -0.8346 | 0.02166 | -0.0317 | -38.5319
-8.5 | -0.8043 | 0.01974 | -0.0276 | -40.7447
-8 | -0.7626 | 0.01816 | -0.0255 | -41.9934
-7.5 | -0.7 | 0.01575 | -0.0281 | -44.4444
-7 | -0.6332 | 0.01467 | -0.0307 | -43.1629
-6.5 | -0.5686 | 0.01286 | -0.0331 | -44.2146
-6 | -0.4976 | 0.01192 | -0.0365 | -41.745
-5.5 | -0.4361 | 0.01089 | -0.0378 | -40.0459
-5 | -0.365 | 0.01001 | -0.0411 | -36.4635
-4.5 | -0.3005 | 0.00923 | -0.0428 | -32.5569
-4 | -0.2317 | 0.00839 | -0.0456 | -27.6162
-3.5 | -0.171 | 0.00777 | -0.0465 | -22.0077
-3 | -0.1128 | 0.00713 | -0.047 | -15.8205
-2.5 | -0.0588 | 0.00645 | -0.0466 | -9.1163
-2 | -0.0083 | 0.00576 | -0.0455 | -1.441
-1.5 | 0.0405 | 0.00517 | -0.0438 | 7.8337
-1 | 0.0896 | 0.00494 | -0.0418 | 18.1377
-0.5 | 0.1411 | 0.00503 | -0.0402 | 28.0517
0 | 0.1928 | 0.00515 | -0.0387 | 37.4369
0.5 | 0.2443 | 0.00531 | -0.0373 | 46.0075
1 | 0.2947 | 0.00549 | -0.0357 | 53.6794
1.5 | 0.3445 | 0.00569 | -0.0339 | 60.5448
2 | 0.3934 | 0.00592 | -0.032 | 66.4527
2.5 | 0.4429 | 0.00618 | -0.0303 | 71.6667
3 | 0.4964 | 0.00655 | -0.0296 | 75.7863
3.5 | 0.5627 | 0.00699 | -0.0319 | 80.5007
4 | 0.6324 | 0.00751 | -0.0351 | 84.2077
4.5 | 0.6979 | 0.00814 | -0.0376 | 85.7371
5 | 0.764 | 0.00896 | -0.0405 | 85.2679
5.5 | 0.8 | 0.00957 | -0.0369 | 83.5946
6 | 0.8403 | 0.01014 | -0.0339 | 82.8698
6.5 | 0.8854 | 0.01075 | -0.0319 | 82.3628
7 | 0.9312 | 0.01148 | -0.0302 | 81.115
7.5 | 0.9775 | 0.01222 | -0.0285 | 79.9918
8 | 1.0239 | 0.01296 | -0.0269 | 79.0046
8.5 | 1.0693 | 0.01379 | -0.0252 | 77.5417
9 | 1.1131 | 0.01474 | -0.0233 | 75.5156
9.5 | 1.1549 | 0.0158 | -0.0212 | 73.0949
10 | 1.1944 | 0.01698 | -0.0187 | 70.3416
10.5 | 1.2327 | 0.01816 | -0.0161 | 67.88
11 | 1.265 | 0.01964 | -0.0126 | 64.4094
11.5 | 1.2839 | 0.02149 | -0.0072 | 59.7441
12 | 1.3054 | 0.02311 | -0.0025 | 56.4864
12.5 | 1.324 | 0.02498 | 0.0019 | 53.0024
13 | 1.3303 | 0.02778 | 0.0067 | 47.887
13.5 | 1.3221 | 0.03209 | 0.0111 | 41.1998
14 | 1.3222 | 0.03643 | 0.0132 | 36.2943
14.5 | 1.3174 | 0.04196 | 0.0137 | 31.3966
15 | 1.3049 | 0.04927 | 0.0123 | 26.4847
15.5 | 1.2865 | 0.05837 | 0.0089 | 22.0404
16 | 1.2618 | 0.06951 | 0.0035 | 18.1528
16.5 | 1.2327 | 0.0824 | -0.0034 | 14.96
17 | 1.193 | 0.09815 | -0.0121 | 12.1549
17.5 | 1.1575 | 0.11417 | -0.0213 | 10.1384
18 | 1.1199 | 0.13155 | -0.0314 | 8.5131

## 37. Re 750k Mach 0.25 (1)
BIGFOIL.COM POLAR EXPORT
rg1410
RG 14 10% |  |  |  | Cl Max: | 1.22 | at alpha= | 9.5 | deg
JavaFoil+Calcfoil stall+Eppler ext transition |  |  |  | L/D Max: | 138.589 | at alpha= | 3 | deg
Re: | 750000 |  |  | Cd Min: | 0.00315 | at alpha= | 1 | deg
Mach: | 0.25 |  |  | Cl=0 at alpha= | -1.9754 | deg
|  |  |  | @ Cl=0.1, Cd= | 0.005158
|  |  |  | @ Cl=0.4, Cd= | 0.00329
|  |  |  | @ Cl=0.6, Cd= | 0.00433
alpha (deg) | Cl | Cd | Cm | Cl/Cd
-15.5 | -0.265 | 0.18016 | -0.011 | -1.472
-15 | -0.325 | 0.16794 | -0.011 | -1.938
-14.5 | -0.38 | 0.15317 | -0.011 | -2.481
-14 | -0.43 | 0.13822 | -0.011 | -3.112
-13.5 | -0.475 | 0.12425 | -0.012 | -3.825
-13 | -0.515 | 0.1109 | -0.012 | -4.645
-12.5 | -0.549 | 0.10218 | -0.012 | -5.372
-12 | -0.576 | 0.09226 | -0.013 | -6.243
-11.5 | -0.595 | 0.08351 | -0.012 | -7.13
-11 | -0.608 | 0.07809 | -0.013 | -7.785
-10.5 | -0.613 | 0.07201 | -0.013 | -8.507
-10 | -0.61 | 0.06666 | -0.013 | -9.148
-9.5 | -0.6 | 0.06235 | -0.014 | -9.62
-9 | -0.579 | 0.05807 | -0.015 | -9.972
-8.5 | -0.553 | 0.05359 | -0.016 | -10.325
-8 | -0.524 | 0.04975 | -0.018 | -10.529
-7.5 | -0.6 | 0.01138 | -0.035 | -52.764
-7 | -0.557 | 0.01079 | -0.036 | -51.674
-6.5 | -0.51 | 0.01029 | -0.036 | -49.569
-6 | -0.46 | 0.00982 | -0.037 | -46.847
-5.5 | -0.408 | 0.00931 | -0.038 | -43.791
-5 | -0.353 | 0.00899 | -0.038 | -39.27
-4.5 | -0.297 | 0.00865 | -0.039 | -34.331
-4 | -0.24 | 0.00831 | -0.039 | -28.846
-3.5 | -0.181 | 0.00782 | -0.04 | -23.208
-3 | -0.122 | 0.00734 | -0.04 | -16.651
-2.5 | -0.063 | 0.00572 | -0.041 | -10.946
-2 | -0.003 | 0.00537 | -0.042 | -0.478
-1.5 | 0.058 | 0.00513 | -0.042 | 11.264
-1 | 0.118 | 0.00517 | -0.043 | 22.869
-0.5 | 0.179 | 0.00358 | -0.043 | 49.985
0 | 0.239 | 0.00453 | -0.044 | 52.861
0.5 | 0.3 | 0.00485 | -0.044 | 61.763
1 | 0.36 | 0.00315 | -0.045 | 114.342
1.5 | 0.42 | 0.00336 | -0.045 | 125.129
2 | 0.481 | 0.00366 | -0.046 | 131.392
2.5 | 0.541 | 0.00399 | -0.046 | 135.432
3 | 0.6 | 0.00433 | -0.047 | 138.589
3.5 | 0.66 | 0.00879 | -0.047 | 75.054
4 | 0.718 | 0.00535 | -0.048 | 134.275
4.5 | 0.777 | 0.00569 | -0.048 | 136.584
5 | 0.833 | 0.0061 | -0.049 | 136.673
5.5 | 0.888 | 0.0069 | -0.049 | 128.764
6 | 0.941 | 0.01182 | -0.05 | 79.613
6.5 | 0.993 | 0.01268 | -0.05 | 78.27
7 | 1.041 | 0.0136 | -0.051 | 76.554
7.5 | 1.087 | 0.01457 | -0.051 | 74.598
8 | 1.129 | 0.01548 | -0.051 | 72.948
8.5 | 1.155 | 0.01812 | -0.051 | 63.706
9 | 1.2 | 0.01765 | -0.052 | 68.004
9.5 | 1.22 | 0.01898 | -0.052 | 64.258
10 | 1.218 | 0.02089 | -0.052 | 58.285
10.5 | 1.195 | 0.0244 | -0.051 | 48.963
11 | 1.121 | 0.03706 | -0.048 | 30.245
11.5 | 1.006 | 0.07089 | -0.036 | 14.197
12 | 0.964 | 0.08299 | -0.033 | 11.622
12.5 | 0.921 | 0.09304 | -0.031 | 9.894
13 | 0.87 | 0.10259 | -0.029 | 8.481
13.5 | 0.812 | 0.11329 | -0.027 | 7.168
14 | 0.747 | 0.12325 | -0.026 | 6.063
14.5 | 0.676 | 0.13499 | -0.024 | 5.008

## 38. Re 750k Mach 0.25 (2)
BIGFOIL.COM POLAR EXPORT
rg1410
RG 14 10% |  |  |  | Cl Max: | 1.2756 | at alpha= | 12.5 | deg
XFOIL ncrit=9 |  |  |  | L/D Max: | 84.4392 | at alpha= | 4.5 | deg
Re: | 750000 |  |  | Cd Min: | 0.16609 | at alpha= | 17.5 | deg
Mach: | 0.25 |  |  | Cl=0 at alpha= | -1.9203 | deg
|  |  |  | @ Cl=0.1, Cd= | 0.0050429
|  |  |  | @ Cl=0.4, Cd= | 0.0060309
|  |  |  | @ Cl=0.6, Cd= | 0.0073587
alpha (deg) | Cl | Cd | Cm | Cl/Cd
-14.5 | -0.545 | 0.16369 | 0.0009 | -3.3295
-14 | -0.5413 | 0.15342 | -0.0045 | -3.5282
-13.5 | -0.5386 | 0.14374 | -0.0076 | -3.747
-13 | -0.5283 | 0.1373 | -0.0093 | -3.8478
-12.5 | -0.5168 | 0.13133 | -0.011 | -3.9351
-12 | -0.5118 | 0.12341 | -0.014 | -4.1472
-11.5 | -0.4459 | 0.09408 | -0.0285 | -4.7396
-11 | -0.5394 | 0.0979 | -0.0237 | -5.5097
-10.5 | -0.7318 | 0.04562 | -0.0586 | -16.0412
-10 | -0.7742 | 0.03847 | -0.057 | -20.1248
-9.5 | -0.8071 | 0.03316 | -0.0489 | -24.3396
-9 | -0.803 | 0.02979 | -0.0428 | -26.9554
-8.5 | -0.7967 | 0.02574 | -0.0362 | -30.9518
-8 | -0.7795 | 0.02207 | -0.0304 | -35.3194
-7.5 | -0.7187 | 0.01783 | -0.0324 | -40.3085
-7 | -0.6506 | 0.01621 | -0.0348 | -40.1357
-6.5 | -0.5803 | 0.01472 | -0.0371 | -39.4226
-6 | -0.5135 | 0.0126 | -0.0393 | -40.754
-5.5 | -0.4462 | 0.01153 | -0.041 | -38.699
-5 | -0.3725 | 0.0103 | -0.0442 | -36.165
-4.5 | -0.307 | 0.00943 | -0.0454 | -32.5557
-4 | -0.2408 | 0.0086 | -0.047 | -28
-3.5 | -0.1764 | 0.00794 | -0.0481 | -22.2166
-3 | -0.1156 | 0.0073 | -0.0486 | -15.8356
-2.5 | -0.0599 | 0.00666 | -0.0481 | -8.994
-2 | -0.008 | 0.00597 | -0.0469 | -1.34
-1.5 | 0.0422 | 0.00537 | -0.0451 | 7.8585
-1 | 0.0915 | 0.00503 | -0.0428 | 18.1909
-0.5 | 0.1443 | 0.00511 | -0.0411 | 28.2387
0 | 0.1975 | 0.00525 | -0.0395 | 37.619
0.5 | 0.2503 | 0.0054 | -0.0379 | 46.3519
1 | 0.3024 | 0.00561 | -0.0362 | 53.9037
1.5 | 0.3537 | 0.00581 | -0.0344 | 60.8778
2 | 0.404 | 0.00605 | -0.0323 | 66.7769
2.5 | 0.4549 | 0.00632 | -0.0304 | 71.9778
3 | 0.5095 | 0.0067 | -0.0295 | 76.0448
3.5 | 0.5765 | 0.00717 | -0.0314 | 80.4045
4 | 0.6475 | 0.00774 | -0.0344 | 83.6563
4.5 | 0.7152 | 0.00847 | -0.0368 | 84.4392
5 | 0.7834 | 0.00935 | -0.0395 | 83.7861
5.5 | 0.8202 | 0.00991 | -0.0355 | 82.7649
6 | 0.8626 | 0.0105 | -0.0323 | 82.1524
6.5 | 0.909 | 0.01121 | -0.0299 | 81.0883
7 | 0.9567 | 0.01196 | -0.0278 | 79.9916
7.5 | 1.0039 | 0.01282 | -0.0256 | 78.3073
8 | 1.05 | 0.01378 | -0.0232 | 76.1974
8.5 | 1.0953 | 0.01479 | -0.0207 | 74.0568
9 | 1.139 | 0.01588 | -0.018 | 71.7254
9.5 | 1.1782 | 0.01725 | -0.0146 | 68.3014
10 | 1.2148 | 0.01867 | -0.0109 | 65.067
10.5 | 1.2398 | 0.02043 | -0.0054 | 60.6853
11 | 1.255 | 0.02259 | 0.0009 | 55.5556
11.5 | 1.2641 | 0.02528 | 0.0069 | 50.004
12 | 1.2738 | 0.02821 | 0.0116 | 45.1542
12.5 | 1.2756 | 0.03214 | 0.0152 | 39.6889
13 | 1.26 | 0.03837 | 0.017 | 32.8382
13.5 | 1.2404 | 0.04635 | 0.016 | 26.7616
14 | 1.2181 | 0.05608 | 0.0123 | 21.7208
14.5 | 1.1923 | 0.06751 | 0.0066 | 17.6611
15 | 1.1582 | 0.08138 | -0.0012 | 14.232
15.5 | 1.1229 | 0.09648 | -0.0099 | 11.6387
16 | 1.0865 | 0.11275 | -0.0194 | 9.6364
16.5 | 1.0534 | 0.12923 | -0.0291 | 8.1514
17 | 1.0177 | 0.1472 | -0.0398 | 6.9137
17.5 | 0.9837 | 0.16609 | -0.051 | 5.9227

## 39. Re 750k Mach 0.50 (1)
BIGFOIL.COM POLAR EXPORT
rg1410
RG 14 10% |  |  |  | Cl Max: | 1.198 | at alpha= | 20 | deg
JavaFoil+Calcfoil stall+Eppler ext transition |  |  |  | L/D Max: | 87.681 | at alpha= | 2.5 | deg
Re: | 750000 |  |  | Cd Min: | 0.00556 | at alpha= | -1 | deg
Mach: | 0.5 |  |  | Cl=0 at alpha= | -1.9779 | deg
|  |  |  | @ Cl=0.1, Cd= | 0.0055982
|  |  |  | @ Cl=0.4, Cd= | 0.0062725
|  |  |  | @ Cl=0.6, Cd= | 0.0068563
alpha (deg) | Cl | Cd | Cm | Cl/Cd
-20 | -0.924 | 0.2046 | -0.014 | -4.514
-19.5 | -0.899 | 0.19993 | -0.014 | -4.497
-19 | -0.875 | 0.19695 | -0.014 | -4.442
-18.5 | -0.851 | 0.18954 | -0.015 | -4.488
-18 | -0.826 | 0.18464 | -0.015 | -4.474
-17.5 | -0.801 | 0.18404 | -0.015 | -4.354
-17 | -0.776 | 0.17759 | -0.015 | -4.369
-16.5 | -0.75 | 0.17186 | -0.015 | -4.361
-16 | -0.724 | 0.15559 | -0.015 | -4.656
-15.5 | -0.699 | 0.15085 | -0.015 | -4.637
-15 | -0.674 | 0.14747 | -0.016 | -4.573
-14.5 | -0.649 | 0.14273 | -0.016 | -4.55
-14 | -0.624 | 0.1369 | -0.016 | -4.559
-13.5 | -0.599 | 0.13498 | -0.016 | -4.439
-13 | -0.572 | 0.16459 | -0.015 | -3.476
-12.5 | -0.547 | 0.1215 | -0.016 | -4.502
-12 | -0.521 | 0.11818 | -0.016 | -4.412
-11.5 | -0.496 | 0.11325 | -0.016 | -4.38
-11 | -0.471 | 0.1101 | -0.016 | -4.274
-10.5 | -0.445 | 0.10793 | -0.016 | -4.124
-10 | -0.419 | 0.10144 | -0.016 | -4.134
-9.5 | -0.393 | 0.09405 | -0.015 | -4.179
-9 | -0.367 | 0.09281 | -0.015 | -3.958
-8.5 | -0.342 | 0.09013 | -0.015 | -3.79
-8 | -0.316 | 0.08702 | -0.016 | -3.629
-7.5 | -0.29 | 0.07522 | -0.017 | -3.857
-7 | -0.426 | 0.05052 | -0.016 | -8.434
-6.5 | -0.42 | 0.04529 | -0.017 | -9.272
-6 | -0.483 | 0.01123 | -0.041 | -43.04
-5.5 | -0.438 | 0.01058 | -0.042 | -41.428
-5 | -0.385 | 0.00998 | -0.043 | -38.595
-4.5 | -0.327 | 0.0095 | -0.043 | -34.401
-4 | -0.265 | 0.00893 | -0.044 | -29.719
-3.5 | -0.201 | 0.00852 | -0.045 | -23.641
-3 | -0.136 | 0.00809 | -0.045 | -16.82
-2.5 | -0.07 | 0.00716 | -0.046 | -9.76
-2 | -0.003 | 0.006 | -0.046 | -0.478
-1.5 | 0.065 | 0.00564 | -0.047 | 11.431
-1 | 0.132 | 0.00556 | -0.048 | 23.746
-0.5 | 0.2 | 0.00559 | -0.048 | 35.693
0 | 0.267 | 0.00584 | -0.049 | 45.743
0.5 | 0.335 | 0.00603 | -0.049 | 55.502
1 | 0.402 | 0.00628 | -0.05 | 63.995
1.5 | 0.469 | 0.00584 | -0.051 | 80.336
2 | 0.536 | 0.00635 | -0.051 | 84.441
2.5 | 0.603 | 0.00688 | -0.052 | 87.681
3 | 0.669 | 0.00912 | -0.052 | 73.311
3.5 | 0.734 | 0.00963 | -0.053 | 76.291
4 | 0.799 | 0.01015 | -0.053 | 78.721
4.5 | 0.862 | 0.01118 | -0.054 | 77.058
5 | 0.921 | 0.01222 | -0.054 | 75.366
5.5 | 0.976 | 0.013 | -0.055 | 75.105
6 | 1.026 | 0.01421 | -0.055 | 72.195
6.5 | 1.067 | 0.01579 | -0.056 | 67.58
7 | 1.095 | 0.01742 | -0.056 | 62.868
7.5 | 1.098 | 0.01943 | -0.056 | 56.473
8 | 1.028 | 0.0255 | -0.054 | 40.318
8.5 | 0.742 | 0.06775 | -0.024 | 10.956
9 | 0.59 | 0.0945 | -0.023 | 6.244
9.5 | 0.617 | 0.09592 | -0.023 | 6.432
10 | 0.646 | 0.10358 | -0.027 | 6.233
10.5 | 0.672 | 0.11115 | -0.027 | 6.05
11 | 0.7 | 0.11214 | -0.028 | 6.24
11.5 | 0.727 | 0.11666 | -0.028 | 6.233
12 | 0.755 | 0.12528 | -0.03 | 6.029
12.5 | 0.784 | 0.13254 | -0.032 | 5.912
13 | 0.811 | 0.13657 | -0.032 | 5.935
13.5 | 0.838 | 0.14304 | -0.032 | 5.857
14 | 0.865 | 0.14402 | -0.033 | 6.008
14.5 | 0.893 | 0.15153 | -0.034 | 5.895
15 | 0.924 | 0.15913 | -0.036 | 5.805
15.5 | 0.95 | 0.16227 | -0.036 | 5.855
16 | 0.977 | 0.17163 | -0.036 | 5.693
16.5 | 1.004 | 0.17836 | -0.037 | 5.631
17 | 1.031 | 0.18463 | -0.037 | 5.585
17.5 | 1.059 | 0.19069 | -0.038 | 5.553
18 | 1.087 | 0.19621 | -0.039 | 5.541
18.5 | 1.119 | 0.20031 | -0.041 | 5.587
19 | 1.145 | 0.206 | -0.041 | 5.558
19.5 | 1.171 | 0.20806 | -0.041 | 5.63
20 | 1.198 | 0.21346 | -0.041 | 5.614

## 40. Re 750k Mach 0.50 (2)
BIGFOIL.COM POLAR EXPORT
rg1410
RG 14 10% |  |  |  | Cl Max: | 1.1465 | at alpha= | 9 | deg
XFOIL ncrit=9 |  |  |  | L/D Max: | 80.8419 | at alpha= | 5 | deg
Re: | 750000 |  |  | Cd Min: | 0.26271 | at alpha= | -20 | deg
Mach: | 0.5 |  |  | Cl=0 at alpha= | -1.9229 | deg
|  |  |  | @ Cl=0.1, Cd= | 0.0056593
|  |  |  | @ Cl=0.4, Cd= | 0.0063661
|  |  |  | @ Cl=0.6, Cd= | 0.0076903
alpha (deg) | Cl | Cd | Cm | Cl/Cd
-20 | -0.7647 | 0.26271 | 0.0457 | -2.9108
-19.5 | -0.7435 | 0.25494 | 0.0423 | -2.9164
-19 | -0.7229 | 0.24751 | 0.0382 | -2.9207
-18.5 | -0.7023 | 0.23985 | 0.0339 | -2.9281
-18 | -0.6817 | 0.2317 | 0.0296 | -2.9422
-17.5 | -0.6626 | 0.22288 | 0.0243 | -2.9729
-17 | -0.6451 | 0.21454 | 0.0193 | -3.0069
-16.5 | -0.6246 | 0.20658 | 0.0168 | -3.0235
-16 | -0.6047 | 0.1998 | 0.0137 | -3.0265
-15.5 | -0.586 | 0.19211 | 0.0101 | -3.0503
-15 | -0.5696 | 0.18332 | 0.0054 | -3.1071
-14 | -0.5423 | 0.16598 | -0.0028 | -3.2673
-13.5 | -0.5236 | 0.15932 | -0.004 | -3.2865
-13 | -0.5089 | 0.15193 | -0.0068 | -3.3496
-12.5 | -0.4996 | 0.14307 | -0.0114 | -3.492
-12 | -0.4915 | 0.13412 | -0.0153 | -3.6646
-11.5 | -0.4857 | 0.12529 | -0.0179 | -3.8766
-10.5 | -0.4698 | 0.10994 | -0.0218 | -4.2732
-10 | -0.4773 | 0.09893 | -0.0261 | -4.8246
-9.5 | -0.4745 | 0.09135 | -0.0288 | -5.1943
-9 | -0.4827 | 0.08179 | -0.0327 | -5.9017
-8.5 | -0.4962 | 0.072 | -0.037 | -6.8917
-8 | -0.5179 | 0.06137 | -0.0425 | -8.439
-7.5 | -0.5562 | 0.04872 | -0.0515 | -11.4163
-7 | -0.6051 | 0.04262 | -0.0453 | -14.1976
-6.5 | -0.6021 | 0.02881 | -0.0533 | -20.899
-6 | -0.5605 | 0.01927 | -0.0558 | -29.0867
-5.5 | -0.4882 | 0.01503 | -0.0571 | -32.4817
-5 | -0.4144 | 0.01257 | -0.0569 | -32.9674
-4.5 | -0.3396 | 0.0107 | -0.0572 | -31.7383
-4 | -0.2652 | 0.00949 | -0.0574 | -27.9452
-3.5 | -0.1929 | 0.00862 | -0.0573 | -22.3782
-3 | -0.1284 | 0.00799 | -0.0561 | -16.0701
-2.5 | -0.0668 | 0.00745 | -0.0545 | -8.9664
-2 | -0.0088 | 0.00679 | -0.0526 | -1.296
-1.5 | 0.0483 | 0.00622 | -0.0505 | 7.7653
-1 | 0.1027 | 0.00563 | -0.0478 | 18.2416
-0.5 | 0.1574 | 0.00548 | -0.0446 | 28.7226
0 | 0.2166 | 0.00564 | -0.0424 | 38.4043
0.5 | 0.2762 | 0.00584 | -0.0404 | 47.2945
1 | 0.3346 | 0.00609 | -0.0381 | 54.9425
1.5 | 0.3927 | 0.00633 | -0.0358 | 62.0379
2 | 0.4493 | 0.00661 | -0.0331 | 67.9728
2.5 | 0.5049 | 0.00696 | -0.0303 | 72.5431
3 | 0.5634 | 0.00739 | -0.0279 | 76.2382
3.5 | 0.6353 | 0.00798 | -0.0285 | 79.6115
4 | 0.7125 | 0.00886 | -0.0304 | 80.4176
5 | 0.8642 | 0.01069 | -0.0331 | 80.8419
5.5 | 0.9031 | 0.01135 | -0.0267 | 79.5683
6 | 0.952 | 0.01231 | -0.0219 | 77.3355
6.5 | 1.0029 | 0.01336 | -0.0172 | 75.0674
7 | 1.0511 | 0.01462 | -0.012 | 71.8947
7.5 | 1.0952 | 0.01603 | -0.006 | 68.3219
8 | 1.1262 | 0.01784 | 0.0019 | 63.1278
8.5 | 1.1448 | 0.02049 | 0.0103 | 55.8712
9 | 1.1465 | 0.0245 | 0.0182 | 46.7959
9.5 | 1.1327 | 0.03038 | 0.0236 | 37.2844
10 | 1.109 | 0.03833 | 0.0246 | 28.933
10.5 | 1.0797 | 0.04856 | 0.0207 | 22.2343
11 | 1.0491 | 0.06059 | 0.0136 | 17.3147
11.5 | 1.0149 | 0.07422 | 0.0048 | 13.6742
12 | 0.9838 | 0.08814 | -0.004 | 11.1618
12.5 | 0.9505 | 0.10293 | -0.0131 | 9.2344
13 | 0.9184 | 0.11833 | -0.0227 | 7.7613
13.5 | 0.8883 | 0.13465 | -0.0328 | 6.5971
14 | 0.8617 | 0.15202 | -0.0431 | 5.6683

## 41. Re 1M Mach 0.00 (1)
BIGFOIL.COM POLAR EXPORT
rg1410
RG 14 10% |  |  |  | Cl Max: | 1.258 | at alpha= | 11 | deg
JavaFoil+Calcfoil stall+Eppler ext transition |  |  |  | L/D Max: | 142.927 | at alpha= | 3 | deg
Re: | 1000000 |  |  | Cd Min: | 0.00223 | at alpha= | -1.5 | deg
Mach: | 0 |  |  | Cl=0 at alpha= | -1.9828 | deg
|  |  |  | @ Cl=0.1, Cd= | 0.0022897
|  |  |  | @ Cl=0.4, Cd= | 0.0032035
|  |  |  | @ Cl=0.6, Cd= | 0.0044458
alpha (deg) | Cl | Cd | Cm | Cl/Cd
-14 | -0.651 | 0.10584 | -0.012 | -6.153
-13.5 | -0.661 | 0.09907 | -0.013 | -6.675
-13 | -0.668 | 0.09234 | -0.013 | -7.235
-12.5 | -0.671 | 0.0868 | -0.012 | -7.732
-12 | -0.671 | 0.08081 | -0.013 | -8.309
-11.5 | -0.668 | 0.07559 | -0.014 | -8.841
-11 | -0.661 | 0.07084 | -0.014 | -9.327
-10.5 | -0.648 | 0.06655 | -0.014 | -9.735
-10 | -0.632 | 0.0624 | -0.015 | -10.125
-9.5 | -0.616 | 0.05616 | -0.018 | -10.971
-9 | -0.705 | 0.01285 | -0.032 | -54.834
-8.5 | -0.677 | 0.01132 | -0.033 | -59.813
-8 | -0.638 | 0.01065 | -0.034 | -59.883
-7.5 | -0.594 | 0.0102 | -0.034 | -58.252
-7 | -0.548 | 0.00977 | -0.035 | -56.079
-6.5 | -0.5 | 0.0094 | -0.035 | -53.174
-6 | -0.449 | 0.0089 | -0.036 | -50.465
-5.5 | -0.397 | 0.00858 | -0.036 | -46.257
-5 | -0.343 | 0.00833 | -0.037 | -41.208
-4.5 | -0.288 | 0.00803 | -0.038 | -35.91
-4 | -0.233 | 0.00774 | -0.038 | -30.047
-3.5 | -0.176 | 0.00726 | -0.039 | -24.218
-3 | -0.119 | 0.00481 | -0.039 | -24.672
-2.5 | -0.061 | 0.00426 | -0.04 | -14.247
-2 | -0.002 | 0.00376 | -0.04 | -0.662
-1.5 | 0.056 | 0.00223 | -0.041 | 25.064
-1 | 0.115 | 0.00231 | -0.041 | 49.605
-0.5 | 0.173 | 0.00247 | -0.042 | 70.128
0 | 0.232 | 0.00265 | -0.042 | 87.488
0.5 | 0.29 | 0.00282 | -0.043 | 102.817
1 | 0.349 | 0.00301 | -0.043 | 115.829
1.5 | 0.407 | 0.00323 | -0.044 | 125.949
2 | 0.466 | 0.00347 | -0.044 | 134.05
2.5 | 0.524 | 0.00376 | -0.045 | 139.341
3 | 0.582 | 0.00407 | -0.045 | 142.927
3.5 | 0.639 | 0.00526 | -0.046 | 121.427
4 | 0.696 | 0.0056 | -0.046 | 124.383
4.5 | 0.753 | 0.00596 | -0.047 | 126.291
5 | 0.809 | 0.00635 | -0.047 | 127.334
5.5 | 0.863 | 0.00714 | -0.048 | 120.847
6 | 0.916 | 0.0078 | -0.048 | 117.398
6.5 | 0.967 | 0.00766 | -0.049 | 126.253
7 | 1.016 | 0.0082 | -0.049 | 123.976
7.5 | 1.064 | 0.00895 | -0.049 | 118.923
8 | 1.109 | 0.01376 | -0.05 | 80.568
8.5 | 1.152 | 0.01448 | -0.05 | 79.529
9 | 1.191 | 0.01522 | -0.051 | 78.277
9.5 | 1.224 | 0.01617 | -0.051 | 75.716
10 | 1.246 | 0.01709 | -0.051 | 72.896
10.5 | 1.256 | 0.0184 | -0.051 | 68.274
11 | 1.258 | 0.02 | -0.051 | 62.867
11.5 | 1.248 | 0.02221 | -0.051 | 56.217
12 | 1.222 | 0.02677 | -0.05 | 45.638
12.5 | 1.175 | 0.03613 | -0.048 | 32.528
13 | 1.095 | 0.06086 | -0.043 | 17.987
13.5 | 1.041 | 0.08165 | -0.038 | 12.753
14 | 1.01 | 0.093 | -0.035 | 10.86
14.5 | 0.98 | 0.1031 | -0.034 | 9.501
15 | 0.948 | 0.1129 | -0.032 | 8.399
15.5 | 0.919 | 0.1192 | -0.032 | 7.711
16 | 0.885 | 0.13028 | -0.03 | 6.795

## 42. Re 1M Mach 0.00 (2)
BIGFOIL.COM POLAR EXPORT
rg1410
RG 14 10% |  |  |  | Cl Max: | 1.3982 | at alpha= | 14 | deg
XFOIL ncrit=9 |  |  |  | L/D Max: | 89.4543 | at alpha= | 5.5 | deg
Re: | 1000000 |  |  | Cd Min: | 0.18765 | at alpha= | -16.5 | deg
Mach: | 0 |  |  | Cl=0 at alpha= | -1.9346 | deg
|  |  |  | @ Cl=0.1, Cd= | 0.0046465
|  |  |  | @ Cl=0.4, Cd= | 0.0055344
|  |  |  | @ Cl=0.6, Cd= | 0.0068976
alpha (deg) | Cl | Cd | Cm | Cl/Cd
-16.5 | -0.5948 | 0.18765 | 0.0121 | -3.1697
-16 | -0.5815 | 0.18139 | 0.0093 | -3.2058
-15.5 | -0.5704 | 0.17355 | 0.0059 | -3.2867
-15 | -0.4371 | 0.14825 | -0.0065 | -2.9484
-14.5 | -0.4298 | 0.14495 | -0.0086 | -2.9652
-14 | -0.4222 | 0.14034 | -0.011 | -3.0084
-13.5 | -0.9406 | 0.04625 | -0.0591 | -20.3373
-13 | -0.9792 | 0.03637 | -0.0634 | -26.9233
-12.5 | -0.9966 | 0.0322 | -0.0589 | -30.9503
-12 | -1.0031 | 0.02922 | -0.052 | -34.3292
-11.5 | -1.0138 | 0.02432 | -0.0446 | -41.6859
-11 | -0.9872 | 0.02264 | -0.0407 | -43.6042
-10.5 | -0.9543 | 0.0215 | -0.0374 | -44.386
-10 | -0.9227 | 0.02002 | -0.0337 | -46.0889
-9.5 | -0.887 | 0.01904 | -0.0305 | -46.5861
-9 | -0.8591 | 0.0168 | -0.0262 | -51.1369
-8.5 | -0.8002 | 0.01572 | -0.0278 | -50.9033
-8 | -0.7342 | 0.01477 | -0.0305 | -49.7089
-7.5 | -0.6726 | 0.01318 | -0.0325 | -51.0319
-7 | -0.607 | 0.01228 | -0.0351 | -49.43
-6.5 | -0.5381 | 0.01152 | -0.0382 | -46.7101
-6 | -0.4782 | 0.01034 | -0.0394 | -46.2476
-5.5 | -0.4108 | 0.00965 | -0.042 | -42.5699
-5 | -0.3426 | 0.00889 | -0.0447 | -38.5377
-4.5 | -0.2818 | 0.00824 | -0.0457 | -34.199
-4 | -0.222 | 0.00761 | -0.0466 | -29.1721
-3.5 | -0.1626 | 0.00711 | -0.0473 | -22.8692
-3 | -0.1087 | 0.00664 | -0.0469 | -16.3705
-2.5 | -0.0565 | 0.00616 | -0.0461 | -9.1721
-2 | -0.0065 | 0.00557 | -0.045 | -1.167
-1.5 | 0.0432 | 0.00509 | -0.0438 | 8.4872
-1 | 0.0912 | 0.00465 | -0.042 | 19.6129
-0.5 | 0.1417 | 0.00463 | -0.0404 | 30.6048
0 | 0.1939 | 0.00476 | -0.0393 | 40.7353
0.5 | 0.2463 | 0.00491 | -0.0382 | 50.1629
1 | 0.298 | 0.0051 | -0.0371 | 58.4314
1.5 | 0.3502 | 0.0053 | -0.036 | 66.0755
2 | 0.4012 | 0.00554 | -0.0348 | 72.4188
2.5 | 0.451 | 0.00583 | -0.0334 | 77.3585
3 | 0.4993 | 0.00615 | -0.0316 | 81.187
4 | 0.6084 | 0.00696 | -0.0311 | 87.4138
4.5 | 0.673 | 0.00757 | -0.0334 | 88.9036
5 | 0.7365 | 0.00837 | -0.0357 | 87.9928
5.5 | 0.8033 | 0.00898 | -0.0386 | 89.4543
6 | 0.8429 | 0.00945 | -0.0356 | 89.1958
6.5 | 0.8865 | 0.01003 | -0.0335 | 88.3848
7 | 0.9331 | 0.01062 | -0.0319 | 87.8625
7.5 | 0.98 | 0.01127 | -0.0305 | 86.9565
8 | 1.0268 | 0.01195 | -0.0291 | 85.9247
8.5 | 1.0732 | 0.01268 | -0.0276 | 84.6372
9 | 1.1187 | 0.01345 | -0.0261 | 83.1747
9.5 | 1.1628 | 0.0143 | -0.0244 | 81.3147
10 | 1.205 | 0.01528 | -0.0225 | 78.8613
10.5 | 1.2445 | 0.01641 | -0.0202 | 75.8379
11 | 1.2797 | 0.01777 | -0.0173 | 72.0146
11.5 | 1.3163 | 0.01885 | -0.0146 | 69.8302
12 | 1.3396 | 0.02045 | -0.0099 | 65.5061
12.5 | 1.3602 | 0.02199 | -0.005 | 61.8554
13 | 1.3791 | 0.02369 | -0.0005 | 58.2144
13.5 | 1.3934 | 0.02577 | 0.0038 | 54.0706
14 | 1.3982 | 0.02874 | 0.0081 | 48.65
14.5 | 1.3896 | 0.03322 | 0.0116 | 41.8302
15 | 1.374 | 0.03928 | 0.0132 | 34.9796
15.5 | 1.366 | 0.04559 | 0.0126 | 29.9627
16 | 1.352 | 0.05362 | 0.0101 | 25.2145
16.5 | 1.3312 | 0.0636 | 0.0057 | 20.9308
17 | 1.2919 | 0.07771 | -0.0016 | 16.6246
17.5 | 1.2538 | 0.09287 | -0.0099 | 13.5006
18 | 1.2089 | 0.11037 | -0.0198 | 10.9532
18.5 | 1.1702 | 0.12757 | -0.0297 | 9.173
19 | 1.1348 | 0.14479 | -0.0398 | 7.8376

## 43. Re 1M Mach 0.10 (1)
BIGFOIL.COM POLAR EXPORT
rg1410
RG 14 10% |  |  |  | Cl Max: | 1.253 | at alpha= | 10.5 | deg
JavaFoil+Calcfoil stall+Eppler ext transition |  |  |  | L/D Max: | 143.192 | at alpha= | 3 | deg
Re: | 1000000 |  |  | Cd Min: | 0.00221 | at alpha= | -1.5 | deg
Mach: | 0.1 |  |  | Cl=0 at alpha= | -1.9746 | deg
|  |  |  | @ Cl=0.1, Cd= | 0.002292
|  |  |  | @ Cl=0.4, Cd= | 0.0031764
|  |  |  | @ Cl=0.6, Cd= | 0.0043879
alpha (deg) | Cl | Cd | Cm | Cl/Cd
-13.5 | -0.642 | 0.10061 | -0.012 | -6.384
-13 | -0.652 | 0.0937 | -0.012 | -6.962
-12.5 | -0.659 | 0.08694 | -0.012 | -7.578
-12 | -0.662 | 0.0813 | -0.013 | -8.137
-11.5 | -0.66 | 0.07685 | -0.013 | -8.593
-11 | -0.654 | 0.0713 | -0.013 | -9.179
-10.5 | -0.644 | 0.06706 | -0.013 | -9.602
-10 | -0.631 | 0.06205 | -0.016 | -10.17
-9.5 | -0.613 | 0.05762 | -0.017 | -10.641
-9 | -0.606 | 0.04343 | -0.023 | -13.959
-8.5 | -0.677 | 0.01144 | -0.033 | -59.222
-8 | -0.639 | 0.01076 | -0.034 | -59.38
-7.5 | -0.596 | 0.01029 | -0.034 | -57.867
-7 | -0.55 | 0.00985 | -0.035 | -55.804
-6.5 | -0.502 | 0.00943 | -0.036 | -53.162
-6 | -0.451 | 0.00889 | -0.036 | -50.773
-5.5 | -0.399 | 0.00861 | -0.037 | -46.339
-5 | -0.345 | 0.00832 | -0.037 | -41.458
-4.5 | -0.29 | 0.00802 | -0.038 | -36.142
-4 | -0.234 | 0.00773 | -0.038 | -30.249
-3.5 | -0.177 | 0.00724 | -0.039 | -24.41
-3 | -0.119 | 0.00487 | -0.039 | -24.479
-2.5 | -0.061 | 0.00425 | -0.04 | -14.346
-2 | -0.003 | 0.00377 | -0.04 | -0.664
-1.5 | 0.056 | 0.00221 | -0.041 | 25.445
-1 | 0.115 | 0.00232 | -0.041 | 49.699
-0.5 | 0.174 | 0.00245 | -0.042 | 71.135
0 | 0.233 | 0.00263 | -0.043 | 88.521
0.5 | 0.292 | 0.0028 | -0.043 | 104.141
1 | 0.35 | 0.00299 | -0.044 | 117.217
1.5 | 0.409 | 0.00321 | -0.044 | 127.376
2 | 0.468 | 0.00351 | -0.045 | 133.242
2.5 | 0.526 | 0.00374 | -0.045 | 140.717
3 | 0.585 | 0.00408 | -0.045 | 143.192
3.5 | 0.642 | 0.00525 | -0.046 | 122.426
4 | 0.7 | 0.0056 | -0.046 | 124.868
4.5 | 0.757 | 0.00595 | -0.047 | 127.164
5 | 0.812 | 0.00634 | -0.047 | 128.157
5.5 | 0.867 | 0.00715 | -0.048 | 121.251
6 | 0.92 | 0.0078 | -0.048 | 117.859
6.5 | 0.971 | 0.00769 | -0.049 | 126.226
7 | 1.02 | 0.00826 | -0.049 | 123.535
7.5 | 1.068 | 0.01315 | -0.05 | 81.204
8 | 1.112 | 0.0139 | -0.05 | 80.012
8.5 | 1.155 | 0.01462 | -0.05 | 78.976
9 | 1.194 | 0.01542 | -0.051 | 77.393
9.5 | 1.226 | 0.01637 | -0.051 | 74.856
10 | 1.245 | 0.01743 | -0.051 | 71.419
10.5 | 1.253 | 0.01872 | -0.051 | 66.921
11 | 1.25 | 0.02051 | -0.051 | 60.955
11.5 | 1.234 | 0.02337 | -0.051 | 52.826
12 | 1.2 | 0.02904 | -0.05 | 41.31
12.5 | 1.139 | 0.04251 | -0.047 | 26.804
13 | 1.056 | 0.07058 | -0.04 | 14.969
13.5 | 1.012 | 0.08692 | -0.036 | 11.648
14 | 0.98 | 0.09731 | -0.034 | 10.073
14.5 | 0.947 | 0.10704 | -0.032 | 8.843
15 | 0.912 | 0.11685 | -0.031 | 7.802
15.5 | 0.878 | 0.12334 | -0.031 | 7.119

## 44. Re 1M Mach 0.10 (2)
BIGFOIL.COM POLAR EXPORT
rg1410
RG 14 10% |  |  |  | Cl Max: | 1.3844 | at alpha= | 13.5 | deg
XFOIL ncrit=9 |  |  |  | L/D Max: | 89.4131 | at alpha= | 5.5 | deg
Re: | 1000000 |  |  | Cd Min: | 0.18831 | at alpha= | -16.5 | deg
Mach: | 0.1 |  |  | Cl=0 at alpha= | -1.934 | deg
|  |  |  | @ Cl=0.1, Cd= | 0.004675
|  |  |  | @ Cl=0.4, Cd= | 0.0055455
|  |  |  | @ Cl=0.6, Cd= | 0.0068982
alpha (deg) | Cl | Cd | Cm | Cl/Cd
-16.5 | -0.5951 | 0.18831 | 0.0123 | -3.1602
-16 | -0.5815 | 0.18201 | 0.0095 | -3.1949
-15.5 | -0.5708 | 0.1738 | 0.0057 | -3.2842
-15 | -0.5634 | 0.16479 | 0.0017 | -3.4189
-14.5 | -0.5558 | 0.15635 | -0.0014 | -3.5548
-14 | -0.5552 | 0.14682 | -0.0044 | -3.7815
-13.5 | -0.541 | 0.14208 | -0.0058 | -3.8077
-13 | -0.9118 | 0.0453 | -0.0598 | -20.128
-12.5 | -0.9458 | 0.0364 | -0.0632 | -25.9835
-12 | -0.9634 | 0.03254 | -0.0579 | -29.6066
-11.5 | -0.9956 | 0.02689 | -0.0487 | -37.0249
-11 | -0.9835 | 0.02391 | -0.0433 | -41.1334
-10.5 | -0.953 | 0.02258 | -0.0396 | -42.2055
-10 | -0.9237 | 0.02089 | -0.0356 | -44.2173
-9.5 | -0.8901 | 0.01962 | -0.0319 | -45.367
-9 | -0.8597 | 0.01778 | -0.0278 | -48.3521
-8.5 | -0.8049 | 0.01608 | -0.0287 | -50.056
-8 | -0.7385 | 0.01505 | -0.0314 | -49.0698
-7.5 | -0.6754 | 0.01364 | -0.0333 | -49.5161
-7 | -0.6104 | 0.01244 | -0.0358 | -49.0675
-6.5 | -0.541 | 0.01161 | -0.0388 | -46.5978
-6 | -0.4808 | 0.01043 | -0.0399 | -46.0978
-5.5 | -0.4127 | 0.0097 | -0.0426 | -42.5464
-5 | -0.3456 | 0.00894 | -0.0449 | -38.6577
-4.5 | -0.2829 | 0.00828 | -0.0462 | -34.1667
-4 | -0.2228 | 0.00763 | -0.047 | -29.2005
-3.5 | -0.1636 | 0.00713 | -0.0476 | -22.9453
-3 | -0.1092 | 0.00667 | -0.0472 | -16.3718
-2.5 | -0.0569 | 0.00619 | -0.0464 | -9.1922
-2 | -0.0066 | 0.00561 | -0.0453 | -1.1765
-1.5 | 0.0434 | 0.00512 | -0.044 | 8.4766
-1 | 0.0916 | 0.00468 | -0.0422 | 19.5726
-0.5 | 0.1422 | 0.00465 | -0.0405 | 30.5806
0 | 0.1948 | 0.00477 | -0.0394 | 40.8386
0.5 | 0.2473 | 0.00493 | -0.0383 | 50.1623
1 | 0.2993 | 0.00513 | -0.0371 | 58.3431
1.5 | 0.3518 | 0.00532 | -0.0361 | 66.1278
2 | 0.4031 | 0.00556 | -0.0349 | 72.5
2.5 | 0.4533 | 0.00586 | -0.0334 | 77.3549
3 | 0.5018 | 0.00618 | -0.0316 | 81.1974
3.5 | 0.5522 | 0.00651 | -0.0302 | 84.8233
4 | 0.6113 | 0.00699 | -0.031 | 87.4535
4.5 | 0.676 | 0.00763 | -0.0332 | 88.5976
5 | 0.74 | 0.00843 | -0.0356 | 87.7817
5.5 | 0.8074 | 0.00903 | -0.0385 | 89.4131
6 | 0.8471 | 0.0095 | -0.0354 | 89.1684
6.5 | 0.8911 | 0.0101 | -0.0332 | 88.2277
7 | 0.938 | 0.0107 | -0.0315 | 87.6636
7.5 | 0.9849 | 0.01139 | -0.03 | 86.4706
8 | 1.0319 | 0.01209 | -0.0285 | 85.3515
8.5 | 1.0784 | 0.01284 | -0.0269 | 83.9875
9 | 1.1241 | 0.01363 | -0.0253 | 82.4725
9.5 | 1.1685 | 0.0145 | -0.0235 | 80.5862
10 | 1.2107 | 0.0155 | -0.0214 | 78.1097
10.5 | 1.2499 | 0.01668 | -0.0188 | 74.9341
11 | 1.2847 | 0.01807 | -0.0157 | 71.0957
11.5 | 1.3189 | 0.01929 | -0.0125 | 68.3722
12 | 1.3359 | 0.02112 | -0.0068 | 63.2528
12.5 | 1.3573 | 0.02269 | -0.002 | 59.8193
13 | 1.3737 | 0.02463 | 0.0026 | 55.7734
13.5 | 1.3844 | 0.0271 | 0.007 | 51.0849
14 | 1.3823 | 0.03083 | 0.0111 | 44.8362
14.5 | 1.3656 | 0.03654 | 0.0137 | 37.3727
15 | 1.3535 | 0.04297 | 0.0138 | 31.4987
15.5 | 1.3402 | 0.0506 | 0.0119 | 26.4862
16 | 1.3192 | 0.06038 | 0.0079 | 21.8483
16.5 | 1.2922 | 0.07217 | 0.0019 | 17.9049
17 | 1.2466 | 0.08825 | -0.0069 | 14.1258
17.5 | 1.2071 | 0.10443 | -0.016 | 11.5589
18 | 1.1647 | 0.12213 | -0.0261 | 9.5366
18.5 | 1.1306 | 0.13886 | -0.0359 | 8.142

## 45. Re 1M Mach 0.25 (1)
BIGFOIL.COM POLAR EXPORT
rg1410
RG 14 10% |  |  |  | Cl Max: | 1.226 | at alpha= | 10 | deg
JavaFoil+Calcfoil stall+Eppler ext transition |  |  |  | L/D Max: | 147.054 | at alpha= | 3 | deg
Re: | 1000000 |  |  | Cd Min: | 0.00228 | at alpha= | -1.5 | deg
Mach: | 0.25 |  |  | Cl=0 at alpha= | -1.9754 | deg
|  |  |  | @ Cl=0.1, Cd= | 0.002287
|  |  |  | @ Cl=0.4, Cd= | 0.00315
|  |  |  | @ Cl=0.6, Cd= | 0.00408
alpha (deg) | Cl | Cd | Cm | Cl/Cd
-13 | -0.515 | 0.10755 | -0.012 | -4.791
-12.5 | -0.549 | 0.09688 | -0.013 | -5.667
-12 | -0.576 | 0.08818 | -0.013 | -6.534
-11.5 | -0.596 | 0.08196 | -0.013 | -7.268
-11 | -0.608 | 0.07589 | -0.013 | -8.013
-10.5 | -0.613 | 0.07041 | -0.013 | -8.704
-10 | -0.61 | 0.06566 | -0.014 | -9.291
-9.5 | -0.6 | 0.0606 | -0.014 | -9.902
-9 | -0.581 | 0.05611 | -0.017 | -10.353
-8.5 | -0.561 | 0.04884 | -0.021 | -11.491
-8 | -0.64 | 0.01136 | -0.035 | -56.369
-7.5 | -0.602 | 0.01069 | -0.035 | -56.302
-7 | -0.558 | 0.01019 | -0.036 | -54.722
-6.5 | -0.511 | 0.0097 | -0.037 | -52.63
-6 | -0.46 | 0.0093 | -0.037 | -49.527
-5.5 | -0.408 | 0.00881 | -0.038 | -46.291
-5 | -0.353 | 0.00852 | -0.038 | -41.434
-4.5 | -0.297 | 0.0082 | -0.039 | -36.215
-4 | -0.24 | 0.00788 | -0.039 | -30.411
-3.5 | -0.181 | 0.00739 | -0.04 | -24.551
-3 | -0.122 | 0.00686 | -0.04 | -17.835
-2.5 | -0.063 | 0.00439 | -0.041 | -14.284
-2 | -0.003 | 0.00386 | -0.042 | -0.665
-1.5 | 0.058 | 0.00228 | -0.042 | 25.388
-1 | 0.118 | 0.00229 | -0.043 | 51.554
-0.5 | 0.179 | 0.00241 | -0.043 | 74.235
0 | 0.239 | 0.00262 | -0.044 | 91.413
0.5 | 0.3 | 0.00278 | -0.044 | 107.607
1 | 0.36 | 0.00297 | -0.045 | 121.069
1.5 | 0.42 | 0.00324 | -0.045 | 129.815
2 | 0.481 | 0.00349 | -0.046 | 137.689
2.5 | 0.541 | 0.00377 | -0.046 | 143.458
3 | 0.6 | 0.00408 | -0.047 | 147.054
3.5 | 0.66 | 0.00531 | -0.047 | 124.149
4 | 0.719 | 0.00565 | -0.048 | 127.2
4.5 | 0.777 | 0.00602 | -0.048 | 129.062
5 | 0.833 | 0.00641 | -0.049 | 130.062
5.5 | 0.888 | 0.00648 | -0.049 | 137.063
6 | 0.942 | 0.00708 | -0.05 | 133.047
6.5 | 0.993 | 0.0121 | -0.05 | 82.048
7 | 1.042 | 0.01285 | -0.051 | 81.068
7.5 | 1.088 | 0.01378 | -0.051 | 78.936
8 | 1.13 | 0.01464 | -0.051 | 77.22
8.5 | 1.165 | 0.01671 | -0.052 | 69.721
9 | 1.202 | 0.01662 | -0.052 | 72.295
9.5 | 1.225 | 0.01775 | -0.052 | 68.992
10 | 1.226 | 0.0193 | -0.052 | 63.503
10.5 | 1.21 | 0.02167 | -0.052 | 55.834
11 | 1.17 | 0.02655 | -0.051 | 44.076
11.5 | 1.082 | 0.04316 | -0.046 | 25.073
12 | 0.977 | 0.07523 | -0.037 | 12.991
12.5 | 0.926 | 0.08806 | -0.033 | 10.514
13 | 0.873 | 0.09879 | -0.031 | 8.833
13.5 | 0.814 | 0.10859 | -0.029 | 7.495
14 | 0.748 | 0.12038 | -0.028 | 6.218
14.5 | 0.677 | 0.13201 | -0.026 | 5.129
15 | 0.601 | 0.14732 | -0.024 | 4.077

## 46. Re 1M Mach 0.25 (2)
BIGFOIL.COM POLAR EXPORT
rg1410
RG 14 10% |  |  |  | Cl Max: | 1.3189 | at alpha= | 12.5 | deg
XFOIL ncrit=9 |  |  |  | L/D Max: | 89.0665 | at alpha= | 5.5 | deg
Re: | 1000000 |  |  | Cd Min: | 0.16003 | at alpha= | -14.5 | deg
Mach: | 0.25 |  |  | Cl=0 at alpha= | -1.933 | deg
|  |  |  | @ Cl=0.1, Cd= | 0.004829
|  |  |  | @ Cl=0.4, Cd= | 0.0056147
|  |  |  | @ Cl=0.6, Cd= | 0.0069659
alpha (deg) | Cl | Cd | Cm | Cl/Cd
-14.5 | -0.5524 | 0.16003 | -0.0009 | -3.4519
-14 | -0.5477 | 0.15132 | -0.0035 | -3.6195
-13.5 | -0.5329 | 0.14619 | -0.0051 | -3.6453
-13 | -0.542 | 0.13239 | -0.0102 | -4.094
-12.5 | -0.5366 | 0.12467 | -0.0126 | -4.3042
-12 | -0.5461 | 0.11301 | -0.0169 | -4.8323
-11.5 | -0.569 | 0.09905 | -0.0227 | -5.7446
-11 | -0.7719 | 0.04625 | -0.0581 | -16.6897
-10.5 | -0.8263 | 0.03673 | -0.0595 | -22.4966
-10 | -0.8632 | 0.03127 | -0.0507 | -27.6047
-9.5 | -0.8636 | 0.02726 | -0.044 | -31.6801
-9 | -0.853 | 0.02371 | -0.0376 | -35.9764
-8.5 | -0.8207 | 0.02076 | -0.034 | -39.5328
-8 | -0.7604 | 0.0173 | -0.0361 | -43.9538
-7.5 | -0.6946 | 0.01545 | -0.0378 | -44.9579
-7 | -0.6286 | 0.01349 | -0.0397 | -46.5975
-6.5 | -0.5566 | 0.01233 | -0.0424 | -45.1419
-6 | -0.4938 | 0.01118 | -0.0432 | -44.1682
-5.5 | -0.4234 | 0.01003 | -0.0457 | -42.2134
-5 | -0.3572 | 0.00928 | -0.0471 | -38.4914
-4.5 | -0.2896 | 0.00852 | -0.0488 | -33.9906
-4 | -0.2285 | 0.00779 | -0.0492 | -29.3325
-3.5 | -0.1689 | 0.00728 | -0.0492 | -23.2005
-3 | -0.1124 | 0.00683 | -0.0487 | -16.4568
-2.5 | -0.0587 | 0.00637 | -0.0477 | -9.2151
-2 | -0.0069 | 0.00579 | -0.0465 | -1.1917
-1.5 | 0.0446 | 0.0053 | -0.0452 | 8.4151
-1 | 0.0944 | 0.00484 | -0.0433 | 19.5041
-0.5 | 0.1455 | 0.00474 | -0.0414 | 30.6962
0 | 0.1993 | 0.00486 | -0.0401 | 41.0082
1 | 0.307 | 0.00523 | -0.0377 | 58.6998
1.5 | 0.361 | 0.00543 | -0.0366 | 66.4825
2 | 0.4138 | 0.00568 | -0.0352 | 72.8521
2.5 | 0.4655 | 0.00599 | -0.0336 | 77.7129
3 | 0.5157 | 0.00634 | -0.0318 | 81.3407
3.5 | 0.5669 | 0.00668 | -0.03 | 84.8653
4 | 0.6271 | 0.0072 | -0.0305 | 87.0972
4.5 | 0.6928 | 0.00792 | -0.0324 | 87.4747
5 | 0.7597 | 0.00872 | -0.0347 | 87.1216
5.5 | 0.8301 | 0.00932 | -0.0375 | 89.0665
6 | 0.8697 | 0.00985 | -0.0338 | 88.2944
6.5 | 0.9153 | 0.01053 | -0.0312 | 86.9231
7 | 0.9642 | 0.01118 | -0.0292 | 86.2433
7.5 | 1.0132 | 0.01189 | -0.0273 | 85.2145
8 | 1.0615 | 0.01269 | -0.0252 | 83.6485
8.5 | 1.1086 | 0.01357 | -0.0229 | 81.6949
9 | 1.1541 | 0.01456 | -0.0204 | 79.2651
9.5 | 1.1968 | 0.01572 | -0.0175 | 76.1323
10 | 1.2355 | 0.01709 | -0.0139 | 72.2937
10.5 | 1.2668 | 0.01878 | -0.0094 | 67.4547
11 | 1.2925 | 0.0203 | -0.0039 | 63.67
11.5 | 1.302 | 0.02275 | 0.003 | 57.2308
12 | 1.3146 | 0.0252 | 0.0085 | 52.1667
12.5 | 1.3189 | 0.0285 | 0.0133 | 46.2772
13 | 1.3179 | 0.03275 | 0.0167 | 40.2412
13.5 | 1.3079 | 0.03865 | 0.018 | 33.8396
14 | 1.2863 | 0.04704 | 0.0164 | 27.3448
14.5 | 1.2583 | 0.05777 | 0.0118 | 21.7812
15 | 1.2205 | 0.07136 | 0.0045 | 17.1034
15.5 | 1.185 | 0.08579 | -0.0037 | 13.8128
16 | 1.1468 | 0.10159 | -0.0127 | 11.2885
16.5 | 1.1116 | 0.11764 | -0.022 | 9.4492
17 | 1.0763 | 0.13445 | -0.0319 | 8.0052
17.5 | 1.048 | 0.15056 | -0.0416 | 6.9607

## 47. Re 1M Mach 0.50 (1)
BIGFOIL.COM POLAR EXPORT
rg1410
RG 14 10% |  |  |  | Cl Max: | 1.199 | at alpha= | 20 | deg
JavaFoil+Calcfoil stall+Eppler ext transition |  |  |  | L/D Max: | 91.887 | at alpha= | 2.5 | deg
Re: | 1000000 |  |  | Cd Min: | 0.00481 | at alpha= | 0.5 | deg
Mach: | 0.5 |  |  | Cl=0 at alpha= | -1.9779 | deg
|  |  |  | @ Cl=0.1, Cd= | 0.0055163
|  |  |  | @ Cl=0.4, Cd= | 0.0051981
|  |  |  | @ Cl=0.6, Cd= | 0.0065381
alpha (deg) | Cl | Cd | Cm | Cl/Cd
-20 | -0.924 | 0.1983 | -0.014 | -4.66
-19.5 | -0.899 | 0.19087 | -0.014 | -4.712
-19 | -0.875 | 0.18496 | -0.014 | -4.731
-18.5 | -0.851 | 0.1788 | -0.015 | -4.758
-18 | -0.826 | 0.17601 | -0.015 | -4.694
-17.5 | -0.801 | 0.17392 | -0.015 | -4.608
-17 | -0.777 | 0.17243 | -0.016 | -4.506
-16.5 | -0.75 | 0.16402 | -0.015 | -4.572
-16 | -0.725 | 0.14831 | -0.015 | -4.886
-15.5 | -0.7 | 0.14434 | -0.016 | -4.848
-15 | -0.675 | 0.13816 | -0.016 | -4.883
-14.5 | -0.649 | 0.13489 | -0.016 | -4.815
-14 | -0.624 | 0.12957 | -0.016 | -4.818
-13.5 | -0.599 | 0.1277 | -0.017 | -4.692
-13 | -0.572 | 0.15418 | -0.015 | -3.712
-12.5 | -0.547 | 0.11623 | -0.016 | -4.708
-12 | -0.521 | 0.11082 | -0.016 | -4.706
-11.5 | -0.496 | 0.10814 | -0.016 | -4.587
-11 | -0.471 | 0.10498 | -0.016 | -4.483
-10.5 | -0.445 | 0.10297 | -0.016 | -4.323
-10 | -0.42 | 0.09534 | -0.017 | -4.401
-9.5 | -0.393 | 0.08845 | -0.015 | -4.444
-9 | -0.367 | 0.08846 | -0.016 | -4.154
-8.5 | -0.342 | 0.08574 | -0.016 | -3.986
-8 | -0.316 | 0.08251 | -0.016 | -3.828
-7.5 | -0.29 | 0.05103 | -0.017 | -5.689
-7 | -0.426 | 0.04904 | -0.017 | -8.692
-6.5 | -0.421 | 0.04413 | -0.02 | -9.541
-6 | -0.484 | 0.01058 | -0.041 | -45.766
-5.5 | -0.439 | 0.00996 | -0.042 | -44.052
-5 | -0.385 | 0.00942 | -0.043 | -40.879
-4.5 | -0.327 | 0.00899 | -0.043 | -36.386
-4 | -0.265 | 0.00845 | -0.044 | -31.401
-3.5 | -0.202 | 0.00811 | -0.045 | -24.844
-3 | -0.136 | 0.00763 | -0.045 | -17.851
-2.5 | -0.07 | 0.00678 | -0.046 | -10.307
-2 | -0.003 | 0.00608 | -0.046 | -0.472
-1.5 | 0.065 | 0.00572 | -0.047 | 11.27
-1 | 0.132 | 0.00533 | -0.048 | 24.789
-0.5 | 0.2 | 0.00532 | -0.048 | 37.553
0 | 0.267 | 0.00546 | -0.049 | 48.903
0.5 | 0.335 | 0.00481 | -0.049 | 69.602
1 | 0.402 | 0.00521 | -0.05 | 77.195
1.5 | 0.469 | 0.00561 | -0.051 | 83.711
2 | 0.536 | 0.00607 | -0.051 | 88.337
2.5 | 0.603 | 0.00656 | -0.052 | 91.887
3 | 0.669 | 0.00857 | -0.052 | 78.039
3.5 | 0.735 | 0.00904 | -0.053 | 81.215
4 | 0.799 | 0.0095 | -0.053 | 84.115
4.5 | 0.862 | 0.01055 | -0.054 | 81.728
5 | 0.921 | 0.01153 | -0.054 | 79.899
5.5 | 0.977 | 0.01227 | -0.055 | 79.58
6 | 1.027 | 0.01341 | -0.055 | 76.532
6.5 | 1.068 | 0.01491 | -0.056 | 71.649
7 | 1.096 | 0.01642 | -0.056 | 66.773
7.5 | 1.102 | 0.01824 | -0.056 | 60.398
8 | 1.053 | 0.02184 | -0.055 | 48.202
8.5 | 0.742 | 0.06565 | -0.024 | 11.31
9 | 0.59 | 0.08899 | -0.023 | 6.631
9.5 | 0.617 | 0.09185 | -0.023 | 6.719
10 | 0.646 | 0.09726 | -0.028 | 6.642
10.5 | 0.673 | 0.10437 | -0.027 | 6.444
11 | 0.7 | 0.10686 | -0.028 | 6.549
11.5 | 0.727 | 0.11072 | -0.029 | 6.57
12 | 0.756 | 0.11884 | -0.031 | 6.363
12.5 | 0.784 | 0.12356 | -0.032 | 6.343
13 | 0.811 | 0.12922 | -0.032 | 6.275
13.5 | 0.838 | 0.13366 | -0.032 | 6.27
14 | 0.866 | 0.13763 | -0.033 | 6.29
14.5 | 0.894 | 0.14556 | -0.034 | 6.141
15 | 0.925 | 0.15031 | -0.037 | 6.152
15.5 | 0.95 | 0.15274 | -0.036 | 6.222
16 | 0.977 | 0.16002 | -0.036 | 6.106
16.5 | 1.005 | 0.16576 | -0.037 | 6.06
17 | 1.031 | 0.17195 | -0.037 | 5.999
17.5 | 1.06 | 0.17766 | -0.038 | 5.964
18 | 1.088 | 0.18223 | -0.039 | 5.972
18.5 | 1.121 | 0.1881 | -0.041 | 5.958
19 | 1.145 | 0.19369 | -0.041 | 5.912
19.5 | 1.172 | 0.19809 | -0.041 | 5.918
20 | 1.199 | 0.20144 | -0.041 | 5.951

## 48. Re 1M Mach 0.50 (2)
BIGFOIL.COM POLAR EXPORT
rg1410
RG 14 10% |  |  |  | Cl Max: | 1.1789 | at alpha= | 9 | deg
XFOIL ncrit=9 |  |  |  | L/D Max: | 86.0583 | at alpha= | 5.5 | deg
Re: | 1000000 |  |  | Cd Min: | 0.26359 | at alpha= | -20 | deg
Mach: | 0.5 |  |  | Cl=0 at alpha= | -1.9195 | deg
|  |  |  | @ Cl=0.1, Cd= | 0.0056532
|  |  |  | @ Cl=0.4, Cd= | 0.0059055
|  |  |  | @ Cl=0.6, Cd= | 0.0072046
alpha (deg) | Cl | Cd | Cm | Cl/Cd
-20 | -0.7635 | 0.26359 | 0.047 | -2.8965
-19.5 | -0.7425 | 0.25576 | 0.0425 | -2.9031
-19 | -0.7217 | 0.24749 | 0.038 | -2.9161
-18.5 | -0.7016 | 0.23842 | 0.0328 | -2.9427
-18 | -0.6827 | 0.22981 | 0.0279 | -2.9707
-17.5 | -0.6627 | 0.22198 | 0.0247 | -2.9854
-17 | -0.6427 | 0.21497 | 0.0212 | -2.9897
-16.5 | -0.6233 | 0.20737 | 0.0174 | -3.0057
-16 | -0.6049 | 0.19868 | 0.013 | -3.0446
-15.5 | -0.589 | 0.18997 | 0.0081 | -3.1005
-15 | -0.5728 | 0.18156 | 0.0044 | -3.1549
-14.5 | -0.5564 | 0.17359 | 0.0018 | -3.2053
-14 | -0.539 | 0.1669 | -0.0005 | -3.2295
-13.5 | -0.5234 | 0.15944 | -0.0035 | -3.2827
-13 | -0.513 | 0.15004 | -0.0081 | -3.4191
-12.5 | -0.5031 | 0.14125 | -0.0115 | -3.5618
-12 | -0.491 | 0.13424 | -0.0128 | -3.6576
-11.5 | -0.4846 | 0.12553 | -0.0158 | -3.8604
-11 | -0.4793 | 0.11691 | -0.0189 | -4.0997
-10.5 | -0.4783 | 0.10767 | -0.0223 | -4.4423
-10 | -0.481 | 0.09819 | -0.0258 | -4.8987
-9.5 | -0.4855 | 0.08891 | -0.0295 | -5.4606
-9 | -0.4973 | 0.07892 | -0.0337 | -6.3013
-8.5 | -0.5171 | 0.06833 | -0.0387 | -7.5677
-8 | -0.5473 | 0.05654 | -0.0455 | -9.6799
-7.5 | -0.587 | 0.0456 | -0.0518 | -12.8728
-7 | -0.6197 | 0.0349 | -0.0534 | -17.7564
-6.5 | -0.6003 | 0.02205 | -0.06 | -27.2245
-6 | -0.5448 | 0.01626 | -0.0601 | -33.5055
-5.5 | -0.4728 | 0.01275 | -0.0601 | -37.0824
-5 | -0.3965 | 0.01079 | -0.0605 | -36.747
-4.5 | -0.3256 | 0.00951 | -0.0596 | -34.2376
-4 | -0.2558 | 0.00862 | -0.0588 | -29.6752
-3.5 | -0.1911 | 0.00794 | -0.0572 | -24.068
-3 | -0.1287 | 0.00747 | -0.0555 | -17.2289
-2.5 | -0.0678 | 0.00704 | -0.0538 | -9.6307
-1.5 | 0.049 | 0.00604 | -0.0501 | 8.1126
-1 | 0.1057 | 0.00561 | -0.048 | 18.8414
-0.5 | 0.1593 | 0.00515 | -0.0452 | 30.932
0 | 0.2188 | 0.00523 | -0.0432 | 41.8356
0.5 | 0.2799 | 0.00543 | -0.0416 | 51.547
1 | 0.3402 | 0.00566 | -0.0399 | 60.106
1.5 | 0.4011 | 0.00591 | -0.0383 | 67.868
2.5 | 0.5191 | 0.00659 | -0.0342 | 78.7709
3 | 0.5755 | 0.00699 | -0.0314 | 82.3319
3.5 | 0.6303 | 0.00747 | -0.0283 | 84.3775
4 | 0.6928 | 0.00823 | -0.0269 | 84.1798
4.5 | 0.7678 | 0.00908 | -0.028 | 84.5595
5.5 | 0.9148 | 0.01063 | -0.0288 | 86.0583
6 | 0.9644 | 0.01141 | -0.0239 | 84.5223
6.5 | 1.0172 | 0.01237 | -0.0194 | 82.2312
7 | 1.0684 | 0.0135 | -0.0145 | 79.1407
7.5 | 1.118 | 0.01473 | -0.009 | 75.8995
8 | 1.1555 | 0.01633 | -0.0016 | 70.7593
8.5 | 1.1741 | 0.01881 | 0.0077 | 62.4189
9 | 1.1789 | 0.02235 | 0.0166 | 52.7472
9.5 | 1.1655 | 0.02771 | 0.0234 | 42.0606
10 | 1.1405 | 0.03523 | 0.0258 | 32.373
10.5 | 1.109 | 0.04515 | 0.023 | 24.5626
11 | 1.076 | 0.0571 | 0.0162 | 18.8441
11.5 | 1.0413 | 0.07057 | 0.0076 | 14.7556
12 | 1.0086 | 0.08455 | -0.0012 | 11.929
12.5 | 0.9763 | 0.09895 | -0.0101 | 9.8666
13 | 0.9467 | 0.1135 | -0.0191 | 8.341
13.5 | 0.9225 | 0.12806 | -0.0282 | 7.2037
14 | 0.901 | 0.14314 | -0.0376 | 6.2945

## 49. Re 2M Mach 0.00 (1)
BIGFOIL.COM POLAR EXPORT
rg1410
RG 14 10% |  |  |  | Cl Max: | 1.273 | at alpha= | 11 | deg
JavaFoil+Calcfoil stall+Eppler ext transition |  |  |  | L/D Max: | 155.255 | at alpha= | 3 | deg
Re: | 2000000 |  |  | Cd Min: | 0.0024 | at alpha= | -0.5 | deg
Mach: | 0 |  |  | Cl=0 at alpha= | -1.9828 | deg
|  |  |  | @ Cl=0.1, Cd= | 0.0024302
|  |  |  | @ Cl=0.4, Cd= | 0.0029659
|  |  |  | @ Cl=0.6, Cd= | 0.0040153
alpha (deg) | Cl | Cd | Cm | Cl/Cd
-15 | -0.625 | 0.11319 | -0.013 | -5.523
-14.5 | -0.64 | 0.10528 | -0.013 | -6.081
-14 | -0.653 | 0.09778 | -0.014 | -6.68
-13.5 | -0.664 | 0.09229 | -0.014 | -7.196
-13 | -0.672 | 0.08575 | -0.015 | -7.836
-12.5 | -0.674 | 0.08099 | -0.014 | -8.324
-12 | -0.677 | 0.07419 | -0.016 | -9.13
-11.5 | -0.68 | 0.06605 | -0.019 | -10.291
-11 | -0.682 | 0.05573 | -0.021 | -12.239
-10.5 | -0.734 | 0.02392 | -0.028 | -30.671
-10 | -0.767 | 0.01224 | -0.031 | -62.632
-9.5 | -0.748 | 0.01112 | -0.032 | -67.289
-9 | -0.717 | 0.01042 | -0.033 | -68.855
-8.5 | -0.68 | 0.00981 | -0.033 | -69.308
-8 | -0.639 | 0.00932 | -0.034 | -68.536
-7.5 | -0.595 | 0.00894 | -0.034 | -66.56
-7 | -0.549 | 0.00846 | -0.035 | -64.848
-6.5 | -0.5 | 0.00815 | -0.035 | -61.363
-6 | -0.45 | 0.00788 | -0.036 | -57.046
-5.5 | -0.397 | 0.00763 | -0.037 | -52.078
-5 | -0.344 | 0.00641 | -0.037 | -53.601
-4.5 | -0.289 | 0.00618 | -0.038 | -46.728
-4 | -0.233 | 0.00686 | -0.038 | -33.923
-3.5 | -0.176 | 0.00654 | -0.039 | -26.897
-3 | -0.119 | 0.0048 | -0.039 | -24.711
-2.5 | -0.061 | 0.00439 | -0.04 | -13.846
-2 | -0.002 | 0.00406 | -0.04 | -0.614
-1.5 | 0.056 | 0.00246 | -0.041 | 22.78
-1 | 0.115 | 0.00242 | -0.041 | 47.273
-0.5 | 0.173 | 0.0024 | -0.042 | 72.158
0 | 0.232 | 0.00243 | -0.042 | 95.207
0.5 | 0.29 | 0.00258 | -0.043 | 112.435
1 | 0.349 | 0.00279 | -0.043 | 125.066
1.5 | 0.407 | 0.00299 | -0.044 | 136.282
2 | 0.466 | 0.00322 | -0.044 | 144.677
2.5 | 0.524 | 0.0035 | -0.045 | 149.535
3 | 0.582 | 0.00375 | -0.045 | 155.255
3.5 | 0.639 | 0.00459 | -0.046 | 139.151
4 | 0.697 | 0.00489 | -0.046 | 142.345
4.5 | 0.753 | 0.00518 | -0.047 | 145.305
5 | 0.809 | 0.0055 | -0.047 | 146.939
5.5 | 0.863 | 0.00626 | -0.048 | 137.918
6 | 0.916 | 0.00692 | -0.048 | 132.279
6.5 | 0.967 | 0.00757 | -0.049 | 127.834
7 | 1.017 | 0.00808 | -0.049 | 125.879
7.5 | 1.065 | 0.00885 | -0.049 | 120.308
8 | 1.11 | 0.00845 | -0.05 | 131.374
8.5 | 1.153 | 0.00911 | -0.05 | 126.511
9 | 1.193 | 0.00976 | -0.051 | 122.293
9.5 | 1.228 | 0.01416 | -0.051 | 86.679
10 | 1.251 | 0.01487 | -0.051 | 84.121
10.5 | 1.266 | 0.01578 | -0.052 | 80.216
11 | 1.273 | 0.01679 | -0.052 | 75.806
11.5 | 1.269 | 0.01808 | -0.052 | 70.193
12 | 1.255 | 0.02009 | -0.052 | 62.482
12.5 | 1.228 | 0.02364 | -0.051 | 51.941
13 | 1.176 | 0.03243 | -0.049 | 36.264
13.5 | 1.112 | 0.04834 | -0.046 | 22.995
14 | 1.051 | 0.06813 | -0.042 | 15.42
14.5 | 1.002 | 0.08546 | -0.039 | 11.722
15 | 0.962 | 0.09921 | -0.036 | 9.692
15.5 | 0.931 | 0.10476 | -0.036 | 8.89
16 | 0.893 | 0.11744 | -0.034 | 7.608

## 50. Re 2M Mach 0.00 (2)
BIGFOIL.COM POLAR EXPORT
rg1410
RG 14 10% |  |  |  | Cl Max: | 1.5256 | at alpha= | 16.5 | deg
XFOIL ncrit=9 |  |  |  | L/D Max: | 102.975 | at alpha= | 6.5 | deg
Re: | 2000000 |  |  | Cd Min: | 0.14841 | at alpha= | 20 | deg
Mach: | 0 |  |  | Cl=0 at alpha= | -1.9224 | deg
|  |  |  | @ Cl=0.1, Cd= | 0.0048418
|  |  |  | @ Cl=0.4, Cd= | 0.0049856
|  |  |  | @ Cl=0.6, Cd= | 0.0062828
alpha (deg) | Cl | Cd | Cm | Cl/Cd
-16.5 | -1.0563 | 0.07765 | -0.0377 | -13.6033
-16 | -1.2312 | 0.03735 | -0.0673 | -32.9639
-15.5 | -1.2589 | 0.03045 | -0.0672 | -41.3432
-15 | -1.2565 | 0.02757 | -0.0637 | -45.5749
-14.5 | -1.2586 | 0.02537 | -0.0569 | -49.6098
-14 | -1.24 | 0.02359 | -0.0525 | -52.5646
-13.5 | -1.2168 | 0.02192 | -0.0483 | -55.5109
-13 | -1.1889 | 0.02046 | -0.0445 | -58.1085
-12.5 | -1.1565 | 0.01925 | -0.0411 | -60.0779
-12 | -1.1314 | 0.0172 | -0.0367 | -65.7791
-11.5 | -1.0961 | 0.01603 | -0.0335 | -68.378
-11 | -1.0576 | 0.01517 | -0.0307 | -69.7165
-10.5 | -1.0044 | 0.0144 | -0.0308 | -69.75
-10 | -0.9426 | 0.01362 | -0.0327 | -69.207
-9.5 | -0.8814 | 0.01242 | -0.0347 | -70.9662
-9 | -0.8161 | 0.01192 | -0.0372 | -68.4648
-8.5 | -0.7564 | 0.01136 | -0.0383 | -66.5845
-8 | -0.6938 | 0.01044 | -0.0402 | -66.4559
-7.5 | -0.6278 | 0.00983 | -0.0427 | -63.8657
-7 | -0.5604 | 0.00936 | -0.0454 | -59.8718
-6.5 | -0.5032 | 0.00868 | -0.0458 | -57.9724
-6 | -0.4403 | 0.0081 | -0.0474 | -54.358
-5.5 | -0.3825 | 0.00769 | -0.0478 | -49.7399
-5 | -0.3246 | 0.00721 | -0.0482 | -45.0208
-4.5 | -0.2701 | 0.00688 | -0.0477 | -39.2587
-4 | -0.2175 | 0.00651 | -0.047 | -33.4101
-3.5 | -0.165 | 0.00624 | -0.0462 | -26.4423
-3 | -0.1123 | 0.006 | -0.0454 | -18.7167
-2.5 | -0.0598 | 0.00574 | -0.0447 | -10.4181
-2 | -0.0079 | 0.00546 | -0.0439 | -1.4469
-1.5 | 0.043 | 0.00513 | -0.043 | 8.3821
-1 | 0.0948 | 0.00487 | -0.0422 | 19.4661
-0.5 | 0.1464 | 0.00459 | -0.0414 | 31.8954
0 | 0.1969 | 0.0043 | -0.0403 | 45.7907
0.5 | 0.2504 | 0.00438 | -0.0396 | 57.1689
1 | 0.3047 | 0.00455 | -0.0392 | 66.967
1.5 | 0.3583 | 0.00475 | -0.0386 | 75.4316
2 | 0.4114 | 0.00505 | -0.038 | 81.4653
2.5 | 0.4643 | 0.00534 | -0.0373 | 86.9476
3 | 0.5172 | 0.00564 | -0.0367 | 91.7021
3.5 | 0.569 | 0.00601 | -0.0359 | 94.6755
4 | 0.619 | 0.00645 | -0.0347 | 95.969
4.5 | 0.6668 | 0.00697 | -0.0331 | 95.6671
5 | 0.7156 | 0.00729 | -0.0316 | 98.1619
5.5 | 0.7743 | 0.00768 | -0.0324 | 100.8203
6.5 | 0.9 | 0.00874 | -0.0363 | 102.9748
7 | 0.9458 | 0.00925 | -0.0345 | 102.2486
7.5 | 0.994 | 0.00976 | -0.0332 | 101.8443
8 | 1.0423 | 0.01032 | -0.032 | 100.9981
8.5 | 1.0901 | 0.01094 | -0.0308 | 99.6435
9 | 1.1377 | 0.01157 | -0.0296 | 98.3319
9.5 | 1.1846 | 0.01222 | -0.0283 | 96.9394
10 | 1.2299 | 0.01298 | -0.0268 | 94.7535
10.5 | 1.273 | 0.01388 | -0.0249 | 91.7147
11 | 1.3152 | 0.01478 | -0.023 | 88.9851
11.5 | 1.354 | 0.01587 | -0.0206 | 85.3182
12 | 1.3918 | 0.0169 | -0.0181 | 82.355
12.5 | 1.4273 | 0.01795 | -0.0152 | 79.5153
13 | 1.4535 | 0.01911 | -0.0108 | 76.0597
13.5 | 1.4717 | 0.02064 | -0.0055 | 71.3033
14 | 1.4821 | 0.02272 | 0.0002 | 65.2333
14.5 | 1.4989 | 0.02453 | 0.0042 | 61.1048
15 | 1.5105 | 0.02686 | 0.0081 | 56.236
15.5 | 1.5212 | 0.02955 | 0.0111 | 51.4788
16 | 1.5248 | 0.03317 | 0.0135 | 45.9692
16.5 | 1.5256 | 0.03758 | 0.0146 | 40.5961
17 | 1.5142 | 0.04396 | 0.0144 | 34.4449
17.5 | 1.5024 | 0.05129 | 0.0124 | 29.2923
18 | 1.474 | 0.06191 | 0.008 | 23.8088
18.5 | 1.4376 | 0.07507 | 0.0013 | 19.1501
19 | 1.3793 | 0.09348 | -0.009 | 14.755
19.5 | 1.2813 | 0.12176 | -0.0256 | 10.5232
20 | 1.2012 | 0.14841 | -0.0417 | 8.0938

## 51. Re 2M Mach 0.10 (1)
BIGFOIL.COM POLAR EXPORT
rg1410
RG 14 10% |  |  |  | Cl Max: | 1.266 | at alpha= | 11 | deg
JavaFoil+Calcfoil stall+Eppler ext transition |  |  |  | L/D Max: | 156.731 | at alpha= | 3 | deg
Re: | 2000000 |  |  | Cd Min: | 0.00243 | at alpha= | -1 | deg
Mach: | 0.1 |  |  | Cl=0 at alpha= | -1.9746 | deg
|  |  |  | @ Cl=0.1, Cd= | 0.0024325
|  |  |  | @ Cl=0.4, Cd= | 0.0029395
|  |  |  | @ Cl=0.6, Cd= | 0.0039628
alpha (deg) | Cl | Cd | Cm | Cl/Cd
-15 | -0.596 | 0.11518 | -0.013 | -5.173
-14.5 | -0.614 | 0.10654 | -0.013 | -5.766
-14 | -0.631 | 0.09999 | -0.014 | -6.307
-13.5 | -0.644 | 0.09399 | -0.014 | -6.857
-13 | -0.655 | 0.08764 | -0.015 | -7.479
-12.5 | -0.663 | 0.08133 | -0.015 | -8.146
-12 | -0.666 | 0.07591 | -0.016 | -8.774
-11.5 | -0.669 | 0.06871 | -0.018 | -9.733
-11 | -0.669 | 0.061 | -0.02 | -10.959
-10.5 | -0.675 | 0.04778 | -0.023 | -14.124
-10 | -0.76 | 0.01293 | -0.031 | -58.816
-9.5 | -0.747 | 0.0113 | -0.032 | -66.067
-9 | -0.717 | 0.01054 | -0.033 | -68.032
-8.5 | -0.68 | 0.00989 | -0.033 | -68.78
-8 | -0.64 | 0.00941 | -0.034 | -67.973
-7.5 | -0.597 | 0.00902 | -0.035 | -66.149
-7 | -0.551 | 0.00847 | -0.035 | -64.97
-6.5 | -0.502 | 0.00817 | -0.036 | -61.466
-6 | -0.451 | 0.00787 | -0.036 | -57.365
-5.5 | -0.399 | 0.00763 | -0.037 | -52.277
-5 | -0.345 | 0.0064 | -0.037 | -53.95
-4.5 | -0.29 | 0.00617 | -0.038 | -47.019
-4 | -0.234 | 0.00694 | -0.038 | -33.685
-3.5 | -0.177 | 0.00652 | -0.039 | -27.129
-3 | -0.119 | 0.00481 | -0.039 | -24.79
-2.5 | -0.061 | 0.0044 | -0.04 | -13.882
-2 | -0.003 | 0.00411 | -0.04 | -0.609
-1.5 | 0.056 | 0.00244 | -0.041 | 23.078
-1 | 0.115 | 0.00243 | -0.042 | 47.375
-0.5 | 0.174 | 0.00243 | -0.042 | 71.564
0 | 0.233 | 0.00243 | -0.043 | 95.645
0.5 | 0.292 | 0.00258 | -0.043 | 113.08
1 | 0.35 | 0.00277 | -0.044 | 126.596
1.5 | 0.409 | 0.00297 | -0.044 | 137.847
2 | 0.468 | 0.00321 | -0.045 | 145.564
2.5 | 0.526 | 0.00349 | -0.045 | 150.973
3 | 0.585 | 0.00373 | -0.046 | 156.731
3.5 | 0.643 | 0.00463 | -0.046 | 138.768
4 | 0.7 | 0.0049 | -0.046 | 142.966
4.5 | 0.757 | 0.00518 | -0.047 | 146.016
5 | 0.813 | 0.00554 | -0.047 | 146.768
5.5 | 0.867 | 0.00625 | -0.048 | 138.635
6 | 0.92 | 0.00701 | -0.048 | 131.212
6.5 | 0.971 | 0.00757 | -0.049 | 128.364
7 | 1.021 | 0.00816 | -0.049 | 125.111
7.5 | 1.069 | 0.0089 | -0.05 | 120.049
8 | 1.114 | 0.00852 | -0.05 | 130.717
8.5 | 1.156 | 0.00917 | -0.051 | 126.04
9 | 1.196 | 0.00987 | -0.051 | 121.144
9.5 | 1.229 | 0.01432 | -0.051 | 85.838
10 | 1.25 | 0.01517 | -0.052 | 82.423
10.5 | 1.263 | 0.01603 | -0.052 | 78.832
11 | 1.266 | 0.01711 | -0.052 | 74.002
11.5 | 1.258 | 0.01869 | -0.052 | 67.329
12 | 1.24 | 0.02083 | -0.052 | 59.537
12.5 | 1.203 | 0.02562 | -0.051 | 46.962
13 | 1.138 | 0.03811 | -0.048 | 29.849
13.5 | 1.067 | 0.05775 | -0.044 | 18.475
14 | 1.008 | 0.07764 | -0.04 | 12.982
14.5 | 0.961 | 0.09308 | -0.037 | 10.326
15 | 0.923 | 0.10386 | -0.035 | 8.884
15.5 | 0.888 | 0.11013 | -0.035 | 8.062
16 | 0.847 | 0.12265 | -0.033 | 6.904

## 52. Re 2M Mach 0.10 (2)
BIGFOIL.COM POLAR EXPORT
rg1410
RG 14 10% |  |  |  | Cl Max: | 1.506 | at alpha= | 15.5 | deg
XFOIL ncrit=9 |  |  |  | L/D Max: | 102.795 | at alpha= | 6.5 | deg
Re: | 2000000 |  |  | Cd Min: | 0.16454 | at alpha= | 20 | deg
Mach: | 0.1 |  |  | Cl=0 at alpha= | -1.9209 | deg
|  |  |  | @ Cl=0.1, Cd= | 0.0048642
|  |  |  | @ Cl=0.4, Cd= | 0.0049915
|  |  |  | @ Cl=0.6, Cd= | 0.0062975
alpha (deg) | Cl | Cd | Cm | Cl/Cd
-16 | -0.9204 | 0.09655 | -0.0266 | -9.5329
-15.5 | -1.1983 | 0.03766 | -0.0682 | -31.8189
-15 | -1.2108 | 0.03192 | -0.0686 | -37.9323
-14.5 | -1.2193 | 0.02813 | -0.0648 | -43.3452
-14 | -1.2202 | 0.02599 | -0.058 | -46.9488
-13.5 | -1.2058 | 0.02384 | -0.0529 | -50.5789
-13 | -1.185 | 0.02189 | -0.0482 | -54.1343
-12.5 | -1.1572 | 0.02031 | -0.0442 | -56.9769
-12 | -1.1238 | 0.0191 | -0.0406 | -58.8377
-11.5 | -1.1006 | 0.01672 | -0.0357 | -65.8254
-11 | -1.0635 | 0.01567 | -0.0325 | -67.8685
-10.5 | -1.012 | 0.01483 | -0.0321 | -68.2401
-10 | -0.9499 | 0.0139 | -0.0338 | -68.3381
-9.5 | -0.8878 | 0.01274 | -0.0357 | -69.686
-9 | -0.8221 | 0.0121 | -0.0381 | -67.9421
-8.5 | -0.7619 | 0.0115 | -0.0391 | -66.2522
-8 | -0.698 | 0.01069 | -0.041 | -65.2947
-7.5 | -0.632 | 0.00993 | -0.0433 | -63.6455
-7 | -0.564 | 0.00943 | -0.046 | -59.8091
-6.5 | -0.5062 | 0.0088 | -0.0464 | -57.5227
-6 | -0.4429 | 0.00815 | -0.048 | -54.3436
-5.5 | -0.3846 | 0.00772 | -0.0483 | -49.8187
-5 | -0.3266 | 0.00724 | -0.0485 | -45.1105
-4.5 | -0.2717 | 0.00692 | -0.0481 | -39.263
-4 | -0.2189 | 0.00653 | -0.0473 | -33.5222
-3.5 | -0.166 | 0.00627 | -0.0464 | -26.4753
-3 | -0.1131 | 0.00601 | -0.0457 | -18.8186
-2.5 | -0.0602 | 0.00577 | -0.0449 | -10.4333
-2 | -0.0081 | 0.00548 | -0.0441 | -1.4781
-1.5 | 0.0431 | 0.00515 | -0.0432 | 8.3689
-1 | 0.0952 | 0.00489 | -0.0424 | 19.4683
-0.5 | 0.1472 | 0.00461 | -0.0416 | 31.9306
0.5 | 0.2515 | 0.0044 | -0.0398 | 57.1591
1 | 0.3063 | 0.00456 | -0.0393 | 67.1711
1.5 | 0.3602 | 0.00476 | -0.0387 | 75.6723
2 | 0.4135 | 0.00507 | -0.0381 | 81.5582
2.5 | 0.4667 | 0.00536 | -0.0374 | 87.0709
3 | 0.5198 | 0.00567 | -0.0368 | 91.6755
3.5 | 0.5719 | 0.00604 | -0.0359 | 94.6854
4 | 0.6221 | 0.0065 | -0.0347 | 95.7077
5 | 0.7195 | 0.00732 | -0.0315 | 98.2923
5.5 | 0.7784 | 0.00771 | -0.0323 | 100.9598
6.5 | 0.9046 | 0.0088 | -0.036 | 102.7955
7 | 0.9511 | 0.0093 | -0.0342 | 102.2688
7.5 | 0.9998 | 0.00982 | -0.0329 | 101.8126
8 | 1.0484 | 0.01039 | -0.0316 | 100.9047
8.5 | 1.0965 | 0.01102 | -0.0302 | 99.5009
9 | 1.1439 | 0.01172 | -0.0288 | 97.6024
9.5 | 1.1909 | 0.01241 | -0.0274 | 95.9629
10 | 1.2359 | 0.01323 | -0.0256 | 93.4165
10.5 | 1.2786 | 0.0142 | -0.0236 | 90.0423
11 | 1.3214 | 0.01506 | -0.0215 | 87.7424
11.5 | 1.3585 | 0.0163 | -0.0186 | 83.3436
12 | 1.3971 | 0.01727 | -0.0161 | 80.8975
12.5 | 1.4292 | 0.01841 | -0.0125 | 77.6317
13 | 1.4514 | 0.01975 | -0.0073 | 73.4886
13.5 | 1.4621 | 0.0218 | -0.0011 | 67.0688
14 | 1.4776 | 0.02368 | 0.0036 | 62.3986
14.5 | 1.4914 | 0.02583 | 0.0078 | 57.7391
15 | 1.4984 | 0.02873 | 0.0115 | 52.1545
15.5 | 1.506 | 0.03197 | 0.0141 | 47.1067
16 | 1.5045 | 0.03652 | 0.0157 | 41.1966
16.5 | 1.5001 | 0.04204 | 0.0158 | 35.6827
17 | 1.4802 | 0.05028 | 0.0138 | 29.4391
17.5 | 1.4591 | 0.05979 | 0.01 | 24.4037
18 | 1.4165 | 0.07388 | 0.0028 | 19.173
18.5 | 1.3636 | 0.09124 | -0.007 | 14.9452
19 | 1.2831 | 0.11551 | -0.0213 | 11.1081
19.5 | 1.1905 | 0.14447 | -0.0388 | 8.2405
20 | 1.144 | 0.16454 | -0.0513 | 6.9527

## 53. Re 2M Mach 0.25 (1)
BIGFOIL.COM POLAR EXPORT
rg1410
RG 14 10% |  |  |  | Cl Max: | 1.239 | at alpha= | 10 | deg
JavaFoil+Calcfoil stall+Eppler ext transition |  |  |  | L/D Max: | 158.291 | at alpha= | 3 | deg
Re: | 2000000 |  |  | Cd Min: | 0.00239 | at alpha= | -0.5 | deg
Mach: | 0.25 |  |  | Cl=0 at alpha= | -1.9754 | deg
|  |  |  | @ Cl=0.1, Cd= | 0.002426
|  |  |  | @ Cl=0.4, Cd= | 0.00291
|  |  |  | @ Cl=0.6, Cd= | 0.00379
alpha (deg) | Cl | Cd | Cm | Cl/Cd
-14 | -0.43 | 0.11951 | -0.012 | -3.602
-13.5 | -0.476 | 0.10969 | -0.012 | -4.336
-13 | -0.516 | 0.09947 | -0.013 | -5.186
-12.5 | -0.55 | 0.09045 | -0.014 | -6.081
-12 | -0.577 | 0.08298 | -0.014 | -6.957
-11.5 | -0.597 | 0.07683 | -0.014 | -7.768
-11 | -0.61 | 0.07127 | -0.015 | -8.56
-10.5 | -0.615 | 0.06601 | -0.016 | -9.321
-10 | -0.615 | 0.06051 | -0.018 | -10.161
-9.5 | -0.619 | 0.04896 | -0.022 | -12.633
-9 | -0.707 | 0.01154 | -0.033 | -61.262
-8.5 | -0.68 | 0.0105 | -0.034 | -64.74
-8 | -0.644 | 0.00983 | -0.035 | -65.514
-7.5 | -0.603 | 0.00939 | -0.035 | -64.222
-7 | -0.559 | 0.00893 | -0.036 | -62.595
-6.5 | -0.511 | 0.00841 | -0.037 | -60.817
-6 | -0.461 | 0.00808 | -0.037 | -57.052
-5.5 | -0.408 | 0.00783 | -0.038 | -52.11
-5 | -0.353 | 0.00758 | -0.038 | -46.632
-4.5 | -0.297 | 0.00733 | -0.039 | -40.522
-4 | -0.24 | 0.00697 | -0.039 | -34.417
-3.5 | -0.181 | 0.00664 | -0.04 | -27.336
-3 | -0.122 | 0.0062 | -0.04 | -19.739
-2.5 | -0.063 | 0.00451 | -0.041 | -13.899
-2 | -0.003 | 0.00418 | -0.042 | -0.616
-1.5 | 0.058 | 0.00244 | -0.042 | 23.704
-1 | 0.118 | 0.00242 | -0.043 | 48.923
-0.5 | 0.179 | 0.00239 | -0.043 | 74.773
0 | 0.239 | 0.00242 | -0.044 | 98.986
0.5 | 0.3 | 0.00257 | -0.044 | 116.675
1 | 0.36 | 0.00275 | -0.045 | 131.141
1.5 | 0.42 | 0.00299 | -0.045 | 140.615
2 | 0.481 | 0.00323 | -0.046 | 148.912
2.5 | 0.541 | 0.00349 | -0.046 | 154.735
3 | 0.6 | 0.00379 | -0.047 | 158.291
3.5 | 0.66 | 0.00461 | -0.047 | 143.201
4 | 0.719 | 0.00493 | -0.048 | 145.868
4.5 | 0.777 | 0.00527 | -0.048 | 147.472
5 | 0.834 | 0.00559 | -0.049 | 149.213
5.5 | 0.889 | 0.0064 | -0.049 | 138.909
6 | 0.942 | 0.00718 | -0.05 | 131.296
6.5 | 0.994 | 0.00782 | -0.05 | 126.993
7 | 1.043 | 0.00746 | -0.051 | 139.775
7.5 | 1.089 | 0.00819 | -0.051 | 132.899
8 | 1.132 | 0.01285 | -0.051 | 88.085
8.5 | 1.17 | 0.01435 | -0.052 | 81.492
9 | 1.206 | 0.01448 | -0.052 | 83.237
9.5 | 1.231 | 0.01544 | -0.053 | 79.738
10 | 1.239 | 0.01649 | -0.053 | 75.137
10.5 | 1.23 | 0.01787 | -0.053 | 68.844
11 | 1.206 | 0.01985 | -0.053 | 60.75
11.5 | 1.161 | 0.02366 | -0.052 | 49.073
12 | 1.064 | 0.03951 | -0.048 | 26.941
12.5 | 0.954 | 0.07008 | -0.04 | 13.611
13 | 0.884 | 0.08683 | -0.035 | 10.183
13.5 | 0.82 | 0.09898 | -0.033 | 8.28
14 | 0.752 | 0.10957 | -0.031 | 6.863
14.5 | 0.679 | 0.12118 | -0.029 | 5.607
15 | 0.602 | 0.13243 | -0.028 | 4.549

## 54. Re 2M Mach 0.25 (2)
BIGFOIL.COM POLAR EXPORT
rg1410
RG 14 10% |  |  |  | Cl Max: | 1.4163 | at alpha= | 13.5 | deg
XFOIL ncrit=9 |  |  |  | L/D Max: | 102.679 | at alpha= | 6.5 | deg
Re: | 2000000 |  |  | Cd Min: | 0.16639 | at alpha= | 18.5 | deg
Mach: | 0.25 |  |  | Cl=0 at alpha= | -1.9175 | deg
|  |  |  | @ Cl=0.1, Cd= | 0.0049974
|  |  |  | @ Cl=0.4, Cd= | 0.0050291
|  |  |  | @ Cl=0.6, Cd= | 0.0063188
alpha (deg) | Cl | Cd | Cm | Cl/Cd
-16 | -0.443 | 0.16221 | 0.0024 | -2.731
-15.5 | -0.4417 | 0.15406 | -0.0019 | -2.8671
-15 | -0.5734 | 0.16553 | 0.0041 | -3.464
-14.5 | -0.5704 | 0.15545 | 0.0004 | -3.6693
-14 | -0.7374 | 0.10582 | -0.0215 | -6.9684
-13.5 | -0.8121 | 0.08467 | -0.0335 | -9.5914
-13 | -0.8802 | 0.06568 | -0.0453 | -13.4013
-12.5 | -0.9574 | 0.03998 | -0.0669 | -23.947
-12 | -1.0014 | 0.03224 | -0.066 | -31.0608
-11.5 | -1.0357 | 0.0277 | -0.0563 | -37.3899
-11 | -1.0359 | 0.02389 | -0.0491 | -43.3612
-10.5 | -1.0344 | 0.01957 | -0.0415 | -52.8564
-10 | -0.9845 | 0.01711 | -0.0406 | -57.5395
-9.5 | -0.9198 | 0.0155 | -0.0418 | -59.3419
-9 | -0.8526 | 0.01411 | -0.0434 | -60.4252
-8.5 | -0.7911 | 0.01263 | -0.0439 | -62.6366
-8 | -0.7232 | 0.01181 | -0.0454 | -61.2362
-7.5 | -0.6546 | 0.01064 | -0.0473 | -61.5226
-7 | -0.5835 | 0.0099 | -0.0497 | -58.9394
-6.5 | -0.5231 | 0.00933 | -0.0497 | -56.0665
-6 | -0.4569 | 0.00842 | -0.0511 | -54.2637
-5.5 | -0.3968 | 0.0079 | -0.0511 | -50.2278
-5 | -0.3376 | 0.00745 | -0.0508 | -45.3154
-4.5 | -0.281 | 0.00706 | -0.0501 | -39.8017
-4 | -0.2264 | 0.0067 | -0.049 | -33.791
-3.5 | -0.1721 | 0.00638 | -0.048 | -26.9749
-3 | -0.1173 | 0.00614 | -0.0471 | -19.1042
-2.5 | -0.0627 | 0.00588 | -0.0462 | -10.6633
-2 | -0.0087 | 0.00559 | -0.0453 | -1.5564
-1.5 | 0.044 | 0.00527 | -0.0443 | 8.3491
-1 | 0.0975 | 0.00501 | -0.0434 | 19.4611
-0.5 | 0.1511 | 0.00474 | -0.0426 | 31.8776
0 | 0.2031 | 0.00441 | -0.0413 | 46.0544
0.5 | 0.2582 | 0.00447 | -0.0405 | 57.7629
1 | 0.3143 | 0.00464 | -0.04 | 67.7371
1.5 | 0.37 | 0.00486 | -0.0393 | 76.1317
2 | 0.425 | 0.00517 | -0.0386 | 82.205
2.5 | 0.4798 | 0.00547 | -0.0378 | 87.7148
3 | 0.5346 | 0.0058 | -0.0371 | 92.1724
3.5 | 0.5883 | 0.0062 | -0.0361 | 94.8871
4 | 0.6395 | 0.00672 | -0.0346 | 95.1637
4.5 | 0.69 | 0.00717 | -0.0328 | 96.2343
5 | 0.7411 | 0.0075 | -0.0311 | 98.8133
5.5 | 0.8007 | 0.00795 | -0.0313 | 100.717
6 | 0.8685 | 0.00853 | -0.0334 | 101.8171
6.5 | 0.9313 | 0.00907 | -0.0344 | 102.6792
7 | 0.98 | 0.00963 | -0.0323 | 101.7653
7.5 | 1.0303 | 0.01024 | -0.0305 | 100.6152
8 | 1.0803 | 0.01092 | -0.0286 | 98.9286
8.5 | 1.1301 | 0.01164 | -0.0267 | 97.0876
9 | 1.1788 | 0.01244 | -0.0245 | 94.7588
9.5 | 1.2255 | 0.01336 | -0.022 | 91.729
10 | 1.2697 | 0.01443 | -0.0192 | 87.9903
10.5 | 1.3117 | 0.01557 | -0.016 | 84.2453
11 | 1.3486 | 0.01696 | -0.012 | 79.5165
11.5 | 1.379 | 0.01832 | -0.0069 | 75.2729
12 | 1.4009 | 0.0199 | -0.0008 | 70.397
12.5 | 1.4135 | 0.02209 | 0.0056 | 63.9882
13 | 1.4127 | 0.02529 | 0.0122 | 55.86
13.5 | 1.4163 | 0.02868 | 0.0167 | 49.3828
14 | 1.4097 | 0.0335 | 0.0197 | 42.0806
14.5 | 1.3981 | 0.03978 | 0.0204 | 35.1458
15 | 1.3725 | 0.04892 | 0.018 | 28.056
15.5 | 1.346 | 0.05969 | 0.0131 | 22.5498
16 | 1.3019 | 0.07446 | 0.0049 | 17.4846
16.5 | 1.2541 | 0.09112 | -0.0049 | 13.7632
17 | 1.1933 | 0.11125 | -0.0168 | 10.7263
17.5 | 1.1362 | 0.13181 | -0.0293 | 8.62
18 | 1.0937 | 0.15046 | -0.041 | 7.269
18.5 | 1.0674 | 0.16639 | -0.0509 | 6.415

## 55. Re 2M Mach 0.50 (1)
BIGFOIL.COM POLAR EXPORT
rg1410
RG 14 10% |  |  |  | Cl Max: | 1.202 | at alpha= | 20 | deg
JavaFoil+Calcfoil stall+Eppler ext transition |  |  |  | L/D Max: | 99.888 | at alpha= | 2.5 | deg
Re: | 2000000 |  |  | Cd Min: | 0.00413 | at alpha= | -0.5 | deg
Mach: | 0.5 |  |  | Cl=0 at alpha= | -1.9779 | deg
|  |  |  | @ Cl=0.1, Cd= | 0.0056799
|  |  |  | @ Cl=0.4, Cd= | 0.0048005
|  |  |  | @ Cl=0.6, Cd= | 0.0060218
alpha (deg) | Cl | Cd | Cm | Cl/Cd
-20 | -0.926 | 0.17618 | -0.014 | -5.255
-19.5 | -0.901 | 0.17154 | -0.015 | -5.252
-19 | -0.876 | 0.1652 | -0.015 | -5.304
-18.5 | -0.851 | 0.16168 | -0.015 | -5.266
-18 | -0.827 | 0.15793 | -0.015 | -5.235
-17.5 | -0.802 | 0.1548 | -0.016 | -5.183
-17 | -0.779 | 0.1504 | -0.016 | -5.179
-16.5 | -0.751 | 0.14386 | -0.016 | -5.222
-16 | -0.726 | 0.13511 | -0.016 | -5.372
-15.5 | -0.701 | 0.12825 | -0.016 | -5.462
-15 | -0.675 | 0.12526 | -0.016 | -5.391
-14.5 | -0.65 | 0.12061 | -0.016 | -5.389
-14 | -0.625 | 0.11598 | -0.016 | -5.386
-13.5 | -0.6 | 0.11239 | -0.017 | -5.334
-13 | -0.573 | 0.13095 | -0.016 | -4.374
-12.5 | -0.548 | 0.10207 | -0.016 | -5.367
-12 | -0.522 | 0.09989 | -0.016 | -5.225
-11.5 | -0.496 | 0.0955 | -0.016 | -5.198
-11 | -0.471 | 0.09236 | -0.017 | -5.1
-10.5 | -0.445 | 0.09067 | -0.017 | -4.913
-10 | -0.42 | 0.0832 | -0.017 | -5.048
-9.5 | -0.393 | 0.07949 | -0.016 | -4.95
-9 | -0.368 | 0.06773 | -0.017 | -5.433
-8.5 | -0.342 | 0.0607 | -0.017 | -5.638
-8 | -0.316 | 0.05474 | -0.018 | -5.78
-7.5 | -0.297 | 0.04389 | -0.025 | -6.757
-7 | -0.427 | 0.04658 | -0.018 | -9.167
-6.5 | -0.517 | 0.01016 | -0.041 | -50.886
-6 | -0.485 | 0.00932 | -0.041 | -52.041
-5.5 | -0.439 | 0.00878 | -0.042 | -50.051
-5 | -0.386 | 0.00835 | -0.043 | -46.177
-4.5 | -0.327 | 0.00786 | -0.043 | -41.615
-4 | -0.266 | 0.0076 | -0.044 | -34.951
-3.5 | -0.202 | 0.00728 | -0.045 | -27.684
-3 | -0.136 | 0.00683 | -0.045 | -19.948
-2.5 | -0.07 | 0.0063 | -0.046 | -11.098
-2 | -0.003 | 0.00606 | -0.046 | -0.473
-1.5 | 0.065 | 0.0058 | -0.047 | 11.121
-1 | 0.132 | 0.00557 | -0.048 | 23.724
-0.5 | 0.2 | 0.00413 | -0.048 | 48.319
0 | 0.267 | 0.00427 | -0.049 | 62.532
0.5 | 0.335 | 0.00449 | -0.049 | 74.496
1 | 0.402 | 0.00481 | -0.05 | 83.67
1.5 | 0.469 | 0.00517 | -0.051 | 90.748
2 | 0.537 | 0.00564 | -0.051 | 95.198
2.5 | 0.603 | 0.00604 | -0.052 | 99.888
3 | 0.669 | 0.00749 | -0.052 | 89.323
3.5 | 0.735 | 0.00787 | -0.053 | 93.443
4 | 0.8 | 0.00825 | -0.053 | 96.899
4.5 | 0.862 | 0.00921 | -0.054 | 93.653
5 | 0.922 | 0.01008 | -0.054 | 91.454
5.5 | 0.978 | 0.01071 | -0.055 | 91.268
6 | 1.028 | 0.01173 | -0.055 | 87.606
6.5 | 1.07 | 0.01313 | -0.056 | 81.463
7 | 1.1 | 0.01437 | -0.056 | 76.504
7.5 | 1.108 | 0.01579 | -0.057 | 70.192
8 | 1.072 | 0.01813 | -0.057 | 59.13
8.5 | 0.746 | 0.06027 | -0.029 | 12.37
9 | 0.591 | 0.07845 | -0.025 | 7.528
9.5 | 0.618 | 0.08111 | -0.025 | 7.614
10 | 0.647 | 0.08747 | -0.029 | 7.396
10.5 | 0.673 | 0.09182 | -0.028 | 7.33
11 | 0.7 | 0.09403 | -0.029 | 7.449
11.5 | 0.728 | 0.09832 | -0.03 | 7.408
12 | 0.758 | 0.1062 | -0.033 | 7.141
12.5 | 0.784 | 0.10737 | -0.032 | 7.304
13 | 0.812 | 0.11402 | -0.033 | 7.118
13.5 | 0.839 | 0.12032 | -0.033 | 6.976
14 | 0.867 | 0.11929 | -0.034 | 7.268
14.5 | 0.897 | 0.129 | -0.036 | 6.955
15 | 0.927 | 0.13463 | -0.038 | 6.885
15.5 | 0.951 | 0.13612 | -0.037 | 6.99
16 | 0.979 | 0.14323 | -0.037 | 6.833
16.5 | 1.006 | 0.14546 | -0.038 | 6.918
17 | 1.034 | 0.15275 | -0.038 | 6.771
17.5 | 1.062 | 0.15886 | -0.039 | 6.687
18 | 1.095 | 0.16025 | -0.041 | 6.83
18.5 | 1.124 | 0.17101 | -0.042 | 6.572
19 | 1.147 | 0.17064 | -0.041 | 6.722
19.5 | 1.174 | 0.17313 | -0.042 | 6.783
20 | 1.202 | 0.17704 | -0.042 | 6.788

## 56. Re 2M Mach 0.50 (2)
BIGFOIL.COM POLAR EXPORT
rg1410
RG 14 10% |  |  |  | Cl Max: | 1.2451 | at alpha= | 9 | deg
XFOIL ncrit=9 |  |  |  | L/D Max: | 100.697 | at alpha= | 6 | deg
Re: | 2000000 |  |  | Cd Min: | 0.26169 | at alpha= | -20 | deg
Mach: | 0.5 |  |  | Cl=0 at alpha= | -1.893 | deg
|  |  |  | @ Cl=0.1, Cd= | 0.0055327
|  |  |  | @ Cl=0.4, Cd= | 0.0051706
|  |  |  | @ Cl=0.6, Cd= | 0.0064031
alpha (deg) | Cl | Cd | Cm | Cl/Cd
-20 | -0.764 | 0.26169 | 0.0467 | -2.9195
-19.5 | -0.7443 | 0.25402 | 0.0425 | -2.9301
-19 | -0.7238 | 0.24684 | 0.0383 | -2.9323
-18.5 | -0.7034 | 0.23921 | 0.0341 | -2.9405
-18 | -0.6831 | 0.231 | 0.0299 | -2.9571
-17.5 | -0.6635 | 0.22193 | 0.0254 | -2.9897
-17 | -0.6451 | 0.2133 | 0.0211 | -3.0244
-16.5 | -0.627 | 0.20494 | 0.0172 | -3.0594
-16 | -0.6095 | 0.19753 | 0.0139 | -3.0856
-15.5 | -0.5904 | 0.1906 | 0.0105 | -3.0976
-15 | -0.5734 | 0.18257 | 0.007 | -3.1407
-14.5 | -0.5617 | 0.1721 | 0.003 | -3.2638
-14 | -0.5489 | 0.16339 | -0.0005 | -3.3594
-13.5 | -0.5379 | 0.15453 | -0.004 | -3.4809
-13 | -0.5281 | 0.1458 | -0.0073 | -3.6221
-12.5 | -0.5149 | 0.13853 | -0.0102 | -3.7169
-12 | -0.5074 | 0.12989 | -0.0133 | -3.9064
-11.5 | -0.5037 | 0.12069 | -0.0167 | -4.1735
-11 | -0.5024 | 0.11141 | -0.0202 | -4.5095
-10.5 | -0.514 | 0.09992 | -0.0248 | -5.1441
-10 | -0.5238 | 0.0899 | -0.029 | -5.8265
-9.5 | -0.5249 | 0.08195 | -0.0324 | -6.4051
-9 | -0.5425 | 0.07173 | -0.0373 | -7.5631
-8.5 | -0.5685 | 0.06079 | -0.0432 | -9.3519
-8 | -0.5995 | 0.04813 | -0.0537 | -12.4558
-7.5 | -0.6301 | 0.03575 | -0.0615 | -17.6252
-7 | -0.628 | 0.02211 | -0.0681 | -28.4034
-6.5 | -0.5911 | 0.01383 | -0.0675 | -42.7404
-6 | -0.5233 | 0.01115 | -0.0659 | -46.9327
-5.5 | -0.4524 | 0.00936 | -0.0645 | -48.3333
-5 | -0.3864 | 0.00846 | -0.0623 | -45.6738
-4.5 | -0.3231 | 0.00786 | -0.0597 | -41.1069
-4 | -0.2607 | 0.00734 | -0.0574 | -35.5177
-3 | -0.1362 | 0.00661 | -0.0536 | -20.6051
-2.5 | -0.0739 | 0.00635 | -0.0521 | -11.6378
-2 | -0.0128 | 0.00606 | -0.0506 | -2.1122
-1.5 | 0.047 | 0.00577 | -0.0491 | 8.1456
-1 | 0.1073 | 0.0055 | -0.0478 | 19.5091
-0.5 | 0.1679 | 0.00525 | -0.0466 | 31.981
0 | 0.2267 | 0.00489 | -0.0451 | 46.3599
0.5 | 0.2864 | 0.00478 | -0.0436 | 59.9163
1 | 0.3497 | 0.00497 | -0.0426 | 70.3622
1.5 | 0.4124 | 0.00522 | -0.0415 | 79.0038
2.5 | 0.5365 | 0.00595 | -0.0389 | 90.1681
3 | 0.5979 | 0.00638 | -0.0373 | 93.7147
3.5 | 0.6562 | 0.00702 | -0.0352 | 93.4758
4.5 | 0.7769 | 0.00787 | -0.0305 | 98.7166
5 | 0.8344 | 0.00838 | -0.0273 | 99.5704
5.5 | 0.9009 | 0.00898 | -0.0257 | 100.3229
6 | 0.9828 | 0.00976 | -0.0269 | 100.6967
6.5 | 1.0452 | 0.01048 | -0.0238 | 99.7328
7 | 1.1028 | 0.01131 | -0.0195 | 97.5066
7.5 | 1.1583 | 0.01233 | -0.0145 | 93.9416
8 | 1.2082 | 0.01367 | -0.0083 | 88.3833
8.5 | 1.2391 | 0.01562 | 0.0009 | 79.3278
9 | 1.2451 | 0.0186 | 0.0122 | 66.9409
9.5 | 1.231 | 0.02312 | 0.0221 | 53.2439
10 | 1.2037 | 0.0296 | 0.0278 | 40.6655
10.5 | 1.171 | 0.03834 | 0.0279 | 30.5425
11 | 1.1375 | 0.04931 | 0.0228 | 23.0683
11.5 | 1.1041 | 0.06197 | 0.015 | 17.8167
12 | 1.0687 | 0.07588 | 0.0061 | 14.0841
12.5 | 1.0343 | 0.0901 | -0.0027 | 11.4795
13 | 1.003 | 0.10427 | -0.0115 | 9.6193
13.5 | 0.9757 | 0.11852 | -0.0206 | 8.2324
14 | 0.9518 | 0.1331 | -0.03 | 7.151

## 57. Re 3M Mach 0.00 (1)
BIGFOIL.COM POLAR EXPORT
rg1410
RG 14 10% |  |  |  | Cl Max: | 1.278 | at alpha= | 11 | deg
JavaFoil+Calcfoil stall+Eppler ext transition |  |  |  | L/D Max: | 155.603 | at alpha= | 2.5 | deg
Re: | 3000000 |  |  | Cd Min: | 0.00254 | at alpha= | -1.5 | deg
Mach: | 0 |  |  | Cl=0 at alpha= | -1.9828 | deg
|  |  |  | @ Cl=0.1, Cd= | 0.0025475
|  |  |  | @ Cl=0.4, Cd= | 0.0028619
|  |  |  | @ Cl=0.6, Cd= | 0.0041595
alpha (deg) | Cl | Cd | Cm | Cl/Cd
-15.5 | -0.609 | 0.11397 | -0.013 | -5.346
-15 | -0.626 | 0.10858 | -0.014 | -5.767
-14.5 | -0.642 | 0.10132 | -0.014 | -6.335
-14 | -0.655 | 0.0948 | -0.015 | -6.914
-13.5 | -0.667 | 0.08792 | -0.015 | -7.582
-13 | -0.676 | 0.08069 | -0.017 | -8.38
-12.5 | -0.683 | 0.07353 | -0.018 | -9.284
-12 | -0.691 | 0.0635 | -0.02 | -10.889
-11.5 | -0.714 | 0.04447 | -0.024 | -16.057
-11 | -0.785 | 0.01515 | -0.029 | -51.863
-10.5 | -0.787 | 0.01208 | -0.031 | -65.186
-10 | -0.774 | 0.01088 | -0.031 | -71.106
-9.5 | -0.751 | 0.0102 | -0.032 | -73.665
-9 | -0.718 | 0.0096 | -0.033 | -74.811
-8.5 | -0.68 | 0.0091 | -0.033 | -74.8
-8 | -0.639 | 0.0087 | -0.034 | -73.516
-7.5 | -0.596 | 0.00821 | -0.034 | -72.585
-7 | -0.549 | 0.00792 | -0.035 | -69.352
-6.5 | -0.5 | 0.00765 | -0.035 | -65.388
-6 | -0.45 | 0.00741 | -0.036 | -60.72
-5.5 | -0.397 | 0.00719 | -0.037 | -55.227
-5 | -0.344 | 0.00602 | -0.037 | -57.106
-4.5 | -0.289 | 0.00582 | -0.038 | -49.59
-4 | -0.233 | 0.0066 | -0.038 | -35.238
-3.5 | -0.176 | 0.00509 | -0.039 | -34.588
-3 | -0.119 | 0.00473 | -0.039 | -25.093
-2.5 | -0.061 | 0.00255 | -0.04 | -23.801
-2 | -0.002 | 0.00419 | -0.04 | -0.594
-1.5 | 0.056 | 0.00254 | -0.041 | 22.007
-1 | 0.115 | 0.00255 | -0.041 | 44.982
-0.5 | 0.173 | 0.00255 | -0.042 | 67.932
0 | 0.232 | 0.00259 | -0.042 | 89.472
0.5 | 0.29 | 0.0026 | -0.043 | 111.636
1 | 0.349 | 0.00273 | -0.043 | 127.855
1.5 | 0.407 | 0.00288 | -0.044 | 141.204
2 | 0.466 | 0.00314 | -0.044 | 148.347
2.5 | 0.524 | 0.00337 | -0.045 | 155.603
3 | 0.582 | 0.00409 | -0.045 | 142.377
3.5 | 0.639 | 0.00431 | -0.046 | 148.266
4 | 0.697 | 0.00458 | -0.046 | 152.242
4.5 | 0.753 | 0.00488 | -0.047 | 154.234
5 | 0.809 | 0.00523 | -0.047 | 154.729
5.5 | 0.863 | 0.00581 | -0.048 | 148.397
6 | 0.916 | 0.00645 | -0.048 | 142.059
6.5 | 0.967 | 0.00701 | -0.049 | 137.915
7 | 1.017 | 0.00753 | -0.049 | 135.141
7.5 | 1.065 | 0.00822 | -0.049 | 129.601
8 | 1.111 | 0.00882 | -0.05 | 125.996
8.5 | 1.154 | 0.0095 | -0.05 | 121.419
9 | 1.194 | 0.00908 | -0.051 | 131.493
9.5 | 1.229 | 0.00979 | -0.051 | 125.545
10 | 1.252 | 0.01048 | -0.051 | 119.435
10.5 | 1.269 | 0.01465 | -0.052 | 86.586
11 | 1.278 | 0.01554 | -0.052 | 82.229
11.5 | 1.278 | 0.0164 | -0.052 | 77.928
12 | 1.266 | 0.01791 | -0.052 | 70.693
12.5 | 1.244 | 0.02036 | -0.052 | 61.086
13 | 1.203 | 0.02561 | -0.051 | 46.975
13.5 | 1.147 | 0.03558 | -0.049 | 32.246
14 | 1.085 | 0.05145 | -0.046 | 21.084
14.5 | 1.026 | 0.07015 | -0.043 | 14.627
15 | 0.974 | 0.08861 | -0.039 | 10.997
15.5 | 0.94 | 0.096 | -0.038 | 9.797
16 | 0.9 | 0.10935 | -0.036 | 8.23

## 58. Re 3M Mach 0.00 (2)
BIGFOIL.COM POLAR EXPORT
rg1410
RG 14 10% |  |  |  | Cl Max: | 1.5847 | at alpha= | 16.5 | deg
XFOIL ncrit=9 |  |  |  | L/D Max: | 111.355 | at alpha= | 7 | deg
Re: | 3000000 |  |  | Cd Min: | 0.23612 | at alpha= | -20 | deg
Mach: | 0 |  |  | Cl=0 at alpha= | -1.904 | deg
|  |  |  | @ Cl=0.1, Cd= | 0.0049375
|  |  |  | @ Cl=0.4, Cd= | 0.0048108
|  |  |  | @ Cl=0.6, Cd= | 0.0060793
alpha (deg) | Cl | Cd | Cm | Cl/Cd
-20 | -0.7004 | 0.23612 | 0.0382 | -2.9663
-18 | -0.8533 | 0.14104 | -0.0029 | -6.0501
-17.5 | -1.2905 | 0.04914 | -0.0598 | -26.2617
-17 | -1.3368 | 0.03577 | -0.0691 | -37.3721
-16.5 | -1.3307 | 0.03189 | -0.0692 | -41.7278
-16 | -1.3341 | 0.02805 | -0.0669 | -47.5615
-15.5 | -1.3419 | 0.02501 | -0.0612 | -53.6545
-15 | -1.3294 | 0.02349 | -0.0556 | -56.5943
-14.5 | -1.3176 | 0.02114 | -0.0502 | -62.3273
-14 | -1.2967 | 0.01919 | -0.0455 | -67.5717
-13.5 | -1.267 | 0.01777 | -0.0418 | -71.2999
-13 | -1.233 | 0.01664 | -0.0385 | -74.0986
-12.5 | -1.1962 | 0.01566 | -0.0355 | -76.3857
-12 | -1.1577 | 0.01482 | -0.0327 | -78.1174
-11.5 | -1.1027 | 0.01396 | -0.0334 | -78.99
-11 | -1.044 | 0.01289 | -0.0348 | -80.993
-10.5 | -0.9833 | 0.01204 | -0.0365 | -81.6694
-10 | -0.9209 | 0.01139 | -0.0384 | -80.8516
-9.5 | -0.8579 | 0.01088 | -0.0403 | -78.8511
-9 | -0.801 | 0.01008 | -0.041 | -79.4643
-8.5 | -0.7378 | 0.0096 | -0.0428 | -76.8542
-8 | -0.6728 | 0.00917 | -0.0451 | -73.3697
-7.5 | -0.6079 | 0.00853 | -0.0473 | -71.2661
-7 | -0.5515 | 0.00806 | -0.0475 | -68.4243
-6.5 | -0.4908 | 0.00767 | -0.0486 | -63.9896
-6 | -0.4352 | 0.00728 | -0.0485 | -59.7802
-5.5 | -0.381 | 0.0069 | -0.048 | -55.2174
-5 | -0.3277 | 0.00668 | -0.0474 | -49.0569
-4.5 | -0.2748 | 0.00643 | -0.0466 | -42.7372
-4 | -0.2223 | 0.00616 | -0.0458 | -36.0877
-3.5 | -0.1692 | 0.00593 | -0.0452 | -28.5329
-3 | -0.1159 | 0.00575 | -0.0446 | -20.1565
-2.5 | -0.0627 | 0.00557 | -0.044 | -11.2567
-2 | -0.0101 | 0.0054 | -0.0433 | -1.8704
-1.5 | 0.0425 | 0.00516 | -0.0427 | 8.2364
-1 | 0.0956 | 0.00495 | -0.0422 | 19.3131
-0.5 | 0.1486 | 0.0048 | -0.0417 | 30.9583
0 | 0.2011 | 0.00452 | -0.0411 | 44.4912
0.5 | 0.253 | 0.00429 | -0.0404 | 58.9744
1 | 0.3067 | 0.00438 | -0.0398 | 70.0228
1.5 | 0.3607 | 0.00459 | -0.0394 | 78.5839
2 | 0.4141 | 0.00489 | -0.0389 | 84.683
2.5 | 0.4681 | 0.00515 | -0.0385 | 90.8932
3 | 0.5212 | 0.00547 | -0.0379 | 95.2834
3.5 | 0.574 | 0.00583 | -0.0373 | 98.4563
4 | 0.6251 | 0.00632 | -0.0365 | 98.9082
4.5 | 0.6777 | 0.00661 | -0.0358 | 102.5265
5 | 0.7294 | 0.0069 | -0.035 | 105.7101
5.5 | 0.7787 | 0.00721 | -0.0336 | 108.0028
6 | 0.8294 | 0.0076 | -0.0326 | 109.1316
6.5 | 0.8923 | 0.00805 | -0.0345 | 110.8447
7 | 0.9532 | 0.00856 | -0.036 | 111.3551
7.5 | 1.0014 | 0.00903 | -0.0347 | 110.897
8 | 1.05 | 0.00957 | -0.0335 | 109.7179
8.5 | 1.0989 | 0.0101 | -0.0324 | 108.802
9 | 1.1475 | 0.01065 | -0.0313 | 107.7465
9.5 | 1.195 | 0.01127 | -0.0301 | 106.0337
10 | 1.241 | 0.012 | -0.0287 | 103.4167
10.5 | 1.2858 | 0.01279 | -0.0271 | 100.5317
11 | 1.3291 | 0.01365 | -0.0253 | 97.37
11.5 | 1.3724 | 0.01442 | -0.0235 | 95.1734
12 | 1.4124 | 0.01537 | -0.0213 | 91.8933
12.5 | 1.4488 | 0.01647 | -0.0186 | 87.966
13 | 1.4853 | 0.01739 | -0.0159 | 85.4112
13.5 | 1.5126 | 0.01838 | -0.0116 | 82.296
14 | 1.5353 | 0.01956 | -0.0068 | 78.4918
14.5 | 1.5558 | 0.02092 | -0.0023 | 74.369
15 | 1.5703 | 0.02274 | 0.0025 | 69.0545
15.5 | 1.58 | 0.02503 | 0.0069 | 63.1243
16 | 1.577 | 0.02854 | 0.0113 | 55.2558
16.5 | 1.5847 | 0.03169 | 0.0137 | 50.0063
17 | 1.5776 | 0.03667 | 0.0154 | 43.0215
17.5 | 1.5805 | 0.0413 | 0.0155 | 38.2688
18 | 1.5676 | 0.04834 | 0.0142 | 32.4286
18.5 | 1.5533 | 0.05644 | 0.0114 | 27.5213
19 | 1.5252 | 0.06747 | 0.0063 | 22.6056
19.5 | 1.4739 | 0.08355 | -0.0023 | 17.6409
20 | 1.403 | 0.10483 | -0.0147 | 13.3836

## 59. Re 3M Mach 0.10 (1)
BIGFOIL.COM POLAR EXPORT
rg1410
RG 14 10% |  |  |  | Cl Max: | 1.272 | at alpha= | 11 | deg
JavaFoil+Calcfoil stall+Eppler ext transition |  |  |  | L/D Max: | 157.126 | at alpha= | 2.5 | deg
Re: | 3000000 |  |  | Cd Min: | 0.00251 | at alpha= | -1.5 | deg
Mach: | 0.1 |  |  | Cl=0 at alpha= | -1.9746 | deg
|  |  |  | @ Cl=0.1, Cd= | 0.0025175
|  |  |  | @ Cl=0.4, Cd= | 0.002881
|  |  |  | @ Cl=0.6, Cd= | 0.0041324
alpha (deg) | Cl | Cd | Cm | Cl/Cd
-15.5 | -0.576 | 0.11633 | -0.013 | -4.955
-15 | -0.596 | 0.11108 | -0.013 | -5.37
-14.5 | -0.615 | 0.10425 | -0.014 | -5.902
-14 | -0.632 | 0.09694 | -0.014 | -6.522
-13.5 | -0.647 | 0.08983 | -0.015 | -7.2
-13 | -0.659 | 0.08315 | -0.016 | -7.92
-12.5 | -0.667 | 0.07688 | -0.017 | -8.673
-12 | -0.676 | 0.06772 | -0.019 | -9.978
-11.5 | -0.689 | 0.05439 | -0.022 | -12.674
-11 | -0.754 | 0.02112 | -0.028 | -35.674
-10.5 | -0.78 | 0.01261 | -0.031 | -61.815
-10 | -0.77 | 0.01118 | -0.031 | -68.826
-9.5 | -0.75 | 0.01032 | -0.032 | -72.631
-9 | -0.718 | 0.00969 | -0.033 | -74.155
-8.5 | -0.681 | 0.00918 | -0.033 | -74.222
-8 | -0.641 | 0.00878 | -0.034 | -72.925
-7.5 | -0.597 | 0.00841 | -0.035 | -71.011
-7 | -0.551 | 0.00792 | -0.035 | -69.545
-6.5 | -0.502 | 0.00766 | -0.036 | -65.533
-6 | -0.451 | 0.00739 | -0.036 | -61.126
-5.5 | -0.399 | 0.00719 | -0.037 | -55.468
-5 | -0.345 | 0.006 | -0.037 | -57.522
-4.5 | -0.29 | 0.00579 | -0.038 | -50.052
-4 | -0.234 | 0.00658 | -0.038 | -35.544
-3.5 | -0.177 | 0.00623 | -0.039 | -28.409
-3 | -0.119 | 0.0047 | -0.039 | -25.377
-2.5 | -0.061 | 0.00447 | -0.04 | -13.657
-2 | -0.003 | 0.00424 | -0.04 | -0.591
-1.5 | 0.056 | 0.00251 | -0.041 | 22.385
-1 | 0.115 | 0.00252 | -0.042 | 45.71
-0.5 | 0.174 | 0.00255 | -0.042 | 68.164
0 | 0.233 | 0.00259 | -0.043 | 89.928
0.5 | 0.292 | 0.00258 | -0.043 | 112.913
1 | 0.35 | 0.00272 | -0.044 | 128.64
1.5 | 0.409 | 0.00291 | -0.044 | 140.809
2 | 0.468 | 0.00313 | -0.045 | 149.44
2.5 | 0.526 | 0.00335 | -0.045 | 157.126
3 | 0.585 | 0.00406 | -0.046 | 143.86
3.5 | 0.643 | 0.00434 | -0.046 | 147.907
4 | 0.7 | 0.00461 | -0.046 | 151.96
4.5 | 0.757 | 0.00489 | -0.047 | 154.935
5 | 0.813 | 0.00539 | -0.047 | 150.836
5.5 | 0.867 | 0.00588 | -0.048 | 147.46
6 | 0.92 | 0.00652 | -0.048 | 141.065
6.5 | 0.972 | 0.00707 | -0.049 | 137.41
7 | 1.021 | 0.00759 | -0.049 | 134.561
7.5 | 1.069 | 0.00828 | -0.05 | 129.044
8 | 1.114 | 0.00892 | -0.05 | 124.881
8.5 | 1.157 | 0.00855 | -0.051 | 135.298
9 | 1.197 | 0.00919 | -0.051 | 130.189
9.5 | 1.23 | 0.00988 | -0.051 | 124.522
10 | 1.252 | 0.01404 | -0.052 | 89.159
10.5 | 1.267 | 0.01489 | -0.052 | 85.037
11 | 1.272 | 0.01579 | -0.052 | 80.573
11.5 | 1.267 | 0.01688 | -0.052 | 75.072
12 | 1.252 | 0.01843 | -0.052 | 67.964
12.5 | 1.222 | 0.02158 | -0.052 | 56.602
13 | 1.17 | 0.02884 | -0.05 | 40.554
13.5 | 1.105 | 0.04221 | -0.048 | 26.168
14 | 1.037 | 0.06147 | -0.044 | 16.868
14.5 | 0.979 | 0.08018 | -0.041 | 12.214
15 | 0.93 | 0.09641 | -0.037 | 9.643
15.5 | 0.894 | 0.10254 | -0.037 | 8.723
16 | 0.852 | 0.11516 | -0.035 | 7.397

## 60. Re 3M Mach 0.10 (2)
BIGFOIL.COM POLAR EXPORT
rg1410
RG 14 10% |  |  |  | Cl Max: | 1.5699 | at alpha= | 16.5 | deg
XFOIL ncrit=9 |  |  |  | L/D Max: | 111.054 | at alpha= | 7 | deg
Re: | 3000000 |  |  | Cd Min: | 0.13974 | at alpha= | 20 | deg
Mach: | 0.1 |  |  | Cl=0 at alpha= | -1.9026 | deg
|  |  |  | @ Cl=0.1, Cd= | 0.0049495
|  |  |  | @ Cl=0.4, Cd= | 0.0048091
|  |  |  | @ Cl=0.6, Cd= | 0.00604
alpha (deg) | Cl | Cd | Cm | Cl/Cd
-17.5 | -0.8535 | 0.13405 | -0.007 | -6.367
-17 | -1.0224 | 0.09373 | -0.03 | -10.9079
-16.5 | -1.2519 | 0.04321 | -0.0654 | -28.9725
-16 | -1.2872 | 0.03328 | -0.0705 | -38.6779
-15.5 | -1.3105 | 0.02779 | -0.0679 | -47.1573
-15 | -1.3083 | 0.02547 | -0.0624 | -51.3663
-14.5 | -1.2995 | 0.02359 | -0.0562 | -55.0869
-14 | -1.287 | 0.0212 | -0.0507 | -60.7075
-13.5 | -1.2671 | 0.01905 | -0.0456 | -66.5144
-13 | -1.2372 | 0.01754 | -0.0416 | -70.5359
-12.5 | -1.2021 | 0.01637 | -0.0382 | -73.4331
-12 | -1.1645 | 0.01539 | -0.035 | -75.666
-11.5 | -1.1122 | 0.01437 | -0.0348 | -77.3974
-11 | -1.0515 | 0.01351 | -0.0363 | -77.8312
-10.5 | -0.9914 | 0.01232 | -0.0377 | -80.4708
-10 | -0.9285 | 0.01159 | -0.0395 | -80.1122
-9.5 | -0.8647 | 0.01102 | -0.0413 | -78.4664
-9 | -0.807 | 0.01025 | -0.0419 | -78.7317
-8.5 | -0.7433 | 0.0097 | -0.0436 | -76.6289
-8 | -0.6777 | 0.00924 | -0.0458 | -73.3442
-7.5 | -0.6119 | 0.00865 | -0.048 | -70.7399
-7 | -0.5553 | 0.00811 | -0.0481 | -68.471
-6.5 | -0.4939 | 0.00771 | -0.0492 | -64.0597
-6 | -0.4378 | 0.00735 | -0.049 | -59.5646
-5.5 | -0.3835 | 0.00693 | -0.0484 | -55.3391
-5 | -0.3298 | 0.0067 | -0.0477 | -49.2239
-4.5 | -0.2766 | 0.00646 | -0.0469 | -42.8173
-4 | -0.2237 | 0.00618 | -0.0461 | -36.1974
-3.5 | -0.1703 | 0.00595 | -0.0454 | -28.6218
-3 | -0.1167 | 0.00576 | -0.0448 | -20.2604
-2.5 | -0.0632 | 0.00558 | -0.0442 | -11.3262
-2 | -0.0103 | 0.00541 | -0.0435 | -1.9039
-1.5 | 0.0426 | 0.00518 | -0.0429 | 8.2239
-1 | 0.096 | 0.00496 | -0.0424 | 19.3548
-0.5 | 0.1493 | 0.00482 | -0.0419 | 30.9751
0 | 0.2021 | 0.00454 | -0.0413 | 44.5154
0.5 | 0.2543 | 0.0043 | -0.0405 | 59.1395
1 | 0.3083 | 0.00439 | -0.04 | 70.2278
1.5 | 0.3625 | 0.0046 | -0.0395 | 78.8043
2 | 0.4163 | 0.0049 | -0.039 | 84.9592
2.5 | 0.4705 | 0.00517 | -0.0385 | 91.0058
3 | 0.524 | 0.00549 | -0.038 | 95.4463
3.5 | 0.5769 | 0.00587 | -0.0373 | 98.2794
4.5 | 0.6815 | 0.00664 | -0.0358 | 102.6355
5 | 0.7334 | 0.00693 | -0.0349 | 105.8297
5.5 | 0.783 | 0.00726 | -0.0335 | 107.8512
6 | 0.834 | 0.00763 | -0.0324 | 109.3054
6.5 | 0.8973 | 0.00811 | -0.0343 | 110.6412
7 | 0.9584 | 0.00863 | -0.0357 | 111.0545
7.5 | 1.007 | 0.00911 | -0.0343 | 110.5379
8 | 1.056 | 0.00965 | -0.033 | 109.4301
8.5 | 1.1052 | 0.01021 | -0.0318 | 108.2468
9 | 1.1542 | 0.01077 | -0.0306 | 107.1681
9.5 | 1.202 | 0.01142 | -0.0293 | 105.2539
10 | 1.2477 | 0.01221 | -0.0277 | 102.1867
10.5 | 1.2926 | 0.01302 | -0.0259 | 99.278
11 | 1.3367 | 0.01385 | -0.024 | 96.5126
11.5 | 1.3794 | 0.01471 | -0.022 | 93.7729
12 | 1.4174 | 0.01583 | -0.0192 | 89.5389
12.5 | 1.455 | 0.01682 | -0.0165 | 86.5042
13 | 1.488 | 0.01782 | -0.0129 | 83.5017
13.5 | 1.5122 | 0.01893 | -0.008 | 79.8838
14 | 1.5332 | 0.02029 | -0.003 | 75.5643
14.5 | 1.5512 | 0.0219 | 0.0018 | 70.8311
15 | 1.5605 | 0.02418 | 0.0068 | 64.5368
15.5 | 1.5611 | 0.02736 | 0.0114 | 57.0577
16 | 1.5616 | 0.03101 | 0.0146 | 50.3579
16.5 | 1.5699 | 0.03451 | 0.0163 | 45.4912
17 | 1.5559 | 0.04076 | 0.0169 | 38.1722
17.5 | 1.5525 | 0.04669 | 0.016 | 33.2512
18 | 1.529 | 0.056 | 0.0127 | 27.3036
18.5 | 1.5027 | 0.06683 | 0.0077 | 22.4854
19 | 1.4557 | 0.08215 | -0.0006 | 17.72
19.5 | 1.3723 | 0.10578 | -0.0145 | 12.9732
20 | 1.2512 | 0.13974 | -0.0354 | 8.9538

## 61. Re 3M Mach 0.25 (1)
BIGFOIL.COM POLAR EXPORT
rg1410
RG 14 10% |  |  |  | Cl Max: | 1.242 | at alpha= | 10 | deg
JavaFoil+Calcfoil stall+Eppler ext transition |  |  |  | L/D Max: | 160.15 | at alpha= | 2.5 | deg
Re: | 3000000 |  |  | Cd Min: | 0.00249 | at alpha= | -1.5 | deg
Mach: | 0.25 |  |  | Cl=0 at alpha= | -1.9754 | deg
|  |  |  | @ Cl=0.1, Cd= | 0.002497
|  |  |  | @ Cl=0.4, Cd= | 0.00282
|  |  |  | @ Cl=0.6, Cd= | 0.0041
alpha (deg) | Cl | Cd | Cm | Cl/Cd
-14.5 | -0.381 | 0.12147 | -0.013 | -3.136
-14 | -0.431 | 0.11367 | -0.013 | -3.791
-13.5 | -0.476 | 0.10447 | -0.013 | -4.558
-13 | -0.516 | 0.09552 | -0.014 | -5.407
-12.5 | -0.551 | 0.08735 | -0.015 | -6.306
-12 | -0.578 | 0.07964 | -0.015 | -7.263
-11.5 | -0.6 | 0.0735 | -0.016 | -8.157
-11 | -0.614 | 0.06704 | -0.018 | -9.164
-10.5 | -0.625 | 0.05872 | -0.02 | -10.651
-10 | -0.672 | 0.03006 | -0.028 | -22.346
-9.5 | -0.732 | 0.01149 | -0.033 | -63.682
-9 | -0.712 | 0.01044 | -0.034 | -68.144
-8.5 | -0.681 | 0.00967 | -0.034 | -70.47
-8 | -0.645 | 0.00915 | -0.035 | -70.47
-7.5 | -0.604 | 0.00875 | -0.035 | -68.977
-7 | -0.559 | 0.00819 | -0.036 | -68.267
-6.5 | -0.511 | 0.00788 | -0.037 | -64.865
-6 | -0.461 | 0.00758 | -0.037 | -60.774
-5.5 | -0.408 | 0.00738 | -0.038 | -55.316
-5 | -0.353 | 0.00612 | -0.038 | -57.786
-4.5 | -0.297 | 0.00696 | -0.039 | -42.691
-4 | -0.24 | 0.00659 | -0.039 | -36.398
-3.5 | -0.182 | 0.00633 | -0.04 | -28.656
-3 | -0.122 | 0.00604 | -0.04 | -20.264
-2.5 | -0.063 | 0.00445 | -0.041 | -14.09
-2 | -0.003 | 0.00427 | -0.042 | -0.602
-1.5 | 0.058 | 0.00249 | -0.042 | 23.217
-1 | 0.118 | 0.0025 | -0.043 | 47.326
-0.5 | 0.179 | 0.00253 | -0.043 | 70.625
0 | 0.239 | 0.00257 | -0.044 | 92.927
0.5 | 0.3 | 0.00263 | -0.044 | 113.908
1 | 0.36 | 0.0027 | -0.045 | 133.265
1.5 | 0.42 | 0.00288 | -0.045 | 145.848
2 | 0.481 | 0.00313 | -0.046 | 153.327
2.5 | 0.541 | 0.00338 | -0.046 | 160.15
3 | 0.6 | 0.0041 | -0.047 | 146.522
3.5 | 0.66 | 0.00433 | -0.047 | 152.251
4 | 0.719 | 0.00465 | -0.048 | 154.611
4.5 | 0.777 | 0.00491 | -0.048 | 158.093
5 | 0.834 | 0.00549 | -0.049 | 151.853
5.5 | 0.889 | 0.00599 | -0.049 | 148.458
6 | 0.942 | 0.00661 | -0.05 | 142.599
6.5 | 0.994 | 0.00724 | -0.05 | 137.276
7 | 1.043 | 0.00785 | -0.051 | 132.896
7.5 | 1.089 | 0.00858 | -0.051 | 126.921
8 | 1.133 | 0.00824 | -0.051 | 137.506
8.5 | 1.171 | 0.01323 | -0.052 | 88.525
9 | 1.207 | 0.01344 | -0.052 | 89.789
9.5 | 1.234 | 0.01427 | -0.053 | 86.468
10 | 1.242 | 0.01526 | -0.053 | 81.39
10.5 | 1.238 | 0.01639 | -0.053 | 75.506
11 | 1.217 | 0.0179 | -0.053 | 67.964
11.5 | 1.178 | 0.02025 | -0.053 | 58.172
12 | 1.102 | 0.02864 | -0.051 | 38.488
12.5 | 0.987 | 0.05356 | -0.045 | 18.429
13 | 0.891 | 0.08023 | -0.038 | 11.112
13.5 | 0.825 | 0.09282 | -0.035 | 8.886
14 | 0.755 | 0.10441 | -0.032 | 7.228
14.5 | 0.681 | 0.11548 | -0.031 | 5.9
15 | 0.603 | 0.12686 | -0.029 | 4.756

## 62. Re 3M Mach 0.25 (2)
BIGFOIL.COM POLAR EXPORT
rg1410
RG 14 10% |  |  |  | Cl Max: | 1.4902 | at alpha= | 14 | deg
XFOIL ncrit=9 |  |  |  | L/D Max: | 111.056 | at alpha= | 7 | deg
Re: | 3000000 |  |  | Cd Min: | 0.16856 | at alpha= | 19 | deg
Mach: | 0.25 |  |  | Cl=0 at alpha= | -1.8983 | deg
|  |  |  | @ Cl=0.1, Cd= | 0.0050457
|  |  |  | @ Cl=0.4, Cd= | 0.0048234
|  |  |  | @ Cl=0.6, Cd= | 0.0060976
alpha (deg) | Cl | Cd | Cm | Cl/Cd
-15 | -0.772 | 0.11583 | -0.0173 | -6.6649
-14.5 | -0.8908 | 0.08702 | -0.0349 | -10.2367
-14 | -1.0022 | 0.06123 | -0.0516 | -16.3678
-13.5 | -1.0709 | 0.03839 | -0.0717 | -27.8953
-13 | -1.1128 | 0.03076 | -0.071 | -36.1769
-12.5 | -1.1466 | 0.02662 | -0.0612 | -43.0729
-12 | -1.1488 | 0.02291 | -0.0536 | -50.144
-11.5 | -1.1338 | 0.02 | -0.0471 | -56.69
-11 | -1.0915 | 0.0176 | -0.0447 | -62.017
-10.5 | -1.0315 | 0.01541 | -0.0452 | -66.9371
-10 | -0.9677 | 0.01378 | -0.0461 | -70.225
-9.5 | -0.9017 | 0.01227 | -0.0473 | -73.4882
-9 | -0.8402 | 0.01141 | -0.0472 | -73.6372
-8.5 | -0.7733 | 0.01061 | -0.0483 | -72.8841
-8 | -0.7049 | 0.0098 | -0.05 | -71.9286
-7.5 | -0.6348 | 0.00922 | -0.0519 | -68.8503
-7 | -0.5764 | 0.0085 | -0.0514 | -67.8118
-6.5 | -0.5134 | 0.00798 | -0.0519 | -64.3358
-6 | -0.4536 | 0.00756 | -0.0517 | -60
-5.5 | -0.3971 | 0.00712 | -0.0509 | -55.7725
-5 | -0.3418 | 0.00683 | -0.0498 | -50.0439
-4.5 | -0.2864 | 0.00661 | -0.0488 | -43.3283
-4 | -0.2313 | 0.00635 | -0.0478 | -36.4252
-3.5 | -0.1764 | 0.00606 | -0.047 | -29.1089
-3 | -0.1209 | 0.00585 | -0.0462 | -20.6667
-2.5 | -0.0656 | 0.00568 | -0.0455 | -11.5493
-2 | -0.0111 | 0.00551 | -0.0447 | -2.0145
-1.5 | 0.0435 | 0.00526 | -0.044 | 8.27
-1 | 0.0983 | 0.00505 | -0.0434 | 19.4653
-0.5 | 0.1532 | 0.00491 | -0.0428 | 31.2016
0 | 0.2076 | 0.00463 | -0.0422 | 44.838
0.5 | 0.2613 | 0.00438 | -0.0414 | 59.6575
1 | 0.3167 | 0.00445 | -0.0407 | 71.1685
1.5 | 0.3726 | 0.00468 | -0.0402 | 79.6154
2 | 0.428 | 0.00497 | -0.0395 | 86.1167
2.5 | 0.4839 | 0.00526 | -0.039 | 91.9962
3 | 0.5389 | 0.00561 | -0.0383 | 96.0606
3.5 | 0.5931 | 0.00604 | -0.0375 | 98.1954
4 | 0.647 | 0.00649 | -0.0365 | 99.6918
4.5 | 0.7019 | 0.00679 | -0.0357 | 103.3726
5 | 0.7559 | 0.00708 | -0.0346 | 106.7655
5.5 | 0.8074 | 0.00747 | -0.0329 | 108.0857
6 | 0.8593 | 0.00788 | -0.0313 | 109.0482
6.5 | 0.9257 | 0.00837 | -0.033 | 110.5974
7 | 0.9884 | 0.0089 | -0.0338 | 111.0562
7.5 | 1.0391 | 0.00946 | -0.0321 | 109.8414
8 | 1.0901 | 0.01007 | -0.0303 | 108.2522
8.5 | 1.1412 | 0.0107 | -0.0285 | 106.6542
9 | 1.1909 | 0.01144 | -0.0265 | 104.0997
9.5 | 1.2385 | 0.01233 | -0.0242 | 100.4461
10 | 1.2846 | 0.01329 | -0.0215 | 96.6591
10.5 | 1.3307 | 0.01421 | -0.0188 | 93.6453
11 | 1.3728 | 0.01532 | -0.0155 | 89.6084
11.5 | 1.4082 | 0.01675 | -0.0112 | 84.0716
12 | 1.4377 | 0.01799 | -0.0058 | 79.9166
12.5 | 1.4594 | 0.0195 | 0.0004 | 74.841
13 | 1.4775 | 0.02131 | 0.0063 | 69.3336
13.5 | 1.4885 | 0.0237 | 0.0121 | 62.8059
14 | 1.4902 | 0.02703 | 0.0173 | 55.1313
14.5 | 1.479 | 0.03194 | 0.0211 | 46.3056
15 | 1.4551 | 0.03913 | 0.0222 | 37.1863
15.5 | 1.4364 | 0.04725 | 0.0205 | 30.4
16 | 1.4023 | 0.05871 | 0.0154 | 23.8852
16.5 | 1.3676 | 0.07168 | 0.0083 | 19.0792
17 | 1.2911 | 0.09295 | -0.0046 | 13.8903
17.5 | 1.241 | 0.111 | -0.0154 | 11.1802
18 | 1.1864 | 0.13084 | -0.0275 | 9.0676
18.5 | 1.1374 | 0.15048 | -0.0401 | 7.5585
19 | 1.1003 | 0.16856 | -0.0518 | 6.5276

## 63. Re 3M Mach 0.50 (1)
BIGFOIL.COM POLAR EXPORT
rg1410
RG 14 10% |  |  |  | Cl Max: | 1.204 | at alpha= | 20 | deg
JavaFoil+Calcfoil stall+Eppler ext transition |  |  |  | L/D Max: | 190.661 | at alpha= | 4 | deg
Re: | 3000000 |  |  | Cd Min: | 0.00284 | at alpha= | 1.5 | deg
Mach: | 0.5 |  |  | Cl=0 at alpha= | -1.9779 | deg
|  |  |  | @ Cl=0.1, Cd= | 0.0048148
|  |  |  | @ Cl=0.4, Cd= | 0.0047031
|  |  |  | @ Cl=0.6, Cd= | 0.0064982
alpha (deg) | Cl | Cd | Cm | Cl/Cd
-20 | -0.927 | 0.16717 | -0.015 | -5.545
-19.5 | -0.902 | 0.16286 | -0.015 | -5.539
-19 | -0.877 | 0.15815 | -0.015 | -5.548
-18.5 | -0.853 | 0.15344 | -0.015 | -5.556
-18 | -0.828 | 0.14876 | -0.016 | -5.564
-17.5 | -0.803 | 0.14606 | -0.016 | -5.497
-17 | -0.78 | 0.14218 | -0.017 | -5.484
-16.5 | -0.754 | 0.13772 | -0.016 | -5.472
-16 | -0.727 | 0.12801 | -0.016 | -5.683
-15.5 | -0.701 | 0.12324 | -0.016 | -5.69
-15 | -0.676 | 0.11902 | -0.016 | -5.68
-14.5 | -0.651 | 0.1143 | -0.017 | -5.692
-14 | -0.625 | 0.11007 | -0.017 | -5.68
-13.5 | -0.6 | 0.10665 | -0.017 | -5.626
-13 | -0.573 | 0.11993 | -0.016 | -4.78
-12.5 | -0.549 | 0.09827 | -0.017 | -5.584
-12 | -0.522 | 0.09392 | -0.017 | -5.562
-11.5 | -0.497 | 0.08997 | -0.017 | -5.521
-11 | -0.471 | 0.08686 | -0.017 | -5.426
-10.5 | -0.446 | 0.08521 | -0.017 | -5.231
-10 | -0.42 | 0.08031 | -0.018 | -5.232
-9.5 | -0.394 | 0.07305 | -0.017 | -5.395
-9 | -0.369 | 0.0641 | -0.018 | -5.75
-8.5 | -0.343 | 0.05797 | -0.019 | -5.917
-8 | -0.317 | 0.05311 | -0.019 | -5.975
-7.5 | -0.35 | 0.01203 | -0.039 | -29.085
-7 | -0.435 | 0.04148 | -0.025 | -10.476
-6.5 | -0.518 | 0.00945 | -0.041 | -54.817
-6 | -0.485 | 0.00873 | -0.041 | -55.575
-5.5 | -0.44 | 0.00828 | -0.042 | -53.069
-5 | -0.386 | 0.00782 | -0.043 | -49.331
-4.5 | -0.327 | 0.0075 | -0.043 | -43.641
-4 | -0.266 | 0.00717 | -0.044 | -37.016
-3.5 | -0.202 | 0.00703 | -0.045 | -28.695
-3 | -0.136 | 0.00653 | -0.045 | -20.881
-2.5 | -0.07 | 0.00627 | -0.046 | -11.142
-2 | -0.003 | 0.0061 | -0.046 | -0.471
-1.5 | 0.065 | 0.00587 | -0.047 | 10.992
-1 | 0.132 | 0.00385 | -0.048 | 34.324
-0.5 | 0.2 | 0.00419 | -0.048 | 47.691
0 | 0.267 | 0.00437 | -0.049 | 61.142
0.5 | 0.335 | 0.00448 | -0.049 | 74.659
1 | 0.402 | 0.00471 | -0.05 | 85.362
1.5 | 0.469 | 0.00284 | -0.051 | 165.522
2 | 0.537 | 0.0031 | -0.051 | 172.992
2.5 | 0.603 | 0.00666 | -0.052 | 90.616
3 | 0.67 | 0.00359 | -0.052 | 186.272
3.5 | 0.735 | 0.00386 | -0.053 | 190.321
4 | 0.8 | 0.00419 | -0.053 | 190.661
4.5 | 0.863 | 0.00858 | -0.054 | 100.567
5 | 0.922 | 0.00932 | -0.054 | 98.922
5.5 | 0.978 | 0.00995 | -0.055 | 98.338
6 | 1.028 | 0.01089 | -0.055 | 94.44
6.5 | 1.07 | 0.01218 | -0.056 | 87.868
7 | 1.101 | 0.01325 | -0.056 | 83.07
7.5 | 1.11 | 0.01463 | -0.057 | 75.898
8 | 1.078 | 0.01659 | -0.057 | 65.003
8.5 | 0.805 | 0.03863 | -0.047 | 20.842
9 | 0.591 | 0.06853 | -0.026 | 8.628
9.5 | 0.618 | 0.07698 | -0.027 | 8.033
10 | 0.647 | 0.08301 | -0.029 | 7.797
10.5 | 0.673 | 0.08634 | -0.028 | 7.8
11 | 0.701 | 0.08927 | -0.029 | 7.852
11.5 | 0.73 | 0.09347 | -0.032 | 7.81
12 | 0.759 | 0.09963 | -0.034 | 7.619
12.5 | 0.785 | 0.09984 | -0.033 | 7.863
13 | 0.813 | 0.10651 | -0.033 | 7.629
13.5 | 0.84 | 0.1127 | -0.034 | 7.454
14 | 0.87 | 0.11372 | -0.036 | 7.649
14.5 | 0.9 | 0.11946 | -0.038 | 7.531
15 | 0.928 | 0.12407 | -0.038 | 7.476
15.5 | 0.953 | 0.1259 | -0.037 | 7.567
16 | 0.98 | 0.13131 | -0.038 | 7.463
16.5 | 1.008 | 0.13589 | -0.038 | 7.415
17 | 1.035 | 0.14275 | -0.039 | 7.252
17.5 | 1.068 | 0.14754 | -0.041 | 7.237
18 | 1.097 | 0.15078 | -0.042 | 7.278
18.5 | 1.127 | 0.15895 | -0.043 | 7.089
19 | 1.149 | 0.15751 | -0.042 | 7.292
19.5 | 1.176 | 0.162 | -0.042 | 7.259
20 | 1.204 | 0.16877 | -0.043 | 7.132

## 64. Re 3M Mach 0.50 (2)
BIGFOIL.COM POLAR EXPORT
rg1410
RG 14 10% |  |  |  | Cl Max: | 1.2797 | at alpha= | 9 | deg
XFOIL ncrit=9 |  |  |  | L/D Max: | 109.932 | at alpha= | 6 | deg
Re: | 3000000 |  |  | Cd Min: | 0.26384 | at alpha= | -20 | deg
Mach: | 0.5 |  |  | Cl=0 at alpha= | -1.8763 | deg
|  |  |  | @ Cl=0.1, Cd= | 0.0054603
|  |  |  | @ Cl=0.4, Cd= | 0.0049
|  |  |  | @ Cl=0.6, Cd= | 0.0061956
alpha (deg) | Cl | Cd | Cm | Cl/Cd
-20 | -0.7673 | 0.26384 | 0.0483 | -2.9082
-19.5 | -0.7464 | 0.25571 | 0.0437 | -2.9189
-19 | -0.7255 | 0.24672 | 0.0391 | -2.9406
-18.5 | -0.7056 | 0.23812 | 0.0346 | -2.9632
-18 | -0.6859 | 0.22972 | 0.0303 | -2.9858
-17.5 | -0.6668 | 0.22144 | 0.0262 | -3.0112
-17 | -0.6484 | 0.21382 | 0.0224 | -3.0325
-16.5 | -0.6306 | 0.20529 | 0.0184 | -3.0718
-15.5 | -0.5932 | 0.1892 | 0.0106 | -3.1353
-15 | -0.5826 | 0.17886 | 0.0067 | -3.2573
-14.5 | -0.5691 | 0.17008 | 0.0031 | -3.3461
-14 | -0.5551 | 0.16201 | -0.0004 | -3.4263
-13.5 | -0.5406 | 0.15436 | -0.0036 | -3.5022
-13 | -0.5312 | 0.14544 | -0.007 | -3.6524
-12.5 | -0.525 | 0.136 | -0.0106 | -3.8603
-12 | -0.5245 | 0.12573 | -0.0144 | -4.1716
-11.5 | -0.5265 | 0.11571 | -0.0184 | -4.5502
-11 | -0.5232 | 0.10728 | -0.0217 | -4.877
-10.5 | -0.5245 | 0.09832 | -0.0253 | -5.3346
-10 | -0.5363 | 0.08808 | -0.0298 | -6.0888
-9.5 | -0.555 | 0.07736 | -0.0349 | -7.1743
-9 | -0.5798 | 0.0664 | -0.0407 | -8.7319
-8.5 | -0.6081 | 0.05507 | -0.0479 | -11.0423
-7.5 | -0.6528 | 0.02742 | -0.0702 | -23.8074
-7 | -0.6352 | 0.01637 | -0.0727 | -38.8027
-6.5 | -0.5863 | 0.01126 | -0.0698 | -52.0693
-6 | -0.5204 | 0.00927 | -0.0671 | -56.1381
-5.5 | -0.4573 | 0.00836 | -0.0637 | -54.701
-5 | -0.3946 | 0.00768 | -0.0607 | -51.3802
-4.5 | -0.3312 | 0.00719 | -0.0582 | -46.064
-4 | -0.2669 | 0.00689 | -0.0561 | -38.7373
-3.5 | -0.2033 | 0.00659 | -0.0543 | -30.8498
-3 | -0.1405 | 0.00625 | -0.0527 | -22.48
-2.5 | -0.0774 | 0.00604 | -0.0514 | -12.8146
-1.5 | 0.0467 | 0.00565 | -0.0489 | 8.2655
-1 | 0.1085 | 0.00543 | -0.0479 | 19.9816
-0.5 | 0.1704 | 0.00526 | -0.047 | 32.3954
0 | 0.2316 | 0.00501 | -0.046 | 46.2275
0.5 | 0.2921 | 0.00477 | -0.0448 | 61.2369
1 | 0.3533 | 0.00473 | -0.0436 | 74.6934
1.5 | 0.4165 | 0.00496 | -0.0426 | 83.9718
2 | 0.4791 | 0.00532 | -0.0415 | 90.0564
2.5 | 0.542 | 0.00569 | -0.0404 | 95.2548
3 | 0.6028 | 0.00622 | -0.0388 | 96.9132
3.5 | 0.6646 | 0.0067 | -0.0372 | 99.194
4 | 0.7286 | 0.00704 | -0.0356 | 103.4943
4.5 | 0.792 | 0.00741 | -0.0337 | 106.8826
5 | 0.8523 | 0.00794 | -0.0311 | 107.3426
5.5 | 0.9138 | 0.00838 | -0.0282 | 109.0453
6 | 0.9729 | 0.00885 | -0.0246 | 109.9322
6.5 | 1.0536 | 0.00963 | -0.025 | 109.4081
7 | 1.1176 | 0.0104 | -0.0217 | 107.4615
7.5 | 1.1763 | 0.01128 | -0.017 | 104.2819
8 | 1.2305 | 0.01246 | -0.0112 | 98.756
8.5 | 1.2723 | 0.01424 | -0.0031 | 89.3469
9 | 1.2797 | 0.01695 | 0.0092 | 75.4985
9.5 | 1.2636 | 0.02117 | 0.0208 | 59.6882
10 | 1.232 | 0.02733 | 0.0284 | 45.0787
10.5 | 1.1957 | 0.0357 | 0.0298 | 33.493
11 | 1.1592 | 0.04643 | 0.0256 | 24.9666
11.5 | 1.1256 | 0.05877 | 0.0181 | 19.1526
12 | 1.0928 | 0.07217 | 0.0095 | 15.142
12.5 | 1.0611 | 0.08594 | 0.001 | 12.347
13 | 1.0321 | 0.0996 | -0.0073 | 10.3624
13.5 | 1.0068 | 0.11322 | -0.016 | 8.8924
14 | 0.9819 | 0.12755 | -0.0254 | 7.6982

## 65. Re 4M Mach 0.00 (1)
BIGFOIL.COM POLAR EXPORT
rg1410
RG 14 10% |  |  |  | Cl Max: | 1.282 | at alpha= | 11.5 | deg
JavaFoil+Calcfoil stall+Eppler ext transition |  |  |  | L/D Max: | 160.642 | at alpha= | 4.5 | deg
Re: | 4000000 |  |  | Cd Min: | 0.00258 | at alpha= | -2.5 | deg
Mach: | 0 |  |  | Cl=0 at alpha= | -1.9828 | deg
|  |  |  | @ Cl=0.1, Cd= | 0.0026198
|  |  |  | @ Cl=0.4, Cd= | 0.0029103
|  |  |  | @ Cl=0.6, Cd= | 0.0040195
alpha (deg) | Cl | Cd | Cm | Cl/Cd
-16 | -0.591 | 0.11963 | -0.013 | -4.943
-15.5 | -0.61 | 0.11084 | -0.014 | -5.508
-15 | -0.627 | 0.10552 | -0.014 | -5.945
-14.5 | -0.643 | 0.09872 | -0.015 | -6.514
-14 | -0.657 | 0.09177 | -0.015 | -7.159
-13.5 | -0.67 | 0.08449 | -0.016 | -7.925
-13 | -0.681 | 0.07617 | -0.018 | -8.936
-12.5 | -0.695 | 0.06395 | -0.02 | -10.866
-12 | -0.717 | 0.04721 | -0.023 | -15.183
-11.5 | -0.783 | 0.01798 | -0.028 | -43.532
-11 | -0.797 | 0.01278 | -0.03 | -62.381
-10.5 | -0.792 | 0.01109 | -0.031 | -71.373
-10 | -0.776 | 0.01023 | -0.031 | -75.786
-9.5 | -0.752 | 0.00966 | -0.032 | -77.899
-9 | -0.719 | 0.00912 | -0.033 | -78.827
-8.5 | -0.681 | 0.00867 | -0.033 | -78.512
-8 | -0.64 | 0.00828 | -0.034 | -77.302
-7.5 | -0.596 | 0.0079 | -0.034 | -75.372
-7 | -0.549 | 0.00764 | -0.035 | -71.916
-6.5 | -0.5 | 0.0074 | -0.035 | -67.613
-6 | -0.45 | 0.00708 | -0.036 | -63.486
-5.5 | -0.397 | 0.00687 | -0.037 | -57.868
-5 | -0.344 | 0.00571 | -0.037 | -60.193
-4.5 | -0.289 | 0.00552 | -0.038 | -52.297
-4 | -0.233 | 0.00647 | -0.038 | -35.969
-3.5 | -0.176 | 0.00487 | -0.039 | -36.13
-3 | -0.119 | 0.00469 | -0.039 | -25.279
-2.5 | -0.061 | 0.00258 | -0.04 | -23.568
-2 | -0.002 | 0.00423 | -0.04 | -0.588
-1.5 | 0.056 | 0.00259 | -0.041 | 21.572
-1 | 0.115 | 0.00263 | -0.041 | 43.617
-0.5 | 0.173 | 0.00266 | -0.042 | 65.127
0 | 0.232 | 0.00271 | -0.042 | 85.41
0.5 | 0.29 | 0.00277 | -0.043 | 104.591
1 | 0.349 | 0.00284 | -0.043 | 122.658
1.5 | 0.407 | 0.00292 | -0.044 | 139.47
2 | 0.466 | 0.0031 | -0.044 | 150.423
2.5 | 0.524 | 0.00368 | -0.045 | 142.153
3 | 0.582 | 0.00395 | -0.045 | 147.397
3.5 | 0.639 | 0.00417 | -0.046 | 153.378
4 | 0.697 | 0.00441 | -0.046 | 157.882
4.5 | 0.753 | 0.00469 | -0.047 | 160.642
5 | 0.809 | 0.00515 | -0.047 | 156.91
5.5 | 0.863 | 0.00574 | -0.048 | 150.224
6 | 0.916 | 0.00615 | -0.048 | 149.065
6.5 | 0.968 | 0.00672 | -0.049 | 143.972
7 | 1.017 | 0.00717 | -0.049 | 141.814
7.5 | 1.065 | 0.00783 | -0.049 | 136.097
8 | 1.111 | 0.00839 | -0.05 | 132.394
8.5 | 1.155 | 0.00903 | -0.05 | 127.795
9 | 1.195 | 0.00967 | -0.051 | 123.579
9.5 | 1.23 | 0.00931 | -0.051 | 132.059
10 | 1.253 | 0.00996 | -0.052 | 125.886
10.5 | 1.27 | 0.01078 | -0.052 | 117.827
11 | 1.28 | 0.01476 | -0.052 | 86.703
11.5 | 1.282 | 0.0156 | -0.052 | 82.166
12 | 1.273 | 0.01667 | -0.052 | 76.351
12.5 | 1.252 | 0.01861 | -0.052 | 67.29
13 | 1.217 | 0.02252 | -0.051 | 54.015
13.5 | 1.168 | 0.0296 | -0.05 | 39.447
14 | 1.108 | 0.04189 | -0.048 | 26.453
14.5 | 1.046 | 0.05906 | -0.045 | 17.72
15 | 0.989 | 0.07873 | -0.042 | 12.557
15.5 | 0.953 | 0.08626 | -0.041 | 11.046
16 | 0.904 | 0.10419 | -0.037 | 8.675
16.5 | 0.87 | 0.11106 | -0.037 | 7.83

## 66. Re 4M Mach 0.00 (2)
BIGFOIL.COM POLAR EXPORT
rg1410
RG 14 10% |  |  |  | Cl Max: | 1.6512 | at alpha= | 17.5 | deg
XFOIL ncrit=9 |  |  |  | L/D Max: | 117.284 | at alpha= | 7.5 | deg
Re: | 4000000 |  |  | Cd Min: | 0.23464 | at alpha= | -20 | deg
Mach: | 0 |  |  | Cl=0 at alpha= | -1.8951 | deg
|  |  |  | @ Cl=0.1, Cd= | 0.0049888
|  |  |  | @ Cl=0.4, Cd= | 0.0047276
|  |  |  | @ Cl=0.6, Cd= | 0.0059489
alpha (deg) | Cl | Cd | Cm | Cl/Cd
-20 | -0.703 | 0.23464 | 0.0389 | -2.9961
-18.5 | -1.3786 | 0.0495 | -0.0609 | -27.8505
-18 | -1.4146 | 0.03745 | -0.0693 | -37.773
-17.5 | -1.4362 | 0.03058 | -0.0705 | -46.9653
-17 | -1.4358 | 0.02704 | -0.0684 | -53.0991
-16.5 | -1.426 | 0.02481 | -0.0649 | -57.4768
-16 | -1.4201 | 0.02308 | -0.0588 | -61.5295
-15.5 | -1.4036 | 0.02137 | -0.0539 | -65.6809
-15 | -1.3778 | 0.02002 | -0.0499 | -68.8212
-14.5 | -1.3488 | 0.01879 | -0.0462 | -71.7829
-14 | -1.3159 | 0.01773 | -0.0429 | -74.2188
-13.5 | -1.2812 | 0.01674 | -0.0397 | -76.5352
-13 | -1.2494 | 0.0153 | -0.036 | -81.6601
-12.5 | -1.2055 | 0.01417 | -0.0346 | -85.0741
-12 | -1.1483 | 0.01328 | -0.0357 | -86.4684
-11.5 | -1.0893 | 0.01248 | -0.0371 | -87.2837
-11 | -1.0288 | 0.0118 | -0.0387 | -87.1864
-10.5 | -0.9682 | 0.01098 | -0.0403 | -88.1785
-10 | -0.9056 | 0.01032 | -0.0422 | -87.7519
-9.5 | -0.8492 | 0.00981 | -0.0426 | -86.5647
-9 | -0.7878 | 0.00935 | -0.0441 | -84.2567
-8.5 | -0.725 | 0.00871 | -0.0459 | -83.2377
-8 | -0.6613 | 0.00829 | -0.0478 | -79.7708
-7.5 | -0.6028 | 0.00794 | -0.0485 | -75.9194
-7 | -0.5464 | 0.00741 | -0.0487 | -73.7382
-6.5 | -0.4915 | 0.00706 | -0.0484 | -69.6176
-6 | -0.4379 | 0.00683 | -0.0478 | -64.1142
-5.5 | -0.3852 | 0.0066 | -0.0471 | -58.3636
-5 | -0.3322 | 0.00637 | -0.0463 | -52.1507
-4.5 | -0.2787 | 0.00622 | -0.0458 | -44.8071
-4 | -0.2254 | 0.00598 | -0.0451 | -37.6923
-3.5 | -0.172 | 0.00576 | -0.0446 | -29.8611
-3 | -0.1181 | 0.0056 | -0.0441 | -21.0893
-2.5 | -0.0648 | 0.00548 | -0.0435 | -11.8248
-2 | -0.0112 | 0.00535 | -0.0431 | -2.0935
-1.5 | 0.0422 | 0.00516 | -0.0426 | 8.1783
-1 | 0.0957 | 0.005 | -0.0422 | 19.14
-0.5 | 0.1494 | 0.00486 | -0.0418 | 30.7407
0 | 0.203 | 0.00467 | -0.0414 | 43.469
0.5 | 0.2559 | 0.00449 | -0.0409 | 56.9933
1 | 0.3083 | 0.00437 | -0.0403 | 70.5492
1.5 | 0.3617 | 0.00455 | -0.0398 | 79.4945
2 | 0.4156 | 0.0048 | -0.0393 | 86.5833
2.5 | 0.4699 | 0.00504 | -0.039 | 93.2341
3 | 0.5235 | 0.00536 | -0.0386 | 97.6679
3.5 | 0.5754 | 0.00582 | -0.0378 | 98.866
5 | 0.7357 | 0.00666 | -0.0364 | 110.4655
5.5 | 0.7868 | 0.007 | -0.0355 | 112.4
6 | 0.8369 | 0.00732 | -0.0344 | 114.3306
6.5 | 0.8863 | 0.00766 | -0.0331 | 115.705
7.5 | 1.0063 | 0.00858 | -0.0356 | 117.2844
8 | 1.0553 | 0.00907 | -0.0345 | 116.3506
8.5 | 1.1045 | 0.00958 | -0.0334 | 115.2923
9 | 1.1531 | 0.01015 | -0.0323 | 113.6059
9.5 | 1.2011 | 0.01075 | -0.0312 | 111.7302
10 | 1.2479 | 0.01142 | -0.0299 | 109.2732
10.5 | 1.2933 | 0.01217 | -0.0284 | 106.2695
11 | 1.3392 | 0.01283 | -0.027 | 104.3804
11.5 | 1.3822 | 0.01366 | -0.0252 | 101.1859
12 | 1.4245 | 0.01448 | -0.0232 | 98.3771
12.5 | 1.4657 | 0.01527 | -0.0212 | 95.9856
13 | 1.5039 | 0.01616 | -0.0188 | 93.0631
13.5 | 1.5374 | 0.01717 | -0.0156 | 89.5399
14 | 1.5586 | 0.01834 | -0.0103 | 84.9836
14.5 | 1.5759 | 0.01979 | -0.0049 | 79.6311
15 | 1.5966 | 0.02113 | -0.0005 | 75.5608
15.5 | 1.6152 | 0.02269 | 0.0036 | 71.1855
16 | 1.6294 | 0.02468 | 0.0074 | 66.0211
16.5 | 1.6426 | 0.02695 | 0.0107 | 60.9499
17 | 1.6454 | 0.03034 | 0.0137 | 54.232
17.5 | 1.6512 | 0.03391 | 0.0154 | 48.6936
18 | 1.6467 | 0.03895 | 0.0162 | 42.2773
18.5 | 1.6408 | 0.0448 | 0.0157 | 36.625
19 | 1.6268 | 0.05236 | 0.0136 | 31.0695
19.5 | 1.6004 | 0.06253 | 0.0095 | 25.5941
20 | 1.5659 | 0.07496 | 0.0032 | 20.8898

## 67. Re 4M Mach 0.10 (1)
BIGFOIL.COM POLAR EXPORT
rg1410
RG 14 10% |  |  |  | Cl Max: | 1.275 | at alpha= | 11 | deg
JavaFoil+Calcfoil stall+Eppler ext transition |  |  |  | L/D Max: | 161.972 | at alpha= | 4.5 | deg
Re: | 4000000 |  |  | Cd Min: | 0.00256 | at alpha= | -1.5 | deg
Mach: | 0.1 |  |  | Cl=0 at alpha= | -1.9746 | deg
|  |  |  | @ Cl=0.1, Cd= | 0.0025898
|  |  |  | @ Cl=0.4, Cd= | 0.0028878
|  |  |  | @ Cl=0.6, Cd= | 0.0039869
alpha (deg) | Cl | Cd | Cm | Cl/Cd
-16 | -0.555 | 0.12202 | -0.013 | -4.549
-15.5 | -0.577 | 0.11404 | -0.013 | -5.06
-15 | -0.597 | 0.10805 | -0.014 | -5.528
-14.5 | -0.616 | 0.10112 | -0.014 | -6.096
-14 | -0.633 | 0.0941 | -0.015 | -6.732
-13.5 | -0.649 | 0.08695 | -0.016 | -7.459
-13 | -0.662 | 0.07942 | -0.017 | -8.33
-12.5 | -0.673 | 0.07158 | -0.018 | -9.396
-12 | -0.691 | 0.05652 | -0.022 | -12.233
-11.5 | -0.732 | 0.03193 | -0.026 | -22.92
-11 | -0.786 | 0.0137 | -0.03 | -57.366
-10.5 | -0.786 | 0.01138 | -0.031 | -69.04
-10 | -0.772 | 0.01046 | -0.032 | -73.867
-9.5 | -0.751 | 0.00975 | -0.032 | -77.085
-9 | -0.719 | 0.00922 | -0.033 | -77.959
-8.5 | -0.682 | 0.00871 | -0.033 | -78.224
-8 | -0.641 | 0.00834 | -0.034 | -76.849
-7.5 | -0.597 | 0.00793 | -0.035 | -75.305
-7 | -0.551 | 0.00764 | -0.035 | -72.127
-6.5 | -0.502 | 0.00739 | -0.036 | -67.93
-6 | -0.452 | 0.00716 | -0.036 | -63.035
-5.5 | -0.399 | 0.00699 | -0.037 | -57.123
-5 | -0.345 | 0.00579 | -0.037 | -59.591
-4.5 | -0.29 | 0.0056 | -0.038 | -51.782
-4 | -0.234 | 0.00644 | -0.038 | -36.309
-3.5 | -0.177 | 0.00613 | -0.039 | -28.861
-3 | -0.119 | 0.00466 | -0.039 | -25.578
-2.5 | -0.061 | 0.0026 | -0.04 | -23.507
-2 | -0.003 | 0.0042 | -0.04 | -0.596
-1.5 | 0.056 | 0.00256 | -0.041 | 21.946
-1 | 0.115 | 0.0026 | -0.042 | 44.359
-0.5 | 0.174 | 0.00263 | -0.042 | 66.194
0 | 0.233 | 0.00269 | -0.043 | 86.631
0.5 | 0.292 | 0.00278 | -0.043 | 104.864
1 | 0.35 | 0.00282 | -0.044 | 124.277
1.5 | 0.409 | 0.0029 | -0.044 | 141.085
2 | 0.468 | 0.00309 | -0.045 | 151.516
2.5 | 0.526 | 0.00372 | -0.045 | 141.621
3 | 0.585 | 0.00393 | -0.046 | 148.882
3.5 | 0.643 | 0.00415 | -0.046 | 154.751
4 | 0.7 | 0.0044 | -0.046 | 159.191
4.5 | 0.757 | 0.00467 | -0.047 | 161.972
5 | 0.813 | 0.00518 | -0.047 | 156.79
5.5 | 0.867 | 0.00579 | -0.048 | 149.729
6 | 0.92 | 0.00618 | -0.048 | 148.858
6.5 | 0.972 | 0.00673 | -0.049 | 144.336
7 | 1.021 | 0.00723 | -0.049 | 141.23
7.5 | 1.069 | 0.00788 | -0.05 | 135.741
8 | 1.115 | 0.00848 | -0.05 | 131.385
8.5 | 1.158 | 0.00911 | -0.051 | 127.099
9 | 1.198 | 0.00978 | -0.051 | 122.421
9.5 | 1.231 | 0.00938 | -0.051 | 131.302
10 | 1.253 | 0.01012 | -0.052 | 123.867
10.5 | 1.268 | 0.0141 | -0.052 | 89.913
11 | 1.275 | 0.01499 | -0.052 | 85.081
11.5 | 1.273 | 0.01598 | -0.053 | 79.669
12 | 1.259 | 0.0171 | -0.053 | 73.618
12.5 | 1.231 | 0.01957 | -0.052 | 62.908
13 | 1.186 | 0.02474 | -0.051 | 47.949
13.5 | 1.127 | 0.03441 | -0.049 | 32.757
14 | 1.059 | 0.05058 | -0.046 | 20.942
14.5 | 0.995 | 0.06992 | -0.043 | 14.238
15 | 0.94 | 0.08811 | -0.039 | 10.67
15.5 | 0.9 | 0.09666 | -0.038 | 9.31
16 | 0.856 | 0.10981 | -0.036 | 7.792

## 68. Re 4M Mach 0.10 (2)
BIGFOIL.COM POLAR EXPORT
rg1410
RG 14 10% |  |  |  | Cl Max: | 1.6313 | at alpha= | 16.5 | deg
XFOIL ncrit=9 |  |  |  | L/D Max: | 117.141 | at alpha= | 7.5 | deg
Re: | 4000000 |  |  | Cd Min: | 0.2277 | at alpha= | -19.5 | deg
Mach: | 0.1 |  |  | Cl=0 at alpha= | -1.8946 | deg
|  |  |  | @ Cl=0.1, Cd= | 0.0050002
|  |  |  | @ Cl=0.4, Cd= | 0.0047282
|  |  |  | @ Cl=0.6, Cd= | 0.0059572
alpha (deg) | Cl | Cd | Cm | Cl/Cd
-19.5 | -0.6919 | 0.2277 | 0.0352 | -3.0386
-18 | -0.8108 | 0.15299 | 0.0033 | -5.2997
-17.5 | -1.3735 | 0.0394 | -0.0701 | -34.8604
-17 | -1.394 | 0.03207 | -0.0725 | -43.4674
-16.5 | -1.3912 | 0.02845 | -0.0709 | -48.8998
-16 | -1.3886 | 0.02556 | -0.0672 | -54.3271
-15.5 | -1.3928 | 0.02329 | -0.0598 | -59.8025
-15 | -1.3741 | 0.02154 | -0.055 | -63.7929
-14.5 | -1.3492 | 0.02004 | -0.0506 | -67.3253
-14 | -1.3193 | 0.01877 | -0.0466 | -70.2877
-13.5 | -1.2864 | 0.01759 | -0.043 | -73.1325
-13 | -1.2514 | 0.01649 | -0.0395 | -75.8884
-12.5 | -1.2153 | 0.01491 | -0.0365 | -81.5091
-12 | -1.1584 | 0.01374 | -0.0373 | -84.3086
-11.5 | -1.099 | 0.01282 | -0.0385 | -85.7254
-11 | -1.038 | 0.01204 | -0.0399 | -86.2126
-10.5 | -0.9759 | 0.01136 | -0.0415 | -85.9067
-10 | -0.9133 | 0.0105 | -0.0432 | -86.981
-9.5 | -0.8561 | 0.00993 | -0.0436 | -86.2135
-9 | -0.794 | 0.00946 | -0.0449 | -83.9323
-8.5 | -0.7305 | 0.0088 | -0.0467 | -83.0114
-8 | -0.6662 | 0.00835 | -0.0485 | -79.7844
-7.5 | -0.6073 | 0.00799 | -0.0491 | -76.0075
-7 | -0.55 | 0.00748 | -0.0493 | -73.5294
-6.5 | -0.4948 | 0.0071 | -0.049 | -69.6901
-6 | -0.4409 | 0.00685 | -0.0483 | -64.365
-5.5 | -0.3876 | 0.00663 | -0.0475 | -58.4615
-5 | -0.3344 | 0.00639 | -0.0467 | -52.3318
-4.5 | -0.2805 | 0.00624 | -0.0461 | -44.9519
-4 | -0.2269 | 0.00601 | -0.0454 | -37.7537
-3.5 | -0.173 | 0.00578 | -0.0449 | -29.9308
-3 | -0.1189 | 0.00561 | -0.0444 | -21.1943
-2.5 | -0.0653 | 0.0055 | -0.0438 | -11.8727
-2 | -0.0113 | 0.00536 | -0.0433 | -2.1082
-1.5 | 0.0423 | 0.00518 | -0.0428 | 8.166
-1 | 0.0962 | 0.00501 | -0.0424 | 19.2016
-0.5 | 0.1502 | 0.00487 | -0.042 | 30.8419
0 | 0.204 | 0.00468 | -0.0416 | 43.5897
0.5 | 0.2572 | 0.0045 | -0.0411 | 57.1556
1 | 0.3099 | 0.00438 | -0.0404 | 70.7534
1.5 | 0.3636 | 0.00456 | -0.0399 | 79.7368
2 | 0.4177 | 0.00481 | -0.0394 | 86.8399
2.5 | 0.4723 | 0.00506 | -0.0391 | 93.3399
3 | 0.5261 | 0.00539 | -0.0386 | 97.6067
3.5 | 0.5785 | 0.00585 | -0.0379 | 98.8889
4.5 | 0.6868 | 0.00639 | -0.037 | 107.4804
5 | 0.7397 | 0.0067 | -0.0364 | 110.403
5.5 | 0.7912 | 0.00704 | -0.0354 | 112.3864
6 | 0.8418 | 0.00736 | -0.0343 | 114.375
6.5 | 0.8915 | 0.00769 | -0.0329 | 115.9298
7.5 | 1.0121 | 0.00864 | -0.0353 | 117.1412
8 | 1.0616 | 0.00914 | -0.0341 | 116.1488
8.5 | 1.1113 | 0.00966 | -0.0329 | 115.0414
9 | 1.1603 | 0.01023 | -0.0317 | 113.4213
9.5 | 1.2084 | 0.01086 | -0.0304 | 111.2707
10 | 1.2553 | 0.01157 | -0.0289 | 108.4961
10.5 | 1.3013 | 0.01232 | -0.0273 | 105.625
11 | 1.3468 | 0.01306 | -0.0257 | 103.124
11.5 | 1.389 | 0.014 | -0.0235 | 99.2143
12 | 1.4324 | 0.01474 | -0.0216 | 97.1777
12.5 | 1.4727 | 0.01561 | -0.0192 | 94.3434
13 | 1.5095 | 0.0166 | -0.0163 | 90.9337
13.5 | 1.5368 | 0.01772 | -0.0118 | 86.7269
14 | 1.5537 | 0.01918 | -0.0057 | 81.0063
14.5 | 1.5754 | 0.02048 | -0.0011 | 76.9238
15 | 1.5936 | 0.02207 | 0.0035 | 72.2066
15.5 | 1.6101 | 0.02391 | 0.0076 | 67.34
16 | 1.621 | 0.02633 | 0.0114 | 61.5648
16.5 | 1.6313 | 0.02909 | 0.0143 | 56.0777
17 | 1.6288 | 0.03333 | 0.0168 | 48.8689
17.5 | 1.6301 | 0.0378 | 0.0178 | 43.1243
18 | 1.6183 | 0.04431 | 0.0173 | 36.5222
18.5 | 1.6048 | 0.05187 | 0.0153 | 30.9389
19 | 1.5794 | 0.06193 | 0.0111 | 25.503
19.5 | 1.5372 | 0.07567 | 0.0041 | 20.3145
20 | 1.4832 | 0.09275 | -0.0057 | 15.9914

## 69. Re 4M Mach 0.25 (1)
BIGFOIL.COM POLAR EXPORT
rg1410
RG 14 10% |  |  |  | Cl Max: | 1.244 | at alpha= | 10 | deg
JavaFoil+Calcfoil stall+Eppler ext transition |  |  |  | L/D Max: | 164.442 | at alpha= | 4.5 | deg
Re: | 4000000 |  |  | Cd Min: | 0.00253 | at alpha= | -1.5 | deg
Mach: | 0.25 |  |  | Cl=0 at alpha= | -1.9754 | deg
|  |  |  | @ Cl=0.1, Cd= | 0.002558
|  |  |  | @ Cl=0.4, Cd= | 0.0028733
|  |  |  | @ Cl=0.6, Cd= | 0.0039
alpha (deg) | Cl | Cd | Cm | Cl/Cd
-15 | -0.327 | 0.12162 | -0.013 | -2.686
-14.5 | -0.381 | 0.11545 | -0.013 | -3.301
-14 | -0.431 | 0.1088 | -0.013 | -3.963
-13.5 | -0.477 | 0.10229 | -0.013 | -4.659
-13 | -0.517 | 0.09357 | -0.014 | -5.525
-12.5 | -0.551 | 0.08543 | -0.015 | -6.453
-12 | -0.58 | 0.0772 | -0.016 | -7.519
-11.5 | -0.603 | 0.07031 | -0.018 | -8.569
-11 | -0.622 | 0.06114 | -0.02 | -10.169
-10.5 | -0.655 | 0.04072 | -0.025 | -16.089
-10 | -0.738 | 0.01236 | -0.032 | -59.69
-9.5 | -0.736 | 0.01063 | -0.033 | -69.259
-9 | -0.713 | 0.00988 | -0.034 | -72.206
-8.5 | -0.682 | 0.00919 | -0.034 | -74.201
-8 | -0.645 | 0.00872 | -0.035 | -73.934
-7.5 | -0.604 | 0.00837 | -0.035 | -72.161
-7 | -0.559 | 0.0079 | -0.036 | -70.832
-6.5 | -0.511 | 0.0076 | -0.037 | -67.27
-6 | -0.461 | 0.00735 | -0.037 | -62.732
-5.5 | -0.408 | 0.00715 | -0.038 | -57.042
-5 | -0.354 | 0.00578 | -0.038 | -61.188
-4.5 | -0.297 | 0.00666 | -0.039 | -44.68
-4 | -0.24 | 0.00659 | -0.039 | -36.417
-3.5 | -0.182 | 0.00613 | -0.04 | -29.638
-3 | -0.122 | 0.00597 | -0.041 | -20.5
-2.5 | -0.063 | 0.00446 | -0.041 | -14.061
-2 | -0.003 | 0.00426 | -0.042 | -0.604
-1.5 | 0.058 | 0.00253 | -0.042 | 22.816
-1 | 0.118 | 0.00257 | -0.043 | 46.102
-0.5 | 0.179 | 0.00263 | -0.043 | 67.92
0 | 0.239 | 0.00266 | -0.044 | 90.059
0.5 | 0.3 | 0.00275 | -0.044 | 108.955
1 | 0.36 | 0.00282 | -0.045 | 127.689
1.5 | 0.42 | 0.0029 | -0.045 | 145.133
2 | 0.481 | 0.00309 | -0.046 | 155.575
2.5 | 0.541 | 0.0037 | -0.046 | 146.267
3 | 0.6 | 0.0039 | -0.047 | 154.058
3.5 | 0.66 | 0.00417 | -0.047 | 158.17
4 | 0.719 | 0.00443 | -0.048 | 162.176
4.5 | 0.777 | 0.00473 | -0.048 | 164.442
5 | 0.834 | 0.00528 | -0.049 | 157.963
5.5 | 0.889 | 0.0058 | -0.049 | 153.278
6 | 0.942 | 0.00634 | -0.05 | 148.733
6.5 | 0.994 | 0.00688 | -0.05 | 144.574
7 | 1.043 | 0.00747 | -0.051 | 139.57
7.5 | 1.09 | 0.00817 | -0.051 | 133.398
8 | 1.133 | 0.00883 | -0.052 | 128.245
8.5 | 1.172 | 0.00887 | -0.052 | 132.149
9 | 1.208 | 0.0092 | -0.052 | 131.321
9.5 | 1.235 | 0.01352 | -0.053 | 91.303
10 | 1.244 | 0.01442 | -0.053 | 86.255
10.5 | 1.241 | 0.01548 | -0.053 | 80.176
11 | 1.223 | 0.01677 | -0.053 | 72.93
11.5 | 1.187 | 0.01875 | -0.053 | 63.296
12 | 1.12 | 0.02428 | -0.052 | 46.136
12.5 | 1.013 | 0.04265 | -0.047 | 23.758
13 | 0.907 | 0.07051 | -0.041 | 12.865
13.5 | 0.829 | 0.0882 | -0.036 | 9.402
14 | 0.757 | 0.10104 | -0.033 | 7.49
14.5 | 0.682 | 0.11193 | -0.031 | 6.097
15 | 0.605 | 0.1234 | -0.03 | 4.899

## 70. Re 4M Mach 0.25 (2)
BIGFOIL.COM POLAR EXPORT
rg1410
RG 14 10% |  |  |  | Cl Max: | 1.5321 | at alpha= | 14.5 | deg
XFOIL ncrit=9 |  |  |  | L/D Max: | 116.501 | at alpha= | 7 | deg
Re: | 4000000 |  |  | Cd Min: | 0.20318 | at alpha= | -17.5 | deg
Mach: | 0.25 |  |  | Cl=0 at alpha= | -1.8906 | deg
|  |  |  | @ Cl=0.1, Cd= | 0.005086
|  |  |  | @ Cl=0.4, Cd= | 0.0047421
|  |  |  | @ Cl=0.6, Cd= | 0.0060108
alpha (deg) | Cl | Cd | Cm | Cl/Cd
-17.5 | -0.6411 | 0.20318 | 0.0219 | -3.1553
-17 | -0.6266 | 0.19604 | 0.0185 | -3.1963
-16.5 | -0.6187 | 0.18594 | 0.0145 | -3.3274
-16 | -0.7472 | 0.13841 | -0.0059 | -5.3985
-15.5 | -0.7968 | 0.11959 | -0.0158 | -6.6628
-14.5 | -1.0407 | 0.06311 | -0.0517 | -16.4903
-14 | -1.1069 | 0.04022 | -0.0718 | -27.5211
-13.5 | -1.143 | 0.03187 | -0.0741 | -35.8644
-13 | -1.1857 | 0.02724 | -0.065 | -43.5279
-12.5 | -1.1937 | 0.02346 | -0.0569 | -50.8824
-12 | -1.1829 | 0.02043 | -0.05 | -57.9001
-11.5 | -1.1427 | 0.01719 | -0.048 | -66.4747
-11 | -1.0853 | 0.01469 | -0.0481 | -73.8802
-10.5 | -1.0215 | 0.01322 | -0.0487 | -77.2693
-10 | -0.9552 | 0.01201 | -0.0496 | -79.5337
-9.5 | -0.8937 | 0.01103 | -0.0495 | -81.0245
-9 | -0.8293 | 0.01015 | -0.05 | -81.7044
-8.5 | -0.7611 | 0.00955 | -0.0513 | -79.6963
-8 | -0.6935 | 0.00879 | -0.0527 | -78.8965
-7.5 | -0.6323 | 0.00831 | -0.0526 | -76.089
-7 | -0.5699 | 0.00788 | -0.0529 | -72.3223
-6.5 | -0.5132 | 0.00733 | -0.052 | -70.0136
-6 | -0.4572 | 0.00702 | -0.051 | -65.1282
-5.5 | -0.4013 | 0.00682 | -0.05 | -58.8416
-5 | -0.3463 | 0.00652 | -0.0489 | -53.1135
-4.5 | -0.2905 | 0.00632 | -0.048 | -45.9652
-4 | -0.2345 | 0.00612 | -0.0472 | -38.317
-3.5 | -0.1791 | 0.00585 | -0.0464 | -30.6154
-3 | -0.1233 | 0.00569 | -0.0457 | -21.6696
-2.5 | -0.0679 | 0.00558 | -0.0451 | -12.1685
-2 | -0.0121 | 0.00544 | -0.0445 | -2.2243
-1.5 | 0.0432 | 0.00524 | -0.044 | 8.2443
-1 | 0.0986 | 0.00509 | -0.0434 | 19.3713
-0.5 | 0.1543 | 0.00493 | -0.043 | 31.2982
0 | 0.2096 | 0.00476 | -0.0425 | 44.0336
0.5 | 0.2645 | 0.00457 | -0.042 | 57.8775
1 | 0.3187 | 0.00444 | -0.0412 | 71.7793
1.5 | 0.3737 | 0.00462 | -0.0406 | 80.8874
2 | 0.4297 | 0.00488 | -0.0401 | 88.0533
2.5 | 0.4859 | 0.00515 | -0.0396 | 94.3495
3 | 0.5413 | 0.0055 | -0.039 | 98.4182
3.5 | 0.5951 | 0.00599 | -0.0381 | 99.3489
4 | 0.6517 | 0.00623 | -0.0376 | 104.6067
4.5 | 0.7075 | 0.00653 | -0.0369 | 108.3461
5 | 0.7624 | 0.00687 | -0.0361 | 110.9753
5.5 | 0.816 | 0.00721 | -0.0349 | 113.1761
6 | 0.8693 | 0.00755 | -0.0336 | 115.1391
6.5 | 0.9199 | 0.00792 | -0.0316 | 116.149
7 | 0.9856 | 0.00846 | -0.0331 | 116.5012
7.5 | 1.0443 | 0.00901 | -0.033 | 115.9046
8 | 1.096 | 0.00957 | -0.0314 | 114.5246
8.5 | 1.1476 | 0.01018 | -0.0296 | 112.7308
9 | 1.1982 | 0.01086 | -0.0277 | 110.3315
9.5 | 1.2469 | 0.01168 | -0.0255 | 106.7551
10 | 1.2955 | 0.01249 | -0.0232 | 103.723
10.5 | 1.3416 | 0.01344 | -0.0205 | 99.8214
11 | 1.3862 | 0.01442 | -0.0175 | 96.1304
11.5 | 1.4284 | 0.01546 | -0.0141 | 92.3933
12 | 1.4654 | 0.01667 | -0.0099 | 87.9064
12.5 | 1.4886 | 0.01803 | -0.0035 | 82.5624
13 | 1.5011 | 0.02 | 0.0037 | 75.055
13.5 | 1.5163 | 0.02201 | 0.0097 | 68.8914
14 | 1.5239 | 0.02469 | 0.0153 | 61.7213
14.5 | 1.5321 | 0.02773 | 0.0196 | 55.2506
15 | 1.5238 | 0.03259 | 0.0229 | 46.7567
15.5 | 1.5152 | 0.03842 | 0.0239 | 39.4378
16 | 1.4918 | 0.04691 | 0.0223 | 31.8013
16.5 | 1.466 | 0.05703 | 0.0181 | 25.7058
17 | 1.416 | 0.07196 | 0.0099 | 19.6776
17.5 | 1.3656 | 0.08841 | 0.0001 | 15.4462
18 | 1.286 | 0.11135 | -0.0142 | 11.5492
18.5 | 1.2108 | 0.13503 | -0.0294 | 8.9669
19 | 1.1446 | 0.15839 | -0.0448 | 7.2265
19.5 | 1.0966 | 0.17944 | -0.0586 | 6.1112

## 71. Re 4M Mach 0.50 (1)
BIGFOIL.COM POLAR EXPORT
rg1410
RG 14 10% |  |  |  | Cl Max: | 1.205 | at alpha= | 20 | deg
JavaFoil+Calcfoil stall+Eppler ext transition |  |  |  | L/D Max: | 191.358 | at alpha= | 4.5 | deg
Re: | 4000000 |  |  | Cd Min: | 0.0026 | at alpha= | 0.5 | deg
Mach: | 0.5 |  |  | Cl=0 at alpha= | -1.9779 | deg
|  |  |  | @ Cl=0.1, Cd= | 0.0040169
|  |  |  | @ Cl=0.4, Cd= | 0.0027261
|  |  |  | @ Cl=0.6, Cd= | 0.0036491
alpha (deg) | Cl | Cd | Cm | Cl/Cd
-20 | -0.928 | 0.16151 | -0.015 | -5.746
-19.5 | -0.903 | 0.15836 | -0.015 | -5.701
-19 | -0.878 | 0.15049 | -0.015 | -5.833
-18.5 | -0.853 | 0.1494 | -0.015 | -5.712
-18 | -0.828 | 0.14432 | -0.016 | -5.741
-17.5 | -0.804 | 0.14152 | -0.016 | -5.678
-17 | -0.78 | 0.1382 | -0.017 | -5.645
-16.5 | -0.754 | 0.13106 | -0.017 | -5.757
-16 | -0.729 | 0.12338 | -0.017 | -5.908
-15.5 | -0.702 | 0.11727 | -0.016 | -5.984
-15 | -0.676 | 0.1145 | -0.017 | -5.907
-14.5 | -0.651 | 0.10982 | -0.017 | -5.928
-14 | -0.626 | 0.10551 | -0.017 | -5.93
-13.5 | -0.6 | 0.10148 | -0.017 | -5.915
-13 | -0.574 | 0.1171 | -0.017 | -4.9
-12.5 | -0.549 | 0.0935 | -0.018 | -5.876
-12 | -0.523 | 0.0896 | -0.017 | -5.833
-11.5 | -0.497 | 0.08707 | -0.017 | -5.708
-11 | -0.472 | 0.08395 | -0.017 | -5.617
-10.5 | -0.446 | 0.08218 | -0.018 | -5.426
-10 | -0.42 | 0.07746 | -0.018 | -5.426
-9.5 | -0.394 | 0.06984 | -0.018 | -5.647
-9 | -0.369 | 0.06247 | -0.018 | -5.905
-8.5 | -0.343 | 0.05615 | -0.019 | -6.117
-8 | -0.319 | 0.05059 | -0.021 | -6.3
-7.5 | -0.354 | 0.01077 | -0.039 | -32.883
-7 | -0.522 | 0.01013 | -0.04 | -51.509
-6.5 | -0.519 | 0.00903 | -0.041 | -57.422
-6 | -0.486 | 0.0084 | -0.041 | -57.85
-5.5 | -0.44 | 0.0078 | -0.042 | -56.346
-5 | -0.386 | 0.00745 | -0.043 | -51.815
-4.5 | -0.327 | 0.00721 | -0.043 | -45.432
-4 | -0.266 | 0.007 | -0.044 | -37.928
-3.5 | -0.202 | 0.00677 | -0.045 | -29.776
-3 | -0.136 | 0.00638 | -0.045 | -21.379
-2.5 | -0.07 | 0.00609 | -0.046 | -11.489
-2 | -0.003 | 0.00551 | -0.046 | -0.521
-1.5 | 0.065 | 0.00409 | -0.047 | 15.787
-1 | 0.132 | 0.00395 | -0.048 | 33.499
-0.5 | 0.2 | 0.00423 | -0.048 | 47.267
0 | 0.267 | 0.00444 | -0.049 | 60.21
0.5 | 0.335 | 0.0026 | -0.049 | 128.764
1 | 0.402 | 0.00273 | -0.05 | 147.428
1.5 | 0.47 | 0.00279 | -0.051 | 168.563
2 | 0.537 | 0.00342 | -0.051 | 156.93
2.5 | 0.603 | 0.00366 | -0.052 | 165.038
3 | 0.67 | 0.00396 | -0.052 | 169.124
3.5 | 0.735 | 0.00426 | -0.053 | 172.601
4 | 0.8 | 0.00458 | -0.053 | 174.706
4.5 | 0.863 | 0.00451 | -0.054 | 191.358
5 | 0.923 | 0.00501 | -0.054 | 184.166
5.5 | 0.978 | 0.00553 | -0.055 | 176.853
6 | 1.029 | 0.01033 | -0.055 | 99.616
6.5 | 1.071 | 0.01157 | -0.056 | 92.528
7 | 1.101 | 0.01257 | -0.056 | 87.601
7.5 | 1.112 | 0.01386 | -0.057 | 80.204
8 | 1.082 | 0.01564 | -0.057 | 69.185
8.5 | 0.877 | 0.02159 | -0.055 | 40.61
9 | 0.593 | 0.06602 | -0.029 | 8.979
9.5 | 0.62 | 0.07562 | -0.028 | 8.193
10 | 0.648 | 0.08123 | -0.03 | 7.977
10.5 | 0.674 | 0.08236 | -0.029 | 8.181
11 | 0.701 | 0.08516 | -0.03 | 8.236
11.5 | 0.731 | 0.0901 | -0.033 | 8.117
12 | 0.761 | 0.09574 | -0.035 | 7.945
12.5 | 0.785 | 0.09763 | -0.033 | 8.045
13 | 0.813 | 0.10406 | -0.034 | 7.813
13.5 | 0.841 | 0.10566 | -0.034 | 7.956
14 | 0.872 | 0.10827 | -0.037 | 8.054
14.5 | 0.901 | 0.11578 | -0.038 | 7.786
15 | 0.93 | 0.12392 | -0.039 | 7.503
15.5 | 0.953 | 0.12283 | -0.038 | 7.761
16 | 0.981 | 0.12647 | -0.038 | 7.753
16.5 | 1.008 | 0.13076 | -0.039 | 7.711
17 | 1.039 | 0.13695 | -0.04 | 7.588
17.5 | 1.07 | 0.14026 | -0.042 | 7.63
18 | 1.101 | 0.14497 | -0.043 | 7.596
18.5 | 1.129 | 0.15275 | -0.044 | 7.39
19 | 1.15 | 0.15341 | -0.042 | 7.494
19.5 | 1.177 | 0.15505 | -0.043 | 7.592
20 | 1.205 | 0.16165 | -0.043 | 7.456

## 72. Re 4M Mach 0.50 (2)
BIGFOIL.COM POLAR EXPORT
rg1410
RG 14 10% |  |  |  | Cl Max: | 1.3011 | at alpha= | 9 | deg
XFOIL ncrit=9 |  |  |  | L/D Max: | 115.88 | at alpha= | 6 | deg
Re: | 4000000 |  |  | Cd Min: | 0.26254 | at alpha= | -20 | deg
Mach: | 0.5 |  |  | Cl=0 at alpha= | -1.8686 | deg
|  |  |  | @ Cl=0.1, Cd= | 0.0054058
|  |  |  | @ Cl=0.4, Cd= | 0.0048413
|  |  |  | @ Cl=0.6, Cd= | 0.005926
alpha (deg) | Cl | Cd | Cm | Cl/Cd
-20 | -0.7689 | 0.26254 | 0.0488 | -2.9287
-19.5 | -0.7483 | 0.25433 | 0.0442 | -2.9422
-19 | -0.7294 | 0.24569 | 0.0396 | -2.9688
-18 | -0.6905 | 0.22835 | 0.0308 | -3.0239
-17.5 | -0.6719 | 0.21988 | 0.0265 | -3.0558
-17 | -0.6518 | 0.21283 | 0.0226 | -3.0625
-16.5 | -0.6338 | 0.20449 | 0.0186 | -3.0994
-16 | -0.6149 | 0.19683 | 0.0149 | -3.124
-15.5 | -0.5977 | 0.18854 | 0.0111 | -3.1701
-15 | -0.5827 | 0.1797 | 0.0073 | -3.2426
-14.5 | -0.5694 | 0.17074 | 0.0035 | -3.3349
-14 | -0.5595 | 0.1609 | -0.0004 | -3.4773
-13.5 | -0.5505 | 0.15153 | -0.0042 | -3.6329
-13 | -0.5413 | 0.14282 | -0.0076 | -3.7901
-12.5 | -0.5315 | 0.13461 | -0.0109 | -3.9484
-12 | -0.5295 | 0.12488 | -0.0146 | -4.2401
-11.5 | -0.5343 | 0.11428 | -0.0189 | -4.6754
-11 | -0.5397 | 0.10424 | -0.023 | -5.1775
-10.5 | -0.5532 | 0.09339 | -0.0279 | -5.9235
-10 | -0.5692 | 0.08294 | -0.0329 | -6.8628
-9.5 | -0.579 | 0.07393 | -0.0371 | -7.8317
-9 | -0.602 | 0.06341 | -0.0427 | -9.4938
-8.5 | -0.6286 | 0.05113 | -0.0525 | -12.2942
-8 | -0.6474 | 0.03697 | -0.0679 | -17.5115
-7.5 | -0.6568 | 0.02411 | -0.0741 | -27.2418
-7 | -0.6441 | 0.01325 | -0.0739 | -48.6113
-6.5 | -0.5876 | 0.00986 | -0.0702 | -59.5943
-6 | -0.5274 | 0.00862 | -0.0659 | -61.1833
-5.5 | -0.4656 | 0.00775 | -0.0623 | -60.0774
-5 | -0.4007 | 0.00729 | -0.0596 | -54.9657
-4.5 | -0.3363 | 0.00685 | -0.0572 | -49.0949
-4 | -0.2716 | 0.00656 | -0.0553 | -41.4024
-3.5 | -0.2067 | 0.00633 | -0.0537 | -32.654
-3 | -0.1432 | 0.00604 | -0.0522 | -23.7086
-2.5 | -0.0796 | 0.00588 | -0.051 | -13.5374
-2 | -0.0165 | 0.00573 | -0.0499 | -2.8796
-1.5 | 0.0463 | 0.00556 | -0.0489 | 8.3273
-1 | 0.109 | 0.00538 | -0.048 | 20.2602
0 | 0.234 | 0.00508 | -0.0464 | 46.063
0.5 | 0.2958 | 0.00489 | -0.0455 | 60.4908
1 | 0.3569 | 0.00475 | -0.0444 | 75.1368
1.5 | 0.4183 | 0.00488 | -0.0432 | 85.7172
2 | 0.4812 | 0.00519 | -0.0421 | 92.7168
2.5 | 0.5444 | 0.00555 | -0.0411 | 98.0901
3.5 | 0.6701 | 0.0064 | -0.0383 | 104.7031
4 | 0.7355 | 0.00669 | -0.037 | 109.9402
4.5 | 0.7982 | 0.00717 | -0.0351 | 111.325
5 | 0.8617 | 0.0076 | -0.0329 | 113.3816
5.5 | 0.9251 | 0.00804 | -0.0304 | 115.0622
6 | 0.9873 | 0.00852 | -0.0274 | 115.8803
6.5 | 1.0454 | 0.00904 | -0.0231 | 115.6416
7 | 1.1272 | 0.00983 | -0.0232 | 114.6694
7.5 | 1.1871 | 0.01066 | -0.0186 | 111.3602
8 | 1.2438 | 0.01174 | -0.013 | 105.9455
8.5 | 1.291 | 0.01336 | -0.0052 | 96.6317
9 | 1.3011 | 0.01603 | 0.0072 | 81.1666
9.5 | 1.2837 | 0.02008 | 0.0198 | 63.9293
10 | 1.2515 | 0.0259 | 0.0285 | 48.3205
10.5 | 1.215 | 0.03384 | 0.0311 | 35.9043
11 | 1.1783 | 0.04414 | 0.0277 | 26.6946
11.5 | 1.1452 | 0.05611 | 0.0207 | 20.4099
12 | 1.1111 | 0.06949 | 0.0121 | 15.9894
12.5 | 1.0775 | 0.08339 | 0.0034 | 12.9212
13 | 1.0472 | 0.09715 | -0.005 | 10.7792
13.5 | 1.02 | 0.11092 | -0.0138 | 9.1958
14 | 0.9964 | 0.1249 | -0.023 | 7.9776

## 73. Re 5M Mach 0.00 (1)
BIGFOIL.COM POLAR EXPORT
rg1410
RG 14 10% |  |  |  | Cl Max: | 1.284 | at alpha= | 11.5 | deg
JavaFoil+Calcfoil stall+Eppler ext transition |  |  |  | L/D Max: | 165.529 | at alpha= | 4.5 | deg
Re: | 5000000 |  |  | Cd Min: | 0.00255 | at alpha= | -2.5 | deg
Mach: | 0 |  |  | Cl=0 at alpha= | -1.9828 | deg
|  |  |  | @ Cl=0.1, Cd= | 0.0026524
|  |  |  | @ Cl=0.4, Cd= | 0.002994
|  |  |  | @ Cl=0.6, Cd= | 0.0038995
alpha (deg) | Cl | Cd | Cm | Cl/Cd
-16 | -0.592 | 0.11704 | -0.013 | -5.058
-15.5 | -0.611 | 0.10919 | -0.014 | -5.599
-15 | -0.628 | 0.10342 | -0.014 | -6.073
-14.5 | -0.644 | 0.09621 | -0.015 | -6.695
-14 | -0.659 | 0.08896 | -0.016 | -7.405
-13.5 | -0.672 | 0.08113 | -0.017 | -8.284
-13 | -0.685 | 0.07156 | -0.019 | -9.577
-12.5 | -0.712 | 0.0524 | -0.022 | -13.579
-12 | -0.759 | 0.02695 | -0.026 | -28.17
-11.5 | -0.799 | 0.01426 | -0.029 | -56.01
-11 | -0.802 | 0.01176 | -0.03 | -68.235
-10.5 | -0.794 | 0.01052 | -0.031 | -75.452
-10 | -0.777 | 0.00982 | -0.032 | -79.09
-9.5 | -0.753 | 0.00928 | -0.032 | -81.134
-9 | -0.719 | 0.0088 | -0.033 | -81.722
-8.5 | -0.681 | 0.00838 | -0.033 | -81.278
-8 | -0.64 | 0.00788 | -0.034 | -81.251
-7.5 | -0.596 | 0.00768 | -0.034 | -77.581
-7 | -0.549 | 0.00745 | -0.035 | -73.731
-6.5 | -0.5 | 0.00712 | -0.035 | -70.301
-6 | -0.45 | 0.0069 | -0.036 | -65.216
-5.5 | -0.398 | 0.00671 | -0.037 | -59.256
-5 | -0.344 | 0.00554 | -0.037 | -62.025
-4.5 | -0.289 | 0.00537 | -0.038 | -53.768
-4 | -0.233 | 0.00514 | -0.038 | -45.275
-3.5 | -0.176 | 0.0048 | -0.039 | -36.669
-3 | -0.119 | 0.00467 | -0.039 | -25.401
-2.5 | -0.061 | 0.00255 | -0.04 | -23.829
-2 | -0.002 | 0.00423 | -0.04 | -0.588
-1.5 | 0.056 | 0.00263 | -0.041 | 21.258
-1 | 0.115 | 0.00266 | -0.041 | 43.006
-0.5 | 0.173 | 0.00269 | -0.042 | 64.277
0 | 0.232 | 0.00277 | -0.042 | 83.711
0.5 | 0.29 | 0.00284 | -0.043 | 102.323
1 | 0.349 | 0.00295 | -0.043 | 118.386
1.5 | 0.407 | 0.003 | -0.044 | 135.557
2 | 0.466 | 0.00308 | -0.044 | 151.241
2.5 | 0.524 | 0.00361 | -0.045 | 144.96
3 | 0.582 | 0.00383 | -0.045 | 151.853
3.5 | 0.639 | 0.00405 | -0.046 | 157.774
4 | 0.697 | 0.00425 | -0.046 | 164.016
4.5 | 0.753 | 0.00455 | -0.047 | 165.529
5 | 0.809 | 0.00503 | -0.047 | 160.872
5.5 | 0.863 | 0.00559 | -0.048 | 154.268
6 | 0.916 | 0.00601 | -0.048 | 152.472
6.5 | 0.968 | 0.00646 | -0.049 | 149.701
7 | 1.018 | 0.0069 | -0.049 | 147.412
7.5 | 1.065 | 0.00754 | -0.049 | 141.265
8 | 1.111 | 0.0081 | -0.05 | 137.178
8.5 | 1.155 | 0.00871 | -0.05 | 132.588
9 | 1.196 | 0.0093 | -0.051 | 128.647
9.5 | 1.232 | 0.01002 | -0.051 | 122.969
10 | 1.254 | 0.00957 | -0.052 | 131.027
10.5 | 1.271 | 0.01035 | -0.052 | 122.841
11 | 1.281 | 0.01413 | -0.052 | 90.648
11.5 | 1.284 | 0.01496 | -0.053 | 85.841
12 | 1.278 | 0.01607 | -0.053 | 79.503
12.5 | 1.258 | 0.01747 | -0.053 | 72.023
13 | 1.225 | 0.02068 | -0.052 | 59.237
13.5 | 1.181 | 0.02616 | -0.051 | 45.123
14 | 1.124 | 0.03597 | -0.049 | 31.26
14.5 | 1.063 | 0.05104 | -0.047 | 20.818
15 | 1.001 | 0.07079 | -0.043 | 14.135
15.5 | 0.963 | 0.07879 | -0.042 | 12.221
16 | 0.91 | 0.09883 | -0.039 | 9.204
16.5 | 0.872 | 0.10742 | -0.038 | 8.12

## 74. Re 5M Mach 0.00 (2)
BIGFOIL.COM POLAR EXPORT
rg1410
RG 14 10% |  |  |  | Cl Max: | 1.6897 | at alpha= | 17.5 | deg
XFOIL ncrit=9 |  |  |  | L/D Max: | 121.448 | at alpha= | 7.5 | deg
Re: | 5000000 |  |  | Cd Min: | 0.06747 | at alpha= | 20 | deg
Mach: | 0 |  |  | Cl=0 at alpha= | -1.8896 | deg
|  |  |  | @ Cl=0.1, Cd= | 0.0049987
|  |  |  | @ Cl=0.4, Cd= | 0.0046772
|  |  |  | @ Cl=0.6, Cd= | 0.0058054
alpha (deg) | Cl | Cd | Cm | Cl/Cd
-19 | -1.4177 | 0.05062 | -0.0604 | -28.0067
-18.5 | -1.4634 | 0.03721 | -0.0698 | -39.3281
-18 | -1.4767 | 0.03108 | -0.071 | -47.5129
-17.5 | -1.4839 | 0.02679 | -0.0691 | -55.3901
-17 | -1.4787 | 0.02418 | -0.0654 | -61.1538
-16.5 | -1.4709 | 0.02247 | -0.0599 | -65.4606
-16 | -1.454 | 0.02096 | -0.0548 | -69.3702
-15.5 | -1.4295 | 0.01957 | -0.0507 | -73.0455
-15 | -1.4014 | 0.01832 | -0.0468 | -76.4956
-14.5 | -1.3695 | 0.01723 | -0.0434 | -79.4835
-14 | -1.3348 | 0.01626 | -0.0402 | -82.091
-13.5 | -1.2983 | 0.01535 | -0.0372 | -84.5798
-13 | -1.25 | 0.01447 | -0.0365 | -86.3856
-12.5 | -1.1949 | 0.01337 | -0.0374 | -89.3717
-12 | -1.1378 | 0.01238 | -0.0385 | -91.9063
-11.5 | -1.0786 | 0.01161 | -0.0399 | -92.9027
-11 | -1.0182 | 0.01096 | -0.0414 | -92.9015
-10.5 | -0.9564 | 0.01043 | -0.0431 | -91.697
-10 | -0.8988 | 0.00967 | -0.044 | -92.9473
-9.5 | -0.8407 | 0.00915 | -0.0447 | -91.8798
-9 | -0.7786 | 0.00871 | -0.0463 | -89.3915
-8.5 | -0.7169 | 0.00817 | -0.0479 | -87.7479
-8 | -0.6557 | 0.00775 | -0.0492 | -84.6065
-7.5 | -0.6026 | 0.00741 | -0.0486 | -81.3225
-7 | -0.5469 | 0.00711 | -0.0486 | -76.9198
-6.5 | -0.495 | 0.00675 | -0.0477 | -73.3333
-6 | -0.442 | 0.00655 | -0.047 | -67.4809
-5.5 | -0.3886 | 0.0064 | -0.0464 | -60.7188
-5 | -0.3352 | 0.00618 | -0.0457 | -54.2395
-4.5 | -0.2814 | 0.00603 | -0.0452 | -46.6667
-4 | -0.2275 | 0.00586 | -0.0447 | -38.8225
-3.5 | -0.1738 | 0.00563 | -0.0442 | -30.8703
-3 | -0.1198 | 0.00551 | -0.0438 | -21.7423
-2.5 | -0.0662 | 0.00543 | -0.0433 | -12.1915
-2 | -0.0119 | 0.00532 | -0.0429 | -2.2368
-1.5 | 0.042 | 0.00516 | -0.0426 | 8.1395
-1 | 0.0956 | 0.00501 | -0.0422 | 19.0818
-0.5 | 0.15 | 0.00487 | -0.0419 | 30.8008
0 | 0.2042 | 0.00478 | -0.0416 | 42.7197
0.5 | 0.2574 | 0.00464 | -0.0412 | 55.4741
1 | 0.3103 | 0.00454 | -0.0407 | 68.348
1.5 | 0.3627 | 0.00456 | -0.04 | 79.5395
2 | 0.4168 | 0.00473 | -0.0397 | 88.1184
2.5 | 0.4708 | 0.00499 | -0.0393 | 94.3487
3 | 0.5248 | 0.00529 | -0.0389 | 99.206
3.5 | 0.5774 | 0.00571 | -0.0383 | 101.1208
4 | 0.6319 | 0.00594 | -0.0381 | 106.3805
4.5 | 0.6859 | 0.0062 | -0.0377 | 110.629
5 | 0.7392 | 0.00651 | -0.0372 | 113.5484
5.5 | 0.7916 | 0.00682 | -0.0366 | 116.0704
6 | 0.8434 | 0.0071 | -0.0358 | 118.7887
6.5 | 0.8931 | 0.00744 | -0.0346 | 120.0403
7 | 0.9433 | 0.00777 | -0.0335 | 121.4028
7.5 | 1.0068 | 0.00829 | -0.0356 | 121.4475
8 | 1.0588 | 0.00876 | -0.0351 | 120.8676
8.5 | 1.1086 | 0.00921 | -0.0342 | 120.3692
9 | 1.1579 | 0.00972 | -0.0332 | 119.1255
9.5 | 1.206 | 0.01032 | -0.0321 | 116.8605
10 | 1.253 | 0.01098 | -0.0308 | 114.1166
10.5 | 1.2998 | 0.01164 | -0.0295 | 111.6667
11 | 1.3454 | 0.01234 | -0.028 | 109.0276
11.5 | 1.3899 | 0.01308 | -0.0264 | 106.2615
12 | 1.4341 | 0.01375 | -0.0248 | 104.2982
12.5 | 1.4759 | 0.01454 | -0.0229 | 101.5062
13 | 1.5146 | 0.01545 | -0.0205 | 98.0324
13.5 | 1.5481 | 0.01659 | -0.0173 | 93.3153
14 | 1.5767 | 0.01751 | -0.0132 | 90.0457
14.5 | 1.6022 | 0.01842 | -0.0087 | 86.9815
15 | 1.6244 | 0.01958 | -0.0041 | 82.9622
15.5 | 1.6446 | 0.02093 | 0.0002 | 78.5762
16 | 1.6608 | 0.02262 | 0.0045 | 73.4218
16.5 | 1.6755 | 0.02458 | 0.0082 | 68.1652
17 | 1.6828 | 0.0273 | 0.0117 | 61.641
17.5 | 1.6897 | 0.0304 | 0.0143 | 55.5822
18 | 1.6882 | 0.03467 | 0.0161 | 48.6934
18.5 | 1.6839 | 0.03979 | 0.0167 | 42.3197
19 | 1.6703 | 0.04663 | 0.0157 | 35.8203
19.5 | 1.6451 | 0.05588 | 0.0127 | 29.4399
20 | 1.6114 | 0.06747 | 0.0075 | 23.8832

## 75. Re 5M Mach 0.10 (1)
BIGFOIL.COM POLAR EXPORT
rg1410
RG 14 10% |  |  |  | Cl Max: | 1.277 | at alpha= | 11 | deg
JavaFoil+Calcfoil stall+Eppler ext transition |  |  |  | L/D Max: | 164.638 | at alpha= | 4.5 | deg
Re: | 5000000 |  |  | Cd Min: | 0.00257 | at alpha= | -2.5 | deg
Mach: | 0.1 |  |  | Cl=0 at alpha= | -1.9746 | deg
|  |  |  | @ Cl=0.1, Cd= | 0.0026224
|  |  |  | @ Cl=0.4, Cd= | 0.0030078
|  |  |  | @ Cl=0.6, Cd= | 0.0038669
alpha (deg) | Cl | Cd | Cm | Cl/Cd
-16 | -0.555 | 0.12108 | -0.013 | -4.587
-15.5 | -0.578 | 0.11185 | -0.014 | -5.166
-15 | -0.598 | 0.10636 | -0.014 | -5.623
-14.5 | -0.617 | 0.09849 | -0.015 | -6.266
-14 | -0.635 | 0.09189 | -0.015 | -6.905
-13.5 | -0.65 | 0.08416 | -0.017 | -7.729
-13 | -0.665 | 0.0756 | -0.018 | -8.798
-12.5 | -0.684 | 0.06216 | -0.021 | -11.01
-12 | -0.716 | 0.04145 | -0.024 | -17.284
-11.5 | -0.782 | 0.01609 | -0.029 | -48.581
-11 | -0.793 | 0.01227 | -0.03 | -64.596
-10.5 | -0.789 | 0.01075 | -0.031 | -73.348
-10 | -0.774 | 0.01002 | -0.032 | -77.242
-9.5 | -0.752 | 0.00936 | -0.032 | -80.292
-9 | -0.719 | 0.00888 | -0.033 | -80.993
-8.5 | -0.682 | 0.00843 | -0.033 | -80.943
-8 | -0.641 | 0.00794 | -0.034 | -80.776
-7.5 | -0.597 | 0.00769 | -0.035 | -77.726
-7 | -0.551 | 0.00743 | -0.035 | -74.124
-6.5 | -0.502 | 0.00721 | -0.036 | -69.647
-6 | -0.452 | 0.007 | -0.036 | -64.538
-5.5 | -0.399 | 0.00682 | -0.037 | -58.513
-5 | -0.345 | 0.00563 | -0.037 | -61.28
-4.5 | -0.29 | 0.00535 | -0.038 | -54.248
-4 | -0.234 | 0.00637 | -0.038 | -36.745
-3.5 | -0.177 | 0.00477 | -0.039 | -37.124
-3 | -0.119 | 0.00464 | -0.039 | -25.679
-2.5 | -0.061 | 0.00257 | -0.04 | -23.789
-2 | -0.003 | 0.0042 | -0.04 | -0.596
-1.5 | 0.056 | 0.0026 | -0.041 | 21.65
-1 | 0.115 | 0.00263 | -0.042 | 43.758
-0.5 | 0.174 | 0.0027 | -0.042 | 64.531
0 | 0.233 | 0.0028 | -0.043 | 83.232
0.5 | 0.292 | 0.00281 | -0.043 | 103.802
1 | 0.35 | 0.00294 | -0.044 | 119.158
1.5 | 0.409 | 0.00302 | -0.044 | 135.316
2 | 0.468 | 0.00308 | -0.045 | 151.689
2.5 | 0.526 | 0.00363 | -0.045 | 144.852
3 | 0.585 | 0.00381 | -0.046 | 153.274
3.5 | 0.643 | 0.00403 | -0.046 | 159.269
4 | 0.7 | 0.00428 | -0.046 | 163.696
4.5 | 0.757 | 0.0046 | -0.047 | 164.638
5 | 0.813 | 0.00503 | -0.047 | 161.598
5.5 | 0.867 | 0.00563 | -0.048 | 153.889
6 | 0.92 | 0.00601 | -0.048 | 153.082
6.5 | 0.972 | 0.00651 | -0.049 | 149.196
7 | 1.022 | 0.00696 | -0.049 | 146.788
7.5 | 1.069 | 0.0076 | -0.05 | 140.689
8 | 1.115 | 0.00815 | -0.05 | 136.89
8.5 | 1.158 | 0.00878 | -0.051 | 131.886
9 | 1.198 | 0.00941 | -0.051 | 127.311
9.5 | 1.232 | 0.01011 | -0.051 | 121.843
10 | 1.254 | 0.00972 | -0.052 | 128.981
10.5 | 1.269 | 0.01047 | -0.052 | 121.226
11 | 1.277 | 0.01434 | -0.052 | 89.036
11.5 | 1.275 | 0.01532 | -0.053 | 83.216
12 | 1.264 | 0.01645 | -0.053 | 76.823
12.5 | 1.238 | 0.01828 | -0.053 | 67.732
13 | 1.197 | 0.02241 | -0.052 | 53.403
13.5 | 1.142 | 0.02986 | -0.05 | 38.253
14 | 1.076 | 0.04324 | -0.048 | 24.892
14.5 | 1.01 | 0.06166 | -0.045 | 16.375
15 | 0.95 | 0.08105 | -0.041 | 11.715
15.5 | 0.909 | 0.08926 | -0.04 | 10.182
16 | 0.859 | 0.10615 | -0.037 | 8.089

## 76. Re 5M Mach 0.10 (2)
BIGFOIL.COM POLAR EXPORT
rg1410
RG 14 10% |  |  |  | Cl Max: | 1.6716 | at alpha= | 17.5 | deg
XFOIL ncrit=9 |  |  |  | L/D Max: | 121.305 | at alpha= | 7.5 | deg
Re: | 5000000 |  |  | Cd Min: | 0.23621 | at alpha= | -20 | deg
Mach: | 0.1 |  |  | Cl=0 at alpha= | -1.8893 | deg
|  |  |  | @ Cl=0.1, Cd= | 0.0050107
|  |  |  | @ Cl=0.4, Cd= | 0.0046875
|  |  |  | @ Cl=0.6, Cd= | 0.0058052
alpha (deg) | Cl | Cd | Cm | Cl/Cd
-20 | -0.7062 | 0.23621 | 0.0399 | -2.9897
-19.5 | -0.6941 | 0.22793 | 0.0357 | -3.0452
-19 | -0.6847 | 0.21747 | 0.0315 | -3.1485
-18.5 | -1.3154 | 0.06511 | -0.0506 | -20.2027
-18 | -1.4045 | 0.04177 | -0.0689 | -33.6246
-17.5 | -1.4355 | 0.03265 | -0.0731 | -43.9663
-17 | -1.4441 | 0.02795 | -0.0718 | -51.6673
-16.5 | -1.4428 | 0.02493 | -0.0681 | -57.874
-16 | -1.4403 | 0.02291 | -0.0617 | -62.8677
-15.5 | -1.4254 | 0.02116 | -0.0562 | -67.3629
-15 | -1.4021 | 0.0196 | -0.0516 | -71.5357
-14.5 | -1.3735 | 0.0183 | -0.0474 | -75.0546
-14 | -1.3407 | 0.01714 | -0.0438 | -78.2205
-13.5 | -1.3058 | 0.01607 | -0.0403 | -81.257
-13 | -1.2616 | 0.01504 | -0.0385 | -83.883
-12.5 | -1.2047 | 0.01408 | -0.0393 | -85.5611
-12 | -1.1479 | 0.01285 | -0.0401 | -89.3307
-11.5 | -1.0884 | 0.01192 | -0.0413 | -91.3087
-11 | -1.0274 | 0.01119 | -0.0427 | -91.8141
-10.5 | -0.9649 | 0.01059 | -0.0443 | -91.1143
-10 | -0.9059 | 0.00985 | -0.0451 | -91.9695
-9.5 | -0.8476 | 0.00927 | -0.0457 | -91.4347
-9 | -0.7849 | 0.00879 | -0.0472 | -89.2947
-8.5 | -0.7223 | 0.00827 | -0.0487 | -87.3398
-8 | -0.6606 | 0.00781 | -0.0499 | -84.5839
-7.5 | -0.6069 | 0.00746 | -0.0493 | -81.3539
-7 | -0.5507 | 0.00715 | -0.0491 | -77.021
-6.5 | -0.4983 | 0.00679 | -0.0482 | -73.3873
-6 | -0.4451 | 0.00657 | -0.0474 | -67.7473
-5.5 | -0.3912 | 0.00642 | -0.0468 | -60.9346
-5 | -0.3374 | 0.00621 | -0.0461 | -54.3317
-4.5 | -0.2833 | 0.00604 | -0.0455 | -46.904
-4 | -0.2289 | 0.00588 | -0.045 | -38.9286
-3.5 | -0.1749 | 0.00564 | -0.0445 | -31.0106
-3 | -0.1206 | 0.00552 | -0.044 | -21.8478
-2.5 | -0.0666 | 0.00544 | -0.0435 | -12.2426
-2 | -0.012 | 0.00533 | -0.0432 | -2.2514
-1.5 | 0.0422 | 0.00518 | -0.0428 | 8.1467
-1 | 0.0961 | 0.00502 | -0.0424 | 19.1434
-0.5 | 0.1507 | 0.00489 | -0.0421 | 30.818
0 | 0.2052 | 0.00479 | -0.0418 | 42.8392
0.5 | 0.2587 | 0.00465 | -0.0414 | 55.6344
1 | 0.3119 | 0.00455 | -0.0408 | 68.5495
1.5 | 0.3645 | 0.00457 | -0.0402 | 79.7593
2 | 0.4189 | 0.00475 | -0.0398 | 88.1895
2.5 | 0.4732 | 0.00501 | -0.0394 | 94.4511
3 | 0.5274 | 0.00532 | -0.039 | 99.1353
3.5 | 0.5805 | 0.00572 | -0.0384 | 101.486
4 | 0.6354 | 0.00596 | -0.0381 | 106.6107
4.5 | 0.6898 | 0.00622 | -0.0377 | 110.9003
5 | 0.7432 | 0.00654 | -0.0372 | 113.6391
5.5 | 0.7961 | 0.00685 | -0.0365 | 116.219
6 | 0.8483 | 0.00713 | -0.0357 | 118.9762
6.5 | 0.8984 | 0.00749 | -0.0344 | 119.9466
7 | 0.9488 | 0.00783 | -0.0332 | 121.175
7.5 | 1.0129 | 0.00835 | -0.0353 | 121.3054
8 | 1.0651 | 0.00883 | -0.0347 | 120.6229
8.5 | 1.1152 | 0.0093 | -0.0337 | 119.914
9 | 1.1649 | 0.00983 | -0.0326 | 118.5046
9.5 | 1.213 | 0.01048 | -0.0312 | 115.7443
10 | 1.2603 | 0.01116 | -0.0298 | 112.9301
10.5 | 1.3077 | 0.01181 | -0.0284 | 110.7282
11 | 1.3531 | 0.01258 | -0.0267 | 107.5596
11.5 | 1.3985 | 0.01327 | -0.025 | 105.3881
12 | 1.4423 | 0.01402 | -0.0231 | 102.8745
12.5 | 1.4832 | 0.0149 | -0.0208 | 99.5436
13 | 1.52 | 0.01595 | -0.0179 | 95.2978
13.5 | 1.5535 | 0.01698 | -0.0144 | 91.49
14 | 1.5778 | 0.01798 | -0.0093 | 87.7531
14.5 | 1.6027 | 0.01902 | -0.0047 | 84.2639
15 | 1.6228 | 0.02039 | 0.0001 | 79.588
15.5 | 1.6411 | 0.02197 | 0.0045 | 74.6973
16 | 1.6544 | 0.02401 | 0.0088 | 68.9046
16.5 | 1.666 | 0.0264 | 0.0124 | 63.1061
17 | 1.6695 | 0.02975 | 0.0156 | 56.1176
17.5 | 1.6716 | 0.03368 | 0.0175 | 49.6318
18 | 1.6629 | 0.03923 | 0.0184 | 42.3885
18.5 | 1.6479 | 0.04627 | 0.0174 | 35.6149
19 | 1.6198 | 0.05598 | 0.0142 | 28.9353
19.5 | 1.5749 | 0.06943 | 0.0078 | 22.6833
20 | 1.5276 | 0.08469 | -0.0006 | 18.0375

## 77. Re 5M Mach 0.25 (1)
BIGFOIL.COM POLAR EXPORT
rg1410
RG 14 10% |  |  |  | Cl Max: | 1.245 | at alpha= | 10 | deg
JavaFoil+Calcfoil stall+Eppler ext transition |  |  |  | L/D Max: | 166.843 | at alpha= | 4 | deg
Re: | 5000000 |  |  | Cd Min: | 0.00246 | at alpha= | -2.5 | deg
Mach: | 0.25 |  |  | Cl=0 at alpha= | -1.9754 | deg
|  |  |  | @ Cl=0.1, Cd= | 0.002588
|  |  |  | @ Cl=0.4, Cd= | 0.00296
|  |  |  | @ Cl=0.6, Cd= | 0.00378
alpha (deg) | Cl | Cd | Cm | Cl/Cd
-15 | -0.327 | 0.11889 | -0.013 | -2.748
-14.5 | -0.381 | 0.11549 | -0.013 | -3.302
-14 | -0.431 | 0.10585 | -0.013 | -4.076
-13.5 | -0.477 | 0.09962 | -0.014 | -4.786
-13 | -0.517 | 0.09142 | -0.014 | -5.657
-12.5 | -0.552 | 0.08423 | -0.015 | -6.553
-12 | -0.582 | 0.07513 | -0.017 | -7.745
-11.5 | -0.606 | 0.06667 | -0.019 | -9.093
-11 | -0.633 | 0.05344 | -0.022 | -11.836
-10.5 | -0.725 | 0.01542 | -0.031 | -47.015
-10 | -0.743 | 0.01137 | -0.032 | -65.334
-9.5 | -0.737 | 0.01015 | -0.033 | -72.678
-9 | -0.714 | 0.00942 | -0.034 | -75.828
-8.5 | -0.682 | 0.00885 | -0.034 | -77.069
-8 | -0.645 | 0.0084 | -0.035 | -76.87
-7.5 | -0.604 | 0.00793 | -0.036 | -76.218
-7 | -0.559 | 0.00761 | -0.036 | -73.5
-6.5 | -0.512 | 0.00741 | -0.037 | -69.024
-6 | -0.461 | 0.00707 | -0.037 | -65.2
-5.5 | -0.408 | 0.00688 | -0.038 | -59.349
-5 | -0.354 | 0.00561 | -0.038 | -63
-4.5 | -0.297 | 0.00654 | -0.039 | -45.486
-4 | -0.24 | 0.00635 | -0.039 | -37.799
-3.5 | -0.182 | 0.00617 | -0.04 | -29.442
-3 | -0.122 | 0.00598 | -0.041 | -20.467
-2.5 | -0.063 | 0.00246 | -0.041 | -25.451
-2 | -0.003 | 0.00424 | -0.042 | -0.606
-1.5 | 0.058 | 0.00256 | -0.042 | 22.603
-1 | 0.118 | 0.0026 | -0.043 | 45.583
-0.5 | 0.179 | 0.00266 | -0.043 | 67.307
0 | 0.239 | 0.00276 | -0.044 | 86.617
0.5 | 0.3 | 0.00283 | -0.044 | 105.991
1 | 0.36 | 0.0029 | -0.045 | 124.081
1.5 | 0.42 | 0.00299 | -0.045 | 140.684
2 | 0.481 | 0.00342 | -0.046 | 140.366
2.5 | 0.541 | 0.00362 | -0.046 | 149.212
3 | 0.6 | 0.00378 | -0.047 | 158.896
3.5 | 0.66 | 0.00405 | -0.047 | 162.874
4 | 0.719 | 0.00431 | -0.048 | 166.843
4.5 | 0.777 | 0.00477 | -0.048 | 163.011
5 | 0.834 | 0.00513 | -0.049 | 162.549
5.5 | 0.889 | 0.00561 | -0.049 | 158.351
6 | 0.942 | 0.00616 | -0.05 | 152.956
6.5 | 0.994 | 0.00666 | -0.05 | 149.341
7 | 1.043 | 0.00719 | -0.051 | 145.135
7.5 | 1.09 | 0.00788 | -0.051 | 138.347
8 | 1.133 | 0.00847 | -0.052 | 133.739
8.5 | 1.172 | 0.0085 | -0.052 | 137.928
9 | 1.208 | 0.00884 | -0.052 | 136.608
9.5 | 1.235 | 0.00957 | -0.053 | 129.114
10 | 1.245 | 0.01384 | -0.053 | 89.979
10.5 | 1.243 | 0.01482 | -0.053 | 83.855
11 | 1.227 | 0.01598 | -0.054 | 76.816
11.5 | 1.193 | 0.01768 | -0.053 | 67.449
12 | 1.131 | 0.02218 | -0.052 | 51.002
12.5 | 1.032 | 0.03613 | -0.049 | 28.554
13 | 0.92 | 0.06304 | -0.043 | 14.591
13.5 | 0.832 | 0.085 | -0.037 | 9.794
14 | 0.757 | 0.09966 | -0.034 | 7.6
14.5 | 0.683 | 0.11069 | -0.032 | 6.17
15 | 0.605 | 0.12115 | -0.031 | 4.996

## 78. Re 5M Mach 0.25 (2)
BIGFOIL.COM POLAR EXPORT
rg1410
RG 14 10% |  |  |  | Cl Max: | 1.5723 | at alpha= | 14.5 | deg
XFOIL ncrit=9 |  |  |  | L/D Max: | 121.112 | at alpha= | 7 | deg
Re: | 5000000 |  |  | Cd Min: | 0.20695 | at alpha= | -18 | deg
Mach: | 0.25 |  |  | Cl=0 at alpha= | -1.8839 | deg
|  |  |  | @ Cl=0.1, Cd= | 0.0050765
|  |  |  | @ Cl=0.4, Cd= | 0.0047108
|  |  |  | @ Cl=0.6, Cd= | 0.0058397
alpha (deg) | Cl | Cd | Cm | Cl/Cd
-18 | -0.6632 | 0.20695 | 0.0253 | -3.2046
-17.5 | -0.6542 | 0.19716 | 0.021 | -3.3181
-17 | -0.6555 | 0.18404 | 0.0156 | -3.5617
-16.5 | -0.6379 | 0.17884 | 0.0128 | -3.5669
-16 | -0.7857 | 0.13057 | -0.01 | -6.0175
-15.5 | -0.9274 | 0.09653 | -0.031 | -9.6074
-15 | -1.0955 | 0.06218 | -0.0537 | -17.6182
-14.5 | -1.165 | 0.03958 | -0.0741 | -29.4341
-14 | -1.1924 | 0.03187 | -0.0765 | -37.4145
-13.5 | -1.2221 | 0.02726 | -0.0702 | -44.8313
-13 | -1.2438 | 0.02355 | -0.0601 | -52.8153
-12.5 | -1.2362 | 0.02046 | -0.0528 | -60.4203
-12 | -1.1946 | 0.01757 | -0.0507 | -67.9909
-11.5 | -1.137 | 0.01533 | -0.0506 | -74.1683
-11 | -1.0751 | 0.01371 | -0.0508 | -78.4172
-10.5 | -1.012 | 0.01205 | -0.0513 | -83.9834
-10 | -0.9453 | 0.01102 | -0.0522 | -85.7804
-9.5 | -0.8858 | 0.01027 | -0.0515 | -86.2512
-9 | -0.8204 | 0.00941 | -0.0522 | -87.1838
-8.5 | -0.7532 | 0.00882 | -0.0533 | -85.3968
-8 | -0.6877 | 0.00825 | -0.0541 | -83.3576
-7.5 | -0.631 | 0.00775 | -0.053 | -81.4194
-7 | -0.5721 | 0.00737 | -0.0525 | -77.6255
-6.5 | -0.5165 | 0.00707 | -0.0513 | -73.0552
-6 | -0.4616 | 0.00674 | -0.05 | -68.4866
-5.5 | -0.4057 | 0.00654 | -0.0491 | -62.0336
-5 | -0.3495 | 0.00635 | -0.0482 | -55.0394
-4.5 | -0.2934 | 0.00613 | -0.0474 | -47.863
-4 | -0.2368 | 0.00598 | -0.0468 | -39.5987
-3.5 | -0.1809 | 0.00574 | -0.0461 | -31.5157
-3 | -0.1249 | 0.00559 | -0.0455 | -22.3435
-2.5 | -0.0692 | 0.00551 | -0.0448 | -12.559
-2 | -0.013 | 0.00538 | -0.0444 | -2.4164
-1.5 | 0.043 | 0.00523 | -0.0439 | 8.2218
-1 | 0.0986 | 0.00508 | -0.0434 | 19.4094
-0.5 | 0.1549 | 0.00494 | -0.0431 | 31.3563
0 | 0.2108 | 0.00486 | -0.0427 | 43.3745
0.5 | 0.2661 | 0.0047 | -0.0422 | 56.617
1 | 0.3209 | 0.0046 | -0.0417 | 69.7609
1.5 | 0.3749 | 0.00463 | -0.0409 | 80.9719
2 | 0.4308 | 0.00481 | -0.0404 | 89.5634
2.5 | 0.4869 | 0.00509 | -0.0399 | 95.6582
3 | 0.5422 | 0.00547 | -0.0393 | 99.1225
3.5 | 0.5976 | 0.00583 | -0.0386 | 102.5043
4 | 0.6546 | 0.00606 | -0.0382 | 108.0198
4.5 | 0.711 | 0.00633 | -0.0377 | 112.3223
5 | 0.7662 | 0.00668 | -0.0369 | 114.7006
5.5 | 0.8209 | 0.00704 | -0.036 | 116.6051
6 | 0.8751 | 0.00735 | -0.0349 | 119.0612
6.5 | 0.928 | 0.00772 | -0.0334 | 120.2073
7 | 0.9798 | 0.00809 | -0.0317 | 121.1125
7.5 | 1.0476 | 0.00865 | -0.0336 | 121.1098
8 | 1.1008 | 0.00918 | -0.0322 | 119.9129
8.5 | 1.1528 | 0.00976 | -0.0305 | 118.1148
9 | 1.203 | 0.01049 | -0.0285 | 114.6806
9.5 | 1.2529 | 0.01123 | -0.0265 | 111.5672
10 | 1.3024 | 0.01199 | -0.0243 | 108.6239
10.5 | 1.35 | 0.01285 | -0.0217 | 105.0584
11 | 1.3971 | 0.01368 | -0.0191 | 102.1272
11.5 | 1.4406 | 0.01468 | -0.0159 | 98.1335
12 | 1.4778 | 0.01597 | -0.0117 | 92.536
12.5 | 1.5048 | 0.01732 | -0.0058 | 86.8822
13 | 1.5292 | 0.01858 | 0.0003 | 82.3036
13.5 | 1.5499 | 0.02016 | 0.0062 | 76.88
14 | 1.561 | 0.02242 | 0.0124 | 69.6253
14.5 | 1.5723 | 0.02495 | 0.0174 | 63.018
15 | 1.5701 | 0.02883 | 0.0219 | 54.4606
15.5 | 1.5672 | 0.03348 | 0.0245 | 46.81
16 | 1.5517 | 0.04018 | 0.025 | 38.6187
16.5 | 1.5323 | 0.04845 | 0.0231 | 31.6264
17 | 1.494 | 0.06037 | 0.0177 | 24.7474
17.5 | 1.4533 | 0.07405 | 0.0101 | 19.6259
18 | 1.3864 | 0.09323 | -0.0016 | 14.8707
18.5 | 1.3164 | 0.11449 | -0.0151 | 11.4979
19 | 1.2336 | 0.13959 | -0.0315 | 8.8373
19.5 | 1.1592 | 0.1647 | -0.0485 | 7.0383

## 79. Re 5M Mach 0.50 (1)
BIGFOIL.COM POLAR EXPORT
rg1410
RG 14 10% |  |  |  | Cl Max: | 1.209 | at alpha= | 20 | deg
JavaFoil+Calcfoil stall+Eppler ext transition |  |  |  | L/D Max: | 190.345 | at alpha= | 5 | deg
Re: | 5000000 |  |  | Cd Min: | 0.00267 | at alpha= | 0.5 | deg
Mach: | 0.5 |  |  | Cl=0 at alpha= | -1.9779 | deg
|  |  |  | @ Cl=0.1, Cd= | 0.00374
|  |  |  | @ Cl=0.4, Cd= | 0.0028058
|  |  |  | @ Cl=0.6, Cd= | 0.0035609
alpha (deg) | Cl | Cd | Cm | Cl/Cd
-20 | -0.93 | 0.15668 | -0.015 | -5.939
-19.5 | -0.903 | 0.15309 | -0.015 | -5.9
-19 | -0.878 | 0.14726 | -0.015 | -5.965
-18.5 | -0.854 | 0.1455 | -0.016 | -5.867
-18 | -0.829 | 0.14066 | -0.016 | -5.893
-17.5 | -0.804 | 0.138 | -0.016 | -5.825
-17 | -0.78 | 0.13398 | -0.017 | -5.825
-16.5 | -0.755 | 0.12723 | -0.017 | -5.935
-16 | -0.73 | 0.11854 | -0.017 | -6.157
-15.5 | -0.703 | 0.11612 | -0.017 | -6.054
-15 | -0.677 | 0.11064 | -0.017 | -6.115
-14.5 | -0.651 | 0.10549 | -0.017 | -6.173
-14 | -0.626 | 0.10255 | -0.017 | -6.104
-13.5 | -0.601 | 0.09818 | -0.017 | -6.117
-13 | -0.574 | 0.11029 | -0.017 | -5.207
-12.5 | -0.55 | 0.091 | -0.018 | -6.044
-12 | -0.523 | 0.08862 | -0.017 | -5.903
-11.5 | -0.497 | 0.08439 | -0.017 | -5.892
-11 | -0.472 | 0.08129 | -0.017 | -5.802
-10.5 | -0.446 | 0.07918 | -0.018 | -5.634
-10 | -0.42 | 0.0758 | -0.018 | -5.546
-9.5 | -0.395 | 0.06826 | -0.018 | -5.781
-9 | -0.369 | 0.06078 | -0.019 | -6.073
-8.5 | -0.344 | 0.05491 | -0.021 | -6.273
-8 | -0.321 | 0.04843 | -0.023 | -6.618
-7.5 | -0.356 | 0.01022 | -0.039 | -34.788
-7 | -0.525 | 0.00963 | -0.04 | -54.479
-6.5 | -0.519 | 0.00876 | -0.041 | -59.254
-6 | -0.486 | 0.00814 | -0.042 | -59.73
-5.5 | -0.44 | 0.00759 | -0.042 | -57.974
-5 | -0.386 | 0.00729 | -0.043 | -52.978
-4.5 | -0.327 | 0.00703 | -0.043 | -46.609
-4 | -0.266 | 0.00687 | -0.044 | -38.672
-3.5 | -0.202 | 0.00663 | -0.045 | -30.407
-3 | -0.136 | 0.00626 | -0.045 | -21.769
-2.5 | -0.07 | 0.00599 | -0.046 | -11.671
-2 | -0.003 | 0.00546 | -0.046 | -0.526
-1.5 | 0.065 | 0.00409 | -0.047 | 15.794
-1 | 0.132 | 0.00342 | -0.048 | 38.654
-0.5 | 0.2 | 0.0042 | -0.048 | 47.532
0 | 0.267 | 0.00446 | -0.049 | 59.986
0.5 | 0.335 | 0.00267 | -0.049 | 125.501
1 | 0.402 | 0.00281 | -0.05 | 143.266
1.5 | 0.47 | 0.00291 | -0.051 | 161.618
2 | 0.537 | 0.00337 | -0.051 | 159.144
2.5 | 0.603 | 0.00357 | -0.052 | 169.172
3 | 0.67 | 0.00383 | -0.052 | 175.017
3.5 | 0.735 | 0.00412 | -0.053 | 178.427
4 | 0.8 | 0.00449 | -0.053 | 178.291
4.5 | 0.863 | 0.00503 | -0.054 | 171.635
5 | 0.923 | 0.00485 | -0.054 | 190.345
5.5 | 0.979 | 0.00536 | -0.055 | 182.46
6 | 1.029 | 0.00606 | -0.056 | 169.662
6.5 | 1.071 | 0.01113 | -0.056 | 96.187
7 | 1.101 | 0.01209 | -0.056 | 91.129
7.5 | 1.112 | 0.01324 | -0.057 | 84.049
8 | 1.084 | 0.01498 | -0.057 | 72.315
8.5 | 0.891 | 0.01906 | -0.056 | 46.781
9 | 0.595 | 0.06383 | -0.032 | 9.326
9.5 | 0.62 | 0.07256 | -0.029 | 8.548
10 | 0.649 | 0.07891 | -0.031 | 8.22
10.5 | 0.674 | 0.08127 | -0.029 | 8.294
11 | 0.702 | 0.08394 | -0.031 | 8.365
11.5 | 0.732 | 0.08762 | -0.034 | 8.358
12 | 0.762 | 0.09491 | -0.035 | 8.024
12.5 | 0.786 | 0.09387 | -0.034 | 8.372
13 | 0.813 | 0.09867 | -0.034 | 8.242
13.5 | 0.842 | 0.10347 | -0.035 | 8.14
14 | 0.875 | 0.10453 | -0.038 | 8.366
14.5 | 0.904 | 0.11118 | -0.039 | 8.13
15 | 0.931 | 0.11988 | -0.04 | 7.767
15.5 | 0.954 | 0.11731 | -0.038 | 8.131
16 | 0.981 | 0.12344 | -0.038 | 7.949
16.5 | 1.011 | 0.12825 | -0.04 | 7.881
17 | 1.042 | 0.13197 | -0.041 | 7.896
17.5 | 1.073 | 0.13415 | -0.043 | 8
18 | 1.103 | 0.13905 | -0.044 | 7.934
18.5 | 1.13 | 0.14946 | -0.044 | 7.561
19 | 1.15 | 0.14943 | -0.042 | 7.698
19.5 | 1.178 | 0.1512 | -0.043 | 7.789
20 | 1.209 | 0.15546 | -0.044 | 7.774

## 80. Re 5M Mach 0.50 (2)
BIGFOIL.COM POLAR EXPORT
rg1410
RG 14 10% |  |  |  | Cl Max: | 1.2538 | at alpha= | 8 | deg
XFOIL ncrit=9 |  |  |  | L/D Max: | 120.284 | at alpha= | 6.5 | deg
Re: | 5000000 |  |  | Cd Min: | 0.01121 | at alpha= | 8 | deg
Mach: | 0.5 |  |  | Cl=0 at alpha= | -99 | deg
|  |  |  | @ Cl=0.1, Cd= | 0.00511
|  |  |  | @ Cl=0.4, Cd= | 0.0048767
|  |  |  | @ Cl=0.6, Cd= | 0.0058838
alpha (deg) | Cl | Cd | Cm | Cl/Cd
0 | 0.2356 | 0.00511 | -0.0466 | 46.1057
0.5 | 0.298 | 0.00496 | -0.0459 | 60.0806
1 | 0.3597 | 0.00487 | -0.0449 | 73.8604
1.5 | 0.4201 | 0.00488 | -0.0436 | 86.0861
2 | 0.4828 | 0.0051 | -0.0426 | 94.6667
2.5 | 0.5455 | 0.00551 | -0.0414 | 99.0018
3 | 0.6082 | 0.00594 | -0.0401 | 102.3906
3.5 | 0.6738 | 0.0062 | -0.0391 | 108.6774
4 | 0.7396 | 0.00648 | -0.0378 | 114.1358
4.5 | 0.8029 | 0.00696 | -0.036 | 115.3592
5 | 0.8674 | 0.00736 | -0.034 | 117.8533
5.5 | 0.932 | 0.00777 | -0.0317 | 119.9485
6.5 | 1.0573 | 0.00879 | -0.0254 | 120.2844
7 | 1.1201 | 0.00938 | -0.0215 | 119.4136
7.5 | 1.1949 | 0.01023 | -0.0197 | 116.8035
8 | 1.2538 | 0.01121 | -0.0143 | 111.8466

## 81. Re 6M Mach 0.00 (1)
BIGFOIL.COM POLAR EXPORT
rg1410
RG 14 10% |  |  |  | Cl Max: | 1.286 | at alpha= | 11.5 | deg
JavaFoil+Calcfoil stall+Eppler ext transition |  |  |  | L/D Max: | 168.121 | at alpha= | 4 | deg
Re: | 6000000 |  |  | Cd Min: | 0.00253 | at alpha= | -2.5 | deg
Mach: | 0 |  |  | Cl=0 at alpha= | -1.9828 | deg
|  |  |  | @ Cl=0.1, Cd= | 0.0026598
|  |  |  | @ Cl=0.4, Cd= | 0.0030879
|  |  |  | @ Cl=0.6, Cd= | 0.0038259
alpha (deg) | Cl | Cd | Cm | Cl/Cd
-16.5 | -0.574 | 0.12103 | -0.013 | -4.739
-16 | -0.593 | 0.11589 | -0.013 | -5.114
-15.5 | -0.612 | 0.10746 | -0.014 | -5.694
-15 | -0.629 | 0.10158 | -0.015 | -6.189
-14.5 | -0.645 | 0.09431 | -0.016 | -6.844
-14 | -0.66 | 0.08717 | -0.016 | -7.572
-13.5 | -0.675 | 0.07844 | -0.018 | -8.599
-13 | -0.69 | 0.06745 | -0.02 | -10.231
-12.5 | -0.735 | 0.03854 | -0.024 | -19.062
-12 | -0.793 | 0.01675 | -0.028 | -47.356
-11.5 | -0.805 | 0.01247 | -0.029 | -64.566
-11 | -0.805 | 0.01114 | -0.03 | -72.252
-10.5 | -0.795 | 0.01013 | -0.031 | -78.484
-10 | -0.778 | 0.00946 | -0.032 | -82.251
-9.5 | -0.753 | 0.009 | -0.032 | -83.709
-9 | -0.72 | 0.00854 | -0.033 | -84.257
-8.5 | -0.682 | 0.00815 | -0.033 | -83.643
-8 | -0.64 | 0.0077 | -0.034 | -83.177
-7.5 | -0.596 | 0.00749 | -0.034 | -79.589
-7 | -0.549 | 0.00728 | -0.035 | -75.447
-6.5 | -0.501 | 0.00696 | -0.035 | -71.943
-6 | -0.45 | 0.00674 | -0.036 | -66.783
-5.5 | -0.398 | 0.00661 | -0.037 | -60.112
-5 | -0.344 | 0.0054 | -0.037 | -63.628
-4.5 | -0.289 | 0.00525 | -0.038 | -55.059
-4 | -0.233 | 0.00503 | -0.038 | -46.296
-3.5 | -0.176 | 0.00473 | -0.039 | -37.223
-3 | -0.119 | 0.00254 | -0.039 | -46.658
-2.5 | -0.061 | 0.00253 | -0.04 | -23.973
-2 | -0.002 | 0.00259 | -0.04 | -0.962
-1.5 | 0.056 | 0.00263 | -0.041 | 21.3
-1 | 0.115 | 0.00267 | -0.041 | 42.851
-0.5 | 0.173 | 0.00275 | -0.042 | 62.993
0 | 0.232 | 0.0028 | -0.042 | 82.649
0.5 | 0.29 | 0.0029 | -0.043 | 100.083
1 | 0.349 | 0.003 | -0.043 | 116.378
1.5 | 0.407 | 0.0031 | -0.044 | 131.32
2 | 0.466 | 0.0035 | -0.044 | 133.148
2.5 | 0.524 | 0.00359 | -0.045 | 145.747
3 | 0.582 | 0.00377 | -0.045 | 154.495
3.5 | 0.64 | 0.00395 | -0.046 | 161.705
4 | 0.697 | 0.00414 | -0.046 | 168.121
4.5 | 0.753 | 0.0046 | -0.047 | 163.873
5 | 0.809 | 0.00491 | -0.047 | 164.822
5.5 | 0.863 | 0.00548 | -0.048 | 157.359
6 | 0.916 | 0.00587 | -0.048 | 156.016
6.5 | 0.968 | 0.00631 | -0.049 | 153.378
7 | 1.018 | 0.00675 | -0.049 | 150.872
7.5 | 1.066 | 0.00732 | -0.049 | 145.678
8 | 1.111 | 0.00787 | -0.05 | 141.179
8.5 | 1.155 | 0.00844 | -0.05 | 136.921
9 | 1.196 | 0.00902 | -0.051 | 132.648
9.5 | 1.233 | 0.01161 | -0.051 | 106.195
10 | 1.258 | 0.0124 | -0.052 | 101.39
10.5 | 1.272 | 0.01002 | -0.052 | 126.904
11 | 1.282 | 0.01081 | -0.052 | 118.55
11.5 | 1.286 | 0.01446 | -0.053 | 88.885
12 | 1.28 | 0.01541 | -0.053 | 83.082
12.5 | 1.262 | 0.01684 | -0.053 | 74.981
13 | 1.231 | 0.01951 | -0.052 | 63.11
13.5 | 1.19 | 0.02395 | -0.051 | 49.671
14 | 1.136 | 0.03199 | -0.05 | 35.527
14.5 | 1.071 | 0.04708 | -0.047 | 22.747
15 | 1.016 | 0.06182 | -0.045 | 16.434
15.5 | 0.972 | 0.07244 | -0.044 | 13.418
16 | 0.916 | 0.09358 | -0.04 | 9.785
16.5 | 0.873 | 0.10651 | -0.038 | 8.192

## 82. Re 6M Mach 0.00 (2)
BIGFOIL.COM POLAR EXPORT
rg1410
RG 14 10% |  |  |  | Cl Max: | 1.7122 | at alpha= | 17.5 | deg
XFOIL ncrit=9 |  |  |  | L/D Max: | 124.938 | at alpha= | 7.5 | deg
Re: | 6000000 |  |  | Cd Min: | 0.19476 | at alpha= | -20 | deg
Mach: | 0 |  |  | Cl=0 at alpha= | -1.8845 | deg
|  |  |  | @ Cl=0.1, Cd= | 0.0049915
|  |  |  | @ Cl=0.4, Cd= | 0.0047003
|  |  |  | @ Cl=0.6, Cd= | 0.0056665
alpha (deg) | Cl | Cd | Cm | Cl/Cd
-20 | -0.7943 | 0.19476 | 0.0262 | -4.0784
-19.5 | -1.1746 | 0.10125 | -0.0269 | -11.601
-19 | -1.4513 | 0.04532 | -0.0645 | -32.0234
-18.5 | -1.487 | 0.03465 | -0.0708 | -42.9149
-18 | -1.4994 | 0.02917 | -0.0707 | -51.4021
-17.5 | -1.5044 | 0.02538 | -0.0679 | -59.275
-17 | -1.4992 | 0.02302 | -0.0635 | -65.126
-16.5 | -1.4921 | 0.02138 | -0.0571 | -69.7895
-16 | -1.4706 | 0.01988 | -0.0528 | -73.9738
-15.5 | -1.4446 | 0.01855 | -0.0487 | -77.876
-15 | -1.4161 | 0.01731 | -0.0448 | -81.8082
-14.5 | -1.3825 | 0.01627 | -0.0415 | -84.9723
-14 | -1.3472 | 0.01534 | -0.0383 | -87.8227
-13.5 | -1.2982 | 0.01441 | -0.0379 | -90.0902
-13 | -1.2429 | 0.01356 | -0.0387 | -91.6593
-12.5 | -1.1862 | 0.01279 | -0.0397 | -92.7443
-12 | -1.1288 | 0.01182 | -0.0408 | -95.4992
-11.5 | -1.0699 | 0.01102 | -0.0421 | -97.0871
-11 | -1.0096 | 0.01039 | -0.0436 | -97.1704
-10.5 | -0.9477 | 0.00986 | -0.0453 | -96.1156
-10 | -0.8931 | 0.00923 | -0.0454 | -96.7606
-9.5 | -0.8336 | 0.00869 | -0.0465 | -95.9264
-9 | -0.7723 | 0.00826 | -0.0479 | -93.4988
-8 | -0.6588 | 0.00739 | -0.0486 | -89.1475
-7.5 | -0.6033 | 0.00707 | -0.0485 | -85.3324
-7 | -0.5503 | 0.00683 | -0.0478 | -80.571
-6.5 | -0.4981 | 0.00658 | -0.047 | -75.6991
-6 | -0.4451 | 0.00636 | -0.0463 | -69.9843
-5.5 | -0.3914 | 0.00621 | -0.0458 | -63.0274
-5 | -0.3374 | 0.00606 | -0.0453 | -55.6766
-4.5 | -0.2833 | 0.00589 | -0.0448 | -48.0985
-4 | -0.229 | 0.00575 | -0.0444 | -39.8261
-3.5 | -0.1751 | 0.00557 | -0.044 | -31.4363
-2.5 | -0.0671 | 0.00538 | -0.0432 | -12.4721
-2 | -0.0125 | 0.00528 | -0.0429 | -2.3674
-1.5 | 0.0416 | 0.00517 | -0.0425 | 8.0464
-1 | 0.0958 | 0.005 | -0.0422 | 19.16
-0.5 | 0.1504 | 0.00489 | -0.042 | 30.7566
0 | 0.2047 | 0.00484 | -0.0417 | 42.2934
0.5 | 0.2583 | 0.00472 | -0.0413 | 54.7246
1 | 0.3113 | 0.00468 | -0.0409 | 66.5171
1.5 | 0.3641 | 0.00466 | -0.0404 | 78.133
2 | 0.4176 | 0.00472 | -0.0399 | 88.4746
2.5 | 0.4715 | 0.00496 | -0.0395 | 95.0605
3 | 0.525 | 0.0053 | -0.0391 | 99.0566
3.5 | 0.579 | 0.00559 | -0.0387 | 103.5778
4 | 0.6339 | 0.00579 | -0.0385 | 109.4819
4.5 | 0.6882 | 0.00605 | -0.0382 | 113.7521
5.5 | 0.7945 | 0.00669 | -0.0372 | 118.7593
6 | 0.8469 | 0.00697 | -0.0366 | 121.5065
6.5 | 0.8982 | 0.00731 | -0.0358 | 122.8728
7.5 | 1.002 | 0.00802 | -0.0344 | 124.9377
8 | 1.0617 | 0.0085 | -0.0357 | 124.9059
8.5 | 1.1113 | 0.00897 | -0.0347 | 123.8907
9 | 1.1609 | 0.00946 | -0.0337 | 122.7167
9.5 | 1.2091 | 0.01005 | -0.0326 | 120.3085
10 | 1.2568 | 0.01068 | -0.0314 | 117.6779
10.5 | 1.3043 | 0.01127 | -0.0302 | 115.732
11 | 1.3502 | 0.01197 | -0.0288 | 112.7987
11.5 | 1.3964 | 0.01257 | -0.0275 | 111.0899
12 | 1.4408 | 0.01326 | -0.0259 | 108.6576
12.5 | 1.4826 | 0.01407 | -0.024 | 105.3731
13 | 1.5211 | 0.01504 | -0.0215 | 101.137
13.5 | 1.5606 | 0.0158 | -0.0193 | 98.7722
14 | 1.5953 | 0.01668 | -0.0163 | 95.6415
14.5 | 1.6208 | 0.01754 | -0.0116 | 92.4059
15 | 1.6433 | 0.01861 | -0.0068 | 88.302
15.5 | 1.6647 | 0.01982 | -0.0023 | 83.9909
16 | 1.6816 | 0.02137 | 0.0022 | 78.6898
16.5 | 1.6964 | 0.02319 | 0.0063 | 73.1522
17 | 1.7064 | 0.02555 | 0.0101 | 66.7867
17.5 | 1.7122 | 0.02851 | 0.0133 | 60.0561
18 | 1.7102 | 0.03255 | 0.0158 | 52.5407
18.5 | 1.7031 | 0.03765 | 0.0169 | 45.2351
19 | 1.6869 | 0.04449 | 0.0165 | 37.9164
19.5 | 1.675 | 0.05173 | 0.0145 | 32.3797
20 | 1.657 | 0.06049 | 0.0111 | 27.393

## 83. Re 6M Mach 0.10 (1)
BIGFOIL.COM POLAR EXPORT
rg1410
RG 14 10% |  |  |  | Cl Max: | 1.277 | at alpha= | 11 | deg
JavaFoil+Calcfoil stall+Eppler ext transition |  |  |  | L/D Max: | 167.691 | at alpha= | 4 | deg
Re: | 6000000 |  |  | Cd Min: | 0.00252 | at alpha= | -3 | deg
Mach: | 0.1 |  |  | Cl=0 at alpha= | -1.9746 | deg
|  |  |  | @ Cl=0.1, Cd= | 0.0026775
|  |  |  | @ Cl=0.4, Cd= | 0.0030629
|  |  |  | @ Cl=0.6, Cd= | 0.0037991
alpha (deg) | Cl | Cd | Cm | Cl/Cd
-16 | -0.556 | 0.11853 | -0.013 | -4.69
-15.5 | -0.578 | 0.10961 | -0.014 | -5.276
-15 | -0.599 | 0.10431 | -0.014 | -5.739
-14.5 | -0.618 | 0.09754 | -0.015 | -6.334
-14 | -0.636 | 0.08989 | -0.016 | -7.074
-13.5 | -0.652 | 0.08215 | -0.017 | -7.936
-13 | -0.668 | 0.07255 | -0.019 | -9.209
-12.5 | -0.695 | 0.05389 | -0.022 | -12.905
-12 | -0.752 | 0.02532 | -0.027 | -29.708
-11.5 | -0.791 | 0.01397 | -0.029 | -56.612
-11 | -0.797 | 0.01153 | -0.03 | -69.104
-10.5 | -0.79 | 0.01033 | -0.031 | -76.521
-10 | -0.775 | 0.00967 | -0.032 | -80.115
-9.5 | -0.752 | 0.00908 | -0.032 | -82.841
-9 | -0.72 | 0.00862 | -0.033 | -83.496
-8.5 | -0.682 | 0.00819 | -0.033 | -83.312
-8 | -0.641 | 0.00774 | -0.034 | -82.818
-7.5 | -0.597 | 0.00751 | -0.035 | -79.564
-7 | -0.551 | 0.00721 | -0.035 | -76.375
-6.5 | -0.502 | 0.00705 | -0.036 | -71.234
-6 | -0.452 | 0.00683 | -0.036 | -66.091
-5.5 | -0.399 | 0.00671 | -0.037 | -59.535
-5 | -0.345 | 0.0055 | -0.037 | -62.832
-4.5 | -0.29 | 0.00523 | -0.038 | -55.509
-4 | -0.234 | 0.00511 | -0.038 | -45.819
-3.5 | -0.177 | 0.0048 | -0.039 | -36.887
-3 | -0.119 | 0.00252 | -0.039 | -47.249
-2.5 | -0.061 | 0.00255 | -0.04 | -23.932
-2 | -0.003 | 0.00432 | -0.04 | -0.579
-1.5 | 0.056 | 0.00267 | -0.041 | 21.094
-1 | 0.115 | 0.00268 | -0.042 | 42.999
-0.5 | 0.174 | 0.00272 | -0.042 | 64.05
0 | 0.233 | 0.00283 | -0.043 | 82.178
0.5 | 0.292 | 0.0029 | -0.043 | 100.638
1 | 0.351 | 0.00297 | -0.044 | 117.888
1.5 | 0.409 | 0.00308 | -0.044 | 133.077
2 | 0.468 | 0.0035 | -0.045 | 133.575
2.5 | 0.526 | 0.00357 | -0.045 | 147.35
3 | 0.585 | 0.00375 | -0.046 | 155.924
3.5 | 0.643 | 0.00394 | -0.046 | 163.263
4 | 0.7 | 0.00417 | -0.046 | 167.691
4.5 | 0.757 | 0.00459 | -0.047 | 164.799
5 | 0.813 | 0.00495 | -0.047 | 164.231
5.5 | 0.867 | 0.00548 | -0.048 | 158.24
6 | 0.92 | 0.00587 | -0.048 | 156.741
6.5 | 0.972 | 0.00631 | -0.049 | 154.139
7 | 1.022 | 0.0068 | -0.049 | 150.232
7.5 | 1.07 | 0.00737 | -0.05 | 145.065
8 | 1.115 | 0.00792 | -0.05 | 140.873
8.5 | 1.158 | 0.0085 | -0.051 | 136.209
9 | 1.199 | 0.00911 | -0.051 | 131.671
9.5 | 1.235 | 0.01175 | -0.052 | 105.133
10 | 1.255 | 0.00942 | -0.052 | 133.219
10.5 | 1.27 | 0.01012 | -0.052 | 125.441
11 | 1.277 | 0.01096 | -0.053 | 116.569
11.5 | 1.277 | 0.01479 | -0.053 | 86.313
12 | 1.268 | 0.01582 | -0.053 | 80.107
12.5 | 1.243 | 0.01753 | -0.053 | 70.88
13 | 1.204 | 0.02093 | -0.052 | 57.502
13.5 | 1.153 | 0.02693 | -0.051 | 42.809
14 | 1.089 | 0.03824 | -0.049 | 28.491
14.5 | 1.016 | 0.05786 | -0.045 | 17.562
15 | 0.962 | 0.07232 | -0.043 | 13.307
15.5 | 0.916 | 0.08381 | -0.042 | 10.925
16 | 0.861 | 0.1035 | -0.038 | 8.315

## 84. Re 6M Mach 0.10 (2)
BIGFOIL.COM POLAR EXPORT
rg1410
RG 14 10% |  |  |  | Cl Max: | 1.6941 | at alpha= | 17 | deg
XFOIL ncrit=9 |  |  |  | L/D Max: | 125.087 | at alpha= | 7.5 | deg
Re: | 6000000 |  |  | Cd Min: | 0.16226 | at alpha= | -19 | deg
Mach: | 0.1 |  |  | Cl=0 at alpha= | -1.8835 | deg
|  |  |  | @ Cl=0.1, Cd= | 0.0050024
|  |  |  | @ Cl=0.4, Cd= | 0.0047016
|  |  |  | @ Cl=0.6, Cd= | 0.0056712
alpha (deg) | Cl | Cd | Cm | Cl/Cd
-19 | -0.8479 | 0.16226 | 0.0085 | -5.2256
-18.5 | -1.3623 | 0.05679 | -0.0568 | -23.9884
-18 | -1.4226 | 0.03946 | -0.0704 | -36.0517
-17.5 | -1.4525 | 0.03115 | -0.0732 | -46.6292
-17 | -1.4566 | 0.02707 | -0.0712 | -53.8086
-16.5 | -1.4659 | 0.02361 | -0.0661 | -62.0881
-16 | -1.4622 | 0.02174 | -0.0591 | -67.2585
-15.5 | -1.4423 | 0.02007 | -0.0542 | -71.8635
-15 | -1.4188 | 0.0185 | -0.0494 | -76.6919
-14.5 | -1.3881 | 0.01726 | -0.0455 | -80.4229
-14 | -1.3545 | 0.01614 | -0.0418 | -83.9219
-13.5 | -1.3103 | 0.01508 | -0.0401 | -86.8899
-13 | -1.2548 | 0.01406 | -0.0407 | -89.2461
-12.5 | -1.1976 | 0.01318 | -0.0414 | -90.8649
-12 | -1.1386 | 0.01232 | -0.0424 | -92.4188
-11.5 | -1.0796 | 0.01134 | -0.0435 | -95.2028
-11 | -1.0187 | 0.01061 | -0.0449 | -96.0132
-10.5 | -0.9562 | 0.01001 | -0.0464 | -95.5245
-10 | -0.9003 | 0.00944 | -0.0465 | -95.3708
-9.5 | -0.8405 | 0.00881 | -0.0474 | -95.403
-9 | -0.7786 | 0.00833 | -0.0487 | -93.4694
-8 | -0.6637 | 0.00746 | -0.0493 | -88.9678
-7.5 | -0.6077 | 0.00711 | -0.0492 | -85.4712
-7 | -0.5542 | 0.00686 | -0.0484 | -80.7872
-6.5 | -0.5014 | 0.00662 | -0.0475 | -75.7402
-6 | -0.4481 | 0.00638 | -0.0468 | -70.2351
-5.5 | -0.394 | 0.00623 | -0.0462 | -63.2424
-5 | -0.3396 | 0.00608 | -0.0457 | -55.8553
-4.5 | -0.2852 | 0.00591 | -0.0452 | -48.2572
-4 | -0.2305 | 0.00577 | -0.0447 | -39.948
-3.5 | -0.1762 | 0.00558 | -0.0443 | -31.5771
-3 | -0.122 | 0.00547 | -0.0438 | -22.3035
-2.5 | -0.0675 | 0.00539 | -0.0434 | -12.5232
-2 | -0.0127 | 0.00529 | -0.0431 | -2.4008
-1.5 | 0.0418 | 0.00518 | -0.0427 | 8.0695
-1 | 0.0962 | 0.00501 | -0.0424 | 19.2016
-0.5 | 0.1511 | 0.0049 | -0.0422 | 30.8367
0 | 0.2058 | 0.00485 | -0.0419 | 42.433
0.5 | 0.2596 | 0.00474 | -0.0415 | 54.7679
1 | 0.313 | 0.00468 | -0.041 | 66.8803
1.5 | 0.366 | 0.00467 | -0.0405 | 78.3726
2 | 0.4198 | 0.00472 | -0.04 | 88.9407
2.5 | 0.4741 | 0.00497 | -0.0396 | 95.3924
3 | 0.5277 | 0.00533 | -0.0391 | 99.0056
3.5 | 0.5822 | 0.00561 | -0.0388 | 103.779
4 | 0.6375 | 0.0058 | -0.0385 | 109.9138
4.5 | 0.692 | 0.00608 | -0.0382 | 113.8158
5.5 | 0.799 | 0.00672 | -0.0372 | 118.8988
6 | 0.8518 | 0.00701 | -0.0365 | 121.5121
6.5 | 0.9036 | 0.00734 | -0.0356 | 123.1063
7 | 0.9535 | 0.00767 | -0.0343 | 124.3155
7.5 | 1.0082 | 0.00806 | -0.0341 | 125.0868
8 | 1.0683 | 0.00855 | -0.0353 | 124.9474
8.5 | 1.1183 | 0.00904 | -0.0342 | 123.7058
9 | 1.1679 | 0.00957 | -0.0331 | 122.0376
9.5 | 1.2167 | 0.01017 | -0.0319 | 119.6362
10 | 1.2648 | 0.0108 | -0.0306 | 117.1111
10.5 | 1.3122 | 0.01146 | -0.0291 | 114.5026
11 | 1.359 | 0.01212 | -0.0277 | 112.1287
11.5 | 1.4052 | 0.01277 | -0.0261 | 110.0392
12 | 1.4491 | 0.01354 | -0.0242 | 107.0236
12.5 | 1.4898 | 0.01446 | -0.0219 | 103.029
13 | 1.5294 | 0.01535 | -0.0193 | 99.6352
13.5 | 1.568 | 0.01617 | -0.0167 | 96.9697
14 | 1.5972 | 0.01711 | -0.0124 | 93.3489
14.5 | 1.6216 | 0.01809 | -0.0074 | 89.6407
15 | 1.6426 | 0.01934 | -0.0025 | 84.9328
15.5 | 1.662 | 0.02076 | 0.0022 | 80.0578
16 | 1.6761 | 0.02263 | 0.0068 | 74.0654
16.5 | 1.6869 | 0.02491 | 0.0109 | 67.7198
17 | 1.6941 | 0.02776 | 0.0144 | 61.0267
17.5 | 1.6924 | 0.03173 | 0.0172 | 53.3375
18 | 1.6795 | 0.03739 | 0.0187 | 44.9184
18.5 | 1.6687 | 0.04369 | 0.0183 | 38.1941
19 | 1.6556 | 0.0511 | 0.0164 | 32.3992
19.5 | 1.6329 | 0.06061 | 0.0126 | 26.9411
20 | 1.6008 | 0.07244 | 0.0068 | 22.0983

## 85. Re 6M Mach 0.25 (1)
BIGFOIL.COM POLAR EXPORT
rg1410
RG 14 10% |  |  |  | Cl Max: | 1.246 | at alpha= | 10 | deg
JavaFoil+Calcfoil stall+Eppler ext transition |  |  |  | L/D Max: | 170.82 | at alpha= | 4 | deg
Re: | 6000000 |  |  | Cd Min: | 0.00246 | at alpha= | -2.5 | deg
Mach: | 0.25 |  |  | Cl=0 at alpha= | -1.9754 | deg
|  |  |  | @ Cl=0.1, Cd= | 0.002613
|  |  |  | @ Cl=0.4, Cd= | 0.00303
|  |  |  | @ Cl=0.6, Cd= | 0.00378
alpha (deg) | Cl | Cd | Cm | Cl/Cd
-15 | -0.327 | 0.11554 | -0.013 | -2.829
-14.5 | -0.382 | 0.11233 | -0.013 | -3.396
-14 | -0.432 | 0.10592 | -0.014 | -4.075
-13.5 | -0.477 | 0.09905 | -0.014 | -4.816
-13 | -0.517 | 0.09138 | -0.015 | -5.662
-12.5 | -0.553 | 0.08279 | -0.016 | -6.675
-12 | -0.584 | 0.07311 | -0.018 | -7.983
-11.5 | -0.611 | 0.06292 | -0.02 | -9.708
-11 | -0.651 | 0.04234 | -0.025 | -15.364
-10.5 | -0.736 | 0.01305 | -0.031 | -56.454
-10 | -0.746 | 0.01076 | -0.032 | -69.326
-9.5 | -0.739 | 0.0098 | -0.033 | -75.388
-9 | -0.715 | 0.00915 | -0.034 | -78.137
-8.5 | -0.682 | 0.00862 | -0.034 | -79.213
-8 | -0.646 | 0.00819 | -0.035 | -78.825
-7.5 | -0.604 | 0.00774 | -0.036 | -78.088
-7 | -0.56 | 0.00743 | -0.036 | -75.313
-6.5 | -0.512 | 0.00724 | -0.037 | -70.653
-6 | -0.461 | 0.00701 | -0.037 | -65.813
-5.5 | -0.408 | 0.00685 | -0.038 | -59.559
-5 | -0.354 | 0.00546 | -0.038 | -64.741
-4.5 | -0.297 | 0.00643 | -0.039 | -46.243
-4 | -0.24 | 0.00624 | -0.039 | -38.473
-3.5 | -0.182 | 0.00597 | -0.04 | -30.433
-3 | -0.122 | 0.00459 | -0.041 | -26.695
-2.5 | -0.063 | 0.00246 | -0.041 | -25.511
-2 | -0.003 | 0.00432 | -0.042 | -0.596
-1.5 | 0.058 | 0.00255 | -0.042 | 22.697
-1 | 0.118 | 0.00264 | -0.043 | 44.824
-0.5 | 0.179 | 0.00267 | -0.043 | 66.856
0 | 0.239 | 0.00279 | -0.044 | 85.825
0.5 | 0.3 | 0.00288 | -0.044 | 103.953
1 | 0.36 | 0.00293 | -0.045 | 122.971
1.5 | 0.42 | 0.00308 | -0.045 | 136.542
2 | 0.481 | 0.00351 | -0.046 | 137.109
2.5 | 0.541 | 0.00356 | -0.046 | 152.054
3 | 0.6 | 0.00378 | -0.047 | 158.92
3.5 | 0.66 | 0.00397 | -0.047 | 166.37
4 | 0.719 | 0.00421 | -0.048 | 170.82
4.5 | 0.777 | 0.00462 | -0.048 | 168.217
5 | 0.834 | 0.00505 | -0.049 | 165.232
5.5 | 0.889 | 0.00557 | -0.049 | 159.654
6 | 0.943 | 0.00601 | -0.05 | 156.848
6.5 | 0.994 | 0.0065 | -0.05 | 153.062
7 | 1.043 | 0.00702 | -0.051 | 148.543
7.5 | 1.09 | 0.00764 | -0.051 | 142.718
8 | 1.134 | 0.00823 | -0.052 | 137.701
8.5 | 1.173 | 0.00823 | -0.052 | 142.548
9 | 1.209 | 0.00858 | -0.052 | 140.921
9.5 | 1.236 | 0.00926 | -0.053 | 133.52
10 | 1.246 | 0.01006 | -0.053 | 123.774
10.5 | 1.244 | 0.01432 | -0.053 | 86.914
11 | 1.229 | 0.01536 | -0.054 | 80.036
11.5 | 1.197 | 0.01692 | -0.054 | 70.75
12 | 1.139 | 0.02069 | -0.053 | 55.041
12.5 | 1.046 | 0.03169 | -0.05 | 32.991
13 | 0.926 | 0.05961 | -0.044 | 15.528
13.5 | 0.833 | 0.08372 | -0.037 | 9.95
14 | 0.76 | 0.09675 | -0.035 | 7.853
14.5 | 0.684 | 0.10813 | -0.033 | 6.327
15 | 0.606 | 0.11799 | -0.031 | 5.133

## 86. Re 6M Mach 0.25 (2)
BIGFOIL.COM POLAR EXPORT
rg1410
RG 14 10% |  |  |  | Cl Max: | 1.6031 | at alpha= | 15 | deg
XFOIL ncrit=9 |  |  |  | L/D Max: | 124.564 | at alpha= | 7 | deg
Re: | 6000000 |  |  | Cd Min: | 0.20755 | at alpha= | -18 | deg
Mach: | 0.25 |  |  | Cl=0 at alpha= | -1.8788 | deg
|  |  |  | @ Cl=0.1, Cd= | 0.0050768
|  |  |  | @ Cl=0.4, Cd= | 0.004757
|  |  |  | @ Cl=0.6, Cd= | 0.0056707
alpha (deg) | Cl | Cd | Cm | Cl/Cd
-18 | -0.6635 | 0.20755 | 0.0258 | -3.1968
-17.5 | -0.681 | 0.18689 | 0.0179 | -3.6439
-17 | -0.7494 | 0.15667 | 0.0035 | -4.7833
-16.5 | -0.7816 | 0.14027 | -0.005 | -5.5721
-16 | -0.8833 | 0.11202 | -0.0216 | -7.8852
-15.5 | -1.0989 | 0.06986 | -0.05 | -15.73
-15 | -1.1967 | 0.04267 | -0.0728 | -28.0455
-14.5 | -1.2337 | 0.03272 | -0.0785 | -37.7048
-14 | -1.2578 | 0.02756 | -0.0748 | -45.6386
-13.5 | -1.2812 | 0.0244 | -0.0646 | -52.5082
-13 | -1.2814 | 0.02105 | -0.0566 | -60.8741
-12.5 | -1.2474 | 0.01819 | -0.0531 | -68.5761
-12 | -1.1922 | 0.01581 | -0.0527 | -75.408
-11.5 | -1.132 | 0.014 | -0.0526 | -80.8571
-11 | -1.0683 | 0.0127 | -0.0529 | -84.1181
-10.5 | -1.0037 | 0.01133 | -0.0534 | -88.5878
-10 | -0.9428 | 0.01039 | -0.053 | -90.7411
-9.5 | -0.8795 | 0.00966 | -0.0531 | -91.0455
-9 | -0.8135 | 0.00893 | -0.0538 | -91.0974
-8 | -0.6905 | 0.0079 | -0.0536 | -87.4051
-7.5 | -0.6318 | 0.00739 | -0.0529 | -85.4939
-7 | -0.5759 | 0.00707 | -0.0517 | -81.4569
-6.5 | -0.5203 | 0.00686 | -0.0505 | -75.8455
-6 | -0.4649 | 0.00655 | -0.0494 | -70.9771
-5.5 | -0.4086 | 0.00634 | -0.0485 | -64.4479
-5 | -0.3519 | 0.00619 | -0.0478 | -56.8498
-4.5 | -0.2954 | 0.006 | -0.047 | -49.2333
-4 | -0.2386 | 0.00587 | -0.0464 | -40.6474
-3.5 | -0.1822 | 0.00567 | -0.0458 | -32.134
-3 | -0.1262 | 0.00553 | -0.0452 | -22.821
-2.5 | -0.0701 | 0.00545 | -0.0447 | -12.8624
-2 | -0.0137 | 0.00534 | -0.0443 | -2.5655
-1.5 | 0.0428 | 0.00524 | -0.0439 | 8.1679
-1 | 0.0986 | 0.00508 | -0.0435 | 19.4094
-0.5 | 0.1552 | 0.00495 | -0.0432 | 31.3535
0 | 0.2116 | 0.0049 | -0.0428 | 43.1837
0.5 | 0.267 | 0.00478 | -0.0424 | 55.8577
1 | 0.3221 | 0.00472 | -0.0419 | 68.2415
1.5 | 0.3764 | 0.00474 | -0.0412 | 79.4093
2 | 0.4319 | 0.00478 | -0.0407 | 90.3556
2.5 | 0.4876 | 0.00506 | -0.0401 | 96.3636
3 | 0.5429 | 0.00544 | -0.0395 | 99.7978
3.5 | 0.5998 | 0.00567 | -0.0391 | 105.7848
4 | 0.6571 | 0.00588 | -0.0388 | 111.7517
5 | 0.7688 | 0.00656 | -0.0375 | 117.1951
6 | 0.8795 | 0.00716 | -0.0358 | 122.8352
6.5 | 0.9335 | 0.00753 | -0.0346 | 123.9708
7 | 0.9853 | 0.00791 | -0.0329 | 124.5638
7.5 | 1.0424 | 0.00838 | -0.0323 | 124.3914
8 | 1.1041 | 0.00892 | -0.0328 | 123.778
8.5 | 1.1561 | 0.0095 | -0.0311 | 121.6947
9 | 1.2072 | 0.01017 | -0.0292 | 118.7021
9.5 | 1.2579 | 0.01085 | -0.0273 | 115.9355
10 | 1.3074 | 0.01163 | -0.0251 | 112.4162
10.5 | 1.357 | 0.01235 | -0.0228 | 109.8785
11 | 1.4046 | 0.01317 | -0.0202 | 106.6515
11.5 | 1.4484 | 0.01419 | -0.017 | 102.0719
12 | 1.4883 | 0.01535 | -0.0132 | 96.9577
12.5 | 1.5253 | 0.01644 | -0.0089 | 92.7798
13 | 1.5502 | 0.0176 | -0.0025 | 88.0795
13.5 | 1.5728 | 0.019 | 0.0036 | 82.7789
14 | 1.5874 | 0.02094 | 0.01 | 75.8071
14.5 | 1.6012 | 0.02315 | 0.0154 | 69.1663
15 | 1.6031 | 0.02644 | 0.0206 | 60.6316
15.5 | 1.6 | 0.03069 | 0.0242 | 52.1342
16 | 1.5848 | 0.03681 | 0.0259 | 43.0535
16.5 | 1.555 | 0.04566 | 0.0246 | 34.0561
17 | 1.5322 | 0.05514 | 0.021 | 27.7875
17.5 | 1.4852 | 0.06911 | 0.0136 | 21.4904
18 | 1.4276 | 0.08622 | 0.0034 | 16.5576
18.5 | 1.3625 | 0.10599 | -0.0091 | 12.855
19 | 1.2961 | 0.12726 | -0.0228 | 10.1847
19.5 | 1.2222 | 0.15117 | -0.0389 | 8.0849
20 | 1.1613 | 0.17386 | -0.0544 | 6.6795

## 87. Re 6M Mach 0.50 (1)
BIGFOIL.COM POLAR EXPORT
rg1410
RG 14 10% |  |  |  | Cl Max: | 1.211 | at alpha= | 20 | deg
JavaFoil+Calcfoil stall+Eppler ext transition |  |  |  | L/D Max: | 183.672 | at alpha= | 3.5 | deg
Re: | 6000000 |  |  | Cd Min: | 0.00254 | at alpha= | 0 | deg
Mach: | 0.5 |  |  | Cl=0 at alpha= | -1.9779 | deg
|  |  |  | @ Cl=0.1, Cd= | 0.0037261
|  |  |  | @ Cl=0.4, Cd= | 0.0028158
|  |  |  | @ Cl=0.6, Cd= | 0.0035141
alpha (deg) | Cl | Cd | Cm | Cl/Cd
-20 | -0.932 | 0.15227 | -0.015 | -6.119
-19.5 | -0.905 | 0.15013 | -0.015 | -6.027
-19 | -0.879 | 0.14506 | -0.015 | -6.058
-18.5 | -0.854 | 0.13942 | -0.016 | -6.125
-18 | -0.829 | 0.13472 | -0.016 | -6.154
-17.5 | -0.804 | 0.13177 | -0.016 | -6.103
-17 | -0.781 | 0.13157 | -0.017 | -5.933
-16.5 | -0.755 | 0.12485 | -0.017 | -6.051
-16 | -0.73 | 0.11778 | -0.017 | -6.202
-15.5 | -0.704 | 0.11393 | -0.017 | -6.179
-15 | -0.677 | 0.10996 | -0.017 | -6.156
-14.5 | -0.651 | 0.10523 | -0.017 | -6.191
-14 | -0.626 | 0.10084 | -0.017 | -6.209
-13.5 | -0.601 | 0.09705 | -0.017 | -6.189
-13 | -0.575 | 0.10752 | -0.017 | -5.344
-12.5 | -0.55 | 0.09053 | -0.018 | -6.078
-12 | -0.524 | 0.08598 | -0.018 | -6.09
-11.5 | -0.497 | 0.08274 | -0.017 | -6.01
-11 | -0.472 | 0.07967 | -0.018 | -5.922
-10.5 | -0.446 | 0.07743 | -0.018 | -5.763
-10 | -0.42 | 0.07478 | -0.018 | -5.623
-9.5 | -0.395 | 0.06759 | -0.018 | -5.84
-9 | -0.37 | 0.06019 | -0.019 | -6.141
-8.5 | -0.345 | 0.05375 | -0.021 | -6.418
-8 | -0.323 | 0.0459 | -0.025 | -7.034
-7.5 | -0.356 | 0.00992 | -0.039 | -35.917
-7 | -0.526 | 0.00932 | -0.04 | -56.392
-6.5 | -0.519 | 0.00851 | -0.041 | -61.025
-6 | -0.486 | 0.00794 | -0.042 | -61.262
-5.5 | -0.44 | 0.00743 | -0.042 | -59.193
-5 | -0.386 | 0.00725 | -0.043 | -53.288
-4.5 | -0.327 | 0.00688 | -0.043 | -47.567
-4 | -0.266 | 0.00671 | -0.044 | -39.57
-3.5 | -0.202 | 0.00645 | -0.045 | -31.257
-3 | -0.136 | 0.00612 | -0.045 | -22.278
-2.5 | -0.07 | 0.00609 | -0.046 | -11.49
-2 | -0.003 | 0.00427 | -0.046 | -0.673
-1.5 | 0.065 | 0.00405 | -0.047 | 15.931
-1 | 0.132 | 0.00343 | -0.048 | 38.587
-0.5 | 0.2 | 0.00427 | -0.048 | 46.771
0 | 0.267 | 0.00254 | -0.049 | 105.083
0.5 | 0.335 | 0.00268 | -0.049 | 124.809
1 | 0.402 | 0.00282 | -0.05 | 142.572
1.5 | 0.47 | 0.00329 | -0.051 | 142.6
2 | 0.537 | 0.00339 | -0.051 | 158.158
2.5 | 0.603 | 0.00352 | -0.052 | 171.499
3 | 0.67 | 0.00373 | -0.052 | 179.568
3.5 | 0.735 | 0.004 | -0.053 | 183.672
4 | 0.8 | 0.00446 | -0.053 | 179.419
4.5 | 0.863 | 0.00492 | -0.054 | 175.39
5 | 0.923 | 0.00541 | -0.054 | 170.534
5.5 | 0.979 | 0.00601 | -0.055 | 162.734
6 | 1.029 | 0.00589 | -0.056 | 174.718
6.5 | 1.071 | 0.01077 | -0.056 | 99.44
7 | 1.102 | 0.0117 | -0.056 | 94.182
7.5 | 1.113 | 0.01281 | -0.057 | 86.897
8 | 1.085 | 0.01447 | -0.057 | 74.96
8.5 | 0.898 | 0.01783 | -0.056 | 50.382
9 | 0.598 | 0.06165 | -0.034 | 9.705
9.5 | 0.622 | 0.07081 | -0.031 | 8.778
10 | 0.649 | 0.07858 | -0.031 | 8.259
10.5 | 0.674 | 0.07913 | -0.03 | 8.52
11 | 0.703 | 0.08217 | -0.032 | 8.561
11.5 | 0.735 | 0.08439 | -0.035 | 8.705
12 | 0.762 | 0.09187 | -0.036 | 8.297
12.5 | 0.786 | 0.09153 | -0.034 | 8.588
13 | 0.814 | 0.09749 | -0.034 | 8.345
13.5 | 0.844 | 0.10073 | -0.036 | 8.378
14 | 0.878 | 0.10131 | -0.04 | 8.663
14.5 | 0.906 | 0.10845 | -0.04 | 8.349
15 | 0.932 | 0.11862 | -0.04 | 7.858
15.5 | 0.954 | 0.11592 | -0.038 | 8.231
16 | 0.982 | 0.12109 | -0.039 | 8.106
16.5 | 1.013 | 0.12502 | -0.041 | 8.107
17 | 1.044 | 0.12834 | -0.042 | 8.136
17.5 | 1.075 | 0.1312 | -0.043 | 8.197
18 | 1.104 | 0.13747 | -0.044 | 8.033
18.5 | 1.131 | 0.14504 | -0.044 | 7.798
19 | 1.151 | 0.14355 | -0.042 | 8.017
19.5 | 1.181 | 0.1481 | -0.044 | 7.973
20 | 1.211 | 0.15089 | -0.045 | 8.026

## 88. Re 6M Mach 0.50 (2)
BIGFOIL.COM POLAR EXPORT
rg1410
RG 14 10% |  |  |  | Cl Max: | 1.2819 | at alpha= | 8.5 | deg
XFOIL ncrit=9 |  |  |  | L/D Max: | 473.026 | at alpha= | 8.5 | deg
Re: | 6000000 |  |  | Cd Min: | 0.01083 | at alpha= | 8 | deg
Mach: | 0.5 |  |  | Cl=0 at alpha= | -99 | deg
|  |  |  | @ Cl=0.1, Cd= | 0.00512
|  |  |  | @ Cl=0.4, Cd= | 0.0049726
|  |  |  | @ Cl=0.6, Cd= | 0.0057363
alpha (deg) | Cl | Cd | Cm | Cl/Cd
0 | 0.2366 | 0.00512 | -0.0468 | 46.2109
0.5 | 0.2993 | 0.005 | -0.0461 | 59.86
1 | 0.3613 | 0.00496 | -0.0452 | 72.8427
1.5 | 0.4227 | 0.00498 | -0.0441 | 84.8795
2 | 0.4843 | 0.00507 | -0.0429 | 95.5227
2.5 | 0.5456 | 0.00552 | -0.0415 | 98.8406
3 | 0.611 | 0.00578 | -0.0406 | 105.7093
3.5 | 0.6771 | 0.00601 | -0.0397 | 112.6622
4 | 0.7426 | 0.00633 | -0.0384 | 117.3144
4.5 | 0.8064 | 0.00679 | -0.0367 | 118.7629
5 | 0.872 | 0.00715 | -0.0349 | 121.958
5.5 | 0.9374 | 0.00755 | -0.0327 | 124.1589
6 | 1.0019 | 0.008 | -0.03 | 125.2375
6.5 | 1.0645 | 0.00859 | -0.0266 | 123.9232
7 | 1.1256 | 0.00911 | -0.0224 | 123.5565
7.5 | 1.2008 | 0.0099 | -0.0205 | 121.2929
8 | 1.2611 | 0.01083 | -0.0153 | 116.4451
8.5 | 1.2819 | 0.00271 | -0.0076 | 473.0258

## 89. Re 7M Mach 0.00 (1)
BIGFOIL.COM POLAR EXPORT
rg1410
RG 14 10% |  |  |  | Cl Max: | 1.286 | at alpha= | 11.5 | deg
JavaFoil+Calcfoil stall+Eppler ext transition |  |  |  | L/D Max: | 170.902 | at alpha= | 4 | deg
Re: | 7000000 |  |  | Cd Min: | 0.00252 | at alpha= | -3 | deg
Mach: | 0 |  |  | Cl=0 at alpha= | -1.9828 | deg
|  |  |  | @ Cl=0.1, Cd= | 0.0026846
|  |  |  | @ Cl=0.4, Cd= | 0.0031115
|  |  |  | @ Cl=0.6, Cd= | 0.0037621
alpha (deg) | Cl | Cd | Cm | Cl/Cd
-16.5 | -0.574 | 0.1206 | -0.013 | -4.759
-16 | -0.593 | 0.11441 | -0.014 | -5.183
-15.5 | -0.612 | 0.10632 | -0.014 | -5.76
-15 | -0.63 | 0.10044 | -0.015 | -6.267
-14.5 | -0.646 | 0.09303 | -0.016 | -6.947
-14 | -0.662 | 0.08517 | -0.017 | -7.769
-13.5 | -0.676 | 0.07652 | -0.018 | -8.839
-13 | -0.694 | 0.06404 | -0.02 | -10.84
-12.5 | -0.747 | 0.03241 | -0.025 | -23.055
-12 | -0.801 | 0.01429 | -0.028 | -56.079
-11.5 | -0.809 | 0.0117 | -0.029 | -69.171
-11 | -0.807 | 0.01073 | -0.03 | -75.199
-10.5 | -0.796 | 0.00982 | -0.031 | -81.082
-10 | -0.778 | 0.0092 | -0.032 | -84.584
-9.5 | -0.753 | 0.00878 | -0.032 | -85.789
-9 | -0.72 | 0.00825 | -0.033 | -87.259
-8.5 | -0.682 | 0.00784 | -0.033 | -86.921
-8 | -0.64 | 0.00751 | -0.034 | -85.247
-7.5 | -0.596 | 0.0073 | -0.034 | -81.657
-7 | -0.549 | 0.00712 | -0.035 | -77.125
-6.5 | -0.501 | 0.00691 | -0.035 | -72.453
-6 | -0.45 | 0.00672 | -0.036 | -66.902
-5.5 | -0.398 | 0.0066 | -0.037 | -60.26
-5 | -0.344 | 0.00527 | -0.037 | -65.2
-4.5 | -0.289 | 0.00512 | -0.038 | -56.428
-4 | -0.233 | 0.00501 | -0.038 | -46.472
-3.5 | -0.176 | 0.00462 | -0.039 | -38.166
-3 | -0.119 | 0.00252 | -0.039 | -47.012
-2.5 | -0.061 | 0.00259 | -0.04 | -23.468
-2 | -0.002 | 0.00264 | -0.04 | -0.943
-1.5 | 0.056 | 0.00261 | -0.041 | 21.466
-1 | 0.115 | 0.00271 | -0.041 | 42.237
-0.5 | 0.173 | 0.00276 | -0.042 | 62.675
0 | 0.232 | 0.00287 | -0.042 | 80.608
0.5 | 0.29 | 0.00295 | -0.043 | 98.41
1 | 0.349 | 0.00305 | -0.043 | 114.447
1.5 | 0.407 | 0.00312 | -0.044 | 130.555
2 | 0.466 | 0.00354 | -0.044 | 131.679
2.5 | 0.524 | 0.00365 | -0.045 | 143.408
3 | 0.582 | 0.0037 | -0.045 | 157.145
3.5 | 0.64 | 0.0039 | -0.046 | 164.133
4 | 0.697 | 0.00408 | -0.046 | 170.902
4.5 | 0.753 | 0.00451 | -0.047 | 166.897
5 | 0.809 | 0.00484 | -0.047 | 167.197
5.5 | 0.863 | 0.00535 | -0.048 | 161.192
6 | 0.916 | 0.00575 | -0.048 | 159.442
6.5 | 0.968 | 0.00618 | -0.049 | 156.713
7 | 1.018 | 0.00663 | -0.049 | 153.517
7.5 | 1.066 | 0.00718 | -0.049 | 148.465
8 | 1.112 | 0.00768 | -0.05 | 144.724
8.5 | 1.155 | 0.00824 | -0.05 | 140.139
9 | 1.198 | 0.00879 | -0.051 | 136.323
9.5 | 1.233 | 0.01127 | -0.051 | 109.39
10 | 1.258 | 0.01204 | -0.052 | 104.432
10.5 | 1.273 | 0.00975 | -0.052 | 130.505
11 | 1.283 | 0.01051 | -0.052 | 122.084
11.5 | 1.286 | 0.0114 | -0.053 | 112.853
12 | 1.281 | 0.01494 | -0.053 | 85.754
12.5 | 1.265 | 0.01634 | -0.053 | 77.438
13 | 1.235 | 0.01875 | -0.052 | 65.906
13.5 | 1.194 | 0.02272 | -0.052 | 52.571
14 | 1.142 | 0.03003 | -0.05 | 38.038
14.5 | 1.081 | 0.04253 | -0.048 | 25.43
15 | 1.026 | 0.05646 | -0.046 | 18.164
15.5 | 0.978 | 0.06811 | -0.045 | 14.364
16 | 0.92 | 0.08987 | -0.041 | 10.235
16.5 | 0.877 | 0.10255 | -0.039 | 8.548

## 90. Re 7M Mach 0.00 (2)
BIGFOIL.COM POLAR EXPORT
rg1410
RG 14 10% |  |  |  | Cl Max: | 1.7262 | at alpha= | 17.5 | deg
XFOIL ncrit=9 |  |  |  | L/D Max: | 128.571 | at alpha= | 8 | deg
Re: | 7000000 |  |  | Cd Min: | 0.17923 | at alpha= | -20 | deg
Mach: | 0 |  |  | Cl=0 at alpha= | -1.8796 | deg
|  |  |  | @ Cl=0.1, Cd= | 0.0050031
|  |  |  | @ Cl=0.4, Cd= | 0.004761
|  |  |  | @ Cl=0.6, Cd= | 0.0055367
alpha (deg) | Cl | Cd | Cm | Cl/Cd
-20 | -0.8472 | 0.17923 | 0.0187 | -4.7269
-19.5 | -1.4549 | 0.05225 | -0.0595 | -27.845
-19 | -1.5021 | 0.03831 | -0.0694 | -39.2091
-18.5 | -1.5181 | 0.03161 | -0.0713 | -48.0259
-18 | -1.5145 | 0.028 | -0.0703 | -54.0893
-17.5 | -1.5179 | 0.02452 | -0.067 | -61.9046
-17 | -1.5119 | 0.0224 | -0.0621 | -67.4955
-16.5 | -1.5029 | 0.02072 | -0.0559 | -72.5338
-16 | -1.4805 | 0.01927 | -0.0515 | -76.8293
-15.5 | -1.4543 | 0.01796 | -0.0473 | -80.9744
-15 | -1.4256 | 0.01668 | -0.0434 | -85.4676
-14.5 | -1.3917 | 0.01566 | -0.0401 | -88.8697
-14 | -1.3462 | 0.01465 | -0.0391 | -91.8908
-13.5 | -1.2923 | 0.01373 | -0.0397 | -94.1224
-13 | -1.2368 | 0.01291 | -0.0405 | -95.8017
-12.5 | -1.1795 | 0.01218 | -0.0415 | -96.8391
-12 | -1.1213 | 0.01142 | -0.0427 | -98.1874
-11.5 | -1.0629 | 0.0106 | -0.0439 | -100.2736
-11 | -1.0027 | 0.00997 | -0.0453 | -100.5717
-10.5 | -0.9409 | 0.00943 | -0.047 | -99.7773
-10 | -0.8877 | 0.00891 | -0.0467 | -99.6296
-9.5 | -0.828 | 0.00835 | -0.0479 | -99.1617
-9 | -0.7689 | 0.00792 | -0.0488 | -97.0833
-8.5 | -0.7121 | 0.00757 | -0.0491 | -94.0687
-8 | -0.6586 | 0.00714 | -0.0487 | -92.2409
-7.5 | -0.606 | 0.00684 | -0.0479 | -88.5965
-7 | -0.5539 | 0.00665 | -0.0471 | -83.2932
-6.5 | -0.5008 | 0.00647 | -0.0464 | -77.4034
-6 | -0.4476 | 0.00623 | -0.0458 | -71.8459
-5.5 | -0.3935 | 0.00607 | -0.0454 | -64.827
-5 | -0.3392 | 0.00596 | -0.045 | -56.9128
-4.5 | -0.2849 | 0.0058 | -0.0446 | -49.1207
-4 | -0.2303 | 0.00568 | -0.0442 | -40.5458
-3.5 | -0.1764 | 0.00551 | -0.0438 | -32.0145
-3 | -0.1223 | 0.00543 | -0.0434 | -22.523
-2.5 | -0.0677 | 0.00534 | -0.0431 | -12.6779
-2 | -0.0131 | 0.00525 | -0.0428 | -2.4952
-1.5 | 0.0413 | 0.00518 | -0.0425 | 7.973
-1 | 0.0958 | 0.00501 | -0.0422 | 19.1218
-0.5 | 0.1505 | 0.00492 | -0.042 | 30.5894
0 | 0.2051 | 0.00487 | -0.0418 | 42.115
0.5 | 0.2589 | 0.00478 | -0.0414 | 54.1632
1 | 0.3121 | 0.00477 | -0.041 | 65.4298
1.5 | 0.3652 | 0.0048 | -0.0406 | 76.0833
2 | 0.4187 | 0.00474 | -0.0401 | 88.3333
2.5 | 0.4723 | 0.00492 | -0.0397 | 95.9959
3 | 0.5255 | 0.00529 | -0.0392 | 99.3384
3.5 | 0.5807 | 0.00547 | -0.039 | 106.1609
4 | 0.6357 | 0.00566 | -0.0389 | 112.3145
4.5 | 0.6897 | 0.00595 | -0.0385 | 115.916
5 | 0.7432 | 0.00627 | -0.0381 | 118.5327
5.5 | 0.7968 | 0.00655 | -0.0377 | 121.6489
6 | 0.8497 | 0.00684 | -0.0372 | 124.2251
6.5 | 0.9019 | 0.00715 | -0.0365 | 126.1399
7 | 0.9526 | 0.00747 | -0.0356 | 127.5234
7.5 | 1.0002 | 0.00781 | -0.0339 | 128.0666
8 | 1.062 | 0.00826 | -0.0356 | 128.5714
8.5 | 1.1141 | 0.00873 | -0.0352 | 127.6174
9 | 1.1636 | 0.00923 | -0.0342 | 126.0672
9.5 | 1.2122 | 0.00979 | -0.0332 | 123.8202
10 | 1.2604 | 0.01038 | -0.032 | 121.4258
10.5 | 1.3077 | 0.01101 | -0.0308 | 118.7738
11 | 1.3549 | 0.01159 | -0.0296 | 116.9025
11.5 | 1.4014 | 0.01219 | -0.0283 | 114.9631
12 | 1.4457 | 0.01291 | -0.0267 | 111.983
12.5 | 1.4875 | 0.01374 | -0.0247 | 108.2606
13 | 1.5293 | 0.01448 | -0.0228 | 105.6146
13.5 | 1.5696 | 0.01522 | -0.0207 | 103.1275
14 | 1.6065 | 0.01607 | -0.0181 | 99.9689
14.5 | 1.6353 | 0.01692 | -0.0139 | 96.6489
15 | 1.6571 | 0.01794 | -0.0088 | 92.369
15.5 | 1.6789 | 0.01908 | -0.0042 | 87.9927
16 | 1.6957 | 0.02056 | 0.0006 | 82.4757
16.5 | 1.7104 | 0.02231 | 0.005 | 76.6652
17 | 1.7217 | 0.02447 | 0.009 | 70.3596
17.5 | 1.7262 | 0.02738 | 0.0126 | 63.046
18 | 1.7216 | 0.03146 | 0.0156 | 54.7235
18.5 | 1.726 | 0.0353 | 0.0169 | 48.8952
19 | 1.7246 | 0.04019 | 0.0172 | 42.9112
19.5 | 1.7172 | 0.04631 | 0.0164 | 37.0805
20 | 1.7043 | 0.0538 | 0.0141 | 31.6784

## 91. Re 7M Mach 0.10 (1)
BIGFOIL.COM POLAR EXPORT
rg1410
RG 14 10% |  |  |  | Cl Max: | 1.278 | at alpha= | 11 | deg
JavaFoil+Calcfoil stall+Eppler ext transition |  |  |  | L/D Max: | 169.914 | at alpha= | 4 | deg
Re: | 7000000 |  |  | Cd Min: | 0.00248 | at alpha= | -3 | deg
Mach: | 0.1 |  |  | Cl=0 at alpha= | -1.9746 | deg
|  |  |  | @ Cl=0.1, Cd= | 0.0026948
|  |  |  | @ Cl=0.4, Cd= | 0.0030991
|  |  |  | @ Cl=0.6, Cd= | 0.0037417
alpha (deg) | Cl | Cd | Cm | Cl/Cd
-16 | -0.556 | 0.11772 | -0.013 | -4.726
-15.5 | -0.579 | 0.10906 | -0.014 | -5.306
-15 | -0.599 | 0.10384 | -0.014 | -5.769
-14.5 | -0.619 | 0.09625 | -0.015 | -6.426
-14 | -0.637 | 0.08855 | -0.016 | -7.189
-13.5 | -0.654 | 0.08031 | -0.017 | -8.138
-13 | -0.671 | 0.07007 | -0.019 | -9.574
-12.5 | -0.7 | 0.05056 | -0.023 | -13.852
-12 | -0.78 | 0.01698 | -0.028 | -45.954
-11.5 | -0.796 | 0.01243 | -0.029 | -64.038
-11 | -0.799 | 0.01104 | -0.03 | -72.363
-10.5 | -0.792 | 0.01 | -0.031 | -79.17
-10 | -0.776 | 0.00938 | -0.032 | -82.678
-9.5 | -0.752 | 0.00888 | -0.032 | -84.702
-9 | -0.72 | 0.00833 | -0.033 | -86.478
-8.5 | -0.683 | 0.00803 | -0.033 | -85.033
-8 | -0.641 | 0.00757 | -0.034 | -84.764
-7.5 | -0.598 | 0.00734 | -0.035 | -81.386
-7 | -0.551 | 0.00712 | -0.035 | -77.446
-6.5 | -0.502 | 0.00691 | -0.036 | -72.686
-6 | -0.452 | 0.00672 | -0.036 | -67.224
-5.5 | -0.399 | 0.00659 | -0.037 | -60.582
-5 | -0.345 | 0.00537 | -0.037 | -64.347
-4.5 | -0.29 | 0.00521 | -0.038 | -55.685
-4 | -0.234 | 0.005 | -0.038 | -46.792
-3.5 | -0.177 | 0.00471 | -0.039 | -37.576
-3 | -0.119 | 0.00248 | -0.039 | -48.101
-2.5 | -0.061 | 0.00255 | -0.04 | -23.946
-2 | -0.003 | 0.0026 | -0.04 | -0.962
-1.5 | 0.056 | 0.00265 | -0.041 | 21.23
-1 | 0.115 | 0.00271 | -0.042 | 42.483
-0.5 | 0.174 | 0.00276 | -0.042 | 63.047
0 | 0.233 | 0.00284 | -0.043 | 81.86
0.5 | 0.292 | 0.00295 | -0.043 | 98.957
1 | 0.351 | 0.00304 | -0.044 | 115.166
1.5 | 0.409 | 0.00311 | -0.044 | 131.497
2 | 0.468 | 0.00356 | -0.045 | 131.613
2.5 | 0.526 | 0.00364 | -0.045 | 144.557
3 | 0.585 | 0.00369 | -0.046 | 158.254
3.5 | 0.643 | 0.00389 | -0.046 | 165.072
4 | 0.7 | 0.00412 | -0.046 | 169.914
4.5 | 0.757 | 0.00451 | -0.047 | 167.845
5 | 0.813 | 0.00488 | -0.047 | 166.458
5.5 | 0.867 | 0.00538 | -0.048 | 161.074
6 | 0.92 | 0.0058 | -0.048 | 158.576
6.5 | 0.972 | 0.00622 | -0.049 | 156.203
7 | 1.022 | 0.00663 | -0.049 | 154.1
7.5 | 1.07 | 0.00719 | -0.05 | 148.803
8 | 1.115 | 0.00772 | -0.05 | 144.411
8.5 | 1.159 | 0.00828 | -0.051 | 140.002
9 | 1.199 | 0.00889 | -0.051 | 134.941
9.5 | 1.235 | 0.0114 | -0.052 | 108.341
10 | 1.258 | 0.01226 | -0.052 | 102.652
10.5 | 1.27 | 0.00986 | -0.052 | 128.863
11 | 1.278 | 0.01064 | -0.053 | 120.092
11.5 | 1.278 | 0.01437 | -0.053 | 88.98
12 | 1.269 | 0.01525 | -0.053 | 83.246
12.5 | 1.246 | 0.01699 | -0.053 | 73.326
13 | 1.208 | 0.02002 | -0.052 | 60.352
13.5 | 1.158 | 0.02539 | -0.051 | 45.63
14 | 1.094 | 0.0365 | -0.049 | 29.961
14.5 | 1.024 | 0.05352 | -0.046 | 19.144
15 | 0.969 | 0.06811 | -0.044 | 14.224
15.5 | 0.922 | 0.07877 | -0.043 | 11.706
16 | 0.864 | 0.10012 | -0.039 | 8.627

## 92. Re 7M Mach 0.10 (2)
BIGFOIL.COM POLAR EXPORT
rg1410
RG 14 10% |  |  |  | Cl Max: | 1.7084 | at alpha= | 17 | deg
XFOIL ncrit=9 |  |  |  | L/D Max: | 128.462 | at alpha= | 8 | deg
Re: | 7000000 |  |  | Cd Min: | 0.20243 | at alpha= | -20 | deg
Mach: | 0.1 |  |  | Cl=0 at alpha= | -1.8793 | deg
|  |  |  | @ Cl=0.1, Cd= | 0.0050131
|  |  |  | @ Cl=0.4, Cd= | 0.0047695
|  |  |  | @ Cl=0.6, Cd= | 0.0055382
alpha (deg) | Cl | Cd | Cm | Cl/Cd
-20 | -0.778 | 0.20243 | 0.0299 | -3.8433
-19.5 | -0.8134 | 0.18089 | 0.0188 | -4.4967
-19 | -1.1189 | 0.10671 | -0.0244 | -10.4854
-18.5 | -1.4606 | 0.04084 | -0.0701 | -35.764
-18 | -1.476 | 0.03347 | -0.0735 | -44.0992
-17.5 | -1.4957 | 0.02764 | -0.0725 | -54.1136
-16.5 | -1.4782 | 0.02302 | -0.0648 | -64.2137
-16 | -1.4728 | 0.02113 | -0.0579 | -69.7018
-15.5 | -1.4523 | 0.01947 | -0.0529 | -74.5917
-15 | -1.4291 | 0.01787 | -0.048 | -79.972
-14.5 | -1.3977 | 0.01662 | -0.0441 | -84.0975
-14 | -1.3585 | 0.01546 | -0.0416 | -87.8719
-13.5 | -1.3046 | 0.01435 | -0.0419 | -90.9129
-13 | -1.2489 | 0.01337 | -0.0424 | -93.4106
-12.5 | -1.1911 | 0.01253 | -0.0432 | -95.0599
-12 | -1.1316 | 0.01182 | -0.0443 | -95.736
-11.5 | -1.0725 | 0.01093 | -0.0453 | -98.1244
-11 | -1.0117 | 0.01019 | -0.0466 | -99.2836
-10.5 | -0.9493 | 0.00958 | -0.0482 | -99.0919
-10 | -0.8952 | 0.00906 | -0.0478 | -98.8079
-9.5 | -0.8348 | 0.00847 | -0.0488 | -98.5596
-9 | -0.7751 | 0.008 | -0.0496 | -96.8875
-8.5 | -0.7176 | 0.00762 | -0.0499 | -94.1732
-8 | -0.6634 | 0.00721 | -0.0494 | -92.0111
-7.5 | -0.6103 | 0.00688 | -0.0486 | -88.7064
-6.5 | -0.5042 | 0.00652 | -0.047 | -77.3313
-6 | -0.4506 | 0.00626 | -0.0463 | -71.9808
-5.5 | -0.3962 | 0.00609 | -0.0458 | -65.0575
-5 | -0.3415 | 0.00598 | -0.0453 | -57.107
-4.5 | -0.2868 | 0.00582 | -0.0449 | -49.2784
-4 | -0.2317 | 0.0057 | -0.0445 | -40.6491
-3.5 | -0.1775 | 0.00552 | -0.0441 | -32.1558
-3 | -0.1231 | 0.00544 | -0.0436 | -22.6287
-2.5 | -0.0681 | 0.00535 | -0.0433 | -12.729
-2 | -0.0132 | 0.00525 | -0.043 | -2.5143
-1.5 | 0.0415 | 0.00519 | -0.0427 | 7.9961
-1 | 0.0962 | 0.00502 | -0.0424 | 19.1633
-0.5 | 0.1513 | 0.00492 | -0.0422 | 30.752
0 | 0.2061 | 0.00488 | -0.0419 | 42.2336
0.5 | 0.2603 | 0.00478 | -0.0416 | 54.4561
1 | 0.3137 | 0.00478 | -0.0412 | 65.6276
1.5 | 0.3672 | 0.0048 | -0.0407 | 76.5
2 | 0.4209 | 0.00475 | -0.0403 | 88.6105
3 | 0.5284 | 0.0053 | -0.0393 | 99.6981
3.5 | 0.5839 | 0.00548 | -0.0391 | 106.5511
4 | 0.6392 | 0.00568 | -0.0389 | 112.5352
4.5 | 0.6936 | 0.00597 | -0.0385 | 116.1809
5 | 0.7474 | 0.0063 | -0.0381 | 118.6349
5.5 | 0.8014 | 0.00657 | -0.0377 | 121.9787
6 | 0.8548 | 0.00686 | -0.0371 | 124.6064
6.5 | 0.9073 | 0.00718 | -0.0364 | 126.3649
7 | 0.9584 | 0.00752 | -0.0354 | 127.4468
7.5 | 1.0063 | 0.00786 | -0.0336 | 128.028
8 | 1.0688 | 0.00832 | -0.0353 | 128.4615
8.5 | 1.1212 | 0.00879 | -0.0347 | 127.554
9 | 1.171 | 0.00931 | -0.0336 | 125.7787
9.5 | 1.2197 | 0.00992 | -0.0324 | 122.9536
10 | 1.2685 | 0.0105 | -0.0312 | 120.8095
10.5 | 1.3158 | 0.01118 | -0.0297 | 117.6923
11 | 1.3638 | 0.01175 | -0.0285 | 116.0681
11.5 | 1.4103 | 0.01239 | -0.0269 | 113.8257
12 | 1.454 | 0.01319 | -0.025 | 110.235
12.5 | 1.4963 | 0.01403 | -0.0229 | 106.65
13 | 1.5382 | 0.01478 | -0.0207 | 104.0731
13.5 | 1.5777 | 0.01559 | -0.0182 | 101.1995
14 | 1.6119 | 0.0165 | -0.0148 | 97.6909
14.5 | 1.6359 | 0.01744 | -0.0096 | 93.8016
15 | 1.6566 | 0.01863 | -0.0044 | 88.9211
15.5 | 1.6764 | 0.01997 | 0.0005 | 83.9459
16 | 1.6902 | 0.02177 | 0.0054 | 77.639
16.5 | 1.6992 | 0.02407 | 0.01 | 70.5941
17 | 1.7084 | 0.02665 | 0.0137 | 64.1051
17.5 | 1.7072 | 0.03041 | 0.0168 | 56.1394
18 | 1.7061 | 0.03473 | 0.0186 | 49.1247
18.5 | 1.7071 | 0.03942 | 0.0191 | 43.3054
19 | 1.6986 | 0.04569 | 0.0183 | 37.1766
19.5 | 1.6826 | 0.05367 | 0.0159 | 31.3508
20 | 1.6585 | 0.06357 | 0.0117 | 26.0894

## 93. Re 7M Mach 0.25 (1)
BIGFOIL.COM POLAR EXPORT
rg1410
RG 14 10% |  |  |  | Cl Max: | 1.246 | at alpha= | 10 | deg
JavaFoil+Calcfoil stall+Eppler ext transition |  |  |  | L/D Max: | 173.229 | at alpha= | 4 | deg
Re: | 7000000 |  |  | Cd Min: | 0.00249 | at alpha= | -2.5 | deg
Mach: | 0.25 |  |  | Cl=0 at alpha= | -1.9754 | deg
|  |  |  | @ Cl=0.1, Cd= | 0.002642
|  |  |  | @ Cl=0.4, Cd= | 0.0032433
|  |  |  | @ Cl=0.6, Cd= | 0.003709
alpha (deg) | Cl | Cd | Cm | Cl/Cd
-15 | -0.327 | 0.11611 | -0.013 | -2.815
-14.5 | -0.382 | 0.11198 | -0.013 | -3.408
-14 | -0.432 | 0.10341 | -0.014 | -4.175
-13.5 | -0.477 | 0.09677 | -0.014 | -4.93
-13 | -0.517 | 0.08918 | -0.015 | -5.803
-12.5 | -0.553 | 0.08215 | -0.016 | -6.732
-12 | -0.584 | 0.07276 | -0.018 | -8.027
-11.5 | -0.616 | 0.05892 | -0.021 | -10.452
-11 | -0.679 | 0.02818 | -0.028 | -24.106
-10.5 | -0.742 | 0.01203 | -0.031 | -61.681
-10 | -0.748 | 0.01038 | -0.032 | -72.041
-9.5 | -0.74 | 0.00954 | -0.033 | -77.517
-9 | -0.715 | 0.00892 | -0.034 | -80.13
-8.5 | -0.683 | 0.00832 | -0.034 | -82.048
-8 | -0.646 | 0.00801 | -0.035 | -80.633
-7.5 | -0.604 | 0.00767 | -0.036 | -78.804
-7 | -0.56 | 0.00733 | -0.036 | -76.398
-6.5 | -0.512 | 0.00703 | -0.037 | -72.767
-6 | -0.461 | 0.00688 | -0.037 | -66.982
-5.5 | -0.408 | 0.00673 | -0.038 | -60.634
-5 | -0.354 | 0.00546 | -0.038 | -64.804
-4.5 | -0.297 | 0.00631 | -0.039 | -47.131
-4 | -0.24 | 0.00623 | -0.039 | -38.519
-3.5 | -0.182 | 0.00596 | -0.04 | -30.458
-3 | -0.122 | 0.0045 | -0.041 | -27.211
-2.5 | -0.063 | 0.00249 | -0.041 | -25.18
-2 | -0.003 | 0.00428 | -0.042 | -0.601
-1.5 | 0.058 | 0.0026 | -0.042 | 22.226
-1 | 0.118 | 0.00266 | -0.043 | 44.456
-0.5 | 0.179 | 0.00271 | -0.043 | 65.898
0 | 0.239 | 0.00279 | -0.044 | 85.632
0.5 | 0.3 | 0.00293 | -0.044 | 102.404
1 | 0.36 | 0.00299 | -0.045 | 120.25
1.5 | 0.42 | 0.00337 | -0.045 | 124.891
2 | 0.481 | 0.00352 | -0.046 | 136.501
2.5 | 0.541 | 0.00365 | -0.046 | 148.11
3 | 0.601 | 0.00371 | -0.047 | 161.732
3.5 | 0.66 | 0.0039 | -0.047 | 169.141
4 | 0.719 | 0.00415 | -0.048 | 173.229
4.5 | 0.777 | 0.00455 | -0.048 | 170.679
5 | 0.834 | 0.00497 | -0.049 | 167.867
5.5 | 0.889 | 0.00548 | -0.049 | 162.354
6 | 0.943 | 0.00589 | -0.05 | 160.013
6.5 | 0.994 | 0.00636 | -0.05 | 156.436
7 | 1.044 | 0.0069 | -0.051 | 151.196
7.5 | 1.09 | 0.00745 | -0.051 | 146.377
8 | 1.134 | 0.00803 | -0.052 | 141.253
8.5 | 1.173 | 0.00902 | -0.052 | 130.127
9 | 1.209 | 0.00939 | -0.052 | 128.783
9.5 | 1.236 | 0.00901 | -0.053 | 137.192
10 | 1.246 | 0.00978 | -0.053 | 127.466
10.5 | 1.245 | 0.01387 | -0.054 | 89.759
11 | 1.231 | 0.0149 | -0.054 | 82.612
11.5 | 1.2 | 0.01631 | -0.054 | 73.572
12 | 1.142 | 0.01985 | -0.053 | 57.549
12.5 | 1.054 | 0.02916 | -0.051 | 36.151
13 | 0.934 | 0.05535 | -0.045 | 16.872
13.5 | 0.837 | 0.08084 | -0.038 | 10.349
14 | 0.762 | 0.09425 | -0.036 | 8.08
14.5 | 0.685 | 0.10648 | -0.033 | 6.431
15 | 0.606 | 0.11688 | -0.032 | 5.187

## 94. Re 7M Mach 0.25 (2)
BIGFOIL.COM POLAR EXPORT
rg1410
RG 14 10% |  |  |  | Cl Max: | 1.62 | at alpha= | 15 | deg
XFOIL ncrit=9 |  |  |  | L/D Max: | 127.161 | at alpha= | 8 | deg
Re: | 7000000 |  |  | Cd Min: | 0.21507 | at alpha= | -18.5 | deg
Mach: | 0.25 |  |  | Cl=0 at alpha= | -1.8759 | deg
|  |  |  | @ Cl=0.1, Cd= | 0.0050481
|  |  |  | @ Cl=0.4, Cd= | 0.0048279
|  |  |  | @ Cl=0.6, Cd= | 0.0055551
alpha (deg) | Cl | Cd | Cm | Cl/Cd
-18.5 | -0.6791 | 0.21507 | 0.0298 | -3.1576
-18 | -0.6936 | 0.19462 | 0.022 | -3.5639
-17.5 | -0.7408 | 0.16887 | 0.01 | -4.3868
-17 | -0.7927 | 0.14692 | -0.0017 | -5.3955
-16.5 | -0.8524 | 0.12605 | -0.0135 | -6.7624
-16 | -1.0247 | 0.0888 | -0.0379 | -11.5394
-15.5 | -1.1464 | 0.06216 | -0.0552 | -18.4427
-15 | -1.2223 | 0.03924 | -0.0762 | -31.1493
-14.5 | -1.2613 | 0.03056 | -0.0788 | -41.2729
-14 | -1.3009 | 0.02571 | -0.0711 | -50.599
-13.5 | -1.3152 | 0.02236 | -0.0615 | -58.8193
-13 | -1.2985 | 0.01922 | -0.0556 | -67.5598
-12.5 | -1.247 | 0.0166 | -0.0548 | -75.1205
-12 | -1.1887 | 0.01465 | -0.0544 | -81.1399
-11.5 | -1.1272 | 0.01311 | -0.0543 | -85.9802
-11 | -1.0627 | 0.01195 | -0.0545 | -88.9289
-10.5 | -0.9966 | 0.01088 | -0.0551 | -91.5993
-10 | -0.9385 | 0.00995 | -0.0541 | -94.3216
-9.5 | -0.874 | 0.00922 | -0.0544 | -94.7939
-9 | -0.8097 | 0.0086 | -0.0548 | -94.1512
-8.5 | -0.7483 | 0.008 | -0.0546 | -93.5375
-8 | -0.6903 | 0.00757 | -0.0537 | -91.1889
-7.5 | -0.6345 | 0.00716 | -0.0524 | -88.6173
-7 | -0.5797 | 0.00689 | -0.0509 | -84.1364
-6.5 | -0.5237 | 0.00667 | -0.0498 | -78.5157
-5.5 | -0.4109 | 0.0062 | -0.048 | -66.2742
-5 | -0.354 | 0.00605 | -0.0474 | -58.5124
-4.5 | -0.2969 | 0.00591 | -0.0468 | -50.2369
-4 | -0.2399 | 0.00577 | -0.0462 | -41.5771
-3.5 | -0.1835 | 0.00561 | -0.0456 | -32.7094
-3 | -0.1274 | 0.00549 | -0.0451 | -23.2058
-2.5 | -0.0709 | 0.0054 | -0.0446 | -13.1296
-2 | -0.014 | 0.00531 | -0.0442 | -2.6365
-1.5 | 0.0424 | 0.00523 | -0.0438 | 8.1071
-1 | 0.0988 | 0.00505 | -0.0435 | 19.5644
-0.5 | 0.1555 | 0.00496 | -0.0432 | 31.3508
0 | 0.2119 | 0.00492 | -0.0429 | 43.0691
0.5 | 0.2678 | 0.00483 | -0.0425 | 55.4451
1.5 | 0.3778 | 0.00484 | -0.0415 | 78.0579
2 | 0.4329 | 0.00481 | -0.0409 | 90
2.5 | 0.4883 | 0.00503 | -0.0403 | 97.0775
3 | 0.544 | 0.00536 | -0.0397 | 101.4925
3.5 | 0.6014 | 0.00556 | -0.0394 | 108.1655
4 | 0.6586 | 0.00578 | -0.0391 | 113.9446
4.5 | 0.7146 | 0.00612 | -0.0385 | 116.7647
5 | 0.7711 | 0.00641 | -0.0379 | 120.2964
5.5 | 0.8272 | 0.00671 | -0.0372 | 123.2787
6 | 0.8826 | 0.00703 | -0.0364 | 125.5477
7 | 0.9901 | 0.0078 | -0.0339 | 126.9359
7.5 | 1.04 | 0.00818 | -0.0317 | 127.1394
8 | 1.1063 | 0.0087 | -0.0331 | 127.1609
8.5 | 1.1592 | 0.00925 | -0.0316 | 125.3189
9 | 1.2103 | 0.00993 | -0.0298 | 121.8832
9.5 | 1.2617 | 0.01057 | -0.0279 | 119.3661
10 | 1.3122 | 0.01128 | -0.0258 | 116.3298
10.5 | 1.3623 | 0.01198 | -0.0236 | 113.7145
11 | 1.4101 | 0.0128 | -0.021 | 110.1641
11.5 | 1.4545 | 0.01381 | -0.0179 | 105.3222
12 | 1.4984 | 0.01475 | -0.0146 | 101.5864
12.5 | 1.5383 | 0.0158 | -0.0107 | 97.3608
13 | 1.5666 | 0.0169 | -0.0048 | 92.6982
13.5 | 1.5898 | 0.01819 | 0.0015 | 87.3997
14 | 1.6071 | 0.01991 | 0.0079 | 80.7182
14.5 | 1.6191 | 0.02209 | 0.014 | 73.2956
15 | 1.62 | 0.02528 | 0.0197 | 64.0823
15.5 | 1.6092 | 0.02989 | 0.0242 | 53.8374
16 | 1.5979 | 0.0355 | 0.0263 | 45.0113
16.5 | 1.5853 | 0.04226 | 0.0261 | 37.513
17 | 1.556 | 0.05202 | 0.0229 | 29.9116
17.5 | 1.5206 | 0.06391 | 0.0171 | 23.7928
18 | 1.4577 | 0.08124 | 0.0069 | 17.9431
18.5 | 1.3993 | 0.09944 | -0.0044 | 14.0718
19 | 1.3151 | 0.1236 | -0.0201 | 10.64
19.5 | 1.2306 | 0.14942 | -0.0376 | 8.2358
20 | 1.1826 | 0.16906 | -0.051 | 6.9951

## 95. Re 7M Mach 0.50 (1)
BIGFOIL.COM POLAR EXPORT
rg1410
RG 14 10% |  |  |  | Cl Max: | 1.213 | at alpha= | 20 | deg
JavaFoil+Calcfoil stall+Eppler ext transition |  |  |  | L/D Max: | 186.39 | at alpha= | 3.5 | deg
Re: | 7000000 |  |  | Cd Min: | 0.00232 | at alpha= | -1 | deg
Mach: | 0.5 |  |  | Cl=0 at alpha= | -1.9779 | deg
|  |  |  | @ Cl=0.1, Cd= | 0.0031415
|  |  |  | @ Cl=0.4, Cd= | 0.0028564
|  |  |  | @ Cl=0.6, Cd= | 0.0035823
alpha (deg) | Cl | Cd | Cm | Cl/Cd
-20 | -0.933 | 0.15105 | -0.015 | -6.176
-19.5 | -0.906 | 0.1475 | -0.015 | -6.144
-19 | -0.879 | 0.14302 | -0.015 | -6.146
-18.5 | -0.854 | 0.13985 | -0.016 | -6.109
-18 | -0.829 | 0.13381 | -0.016 | -6.199
-17.5 | -0.804 | 0.13036 | -0.016 | -6.171
-17 | -0.781 | 0.13104 | -0.017 | -5.959
-16.5 | -0.756 | 0.12248 | -0.017 | -6.17
-16 | -0.731 | 0.11536 | -0.017 | -6.335
-15.5 | -0.705 | 0.11063 | -0.017 | -6.369
-15 | -0.678 | 0.10772 | -0.017 | -6.292
-14.5 | -0.652 | 0.10298 | -0.017 | -6.327
-14 | -0.626 | 0.10005 | -0.017 | -6.259
-13.5 | -0.601 | 0.09591 | -0.017 | -6.264
-13 | -0.575 | 0.10446 | -0.017 | -5.503
-12.5 | -0.55 | 0.09016 | -0.018 | -6.105
-12 | -0.524 | 0.08562 | -0.018 | -6.12
-11.5 | -0.498 | 0.08159 | -0.017 | -6.098
-11 | -0.472 | 0.07479 | -0.018 | -6.312
-10.5 | -0.446 | 0.06939 | -0.018 | -6.434
-10 | -0.42 | 0.07343 | -0.018 | -5.726
-9.5 | -0.395 | 0.06721 | -0.018 | -5.875
-9 | -0.37 | 0.05947 | -0.02 | -6.223
-8.5 | -0.346 | 0.05264 | -0.022 | -6.571
-8 | -0.326 | 0.04323 | -0.026 | -7.53
-7.5 | -0.357 | 0.00965 | -0.039 | -36.955
-7 | -0.526 | 0.00907 | -0.04 | -58.001
-6.5 | -0.519 | 0.00831 | -0.041 | -62.47
-6 | -0.486 | 0.00766 | -0.042 | -63.511
-5.5 | -0.44 | 0.00734 | -0.042 | -59.897
-5 | -0.386 | 0.00706 | -0.043 | -54.716
-4.5 | -0.328 | 0.00677 | -0.043 | -48.361
-4 | -0.266 | 0.00657 | -0.044 | -40.455
-3.5 | -0.202 | 0.00633 | -0.045 | -31.878
-3 | -0.136 | 0.00612 | -0.045 | -22.29
-2.5 | -0.07 | 0.006 | -0.046 | -11.653
-2 | -0.003 | 0.0042 | -0.046 | -0.683
-1.5 | 0.065 | 0.00404 | -0.047 | 15.992
-1 | 0.132 | 0.00232 | -0.048 | 57.094
-0.5 | 0.2 | 0.00245 | -0.048 | 81.516
0 | 0.267 | 0.00257 | -0.049 | 104.158
0.5 | 0.335 | 0.00274 | -0.049 | 122.201
1 | 0.402 | 0.00286 | -0.05 | 140.479
1.5 | 0.47 | 0.00327 | -0.051 | 143.664
2 | 0.537 | 0.00342 | -0.051 | 156.733
2.5 | 0.603 | 0.00359 | -0.052 | 167.985
3 | 0.67 | 0.00368 | -0.052 | 181.782
3.5 | 0.735 | 0.00395 | -0.053 | 186.39
4 | 0.8 | 0.00442 | -0.053 | 180.784
4.5 | 0.863 | 0.00484 | -0.054 | 178.464
5 | 0.923 | 0.0053 | -0.054 | 174.039
5.5 | 0.979 | 0.00592 | -0.055 | 165.411
6 | 1.029 | 0.00578 | -0.056 | 178.05
6.5 | 1.072 | 0.00646 | -0.056 | 165.775
7 | 1.102 | 0.01139 | -0.057 | 96.793
7.5 | 1.113 | 0.01246 | -0.057 | 89.323
8 | 1.086 | 0.01406 | -0.057 | 77.225
8.5 | 0.903 | 0.01702 | -0.057 | 53.074
9 | 0.603 | 0.0587 | -0.037 | 10.268
9.5 | 0.623 | 0.06977 | -0.032 | 8.924
10 | 0.649 | 0.07743 | -0.032 | 8.387
10.5 | 0.674 | 0.07829 | -0.03 | 8.613
11 | 0.705 | 0.08022 | -0.033 | 8.788
11.5 | 0.736 | 0.08253 | -0.036 | 8.917
12 | 0.763 | 0.08996 | -0.036 | 8.481
12.5 | 0.786 | 0.091 | -0.034 | 8.64
13 | 0.814 | 0.09621 | -0.035 | 8.463
13.5 | 0.845 | 0.10019 | -0.037 | 8.437
14 | 0.88 | 0.09867 | -0.04 | 8.915
14.5 | 0.907 | 0.10672 | -0.04 | 8.498
15 | 0.934 | 0.11509 | -0.041 | 8.112
15.5 | 0.954 | 0.11432 | -0.038 | 8.348
16 | 0.984 | 0.11911 | -0.039 | 8.26
16.5 | 1.016 | 0.12201 | -0.041 | 8.324
17 | 1.047 | 0.12465 | -0.043 | 8.397
17.5 | 1.077 | 0.12832 | -0.044 | 8.394
18 | 1.105 | 0.1348 | -0.044 | 8.2
18.5 | 1.131 | 0.14437 | -0.044 | 7.836
19 | 1.152 | 0.14204 | -0.043 | 8.11
19.5 | 1.183 | 0.14459 | -0.044 | 8.181
20 | 1.213 | 0.14766 | -0.045 | 8.214

## 96. Re 7M Mach 0.50 (2)
BIGFOIL.COM POLAR EXPORT
rg1410
RG 14 10% |  |  |  | Cl Max: | 1.3216 | at alpha= | 8.5 | deg
XFOIL ncrit=9 |  |  |  | L/D Max: | 127.939 | at alpha= | 6 | deg
Re: | 7000000 |  |  | Cd Min: | 0.01187 | at alpha= | 8.5 | deg
Mach: | 0.5 |  |  | Cl=0 at alpha= | -99 | deg
|  |  |  | @ Cl=0.1, Cd= | 0.00511
|  |  |  | @ Cl=0.4, Cd= | 0.0050426
|  |  |  | @ Cl=0.6, Cd= | 0.0056104
alpha (deg) | Cl | Cd | Cm | Cl/Cd
0 | 0.2372 | 0.00511 | -0.0469 | 46.4188
0.5 | 0.3 | 0.00503 | -0.0462 | 59.6421
1 | 0.3624 | 0.005 | -0.0454 | 72.48
1.5 | 0.4242 | 0.00507 | -0.0444 | 83.6686
2 | 0.4856 | 0.00509 | -0.0432 | 95.4028
2.5 | 0.547 | 0.00545 | -0.0418 | 100.367
3 | 0.6131 | 0.00565 | -0.0411 | 108.5133
3.5 | 0.6796 | 0.00586 | -0.0402 | 115.9727
4 | 0.7448 | 0.0062 | -0.0389 | 120.129
4.5 | 0.8094 | 0.00663 | -0.0372 | 122.0814
5.5 | 0.9412 | 0.00738 | -0.0334 | 127.5339
6 | 1.0056 | 0.00786 | -0.0307 | 127.9389
6.5 | 1.0701 | 0.00838 | -0.0276 | 127.6969
7 | 1.134 | 0.00893 | -0.0239 | 126.9877
7.5 | 1.194 | 0.00957 | -0.019 | 124.7649
8 | 1.2667 | 0.01054 | -0.016 | 120.1803
8.5 | 1.3216 | 0.01187 | -0.0089 | 111.3395

## 97. Re 8M Mach 0.00 (1)
BIGFOIL.COM POLAR EXPORT
rg1410
RG 14 10% |  |  |  | Cl Max: | 1.287 | at alpha= | 11.5 | deg
JavaFoil+Calcfoil stall+Eppler ext transition |  |  |  | L/D Max: | 169.41 | at alpha= | 4 | deg
Re: | 8000000 |  |  | Cd Min: | 0.00249 | at alpha= | -3 | deg
Mach: | 0 |  |  | Cl=0 at alpha= | -1.9828 | deg
|  |  |  | @ Cl=0.1, Cd= | 0.0027122
|  |  |  | @ Cl=0.4, Cd= | 0.0033853
|  |  |  | @ Cl=0.6, Cd= | 0.0037879
alpha (deg) | Cl | Cd | Cm | Cl/Cd
-16.5 | -0.574 | 0.11912 | -0.013 | -4.82
-16 | -0.593 | 0.11409 | -0.014 | -5.2
-15.5 | -0.613 | 0.10512 | -0.015 | -5.831
-15 | -0.63 | 0.09926 | -0.015 | -6.347
-14.5 | -0.647 | 0.09202 | -0.016 | -7.029
-14 | -0.662 | 0.08423 | -0.017 | -7.865
-13.5 | -0.678 | 0.07462 | -0.018 | -9.09
-13 | -0.697 | 0.06165 | -0.021 | -11.31
-12.5 | -0.739 | 0.03626 | -0.025 | -20.371
-12 | -0.806 | 0.01321 | -0.029 | -61.007
-11.5 | -0.812 | 0.01114 | -0.03 | -72.865
-11 | -0.809 | 0.00989 | -0.03 | -81.782
-10.5 | -0.797 | 0.00959 | -0.031 | -83.118
-10 | -0.778 | 0.00902 | -0.032 | -86.345
-9.5 | -0.754 | 0.00801 | -0.032 | -94.137
-9 | -0.72 | 0.00814 | -0.033 | -88.487
-8.5 | -0.682 | 0.00772 | -0.033 | -88.278
-8 | -0.64 | 0.00743 | -0.034 | -86.183
-7.5 | -0.596 | 0.0072 | -0.034 | -82.75
-7 | -0.549 | 0.00699 | -0.035 | -78.626
-6.5 | -0.501 | 0.00681 | -0.035 | -73.549
-6 | -0.45 | 0.00663 | -0.036 | -67.836
-5.5 | -0.398 | 0.00649 | -0.037 | -61.284
-5 | -0.344 | 0.00526 | -0.037 | -65.349
-4.5 | -0.289 | 0.00511 | -0.038 | -56.495
-4 | -0.233 | 0.00491 | -0.038 | -47.417
-3.5 | -0.176 | 0.00464 | -0.039 | -37.921
-3 | -0.119 | 0.00249 | -0.039 | -47.717
-2.5 | -0.061 | 0.00255 | -0.04 | -23.82
-2 | -0.002 | 0.00261 | -0.04 | -0.955
-1.5 | 0.056 | 0.00266 | -0.041 | 21.009
-1 | 0.115 | 0.00273 | -0.041 | 41.99
-0.5 | 0.173 | 0.00279 | -0.042 | 62.056
0 | 0.232 | 0.00288 | -0.042 | 80.572
0.5 | 0.29 | 0.00295 | -0.043 | 98.489
1 | 0.349 | 0.00306 | -0.043 | 113.883
1.5 | 0.407 | 0.00343 | -0.044 | 118.749
2 | 0.466 | 0.00354 | -0.044 | 131.366
2.5 | 0.524 | 0.00367 | -0.045 | 142.827
3 | 0.582 | 0.00376 | -0.045 | 154.872
3.5 | 0.64 | 0.00385 | -0.046 | 166.262
4 | 0.697 | 0.00411 | -0.046 | 169.41
4.5 | 0.753 | 0.00446 | -0.047 | 169.069
5 | 0.809 | 0.00482 | -0.047 | 167.944
5.5 | 0.863 | 0.00527 | -0.048 | 163.711
6 | 0.916 | 0.00565 | -0.048 | 162.3
6.5 | 0.968 | 0.00606 | -0.049 | 159.771
7 | 1.018 | 0.00652 | -0.049 | 156.216
7.5 | 1.066 | 0.00705 | -0.049 | 151.188
8 | 1.112 | 0.00754 | -0.05 | 147.416
8.5 | 1.156 | 0.00805 | -0.05 | 143.576
9 | 1.198 | 0.01033 | -0.051 | 115.987
9.5 | 1.233 | 0.01101 | -0.051 | 111.963
10 | 1.258 | 0.01177 | -0.052 | 106.895
10.5 | 1.276 | 0.01263 | -0.052 | 101.062
11 | 1.284 | 0.01026 | -0.052 | 125.149
11.5 | 1.287 | 0.01111 | -0.053 | 115.813
12 | 1.283 | 0.01457 | -0.053 | 88.056
12.5 | 1.267 | 0.01593 | -0.053 | 79.54
13 | 1.237 | 0.01841 | -0.052 | 67.183
13.5 | 1.198 | 0.02201 | -0.052 | 54.439
14 | 1.147 | 0.02859 | -0.051 | 40.113
14.5 | 1.086 | 0.04053 | -0.049 | 26.794
15 | 1.032 | 0.05303 | -0.047 | 19.463
15.5 | 0.984 | 0.06453 | -0.045 | 15.246
16 | 0.923 | 0.08702 | -0.041 | 10.608
16.5 | 0.881 | 0.09838 | -0.04 | 8.954

## 98. Re 8M Mach 0.00 (2)
BIGFOIL.COM POLAR EXPORT
rg1410
RG 14 10% |  |  |  | Cl Max: | 1.7526 | at alpha= | 19 | deg
XFOIL ncrit=9 |  |  |  | L/D Max: | 131.278 | at alpha= | 8 | deg
Re: | 8000000 |  |  | Cd Min: | 0.05156 | at alpha= | -20 | deg
Mach: | 0 |  |  | Cl=0 at alpha= | -1.8764 | deg
|  |  |  | @ Cl=0.1, Cd= | 0.0049946
|  |  |  | @ Cl=0.4, Cd= | 0.0048574
|  |  |  | @ Cl=0.6, Cd= | 0.0054692
alpha (deg) | Cl | Cd | Cm | Cl/Cd
-20 | -1.504 | 0.05156 | -0.0607 | -29.1699
-19.5 | -1.5328 | 0.04038 | -0.0685 | -37.9594
-19 | -1.5493 | 0.0331 | -0.0715 | -46.8066
-18.5 | -1.5543 | 0.02849 | -0.071 | -54.556
-18 | -1.5461 | 0.02566 | -0.069 | -60.2533
-17.5 | -1.5429 | 0.02299 | -0.0649 | -67.1118
-17 | -1.5341 | 0.02144 | -0.0592 | -71.5532
-16.5 | -1.5109 | 0.02026 | -0.0549 | -74.5755
-16 | -1.4881 | 0.01882 | -0.0505 | -79.0701
-15.5 | -1.4617 | 0.01755 | -0.0462 | -83.2877
-15 | -1.4321 | 0.01627 | -0.0424 | -88.0209
-14.5 | -1.3933 | 0.01521 | -0.0402 | -91.6042
-14 | -1.3411 | 0.01415 | -0.0406 | -94.7774
-13.5 | -1.2873 | 0.01322 | -0.0411 | -97.3752
-13 | -1.2317 | 0.01241 | -0.0419 | -99.2506
-12.5 | -1.1742 | 0.01171 | -0.043 | -100.2733
-12 | -1.1154 | 0.0111 | -0.0442 | -100.4865
-11.5 | -1.0571 | 0.01029 | -0.0453 | -102.7308
-11 | -0.997 | 0.00964 | -0.0468 | -103.4232
-10.5 | -0.9401 | 0.00911 | -0.0473 | -103.1943
-10 | -0.883 | 0.00864 | -0.0479 | -102.1991
-9.5 | -0.8257 | 0.0081 | -0.0485 | -101.9383
-8 | -0.6606 | 0.00697 | -0.0483 | -94.7776
-7.5 | -0.6093 | 0.0067 | -0.0472 | -90.9403
-7 | -0.5565 | 0.00651 | -0.0465 | -85.4839
-6.5 | -0.503 | 0.00636 | -0.046 | -79.0881
-6 | -0.4495 | 0.00614 | -0.0455 | -73.2085
-5.5 | -0.3953 | 0.00597 | -0.045 | -66.2144
-5 | -0.3407 | 0.00586 | -0.0447 | -58.1399
-4.5 | -0.286 | 0.00573 | -0.0444 | -49.9127
-4 | -0.2313 | 0.00563 | -0.044 | -41.0835
-3.5 | -0.1772 | 0.00548 | -0.0436 | -32.3358
-3 | -0.1231 | 0.0054 | -0.0432 | -22.7963
-2.5 | -0.0683 | 0.0053 | -0.043 | -12.8868
-2 | -0.0135 | 0.00522 | -0.0427 | -2.5862
-1.5 | 0.0411 | 0.00516 | -0.0425 | 7.9651
-1 | 0.0958 | 0.005 | -0.0422 | 19.16
-0.5 | 0.1506 | 0.00493 | -0.042 | 30.5477
0 | 0.2052 | 0.00489 | -0.0418 | 41.9632
0.5 | 0.2594 | 0.00481 | -0.0415 | 53.9293
1 | 0.3126 | 0.00485 | -0.0411 | 64.4536
1.5 | 0.3662 | 0.00487 | -0.0407 | 75.1951
2 | 0.4199 | 0.00485 | -0.0404 | 86.5773
2.5 | 0.4727 | 0.00495 | -0.0398 | 95.4949
3 | 0.5265 | 0.00523 | -0.0394 | 100.6692
3.5 | 0.5819 | 0.0054 | -0.0393 | 107.7593
4 | 0.6368 | 0.00561 | -0.0391 | 113.5116
4.5 | 0.6908 | 0.00589 | -0.0388 | 117.2835
5 | 0.7449 | 0.00616 | -0.0385 | 120.9253
5.5 | 0.7987 | 0.00643 | -0.0381 | 124.2146
6 | 0.852 | 0.00672 | -0.0377 | 126.7857
6.5 | 0.9044 | 0.00704 | -0.0371 | 128.4659
7 | 0.9557 | 0.00738 | -0.0363 | 129.4986
7.5 | 1.0054 | 0.00771 | -0.0351 | 130.4021
8 | 1.0581 | 0.00806 | -0.0347 | 131.2779
8.5 | 1.1164 | 0.00853 | -0.0356 | 130.8792
9 | 1.166 | 0.00903 | -0.0347 | 129.1251
9.5 | 1.2146 | 0.0096 | -0.0336 | 126.5208
10 | 1.2633 | 0.01014 | -0.0325 | 124.5858
10.5 | 1.3107 | 0.01077 | -0.0313 | 121.6992
11 | 1.3587 | 0.0113 | -0.0302 | 120.2389
11.5 | 1.4053 | 0.01189 | -0.029 | 118.1918
12 | 1.4495 | 0.01263 | -0.0273 | 114.7664
12.5 | 1.4928 | 0.01337 | -0.0256 | 111.653
13 | 1.5357 | 0.01405 | -0.0238 | 109.3025
13.5 | 1.5766 | 0.01478 | -0.0218 | 106.6712
14 | 1.6145 | 0.0156 | -0.0193 | 103.4936
14.5 | 1.6467 | 0.01647 | -0.0159 | 99.9818
15 | 1.6675 | 0.01747 | -0.0104 | 95.4493
15.5 | 1.6894 | 0.01856 | -0.0056 | 91.0237
16 | 1.7063 | 0.02 | -0.0007 | 85.315
16.5 | 1.7207 | 0.02169 | 0.0039 | 79.3315
17 | 1.7328 | 0.02371 | 0.0081 | 73.0831
17.5 | 1.739 | 0.0264 | 0.0119 | 65.8712
18 | 1.7448 | 0.02947 | 0.0147 | 59.206
18.5 | 1.7517 | 0.03285 | 0.0164 | 53.3242
19 | 1.7526 | 0.0372 | 0.0174 | 47.1129
19.5 | 1.7482 | 0.04262 | 0.0173 | 41.0183
20 | 1.7382 | 0.04934 | 0.0158 | 35.229

## 99. Re 8M Mach 0.10 (1)
BIGFOIL.COM POLAR EXPORT
rg1410
RG 14 10% |  |  |  | Cl Max: | 1.279 | at alpha= | 11 | deg
JavaFoil+Calcfoil stall+Eppler ext transition |  |  |  | L/D Max: | 170.728 | at alpha= | 4 | deg
Re: | 8000000 |  |  | Cd Min: | 0.00251 | at alpha= | -2.5 | deg
Mach: | 0.1 |  |  | Cl=0 at alpha= | -1.9746 | deg
|  |  |  | @ Cl=0.1, Cd= | 0.0026748
|  |  |  | @ Cl=0.4, Cd= | 0.0033726
|  |  |  | @ Cl=0.6, Cd= | 0.0037707
alpha (deg) | Cl | Cd | Cm | Cl/Cd
-16 | -0.557 | 0.11714 | -0.013 | -4.752
-15.5 | -0.579 | 0.10775 | -0.014 | -5.373
-15 | -0.599 | 0.10258 | -0.015 | -5.842
-14.5 | -0.619 | 0.09501 | -0.015 | -6.516
-14 | -0.637 | 0.08779 | -0.016 | -7.259
-13.5 | -0.654 | 0.07944 | -0.018 | -8.238
-13 | -0.672 | 0.06882 | -0.019 | -9.768
-12.5 | -0.702 | 0.04907 | -0.023 | -14.317
-12 | -0.788 | 0.01459 | -0.028 | -54.01
-11.5 | -0.799 | 0.01172 | -0.03 | -68.193
-11 | -0.801 | 0.01016 | -0.03 | -78.817
-10.5 | -0.792 | 0.00975 | -0.031 | -81.226
-10 | -0.776 | 0.00914 | -0.032 | -84.865
-9.5 | -0.753 | 0.00868 | -0.032 | -86.731
-9 | -0.72 | 0.00821 | -0.033 | -87.716
-8.5 | -0.683 | 0.00771 | -0.033 | -88.534
-8 | -0.642 | 0.00747 | -0.034 | -85.864
-7.5 | -0.598 | 0.00728 | -0.035 | -82.03
-7 | -0.551 | 0.00696 | -0.035 | -79.243
-6.5 | -0.502 | 0.00679 | -0.036 | -74.044
-6 | -0.452 | 0.00661 | -0.036 | -68.312
-5.5 | -0.399 | 0.00647 | -0.037 | -61.684
-5 | -0.345 | 0.00524 | -0.037 | -65.963
-4.5 | -0.29 | 0.00509 | -0.038 | -57.03
-4 | -0.234 | 0.00486 | -0.038 | -48.109
-3.5 | -0.177 | 0.00461 | -0.039 | -38.405
-3 | -0.119 | 0.00253 | -0.039 | -47.209
-2.5 | -0.061 | 0.00251 | -0.04 | -24.336
-2 | -0.003 | 0.00257 | -0.04 | -0.975
-1.5 | 0.056 | 0.00263 | -0.041 | 21.401
-1 | 0.115 | 0.00269 | -0.042 | 42.761
-0.5 | 0.174 | 0.00279 | -0.042 | 62.328
0 | 0.233 | 0.00284 | -0.043 | 81.918
0.5 | 0.292 | 0.00297 | -0.043 | 98.098
1 | 0.351 | 0.00306 | -0.044 | 114.575
1.5 | 0.409 | 0.00343 | -0.044 | 119.329
2 | 0.468 | 0.00355 | -0.045 | 131.966
2.5 | 0.526 | 0.00366 | -0.045 | 143.983
3 | 0.585 | 0.00375 | -0.046 | 155.893
3.5 | 0.643 | 0.00383 | -0.046 | 167.973
4 | 0.7 | 0.0041 | -0.046 | 170.728
4.5 | 0.757 | 0.00444 | -0.047 | 170.41
5 | 0.813 | 0.0048 | -0.047 | 169.206
5.5 | 0.867 | 0.0053 | -0.048 | 163.616
6 | 0.92 | 0.00571 | -0.048 | 161.081
6.5 | 0.972 | 0.00612 | -0.049 | 158.93
7 | 1.022 | 0.00652 | -0.049 | 156.837
7.5 | 1.07 | 0.00706 | -0.05 | 151.542
8 | 1.116 | 0.00756 | -0.05 | 147.582
8.5 | 1.159 | 0.00813 | -0.051 | 142.551
9 | 1.2 | 0.0104 | -0.051 | 115.467
9.5 | 1.235 | 0.01115 | -0.052 | 110.761
10 | 1.258 | 0.01191 | -0.052 | 105.608
10.5 | 1.271 | 0.00963 | -0.052 | 132.013
11 | 1.279 | 0.01039 | -0.053 | 123.144
11.5 | 1.279 | 0.01129 | -0.053 | 113.295
12 | 1.271 | 0.01485 | -0.053 | 85.582
12.5 | 1.248 | 0.01651 | -0.053 | 75.58
13 | 1.21 | 0.01957 | -0.052 | 61.821
13.5 | 1.162 | 0.02446 | -0.051 | 47.53
14 | 1.101 | 0.03397 | -0.05 | 32.4
14.5 | 1.031 | 0.05001 | -0.047 | 20.626
15 | 0.975 | 0.06446 | -0.045 | 15.119
15.5 | 0.926 | 0.07551 | -0.043 | 12.266
16 | 0.867 | 0.09697 | -0.039 | 8.941

## 100. Re 8M Mach 0.10 (2)
BIGFOIL.COM POLAR EXPORT
rg1410
RG 14 10% |  |  |  | Cl Max: | 1.7355 | at alpha= | 18.5 | deg
XFOIL ncrit=9 |  |  |  | L/D Max: | 130.972 | at alpha= | 8 | deg
Re: | 8000000 |  |  | Cd Min: | 0.20129 | at alpha= | -20 | deg
Mach: | 0.1 |  |  | Cl=0 at alpha= | -1.8755 | deg
|  |  |  | @ Cl=0.1, Cd= | 0.0050046
|  |  |  | @ Cl=0.4, Cd= | 0.0048641
|  |  |  | @ Cl=0.6, Cd= | 0.0054666
alpha (deg) | Cl | Cd | Cm | Cl/Cd
-20 | -0.7825 | 0.20129 | 0.0296 | -3.8874
-19.5 | -0.8361 | 0.175 | 0.0159 | -4.7777
-19 | -1.4808 | 0.0449 | -0.0676 | -32.98
-18.5 | -1.5143 | 0.03451 | -0.0738 | -43.88
-18 | -1.5179 | 0.02969 | -0.0739 | -51.125
-17.5 | -1.5259 | 0.02549 | -0.0713 | -59.8627
-17 | -1.518 | 0.02316 | -0.0672 | -65.544
-16.5 | -1.5022 | 0.022 | -0.0618 | -68.2818
-16 | -1.4837 | 0.0205 | -0.0566 | -72.3756
-15.5 | -1.4592 | 0.01911 | -0.052 | -76.3579
-15 | -1.4363 | 0.01744 | -0.047 | -82.3567
-14.5 | -1.4046 | 0.01621 | -0.0431 | -86.6502
-14 | -1.3535 | 0.01493 | -0.0431 | -90.6564
-13.5 | -1.2996 | 0.01383 | -0.0434 | -93.9696
-13 | -1.2438 | 0.01285 | -0.0439 | -96.7938
-12.5 | -1.1858 | 0.01203 | -0.0447 | -98.5702
-12 | -1.1264 | 0.01135 | -0.0457 | -99.2423
-11.5 | -1.0667 | 0.01061 | -0.0468 | -100.5372
-11 | -1.006 | 0.00988 | -0.048 | -101.8219
-10.5 | -0.9483 | 0.00925 | -0.0485 | -102.5189
-10 | -0.8908 | 0.00874 | -0.0489 | -101.9222
-9.5 | -0.8323 | 0.00823 | -0.0494 | -101.13
-8.5 | -0.7197 | 0.00738 | -0.0495 | -97.5203
-8 | -0.6653 | 0.00704 | -0.049 | -94.5028
-7.5 | -0.6136 | 0.00675 | -0.0479 | -90.9037
-7 | -0.5605 | 0.00654 | -0.0471 | -85.7034
-6.5 | -0.5065 | 0.00638 | -0.0465 | -79.3887
-6 | -0.4525 | 0.00616 | -0.0459 | -73.4578
-5.5 | -0.398 | 0.00599 | -0.0454 | -66.4441
-4.5 | -0.2879 | 0.00575 | -0.0447 | -50.0696
-4 | -0.2328 | 0.00564 | -0.0443 | -41.2766
-3.5 | -0.1783 | 0.0055 | -0.0439 | -32.4182
-3 | -0.1239 | 0.00541 | -0.0435 | -22.902
-2.5 | -0.0688 | 0.00531 | -0.0432 | -12.9567
-2 | -0.0137 | 0.00523 | -0.0429 | -2.6195
-1.5 | 0.0413 | 0.00516 | -0.0427 | 8.0039
-1 | 0.0963 | 0.00501 | -0.0424 | 19.2216
-0.5 | 0.1514 | 0.00493 | -0.0422 | 30.7099
0 | 0.2062 | 0.0049 | -0.042 | 42.0816
0.5 | 0.2607 | 0.00482 | -0.0417 | 54.0871
1 | 0.3142 | 0.00485 | -0.0412 | 64.7835
1.5 | 0.3681 | 0.00487 | -0.0409 | 75.5852
2 | 0.4221 | 0.00486 | -0.0405 | 86.8519
2.5 | 0.4751 | 0.00497 | -0.0399 | 95.5936
3 | 0.5294 | 0.00524 | -0.0395 | 101.0305
3.5 | 0.5851 | 0.00541 | -0.0394 | 108.1516
4 | 0.6404 | 0.00562 | -0.0391 | 113.9502
4.5 | 0.6947 | 0.00592 | -0.0388 | 117.348
5 | 0.7492 | 0.00618 | -0.0384 | 121.2298
5.5 | 0.8034 | 0.00645 | -0.0381 | 124.5581
6 | 0.857 | 0.00676 | -0.0376 | 126.7751
6.5 | 0.9097 | 0.00708 | -0.0369 | 128.4887
7 | 0.9614 | 0.00743 | -0.036 | 129.3943
7.5 | 1.0115 | 0.00777 | -0.0348 | 130.1802
8 | 1.0648 | 0.00813 | -0.0343 | 130.9717
8.5 | 1.1234 | 0.0086 | -0.0351 | 130.6279
9 | 1.1731 | 0.00914 | -0.034 | 128.3479
9.5 | 1.2221 | 0.00973 | -0.0328 | 125.6012
10 | 1.2713 | 0.01028 | -0.0317 | 123.6673
10.5 | 1.3194 | 0.01089 | -0.0304 | 121.157
11 | 1.3676 | 0.01145 | -0.0291 | 119.441
11.5 | 1.4141 | 0.01211 | -0.0276 | 116.7713
12 | 1.4579 | 0.01293 | -0.0256 | 112.7533
12.5 | 1.5024 | 0.0136 | -0.0238 | 110.4706
13 | 1.545 | 0.01433 | -0.0218 | 107.8158
13.5 | 1.5851 | 0.01514 | -0.0194 | 104.6962
14 | 1.6215 | 0.01604 | -0.0164 | 101.091
14.5 | 1.6468 | 0.01698 | -0.0113 | 96.9847
15 | 1.667 | 0.01814 | -0.0058 | 91.8964
15.5 | 1.687 | 0.01943 | -0.0008 | 86.8245
16 | 1.7003 | 0.02119 | 0.0044 | 80.2407
16.5 | 1.7138 | 0.02313 | 0.0088 | 74.0942
17 | 1.7199 | 0.0258 | 0.013 | 66.6628
17.5 | 1.731 | 0.02848 | 0.0158 | 60.7795
18 | 1.7329 | 0.03226 | 0.0182 | 53.7167
18.5 | 1.7355 | 0.03647 | 0.0193 | 47.5871
19 | 1.7301 | 0.04204 | 0.0193 | 41.1537
19.5 | 1.7174 | 0.04914 | 0.0178 | 34.9491
20 | 1.6975 | 0.05795 | 0.0146 | 29.2925

## 101. Re 8M Mach 0.25 (1)
BIGFOIL.COM POLAR EXPORT
rg1410
RG 14 10% |  |  |  | Cl Max: | 1.247 | at alpha= | 10 | deg
JavaFoil+Calcfoil stall+Eppler ext transition |  |  |  | L/D Max: | 171.878 | at alpha= | 4.5 | deg
Re: | 8000000 |  |  | Cd Min: | 0.0024 | at alpha= | -3 | deg
Mach: | 0.25 |  |  | Cl=0 at alpha= | -1.9754 | deg
|  |  |  | @ Cl=0.1, Cd= | 0.002625
|  |  |  | @ Cl=0.4, Cd= | 0.0032767
|  |  |  | @ Cl=0.6, Cd= | 0.0037582
alpha (deg) | Cl | Cd | Cm | Cl/Cd
-15 | -0.327 | 0.11596 | -0.013 | -2.82
-14.5 | -0.382 | 0.11013 | -0.014 | -3.466
-14 | -0.432 | 0.10367 | -0.014 | -4.165
-13.5 | -0.477 | 0.0967 | -0.014 | -4.935
-13 | -0.518 | 0.08919 | -0.015 | -5.805
-12.5 | -0.553 | 0.08129 | -0.016 | -6.807
-12 | -0.585 | 0.07143 | -0.018 | -8.188
-11.5 | -0.622 | 0.05425 | -0.022 | -11.466
-11 | -0.706 | 0.0189 | -0.029 | -37.362
-10.5 | -0.745 | 0.01141 | -0.032 | -65.269
-10 | -0.749 | 0.01008 | -0.032 | -74.293
-9.5 | -0.74 | 0.00931 | -0.033 | -79.479
-9 | -0.715 | 0.00877 | -0.034 | -81.581
-8.5 | -0.683 | 0.00814 | -0.034 | -83.907
-8 | -0.646 | 0.00778 | -0.035 | -83.071
-7.5 | -0.605 | 0.00748 | -0.036 | -80.795
-7 | -0.56 | 0.00716 | -0.036 | -78.207
-6.5 | -0.512 | 0.00697 | -0.037 | -73.464
-6 | -0.461 | 0.00677 | -0.037 | -68.076
-5.5 | -0.408 | 0.00661 | -0.038 | -61.755
-5 | -0.354 | 0.00532 | -0.038 | -66.455
-4.5 | -0.297 | 0.0063 | -0.039 | -47.186
-4 | -0.24 | 0.006 | -0.039 | -39.996
-3.5 | -0.182 | 0.00464 | -0.04 | -39.128
-3 | -0.122 | 0.0024 | -0.041 | -51.115
-2.5 | -0.063 | 0.00249 | -0.041 | -25.171
-2 | -0.003 | 0.00421 | -0.042 | -0.61
-1.5 | 0.058 | 0.00259 | -0.042 | 22.359
-1 | 0.118 | 0.00264 | -0.043 | 44.807
-0.5 | 0.179 | 0.00274 | -0.043 | 65.167
0 | 0.239 | 0.00282 | -0.044 | 84.795
0.5 | 0.3 | 0.00292 | -0.044 | 102.59
1 | 0.36 | 0.00303 | -0.045 | 118.73
1.5 | 0.42 | 0.0034 | -0.045 | 123.833
2 | 0.481 | 0.00351 | -0.046 | 136.932
2.5 | 0.541 | 0.00365 | -0.046 | 148.27
3 | 0.601 | 0.00376 | -0.047 | 159.783
3.5 | 0.66 | 0.00385 | -0.047 | 171.459
4 | 0.719 | 0.00424 | -0.048 | 169.448
4.5 | 0.777 | 0.00452 | -0.048 | 171.878
5 | 0.834 | 0.00488 | -0.049 | 170.855
5.5 | 0.889 | 0.00539 | -0.049 | 164.984
6 | 0.943 | 0.00583 | -0.05 | 161.602
6.5 | 0.994 | 0.00624 | -0.05 | 159.392
7 | 1.044 | 0.00681 | -0.051 | 153.207
7.5 | 1.09 | 0.00731 | -0.051 | 149.248
8 | 1.134 | 0.00786 | -0.052 | 144.201
8.5 | 1.173 | 0.00882 | -0.052 | 133.01
9 | 1.21 | 0.00916 | -0.052 | 132.033
9.5 | 1.237 | 0.00884 | -0.053 | 139.868
10 | 1.247 | 0.00955 | -0.053 | 130.602
10.5 | 1.246 | 0.01352 | -0.054 | 92.097
11 | 1.232 | 0.01463 | -0.054 | 84.206
11.5 | 1.202 | 0.01599 | -0.054 | 75.168
12 | 1.146 | 0.01895 | -0.053 | 60.495
12.5 | 1.059 | 0.02774 | -0.051 | 38.163
13 | 0.941 | 0.05182 | -0.046 | 18.157
13.5 | 0.841 | 0.07784 | -0.039 | 10.804
14 | 0.763 | 0.09293 | -0.036 | 8.208
14.5 | 0.686 | 0.10436 | -0.034 | 6.576
15 | 0.607 | 0.11546 | -0.032 | 5.255

## 102. Re 8M Mach 0.25 (2)
BIGFOIL.COM POLAR EXPORT
rg1410
RG 14 10% |  |  |  | Cl Max: | 1.6366 | at alpha= | 15.5 | deg
XFOIL ncrit=9 |  |  |  | L/D Max: | 130.165 | at alpha= | 8 | deg
Re: | 8000000 |  |  | Cd Min: | 0.21444 | at alpha= | -18.5 | deg
Mach: | 0.25 |  |  | Cl=0 at alpha= | -1.8715 | deg
|  |  |  | @ Cl=0.1, Cd= | 0.0050385
|  |  |  | @ Cl=0.4, Cd= | 0.0049138
|  |  |  | @ Cl=0.6, Cd= | 0.0054713
alpha (deg) | Cl | Cd | Cm | Cl/Cd
-18.5 | -0.6813 | 0.21444 | 0.0299 | -3.1771
-18 | -0.7298 | 0.18261 | 0.0171 | -3.9965
-17.5 | -0.775 | 0.16029 | 0.0055 | -4.835
-17 | -0.8353 | 0.13796 | -0.0069 | -6.0547
-16.5 | -0.9358 | 0.11098 | -0.0235 | -8.4321
-16 | -1.1062 | 0.07656 | -0.0467 | -14.4488
-15.5 | -1.1805 | 0.05579 | -0.0605 | -21.1597
-15 | -1.2457 | 0.03663 | -0.0783 | -34.0076
-14.5 | -1.2743 | 0.02964 | -0.0787 | -42.9926
-14 | -1.3094 | 0.02551 | -0.0701 | -51.3289
-13.5 | -1.3306 | 0.02145 | -0.06 | -62.0326
-13 | -1.2985 | 0.01797 | -0.0569 | -72.2593
-12.5 | -1.245 | 0.01555 | -0.0561 | -80.0643
-12 | -1.1854 | 0.01383 | -0.0557 | -85.7122
-11.5 | -1.1229 | 0.01246 | -0.0556 | -90.1204
-11 | -1.0579 | 0.0114 | -0.0559 | -92.7982
-10.5 | -0.9908 | 0.01049 | -0.0566 | -94.4519
-10 | -0.9342 | 0.00961 | -0.0552 | -97.2112
-9.5 | -0.8711 | 0.00888 | -0.0552 | -98.0968
-8.5 | -0.7504 | 0.00775 | -0.0542 | -96.8258
-8 | -0.6926 | 0.00734 | -0.0533 | -94.3597
-7.5 | -0.6379 | 0.00704 | -0.0517 | -90.6108
-7 | -0.5826 | 0.00674 | -0.0504 | -86.4392
-6.5 | -0.5261 | 0.00652 | -0.0494 | -80.6902
-6 | -0.4693 | 0.00633 | -0.0485 | -74.139
-5.5 | -0.4127 | 0.0061 | -0.0477 | -67.6557
-5 | -0.3555 | 0.00595 | -0.0471 | -59.7479
-4.5 | -0.2982 | 0.00583 | -0.0466 | -51.1492
-4 | -0.2412 | 0.00569 | -0.046 | -42.3902
-3.5 | -0.1844 | 0.00559 | -0.0455 | -32.9875
-3 | -0.1285 | 0.00545 | -0.0449 | -23.578
-2.5 | -0.0714 | 0.00535 | -0.0445 | -13.3458
-2 | -0.0146 | 0.00527 | -0.0442 | -2.7704
-1.5 | 0.0422 | 0.00521 | -0.0438 | 8.0998
-1 | 0.0988 | 0.00504 | -0.0435 | 19.6032
-0.5 | 0.1556 | 0.00497 | -0.0432 | 31.3078
0 | 0.2121 | 0.00493 | -0.0429 | 43.0223
0.5 | 0.2682 | 0.00486 | -0.0426 | 55.1852
1 | 0.3234 | 0.00488 | -0.0421 | 66.2705
1.5 | 0.3788 | 0.00491 | -0.0416 | 77.1487
2 | 0.4343 | 0.00492 | -0.0411 | 88.2724
2.5 | 0.4885 | 0.00507 | -0.0404 | 96.3511
3 | 0.5451 | 0.0053 | -0.04 | 102.8491
3.5 | 0.6028 | 0.00548 | -0.0397 | 110
4 | 0.6602 | 0.00568 | -0.0394 | 116.2324
4.5 | 0.7163 | 0.00601 | -0.0388 | 119.1847
5 | 0.7726 | 0.00632 | -0.0382 | 122.2468
5.5 | 0.8289 | 0.00661 | -0.0376 | 125.4009
6 | 0.8846 | 0.00695 | -0.0368 | 127.2806
6.5 | 0.9395 | 0.0073 | -0.0358 | 128.6986
7 | 0.9936 | 0.00767 | -0.0346 | 129.5437
7.5 | 1.0461 | 0.00805 | -0.033 | 129.9503
8 | 1.1025 | 0.00847 | -0.0322 | 130.1653
8.5 | 1.1618 | 0.00906 | -0.0321 | 128.234
9 | 1.213 | 0.00973 | -0.0302 | 124.666
9.5 | 1.2647 | 0.01035 | -0.0284 | 122.1932
10 | 1.3162 | 0.01099 | -0.0265 | 119.7634
10.5 | 1.3665 | 0.01169 | -0.0243 | 116.8948
11 | 1.4144 | 0.01252 | -0.0217 | 112.9712
11.5 | 1.4612 | 0.01338 | -0.0189 | 109.2078
12 | 1.5061 | 0.01428 | -0.0157 | 105.4692
12.5 | 1.5475 | 0.01529 | -0.012 | 101.2099
13 | 1.5803 | 0.01637 | -0.0069 | 96.5363
13.5 | 1.6025 | 0.01762 | -0.0001 | 90.9478
14 | 1.6207 | 0.01924 | 0.0064 | 84.236
14.5 | 1.6263 | 0.02168 | 0.0134 | 75.0138
15 | 1.6304 | 0.02458 | 0.0192 | 66.3303
15.5 | 1.6366 | 0.02783 | 0.0234 | 58.807
16 | 1.629 | 0.03273 | 0.0264 | 49.7709
16.5 | 1.6185 | 0.03881 | 0.0272 | 41.7032
17 | 1.5951 | 0.04729 | 0.0254 | 33.7302
17.5 | 1.5639 | 0.05797 | 0.021 | 26.9777
18 | 1.5095 | 0.07321 | 0.0126 | 20.6188
18.5 | 1.4576 | 0.08956 | 0.0027 | 16.2751
19 | 1.3862 | 0.11042 | -0.0107 | 12.5539
19.5 | 1.292 | 0.1371 | -0.0287 | 9.4238
20 | 1.2137 | 0.16227 | -0.0461 | 7.4795

## 103. Re 8M Mach 0.50 (1)
BIGFOIL.COM POLAR EXPORT
rg1410
RG 14 10% |  |  |  | Cl Max: | 1.214 | at alpha= | 20 | deg
JavaFoil+Calcfoil stall+Eppler ext transition |  |  |  | L/D Max: | 187.532 | at alpha= | 3.5 | deg
Re: | 8000000 |  |  | Cd Min: | 0.0023 | at alpha= | -1 | deg
Mach: | 0.5 |  |  | Cl=0 at alpha= | -1.9779 | deg
|  |  |  | @ Cl=0.1, Cd= | 0.0031119
|  |  |  | @ Cl=0.4, Cd= | 0.003079
|  |  |  | @ Cl=0.6, Cd= | 0.0035727
alpha (deg) | Cl | Cd | Cm | Cl/Cd
-20 | -0.934 | 0.14865 | -0.016 | -6.281
-19.5 | -0.907 | 0.14471 | -0.016 | -6.271
-19 | -0.88 | 0.14115 | -0.016 | -6.238
-18.5 | -0.854 | 0.13732 | -0.016 | -6.222
-18 | -0.83 | 0.13136 | -0.016 | -6.315
-17.5 | -0.805 | 0.12766 | -0.016 | -6.303
-17 | -0.781 | 0.12892 | -0.017 | -6.062
-16.5 | -0.756 | 0.12235 | -0.017 | -6.181
-16 | -0.732 | 0.11308 | -0.018 | -6.472
-15.5 | -0.705 | 0.1085 | -0.018 | -6.501
-15 | -0.678 | 0.10614 | -0.017 | -6.392
-14.5 | -0.652 | 0.10249 | -0.017 | -6.358
-14 | -0.626 | 0.09768 | -0.017 | -6.412
-13.5 | -0.601 | 0.09495 | -0.018 | -6.329
-13 | -0.575 | 0.10367 | -0.018 | -5.548
-12.5 | -0.551 | 0.08849 | -0.018 | -6.222
-12 | -0.524 | 0.08549 | -0.018 | -6.135
-11.5 | -0.498 | 0.08084 | -0.018 | -6.159
-11 | -0.473 | 0.07402 | -0.018 | -6.383
-10.5 | -0.447 | 0.06855 | -0.019 | -6.52
-10 | -0.42 | 0.07377 | -0.018 | -5.7
-9.5 | -0.395 | 0.06632 | -0.018 | -5.955
-9 | -0.37 | 0.05881 | -0.02 | -6.298
-8.5 | -0.347 | 0.05163 | -0.023 | -6.713
-8 | -0.33 | 0.03902 | -0.028 | -8.459
-7.5 | -0.357 | 0.00944 | -0.039 | -37.825
-7 | -0.526 | 0.0089 | -0.04 | -59.126
-6.5 | -0.52 | 0.0082 | -0.041 | -63.347
-6 | -0.486 | 0.00756 | -0.042 | -64.318
-5.5 | -0.44 | 0.00726 | -0.042 | -60.613
-5 | -0.386 | 0.00697 | -0.043 | -55.392
-4.5 | -0.328 | 0.00669 | -0.043 | -48.963
-4 | -0.266 | 0.00655 | -0.044 | -40.548
-3.5 | -0.202 | 0.00636 | -0.045 | -31.711
-3 | -0.136 | 0.00611 | -0.045 | -22.332
-2.5 | -0.07 | 0.0059 | -0.046 | -11.847
-2 | -0.003 | 0.00412 | -0.046 | -0.697
-1.5 | 0.065 | 0.004 | -0.047 | 16.125
-1 | 0.132 | 0.0023 | -0.048 | 57.358
-0.5 | 0.2 | 0.00247 | -0.048 | 80.906
0 | 0.267 | 0.00258 | -0.049 | 103.587
0.5 | 0.335 | 0.00272 | -0.049 | 123.109
1 | 0.402 | 0.00309 | -0.05 | 130.092
1.5 | 0.47 | 0.00329 | -0.051 | 142.891
2 | 0.537 | 0.00342 | -0.051 | 157.058
2.5 | 0.603 | 0.00358 | -0.052 | 168.414
3 | 0.67 | 0.00377 | -0.052 | 177.866
3.5 | 0.736 | 0.00392 | -0.053 | 187.532
4 | 0.8 | 0.00438 | -0.053 | 182.75
4.5 | 0.863 | 0.00475 | -0.054 | 181.666
5 | 0.923 | 0.00521 | -0.054 | 177.076
5.5 | 0.979 | 0.00581 | -0.055 | 168.387
6 | 1.029 | 0.0065 | -0.056 | 158.453
6.5 | 1.072 | 0.00631 | -0.056 | 169.817
7 | 1.102 | 0.01115 | -0.057 | 98.869
7.5 | 1.114 | 0.01217 | -0.057 | 91.501
8 | 1.086 | 0.01371 | -0.057 | 79.254
8.5 | 0.906 | 0.01641 | -0.057 | 55.225
9 | 0.607 | 0.0558 | -0.039 | 10.874
9.5 | 0.623 | 0.06785 | -0.032 | 9.185
10 | 0.65 | 0.07651 | -0.032 | 8.49
10.5 | 0.674 | 0.07641 | -0.03 | 8.827
11 | 0.706 | 0.07841 | -0.034 | 9.006
11.5 | 0.737 | 0.08113 | -0.037 | 9.086
12 | 0.763 | 0.09012 | -0.036 | 8.471
12.5 | 0.786 | 0.08986 | -0.034 | 8.751
13 | 0.815 | 0.0945 | -0.035 | 8.629
13.5 | 0.846 | 0.09805 | -0.037 | 8.628
14 | 0.882 | 0.09613 | -0.041 | 9.174
14.5 | 0.909 | 0.10299 | -0.041 | 8.829
15 | 0.934 | 0.11226 | -0.041 | 8.322
15.5 | 0.955 | 0.11287 | -0.039 | 8.462
16 | 0.986 | 0.11652 | -0.04 | 8.461
16.5 | 1.018 | 0.11849 | -0.042 | 8.589
17 | 1.049 | 0.12266 | -0.043 | 8.549
17.5 | 1.078 | 0.12608 | -0.044 | 8.553
18 | 1.106 | 0.13226 | -0.045 | 8.365
18.5 | 1.132 | 0.14293 | -0.044 | 7.92
19 | 1.154 | 0.13846 | -0.043 | 8.334
19.5 | 1.185 | 0.14209 | -0.045 | 8.338
20 | 1.214 | 0.14507 | -0.045 | 8.37

## 104. Re 8M Mach 0.50 (2)
BIGFOIL.COM POLAR EXPORT
rg1410
RG 14 10% |  |  |  | Cl Max: | 1.3282 | at alpha= | 8.5 | deg
XFOIL ncrit=9 |  |  |  | L/D Max: | 130.895 | at alpha= | 6 | deg
Re: | 8000000 |  |  | Cd Min: | 0.25382 | at alpha= | -19.5 | deg
Mach: | 0.5 |  |  | Cl=0 at alpha= | -1.8525 | deg
|  |  |  | @ Cl=0.1, Cd= | 0.0052491
|  |  |  | @ Cl=0.4, Cd= | 0.0050993
|  |  |  | @ Cl=0.6, Cd= | 0.005522
alpha (deg) | Cl | Cd | Cm | Cl/Cd
-19.5 | -0.7548 | 0.25382 | 0.0456 | -2.9738
-18.5 | -0.7166 | 0.23559 | 0.0362 | -3.0417
-18 | -0.6965 | 0.2278 | 0.0319 | -3.0575
-17.5 | -0.6769 | 0.21982 | 0.0277 | -3.0793
-17 | -0.6576 | 0.212 | 0.0236 | -3.1019
-16.5 | -0.6407 | 0.20292 | 0.0193 | -3.1574
-16 | -0.6243 | 0.19401 | 0.0152 | -3.2179
-15.5 | -0.6071 | 0.18582 | 0.0114 | -3.2671
-15 | -0.5958 | 0.17583 | 0.007 | -3.3885
-14.5 | -0.588 | 0.16536 | 0.0025 | -3.5559
-14 | -0.5734 | 0.15749 | -0.0009 | -3.6409
-13.5 | -0.5647 | 0.14836 | -0.0047 | -3.8063
-13 | -0.5636 | 0.13772 | -0.0092 | -4.0924
-12.5 | -0.569 | 0.1265 | -0.014 | -4.498
-12 | -0.5703 | 0.11673 | -0.0182 | -4.8856
-11.5 | -0.5805 | 0.10595 | -0.023 | -5.479
-11 | -0.589 | 0.09622 | -0.0273 | -6.1214
-10.5 | -0.6049 | 0.08576 | -0.0324 | -7.0534
-10 | -0.6204 | 0.07589 | -0.0374 | -8.175
-9.5 | -0.6411 | 0.06577 | -0.0427 | -9.7476
-9 | -0.6505 | 0.05333 | -0.0549 | -12.1976
-8.5 | -0.6569 | 0.03781 | -0.0749 | -17.3737
-8 | -0.6796 | 0.02706 | -0.0793 | -25.1146
-7.5 | -0.681 | 0.01527 | -0.0812 | -44.5972
-7 | -0.6661 | 0.01025 | -0.0723 | -64.9854
-6.5 | -0.616 | 0.00793 | -0.0661 | -77.6797
-6 | -0.5491 | 0.00721 | -0.0625 | -76.1581
-5.5 | -0.481 | 0.00679 | -0.0597 | -70.8395
-5 | -0.4139 | 0.00642 | -0.0574 | -64.4704
-4.5 | -0.3465 | 0.00618 | -0.0555 | -56.068
-4 | -0.2795 | 0.00602 | -0.054 | -46.4286
-3.5 | -0.2133 | 0.00584 | -0.0527 | -36.524
-3 | -0.1482 | 0.00575 | -0.0515 | -25.7739
-2.5 | -0.0839 | 0.00557 | -0.0504 | -15.0628
-2 | -0.019 | 0.00546 | -0.0496 | -3.4799
-1.5 | 0.0454 | 0.00536 | -0.0489 | 8.4701
-1 | 0.1094 | 0.00523 | -0.0482 | 20.9178
-0.5 | 0.1736 | 0.00514 | -0.0476 | 33.7743
0 | 0.2377 | 0.00509 | -0.047 | 46.6994
0.5 | 0.3006 | 0.00504 | -0.0463 | 59.6429
1 | 0.3632 | 0.00504 | -0.0455 | 72.0635
1.5 | 0.4252 | 0.00514 | -0.0445 | 82.7237
2 | 0.4872 | 0.00519 | -0.0435 | 93.8728
2.5 | 0.5485 | 0.00539 | -0.0421 | 101.7625
3 | 0.6148 | 0.00556 | -0.0414 | 110.5755
3.5 | 0.6814 | 0.00578 | -0.0405 | 117.8893
4 | 0.7464 | 0.00613 | -0.0392 | 121.7618
4.5 | 0.8114 | 0.00652 | -0.0376 | 124.4479
5 | 0.8777 | 0.00688 | -0.0359 | 127.5727
5.5 | 0.9439 | 0.00726 | -0.0338 | 130.0138
6 | 1.0092 | 0.00771 | -0.0313 | 130.8949
6.5 | 1.0744 | 0.00822 | -0.0283 | 130.7056
7 | 1.139 | 0.00877 | -0.0247 | 129.8746
7.5 | 1.1986 | 0.00942 | -0.0198 | 127.2399
8 | 1.2721 | 0.01027 | -0.0167 | 123.8656
8.5 | 1.3282 | 0.01156 | -0.0097 | 114.8962
10 | 1.2867 | 0.02349 | 0.0284 | 54.7765
10.5 | 1.2457 | 0.0309 | 0.033 | 40.3139
11 | 1.2047 | 0.04094 | 0.0307 | 29.426
11.5 | 1.1738 | 0.05222 | 0.0245 | 22.478
12 | 1.1401 | 0.06513 | 0.0164 | 17.505
12.5 | 1.108 | 0.07859 | 0.0081 | 14.0985
13 | 1.0795 | 0.09197 | 0 | 11.7375
13.5 | 1.0542 | 0.10521 | -0.0083 | 10.02

## 105. Re 10M Mach 0.00 (1)
BIGFOIL.COM POLAR EXPORT
rg1410
RG 14 10% |  |  |  | Cl Max: | 1.288 | at alpha= | 11.5 | deg
JavaFoil+Calcfoil stall+Eppler ext transition |  |  |  | L/D Max: | 171.915 | at alpha= | 5 | deg
Re: | 10000000 |  |  | Cd Min: | 0.00247 | at alpha= | -3 | deg
Mach: | 0 |  |  | Cl=0 at alpha= | -1.9828 | deg
|  |  |  | @ Cl=0.1, Cd= | 0.0027322
|  |  |  | @ Cl=0.4, Cd= | 0.0034231
|  |  |  | @ Cl=0.6, Cd= | 0.0038334
alpha (deg) | Cl | Cd | Cm | Cl/Cd
-16.5 | -0.575 | 0.11731 | -0.014 | -4.898
-16 | -0.594 | 0.1123 | -0.014 | -5.286
-15.5 | -0.614 | 0.10354 | -0.015 | -5.926
-15 | -0.631 | 0.09805 | -0.015 | -6.435
-14.5 | -0.648 | 0.09061 | -0.016 | -7.147
-14 | -0.664 | 0.08226 | -0.017 | -8.071
-13.5 | -0.68 | 0.07268 | -0.019 | -9.359
-13 | -0.702 | 0.05816 | -0.021 | -12.066
-12.5 | -0.777 | 0.02081 | -0.027 | -37.329
-12 | -0.812 | 0.0119 | -0.029 | -68.264
-11.5 | -0.815 | 0.01042 | -0.03 | -78.244
-11 | -0.81 | 0.00941 | -0.03 | -86.137
-10.5 | -0.798 | 0.00866 | -0.031 | -92.161
-10 | -0.779 | 0.00818 | -0.032 | -95.219
-9.5 | -0.754 | 0.00771 | -0.032 | -97.891
-9 | -0.721 | 0.00731 | -0.033 | -98.637
-8.5 | -0.682 | 0.00747 | -0.033 | -91.301
-8 | -0.64 | 0.00722 | -0.034 | -88.687
-7.5 | -0.596 | 0.00704 | -0.034 | -84.654
-7 | -0.55 | 0.00678 | -0.035 | -81.052
-6.5 | -0.501 | 0.00668 | -0.035 | -74.924
-6 | -0.45 | 0.0065 | -0.036 | -69.216
-5.5 | -0.398 | 0.00639 | -0.037 | -62.245
-5 | -0.344 | 0.00513 | -0.037 | -66.979
-4.5 | -0.289 | 0.005 | -0.038 | -57.827
-4 | -0.233 | 0.00471 | -0.038 | -49.447
-3.5 | -0.176 | 0.00248 | -0.039 | -71.09
-3 | -0.119 | 0.00247 | -0.039 | -48.017
-2.5 | -0.061 | 0.00255 | -0.04 | -23.864
-2 | -0.002 | 0.00258 | -0.04 | -0.967
-1.5 | 0.056 | 0.00268 | -0.041 | 20.874
-1 | 0.115 | 0.00275 | -0.041 | 41.692
-0.5 | 0.173 | 0.00279 | -0.042 | 62.16
0 | 0.232 | 0.00288 | -0.042 | 80.349
0.5 | 0.29 | 0.00299 | -0.043 | 97.127
1 | 0.349 | 0.0033 | -0.043 | 105.741
1.5 | 0.407 | 0.00344 | -0.044 | 118.467
2 | 0.466 | 0.00355 | -0.044 | 130.987
2.5 | 0.524 | 0.00365 | -0.045 | 143.32
3 | 0.582 | 0.00379 | -0.045 | 153.364
3.5 | 0.64 | 0.00393 | -0.046 | 162.554
4 | 0.697 | 0.00423 | -0.046 | 164.893
4.5 | 0.754 | 0.00439 | -0.047 | 171.775
5 | 0.809 | 0.00471 | -0.047 | 171.915
5.5 | 0.863 | 0.00513 | -0.048 | 168.256
6 | 0.916 | 0.0055 | -0.048 | 166.625
6.5 | 0.968 | 0.0059 | -0.049 | 164.072
7 | 1.018 | 0.00641 | -0.049 | 158.896
7.5 | 1.066 | 0.0068 | -0.05 | 156.666
8 | 1.112 | 0.00727 | -0.05 | 152.872
8.5 | 1.156 | 0.0078 | -0.05 | 148.188
9 | 1.198 | 0.00995 | -0.051 | 120.382
9.5 | 1.233 | 0.01064 | -0.051 | 115.919
10 | 1.258 | 0.01128 | -0.052 | 111.511
10.5 | 1.276 | 0.01212 | -0.052 | 105.258
11 | 1.285 | 0.00991 | -0.052 | 129.6
11.5 | 1.288 | 0.01073 | -0.053 | 120.05
12 | 1.284 | 0.01408 | -0.053 | 91.229
12.5 | 1.271 | 0.01529 | -0.053 | 83.125
13 | 1.242 | 0.01747 | -0.053 | 71.045
13.5 | 1.204 | 0.02066 | -0.052 | 58.283
14 | 1.155 | 0.02651 | -0.051 | 43.556
14.5 | 1.096 | 0.03656 | -0.049 | 29.988
15 | 1.042 | 0.04793 | -0.048 | 21.742
15.5 | 0.992 | 0.0592 | -0.046 | 16.762
16 | 0.93 | 0.08103 | -0.043 | 11.482
16.5 | 0.886 | 0.09379 | -0.041 | 9.443

## 106. Re 10M Mach 0.00 (2)
BIGFOIL.COM POLAR EXPORT
rg1410
RG 14 10% |  |  |  | Cl Max: | 1.7927 | at alpha= | 19 | deg
XFOIL ncrit=9 |  |  |  | L/D Max: | 134.79 | at alpha= | 8 | deg
Re: | 10000000 |  |  | Cd Min: | 0.04371 | at alpha= | 20 | deg
Mach: | 0 |  |  | Cl=0 at alpha= | -1.8696 | deg
|  |  |  | @ Cl=0.1, Cd= | 0.0049854
|  |  |  | @ Cl=0.4, Cd= | 0.0049901
|  |  |  | @ Cl=0.6, Cd= | 0.0053203
alpha (deg) | Cl | Cd | Cm | Cl/Cd
-20 | -1.5996 | 0.03789 | -0.0704 | -42.2169
-19.5 | -1.605 | 0.03226 | -0.0721 | -49.752
-19 | -1.606 | 0.02807 | -0.0714 | -57.2141
-18.5 | -1.6011 | 0.025 | -0.0692 | -64.044
-18 | -1.5883 | 0.02293 | -0.0661 | -69.2673
-17.5 | -1.5809 | 0.02109 | -0.0607 | -74.9597
-17 | -1.5629 | 0.01981 | -0.0556 | -78.8945
-16.5 | -1.5342 | 0.01884 | -0.0519 | -81.4331
-16 | -1.5059 | 0.01777 | -0.048 | -84.744
-15 | -1.4362 | 0.01563 | -0.0422 | -91.8874
-14.5 | -1.3852 | 0.01453 | -0.0425 | -95.3338
-14 | -1.333 | 0.0135 | -0.0428 | -98.7407
-13.5 | -1.2791 | 0.01255 | -0.0434 | -101.9203
-13 | -1.2234 | 0.0117 | -0.0442 | -104.5641
-12.5 | -1.1659 | 0.01102 | -0.0452 | -105.7985
-11.5 | -1.0481 | 0.00981 | -0.0476 | -106.84
-11 | -0.9876 | 0.00917 | -0.0491 | -107.699
-10.5 | -0.9351 | 0.00862 | -0.0487 | -108.4803
-10 | -0.8798 | 0.00817 | -0.0488 | -107.6867
-9 | -0.7702 | 0.00731 | -0.0487 | -105.3625
-8.5 | -0.7172 | 0.00698 | -0.0481 | -102.7507
-8 | -0.6659 | 0.00678 | -0.0471 | -98.2153
-7.5 | -0.6138 | 0.00652 | -0.0463 | -94.1411
-7 | -0.5605 | 0.00631 | -0.0458 | -88.8273
-6.5 | -0.5064 | 0.00615 | -0.0453 | -82.3415
-6 | -0.4521 | 0.006 | -0.045 | -75.35
-5.5 | -0.3978 | 0.00583 | -0.0446 | -68.2333
-5 | -0.343 | 0.00571 | -0.0443 | -60.0701
-4.5 | -0.288 | 0.00563 | -0.044 | -51.1545
-4 | -0.2332 | 0.00552 | -0.0437 | -42.2464
-3.5 | -0.179 | 0.00545 | -0.0433 | -32.844
-3 | -0.1244 | 0.00532 | -0.0431 | -23.3835
-2.5 | -0.0692 | 0.00525 | -0.0429 | -13.181
-2 | -0.0144 | 0.0052 | -0.0426 | -2.7692
-1.5 | 0.0408 | 0.00512 | -0.0424 | 7.9688
-1 | 0.0958 | 0.00499 | -0.0423 | 19.1984
-0.5 | 0.1506 | 0.00493 | -0.042 | 30.5477
0 | 0.2054 | 0.0049 | -0.0418 | 41.9184
0.5 | 0.2598 | 0.0049 | -0.0416 | 53.0204
1 | 0.3135 | 0.00495 | -0.0412 | 63.3333
1.5 | 0.3675 | 0.00496 | -0.0409 | 74.0927
2 | 0.4214 | 0.00501 | -0.0406 | 84.1118
2.5 | 0.4741 | 0.00509 | -0.0401 | 93.1434
3 | 0.5285 | 0.00511 | -0.0398 | 103.4247
3.5 | 0.584 | 0.00525 | -0.0397 | 111.2381
4 | 0.6386 | 0.00549 | -0.0395 | 116.3206
4.5 | 0.6929 | 0.00575 | -0.0392 | 120.5043
5 | 0.747 | 0.00603 | -0.0389 | 123.8806
5.5 | 0.8013 | 0.00628 | -0.0386 | 127.5955
6 | 0.8546 | 0.00658 | -0.0382 | 129.8784
6.5 | 0.9077 | 0.00689 | -0.0377 | 131.7417
7 | 0.9598 | 0.00721 | -0.0371 | 133.1207
7.5 | 1.0113 | 0.00754 | -0.0364 | 134.1247
8 | 1.0608 | 0.00787 | -0.0352 | 134.7903
9.5 | 1.2184 | 0.00929 | -0.0343 | 131.1518
10 | 1.2676 | 0.0098 | -0.0333 | 129.3469
10.5 | 1.3162 | 0.01033 | -0.0323 | 127.4153
11 | 1.3644 | 0.01086 | -0.0312 | 125.6354
11.5 | 1.411 | 0.01147 | -0.0299 | 123.0166
12 | 1.4562 | 0.01215 | -0.0284 | 119.8519
12.5 | 1.5015 | 0.01275 | -0.027 | 117.7647
13 | 1.5453 | 0.0134 | -0.0254 | 115.3209
13.5 | 1.5867 | 0.01413 | -0.0234 | 112.293
14 | 1.6254 | 0.01496 | -0.021 | 108.6497
14.5 | 1.6607 | 0.01585 | -0.0182 | 104.776
15 | 1.6833 | 0.01683 | -0.0129 | 100.0178
15.5 | 1.7051 | 0.01783 | -0.0079 | 95.631
16 | 1.7229 | 0.01914 | -0.0028 | 90.0157
16.5 | 1.7437 | 0.02039 | 0.0014 | 85.5174
17 | 1.7566 | 0.02222 | 0.0059 | 79.0549
17.5 | 1.7713 | 0.02414 | 0.0094 | 73.3761
18 | 1.7803 | 0.02669 | 0.0128 | 66.7029
18.5 | 1.7891 | 0.02958 | 0.0152 | 60.4834
19 | 1.7927 | 0.03326 | 0.017 | 53.8996
19.5 | 1.7915 | 0.03787 | 0.0178 | 47.3066
20 | 1.7839 | 0.04371 | 0.0175 | 40.8122

## 107. Re 10M Mach 0.10 (1)
BIGFOIL.COM POLAR EXPORT
rg1410
RG 14 10% |  |  |  | Cl Max: | 1.28 | at alpha= | 11 | deg
JavaFoil+Calcfoil stall+Eppler ext transition |  |  |  | L/D Max: | 172.937 | at alpha= | 5 | deg
Re: | 10000000 |  |  | Cd Min: | 0.00244 | at alpha= | -3.5 | deg
Mach: | 0.1 |  |  | Cl=0 at alpha= | -1.9746 | deg
|  |  |  | @ Cl=0.1, Cd= | 0.0026922
|  |  |  | @ Cl=0.4, Cd= | 0.003396
|  |  |  | @ Cl=0.6, Cd= | 0.0038214
alpha (deg) | Cl | Cd | Cm | Cl/Cd
-16.5 | -0.535 | 0.12034 | -0.013 | -4.443
-16 | -0.557 | 0.11485 | -0.014 | -4.849
-15.5 | -0.579 | 0.10699 | -0.014 | -5.416
-15 | -0.6 | 0.10112 | -0.015 | -5.933
-14.5 | -0.62 | 0.09368 | -0.016 | -6.617
-14 | -0.638 | 0.08634 | -0.017 | -7.389
-13.5 | -0.656 | 0.07761 | -0.018 | -8.453
-13 | -0.675 | 0.06599 | -0.02 | -10.236
-12.5 | -0.71 | 0.04441 | -0.023 | -15.983
-12 | -0.794 | 0.01319 | -0.029 | -60.175
-11.5 | -0.804 | 0.01081 | -0.03 | -74.354
-11 | -0.803 | 0.00962 | -0.031 | -83.435
-10.5 | -0.794 | 0.00884 | -0.031 | -89.818
-10 | -0.776 | 0.00884 | -0.032 | -87.861
-9.5 | -0.753 | 0.00778 | -0.032 | -96.788
-9 | -0.721 | 0.00734 | -0.033 | -98.189
-8.5 | -0.683 | 0.00755 | -0.033 | -90.43
-8 | -0.642 | 0.00722 | -0.034 | -88.827
-7.5 | -0.598 | 0.00704 | -0.035 | -84.954
-7 | -0.551 | 0.00684 | -0.035 | -80.612
-6.5 | -0.503 | 0.00668 | -0.036 | -75.216
-6 | -0.452 | 0.00651 | -0.036 | -69.402
-5.5 | -0.399 | 0.00634 | -0.037 | -62.976
-5 | -0.345 | 0.00509 | -0.037 | -67.816
-4.5 | -0.29 | 0.00495 | -0.038 | -58.584
-4 | -0.234 | 0.00467 | -0.038 | -50.073
-3.5 | -0.177 | 0.00244 | -0.039 | -72.572
-3 | -0.119 | 0.00251 | -0.039 | -47.49
-2.5 | -0.061 | 0.0025 | -0.04 | -24.416
-2 | -0.003 | 0.00259 | -0.04 | -0.968
-1.5 | 0.056 | 0.00264 | -0.041 | 21.293
-1 | 0.115 | 0.00271 | -0.042 | 42.438
-0.5 | 0.174 | 0.00278 | -0.042 | 62.557
0 | 0.233 | 0.00288 | -0.043 | 80.871
0.5 | 0.292 | 0.00296 | -0.043 | 98.683
1 | 0.351 | 0.00332 | -0.044 | 105.473
1.5 | 0.409 | 0.00341 | -0.044 | 120.14
2 | 0.468 | 0.00356 | -0.045 | 131.402
2.5 | 0.526 | 0.00364 | -0.045 | 144.486
3 | 0.585 | 0.00378 | -0.046 | 154.815
3.5 | 0.643 | 0.00394 | -0.046 | 163.312
4 | 0.7 | 0.00422 | -0.046 | 165.867
4.5 | 0.757 | 0.00442 | -0.047 | 171.484
5 | 0.813 | 0.0047 | -0.047 | 172.937
5.5 | 0.867 | 0.00515 | -0.048 | 168.341
6 | 0.92 | 0.00556 | -0.048 | 165.525
6.5 | 0.972 | 0.00589 | -0.049 | 164.929
7 | 1.022 | 0.00641 | -0.049 | 159.477
7.5 | 1.07 | 0.00686 | -0.05 | 156.048
8 | 1.116 | 0.00735 | -0.05 | 151.834
8.5 | 1.159 | 0.00788 | -0.051 | 147.144
9 | 1.2 | 0.01007 | -0.051 | 119.247
9.5 | 1.235 | 0.01077 | -0.052 | 114.716
10 | 1.258 | 0.0115 | -0.052 | 109.412
10.5 | 1.274 | 0.01232 | -0.052 | 103.457
11 | 1.28 | 0.01003 | -0.053 | 127.559
11.5 | 1.28 | 0.0109 | -0.053 | 117.422
12 | 1.272 | 0.01448 | -0.053 | 87.799
12.5 | 1.252 | 0.01585 | -0.053 | 78.975
13 | 1.215 | 0.01851 | -0.053 | 65.64
13.5 | 1.169 | 0.02278 | -0.052 | 51.319
14 | 1.109 | 0.03136 | -0.05 | 35.354
14.5 | 1.042 | 0.04514 | -0.048 | 23.082
15 | 0.983 | 0.05914 | -0.046 | 16.624
15.5 | 0.933 | 0.07038 | -0.044 | 13.261
16 | 0.872 | 0.09243 | -0.04 | 9.432

## 108. Re 10M Mach 0.10 (2)
BIGFOIL.COM POLAR EXPORT
rg1410
RG 14 10% |  |  |  | Cl Max: | 1.7762 | at alpha= | 18.5 | deg
XFOIL ncrit=9 |  |  |  | L/D Max: | 134.785 | at alpha= | 8 | deg
Re: | 10000000 |  |  | Cd Min: | 0.05132 | at alpha= | 20 | deg
Mach: | 0.1 |  |  | Cl=0 at alpha= | -1.8687 | deg
|  |  |  | @ Cl=0.1, Cd= | 0.0049953
|  |  |  | @ Cl=0.4, Cd= | 0.0050039
|  |  |  | @ Cl=0.6, Cd= | 0.0053103
alpha (deg) | Cl | Cd | Cm | Cl/Cd
-14.5 | -1.3976 | 0.01546 | -0.0453 | -90.401
-14 | -1.3456 | 0.01422 | -0.0453 | -94.6273
-13.5 | -1.2913 | 0.01316 | -0.0456 | -98.1231
-13 | -1.2354 | 0.01214 | -0.0462 | -101.7628
-12.5 | -1.1776 | 0.01133 | -0.047 | -103.9365
-12 | -1.1184 | 0.01066 | -0.0479 | -104.9156
-11.5 | -1.0581 | 0.01003 | -0.049 | -105.4935
-10.5 | -0.9433 | 0.00877 | -0.0499 | -107.5599
-10 | -0.8873 | 0.00827 | -0.0499 | -107.2914
-9.5 | -0.8286 | 0.00785 | -0.0504 | -105.5541
-9 | -0.7761 | 0.00739 | -0.0496 | -105.0203
-8.5 | -0.7226 | 0.00703 | -0.0489 | -102.7881
-8 | -0.6709 | 0.00682 | -0.0478 | -98.3724
-7.5 | -0.6181 | 0.00656 | -0.047 | -94.2226
-7 | -0.5645 | 0.00634 | -0.0463 | -89.0379
-6.5 | -0.5099 | 0.00618 | -0.0458 | -82.5081
-6 | -0.4551 | 0.00602 | -0.0454 | -75.598
-5.5 | -0.4004 | 0.00585 | -0.045 | -68.4444
-5 | -0.3453 | 0.00572 | -0.0447 | -60.3671
-4.5 | -0.2899 | 0.00565 | -0.0444 | -51.3097
-4 | -0.2347 | 0.00553 | -0.044 | -42.4412
-3.5 | -0.1801 | 0.00547 | -0.0436 | -32.925
-3 | -0.1252 | 0.00533 | -0.0433 | -23.4897
-2.5 | -0.0697 | 0.00525 | -0.0431 | -13.2762
-2 | -0.0146 | 0.0052 | -0.0428 | -2.8077
-1.5 | 0.041 | 0.00512 | -0.0426 | 8.0078
-1 | 0.0963 | 0.005 | -0.0425 | 19.26
-0.5 | 0.1514 | 0.00493 | -0.0422 | 30.7099
0 | 0.2064 | 0.00491 | -0.042 | 42.0367
0.5 | 0.2612 | 0.0049 | -0.0418 | 53.3061
1 | 0.3152 | 0.00495 | -0.0414 | 63.6768
1.5 | 0.3695 | 0.00497 | -0.0411 | 74.3461
2 | 0.4235 | 0.00503 | -0.0407 | 84.1948
2.5 | 0.4766 | 0.0051 | -0.0402 | 93.451
3 | 0.5314 | 0.00512 | -0.0399 | 103.7891
3.5 | 0.5873 | 0.00525 | -0.0398 | 111.8667
4 | 0.6421 | 0.00551 | -0.0395 | 116.5336
4.5 | 0.6968 | 0.00577 | -0.0392 | 120.7626
5 | 0.7513 | 0.00605 | -0.0389 | 124.1818
5.5 | 0.806 | 0.0063 | -0.0386 | 127.9365
6 | 0.8597 | 0.00661 | -0.0381 | 130.0605
6.5 | 0.9132 | 0.00692 | -0.0376 | 131.9653
7 | 0.9658 | 0.00724 | -0.0369 | 133.3978
7.5 | 1.0176 | 0.00758 | -0.0361 | 134.248
8 | 1.0675 | 0.00792 | -0.0349 | 134.7854
9 | 1.1767 | 0.00885 | -0.0347 | 132.9605
9.5 | 1.2265 | 0.00938 | -0.0336 | 130.7569
10 | 1.2757 | 0.00993 | -0.0324 | 128.4693
10.5 | 1.3251 | 0.01045 | -0.0313 | 126.8038
11 | 1.3733 | 0.01102 | -0.0301 | 124.6189
11.5 | 1.42 | 0.01168 | -0.0285 | 121.5753
12 | 1.4661 | 0.01233 | -0.027 | 118.9051
12.5 | 1.5115 | 0.01297 | -0.0253 | 116.5382
13 | 1.5549 | 0.01369 | -0.0234 | 113.5793
13.5 | 1.5955 | 0.01451 | -0.021 | 109.9586
14 | 1.6329 | 0.01541 | -0.0181 | 105.9637
14.5 | 1.6635 | 0.01636 | -0.0141 | 101.6809
15 | 1.6826 | 0.01745 | -0.0081 | 96.4241
15.5 | 1.7038 | 0.0186 | -0.003 | 91.6022
16 | 1.7232 | 0.01995 | 0.0018 | 86.3759
16.5 | 1.7425 | 0.02141 | 0.006 | 81.3872
17 | 1.7531 | 0.02358 | 0.0104 | 74.3469
17.5 | 1.7655 | 0.02588 | 0.0139 | 68.2187
18 | 1.7714 | 0.029 | 0.0169 | 61.0828
18.5 | 1.7762 | 0.03261 | 0.0189 | 54.468
19 | 1.7738 | 0.03736 | 0.0199 | 47.4786
19.5 | 1.7638 | 0.04353 | 0.0196 | 40.5192
20 | 1.7467 | 0.05132 | 0.0176 | 34.0355

## 109. Re 10M Mach 0.25 (1)
BIGFOIL.COM POLAR EXPORT
rg1410
RG 14 10% |  |  |  | Cl Max: | 1.248 | at alpha= | 10 | deg
JavaFoil+Calcfoil stall+Eppler ext transition |  |  |  | L/D Max: | 174.968 | at alpha= | 5 | deg
Re: | 10000000 |  |  | Cd Min: | 0.00238 | at alpha= | -3 | deg
Mach: | 0.25 |  |  | Cl=0 at alpha= | -1.9754 | deg
|  |  |  | @ Cl=0.1, Cd= | 0.002636
|  |  |  | @ Cl=0.4, Cd= | 0.0033518
|  |  |  | @ Cl=0.6, Cd= | 0.0037873
alpha (deg) | Cl | Cd | Cm | Cl/Cd
-15 | -0.327 | 0.11396 | -0.014 | -2.87
-14.5 | -0.382 | 0.10824 | -0.014 | -3.527
-14 | -0.432 | 0.10242 | -0.014 | -4.218
-13.5 | -0.477 | 0.09649 | -0.014 | -4.948
-13 | -0.518 | 0.08813 | -0.015 | -5.881
-12.5 | -0.554 | 0.08031 | -0.016 | -6.896
-12 | -0.588 | 0.06881 | -0.019 | -8.539
-11.5 | -0.632 | 0.04686 | -0.024 | -13.488
-11 | -0.726 | 0.01382 | -0.03 | -52.569
-10.5 | -0.748 | 0.01082 | -0.032 | -69.143
-10 | -0.75 | 0.00973 | -0.033 | -77.137
-9.5 | -0.741 | 0.00902 | -0.033 | -82.085
-9 | -0.716 | 0.00848 | -0.034 | -84.358
-8.5 | -0.683 | 0.0079 | -0.034 | -86.453
-8 | -0.646 | 0.0075 | -0.035 | -86.201
-7.5 | -0.605 | 0.0073 | -0.036 | -82.793
-7 | -0.56 | 0.00703 | -0.036 | -79.639
-6.5 | -0.512 | 0.00685 | -0.037 | -74.709
-6 | -0.461 | 0.0066 | -0.037 | -69.904
-5.5 | -0.408 | 0.0065 | -0.038 | -62.826
-5 | -0.354 | 0.00517 | -0.038 | -68.454
-4.5 | -0.298 | 0.0061 | -0.039 | -48.794
-4 | -0.24 | 0.00595 | -0.039 | -40.323
-3.5 | -0.182 | 0.00456 | -0.04 | -39.878
-3 | -0.122 | 0.00238 | -0.041 | -51.438
-2.5 | -0.063 | 0.00244 | -0.041 | -25.73
-2 | -0.003 | 0.00253 | -0.042 | -1.018
-1.5 | 0.058 | 0.00258 | -0.042 | 22.385
-1 | 0.118 | 0.00266 | -0.043 | 44.563
-0.5 | 0.179 | 0.00276 | -0.043 | 64.767
0 | 0.239 | 0.00285 | -0.044 | 83.83
0.5 | 0.3 | 0.00296 | -0.044 | 101.408
1 | 0.36 | 0.00326 | -0.045 | 110.398
1.5 | 0.421 | 0.0034 | -0.045 | 123.835
2 | 0.481 | 0.00352 | -0.046 | 136.594
2.5 | 0.541 | 0.00363 | -0.046 | 148.94
3 | 0.601 | 0.00379 | -0.047 | 158.328
3.5 | 0.66 | 0.00394 | -0.047 | 167.524
4 | 0.719 | 0.00423 | -0.048 | 170.105
4.5 | 0.777 | 0.00444 | -0.048 | 174.849
5 | 0.834 | 0.00477 | -0.049 | 174.968
5.5 | 0.889 | 0.00524 | -0.049 | 169.738
6 | 0.943 | 0.00568 | -0.05 | 166.014
6.5 | 0.994 | 0.00608 | -0.05 | 163.526
7 | 1.044 | 0.00659 | -0.051 | 158.351
7.5 | 1.09 | 0.00707 | -0.051 | 154.14
8 | 1.134 | 0.00763 | -0.052 | 148.641
8.5 | 1.174 | 0.00847 | -0.052 | 138.609
9 | 1.21 | 0.00888 | -0.052 | 136.268
9.5 | 1.239 | 0.00955 | -0.053 | 129.702
10 | 1.248 | 0.00918 | -0.053 | 135.861
10.5 | 1.246 | 0.01004 | -0.054 | 124.185
11 | 1.233 | 0.014 | -0.054 | 88.092
11.5 | 1.204 | 0.01544 | -0.054 | 77.973
12 | 1.152 | 0.01792 | -0.053 | 64.277
12.5 | 1.063 | 0.02646 | -0.051 | 40.153
13 | 0.951 | 0.04699 | -0.047 | 20.233
13.5 | 0.847 | 0.07349 | -0.041 | 11.523
14 | 0.765 | 0.09021 | -0.037 | 8.48
14.5 | 0.688 | 0.10169 | -0.035 | 6.767
15 | 0.608 | 0.11302 | -0.033 | 5.377

## 110. Re 10M Mach 0.25 (2)
BIGFOIL.COM POLAR EXPORT
rg1410
RG 14 10% |  |  |  | Cl Max: | 1.6768 | at alpha= | 15.5 | deg
XFOIL ncrit=9 |  |  |  | L/D Max: | 134.604 | at alpha= | 8 | deg
Re: | 10000000 |  |  | Cd Min: | 0.21947 | at alpha= | -19 | deg
Mach: | 0.25 |  |  | Cl=0 at alpha= | -1.8654 | deg
|  |  |  | @ Cl=0.1, Cd= | 0.0050189
|  |  |  | @ Cl=0.4, Cd= | 0.0050248
|  |  |  | @ Cl=0.6, Cd= | 0.0052981
alpha (deg) | Cl | Cd | Cm | Cl/Cd
-19 | -0.7013 | 0.21947 | 0.0336 | -3.1954
-18.5 | -0.7228 | 0.19676 | 0.0244 | -3.6735
-18 | -0.7574 | 0.17516 | 0.0137 | -4.324
-17.5 | -0.8098 | 0.15253 | 0.0014 | -5.3091
-17 | -0.883 | 0.12885 | -0.0125 | -6.8529
-16.5 | -1.0251 | 0.09659 | -0.0336 | -10.6129
-16 | -1.1882 | 0.06401 | -0.0555 | -18.5627
-15.5 | -1.2696 | 0.04043 | -0.0767 | -31.4024
-15 | -1.3142 | 0.0306 | -0.0811 | -42.9477
-14.5 | -1.3388 | 0.02583 | -0.0762 | -51.8312
-14 | -1.3598 | 0.02303 | -0.0653 | -59.0447
-13.5 | -1.3396 | 0.01975 | -0.0605 | -67.8278
-13 | -1.2921 | 0.01686 | -0.0593 | -76.637
-12.5 | -1.2392 | 0.01437 | -0.0583 | -86.2352
-12 | -1.1791 | 0.01276 | -0.0578 | -92.406
-11.5 | -1.1155 | 0.01159 | -0.0577 | -96.2468
-11 | -1.0496 | 0.01062 | -0.0581 | -98.8324
-10.5 | -0.9899 | 0.00982 | -0.0571 | -100.8045
-10 | -0.9292 | 0.00914 | -0.0565 | -101.663
-9 | -0.8097 | 0.00789 | -0.0551 | -102.6236
-8.5 | -0.7529 | 0.00742 | -0.0538 | -101.469
-8 | -0.6989 | 0.00707 | -0.052 | -98.8543
-7.5 | -0.6429 | 0.00684 | -0.0507 | -93.9912
-7 | -0.5868 | 0.00654 | -0.0496 | -89.7248
-6.5 | -0.5298 | 0.00631 | -0.0487 | -83.962
-6 | -0.4724 | 0.00614 | -0.048 | -76.9381
-5.5 | -0.4153 | 0.00596 | -0.0473 | -69.6812
-5 | -0.358 | 0.0058 | -0.0467 | -61.7241
-4.5 | -0.3005 | 0.0057 | -0.0462 | -52.7193
-4 | -0.243 | 0.00559 | -0.0457 | -43.4705
-3.5 | -0.1864 | 0.00553 | -0.0452 | -33.7071
-3 | -0.1296 | 0.00539 | -0.0447 | -24.0445
-2.5 | -0.0724 | 0.00528 | -0.0444 | -13.7121
-2 | -0.0154 | 0.00522 | -0.0441 | -2.9502
-1.5 | 0.0418 | 0.00515 | -0.0438 | 8.1165
-1 | 0.0988 | 0.00502 | -0.0435 | 19.6813
-0.5 | 0.1556 | 0.00497 | -0.0433 | 31.3078
0 | 0.2124 | 0.00494 | -0.043 | 42.996
0.5 | 0.2687 | 0.00492 | -0.0427 | 54.6138
1 | 0.3243 | 0.00497 | -0.0423 | 65.2515
1.5 | 0.3803 | 0.005 | -0.0419 | 76.06
2 | 0.4358 | 0.00507 | -0.0414 | 85.9566
2.5 | 0.4906 | 0.00514 | -0.0408 | 95.4475
3 | 0.5473 | 0.00518 | -0.0404 | 105.6564
3.5 | 0.6053 | 0.00531 | -0.0402 | 113.9925
4 | 0.662 | 0.00558 | -0.0398 | 118.638
4.5 | 0.7184 | 0.00588 | -0.0393 | 122.1769
5 | 0.7754 | 0.00614 | -0.0388 | 126.2866
5.5 | 0.8321 | 0.00642 | -0.0382 | 129.6106
6 | 0.8882 | 0.00674 | -0.0375 | 131.7804
6.5 | 0.9438 | 0.00708 | -0.0367 | 133.3051
7 | 0.9983 | 0.00748 | -0.0355 | 133.4626
7.5 | 1.0528 | 0.00784 | -0.0343 | 134.2857
8 | 1.1051 | 0.00821 | -0.0326 | 134.6041
8.5 | 1.164 | 0.00878 | -0.0324 | 132.574
9 | 1.2179 | 0.00936 | -0.031 | 130.1175
9.5 | 1.27 | 0.00997 | -0.0292 | 127.3821
10 | 1.3223 | 0.01055 | -0.0274 | 125.3365
10.5 | 1.3728 | 0.01126 | -0.0253 | 121.9183
11 | 1.4224 | 0.012 | -0.0229 | 118.5333
11.5 | 1.4712 | 0.01274 | -0.0204 | 115.4788
12 | 1.5174 | 0.0136 | -0.0174 | 111.5735
12.5 | 1.5605 | 0.01456 | -0.0139 | 107.1772
13 | 1.5984 | 0.01567 | -0.0096 | 102.0038
13.5 | 1.6178 | 0.017 | -0.0022 | 95.1647
14 | 1.6386 | 0.0184 | 0.0044 | 89.0543
14.5 | 1.6585 | 0.01999 | 0.0104 | 82.9665
15 | 1.668 | 0.02233 | 0.0165 | 74.6977
15.5 | 1.6768 | 0.02509 | 0.0215 | 66.8314
16 | 1.6744 | 0.02909 | 0.0257 | 57.5593
16.5 | 1.6672 | 0.03423 | 0.028 | 48.7058
17 | 1.6518 | 0.04108 | 0.0282 | 40.2093
17.5 | 1.626 | 0.05016 | 0.0256 | 32.4163
18 | 1.5814 | 0.0629 | 0.0196 | 25.1415
18.5 | 1.5373 | 0.07696 | 0.0117 | 19.9753
19 | 1.4769 | 0.09479 | 0.0006 | 15.5808
19.5 | 1.399 | 0.11695 | -0.014 | 11.9624
20 | 1.3191 | 0.14092 | -0.0304 | 9.3606

## 111. Re 10M Mach 0.50 (1)
BIGFOIL.COM POLAR EXPORT
rg1410
RG 14 10% |  |  |  | Cl Max: | 1.209 | at alpha= | 20 | deg
JavaFoil+Calcfoil stall+Eppler ext transition |  |  |  | L/D Max: | 184.349 | at alpha= | 4.5 | deg
Re: | 10000000 |  |  | Cd Min: | 0.0023 | at alpha= | -1 | deg
Mach: | 0.5 |  |  | Cl=0 at alpha= | -1.9779 | deg
|  |  |  | @ Cl=0.1, Cd= | 0.0031167
|  |  |  | @ Cl=0.4, Cd= | 0.0030598
|  |  |  | @ Cl=0.6, Cd= | 0.0035432
alpha (deg) | Cl | Cd | Cm | Cl/Cd
-20 | -0.936 | 0.14415 | -0.016 | -6.49
-19.5 | -0.909 | 0.14058 | -0.016 | -6.465
-19 | -0.882 | 0.13701 | -0.016 | -6.439
-18.5 | -0.855 | 0.13484 | -0.016 | -6.342
-18 | -0.83 | 0.13058 | -0.016 | -6.355
-17.5 | -0.805 | 0.12674 | -0.016 | -6.351
-17 | -0.782 | 0.12621 | -0.017 | -6.199
-16.5 | -0.758 | 0.11934 | -0.018 | -6.349
-16 | -0.733 | 0.10976 | -0.018 | -6.681
-15.5 | -0.706 | 0.10659 | -0.018 | -6.624
-15 | -0.68 | 0.10266 | -0.018 | -6.621
-14.5 | -0.653 | 0.10032 | -0.018 | -6.506
-14 | -0.627 | 0.09642 | -0.017 | -6.498
-13.5 | -0.601 | 0.09235 | -0.018 | -6.509
-13 | -0.575 | 0.10041 | -0.018 | -5.731
-12.5 | -0.551 | 0.08656 | -0.018 | -6.363
-12 | -0.525 | 0.08247 | -0.018 | -6.363
-11.5 | -0.499 | 0.07876 | -0.018 | -6.33
-11 | -0.473 | 0.07193 | -0.019 | -6.578
-10.5 | -0.448 | 0.06696 | -0.019 | -6.687
-10 | -0.421 | 0.07274 | -0.018 | -5.782
-9.5 | -0.395 | 0.0647 | -0.019 | -6.107
-9 | -0.371 | 0.05835 | -0.02 | -6.351
-8.5 | -0.347 | 0.05112 | -0.023 | -6.786
-8 | -0.334 | 0.03555 | -0.03 | -9.393
-7.5 | -0.358 | 0.00913 | -0.04 | -39.168
-7 | -0.527 | 0.00864 | -0.04 | -60.993
-6.5 | -0.52 | 0.008 | -0.041 | -64.977
-6 | -0.486 | 0.00741 | -0.042 | -65.658
-5.5 | -0.44 | 0.00704 | -0.042 | -62.496
-5 | -0.386 | 0.00664 | -0.043 | -58.205
-4.5 | -0.328 | 0.00652 | -0.043 | -50.265
-4 | -0.266 | 0.00646 | -0.044 | -41.164
-3.5 | -0.202 | 0.00624 | -0.045 | -32.318
-3 | -0.136 | 0.00599 | -0.045 | -22.757
-2.5 | -0.07 | 0.00579 | -0.046 | -12.085
-2 | -0.003 | 0.00409 | -0.046 | -0.702
-1.5 | 0.065 | 0.00401 | -0.047 | 16.11
-1 | 0.132 | 0.0023 | -0.048 | 57.568
-0.5 | 0.2 | 0.00249 | -0.048 | 80.117
0 | 0.267 | 0.00263 | -0.049 | 101.564
0.5 | 0.335 | 0.00273 | -0.049 | 122.596
1 | 0.402 | 0.00307 | -0.05 | 131.213
1.5 | 0.47 | 0.00325 | -0.051 | 144.485
2 | 0.537 | 0.0034 | -0.051 | 157.755
2.5 | 0.603 | 0.00355 | -0.052 | 170.166
3 | 0.67 | 0.00377 | -0.052 | 177.834
3.5 | 0.736 | 0.00408 | -0.053 | 180.318
4 | 0.8 | 0.00437 | -0.053 | 182.916
4.5 | 0.863 | 0.00468 | -0.054 | 184.349
5 | 0.923 | 0.00505 | -0.054 | 182.765
5.5 | 0.979 | 0.00564 | -0.055 | 173.587
6 | 1.029 | 0.00631 | -0.056 | 163.103
6.5 | 1.072 | 0.00611 | -0.056 | 175.421
7 | 1.103 | 0.00676 | -0.057 | 163.138
7.5 | 1.114 | 0.01173 | -0.057 | 94.963
8 | 1.087 | 0.0131 | -0.057 | 83.018
8.5 | 0.91 | 0.01563 | -0.057 | 58.23
9 | 0.622 | 0.04771 | -0.044 | 13.031
9.5 | 0.625 | 0.06651 | -0.034 | 9.4
10 | 0.65 | 0.07496 | -0.032 | 8.673
10.5 | 0.676 | 0.07511 | -0.032 | 9.001
11 | 0.709 | 0.07527 | -0.036 | 9.414
11.5 | 0.74 | 0.07842 | -0.038 | 9.441
12 | 0.764 | 0.087 | -0.037 | 8.786
12.5 | 0.788 | 0.08755 | -0.035 | 9.001
13 | 0.818 | 0.09202 | -0.037 | 8.889
13.5 | 0.851 | 0.0923 | -0.04 | 9.224
14 | 0.884 | 0.09382 | -0.042 | 9.422
14.5 | 0.912 | 0.09982 | -0.042 | 9.133
15 | 0.936 | 0.11071 | -0.041 | 8.452
15.5 | 0.959 | 0.10859 | -0.04 | 8.827
16 | 0.989 | 0.11188 | -0.041 | 8.837
16.5 | 1.021 | 0.11365 | -0.043 | 8.988
17 | 1.051 | 0.1181 | -0.044 | 8.9
17.5 | 1.084 | 0.11988 | -0.045 | 9.04
18 | 1.112 | 0.12599 | -0.046 | 8.824
18.5 | 1.133 | 0.13811 | -0.045 | 8.203
19 | 1.151 | 0.16004 | -0.043 | 7.192
19.5 | 1.18 | 0.16341 | -0.043 | 7.222
20 | 1.209 | 0.16781 | -0.044 | 7.206

## 112. Re 10M Mach 0.50 (2)
BIGFOIL.COM POLAR EXPORT
rg1410
RG 14 10% |  |  |  | Cl Max: | 1.3388 | at alpha= | 8.5 | deg
XFOIL ncrit=9 |  |  |  | L/D Max: | 135.85 | at alpha= | 6 | deg
Re: | 10000000 |  |  | Cd Min: | 0.01105 | at alpha= | 8.5 | deg
Mach: | 0.5 |  |  | Cl=0 at alpha= | -99 | deg
|  |  |  | @ Cl=0.1, Cd= | 0.00507
|  |  |  | @ Cl=0.4, Cd= | 0.0051554
|  |  |  | @ Cl=0.6, Cd= | 0.0053709
alpha (deg) | Cl | Cd | Cm | Cl/Cd
0 | 0.2382 | 0.00507 | -0.0471 | 46.9822
0.5 | 0.3019 | 0.00504 | -0.0465 | 59.9008
1 | 0.3644 | 0.00511 | -0.0457 | 71.3112
1.5 | 0.4271 | 0.00519 | -0.0449 | 82.2929
2 | 0.4885 | 0.0054 | -0.0437 | 90.463
2.5 | 0.5522 | 0.00532 | -0.0428 | 103.797
3 | 0.6179 | 0.00539 | -0.042 | 114.6382
3.5 | 0.6846 | 0.0056 | -0.0411 | 122.25
4 | 0.7493 | 0.00598 | -0.0397 | 125.301
4.5 | 0.8151 | 0.00633 | -0.0382 | 128.7678
5 | 0.8819 | 0.00666 | -0.0366 | 132.4174
5.5 | 0.9487 | 0.00703 | -0.0347 | 134.9502
6 | 1.0148 | 0.00747 | -0.0322 | 135.8501
6.5 | 1.0802 | 0.00799 | -0.0292 | 135.194
7 | 1.1461 | 0.00852 | -0.0259 | 134.5188
7.5 | 1.2093 | 0.00919 | -0.0215 | 131.5887
8 | 1.2684 | 0.00978 | -0.0157 | 129.6933
8.5 | 1.3388 | 0.01105 | -0.011 | 121.1584

## 113. Re 12M Mach 0.00 (1)
BIGFOIL.COM POLAR EXPORT
rg1410
RG 14 10% |  |  |  | Cl Max: | 1.289 | at alpha= | 11.5 | deg
JavaFoil+Calcfoil stall+Eppler ext transition |  |  |  | L/D Max: | 175.072 | at alpha= | 5 | deg
Re: | 12000000 |  |  | Cd Min: | 0.00244 | at alpha= | -3.5 | deg
Mach: | 0 |  |  | Cl=0 at alpha= | -1.9828 | deg
|  |  |  | @ Cl=0.1, Cd= | 0.0027371
|  |  |  | @ Cl=0.4, Cd= | 0.0034055
|  |  |  | @ Cl=0.6, Cd= | 0.0038445
alpha (deg) | Cl | Cd | Cm | Cl/Cd
-16.5 | -0.575 | 0.11655 | -0.014 | -4.933
-16 | -0.594 | 0.11112 | -0.014 | -5.345
-15.5 | -0.614 | 0.10209 | -0.015 | -6.016
-15 | -0.632 | 0.09664 | -0.016 | -6.535
-14.5 | -0.649 | 0.08929 | -0.016 | -7.263
-14 | -0.665 | 0.08114 | -0.018 | -8.195
-13.5 | -0.681 | 0.07169 | -0.019 | -9.501
-13 | -0.705 | 0.05558 | -0.022 | -12.688
-12.5 | -0.776 | 0.02074 | -0.027 | -37.422
-12 | -0.813 | 0.01154 | -0.029 | -70.444
-11.5 | -0.817 | 0.00991 | -0.03 | -82.475
-11 | -0.811 | 0.00911 | -0.03 | -89.009
-10.5 | -0.799 | 0.00839 | -0.031 | -95.161
-10 | -0.779 | 0.00793 | -0.032 | -98.269
-9.5 | -0.755 | 0.00749 | -0.032 | -100.699
-9 | -0.721 | 0.00693 | -0.033 | -104.015
-8.5 | -0.682 | 0.00734 | -0.033 | -92.966
-8 | -0.64 | 0.00711 | -0.034 | -90.088
-7.5 | -0.596 | 0.00692 | -0.034 | -86.182
-7 | -0.55 | 0.00667 | -0.035 | -82.447
-6.5 | -0.501 | 0.00649 | -0.036 | -77.157
-6 | -0.45 | 0.00639 | -0.036 | -70.418
-5.5 | -0.398 | 0.00624 | -0.037 | -63.776
-5 | -0.344 | 0.005 | -0.037 | -68.748
-4.5 | -0.289 | 0.00488 | -0.038 | -59.22
-4 | -0.233 | 0.00462 | -0.038 | -50.432
-3.5 | -0.176 | 0.00244 | -0.039 | -72.088
-3 | -0.119 | 0.00248 | -0.039 | -47.926
-2.5 | -0.061 | 0.00252 | -0.04 | -24.086
-2 | -0.002 | 0.00256 | -0.04 | -0.973
-1.5 | 0.056 | 0.00267 | -0.041 | 20.939
-1 | 0.115 | 0.00276 | -0.041 | 41.568
-0.5 | 0.173 | 0.00279 | -0.042 | 62.143
0 | 0.232 | 0.0029 | -0.042 | 79.959
0.5 | 0.29 | 0.003 | -0.043 | 96.686
1 | 0.349 | 0.0033 | -0.043 | 105.77
1.5 | 0.407 | 0.00342 | -0.044 | 118.941
2 | 0.466 | 0.00354 | -0.044 | 131.611
2.5 | 0.524 | 0.00366 | -0.045 | 143.279
3 | 0.582 | 0.00377 | -0.045 | 154.248
3.5 | 0.64 | 0.00401 | -0.046 | 159.504
4 | 0.697 | 0.00427 | -0.046 | 163.024
4.5 | 0.754 | 0.00446 | -0.047 | 168.808
5 | 0.809 | 0.00462 | -0.047 | 175.072
5.5 | 0.863 | 0.00509 | -0.048 | 169.65
6 | 0.916 | 0.0054 | -0.048 | 169.767
6.5 | 0.968 | 0.00579 | -0.049 | 167.124
7 | 1.018 | 0.00621 | -0.049 | 163.938
7.5 | 1.066 | 0.00666 | -0.05 | 160.178
8 | 1.112 | 0.0071 | -0.05 | 156.594
8.5 | 1.157 | 0.0091 | -0.05 | 127.08
9 | 1.198 | 0.00967 | -0.051 | 123.827
9.5 | 1.233 | 0.01034 | -0.051 | 119.242
10 | 1.258 | 0.01099 | -0.052 | 114.456
10.5 | 1.276 | 0.01172 | -0.052 | 108.85
11 | 1.288 | 0.01258 | -0.052 | 102.409
11.5 | 1.289 | 0.01037 | -0.053 | 124.364
12 | 1.285 | 0.01125 | -0.053 | 114.216
12.5 | 1.273 | 0.01488 | -0.053 | 85.543
13 | 1.245 | 0.01684 | -0.053 | 73.917
13.5 | 1.208 | 0.01976 | -0.052 | 61.129
14 | 1.161 | 0.02481 | -0.051 | 46.782
14.5 | 1.104 | 0.03379 | -0.05 | 32.679
15 | 1.049 | 0.0447 | -0.048 | 23.465
15.5 | 1 | 0.0545 | -0.047 | 18.356
16 | 0.935 | 0.07755 | -0.043 | 12.052
16.5 | 0.89 | 0.08976 | -0.042 | 9.913

## 114. Re 12M Mach 0.00 (2)
BIGFOIL.COM POLAR EXPORT
rg1410
RG 14 10% |  |  |  | Cl Max: | 1.8206 | at alpha= | 19 | deg
XFOIL ncrit=9 |  |  |  | L/D Max: | 138.545 | at alpha= | 8.5 | deg
Re: | 12000000 |  |  | Cd Min: | 0.04054 | at alpha= | 20 | deg
Mach: | 0 |  |  | Cl=0 at alpha= | -1.864 | deg
|  |  |  | @ Cl=0.1, Cd= | 0.0049752
|  |  |  | @ Cl=0.4, Cd= | 0.0050865
|  |  |  | @ Cl=0.6, Cd= | 0.0052338
alpha (deg) | Cl | Cd | Cm | Cl/Cd
-20 | -1.6462 | 0.03286 | -0.0723 | -50.0974
-19.5 | -1.6464 | 0.0286 | -0.0721 | -57.5664
-19 | -1.6414 | 0.02541 | -0.0702 | -64.5966
-18.5 | -1.6318 | 0.02302 | -0.0672 | -70.8862
-18 | -1.6173 | 0.02133 | -0.0633 | -75.8228
-17.5 | -1.6069 | 0.0199 | -0.0572 | -80.7487
-17 | -1.5818 | 0.01872 | -0.0532 | -84.4979
-16.5 | -1.5517 | 0.01778 | -0.0496 | -87.2722
-16 | -1.5224 | 0.01681 | -0.0456 | -90.5651
-15.5 | -1.4823 | 0.0158 | -0.0438 | -93.8165
-14 | -1.3262 | 0.01303 | -0.0447 | -101.7805
-13.5 | -1.2719 | 0.01212 | -0.0453 | -104.9422
-13 | -1.2165 | 0.01122 | -0.0461 | -108.4225
-12.5 | -1.1594 | 0.01053 | -0.047 | -110.1045
-12 | -1.101 | 0.00995 | -0.048 | -110.6533
-11.5 | -1.0412 | 0.0094 | -0.0494 | -110.766
-11 | -0.9867 | 0.00886 | -0.0494 | -111.3657
-10.5 | -0.9344 | 0.00829 | -0.049 | -112.7141
-10 | -0.8779 | 0.00785 | -0.0494 | -111.8344
-9.5 | -0.825 | 0.00748 | -0.0489 | -110.2941
-9 | -0.7728 | 0.00708 | -0.0482 | -109.1525
-8.5 | -0.7225 | 0.00681 | -0.047 | -106.094
-8 | -0.67 | 0.00661 | -0.0463 | -101.3616
-7.5 | -0.6168 | 0.0064 | -0.0457 | -96.375
-7 | -0.5632 | 0.00617 | -0.0452 | -91.2804
-6.5 | -0.5088 | 0.00602 | -0.0449 | -84.5183
-6 | -0.4542 | 0.00589 | -0.0446 | -77.1138
-5.5 | -0.3996 | 0.00574 | -0.0443 | -69.6167
-5 | -0.3448 | 0.00561 | -0.044 | -61.4617
-4.5 | -0.2896 | 0.00555 | -0.0438 | -52.1802
-4 | -0.2348 | 0.00546 | -0.0435 | -43.0037
-3.5 | -0.1803 | 0.00543 | -0.0432 | -33.2044
-3 | -0.1252 | 0.00528 | -0.0429 | -23.7121
-2.5 | -0.0702 | 0.0052 | -0.0427 | -13.5
-2 | -0.0151 | 0.00516 | -0.0425 | -2.9264
-1.5 | 0.0404 | 0.00508 | -0.0424 | 7.9528
-1 | 0.0956 | 0.00498 | -0.0422 | 19.1968
-0.5 | 0.1505 | 0.00492 | -0.0421 | 30.5894
0 | 0.2056 | 0.0049 | -0.0419 | 41.9592
0.5 | 0.2601 | 0.00497 | -0.0416 | 52.334
1 | 0.3139 | 0.00501 | -0.0413 | 62.6547
1.5 | 0.3685 | 0.00501 | -0.0411 | 73.5529
2 | 0.422 | 0.00514 | -0.0407 | 82.1012
2.5 | 0.4762 | 0.00518 | -0.0404 | 91.9305
3 | 0.5304 | 0.0051 | -0.0402 | 104
3.5 | 0.5855 | 0.00517 | -0.04 | 113.2495
4 | 0.64 | 0.00541 | -0.0398 | 118.2994
4.5 | 0.6945 | 0.00565 | -0.0395 | 122.9204
5 | 0.7491 | 0.00588 | -0.0393 | 127.398
5.5 | 0.8034 | 0.00613 | -0.039 | 131.0604
6 | 0.8571 | 0.00642 | -0.0387 | 133.5047
6.5 | 0.9104 | 0.00672 | -0.0383 | 135.4762
7 | 0.963 | 0.00706 | -0.0378 | 136.4023
7.5 | 1.0151 | 0.00736 | -0.0371 | 137.9212
8 | 1.0662 | 0.0077 | -0.0364 | 138.4675
8.5 | 1.1139 | 0.00804 | -0.0348 | 138.5448
9 | 1.172 | 0.00852 | -0.0358 | 137.5587
9.5 | 1.2218 | 0.00901 | -0.0348 | 135.6049
10 | 1.271 | 0.00953 | -0.0339 | 133.3683
10.5 | 1.3203 | 0.01 | -0.033 | 132.03
11 | 1.3684 | 0.01055 | -0.0319 | 129.7062
11.5 | 1.4154 | 0.01115 | -0.0307 | 126.9417
12 | 1.4621 | 0.01171 | -0.0294 | 124.8591
12.5 | 1.5079 | 0.0123 | -0.0281 | 122.5935
13 | 1.552 | 0.01295 | -0.0265 | 119.8456
13.5 | 1.5936 | 0.0137 | -0.0245 | 116.3212
14 | 1.6328 | 0.01452 | -0.0222 | 112.4518
14.5 | 1.6692 | 0.01539 | -0.0195 | 108.46
15 | 1.6967 | 0.01635 | -0.0152 | 103.7737
16 | 1.7419 | 0.01822 | -0.0054 | 95.6037
16.5 | 1.7635 | 0.01935 | -0.0011 | 91.137
17 | 1.7791 | 0.02092 | 0.0035 | 85.043
17.5 | 1.7948 | 0.02263 | 0.0074 | 79.3106
18 | 1.8059 | 0.02486 | 0.011 | 72.6428
18.5 | 1.8156 | 0.02746 | 0.014 | 66.118
19 | 1.8206 | 0.03076 | 0.0163 | 59.1873
19.5 | 1.8194 | 0.03503 | 0.0178 | 51.9383
20 | 1.8115 | 0.04054 | 0.0181 | 44.6843

## 115. Re 12M Mach 0.10 (1)
BIGFOIL.COM POLAR EXPORT
rg1410
RG 14 10% |  |  |  | Cl Max: | 1.284 | at alpha= | 11 | deg
JavaFoil+Calcfoil stall+Eppler ext transition |  |  |  | L/D Max: | 174.699 | at alpha= | 5 | deg
Re: | 12000000 |  |  | Cd Min: | 0.00248 | at alpha= | -3 | deg
Mach: | 0.1 |  |  | Cl=0 at alpha= | -1.9746 | deg
|  |  |  | @ Cl=0.1, Cd= | 0.0026971
|  |  |  | @ Cl=0.4, Cd= | 0.0033745
|  |  |  | @ Cl=0.6, Cd= | 0.0038347
alpha (deg) | Cl | Cd | Cm | Cl/Cd
-16.5 | -0.534 | 0.12155 | -0.013 | -4.397
-16 | -0.557 | 0.11455 | -0.014 | -4.865
-15.5 | -0.58 | 0.10538 | -0.015 | -5.503
-15 | -0.6 | 0.10019 | -0.015 | -5.993
-14.5 | -0.62 | 0.09288 | -0.016 | -6.68
-14 | -0.639 | 0.08511 | -0.017 | -7.509
-13.5 | -0.657 | 0.07679 | -0.018 | -8.549
-13 | -0.677 | 0.06455 | -0.02 | -10.489
-12.5 | -0.724 | 0.03631 | -0.025 | -19.948
-12 | -0.792 | 0.01335 | -0.029 | -59.317
-11.5 | -0.806 | 0.01038 | -0.03 | -77.604
-11 | -0.804 | 0.00931 | -0.031 | -86.353
-10.5 | -0.794 | 0.00851 | -0.031 | -93.287
-10 | -0.777 | 0.00801 | -0.032 | -96.961
-9.5 | -0.754 | 0.00758 | -0.032 | -99.459
-9 | -0.721 | 0.00699 | -0.033 | -103.149
-8.5 | -0.683 | 0.00745 | -0.033 | -91.712
-8 | -0.642 | 0.00715 | -0.034 | -89.781
-7.5 | -0.598 | 0.00691 | -0.035 | -86.476
-7 | -0.551 | 0.00672 | -0.035 | -81.989
-6.5 | -0.503 | 0.00656 | -0.036 | -76.618
-6 | -0.452 | 0.0064 | -0.036 | -70.652
-5.5 | -0.399 | 0.00622 | -0.037 | -64.236
-5 | -0.345 | 0.00498 | -0.037 | -69.423
-4.5 | -0.29 | 0.00485 | -0.038 | -59.808
-4 | -0.234 | 0.00457 | -0.038 | -51.177
-3.5 | -0.177 | 0.00454 | -0.039 | -38.971
-3 | -0.119 | 0.00248 | -0.039 | -48.168
-2.5 | -0.061 | 0.00251 | -0.04 | -24.335
-2 | -0.003 | 0.00257 | -0.04 | -0.975
-1.5 | 0.056 | 0.00263 | -0.041 | 21.363
-1 | 0.115 | 0.00272 | -0.042 | 42.34
-0.5 | 0.174 | 0.00278 | -0.042 | 62.578
0 | 0.233 | 0.00289 | -0.043 | 80.51
0.5 | 0.292 | 0.00297 | -0.043 | 98.279
1 | 0.351 | 0.00329 | -0.044 | 106.569
1.5 | 0.409 | 0.00339 | -0.044 | 120.642
2 | 0.468 | 0.00354 | -0.045 | 132.289
2.5 | 0.526 | 0.00365 | -0.045 | 144.355
3 | 0.585 | 0.00377 | -0.046 | 155.268
3.5 | 0.643 | 0.00402 | -0.046 | 159.957
4 | 0.7 | 0.00425 | -0.046 | 164.62
4.5 | 0.757 | 0.0045 | -0.047 | 168.272
5 | 0.813 | 0.00465 | -0.047 | 174.699
5.5 | 0.867 | 0.00508 | -0.048 | 170.893
6 | 0.92 | 0.00546 | -0.048 | 168.679
6.5 | 0.972 | 0.00579 | -0.049 | 167.931
7 | 1.022 | 0.00627 | -0.049 | 162.994
7.5 | 1.07 | 0.00667 | -0.05 | 160.349
8 | 1.116 | 0.00717 | -0.05 | 155.563
8.5 | 1.16 | 0.00766 | -0.051 | 151.466
9 | 1.2 | 0.00978 | -0.051 | 122.702
9.5 | 1.235 | 0.01047 | -0.052 | 117.939
10 | 1.258 | 0.01114 | -0.052 | 112.96
10.5 | 1.274 | 0.01188 | -0.052 | 107.284
11 | 1.284 | 0.01276 | -0.053 | 100.636
11.5 | 1.281 | 0.01053 | -0.053 | 121.724
12 | 1.273 | 0.01407 | -0.053 | 90.438
12.5 | 1.255 | 0.01533 | -0.053 | 81.835
13 | 1.219 | 0.01778 | -0.053 | 68.546
13.5 | 1.173 | 0.02169 | -0.052 | 54.085
14 | 1.116 | 0.02911 | -0.051 | 38.325
14.5 | 1.049 | 0.04194 | -0.048 | 25.016
15 | 0.99 | 0.05558 | -0.046 | 17.806
15.5 | 0.939 | 0.0666 | -0.045 | 14.093
16 | 0.876 | 0.08841 | -0.041 | 9.91

## 116. Re 12M Mach 0.10 (2)
BIGFOIL.COM POLAR EXPORT
rg1410
RG 14 10% |  |  |  | Cl Max: | 1.8037 | at alpha= | 18.5 | deg
XFOIL ncrit=9 |  |  |  | L/D Max: | 138.465 | at alpha= | 8 | deg
Re: | 12000000 |  |  | Cd Min: | 0.04785 | at alpha= | 20 | deg
Mach: | 0.1 |  |  | Cl=0 at alpha= | -1.8629 | deg
|  |  |  | @ Cl=0.1, Cd= | 0.0049757
|  |  |  | @ Cl=0.4, Cd= | 0.0050924
|  |  |  | @ Cl=0.6, Cd= | 0.0052315
alpha (deg) | Cl | Cd | Cm | Cl/Cd
-20 | -1.5607 | 0.0475 | -0.067 | -32.8568
-19.5 | -1.5998 | 0.03597 | -0.0743 | -44.476
-19 | -1.6112 | 0.03007 | -0.0754 | -53.5816
-18.5 | -1.6115 | 0.02621 | -0.0737 | -61.4842
-18 | -1.6034 | 0.02357 | -0.0706 | -68.0272
-17.5 | -1.5946 | 0.0215 | -0.0659 | -74.1674
-17 | -1.583 | 0.02008 | -0.0596 | -78.8347
-16.5 | -1.5568 | 0.01893 | -0.0552 | -82.2398
-16 | -1.5297 | 0.01779 | -0.0507 | -85.9865
-15.5 | -1.4975 | 0.01667 | -0.047 | -89.832
-15 | -1.4462 | 0.01554 | -0.0469 | -93.0631
-14.5 | -1.3933 | 0.01457 | -0.047 | -95.628
-14 | -1.3391 | 0.0137 | -0.0472 | -97.7445
-13.5 | -1.2844 | 0.01267 | -0.0475 | -101.3733
-13 | -1.2283 | 0.01169 | -0.048 | -105.0727
-12.5 | -1.1709 | 0.01085 | -0.0487 | -107.9171
-12 | -1.112 | 0.01016 | -0.0496 | -109.4488
-11.5 | -1.0514 | 0.00957 | -0.0507 | -109.8642
-11 | -0.9952 | 0.00905 | -0.0508 | -109.9669
-10.5 | -0.9424 | 0.00846 | -0.0502 | -111.3948
-10 | -0.8853 | 0.00795 | -0.0505 | -111.3585
-9.5 | -0.8316 | 0.00755 | -0.0499 | -110.1457
-9 | -0.7786 | 0.00717 | -0.0491 | -108.5914
-8.5 | -0.728 | 0.00687 | -0.0478 | -105.968
-8 | -0.6751 | 0.00665 | -0.047 | -101.5188
-7.5 | -0.6213 | 0.00644 | -0.0464 | -96.4752
-7 | -0.5672 | 0.00621 | -0.0458 | -91.3366
-5.5 | -0.4022 | 0.00576 | -0.0447 | -69.8264
-5 | -0.347 | 0.00563 | -0.0444 | -61.6341
-4 | -0.2363 | 0.00547 | -0.0438 | -43.1993
-3.5 | -0.1815 | 0.00543 | -0.0434 | -33.4254
-3 | -0.1261 | 0.00529 | -0.0432 | -23.8374
-2.5 | -0.0706 | 0.0052 | -0.043 | -13.5769
-2 | -0.0153 | 0.00517 | -0.0427 | -2.9594
-1.5 | 0.0405 | 0.00508 | -0.0426 | 7.9724
-1 | 0.096 | 0.00498 | -0.0424 | 19.2771
-0.5 | 0.1513 | 0.00492 | -0.0423 | 30.752
0 | 0.2066 | 0.00491 | -0.0421 | 42.0774
0.5 | 0.2615 | 0.00497 | -0.0418 | 52.6157
1 | 0.3156 | 0.00502 | -0.0415 | 62.8685
1.5 | 0.3705 | 0.00501 | -0.0413 | 73.9521
2 | 0.4242 | 0.00516 | -0.0408 | 82.2093
2.5 | 0.4787 | 0.00519 | -0.0406 | 92.2351
3 | 0.5333 | 0.00511 | -0.0403 | 104.364
3.5 | 0.5887 | 0.00518 | -0.0401 | 113.6486
4 | 0.6435 | 0.00543 | -0.0398 | 118.5083
4.5 | 0.6985 | 0.00566 | -0.0396 | 123.4099
5 | 0.7535 | 0.0059 | -0.0393 | 127.7119
5.5 | 0.8082 | 0.00615 | -0.039 | 131.4146
6 | 0.8623 | 0.00645 | -0.0386 | 133.6899
6.5 | 0.9159 | 0.00676 | -0.0381 | 135.4882
7 | 0.9689 | 0.0071 | -0.0375 | 136.4648
7.5 | 1.0214 | 0.00741 | -0.0369 | 137.8408
8 | 1.0731 | 0.00775 | -0.036 | 138.4645
8.5 | 1.1211 | 0.0081 | -0.0343 | 138.4074
9 | 1.1794 | 0.00863 | -0.0351 | 136.6628
9.5 | 1.2298 | 0.00911 | -0.0342 | 134.9945
10 | 1.2796 | 0.00963 | -0.0331 | 132.8764
10.5 | 1.3292 | 0.01013 | -0.032 | 131.2142
11 | 1.3775 | 0.01072 | -0.0307 | 128.4981
11.5 | 1.4249 | 0.01133 | -0.0294 | 125.7635
12 | 1.4723 | 0.01189 | -0.028 | 123.8267
12.5 | 1.518 | 0.01253 | -0.0264 | 121.1492
13 | 1.5617 | 0.01325 | -0.0244 | 117.8642
13.5 | 1.6026 | 0.01408 | -0.0221 | 113.821
14 | 1.6411 | 0.01496 | -0.0194 | 109.6992
14.5 | 1.6756 | 0.01591 | -0.0161 | 105.3174
15.5 | 1.7224 | 0.01774 | -0.0056 | 97.0913
16 | 1.7434 | 0.01893 | -0.0008 | 92.0972
16.5 | 1.7636 | 0.02026 | 0.0037 | 87.0484
17 | 1.7769 | 0.02212 | 0.0083 | 80.33
17.5 | 1.7906 | 0.02418 | 0.0121 | 74.0529
18 | 1.7986 | 0.0269 | 0.0156 | 66.8625
18.5 | 1.8037 | 0.03021 | 0.0182 | 59.7054
19 | 1.8019 | 0.03457 | 0.0199 | 52.1232
19.5 | 1.7907 | 0.04049 | 0.0202 | 44.2257
20 | 1.7738 | 0.04785 | 0.019 | 37.07

## 117. Re 12M Mach 0.25 (1)
BIGFOIL.COM POLAR EXPORT
rg1410
RG 14 10% |  |  |  | Cl Max: | 1.251 | at alpha= | 10 | deg
JavaFoil+Calcfoil stall+Eppler ext transition |  |  |  | L/D Max: | 176.885 | at alpha= | 5 | deg
Re: | 12000000 |  |  | Cd Min: | 0.00239 | at alpha= | -3 | deg
Mach: | 0.25 |  |  | Cl=0 at alpha= | -1.9754 | deg
|  |  |  | @ Cl=0.1, Cd= | 0.002633
|  |  |  | @ Cl=0.4, Cd= | 0.0033187
|  |  |  | @ Cl=0.6, Cd= | 0.0037675
alpha (deg) | Cl | Cd | Cm | Cl/Cd
-15 | -0.327 | 0.11267 | -0.014 | -2.904
-14.5 | -0.382 | 0.10701 | -0.014 | -3.569
-14 | -0.432 | 0.10054 | -0.014 | -4.297
-13.5 | -0.477 | 0.09466 | -0.014 | -5.044
-13 | -0.519 | 0.08756 | -0.015 | -5.922
-12.5 | -0.554 | 0.07932 | -0.017 | -6.985
-12 | -0.589 | 0.06717 | -0.019 | -8.764
-11.5 | -0.634 | 0.04554 | -0.024 | -13.92
-11 | -0.733 | 0.01244 | -0.031 | -58.914
-10.5 | -0.75 | 0.01033 | -0.032 | -72.616
-10 | -0.752 | 0.00938 | -0.033 | -80.107
-9.5 | -0.741 | 0.00876 | -0.033 | -84.618
-9 | -0.716 | 0.00814 | -0.034 | -88
-8.5 | -0.684 | 0.00774 | -0.034 | -88.274
-8 | -0.646 | 0.00737 | -0.035 | -87.721
-7.5 | -0.605 | 0.00716 | -0.036 | -84.415
-7 | -0.56 | 0.0069 | -0.036 | -81.085
-6.5 | -0.512 | 0.00672 | -0.037 | -76.16
-6 | -0.461 | 0.00648 | -0.037 | -71.216
-5.5 | -0.408 | 0.00637 | -0.038 | -64.128
-5 | -0.354 | 0.00504 | -0.038 | -70.16
-4.5 | -0.298 | 0.00602 | -0.039 | -49.454
-4 | -0.24 | 0.00461 | -0.039 | -52.139
-3.5 | -0.182 | 0.00453 | -0.04 | -40.117
-3 | -0.122 | 0.00239 | -0.041 | -51.249
-2.5 | -0.063 | 0.00245 | -0.041 | -25.611
-2 | -0.003 | 0.00251 | -0.042 | -1.026
-1.5 | 0.058 | 0.00257 | -0.042 | 22.48
-1 | 0.118 | 0.00266 | -0.043 | 44.552
-0.5 | 0.179 | 0.00276 | -0.043 | 64.845
0 | 0.239 | 0.00286 | -0.044 | 83.611
0.5 | 0.3 | 0.00293 | -0.044 | 102.174
1 | 0.36 | 0.00324 | -0.045 | 111.193
1.5 | 0.421 | 0.00336 | -0.045 | 125.206
2 | 0.481 | 0.00352 | -0.046 | 136.465
2.5 | 0.541 | 0.00362 | -0.046 | 149.192
3 | 0.601 | 0.00377 | -0.047 | 159.227
3.5 | 0.66 | 0.00404 | -0.047 | 163.495
4 | 0.719 | 0.00426 | -0.048 | 168.597
4.5 | 0.777 | 0.00452 | -0.048 | 172.036
5 | 0.834 | 0.00471 | -0.049 | 176.885
5.5 | 0.889 | 0.00519 | -0.049 | 171.171
6 | 0.943 | 0.00556 | -0.05 | 169.637
6.5 | 0.994 | 0.00595 | -0.05 | 167.123
7 | 1.044 | 0.00641 | -0.051 | 162.787
7.5 | 1.091 | 0.00689 | -0.051 | 158.291
8 | 1.134 | 0.0074 | -0.052 | 153.386
8.5 | 1.174 | 0.00822 | -0.052 | 142.92
9 | 1.211 | 0.00862 | -0.052 | 140.542
9.5 | 1.24 | 0.01123 | -0.053 | 110.422
10 | 1.251 | 0.01208 | -0.053 | 103.598
10.5 | 1.247 | 0.00971 | -0.054 | 128.422
11 | 1.235 | 0.01059 | -0.054 | 116.573
11.5 | 1.206 | 0.01496 | -0.054 | 80.618
12 | 1.155 | 0.01724 | -0.054 | 66.977
12.5 | 1.069 | 0.02462 | -0.052 | 43.435
13 | 0.959 | 0.04329 | -0.048 | 22.145
13.5 | 0.852 | 0.0695 | -0.042 | 12.265
14 | 0.767 | 0.08841 | -0.037 | 8.671
14.5 | 0.689 | 0.09944 | -0.035 | 6.933
15 | 0.608 | 0.11195 | -0.033 | 5.434

## 118. Re 12M Mach 0.25 (2)
BIGFOIL.COM POLAR EXPORT
rg1410
RG 14 10% |  |  |  | Cl Max: | 1.7069 | at alpha= | 16 | deg
XFOIL ncrit=9 |  |  |  | L/D Max: | 137.451 | at alpha= | 8 | deg
Re: | 12000000 |  |  | Cd Min: | 0.20188 | at alpha= | -19 | deg
Mach: | 0.25 |  |  | Cl=0 at alpha= | -1.86 | deg
|  |  |  | @ Cl=0.1, Cd= | 0.005028
|  |  |  | @ Cl=0.4, Cd= | 0.0050975
|  |  |  | @ Cl=0.6, Cd= | 0.0052195
alpha (deg) | Cl | Cd | Cm | Cl/Cd
-19 | -0.7426 | 0.20188 | 0.0278 | -3.6784
-18.5 | -0.749 | 0.18842 | 0.0209 | -3.9752
-18 | -0.7637 | 0.17385 | 0.0133 | -4.3929
-17.5 | -0.8209 | 0.15041 | 0.0003 | -5.4577
-17 | -1.0809 | 0.09558 | -0.036 | -11.3089
-16.5 | -1.1935 | 0.07143 | -0.0519 | -16.7087
-16 | -1.2791 | 0.04772 | -0.0707 | -26.8043
-15.5 | -1.3242 | 0.03446 | -0.0817 | -38.4272
-15 | -1.3619 | 0.02734 | -0.0807 | -49.8135
-14.5 | -1.3906 | 0.02409 | -0.0709 | -57.7252
-14 | -1.3874 | 0.02071 | -0.0638 | -66.9918
-13.5 | -1.3443 | 0.01764 | -0.0621 | -76.2075
-13 | -1.2915 | 0.01537 | -0.0609 | -84.0273
-12.5 | -1.2328 | 0.01376 | -0.0601 | -89.593
-12 | -1.1732 | 0.01212 | -0.0595 | -96.7987
-11 | -1.0444 | 0.01011 | -0.0595 | -103.3037
-10.5 | -0.9885 | 0.00936 | -0.0577 | -105.609
-10 | -0.927 | 0.00873 | -0.0572 | -106.1856
-9.5 | -0.8688 | 0.00811 | -0.0561 | -107.127
-9 | -0.8127 | 0.00759 | -0.0546 | -107.0751
-8.5 | -0.7583 | 0.00726 | -0.0527 | -104.449
-8 | -0.7034 | 0.00691 | -0.0512 | -101.7945
-7.5 | -0.6468 | 0.00666 | -0.05 | -97.1171
-7 | -0.5896 | 0.00641 | -0.0491 | -91.9813
-6.5 | -0.5325 | 0.00617 | -0.0482 | -86.3047
-6 | -0.4749 | 0.006 | -0.0476 | -79.15
-5.5 | -0.4172 | 0.00586 | -0.047 | -71.1945
-5 | -0.3598 | 0.0057 | -0.0464 | -63.1228
-4.5 | -0.3022 | 0.0056 | -0.0459 | -53.9643
-4 | -0.2446 | 0.00552 | -0.0455 | -44.3116
-3.5 | -0.1878 | 0.00549 | -0.045 | -34.2077
-3 | -0.1306 | 0.00532 | -0.0446 | -24.5489
-2.5 | -0.0732 | 0.00523 | -0.0443 | -13.9962
-2 | -0.0161 | 0.0052 | -0.044 | -3.0962
-1.5 | 0.0414 | 0.00511 | -0.0438 | 8.1018
-0.5 | 0.1557 | 0.00495 | -0.0433 | 31.4545
0 | 0.2125 | 0.00493 | -0.0431 | 43.1034
0.5 | 0.2691 | 0.00498 | -0.0428 | 54.0361
1 | 0.3249 | 0.00503 | -0.0423 | 64.5924
1.5 | 0.3814 | 0.00504 | -0.042 | 75.6746
2 | 0.4364 | 0.00521 | -0.0415 | 83.762
2.5 | 0.493 | 0.00523 | -0.0412 | 94.2639
3 | 0.5494 | 0.00514 | -0.0408 | 106.8872
3.5 | 0.6067 | 0.00523 | -0.0405 | 116.0038
4 | 0.6633 | 0.00551 | -0.0401 | 120.3811
4.5 | 0.7205 | 0.00574 | -0.0397 | 125.5226
5 | 0.7775 | 0.006 | -0.0392 | 129.5833
5.5 | 0.8347 | 0.00626 | -0.0387 | 133.3387
6 | 0.8905 | 0.00662 | -0.038 | 134.5166
6.5 | 0.9463 | 0.00697 | -0.0371 | 135.7676
7 | 1.0016 | 0.00734 | -0.0362 | 136.4578
7.5 | 1.0565 | 0.00769 | -0.0351 | 137.3862
8 | 1.1106 | 0.00808 | -0.0337 | 137.4505
8.5 | 1.1591 | 0.00852 | -0.0312 | 136.0446
9 | 1.2214 | 0.00911 | -0.0316 | 134.0724
9.5 | 1.2744 | 0.00965 | -0.03 | 132.0622
10 | 1.3267 | 0.01025 | -0.0281 | 129.4341
10.5 | 1.3776 | 0.01094 | -0.026 | 125.9232
11 | 1.4289 | 0.01157 | -0.0239 | 123.5004
11.5 | 1.4784 | 0.01228 | -0.0214 | 120.3909
12 | 1.5253 | 0.01313 | -0.0185 | 116.1691
12.5 | 1.5691 | 0.01409 | -0.0151 | 111.3627
13 | 1.6075 | 0.01524 | -0.0108 | 105.479
13.5 | 1.6374 | 0.01624 | -0.005 | 100.8251
14 | 1.6602 | 0.01745 | 0.0017 | 95.1404
14.5 | 1.6817 | 0.01887 | 0.0079 | 89.1203
15 | 1.6947 | 0.02089 | 0.0142 | 81.1249
15.5 | 1.7057 | 0.0233 | 0.0198 | 73.206
16 | 1.7069 | 0.02674 | 0.0246 | 63.8332
16.5 | 1.703 | 0.03119 | 0.028 | 54.6008
17 | 1.6929 | 0.037 | 0.0293 | 45.7541
17.5 | 1.6713 | 0.04496 | 0.0283 | 37.173
18 | 1.6333 | 0.05606 | 0.024 | 29.1349
18.5 | 1.5946 | 0.06861 | 0.0175 | 23.2415
19 | 1.5415 | 0.08442 | 0.0082 | 18.2599
19.5 | 1.4706 | 0.10443 | -0.0048 | 14.0822
20 | 1.3989 | 0.12592 | -0.0193 | 11.1094

## 119. Re 12M Mach 0.50 (1)
BIGFOIL.COM POLAR EXPORT
rg1410
RG 14 10% |  |  |  | Cl Max: | 1.208 | at alpha= | 20 | deg
JavaFoil+Calcfoil stall+Eppler ext transition |  |  |  | L/D Max: | 184.436 | at alpha= | 5 | deg
Re: | 12000000 |  |  | Cd Min: | 0.00209 | at alpha= | -1.5 | deg
Mach: | 0.5 |  |  | Cl=0 at alpha= | -1.9779 | deg
|  |  |  | @ Cl=0.1, Cd= | 0.0022102
|  |  |  | @ Cl=0.4, Cd= | 0.0030752
|  |  |  | @ Cl=0.6, Cd= | 0.0035523
alpha (deg) | Cl | Cd | Cm | Cl/Cd
-20 | -0.934 | 0.14837 | -0.016 | -6.296
-19.5 | -0.909 | 0.14426 | -0.016 | -6.298
-19 | -0.883 | 0.14017 | -0.016 | -6.297
-18.5 | -0.856 | 0.13666 | -0.016 | -6.265
-18 | -0.83 | 0.1339 | -0.016 | -6.198
-17.5 | -0.805 | 0.12827 | -0.016 | -6.276
-17 | -0.783 | 0.12371 | -0.017 | -6.329
-16.5 | -0.758 | 0.11696 | -0.018 | -6.484
-16 | -0.734 | 0.10747 | -0.018 | -6.833
-15.5 | -0.708 | 0.10479 | -0.018 | -6.752
-15 | -0.68 | 0.10145 | -0.018 | -6.707
-14.5 | -0.654 | 0.0982 | -0.018 | -6.657
-14 | -0.627 | 0.09566 | -0.017 | -6.55
-13.5 | -0.601 | 0.09141 | -0.018 | -6.577
-13 | -0.576 | 0.097 | -0.018 | -5.934
-12.5 | -0.551 | 0.0862 | -0.019 | -6.396
-12 | -0.525 | 0.08082 | -0.019 | -6.497
-11.5 | -0.499 | 0.07721 | -0.019 | -6.462
-11 | -0.474 | 0.07072 | -0.019 | -6.697
-10.5 | -0.448 | 0.06592 | -0.02 | -6.8
-10 | -0.421 | 0.07136 | -0.018 | -5.894
-9.5 | -0.395 | 0.06463 | -0.019 | -6.119
-9 | -0.371 | 0.05749 | -0.021 | -6.45
-8.5 | -0.348 | 0.0498 | -0.024 | -6.989
-8 | -0.349 | 0.02439 | -0.033 | -14.32
-7.5 | -0.358 | 0.00888 | -0.04 | -40.313
-7 | -0.527 | 0.00845 | -0.04 | -62.359
-6.5 | -0.52 | 0.00784 | -0.041 | -66.361
-6 | -0.486 | 0.00725 | -0.042 | -67.063
-5.5 | -0.44 | 0.00688 | -0.042 | -63.96
-5 | -0.386 | 0.0065 | -0.043 | -59.434
-4.5 | -0.328 | 0.00642 | -0.043 | -51.077
-4 | -0.266 | 0.00635 | -0.044 | -41.868
-3.5 | -0.202 | 0.00606 | -0.045 | -33.331
-3 | -0.136 | 0.0059 | -0.045 | -23.139
-2.5 | -0.07 | 0.00574 | -0.046 | -12.192
-2 | -0.003 | 0.00404 | -0.046 | -0.711
-1.5 | 0.065 | 0.00209 | -0.047 | 30.84
-1 | 0.132 | 0.00232 | -0.048 | 57.079
-0.5 | 0.2 | 0.00247 | -0.048 | 80.784
0 | 0.267 | 0.00261 | -0.049 | 102.285
0.5 | 0.335 | 0.00292 | -0.049 | 114.709
1 | 0.402 | 0.00308 | -0.05 | 130.726
1.5 | 0.47 | 0.00321 | -0.051 | 146.295
2 | 0.537 | 0.00339 | -0.051 | 158.232
2.5 | 0.603 | 0.00356 | -0.052 | 169.563
3 | 0.67 | 0.00374 | -0.052 | 179.176
3.5 | 0.736 | 0.0041 | -0.053 | 179.428
4 | 0.8 | 0.00438 | -0.053 | 182.644
4.5 | 0.863 | 0.00471 | -0.054 | 183.469
5 | 0.923 | 0.00501 | -0.054 | 184.436
5.5 | 0.979 | 0.00552 | -0.055 | 177.486
6 | 1.029 | 0.00614 | -0.056 | 167.557
6.5 | 1.072 | 0.00683 | -0.056 | 156.895
7 | 1.103 | 0.00659 | -0.057 | 167.322
7.5 | 1.114 | 0.0114 | -0.057 | 97.763
8 | 1.088 | 0.01272 | -0.057 | 85.533
8.5 | 0.913 | 0.01499 | -0.057 | 60.898
9 | 0.645 | 0.03679 | -0.048 | 17.527
9.5 | 0.627 | 0.06499 | -0.035 | 9.644
10 | 0.651 | 0.07315 | -0.033 | 8.903
10.5 | 0.677 | 0.07278 | -0.032 | 9.303
11 | 0.712 | 0.07246 | -0.038 | 9.829
11.5 | 0.743 | 0.07541 | -0.039 | 9.85
12 | 0.766 | 0.08543 | -0.037 | 8.963
12.5 | 0.789 | 0.08558 | -0.036 | 9.222
13 | 0.82 | 0.08889 | -0.038 | 9.229
13.5 | 0.854 | 0.08941 | -0.041 | 9.554
14 | 0.886 | 0.09179 | -0.042 | 9.649
14.5 | 0.913 | 0.09771 | -0.043 | 9.347
15 | 0.937 | 0.10765 | -0.042 | 8.704
15.5 | 0.961 | 0.10552 | -0.041 | 9.108
16 | 0.986 | 0.1228 | -0.04 | 8.027
16.5 | 1.015 | 0.12601 | -0.041 | 8.056
17 | 1.048 | 0.12608 | -0.043 | 8.31
17.5 | 1.077 | 0.12955 | -0.044 | 8.314
18 | 1.105 | 0.13534 | -0.044 | 8.167
18.5 | 1.131 | 0.1443 | -0.044 | 7.841
19 | 1.151 | 0.17195 | -0.042 | 6.693
19.5 | 1.179 | 0.1767 | -0.043 | 6.673
20 | 1.208 | 0.18036 | -0.044 | 6.696

## 120. Re 12M Mach 0.50 (2)
BIGFOIL.COM POLAR EXPORT
rg1410
RG 14 10% |  |  |  | Cl Max: | 1.347 | at alpha= | 8.5 | deg
XFOIL ncrit=9 |  |  |  | L/D Max: | 139.281 | at alpha= | 6.5 | deg
Re: | 12000000 |  |  | Cd Min: | 0.26297 | at alpha= | -20 | deg
Mach: | 0.5 |  |  | Cl=0 at alpha= | -1.8421 | deg
|  |  |  | @ Cl=0.1, Cd= | 0.0051388
|  |  |  | @ Cl=0.4, Cd= | 0.0052277
|  |  |  | @ Cl=0.6, Cd= | 0.0053354
alpha (deg) | Cl | Cd | Cm | Cl/Cd
-20 | -0.778 | 0.26297 | 0.0512 | -2.9585
-19.5 | -0.7576 | 0.25416 | 0.0464 | -2.9808
-19 | -0.738 | 0.24512 | 0.0417 | -3.0108
-18.5 | -0.7198 | 0.23517 | 0.0368 | -3.0608
-18 | -0.7008 | 0.22652 | 0.0322 | -3.0938
-17.5 | -0.6813 | 0.21858 | 0.028 | -3.1169
-17 | -0.6618 | 0.21094 | 0.0239 | -3.1374
-16.5 | -0.645 | 0.20187 | 0.0196 | -3.1951
-16 | -0.6288 | 0.19293 | 0.0153 | -3.2592
-15.5 | -0.6139 | 0.18389 | 0.0112 | -3.3384
-15 | -0.6062 | 0.17291 | 0.0064 | -3.5059
-14.5 | -0.6014 | 0.16181 | 0.0014 | -3.7167
-14 | -0.5889 | 0.15357 | -0.0022 | -3.8347
-13.5 | -0.5808 | 0.14458 | -0.0061 | -4.0172
-13 | -0.5857 | 0.13301 | -0.0113 | -4.4034
-12.5 | -0.5918 | 0.12214 | -0.0162 | -4.8453
-12 | -0.6049 | 0.11074 | -0.0215 | -5.4623
-11.5 | -0.6175 | 0.10026 | -0.0263 | -6.159
-11 | -0.6246 | 0.09111 | -0.0305 | -6.8554
-10.5 | -0.6388 | 0.08122 | -0.0354 | -7.8651
-10 | -0.6477 | 0.07107 | -0.0424 | -9.1136
-9.5 | -0.6555 | 0.0595 | -0.0529 | -11.0168
-9 | -0.6534 | 0.04402 | -0.0719 | -14.8433
-8.5 | -0.674 | 0.03337 | -0.0814 | -20.1978
-8 | -0.6799 | 0.0213 | -0.0885 | -31.9202
-7.5 | -0.7004 | 0.01459 | -0.0787 | -48.0055
-7 | -0.6866 | 0.00895 | -0.0698 | -76.7151
-6.5 | -0.6273 | 0.00721 | -0.0645 | -87.0042
-6 | -0.558 | 0.00666 | -0.0612 | -83.7838
-5.5 | -0.4884 | 0.00635 | -0.0586 | -76.9134
-5 | -0.4193 | 0.00614 | -0.0566 | -68.2899
-4.5 | -0.3513 | 0.00589 | -0.0548 | -59.6435
-4 | -0.2838 | 0.00574 | -0.0534 | -49.4425
-3.5 | -0.2175 | 0.00568 | -0.0521 | -38.2923
-3 | -0.1511 | 0.00558 | -0.0511 | -27.0789
-2.5 | -0.0858 | 0.00539 | -0.0502 | -15.9184
-2 | -0.0205 | 0.00531 | -0.0495 | -3.8606
-1.5 | 0.0444 | 0.00525 | -0.0488 | 8.4571
-1 | 0.1094 | 0.00512 | -0.0483 | 21.3672
-0.5 | 0.1741 | 0.00507 | -0.0478 | 34.3393
0 | 0.2385 | 0.00504 | -0.0472 | 47.3214
0.5 | 0.3025 | 0.00506 | -0.0467 | 59.7826
1 | 0.3652 | 0.00515 | -0.0459 | 70.9126
2 | 0.4906 | 0.00543 | -0.044 | 90.3499
2.5 | 0.5556 | 0.00539 | -0.0433 | 103.0798
3 | 0.6207 | 0.00531 | -0.0425 | 116.8927
3.5 | 0.6866 | 0.00551 | -0.0415 | 124.6098
4 | 0.7516 | 0.00587 | -0.0401 | 128.0409
4.5 | 0.8182 | 0.00617 | -0.0388 | 132.6094
5 | 0.8855 | 0.00648 | -0.0372 | 136.6512
5.5 | 0.9525 | 0.00684 | -0.0353 | 139.2544
6 | 1.0183 | 0.00733 | -0.0328 | 138.9222
6.5 | 1.085 | 0.00779 | -0.03 | 139.2811
7 | 1.1518 | 0.00828 | -0.0267 | 139.1063
7.5 | 1.2157 | 0.00898 | -0.0225 | 135.3786
8 | 1.2806 | 0.00961 | -0.0177 | 133.257
8.5 | 1.347 | 0.01066 | -0.012 | 126.3602

## 121. Re 14M Mach 0.00 (1)
BIGFOIL.COM POLAR EXPORT
rg1410
RG 14 10% |  |  |  | Cl Max: | 1.293 | at alpha= | 11.5 | deg
JavaFoil+Calcfoil stall+Eppler ext transition |  |  |  | L/D Max: | 172.178 | at alpha= | 5 | deg
Re: | 14000000 |  |  | Cd Min: | 0.00237 | at alpha= | -4 | deg
Mach: | 0 |  |  | Cl=0 at alpha= | -1.9828 | deg
|  |  |  | @ Cl=0.1, Cd= | 0.0026948
|  |  |  | @ Cl=0.4, Cd= | 0.0033743
|  |  |  | @ Cl=0.6, Cd= | 0.0038614
alpha (deg) | Cl | Cd | Cm | Cl/Cd
-16.5 | -0.575 | 0.11748 | -0.014 | -4.89
-16 | -0.594 | 0.11005 | -0.014 | -5.402
-15.5 | -0.615 | 0.10126 | -0.015 | -6.071
-15 | -0.632 | 0.09549 | -0.016 | -6.618
-14.5 | -0.649 | 0.08791 | -0.017 | -7.388
-14 | -0.666 | 0.08019 | -0.018 | -8.3
-13.5 | -0.683 | 0.07014 | -0.019 | -9.734
-13 | -0.709 | 0.05312 | -0.022 | -13.337
-12.5 | -0.781 | 0.0192 | -0.027 | -40.665
-12 | -0.813 | 0.0114 | -0.029 | -71.326
-11.5 | -0.818 | 0.00964 | -0.03 | -84.882
-11 | -0.812 | 0.00883 | -0.03 | -92.001
-10.5 | -0.799 | 0.00821 | -0.031 | -97.293
-10 | -0.78 | 0.00774 | -0.032 | -100.728
-9.5 | -0.755 | 0.00731 | -0.032 | -103.305
-9 | -0.721 | 0.00676 | -0.033 | -106.67
-8.5 | -0.682 | 0.00649 | -0.033 | -105.052
-8 | -0.641 | 0.00696 | -0.034 | -92.021
-7.5 | -0.596 | 0.00679 | -0.034 | -87.759
-7 | -0.55 | 0.00661 | -0.035 | -83.156
-6.5 | -0.501 | 0.00643 | -0.036 | -77.898
-6 | -0.45 | 0.00622 | -0.036 | -72.42
-5.5 | -0.398 | 0.00614 | -0.037 | -64.74
-5 | -0.344 | 0.00489 | -0.037 | -70.278
-4.5 | -0.289 | 0.00469 | -0.038 | -61.679
-4 | -0.233 | 0.00237 | -0.038 | -98.295
-3.5 | -0.176 | 0.00441 | -0.039 | -39.935
-3 | -0.119 | 0.00249 | -0.039 | -47.708
-2.5 | -0.061 | 0.00249 | -0.04 | -24.448
-2 | -0.002 | 0.00259 | -0.04 | -0.963
-1.5 | 0.056 | 0.00265 | -0.041 | 21.16
-1 | 0.115 | 0.00271 | -0.041 | 42.289
-0.5 | 0.173 | 0.00281 | -0.042 | 61.662
0 | 0.232 | 0.00288 | -0.042 | 80.337
0.5 | 0.29 | 0.00318 | -0.043 | 91.33
1 | 0.349 | 0.00326 | -0.043 | 106.976
1.5 | 0.407 | 0.00339 | -0.044 | 120.276
2 | 0.466 | 0.0035 | -0.044 | 132.87
2.5 | 0.524 | 0.00363 | -0.045 | 144.497
3 | 0.582 | 0.00379 | -0.045 | 153.538
3.5 | 0.64 | 0.00402 | -0.046 | 158.947
4 | 0.697 | 0.00426 | -0.046 | 163.575
4.5 | 0.754 | 0.0045 | -0.047 | 167.623
5 | 0.809 | 0.0047 | -0.047 | 172.178
5.5 | 0.863 | 0.00512 | -0.048 | 168.78
6 | 0.916 | 0.00534 | -0.048 | 171.47
6.5 | 0.968 | 0.00571 | -0.049 | 169.592
7 | 1.018 | 0.0061 | -0.049 | 166.826
7.5 | 1.066 | 0.0065 | -0.05 | 163.99
8 | 1.112 | 0.00696 | -0.05 | 159.892
8.5 | 1.157 | 0.00892 | -0.05 | 129.63
9 | 1.198 | 0.00946 | -0.051 | 126.612
9.5 | 1.233 | 0.01007 | -0.051 | 122.449
10 | 1.258 | 0.01069 | -0.052 | 117.643
10.5 | 1.276 | 0.01139 | -0.052 | 112.061
11 | 1.288 | 0.0122 | -0.052 | 105.568
11.5 | 1.293 | 0.01307 | -0.053 | 98.909
12 | 1.286 | 0.011 | -0.053 | 116.936
12.5 | 1.274 | 0.01453 | -0.053 | 87.689
13 | 1.247 | 0.01637 | -0.053 | 76.175
13.5 | 1.211 | 0.01899 | -0.053 | 63.803
14 | 1.165 | 0.0236 | -0.052 | 49.376
14.5 | 1.109 | 0.0319 | -0.05 | 34.771
15 | 1.054 | 0.04242 | -0.049 | 24.839
15.5 | 1.007 | 0.0509 | -0.048 | 19.788
16 | 0.94 | 0.07389 | -0.044 | 12.716
16.5 | 0.894 | 0.08606 | -0.042 | 10.386

## 122. Re 14M Mach 0.00 (2)
BIGFOIL.COM POLAR EXPORT
rg1410
RG 14 10% |  |  |  | Cl Max: | 1.8408 | at alpha= | 19 | deg
XFOIL ncrit=9 |  |  |  | L/D Max: | 141.211 | at alpha= | 8.5 | deg
Re: | 14000000 |  |  | Cd Min: | 0.03871 | at alpha= | 20 | deg
Mach: | 0 |  |  | Cl=0 at alpha= | -1.8609 | deg
|  |  |  | @ Cl=0.1, Cd= | 0.0049643
|  |  |  | @ Cl=0.4, Cd= | 0.0051277
|  |  |  | @ Cl=0.6, Cd= | 0.0051801
alpha (deg) | Cl | Cd | Cm | Cl/Cd
-20 | -1.6749 | 0.0302 | -0.0726 | -55.4603
-19.5 | -1.6745 | 0.02641 | -0.0713 | -63.404
-19 | -1.6662 | 0.02374 | -0.0688 | -70.1853
-18.5 | -1.6539 | 0.02174 | -0.0653 | -76.0764
-18 | -1.6405 | 0.0203 | -0.0604 | -80.8128
-17.5 | -1.622 | 0.01902 | -0.0554 | -85.2787
-17 | -1.5956 | 0.01793 | -0.0513 | -88.9905
-16.5 | -1.566 | 0.01703 | -0.0475 | -91.9554
-15.5 | -1.4786 | 0.01506 | -0.0452 | -98.1806
-15 | -1.4273 | 0.01415 | -0.0455 | -100.8693
-13.5 | -1.266 | 0.01178 | -0.0469 | -107.4703
-13 | -1.211 | 0.01088 | -0.0475 | -111.3051
-12.5 | -1.1544 | 0.01017 | -0.0483 | -113.5103
-11.5 | -1.0382 | 0.00906 | -0.0502 | -114.5916
-11 | -0.9877 | 0.00861 | -0.0494 | -114.7154
-10.5 | -0.9331 | 0.00806 | -0.0494 | -115.7692
-10 | -0.88 | 0.00761 | -0.049 | -115.6373
-9.5 | -0.828 | 0.00726 | -0.0483 | -114.0496
-9 | -0.7772 | 0.00697 | -0.0473 | -111.5065
-8.5 | -0.726 | 0.0067 | -0.0463 | -108.3582
-8 | -0.673 | 0.00649 | -0.0457 | -103.698
-7.5 | -0.619 | 0.0063 | -0.0453 | -98.254
-7 | -0.5651 | 0.00607 | -0.0449 | -93.0972
-6.5 | -0.5108 | 0.00591 | -0.0445 | -86.4298
-6 | -0.456 | 0.0058 | -0.0443 | -78.6207
-5.5 | -0.4011 | 0.00568 | -0.044 | -70.6162
-5 | -0.3461 | 0.00554 | -0.0438 | -62.4729
-4.5 | -0.291 | 0.00548 | -0.0435 | -53.1022
-4 | -0.2362 | 0.00543 | -0.0433 | -43.4991
-3.5 | -0.1813 | 0.00538 | -0.043 | -33.6989
-3 | -0.126 | 0.00523 | -0.0428 | -24.0918
-2.5 | -0.0709 | 0.00518 | -0.0426 | -13.6873
-2 | -0.0155 | 0.00512 | -0.0425 | -3.0273
-1.5 | 0.0402 | 0.00504 | -0.0424 | 7.9762
-1 | 0.0955 | 0.00497 | -0.0422 | 19.2153
-0.5 | 0.1505 | 0.0049 | -0.0421 | 30.7143
0 | 0.2056 | 0.00492 | -0.0419 | 41.7886
0.5 | 0.2602 | 0.00501 | -0.0417 | 51.9361
1 | 0.3144 | 0.00503 | -0.0414 | 62.505
1.5 | 0.3693 | 0.00503 | -0.0412 | 73.4195
2 | 0.4227 | 0.0052 | -0.0408 | 81.2885
2.5 | 0.4778 | 0.0052 | -0.0407 | 91.8846
3 | 0.5325 | 0.00514 | -0.0405 | 103.5992
3.5 | 0.5871 | 0.00513 | -0.0403 | 114.4444
4 | 0.6412 | 0.00534 | -0.04 | 120.0749
4.5 | 0.6961 | 0.00554 | -0.0398 | 125.6498
5 | 0.7507 | 0.00577 | -0.0396 | 130.104
5.5 | 0.8052 | 0.00601 | -0.0394 | 133.9767
6 | 0.8588 | 0.00632 | -0.039 | 135.8861
6.5 | 0.912 | 0.00664 | -0.0386 | 137.3494
7 | 0.965 | 0.00696 | -0.0381 | 138.6494
7.5 | 1.0177 | 0.00725 | -0.0377 | 140.3724
8.5 | 1.1198 | 0.00793 | -0.0361 | 141.2106
9 | 1.1684 | 0.00834 | -0.0348 | 140.0959
9.5 | 1.2243 | 0.00881 | -0.0353 | 138.9671
10 | 1.2741 | 0.00928 | -0.0344 | 137.2953
10.5 | 1.3235 | 0.00975 | -0.0335 | 135.7436
11 | 1.3716 | 0.01031 | -0.0324 | 133.0359
11.5 | 1.4193 | 0.01086 | -0.0313 | 130.6906
12 | 1.4667 | 0.01138 | -0.0302 | 128.884
12.5 | 1.5128 | 0.01196 | -0.0289 | 126.4883
13 | 1.5569 | 0.01262 | -0.0273 | 123.3677
13.5 | 1.5987 | 0.01338 | -0.0254 | 119.4843
14 | 1.6387 | 0.01418 | -0.0231 | 115.5642
14.5 | 1.6765 | 0.01499 | -0.0206 | 111.8412
15 | 1.7112 | 0.01581 | -0.0176 | 108.2353
15.5 | 1.7348 | 0.01658 | -0.0125 | 104.6321
16 | 1.7568 | 0.01753 | -0.0076 | 100.2168
16.5 | 1.7792 | 0.01858 | -0.0031 | 95.7589
17 | 1.7965 | 0.01998 | 0.0015 | 89.9149
17.5 | 1.8131 | 0.02155 | 0.0056 | 84.1346
18 | 1.8254 | 0.02356 | 0.0095 | 77.4788
18.5 | 1.8357 | 0.02596 | 0.0128 | 70.7126
19 | 1.8408 | 0.02905 | 0.0155 | 63.3666
19.5 | 1.8373 | 0.0333 | 0.0176 | 55.1742
20 | 1.8281 | 0.03871 | 0.0184 | 47.2255

## 123. Re 14M Mach 0.10 (1)
BIGFOIL.COM POLAR EXPORT
rg1410
RG 14 10% |  |  |  | Cl Max: | 1.284 | at alpha= | 11 | deg
JavaFoil+Calcfoil stall+Eppler ext transition |  |  |  | L/D Max: | 172.372 | at alpha= | 5 | deg
Re: | 14000000 |  |  | Cd Min: | 0.00233 | at alpha= | -4 | deg
Mach: | 0.1 |  |  | Cl=0 at alpha= | -1.9746 | deg
|  |  |  | @ Cl=0.1, Cd= | 0.002682
|  |  |  | @ Cl=0.4, Cd= | 0.0033645
|  |  |  | @ Cl=0.6, Cd= | 0.0038847
alpha (deg) | Cl | Cd | Cm | Cl/Cd
-16.5 | -0.535 | 0.12 | -0.013 | -4.455
-16 | -0.558 | 0.11327 | -0.014 | -4.922
-15.5 | -0.58 | 0.10434 | -0.015 | -5.563
-15 | -0.601 | 0.09916 | -0.015 | -6.061
-14.5 | -0.621 | 0.09169 | -0.016 | -6.771
-14 | -0.64 | 0.08421 | -0.017 | -7.595
-13.5 | -0.658 | 0.075 | -0.018 | -8.777
-13 | -0.679 | 0.06305 | -0.02 | -10.765
-12.5 | -0.723 | 0.03681 | -0.025 | -19.641
-12 | -0.797 | 0.01232 | -0.029 | -64.643
-11.5 | -0.807 | 0.00996 | -0.03 | -81.071
-11 | -0.805 | 0.009 | -0.031 | -89.42
-10.5 | -0.795 | 0.00837 | -0.031 | -94.873
-10 | -0.777 | 0.00786 | -0.032 | -98.93
-9.5 | -0.754 | 0.00738 | -0.032 | -102.156
-9 | -0.721 | 0.00682 | -0.033 | -105.742
-8.5 | -0.683 | 0.0073 | -0.034 | -93.516
-8 | -0.642 | 0.00702 | -0.034 | -91.386
-7.5 | -0.598 | 0.00682 | -0.035 | -87.643
-7 | -0.551 | 0.0066 | -0.035 | -83.57
-6.5 | -0.503 | 0.00643 | -0.036 | -78.172
-6 | -0.452 | 0.00626 | -0.036 | -72.165
-5.5 | -0.399 | 0.00614 | -0.037 | -65.023
-5 | -0.346 | 0.00487 | -0.037 | -70.977
-4.5 | -0.29 | 0.00475 | -0.038 | -61.113
-4 | -0.234 | 0.00233 | -0.038 | -100.393
-3.5 | -0.177 | 0.00449 | -0.039 | -39.382
-3 | -0.119 | 0.00245 | -0.039 | -48.695
-2.5 | -0.061 | 0.00253 | -0.04 | -24.163
-2 | -0.003 | 0.00258 | -0.04 | -0.972
-1.5 | 0.056 | 0.0026 | -0.041 | 21.597
-1 | 0.115 | 0.00271 | -0.042 | 42.441
-0.5 | 0.174 | 0.00281 | -0.042 | 61.964
0 | 0.233 | 0.00288 | -0.043 | 80.904
0.5 | 0.292 | 0.00314 | -0.043 | 92.796
1 | 0.351 | 0.00328 | -0.044 | 106.727
1.5 | 0.409 | 0.00338 | -0.044 | 120.954
2 | 0.468 | 0.00349 | -0.045 | 133.909
2.5 | 0.526 | 0.00365 | -0.045 | 144.055
3 | 0.585 | 0.00382 | -0.046 | 152.977
3.5 | 0.643 | 0.00407 | -0.046 | 157.822
4 | 0.7 | 0.00424 | -0.046 | 165.267
4.5 | 0.757 | 0.00452 | -0.047 | 167.692
5 | 0.813 | 0.00472 | -0.047 | 172.372
5.5 | 0.867 | 0.00514 | -0.048 | 168.846
6 | 0.921 | 0.00538 | -0.048 | 171.108
6.5 | 0.972 | 0.00571 | -0.049 | 170.193
7 | 1.022 | 0.00612 | -0.049 | 167.047
7.5 | 1.07 | 0.00655 | -0.05 | 163.364
8 | 1.116 | 0.00703 | -0.05 | 158.84
8.5 | 1.16 | 0.009 | -0.051 | 128.855
9 | 1.2 | 0.00955 | -0.051 | 125.701
9.5 | 1.235 | 0.01018 | -0.052 | 121.312
10 | 1.258 | 0.01083 | -0.052 | 116.161
10.5 | 1.274 | 0.01161 | -0.052 | 109.739
11 | 1.284 | 0.01247 | -0.053 | 102.923
11.5 | 1.282 | 0.01024 | -0.053 | 125.235
12 | 1.274 | 0.01125 | -0.053 | 113.226
12.5 | 1.257 | 0.01494 | -0.053 | 84.084
13 | 1.221 | 0.01725 | -0.053 | 70.816
13.5 | 1.177 | 0.02077 | -0.052 | 56.675
14 | 1.121 | 0.02755 | -0.051 | 40.676
14.5 | 1.054 | 0.03963 | -0.049 | 26.609
15 | 0.996 | 0.05186 | -0.047 | 19.212
15.5 | 0.944 | 0.06296 | -0.046 | 14.998
16 | 0.88 | 0.08529 | -0.042 | 10.315

## 124. Re 14M Mach 0.10 (2)
BIGFOIL.COM POLAR EXPORT
rg1410
RG 14 10% |  |  |  | Cl Max: | 1.8229 | at alpha= | 18.5 | deg
XFOIL ncrit=9 |  |  |  | L/D Max: | 140.486 | at alpha= | 8.5 | deg
Re: | 14000000 |  |  | Cd Min: | 0.04564 | at alpha= | 20 | deg
Mach: | 0.1 |  |  | Cl=0 at alpha= | -1.8601 | deg
|  |  |  | @ Cl=0.1, Cd= | 0.0049656
|  |  |  | @ Cl=0.4, Cd= | 0.0051312
|  |  |  | @ Cl=0.6, Cd= | 0.0051705
alpha (deg) | Cl | Cd | Cm | Cl/Cd
-20 | -1.5927 | 0.04298 | -0.0704 | -37.0568
-19.5 | -1.6323 | 0.03266 | -0.0756 | -49.9786
-19 | -1.6392 | 0.0278 | -0.0751 | -58.964
-18.5 | -1.6353 | 0.02459 | -0.0727 | -66.5026
-18 | -1.6266 | 0.02223 | -0.0689 | -73.1714
-17.5 | -1.6163 | 0.02061 | -0.0632 | -78.4231
-17 | -1.5988 | 0.01924 | -0.0576 | -83.0977
-16.5 | -1.5719 | 0.01807 | -0.0533 | -86.9895
-16 | -1.5437 | 0.01701 | -0.0488 | -90.7525
-15.5 | -1.4944 | 0.01585 | -0.0484 | -94.2839
-15 | -1.4426 | 0.01481 | -0.0484 | -97.4072
-14.5 | -1.3895 | 0.01389 | -0.0484 | -100.036
-13.5 | -1.2786 | 0.01229 | -0.0491 | -104.0358
-13 | -1.2228 | 0.01134 | -0.0495 | -107.8307
-12.5 | -1.1657 | 0.01052 | -0.0501 | -110.808
-12 | -1.107 | 0.00979 | -0.0509 | -113.0746
-11.5 | -1.0475 | 0.00922 | -0.0518 | -113.6117
-11 | -0.9965 | 0.00874 | -0.0507 | -114.016
-10.5 | -0.9409 | 0.00822 | -0.0507 | -114.4647
-10 | -0.8871 | 0.00773 | -0.0502 | -114.7607
-9.5 | -0.8347 | 0.00733 | -0.0493 | -113.8745
-9 | -0.7831 | 0.00704 | -0.0482 | -111.2358
-8.5 | -0.7315 | 0.00675 | -0.0471 | -108.3704
-8 | -0.6781 | 0.00653 | -0.0464 | -103.8438
-7.5 | -0.6236 | 0.00634 | -0.0459 | -98.3596
-7 | -0.5691 | 0.00611 | -0.0455 | -93.1424
-6.5 | -0.5144 | 0.00593 | -0.045 | -86.7454
-6 | -0.4592 | 0.00582 | -0.0447 | -78.9003
-5.5 | -0.4038 | 0.00569 | -0.0444 | -70.9666
-5 | -0.3484 | 0.00556 | -0.0441 | -62.6619
-4.5 | -0.293 | 0.00549 | -0.0439 | -53.3698
-4 | -0.2377 | 0.00544 | -0.0436 | -43.6949
-3.5 | -0.1824 | 0.00539 | -0.0433 | -33.8404
-3 | -0.1268 | 0.00523 | -0.0431 | -24.2447
-2.5 | -0.0713 | 0.00518 | -0.0429 | -13.7645
-2 | -0.0157 | 0.00512 | -0.0427 | -3.0664
-1.5 | 0.0404 | 0.00504 | -0.0426 | 8.0159
-1 | 0.0959 | 0.00497 | -0.0424 | 19.2958
-0.5 | 0.1513 | 0.00491 | -0.0423 | 30.8147
0 | 0.2067 | 0.00492 | -0.0421 | 42.0122
0.5 | 0.2616 | 0.00501 | -0.0418 | 52.2156
1 | 0.3161 | 0.00504 | -0.0415 | 62.7183
1.5 | 0.3712 | 0.00504 | -0.0414 | 73.6508
2 | 0.4249 | 0.00521 | -0.0409 | 81.5547
2.5 | 0.4804 | 0.0052 | -0.0408 | 92.3846
3 | 0.5355 | 0.00514 | -0.0406 | 104.1829
3.5 | 0.5904 | 0.00513 | -0.0404 | 115.0877
4 | 0.6449 | 0.00536 | -0.0401 | 120.3172
4.5 | 0.7 | 0.00556 | -0.0398 | 125.8993
5 | 0.755 | 0.0058 | -0.0396 | 130.1724
6 | 0.8639 | 0.00636 | -0.0389 | 135.8333
6.5 | 0.9176 | 0.00668 | -0.0385 | 137.3653
7 | 0.9709 | 0.007 | -0.0379 | 138.7
7.5 | 1.024 | 0.0073 | -0.0374 | 140.274
8.5 | 1.1267 | 0.00802 | -0.0356 | 140.4863
9 | 1.1763 | 0.00842 | -0.0343 | 139.7031
9.5 | 1.2323 | 0.00891 | -0.0346 | 138.3053
10 | 1.2828 | 0.00938 | -0.0336 | 136.7591
10.5 | 1.3324 | 0.00989 | -0.0326 | 134.7219
11 | 1.381 | 0.01046 | -0.0313 | 132.0268
11.5 | 1.4294 | 0.011 | -0.0301 | 129.9455
12 | 1.477 | 0.01156 | -0.0288 | 127.7682
12.5 | 1.5229 | 0.0122 | -0.0272 | 124.8279
13 | 1.5667 | 0.01293 | -0.0252 | 121.1678
13.5 | 1.6083 | 0.01374 | -0.023 | 117.0524
14 | 1.6477 | 0.01459 | -0.0204 | 112.9335
14.5 | 1.6858 | 0.01538 | -0.0177 | 109.6099
15 | 1.7138 | 0.01622 | -0.013 | 105.6597
15.5 | 1.7372 | 0.01709 | -0.0078 | 101.6501
16 | 1.7591 | 0.01818 | -0.0028 | 96.7602
16.5 | 1.7797 | 0.01943 | 0.0018 | 91.5955
17 | 1.7952 | 0.02106 | 0.0065 | 85.2422
17.5 | 1.8094 | 0.02298 | 0.0106 | 78.738
18 | 1.8186 | 0.02545 | 0.0144 | 71.4578
18.5 | 1.8229 | 0.02862 | 0.0175 | 63.6932
19 | 1.8203 | 0.03284 | 0.0197 | 55.4294
19.5 | 1.8074 | 0.03867 | 0.0206 | 46.7391
20 | 1.7917 | 0.04564 | 0.0198 | 39.2572

## 125. Re 14M Mach 0.25 (1)
BIGFOIL.COM POLAR EXPORT
rg1410
RG 14 10% |  |  |  | Cl Max: | 1.251 | at alpha= | 10 | deg
JavaFoil+Calcfoil stall+Eppler ext transition |  |  |  | L/D Max: | 176.283 | at alpha= | 5 | deg
Re: | 14000000 |  |  | Cd Min: | 0.00233 | at alpha= | -3 | deg
Mach: | 0.25 |  |  | Cl=0 at alpha= | -1.9754 | deg
|  |  |  | @ Cl=0.1, Cd= | 0.002617
|  |  |  | @ Cl=0.4, Cd= | 0.0032953
|  |  |  | @ Cl=0.6, Cd= | 0.003797
alpha (deg) | Cl | Cd | Cm | Cl/Cd
-15 | -0.327 | 0.11232 | -0.014 | -2.915
-14.5 | -0.382 | 0.10713 | -0.014 | -3.566
-14 | -0.432 | 0.09984 | -0.014 | -4.328
-13.5 | -0.478 | 0.0946 | -0.014 | -5.049
-13 | -0.519 | 0.08627 | -0.016 | -6.013
-12.5 | -0.554 | 0.07899 | -0.017 | -7.019
-12 | -0.589 | 0.06642 | -0.02 | -8.872
-11.5 | -0.644 | 0.03927 | -0.025 | -16.405
-11 | -0.737 | 0.01106 | -0.031 | -66.587
-10.5 | -0.752 | 0.00998 | -0.032 | -75.362
-10 | -0.753 | 0.00911 | -0.033 | -82.631
-9.5 | -0.742 | 0.00786 | -0.033 | -94.393
-9 | -0.716 | 0.00803 | -0.034 | -89.216
-8.5 | -0.684 | 0.00746 | -0.034 | -91.68
-8 | -0.646 | 0.0073 | -0.035 | -88.544
-7.5 | -0.605 | 0.00703 | -0.036 | -86.013
-7 | -0.56 | 0.00677 | -0.036 | -82.74
-6.5 | -0.512 | 0.00659 | -0.037 | -77.656
-6 | -0.461 | 0.00637 | -0.037 | -72.456
-5.5 | -0.409 | 0.00619 | -0.038 | -65.999
-5 | -0.354 | 0.00492 | -0.038 | -71.857
-4.5 | -0.298 | 0.00598 | -0.039 | -49.755
-4 | -0.24 | 0.00451 | -0.039 | -53.312
-3.5 | -0.182 | 0.00452 | -0.04 | -40.223
-3 | -0.122 | 0.00233 | -0.041 | -52.462
-2.5 | -0.063 | 0.00241 | -0.041 | -26.052
-2 | -0.003 | 0.00248 | -0.042 | -1.036
-1.5 | 0.058 | 0.00254 | -0.042 | 22.739
-1 | 0.118 | 0.00265 | -0.043 | 44.708
-0.5 | 0.179 | 0.00274 | -0.043 | 65.175
0 | 0.239 | 0.00284 | -0.044 | 84.13
0.5 | 0.3 | 0.00311 | -0.044 | 96.535
1 | 0.36 | 0.00321 | -0.045 | 112.25
1.5 | 0.421 | 0.00334 | -0.045 | 125.875
2 | 0.481 | 0.00348 | -0.046 | 138.338
2.5 | 0.541 | 0.00362 | -0.046 | 149.565
3 | 0.601 | 0.0038 | -0.047 | 157.968
3.5 | 0.66 | 0.00401 | -0.047 | 164.441
4 | 0.719 | 0.00425 | -0.048 | 168.978
4.5 | 0.777 | 0.00453 | -0.048 | 171.606
5 | 0.834 | 0.00473 | -0.049 | 176.283
5.5 | 0.889 | 0.00521 | -0.049 | 170.671
6 | 0.943 | 0.00548 | -0.05 | 172.093
6.5 | 0.995 | 0.00587 | -0.05 | 169.371
7 | 1.044 | 0.00632 | -0.051 | 165.26
7.5 | 1.091 | 0.00676 | -0.051 | 161.285
8 | 1.134 | 0.00724 | -0.052 | 156.685
8.5 | 1.174 | 0.00805 | -0.052 | 145.818
9 | 1.212 | 0.01014 | -0.053 | 119.493
9.5 | 1.24 | 0.0109 | -0.053 | 113.79
10 | 1.251 | 0.01171 | -0.053 | 106.851
10.5 | 1.248 | 0.00945 | -0.054 | 132.002
11 | 1.235 | 0.01038 | -0.054 | 118.973
11.5 | 1.207 | 0.01459 | -0.054 | 82.735
12 | 1.157 | 0.01675 | -0.054 | 69.076
12.5 | 1.074 | 0.02337 | -0.052 | 45.964
13 | 0.964 | 0.04086 | -0.048 | 23.599
13.5 | 0.856 | 0.06726 | -0.042 | 12.722
14 | 0.77 | 0.08515 | -0.038 | 9.038
14.5 | 0.691 | 0.09757 | -0.036 | 7.081
15 | 0.609 | 0.10964 | -0.034 | 5.554

## 126. Re 14M Mach 0.25 (2)
BIGFOIL.COM POLAR EXPORT
rg1410
RG 14 10% |  |  |  | Cl Max: | 1.7324 | at alpha= | 16 | deg
XFOIL ncrit=9 |  |  |  | L/D Max: | 140.544 | at alpha= | 7.5 | deg
Re: | 14000000 |  |  | Cd Min: | 0.20795 | at alpha= | -19.5 | deg
Mach: | 0.25 |  |  | Cl=0 at alpha= | -1.8555 | deg
|  |  |  | @ Cl=0.1, Cd= | 0.0049931
|  |  |  | @ Cl=0.4, Cd= | 0.0051319
|  |  |  | @ Cl=0.6, Cd= | 0.0051685
alpha (deg) | Cl | Cd | Cm | Cl/Cd
-19.5 | -0.7596 | 0.20795 | 0.0316 | -3.6528
-19 | -0.7636 | 0.19504 | 0.0248 | -3.9151
-18.5 | -0.7575 | 0.18609 | 0.02 | -4.0706
-18 | -0.7854 | 0.16836 | 0.0105 | -4.665
-17.5 | -0.9687 | 0.12163 | -0.0185 | -7.9643
-17 | -1.1972 | 0.07854 | -0.0486 | -15.2432
-16.5 | -1.2822 | 0.05714 | -0.0633 | -22.4396
-16 | -1.3287 | 0.04034 | -0.0787 | -32.9375
-15.5 | -1.3654 | 0.03096 | -0.0833 | -44.1021
-15 | -1.3991 | 0.02527 | -0.0792 | -55.366
-14.5 | -1.4241 | 0.0225 | -0.0678 | -63.2933
-14 | -1.394 | 0.0188 | -0.0651 | -74.1489
-13.5 | -1.3455 | 0.01627 | -0.0634 | -82.6982
-13 | -1.29 | 0.01437 | -0.0622 | -89.7704
-12.5 | -1.2298 | 0.013 | -0.0614 | -94.6
-12 | -1.1683 | 0.01168 | -0.0608 | -100.0257
-11.5 | -1.1037 | 0.01063 | -0.0608 | -103.8288
-11 | -1.0464 | 0.00978 | -0.0592 | -106.9939
-10.5 | -0.9878 | 0.00901 | -0.0581 | -109.6337
-10 | -0.9275 | 0.00843 | -0.0573 | -110.0237
-9.5 | -0.8715 | 0.0079 | -0.0556 | -110.3165
-9 | -0.8177 | 0.00742 | -0.0536 | -110.2022
-8.5 | -0.7625 | 0.00712 | -0.0519 | -107.0927
-8 | -0.7066 | 0.0068 | -0.0506 | -103.9118
-7.5 | -0.6494 | 0.00652 | -0.0496 | -99.6012
-7 | -0.5917 | 0.0063 | -0.0487 | -93.9206
-6.5 | -0.5345 | 0.00606 | -0.0479 | -88.2013
-6 | -0.4769 | 0.0059 | -0.0472 | -80.8305
-5.5 | -0.4189 | 0.00579 | -0.0467 | -72.3489
-5 | -0.3612 | 0.00563 | -0.0462 | -64.1563
-4.5 | -0.3036 | 0.00553 | -0.0457 | -54.9005
-4 | -0.246 | 0.00548 | -0.0453 | -44.8905
-3.5 | -0.1889 | 0.00544 | -0.0448 | -34.7243
-3 | -0.1312 | 0.00529 | -0.0445 | -24.8015
-2.5 | -0.074 | 0.0052 | -0.0442 | -14.2308
-2 | -0.0167 | 0.00515 | -0.0439 | -3.2427
-1.5 | 0.0411 | 0.00506 | -0.0438 | 8.1225
-0.5 | 0.1556 | 0.00493 | -0.0433 | 31.5619
0 | 0.2127 | 0.00494 | -0.0431 | 43.0567
0.5 | 0.2693 | 0.00502 | -0.0428 | 53.6454
1.5 | 0.382 | 0.00508 | -0.0422 | 75.1969
2 | 0.4375 | 0.00524 | -0.0417 | 83.4924
2.5 | 0.4948 | 0.00523 | -0.0415 | 94.608
3 | 0.5518 | 0.00516 | -0.0412 | 106.938
3.5 | 0.6086 | 0.00517 | -0.0408 | 117.7176
4 | 0.6648 | 0.00544 | -0.0403 | 122.2059
4.5 | 0.7219 | 0.00566 | -0.0399 | 127.5442
5 | 0.779 | 0.00591 | -0.0395 | 131.8105
6 | 0.8924 | 0.00651 | -0.0383 | 137.0814
6.5 | 0.9486 | 0.00684 | -0.0376 | 138.6842
7 | 1.0044 | 0.00719 | -0.0367 | 139.694
7.5 | 1.0597 | 0.00754 | -0.0357 | 140.5438
8 | 1.1143 | 0.00793 | -0.0344 | 140.517
8.5 | 1.1662 | 0.00845 | -0.0327 | 138.0118
9 | 1.2213 | 0.00889 | -0.0314 | 137.3791
9.5 | 1.2779 | 0.0094 | -0.0305 | 135.9468
10 | 1.3302 | 0.01001 | -0.0287 | 132.8871
10.5 | 1.3823 | 0.01062 | -0.0267 | 130.1601
11 | 1.434 | 0.01123 | -0.0247 | 127.6937
11.5 | 1.4839 | 0.01194 | -0.0223 | 124.2797
12 | 1.531 | 0.01279 | -0.0194 | 119.7029
12.5 | 1.5755 | 0.01373 | -0.016 | 114.7487
13 | 1.6177 | 0.0147 | -0.0123 | 110.0476
13.5 | 1.654 | 0.01568 | -0.0075 | 105.4847
14 | 1.6768 | 0.01677 | -0.0005 | 99.9881
14.5 | 1.6993 | 0.01808 | 0.0059 | 93.9878
15 | 1.715 | 0.01986 | 0.0123 | 86.3545
15.5 | 1.728 | 0.02203 | 0.0182 | 78.4385
16 | 1.7324 | 0.02505 | 0.0235 | 69.1577
16.5 | 1.7314 | 0.02898 | 0.0275 | 59.7447
17 | 1.7255 | 0.03406 | 0.0298 | 50.6606
17.5 | 1.7074 | 0.04115 | 0.0298 | 41.4921
18 | 1.6743 | 0.05105 | 0.0269 | 32.7973
18.5 | 1.6405 | 0.06231 | 0.0218 | 26.328
19 | 1.5918 | 0.07678 | 0.0136 | 20.732
19.5 | 1.5277 | 0.09491 | 0.0022 | 16.0963
20 | 1.4621 | 0.1146 | -0.0108 | 12.7583

## 127. Re 14M Mach 0.50 (1)
BIGFOIL.COM POLAR EXPORT
rg1410
RG 14 10% |  |  |  | Cl Max: | 1.207 | at alpha= | 20 | deg
JavaFoil+Calcfoil stall+Eppler ext transition |  |  |  | L/D Max: | 184.315 | at alpha= | 4.5 | deg
Re: | 14000000 |  |  | Cd Min: | 0.00209 | at alpha= | -1.5 | deg
Mach: | 0.5 |  |  | Cl=0 at alpha= | -1.9779 | deg
|  |  |  | @ Cl=0.1, Cd= | 0.0021788
|  |  |  | @ Cl=0.4, Cd= | 0.0030461
|  |  |  | @ Cl=0.6, Cd= | 0.0035209
alpha (deg) | Cl | Cd | Cm | Cl/Cd
-20 | -0.932 | 0.16009 | -0.015 | -5.822
-19.5 | -0.906 | 0.15594 | -0.016 | -5.812
-19 | -0.88 | 0.15263 | -0.016 | -5.768
-18.5 | -0.854 | 0.14623 | -0.016 | -5.843
-18 | -0.83 | 0.14411 | -0.016 | -5.757
-17.5 | -0.805 | 0.13811 | -0.016 | -5.827
-17 | -0.784 | 0.12267 | -0.017 | -6.389
-16.5 | -0.759 | 0.11534 | -0.018 | -6.582
-16 | -0.735 | 0.10691 | -0.018 | -6.876
-15.5 | -0.709 | 0.10253 | -0.019 | -6.911
-15 | -0.681 | 0.09993 | -0.018 | -6.814
-14.5 | -0.654 | 0.09671 | -0.018 | -6.767
-14 | -0.627 | 0.09389 | -0.018 | -6.681
-13.5 | -0.601 | 0.09052 | -0.018 | -6.643
-13 | -0.576 | 0.09755 | -0.018 | -5.904
-12.5 | -0.552 | 0.0848 | -0.019 | -6.507
-12 | -0.525 | 0.08092 | -0.019 | -6.492
-11.5 | -0.499 | 0.0764 | -0.019 | -6.535
-11 | -0.474 | 0.07041 | -0.019 | -6.733
-10.5 | -0.449 | 0.06518 | -0.02 | -6.885
-10 | -0.421 | 0.07093 | -0.018 | -5.93
-9.5 | -0.396 | 0.06384 | -0.019 | -6.199
-9 | -0.371 | 0.05685 | -0.021 | -6.527
-8.5 | -0.349 | 0.04835 | -0.024 | -7.222
-8 | -0.375 | 0.01279 | -0.037 | -29.33
-7.5 | -0.358 | 0.00872 | -0.04 | -41.089
-7 | -0.527 | 0.00829 | -0.04 | -63.633
-6.5 | -0.52 | 0.00756 | -0.041 | -68.844
-6 | -0.486 | 0.00709 | -0.042 | -68.653
-5.5 | -0.44 | 0.00678 | -0.042 | -64.906
-5 | -0.386 | 0.00638 | -0.043 | -60.585
-4.5 | -0.328 | 0.0063 | -0.043 | -52.049
-4 | -0.266 | 0.00617 | -0.044 | -43.103
-3.5 | -0.202 | 0.00594 | -0.045 | -34.014
-3 | -0.136 | 0.00583 | -0.045 | -23.417
-2.5 | -0.07 | 0.00569 | -0.046 | -12.302
-2 | -0.003 | 0.00329 | -0.046 | -0.874
-1.5 | 0.065 | 0.00209 | -0.047 | 30.937
-1 | 0.132 | 0.00226 | -0.048 | 58.536
-0.5 | 0.2 | 0.00245 | -0.048 | 81.388
0 | 0.267 | 0.00258 | -0.049 | 103.644
0.5 | 0.335 | 0.00292 | -0.049 | 114.584
1 | 0.402 | 0.00305 | -0.05 | 131.719
1.5 | 0.47 | 0.00318 | -0.051 | 147.58
2 | 0.537 | 0.00333 | -0.051 | 161.392
2.5 | 0.603 | 0.00353 | -0.052 | 171.13
3 | 0.67 | 0.00382 | -0.052 | 175.335
3.5 | 0.736 | 0.00407 | -0.053 | 180.748
4 | 0.8 | 0.00439 | -0.053 | 182.182
4.5 | 0.863 | 0.00468 | -0.054 | 184.315
5 | 0.923 | 0.00502 | -0.054 | 183.792
5.5 | 0.979 | 0.00545 | -0.055 | 179.79
6 | 1.03 | 0.00605 | -0.056 | 170.115
6.5 | 1.072 | 0.00669 | -0.056 | 160.231
7 | 1.103 | 0.00645 | -0.057 | 171.051
7.5 | 1.115 | 0.00713 | -0.057 | 156.329
8 | 1.088 | 0.01237 | -0.057 | 87.996
8.5 | 0.915 | 0.01455 | -0.058 | 62.88
9 | 0.665 | 0.02899 | -0.051 | 22.937
9.5 | 0.629 | 0.06271 | -0.037 | 10.035
10 | 0.652 | 0.07154 | -0.034 | 9.114
10.5 | 0.678 | 0.07233 | -0.033 | 9.371
11 | 0.714 | 0.07063 | -0.039 | 10.116
11.5 | 0.745 | 0.07323 | -0.04 | 10.175
12 | 0.767 | 0.08371 | -0.038 | 9.164
12.5 | 0.79 | 0.08382 | -0.036 | 9.431
13 | 0.823 | 0.08625 | -0.039 | 9.547
13.5 | 0.857 | 0.08705 | -0.042 | 9.843
14 | 0.889 | 0.08843 | -0.043 | 10.055
14.5 | 0.915 | 0.09556 | -0.043 | 9.572
15 | 0.938 | 0.10631 | -0.042 | 8.825
15.5 | 0.956 | 0.11807 | -0.039 | 8.101
16 | 0.983 | 0.1318 | -0.039 | 7.461
16.5 | 1.013 | 0.13512 | -0.041 | 7.499
17 | 1.042 | 0.14047 | -0.041 | 7.42
17.5 | 1.072 | 0.1435 | -0.042 | 7.469
18 | 1.101 | 0.14793 | -0.043 | 7.445
18.5 | 1.129 | 0.15572 | -0.044 | 7.25
19 | 1.151 | 0.18205 | -0.042 | 6.321
19.5 | 1.178 | 0.18476 | -0.043 | 6.378
20 | 1.207 | 0.18854 | -0.044 | 6.404

## 128. Re 14M Mach 0.50 (2)
BIGFOIL.COM POLAR EXPORT
rg1410
RG 14 10% |  |  |  | Cl Max: | 1.2873 | at alpha= | 8 | deg
XFOIL ncrit=9 |  |  |  | L/D Max: | 142.927 | at alpha= | 6.5 | deg
Re: | 14000000 |  |  | Cd Min: | 0.00942 | at alpha= | 8 | deg
Mach: | 0.5 |  |  | Cl=0 at alpha= | -99 | deg
|  |  |  | @ Cl=0.1, Cd= | 0.00502
|  |  |  | @ Cl=0.4, Cd= | 0.0052633
|  |  |  | @ Cl=0.6, Cd= | 0.005365
alpha (deg) | Cl | Cd | Cm | Cl/Cd
0 | 0.2387 | 0.00502 | -0.0473 | 47.5498
0.5 | 0.3031 | 0.00507 | -0.0468 | 59.783
1 | 0.3657 | 0.00517 | -0.046 | 70.735
1.5 | 0.4282 | 0.00534 | -0.045 | 80.1873
2 | 0.4925 | 0.00541 | -0.0443 | 91.0351
2.5 | 0.5581 | 0.00541 | -0.0437 | 103.1608
3 | 0.6232 | 0.00534 | -0.0429 | 116.7041
3.5 | 0.6885 | 0.00544 | -0.0418 | 126.5625
4 | 0.7537 | 0.00577 | -0.0405 | 130.6239
4.5 | 0.8204 | 0.00605 | -0.0392 | 135.6033
5 | 0.888 | 0.00635 | -0.0377 | 139.8425
6 | 1.0216 | 0.00718 | -0.0333 | 142.2841
6.5 | 1.0891 | 0.00762 | -0.0306 | 142.9265
7 | 1.1562 | 0.00811 | -0.0274 | 142.5647
7.5 | 1.2207 | 0.00879 | -0.0232 | 138.8737
8 | 1.2873 | 0.00942 | -0.0186 | 136.6561

## 129. Re 16M Mach 0.00 (1)
BIGFOIL.COM POLAR EXPORT
rg1410
RG 14 10% |  |  |  | Cl Max: | 1.293 | at alpha= | 11.5 | deg
JavaFoil+Calcfoil stall+Eppler ext transition |  |  |  | L/D Max: | 171.665 | at alpha= | 5 | deg
Re: | 16000000 |  |  | Cd Min: | 0.00232 | at alpha= | -4 | deg
Mach: | 0 |  |  | Cl=0 at alpha= | -1.9828 | deg
|  |  |  | @ Cl=0.1, Cd= | 0.0026871
|  |  |  | @ Cl=0.4, Cd= | 0.0033555
|  |  |  | @ Cl=0.6, Cd= | 0.0038921
alpha (deg) | Cl | Cd | Cm | Cl/Cd
-16.5 | -0.575 | 0.11599 | -0.014 | -4.954
-16 | -0.595 | 0.10931 | -0.014 | -5.442
-15.5 | -0.615 | 0.10035 | -0.015 | -6.129
-15 | -0.632 | 0.09494 | -0.016 | -6.661
-14.5 | -0.65 | 0.08747 | -0.017 | -7.43
-14 | -0.667 | 0.07881 | -0.018 | -8.463
-13.5 | -0.685 | 0.06827 | -0.02 | -10.03
-13 | -0.711 | 0.05123 | -0.022 | -13.882
-12.5 | -0.787 | 0.01744 | -0.027 | -45.119
-12 | -0.816 | 0.0109 | -0.029 | -74.866
-11.5 | -0.82 | 0.00935 | -0.03 | -87.693
-11 | -0.813 | 0.00865 | -0.031 | -94.014
-10.5 | -0.799 | 0.00806 | -0.031 | -99.117
-10 | -0.78 | 0.00756 | -0.032 | -103.23
-9.5 | -0.755 | 0.00714 | -0.032 | -105.815
-9 | -0.721 | 0.00666 | -0.033 | -108.193
-8.5 | -0.682 | 0.00633 | -0.033 | -107.781
-8 | -0.641 | 0.00689 | -0.034 | -92.996
-7.5 | -0.596 | 0.00666 | -0.034 | -89.521
-7 | -0.55 | 0.00647 | -0.035 | -84.924
-6.5 | -0.501 | 0.00628 | -0.036 | -79.706
-6 | -0.45 | 0.00619 | -0.036 | -72.749
-5.5 | -0.398 | 0.00606 | -0.037 | -65.624
-5 | -0.344 | 0.00479 | -0.037 | -71.842
-4.5 | -0.289 | 0.00468 | -0.038 | -61.821
-4 | -0.233 | 0.00232 | -0.038 | -100.255
-3.5 | -0.176 | 0.00444 | -0.039 | -39.656
-3 | -0.119 | 0.00245 | -0.039 | -48.476
-2.5 | -0.061 | 0.00248 | -0.04 | -24.477
-2 | -0.002 | 0.00259 | -0.04 | -0.962
-1.5 | 0.056 | 0.00262 | -0.041 | 21.394
-1 | 0.115 | 0.00271 | -0.041 | 42.276
-0.5 | 0.173 | 0.00282 | -0.042 | 61.399
0 | 0.232 | 0.00286 | -0.042 | 80.901
0.5 | 0.29 | 0.00315 | -0.043 | 92.147
1 | 0.349 | 0.00325 | -0.043 | 107.467
1.5 | 0.407 | 0.00337 | -0.044 | 120.989
2 | 0.466 | 0.00346 | -0.044 | 134.677
2.5 | 0.524 | 0.00361 | -0.045 | 145.136
3 | 0.582 | 0.00383 | -0.045 | 151.977
3.5 | 0.64 | 0.00403 | -0.046 | 158.661
4 | 0.697 | 0.00424 | -0.046 | 164.197
4.5 | 0.754 | 0.00447 | -0.047 | 168.591
5 | 0.809 | 0.00471 | -0.047 | 171.665
5.5 | 0.863 | 0.00513 | -0.048 | 168.455
6 | 0.916 | 0.00541 | -0.048 | 169.392
6.5 | 0.968 | 0.00564 | -0.049 | 171.551
7 | 1.018 | 0.00606 | -0.049 | 168.09
7.5 | 1.066 | 0.00642 | -0.05 | 166.028
8 | 1.113 | 0.00683 | -0.05 | 163.006
8.5 | 1.157 | 0.00874 | -0.05 | 132.413
9 | 1.198 | 0.00927 | -0.051 | 129.16
9.5 | 1.233 | 0.00985 | -0.051 | 125.257
10 | 1.258 | 0.01048 | -0.052 | 120.059
10.5 | 1.276 | 0.0112 | -0.052 | 113.914
11 | 1.288 | 0.01196 | -0.052 | 107.654
11.5 | 1.293 | 0.01281 | -0.053 | 100.955
12 | 1.287 | 0.01078 | -0.053 | 119.313
12.5 | 1.275 | 0.01424 | -0.053 | 89.51
13 | 1.249 | 0.01595 | -0.053 | 78.335
13.5 | 1.214 | 0.0184 | -0.053 | 65.961
14 | 1.169 | 0.02271 | -0.052 | 51.445
14.5 | 1.113 | 0.03055 | -0.05 | 36.434
15 | 1.06 | 0.03981 | -0.049 | 26.619
15.5 | 1.011 | 0.04907 | -0.048 | 20.595
16 | 0.944 | 0.07098 | -0.044 | 13.294
16.5 | 0.897 | 0.08347 | -0.043 | 10.747

## 130. Re 16M Mach 0.00 (2)
BIGFOIL.COM POLAR EXPORT
rg1410
RG 14 10% |  |  |  | Cl Max: | 1.8553 | at alpha= | 19 | deg
XFOIL ncrit=9 |  |  |  | L/D Max: | 143.686 | at alpha= | 8 | deg
Re: | 16000000 |  |  | Cd Min: | 0.03756 | at alpha= | 20 | deg
Mach: | 0 |  |  | Cl=0 at alpha= | -1.8578 | deg
|  |  |  | @ Cl=0.1, Cd= | 0.0049632
|  |  |  | @ Cl=0.4, Cd= | 0.0051532
|  |  |  | @ Cl=0.6, Cd= | 0.0052099
alpha (deg) | Cl | Cd | Cm | Cl/Cd
-20 | -1.6927 | 0.02869 | -0.0724 | -58.9997
-19.5 | -1.6949 | 0.02495 | -0.0705 | -67.9319
-19 | -1.6849 | 0.02258 | -0.0675 | -74.6191
-18.5 | -1.6711 | 0.02083 | -0.0636 | -80.2256
-18 | -1.6591 | 0.01956 | -0.0578 | -84.8211
-17.5 | -1.6343 | 0.01836 | -0.0537 | -89.0142
-17 | -1.6064 | 0.01732 | -0.0499 | -92.7483
-16.5 | -1.5772 | 0.01644 | -0.0458 | -95.9367
-16 | -1.527 | 0.01544 | -0.0461 | -98.899
-15.5 | -1.4758 | 0.0145 | -0.0464 | -101.7793
-15 | -1.4242 | 0.01363 | -0.0466 | -104.4901
-14.5 | -1.3714 | 0.01286 | -0.0469 | -106.6407
-13 | -1.2069 | 0.01062 | -0.0486 | -113.6441
-12.5 | -1.1505 | 0.0099 | -0.0494 | -116.2121
-12 | -1.0923 | 0.00929 | -0.0504 | -117.578
-11.5 | -1.041 | 0.00881 | -0.0498 | -118.1612
-10.5 | -0.9339 | 0.00789 | -0.0493 | -118.365
-10 | -0.8826 | 0.00744 | -0.0485 | -118.629
-9.5 | -0.8316 | 0.00711 | -0.0476 | -116.962
-9 | -0.7807 | 0.00689 | -0.0465 | -113.3091
-8.5 | -0.7286 | 0.00661 | -0.0458 | -110.2269
-8 | -0.6751 | 0.00639 | -0.0453 | -105.6495
-7.5 | -0.6209 | 0.00621 | -0.045 | -99.9839
-7 | -0.5667 | 0.00601 | -0.0446 | -94.2928
-6.5 | -0.5124 | 0.00584 | -0.0443 | -87.7397
-5.5 | -0.4024 | 0.00563 | -0.0438 | -71.4742
-5 | -0.3474 | 0.0055 | -0.0436 | -63.1636
-4.5 | -0.2922 | 0.00543 | -0.0434 | -53.8122
-4 | -0.2373 | 0.00541 | -0.0431 | -43.8632
-3.5 | -0.1819 | 0.00533 | -0.0429 | -34.1276
-3 | -0.1266 | 0.00521 | -0.0428 | -24.2994
-2.5 | -0.0716 | 0.00516 | -0.0425 | -13.876
-2 | -0.0159 | 0.00508 | -0.0424 | -3.1299
-1.5 | 0.04 | 0.00501 | -0.0424 | 7.984
-1 | 0.0953 | 0.00497 | -0.0422 | 19.1751
-0.5 | 0.1504 | 0.00489 | -0.0421 | 30.7566
0 | 0.2057 | 0.00492 | -0.0419 | 41.8089
0.5 | 0.2602 | 0.00503 | -0.0417 | 51.7296
1 | 0.3148 | 0.00504 | -0.0415 | 62.4603
1.5 | 0.3696 | 0.00508 | -0.0413 | 72.7559
2 | 0.4236 | 0.00521 | -0.041 | 81.3052
2.5 | 0.4789 | 0.00521 | -0.0409 | 91.9194
3 | 0.5343 | 0.00516 | -0.0408 | 103.5465
3.5 | 0.5885 | 0.00518 | -0.0406 | 113.61
4 | 0.6424 | 0.00532 | -0.0402 | 120.7519
4.5 | 0.6971 | 0.0055 | -0.04 | 126.7455
5 | 0.7518 | 0.0057 | -0.0398 | 131.8947
5.5 | 0.8063 | 0.00594 | -0.0396 | 135.7407
6 | 0.8601 | 0.00625 | -0.0393 | 137.616
7 | 0.9668 | 0.00686 | -0.0385 | 140.9329
7.5 | 1.0196 | 0.00716 | -0.038 | 142.4022
8 | 1.0719 | 0.00746 | -0.0375 | 143.6863
8.5 | 1.1224 | 0.00786 | -0.0366 | 142.799
9 | 1.1706 | 0.00822 | -0.0352 | 142.4088
9.5 | 1.2264 | 0.00864 | -0.0357 | 141.9444
10 | 1.2767 | 0.00907 | -0.0349 | 140.7607
10.5 | 1.326 | 0.00956 | -0.034 | 138.7029
11 | 1.3745 | 0.01009 | -0.0329 | 136.224
12 | 1.4705 | 0.01111 | -0.0308 | 132.3582
12.5 | 1.5166 | 0.01169 | -0.0295 | 129.7348
13 | 1.5608 | 0.01237 | -0.0279 | 126.1762
13.5 | 1.6031 | 0.01311 | -0.0261 | 122.2807
15 | 1.7202 | 0.01537 | -0.0191 | 111.9193
15.5 | 1.7473 | 0.01612 | -0.0146 | 108.3933
16 | 1.7693 | 0.017 | -0.0094 | 104.0765
16.5 | 1.7917 | 0.01799 | -0.0049 | 99.5942
17 | 1.8104 | 0.01926 | -0.0002 | 93.9979
17.5 | 1.8275 | 0.02073 | 0.004 | 88.1573
18 | 1.8409 | 0.02258 | 0.0081 | 81.5279
18.5 | 1.8512 | 0.02486 | 0.0117 | 74.465
19 | 1.8553 | 0.02788 | 0.0149 | 66.5459
19.5 | 1.8498 | 0.03213 | 0.0174 | 57.5724
20 | 1.8387 | 0.03756 | 0.0185 | 48.9537

## 131. Re 16M Mach 0.10 (1)
BIGFOIL.COM POLAR EXPORT
rg1410
RG 14 10% |  |  |  | Cl Max: | 1.284 | at alpha= | 11 | deg
JavaFoil+Calcfoil stall+Eppler ext transition |  |  |  | L/D Max: | 171.341 | at alpha= | 5 | deg
Re: | 16000000 |  |  | Cd Min: | 0.00232 | at alpha= | -4 | deg
Mach: | 0.1 |  |  | Cl=0 at alpha= | -1.9746 | deg
|  |  |  | @ Cl=0.1, Cd= | 0.0026547
|  |  |  | @ Cl=0.4, Cd= | 0.0033245
|  |  |  | @ Cl=0.6, Cd= | 0.0038869
alpha (deg) | Cl | Cd | Cm | Cl/Cd
-16.5 | -0.535 | 0.11939 | -0.013 | -4.479
-16 | -0.558 | 0.11285 | -0.014 | -4.942
-15.5 | -0.581 | 0.10363 | -0.015 | -5.605
-15 | -0.601 | 0.09809 | -0.015 | -6.129
-14.5 | -0.621 | 0.0911 | -0.016 | -6.82
-14 | -0.64 | 0.08328 | -0.017 | -7.69
-13.5 | -0.659 | 0.07433 | -0.019 | -8.866
-13 | -0.68 | 0.06179 | -0.021 | -11.007
-12.5 | -0.728 | 0.03397 | -0.025 | -21.441
-12 | -0.798 | 0.01194 | -0.029 | -66.828
-11.5 | -0.809 | 0.00962 | -0.03 | -84.119
-11 | -0.806 | 0.00876 | -0.031 | -91.958
-10.5 | -0.795 | 0.00818 | -0.031 | -97.181
-10 | -0.777 | 0.00767 | -0.032 | -101.376
-9.5 | -0.754 | 0.00722 | -0.032 | -104.417
-9 | -0.721 | 0.00671 | -0.033 | -107.409
-8.5 | -0.683 | 0.00719 | -0.034 | -94.989
-8 | -0.642 | 0.00695 | -0.034 | -92.287
-7.5 | -0.598 | 0.00669 | -0.035 | -89.412
-7 | -0.551 | 0.00653 | -0.035 | -84.493
-6.5 | -0.503 | 0.00639 | -0.036 | -78.631
-6 | -0.452 | 0.00627 | -0.036 | -72.094
-5.5 | -0.4 | 0.00604 | -0.037 | -66.184
-5 | -0.346 | 0.00478 | -0.037 | -72.343
-4.5 | -0.29 | 0.00465 | -0.038 | -62.502
-4 | -0.234 | 0.00232 | -0.038 | -100.869
-3.5 | -0.177 | 0.00441 | -0.039 | -40.173
-3 | -0.119 | 0.00244 | -0.039 | -48.876
-2.5 | -0.061 | 0.00249 | -0.04 | -24.51
-2 | -0.003 | 0.00255 | -0.04 | -0.983
-1.5 | 0.056 | 0.00261 | -0.041 | 21.578
-1 | 0.115 | 0.00267 | -0.042 | 43.138
-0.5 | 0.174 | 0.00278 | -0.042 | 62.495
0 | 0.233 | 0.00289 | -0.043 | 80.572
0.5 | 0.292 | 0.00315 | -0.043 | 92.756
1 | 0.351 | 0.00324 | -0.044 | 108.274
1.5 | 0.409 | 0.00334 | -0.044 | 122.714
2 | 0.468 | 0.00348 | -0.045 | 134.631
2.5 | 0.526 | 0.00364 | -0.045 | 144.734
3 | 0.585 | 0.00383 | -0.046 | 152.824
3.5 | 0.643 | 0.00405 | -0.046 | 158.537
4 | 0.7 | 0.00424 | -0.047 | 165.058
4.5 | 0.757 | 0.00449 | -0.047 | 168.718
5 | 0.813 | 0.00474 | -0.047 | 171.341
5.5 | 0.867 | 0.00512 | -0.048 | 169.265
6 | 0.921 | 0.0054 | -0.048 | 170.368
6.5 | 0.972 | 0.0057 | -0.049 | 170.687
7 | 1.022 | 0.00606 | -0.049 | 168.808
7.5 | 1.07 | 0.00643 | -0.05 | 166.486
8 | 1.116 | 0.0069 | -0.05 | 161.874
8.5 | 1.16 | 0.00881 | -0.051 | 131.631
9 | 1.2 | 0.00933 | -0.051 | 128.702
9.5 | 1.235 | 0.00997 | -0.052 | 123.853
10 | 1.258 | 0.0106 | -0.052 | 118.698
10.5 | 1.274 | 0.01133 | -0.052 | 112.466
11 | 1.284 | 0.01215 | -0.053 | 105.618
11.5 | 1.282 | 0.01003 | -0.053 | 127.866
12 | 1.275 | 0.01103 | -0.053 | 115.587
12.5 | 1.258 | 0.01466 | -0.053 | 85.777
13 | 1.224 | 0.01676 | -0.053 | 73.007
13.5 | 1.18 | 0.02006 | -0.052 | 58.831
14 | 1.126 | 0.02598 | -0.051 | 43.339
14.5 | 1.06 | 0.03716 | -0.049 | 28.535
15 | 1.002 | 0.04884 | -0.048 | 20.516
15.5 | 0.949 | 0.05983 | -0.046 | 15.862
16 | 0.883 | 0.08248 | -0.042 | 10.705

## 132. Re 16M Mach 0.10 (2)
BIGFOIL.COM POLAR EXPORT
rg1410
RG 14 10% |  |  |  | Cl Max: | 1.8366 | at alpha= | 18.5 | deg
XFOIL ncrit=9 |  |  |  | L/D Max: | 143.444 | at alpha= | 8 | deg
Re: | 16000000 |  |  | Cd Min: | 0.04389 | at alpha= | 20 | deg
Mach: | 0.1 |  |  | Cl=0 at alpha= | -1.857 | deg
|  |  |  | @ Cl=0.1, Cd= | 0.0049647
|  |  |  | @ Cl=0.4, Cd= | 0.0051529
|  |  |  | @ Cl=0.6, Cd= | 0.0052127
alpha (deg) | Cl | Cd | Cm | Cl/Cd
-20 | -1.6119 | 0.04049 | -0.0721 | -39.8098
-19.5 | -1.6506 | 0.03098 | -0.0759 | -53.2795
-19 | -1.6569 | 0.02648 | -0.0746 | -62.5718
-18.5 | -1.6508 | 0.02361 | -0.0718 | -69.9195
-18 | -1.6436 | 0.02134 | -0.0673 | -77.0197
-17.5 | -1.6319 | 0.02002 | -0.0611 | -81.5135
-17 | -1.6103 | 0.01864 | -0.0562 | -86.3895
-16.5 | -1.5849 | 0.01744 | -0.0514 | -90.8773
-16 | -1.5435 | 0.01633 | -0.0495 | -94.5193
-15.5 | -1.4918 | 0.01523 | -0.0496 | -97.9514
-15 | -1.4397 | 0.01424 | -0.0495 | -101.1025
-14.5 | -1.3864 | 0.01337 | -0.0495 | -103.6948
-14 | -1.3313 | 0.01257 | -0.0498 | -105.9109
-13 | -1.2188 | 0.01105 | -0.0506 | -110.2986
-12.5 | -1.1617 | 0.01026 | -0.0511 | -113.2261
-12 | -1.1032 | 0.00949 | -0.052 | -116.2487
-11.5 | -1.0505 | 0.00897 | -0.0513 | -117.1126
-11 | -0.9965 | 0.00849 | -0.0509 | -117.3734
-10.5 | -0.9415 | 0.00804 | -0.0506 | -117.102
-10 | -0.8895 | 0.00757 | -0.0497 | -117.5033
-9.5 | -0.8382 | 0.00718 | -0.0486 | -116.7409
-9 | -0.7868 | 0.00696 | -0.0474 | -113.046
-8.5 | -0.7341 | 0.00668 | -0.0466 | -109.8952
-8 | -0.6802 | 0.00642 | -0.046 | -105.9502
-7.5 | -0.6255 | 0.00623 | -0.0456 | -100.4013
-7 | -0.5708 | 0.00604 | -0.0452 | -94.5033
-6.5 | -0.516 | 0.00586 | -0.0448 | -88.0546
-6 | -0.4607 | 0.00574 | -0.0445 | -80.2613
-5.5 | -0.4051 | 0.00564 | -0.0442 | -71.8262
-5 | -0.3496 | 0.00551 | -0.0439 | -63.4483
-4.5 | -0.2941 | 0.00543 | -0.0437 | -54.1621
-4 | -0.2388 | 0.00541 | -0.0434 | -44.1405
-3.5 | -0.183 | 0.00534 | -0.0432 | -34.2697
-3 | -0.1274 | 0.00522 | -0.043 | -24.4061
-2.5 | -0.0721 | 0.00516 | -0.0428 | -13.9729
-2 | -0.0161 | 0.00509 | -0.0427 | -3.1631
-1.5 | 0.0402 | 0.00501 | -0.0426 | 8.024
-1 | 0.0958 | 0.00497 | -0.0424 | 19.2757
-0.5 | 0.1512 | 0.0049 | -0.0423 | 30.8571
0 | 0.2068 | 0.00492 | -0.0421 | 42.0325
0.5 | 0.2616 | 0.00503 | -0.0418 | 52.008
1 | 0.3165 | 0.00504 | -0.0416 | 62.7976
1.5 | 0.3715 | 0.00509 | -0.0414 | 72.9862
2 | 0.4259 | 0.00521 | -0.0411 | 81.7466
2.5 | 0.4815 | 0.00522 | -0.041 | 92.2414
3 | 0.5372 | 0.00516 | -0.0409 | 104.1085
3.5 | 0.5918 | 0.00519 | -0.0407 | 114.027
4 | 0.646 | 0.00534 | -0.0403 | 120.9738
4.5 | 0.7011 | 0.00551 | -0.0401 | 127.2414
5 | 0.7561 | 0.00572 | -0.0398 | 132.1853
5.5 | 0.8111 | 0.00596 | -0.0396 | 136.0906
6 | 0.8653 | 0.00627 | -0.0392 | 138.0064
6.5 | 0.9193 | 0.00658 | -0.0388 | 139.7112
7 | 0.9729 | 0.00689 | -0.0383 | 141.2046
7.5 | 1.0261 | 0.0072 | -0.0378 | 142.5139
8 | 1.0787 | 0.00752 | -0.0371 | 143.4441
8.5 | 1.1297 | 0.00792 | -0.0362 | 142.6389
9 | 1.1783 | 0.00829 | -0.0347 | 142.1351
9.5 | 1.2345 | 0.00874 | -0.035 | 141.2471
10 | 1.2854 | 0.00917 | -0.0341 | 140.1745
10.5 | 1.3349 | 0.0097 | -0.033 | 137.6186
11 | 1.3841 | 0.01023 | -0.0318 | 135.2981
11.5 | 1.4331 | 0.01073 | -0.0307 | 133.5601
12 | 1.4808 | 0.0113 | -0.0294 | 131.0442
12.5 | 1.5267 | 0.01195 | -0.0278 | 127.7573
13 | 1.5709 | 0.01267 | -0.0259 | 123.9858
13.5 | 1.6131 | 0.01345 | -0.0237 | 119.9331
14 | 1.6546 | 0.01418 | -0.0215 | 116.6855
14.5 | 1.6938 | 0.01494 | -0.0189 | 113.3735
15 | 1.7268 | 0.01578 | -0.0152 | 109.4297
15.5 | 1.7497 | 0.01659 | -0.0097 | 105.4671
16 | 1.7718 | 0.01761 | -0.0046 | 100.6133
16.5 | 1.7923 | 0.0188 | 0.0002 | 95.3351
17 | 1.8099 | 0.02027 | 0.0049 | 89.2896
17.5 | 1.8241 | 0.02209 | 0.0093 | 82.5758
18 | 1.8341 | 0.02439 | 0.0133 | 75.1989
18.5 | 1.8366 | 0.02755 | 0.0169 | 66.6642
19 | 1.8333 | 0.03166 | 0.0195 | 57.9059
19.5 | 1.8202 | 0.03732 | 0.0208 | 48.7728
20 | 1.8063 | 0.04389 | 0.0203 | 41.1552

## 133. Re 16M Mach 0.25 (1)
BIGFOIL.COM POLAR EXPORT
rg1410
RG 14 10% |  |  |  | Cl Max: | 1.251 | at alpha= | 10 | deg
JavaFoil+Calcfoil stall+Eppler ext transition |  |  |  | L/D Max: | 175.33 | at alpha= | 5 | deg
Re: | 16000000 |  |  | Cd Min: | 0.00234 | at alpha= | -3 | deg
Mach: | 0.25 |  |  | Cl=0 at alpha= | -1.9754 | deg
|  |  |  | @ Cl=0.1, Cd= | 0.002622
|  |  |  | @ Cl=0.4, Cd= | 0.0032787
|  |  |  | @ Cl=0.6, Cd= | 0.0038262
alpha (deg) | Cl | Cd | Cm | Cl/Cd
-15 | -0.327 | 0.1106 | -0.014 | -2.96
-14.5 | -0.382 | 0.10585 | -0.014 | -3.609
-14 | -0.432 | 0.09868 | -0.014 | -4.38
-13.5 | -0.478 | 0.09382 | -0.015 | -5.092
-13 | -0.519 | 0.08628 | -0.016 | -6.015
-12.5 | -0.555 | 0.07814 | -0.017 | -7.099
-12 | -0.588 | 0.06769 | -0.019 | -8.684
-11.5 | -0.64 | 0.04183 | -0.025 | -15.29
-11 | -0.738 | 0.01076 | -0.031 | -68.579
-10.5 | -0.752 | 0.00916 | -0.032 | -82.137
-10 | -0.753 | 0.00833 | -0.033 | -90.34
-9.5 | -0.742 | 0.00772 | -0.033 | -96.061
-9 | -0.717 | 0.00788 | -0.034 | -90.982
-8.5 | -0.684 | 0.00662 | -0.034 | -103.246
-8 | -0.646 | 0.00715 | -0.035 | -90.434
-7.5 | -0.605 | 0.00696 | -0.036 | -86.894
-7 | -0.56 | 0.0067 | -0.036 | -83.593
-6.5 | -0.512 | 0.00651 | -0.037 | -78.638
-6 | -0.461 | 0.00629 | -0.037 | -73.299
-5.5 | -0.409 | 0.00614 | -0.038 | -66.544
-5 | -0.354 | 0.00483 | -0.038 | -73.273
-4.5 | -0.298 | 0.00591 | -0.039 | -50.324
-4 | -0.24 | 0.00442 | -0.039 | -54.289
-3.5 | -0.182 | 0.00439 | -0.04 | -41.422
-3 | -0.122 | 0.00234 | -0.041 | -52.348
-2.5 | -0.063 | 0.00242 | -0.041 | -25.935
-2 | -0.003 | 0.00247 | -0.042 | -1.04
-1.5 | 0.058 | 0.00258 | -0.042 | 22.373
-1 | 0.118 | 0.00264 | -0.043 | 44.791
-0.5 | 0.179 | 0.00272 | -0.043 | 65.671
0 | 0.239 | 0.00298 | -0.044 | 80.265
0.5 | 0.3 | 0.00307 | -0.044 | 97.509
1 | 0.36 | 0.0032 | -0.045 | 112.543
1.5 | 0.421 | 0.00332 | -0.045 | 126.756
2 | 0.481 | 0.00346 | -0.046 | 139.091
2.5 | 0.541 | 0.0036 | -0.046 | 150.186
3 | 0.601 | 0.00383 | -0.047 | 156.735
3.5 | 0.66 | 0.00407 | -0.047 | 162.295
4 | 0.719 | 0.00425 | -0.048 | 169.002
4.5 | 0.777 | 0.0045 | -0.048 | 172.635
5 | 0.834 | 0.00476 | -0.049 | 175.33
5.5 | 0.889 | 0.00521 | -0.049 | 170.77
6 | 0.943 | 0.00552 | -0.05 | 170.85
6.5 | 0.995 | 0.00582 | -0.05 | 170.855
7 | 1.044 | 0.00625 | -0.051 | 167.154
7.5 | 1.091 | 0.00663 | -0.051 | 164.435
8 | 1.134 | 0.00716 | -0.052 | 158.368
8.5 | 1.175 | 0.00786 | -0.052 | 149.387
9 | 1.212 | 0.00993 | -0.053 | 122.049
9.5 | 1.24 | 0.01063 | -0.053 | 116.689
10 | 1.251 | 0.01141 | -0.053 | 109.65
10.5 | 1.249 | 0.00929 | -0.054 | 134.382
11 | 1.235 | 0.01021 | -0.054 | 121.031
11.5 | 1.208 | 0.0144 | -0.054 | 83.88
12 | 1.158 | 0.01643 | -0.054 | 70.503
12.5 | 1.077 | 0.02254 | -0.052 | 47.777
13 | 0.971 | 0.0382 | -0.049 | 25.405
13.5 | 0.859 | 0.06469 | -0.043 | 13.286
14 | 0.773 | 0.08253 | -0.039 | 9.362
14.5 | 0.692 | 0.09629 | -0.036 | 7.183
15 | 0.609 | 0.10902 | -0.034 | 5.59

## 134. Re 16M Mach 0.25 (2)
BIGFOIL.COM POLAR EXPORT
rg1410
RG 14 10% |  |  |  | Cl Max: | 1.754 | at alpha= | 16.5 | deg
XFOIL ncrit=9 |  |  |  | L/D Max: | 143.36 | at alpha= | 7.5 | deg
Re: | 16000000 |  |  | Cd Min: | 0.20675 | at alpha= | -19.5 | deg
Mach: | 0.25 |  |  | Cl=0 at alpha= | -1.8535 | deg
|  |  |  | @ Cl=0.1, Cd= | 0.0049686
|  |  |  | @ Cl=0.4, Cd= | 0.005168
|  |  |  | @ Cl=0.6, Cd= | 0.0052317
alpha (deg) | Cl | Cd | Cm | Cl/Cd
-19.5 | -0.7638 | 0.20675 | 0.0312 | -3.6943
-19 | -0.7583 | 0.19706 | 0.026 | -3.8481
-18.5 | -0.7835 | 0.17891 | 0.0164 | -4.3793
-18 | -0.8091 | 0.16267 | 0.0073 | -4.9739
-17.5 | -1.1427 | 0.094 | -0.0388 | -12.1564
-17 | -1.2658 | 0.06858 | -0.0561 | -18.4573
-16.5 | -1.3299 | 0.04893 | -0.0716 | -27.1796
-16 | -1.3663 | 0.03605 | -0.0826 | -37.9001
-15.5 | -1.3986 | 0.02854 | -0.0836 | -49.0049
-15 | -1.432 | 0.02396 | -0.0765 | -59.7663
-14.5 | -1.4372 | 0.02073 | -0.0681 | -69.3295
-14 | -1.3976 | 0.01748 | -0.0661 | -79.9542
-13.5 | -1.3458 | 0.0153 | -0.0644 | -87.9608
-13 | -1.2887 | 0.01364 | -0.0632 | -94.4795
-12.5 | -1.2278 | 0.0124 | -0.0623 | -99.0161
-11.5 | -1.102 | 0.01034 | -0.0613 | -106.5764
-11 | -1.0471 | 0.00954 | -0.0593 | -109.7589
-10.5 | -0.9872 | 0.00875 | -0.0584 | -112.8229
-10 | -0.9305 | 0.0082 | -0.0568 | -113.4756
-9.5 | -0.8752 | 0.00775 | -0.0549 | -112.929
-9 | -0.8217 | 0.00733 | -0.0528 | -112.101
-8.5 | -0.7658 | 0.007 | -0.0513 | -109.4
-8 | -0.7088 | 0.0067 | -0.0502 | -105.791
-7.5 | -0.6516 | 0.00641 | -0.0492 | -101.6537
-7 | -0.5937 | 0.00621 | -0.0484 | -95.6039
-6.5 | -0.5362 | 0.00599 | -0.0476 | -89.5159
-6 | -0.4785 | 0.00582 | -0.047 | -82.2165
-5.5 | -0.4204 | 0.00571 | -0.0464 | -73.6252
-4.5 | -0.3048 | 0.00547 | -0.0455 | -55.7221
-4 | -0.2473 | 0.00545 | -0.0451 | -45.3761
-3.5 | -0.1896 | 0.00537 | -0.0447 | -35.3073
-2.5 | -0.0749 | 0.00517 | -0.0441 | -14.4874
-2 | -0.017 | 0.00512 | -0.0439 | -3.3203
-1.5 | 0.041 | 0.00504 | -0.0438 | 8.1349
-1 | 0.0984 | 0.00497 | -0.0435 | 19.7988
-0.5 | 0.1555 | 0.00492 | -0.0433 | 31.6057
0 | 0.2128 | 0.00493 | -0.0431 | 43.1643
1 | 0.3257 | 0.00506 | -0.0425 | 64.3676
1.5 | 0.3822 | 0.00513 | -0.0422 | 74.5029
2 | 0.4384 | 0.00525 | -0.0418 | 83.5048
2.5 | 0.496 | 0.00525 | -0.0417 | 94.4762
3.5 | 0.6099 | 0.00523 | -0.0411 | 116.6157
4 | 0.666 | 0.0054 | -0.0406 | 123.3333
4.5 | 0.7232 | 0.00559 | -0.0402 | 129.3739
5 | 0.7805 | 0.00581 | -0.0398 | 134.3373
5.5 | 0.8376 | 0.00608 | -0.0393 | 137.7632
6 | 0.8943 | 0.00639 | -0.0387 | 139.9531
6.5 | 0.9505 | 0.00673 | -0.0379 | 141.2333
7 | 1.0066 | 0.00707 | -0.0371 | 142.3762
7.5 | 1.0623 | 0.00741 | -0.0361 | 143.3603
8 | 1.117 | 0.00781 | -0.0349 | 143.0218
8.5 | 1.1699 | 0.00831 | -0.0333 | 140.7822
9 | 1.2202 | 0.00872 | -0.0311 | 139.9312
9.5 | 1.2807 | 0.0092 | -0.031 | 139.2065
10 | 1.3332 | 0.0098 | -0.0292 | 136.0408
10.5 | 1.3861 | 0.01036 | -0.0273 | 133.7934
11 | 1.4381 | 0.01096 | -0.0253 | 131.2135
11.5 | 1.4881 | 0.01168 | -0.0229 | 127.4058
12 | 1.5356 | 0.01252 | -0.0201 | 122.6518
12.5 | 1.5813 | 0.01341 | -0.0169 | 117.9195
13 | 1.6259 | 0.01426 | -0.0134 | 114.0182
13.5 | 1.6662 | 0.01523 | -0.0093 | 109.4025
14 | 1.6908 | 0.01625 | -0.0025 | 104.0492
14.5 | 1.7135 | 0.01747 | 0.0041 | 98.0824
15 | 1.7315 | 0.01908 | 0.0106 | 90.7495
15.5 | 1.7459 | 0.02106 | 0.0167 | 82.9012
16 | 1.7531 | 0.02377 | 0.0223 | 73.7526
16.5 | 1.754 | 0.02735 | 0.0268 | 64.1316
17 | 1.7519 | 0.03183 | 0.0298 | 55.0393
17.5 | 1.7368 | 0.03824 | 0.0308 | 45.4184
18 | 1.7081 | 0.04715 | 0.029 | 36.2269
18.5 | 1.6773 | 0.05755 | 0.0248 | 29.1451
19 | 1.6328 | 0.07088 | 0.0178 | 23.0361
19.5 | 1.5729 | 0.08775 | 0.0075 | 17.9248
20 | 1.5105 | 0.10632 | -0.0046 | 14.2071

## 135. Re 16M Mach 0.50 (1)
BIGFOIL.COM POLAR EXPORT
rg1410
RG 14 10% |  |  |  | Cl Max: | 1.208 | at alpha= | 20 | deg
JavaFoil+Calcfoil stall+Eppler ext transition |  |  |  | L/D Max: | 184.543 | at alpha= | 4 | deg
Re: | 16000000 |  |  | Cd Min: | 0.00203 | at alpha= | -2 | deg
Mach: | 0.5 |  |  | Cl=0 at alpha= | -1.9779 | deg
|  |  |  | @ Cl=0.1, Cd= | 0.002174
|  |  |  | @ Cl=0.4, Cd= | 0.0030058
|  |  |  | @ Cl=0.6, Cd= | 0.0034809
alpha (deg) | Cl | Cd | Cm | Cl/Cd
-20 | -0.931 | 0.16807 | -0.015 | -5.542
-19.5 | -0.906 | 0.16308 | -0.015 | -5.553
-19 | -0.879 | 0.16042 | -0.015 | -5.481
-18.5 | -0.854 | 0.15637 | -0.016 | -5.464
-18 | -0.83 | 0.14972 | -0.016 | -5.541
-17.5 | -0.805 | 0.14459 | -0.016 | -5.565
-17 | -0.783 | 0.12502 | -0.017 | -6.262
-16.5 | -0.758 | 0.11745 | -0.018 | -6.457
-16 | -0.736 | 0.10488 | -0.019 | -7.015
-15.5 | -0.71 | 0.10119 | -0.019 | -7.012
-15 | -0.682 | 0.09814 | -0.019 | -6.949
-14.5 | -0.655 | 0.0958 | -0.018 | -6.836
-14 | -0.628 | 0.09254 | -0.018 | -6.785
-13.5 | -0.601 | 0.0892 | -0.018 | -6.742
-13 | -0.576 | 0.09471 | -0.018 | -6.082
-12.5 | -0.552 | 0.08431 | -0.019 | -6.551
-12 | -0.525 | 0.07998 | -0.019 | -6.569
-11.5 | -0.499 | 0.0755 | -0.019 | -6.615
-11 | -0.474 | 0.06947 | -0.019 | -6.826
-10.5 | -0.449 | 0.06433 | -0.02 | -6.986
-10 | -0.421 | 0.07097 | -0.018 | -5.927
-9.5 | -0.396 | 0.06304 | -0.02 | -6.28
-9 | -0.372 | 0.056 | -0.021 | -6.636
-8.5 | -0.351 | 0.04674 | -0.025 | -7.505
-8 | -0.38 | 0.01138 | -0.038 | -33.361
-7.5 | -0.358 | 0.00856 | -0.04 | -41.88
-7 | -0.527 | 0.00816 | -0.04 | -64.609
-6.5 | -0.52 | 0.00745 | -0.041 | -69.823
-6 | -0.487 | 0.00701 | -0.042 | -69.371
-5.5 | -0.44 | 0.00665 | -0.042 | -66.232
-5 | -0.386 | 0.00525 | -0.043 | -73.543
-4.5 | -0.328 | 0.00624 | -0.043 | -52.53
-4 | -0.266 | 0.00603 | -0.044 | -44.062
-3.5 | -0.202 | 0.00594 | -0.045 | -33.983
-3 | -0.136 | 0.00576 | -0.045 | -23.697
-2.5 | -0.07 | 0.00569 | -0.046 | -12.295
-2 | -0.003 | 0.00203 | -0.046 | -1.415
-1.5 | 0.065 | 0.00208 | -0.047 | 31.091
-1 | 0.132 | 0.00226 | -0.048 | 58.606
-0.5 | 0.2 | 0.00243 | -0.048 | 82.135
0 | 0.267 | 0.00273 | -0.049 | 98.075
0.5 | 0.335 | 0.00287 | -0.049 | 116.64
1 | 0.402 | 0.00301 | -0.05 | 133.503
1.5 | 0.47 | 0.00315 | -0.051 | 149.09
2 | 0.537 | 0.00329 | -0.051 | 162.93
2.5 | 0.603 | 0.00349 | -0.052 | 172.867
3 | 0.67 | 0.00381 | -0.052 | 175.682
3.5 | 0.736 | 0.00406 | -0.053 | 181.192
4 | 0.8 | 0.00434 | -0.053 | 184.543
4.5 | 0.863 | 0.00468 | -0.054 | 184.498
5 | 0.923 | 0.00502 | -0.054 | 184.035
5.5 | 0.979 | 0.00548 | -0.055 | 178.613
6 | 1.03 | 0.00601 | -0.056 | 171.44
6.5 | 1.072 | 0.00659 | -0.056 | 162.743
7 | 1.104 | 0.00725 | -0.057 | 152.239
7.5 | 1.115 | 0.00703 | -0.057 | 158.67
8 | 1.088 | 0.01207 | -0.057 | 90.207
8.5 | 0.916 | 0.01413 | -0.058 | 64.847
9 | 0.68 | 0.02426 | -0.053 | 28.023
9.5 | 0.632 | 0.06084 | -0.038 | 10.382
10 | 0.653 | 0.07075 | -0.034 | 9.226
10.5 | 0.679 | 0.07086 | -0.034 | 9.588
11 | 0.717 | 0.06843 | -0.04 | 10.481
11.5 | 0.746 | 0.07225 | -0.04 | 10.324
12 | 0.768 | 0.08223 | -0.039 | 9.344
12.5 | 0.792 | 0.08284 | -0.037 | 9.558
13 | 0.826 | 0.08376 | -0.04 | 9.862
13.5 | 0.859 | 0.08504 | -0.042 | 10.098
14 | 0.894 | 0.0844 | -0.045 | 10.596
14.5 | 0.919 | 0.09212 | -0.044 | 9.973
15 | 0.939 | 0.10462 | -0.042 | 8.977
15.5 | 0.954 | 0.12497 | -0.038 | 7.637
16 | 0.982 | 0.13856 | -0.039 | 7.09
16.5 | 1.012 | 0.14434 | -0.04 | 7.011
17 | 1.041 | 0.14489 | -0.041 | 7.188
17.5 | 1.071 | 0.15 | -0.042 | 7.137
18 | 1.1 | 0.15326 | -0.043 | 7.179
18.5 | 1.128 | 0.16033 | -0.044 | 7.038
19 | 1.151 | 0.18508 | -0.042 | 6.218
19.5 | 1.179 | 0.18792 | -0.043 | 6.273
20 | 1.208 | 0.19038 | -0.044 | 6.343

## 136. Re 16M Mach 0.50 (2)
BIGFOIL.COM POLAR EXPORT
rg1410
RG 14 10% |  |  |  | Cl Max: | 1.3863 | at alpha= | 9 | deg
XFOIL ncrit=9 |  |  |  | L/D Max: | 146.016 | at alpha= | 6.5 | deg
Re: | 16000000 |  |  | Cd Min: | 0.01289 | at alpha= | 9 | deg
Mach: | 0.5 |  |  | Cl=0 at alpha= | -99 | deg
|  |  |  | @ Cl=0.1, Cd= | 0.005
|  |  |  | @ Cl=0.4, Cd= | 0.0052818
|  |  |  | @ Cl=0.6, Cd= | 0.0053679
alpha (deg) | Cl | Cd | Cm | Cl/Cd
0 | 0.2389 | 0.005 | -0.0474 | 47.78
0.5 | 0.3034 | 0.00509 | -0.0468 | 59.6071
1 | 0.3662 | 0.00519 | -0.046 | 70.5588
1.5 | 0.4288 | 0.00536 | -0.0451 | 80
2 | 0.4942 | 0.00538 | -0.0446 | 91.8587
2.5 | 0.5602 | 0.00538 | -0.0441 | 104.1264
3 | 0.6257 | 0.00536 | -0.0433 | 116.7351
4 | 0.7553 | 0.00572 | -0.0408 | 132.0455
4.5 | 0.8222 | 0.00597 | -0.0395 | 137.7219
5 | 0.8898 | 0.00626 | -0.038 | 142.1406
5.5 | 0.9572 | 0.00662 | -0.0361 | 144.5921
6 | 1.0244 | 0.00705 | -0.0338 | 145.305
6.5 | 1.0922 | 0.00748 | -0.0311 | 146.016
7 | 1.1594 | 0.00798 | -0.0279 | 145.2882
7.5 | 1.2251 | 0.00863 | -0.0239 | 141.9583
8 | 1.2925 | 0.00923 | -0.0194 | 140.0325
8.5 | 1.3545 | 0.01016 | -0.0128 | 133.3169
9 | 1.3863 | 0.01289 | -0.0018 | 107.5485

## 137. Re 18M Mach 0.00 (1)
BIGFOIL.COM POLAR EXPORT
rg1410
RG 14 10% |  |  |  | Cl Max: | 1.293 | at alpha= | 11.5 | deg
JavaFoil+Calcfoil stall+Eppler ext transition |  |  |  | L/D Max: | 170.525 | at alpha= | 6 | deg
Re: | 18000000 |  |  | Cd Min: | 0.00232 | at alpha= | -4 | deg
Mach: | 0 |  |  | Cl=0 at alpha= | -1.9828 | deg
|  |  |  | @ Cl=0.1, Cd= | 0.0026673
|  |  |  | @ Cl=0.4, Cd= | 0.0033331
|  |  |  | @ Cl=0.6, Cd= | 0.0039021
alpha (deg) | Cl | Cd | Cm | Cl/Cd
-16.5 | -0.575 | 0.11507 | -0.014 | -4.999
-16 | -0.595 | 0.1087 | -0.014 | -5.476
-15.5 | -0.615 | 0.09991 | -0.015 | -6.159
-15 | -0.633 | 0.09413 | -0.016 | -6.724
-14.5 | -0.65 | 0.08664 | -0.017 | -7.508
-14 | -0.667 | 0.07839 | -0.018 | -8.511
-13.5 | -0.685 | 0.06772 | -0.02 | -10.12
-13 | -0.713 | 0.05008 | -0.022 | -14.234
-12.5 | -0.79 | 0.01654 | -0.027 | -47.773
-12 | -0.817 | 0.01068 | -0.029 | -76.481
-11.5 | -0.82 | 0.00912 | -0.03 | -89.924
-11 | -0.813 | 0.00843 | -0.031 | -96.49
-10.5 | -0.8 | 0.00789 | -0.031 | -101.367
-10 | -0.78 | 0.00743 | -0.032 | -105.079
-9.5 | -0.755 | 0.00692 | -0.032 | -109.204
-9 | -0.721 | 0.00657 | -0.033 | -109.787
-8.5 | -0.682 | 0.00625 | -0.033 | -109.234
-8 | -0.641 | 0.0059 | -0.034 | -108.514
-7.5 | -0.596 | 0.00659 | -0.034 | -90.467
-7 | -0.55 | 0.00639 | -0.035 | -86.003
-6.5 | -0.501 | 0.00625 | -0.036 | -80.152
-6 | -0.45 | 0.00617 | -0.036 | -72.963
-5.5 | -0.398 | 0.00482 | -0.037 | -82.518
-5 | -0.344 | 0.0047 | -0.037 | -73.241
-4.5 | -0.289 | 0.00457 | -0.038 | -63.292
-4 | -0.233 | 0.00232 | -0.038 | -100.264
-3.5 | -0.176 | 0.00435 | -0.039 | -40.525
-3 | -0.119 | 0.00243 | -0.039 | -48.934
-2.5 | -0.061 | 0.0025 | -0.04 | -24.349
-2 | -0.002 | 0.00254 | -0.04 | -0.98
-1.5 | 0.056 | 0.00263 | -0.041 | 21.26
-1 | 0.115 | 0.00268 | -0.041 | 42.835
-0.5 | 0.173 | 0.00279 | -0.042 | 62.015
0 | 0.232 | 0.003 | -0.042 | 77.248
0.5 | 0.29 | 0.00311 | -0.043 | 93.484
1 | 0.349 | 0.00321 | -0.043 | 108.563
1.5 | 0.407 | 0.00335 | -0.044 | 121.681
2 | 0.466 | 0.00346 | -0.044 | 134.755
2.5 | 0.524 | 0.0036 | -0.045 | 145.648
3 | 0.582 | 0.00384 | -0.045 | 151.493
3.5 | 0.64 | 0.00404 | -0.046 | 158.392
4 | 0.697 | 0.00425 | -0.046 | 164.078
4.5 | 0.754 | 0.00444 | -0.047 | 169.613
5 | 0.809 | 0.00483 | -0.047 | 167.386
5.5 | 0.863 | 0.00515 | -0.048 | 167.712
6 | 0.917 | 0.00537 | -0.048 | 170.525
6.5 | 0.968 | 0.00572 | -0.049 | 169.341
7 | 1.018 | 0.00598 | -0.049 | 170.327
7.5 | 1.066 | 0.00635 | -0.05 | 167.894
8 | 1.113 | 0.00673 | -0.05 | 165.331
8.5 | 1.157 | 0.00859 | -0.05 | 134.747
9 | 1.198 | 0.0091 | -0.051 | 131.584
9.5 | 1.233 | 0.00969 | -0.051 | 127.21
10 | 1.258 | 0.01029 | -0.052 | 122.254
10.5 | 1.276 | 0.01095 | -0.052 | 116.508
11 | 1.288 | 0.0117 | -0.052 | 110.049
11.5 | 1.293 | 0.01262 | -0.053 | 102.464
12 | 1.287 | 0.01062 | -0.053 | 121.229
12.5 | 1.276 | 0.01399 | -0.053 | 91.184
13 | 1.251 | 0.0156 | -0.053 | 80.167
13.5 | 1.216 | 0.01794 | -0.053 | 67.794
14 | 1.172 | 0.02179 | -0.052 | 53.79
14.5 | 1.118 | 0.02904 | -0.051 | 38.494
15 | 1.064 | 0.0378 | -0.049 | 28.158
15.5 | 1.015 | 0.04674 | -0.048 | 21.714
16 | 0.949 | 0.06738 | -0.045 | 14.079
16.5 | 0.905 | 0.0772 | -0.044 | 11.723

## 138. Re 18M Mach 0.00 (2)
BIGFOIL.COM POLAR EXPORT
rg1410
RG 14 10% |  |  |  | Cl Max: | 1.8656 | at alpha= | 19 | deg
XFOIL ncrit=9 |  |  |  | L/D Max: | 145.277 | at alpha= | 8 | deg
Re: | 18000000 |  |  | Cd Min: | 0.03652 | at alpha= | 20 | deg
Mach: | 0 |  |  | Cl=0 at alpha= | -1.856 | deg
|  |  |  | @ Cl=0.1, Cd= | 0.0049538
|  |  |  | @ Cl=0.4, Cd= | 0.0051733
|  |  |  | @ Cl=0.6, Cd= | 0.0052416
alpha (deg) | Cl | Cd | Cm | Cl/Cd
-20 | -1.7038 | 0.02779 | -0.0722 | -61.3098
-19.5 | -1.7096 | 0.02396 | -0.0697 | -71.3523
-19 | -1.6991 | 0.02176 | -0.0664 | -78.0836
-18.5 | -1.6851 | 0.02017 | -0.062 | -83.5449
-18 | -1.6696 | 0.01894 | -0.0565 | -88.1521
-17.5 | -1.6441 | 0.01785 | -0.0524 | -92.1064
-17 | -1.6159 | 0.01685 | -0.0485 | -95.8991
-16.5 | -1.5757 | 0.01589 | -0.0467 | -99.163
-16 | -1.5248 | 0.01493 | -0.0471 | -102.1299
-15.5 | -1.4737 | 0.01404 | -0.0473 | -104.9644
-15 | -1.422 | 0.01322 | -0.0474 | -107.5643
-14.5 | -1.3688 | 0.01247 | -0.0478 | -109.7674
-13.5 | -1.2594 | 0.01113 | -0.0488 | -113.1536
-13 | -1.204 | 0.0104 | -0.0494 | -115.7692
-12 | -1.0932 | 0.00906 | -0.0503 | -120.6623
-11.5 | -1.0423 | 0.0086 | -0.0496 | -121.1977
-10.5 | -0.936 | 0.00775 | -0.0489 | -120.7742
-10 | -0.8851 | 0.00732 | -0.048 | -120.9153
-9.5 | -0.8353 | 0.00704 | -0.0468 | -118.6506
-9 | -0.7833 | 0.00682 | -0.046 | -114.8534
-8.5 | -0.7306 | 0.00655 | -0.0454 | -111.542
-8 | -0.6769 | 0.00631 | -0.045 | -107.2742
-7.5 | -0.6225 | 0.00612 | -0.0447 | -101.7157
-7 | -0.5682 | 0.00596 | -0.0443 | -95.3356
-6.5 | -0.5138 | 0.00578 | -0.044 | -88.8927
-6 | -0.4588 | 0.00566 | -0.0438 | -81.0601
-5.5 | -0.4035 | 0.00557 | -0.0436 | -72.4417
-5 | -0.3484 | 0.00547 | -0.0434 | -63.6929
-4.5 | -0.2932 | 0.00539 | -0.0432 | -54.397
-4 | -0.2381 | 0.00537 | -0.043 | -44.3389
-3.5 | -0.1824 | 0.00529 | -0.0429 | -34.4802
-3 | -0.1273 | 0.0052 | -0.0427 | -24.4808
-2.5 | -0.0721 | 0.00512 | -0.0425 | -14.082
-2 | -0.0161 | 0.00506 | -0.0424 | -3.1818
-1.5 | 0.0398 | 0.00499 | -0.0424 | 7.976
-1 | 0.0951 | 0.00496 | -0.0422 | 19.1734
-0.5 | 0.1503 | 0.00489 | -0.0421 | 30.7362
0 | 0.2057 | 0.00493 | -0.042 | 41.7241
0.5 | 0.2601 | 0.00504 | -0.0417 | 51.6071
1 | 0.3151 | 0.00505 | -0.0415 | 62.396
1.5 | 0.3695 | 0.00514 | -0.0413 | 71.8872
2 | 0.4244 | 0.0052 | -0.0411 | 81.6154
3 | 0.5353 | 0.0052 | -0.041 | 102.9423
3.5 | 0.5898 | 0.00522 | -0.0408 | 112.9885
4.5 | 0.6982 | 0.00545 | -0.0402 | 128.1101
5 | 0.7529 | 0.00564 | -0.04 | 133.4929
5.5 | 0.8074 | 0.00588 | -0.0398 | 137.3129
6 | 0.8614 | 0.00615 | -0.0395 | 140.065
6.5 | 0.9151 | 0.00645 | -0.0392 | 141.876
7 | 0.9684 | 0.00675 | -0.0388 | 143.4667
7.5 | 1.0213 | 0.00706 | -0.0384 | 144.6601
8 | 1.0736 | 0.00739 | -0.0378 | 145.2774
8.5 | 1.1248 | 0.00776 | -0.0371 | 144.9485
9 | 1.1749 | 0.00813 | -0.0362 | 144.5141
9.5 | 1.2237 | 0.00848 | -0.035 | 144.3042
10 | 1.2788 | 0.0089 | -0.0352 | 143.6854
10.5 | 1.3281 | 0.0094 | -0.0343 | 141.2872
11 | 1.3771 | 0.0099 | -0.0334 | 139.101
11.5 | 1.4259 | 0.01037 | -0.0324 | 137.5024
12 | 1.4735 | 0.01089 | -0.0313 | 135.3076
12.5 | 1.5197 | 0.01149 | -0.03 | 132.2628
13 | 1.5641 | 0.01215 | -0.0285 | 128.7325
13.5 | 1.6069 | 0.01287 | -0.0267 | 124.8563
14 | 1.6492 | 0.01354 | -0.0248 | 121.8021
14.5 | 1.6896 | 0.01423 | -0.0227 | 118.7351
15 | 1.7272 | 0.015 | -0.0202 | 115.1467
15.5 | 1.7585 | 0.01575 | -0.0165 | 111.6508
16 | 1.7798 | 0.01657 | -0.0111 | 107.411
16.5 | 1.8022 | 0.01752 | -0.0064 | 102.8653
17 | 1.822 | 0.01869 | -0.0017 | 97.4853
17.5 | 1.8394 | 0.02008 | 0.0027 | 91.6036
18 | 1.8538 | 0.02181 | 0.0069 | 84.9977
18.5 | 1.863 | 0.02405 | 0.0108 | 77.4636
19 | 1.8656 | 0.02707 | 0.0144 | 68.9176
19.5 | 1.857 | 0.03146 | 0.0173 | 59.0273
20 | 1.8485 | 0.03652 | 0.0186 | 50.6161

## 139. Re 18M Mach 0.10 (1)
BIGFOIL.COM POLAR EXPORT
rg1410
RG 14 10% |  |  |  | Cl Max: | 1.286 | at alpha= | 11.5 | deg
JavaFoil+Calcfoil stall+Eppler ext transition |  |  |  | L/D Max: | 172.146 | at alpha= | 5 | deg
Re: | 18000000 |  |  | Cd Min: | 0.00233 | at alpha= | -4 | deg
Mach: | 0.1 |  |  | Cl=0 at alpha= | -1.9746 | deg
|  |  |  | @ Cl=0.1, Cd= | 0.0026795
|  |  |  | @ Cl=0.4, Cd= | 0.0033183
|  |  |  | @ Cl=0.6, Cd= | 0.0038869
alpha (deg) | Cl | Cd | Cm | Cl/Cd
-16.5 | -0.535 | 0.11905 | -0.014 | -4.495
-16 | -0.558 | 0.11193 | -0.014 | -4.984
-15.5 | -0.581 | 0.10306 | -0.015 | -5.638
-15 | -0.602 | 0.09711 | -0.015 | -6.197
-14.5 | -0.622 | 0.09062 | -0.016 | -6.859
-14 | -0.641 | 0.08246 | -0.017 | -7.773
-13.5 | -0.66 | 0.07328 | -0.019 | -9.005
-13 | -0.681 | 0.06111 | -0.021 | -11.144
-12.5 | -0.732 | 0.03235 | -0.025 | -22.613
-12 | -0.794 | 0.01251 | -0.029 | -63.506
-11.5 | -0.81 | 0.00936 | -0.03 | -86.557
-11 | -0.806 | 0.00869 | -0.031 | -92.799
-10.5 | -0.795 | 0.00801 | -0.031 | -99.219
-10 | -0.778 | 0.00751 | -0.032 | -103.52
-9.5 | -0.754 | 0.0071 | -0.032 | -106.313
-9 | -0.721 | 0.00662 | -0.033 | -108.903
-8.5 | -0.683 | 0.00629 | -0.034 | -108.534
-8 | -0.642 | 0.00682 | -0.034 | -94.132
-7.5 | -0.598 | 0.00664 | -0.035 | -89.991
-7 | -0.551 | 0.00645 | -0.035 | -85.538
-6.5 | -0.503 | 0.00632 | -0.036 | -79.602
-6 | -0.452 | 0.00611 | -0.036 | -73.973
-5.5 | -0.4 | 0.00604 | -0.037 | -66.189
-5 | -0.346 | 0.00476 | -0.037 | -72.608
-4.5 | -0.29 | 0.00456 | -0.038 | -63.74
-4 | -0.234 | 0.00233 | -0.038 | -100.632
-3.5 | -0.177 | 0.00431 | -0.039 | -41.031
-3 | -0.119 | 0.00244 | -0.039 | -48.829
-2.5 | -0.061 | 0.00248 | -0.04 | -24.604
-2 | -0.003 | 0.00255 | -0.04 | -0.983
-1.5 | 0.056 | 0.00259 | -0.041 | 21.696
-1 | 0.115 | 0.00271 | -0.042 | 42.527
-0.5 | 0.174 | 0.00275 | -0.042 | 63.186
0 | 0.233 | 0.003 | -0.043 | 77.722
0.5 | 0.292 | 0.00313 | -0.043 | 93.192
1 | 0.351 | 0.0032 | -0.044 | 109.388
1.5 | 0.409 | 0.00334 | -0.044 | 122.406
2 | 0.468 | 0.00345 | -0.045 | 135.512
2.5 | 0.526 | 0.00362 | -0.045 | 145.257
3 | 0.585 | 0.00383 | -0.046 | 152.628
3.5 | 0.643 | 0.00405 | -0.046 | 158.846
4 | 0.7 | 0.00422 | -0.047 | 165.875
4.5 | 0.757 | 0.00448 | -0.047 | 168.888
5 | 0.813 | 0.00472 | -0.047 | 172.146
5.5 | 0.867 | 0.00515 | -0.048 | 168.568
6 | 0.921 | 0.00541 | -0.048 | 170.041
6.5 | 0.972 | 0.00576 | -0.049 | 168.93
7 | 1.022 | 0.00599 | -0.049 | 170.78
7.5 | 1.07 | 0.00638 | -0.05 | 167.889
8 | 1.116 | 0.00679 | -0.05 | 164.433
8.5 | 1.16 | 0.00866 | -0.051 | 133.964
9 | 1.2 | 0.00919 | -0.051 | 130.665
9.5 | 1.235 | 0.00979 | -0.052 | 126.189
10 | 1.258 | 0.0104 | -0.052 | 120.98
10.5 | 1.274 | 0.01108 | -0.052 | 114.971
11 | 1.284 | 0.01187 | -0.053 | 108.114
11.5 | 1.286 | 0.01294 | -0.053 | 99.403
12 | 1.275 | 0.01086 | -0.053 | 117.415
12.5 | 1.258 | 0.01439 | -0.053 | 87.448
13 | 1.226 | 0.01639 | -0.053 | 74.766
13.5 | 1.182 | 0.01953 | -0.053 | 60.552
14 | 1.129 | 0.02516 | -0.051 | 44.857
14.5 | 1.065 | 0.03521 | -0.05 | 30.261
15 | 1.002 | 0.04869 | -0.048 | 20.576
15.5 | 0.953 | 0.05734 | -0.047 | 16.62
16 | 0.886 | 0.07955 | -0.043 | 11.142
16.5 | 0.842 | 0.08851 | -0.042 | 9.511

## 140. Re 18M Mach 0.10 (2)
BIGFOIL.COM POLAR EXPORT
rg1410
RG 14 10% |  |  |  | Cl Max: | 1.8472 | at alpha= | 18.5 | deg
XFOIL ncrit=9 |  |  |  | L/D Max: | 145.242 | at alpha= | 8 | deg
Re: | 18000000 |  |  | Cd Min: | 0.04201 | at alpha= | 20 | deg
Mach: | 0.1 |  |  | Cl=0 at alpha= | -1.8552 | deg
|  |  |  | @ Cl=0.1, Cd= | 0.0049552
|  |  |  | @ Cl=0.4, Cd= | 0.0051758
|  |  |  | @ Cl=0.6, Cd= | 0.005244
alpha (deg) | Cl | Cd | Cm | Cl/Cd
-20 | -1.6183 | 0.03972 | -0.0725 | -40.7427
-19.5 | -1.6633 | 0.0299 | -0.0759 | -55.6288
-19 | -1.6681 | 0.02569 | -0.0742 | -64.9319
-18.5 | -1.661 | 0.023 | -0.0711 | -72.2174
-18 | -1.656 | 0.02075 | -0.066 | -79.8072
-17.5 | -1.6399 | 0.0196 | -0.0601 | -83.6684
-17 | -1.6185 | 0.01822 | -0.0551 | -88.831
-16 | -1.5417 | 0.01577 | -0.0505 | -97.7616
-15.5 | -1.49 | 0.01473 | -0.0504 | -101.1541
-15 | -1.4378 | 0.01379 | -0.0503 | -104.264
-14.5 | -1.384 | 0.01295 | -0.0504 | -106.8726
-14 | -1.3289 | 0.01218 | -0.0506 | -109.1051
-13.5 | -1.2729 | 0.01147 | -0.0509 | -110.9765
-12.5 | -1.1586 | 0.01004 | -0.052 | -115.3984
-12 | -1.103 | 0.00927 | -0.0521 | -118.986
-11.5 | -1.0519 | 0.00877 | -0.0511 | -119.943
-10.5 | -0.9437 | 0.00788 | -0.0502 | -119.7589
-10 | -0.892 | 0.00745 | -0.0492 | -119.7315
-9.5 | -0.8421 | 0.00711 | -0.0478 | -118.4388
-9 | -0.7896 | 0.00687 | -0.0469 | -114.9345
-8.5 | -0.7361 | 0.00662 | -0.0462 | -111.1934
-8 | -0.682 | 0.00634 | -0.0457 | -107.571
-7.5 | -0.6271 | 0.00615 | -0.0453 | -101.9675
-7 | -0.5722 | 0.00598 | -0.0449 | -95.6856
-6.5 | -0.5175 | 0.00581 | -0.0445 | -89.0706
-6 | -0.462 | 0.00568 | -0.0442 | -81.338
-5 | -0.3507 | 0.00548 | -0.0438 | -63.9964
-4.5 | -0.2951 | 0.00539 | -0.0435 | -54.7495
-4 | -0.2396 | 0.00538 | -0.0433 | -44.5353
-3.5 | -0.1836 | 0.00529 | -0.0431 | -34.707
-3 | -0.1281 | 0.0052 | -0.0429 | -24.6346
-2.5 | -0.0726 | 0.00512 | -0.0427 | -14.1797
-2 | -0.0163 | 0.00506 | -0.0426 | -3.2213
-1.5 | 0.04 | 0.00499 | -0.0426 | 8.016
-1 | 0.0956 | 0.00496 | -0.0424 | 19.2742
-0.5 | 0.1511 | 0.0049 | -0.0423 | 30.8367
0 | 0.2068 | 0.00493 | -0.0421 | 41.9473
0.5 | 0.2615 | 0.00504 | -0.0419 | 51.8849
1 | 0.3168 | 0.00505 | -0.0417 | 62.7327
1.5 | 0.3715 | 0.00515 | -0.0414 | 72.1359
2 | 0.4267 | 0.0052 | -0.0412 | 82.0577
3 | 0.5383 | 0.00521 | -0.0411 | 103.3205
3.5 | 0.5931 | 0.00523 | -0.0409 | 113.4034
4 | 0.6473 | 0.00534 | -0.0405 | 121.2172
4.5 | 0.7023 | 0.00546 | -0.0403 | 128.6264
5 | 0.7573 | 0.00565 | -0.04 | 134.0354
5.5 | 0.8122 | 0.00589 | -0.0398 | 137.8947
6 | 0.8667 | 0.00617 | -0.0394 | 140.47
6.5 | 0.9207 | 0.00647 | -0.0391 | 142.3029
7 | 0.9745 | 0.00678 | -0.0386 | 143.7316
7.5 | 1.0279 | 0.00709 | -0.0381 | 144.9788
8 | 1.0806 | 0.00744 | -0.0375 | 145.2419
8.5 | 1.1321 | 0.00782 | -0.0366 | 144.7698
9 | 1.1827 | 0.0082 | -0.0356 | 144.2317
9.5 | 1.2325 | 0.00856 | -0.0344 | 143.9836
10 | 1.2875 | 0.00901 | -0.0345 | 142.8968
10.5 | 1.3373 | 0.00953 | -0.0334 | 140.3253
11 | 1.387 | 0.01002 | -0.0323 | 138.4232
11.5 | 1.4362 | 0.01051 | -0.0312 | 136.6508
12 | 1.4839 | 0.01108 | -0.0299 | 133.926
12.5 | 1.5298 | 0.01174 | -0.0283 | 130.3066
13 | 1.5745 | 0.01244 | -0.0265 | 126.5675
14 | 1.6602 | 0.01385 | -0.0224 | 119.87
14.5 | 1.7002 | 0.01459 | -0.0199 | 116.5319
15 | 1.7366 | 0.01541 | -0.0169 | 112.6931
15.5 | 1.7604 | 0.01619 | -0.0114 | 108.7338
16 | 1.7826 | 0.01715 | -0.0062 | 103.9417
16.5 | 1.8028 | 0.01832 | -0.0011 | 98.4061
17 | 1.8221 | 0.01964 | 0.0035 | 92.7749
17.5 | 1.8356 | 0.02142 | 0.0082 | 85.6956
18 | 1.846 | 0.02362 | 0.0124 | 78.1541
18.5 | 1.8472 | 0.02675 | 0.0164 | 69.0542
19 | 1.8436 | 0.03075 | 0.0193 | 59.9545
19.5 | 1.8311 | 0.03619 | 0.0209 | 50.5968
20 | 1.8228 | 0.04201 | 0.0208 | 43.3897

## 141. Re 18M Mach 0.25 (1)
BIGFOIL.COM POLAR EXPORT
rg1410
RG 14 10% |  |  |  | Cl Max: | 1.252 | at alpha= | 10.5 | deg
JavaFoil+Calcfoil stall+Eppler ext transition |  |  |  | L/D Max: | 176.185 | at alpha= | 5 | deg
Re: | 18000000 |  |  | Cd Min: | 0.00224 | at alpha= | -3.5 | deg
Mach: | 0.25 |  |  | Cl=0 at alpha= | -1.9754 | deg
|  |  |  | @ Cl=0.1, Cd= | 0.002604
|  |  |  | @ Cl=0.4, Cd= | 0.0032621
|  |  |  | @ Cl=0.6, Cd= | 0.11625
alpha (deg) | Cl | Cd | Cm | Cl/Cd
-15.5 | -0.267 | 0.11328 | -0.014 | -2.359
-15 | -0.328 | 0.11044 | -0.014 | -2.966
-14.5 | -0.382 | 0.10607 | -0.014 | -3.603
-14 | -0.432 | 0.09963 | -0.014 | -4.34
-13.5 | -0.478 | 0.09357 | -0.015 | -5.108
-13 | -0.519 | 0.08503 | -0.016 | -6.106
-12.5 | -0.555 | 0.0777 | -0.017 | -7.145
-12 | -0.588 | 0.06741 | -0.019 | -8.723
-11.5 | -0.641 | 0.04071 | -0.025 | -15.754
-11 | -0.735 | 0.01122 | -0.031 | -65.451
-10.5 | -0.753 | 0.00892 | -0.032 | -84.451
-10 | -0.753 | 0.00817 | -0.033 | -92.155
-9.5 | -0.742 | 0.00756 | -0.033 | -98.177
-9 | -0.717 | 0.00778 | -0.034 | -92.144
-8.5 | -0.684 | 0.00652 | -0.034 | -104.837
-8 | -0.646 | 0.00707 | -0.035 | -91.397
-7.5 | -0.605 | 0.00681 | -0.036 | -88.88
-7 | -0.56 | 0.00661 | -0.036 | -84.715
-6.5 | -0.512 | 0.0064 | -0.037 | -80.05
-6 | -0.461 | 0.00624 | -0.037 | -73.943
-5.5 | -0.409 | 0.00617 | -0.038 | -66.211
-5 | -0.354 | 0.00471 | -0.038 | -75.152
-4.5 | -0.298 | 0.00581 | -0.039 | -51.209
-4 | -0.24 | 0.00457 | -0.039 | -52.55
-3.5 | -0.182 | 0.00224 | -0.04 | -80.95
-3 | -0.122 | 0.00234 | -0.041 | -52.36
-2.5 | -0.063 | 0.00241 | -0.041 | -26.03
-2 | -0.003 | 0.00247 | -0.042 | -1.041
-1.5 | 0.058 | 0.00252 | -0.042 | 22.946
-1 | 0.118 | 0.00264 | -0.043 | 44.855
-0.5 | 0.179 | 0.00268 | -0.043 | 66.663
0 | 0.239 | 0.00294 | -0.044 | 81.351
0.5 | 0.3 | 0.00306 | -0.044 | 98.057
1 | 0.36 | 0.00319 | -0.045 | 112.894
1.5 | 0.421 | 0.0033 | -0.045 | 127.618
2 | 0.481 | 0.00343 | -0.046 | 140.082
2.5 | 0.541 | 0.00359 | -0.046 | 150.55
3 | 0.601 | 0.00382 | -0.047 | 157.152
3.5 | 0.66 | 0.00403 | -0.047 | 163.681
4 | 0.719 | 0.00423 | -0.048 | 169.786
4.5 | 0.777 | 0.00449 | -0.048 | 173.009
5 | 0.834 | 0.00473 | -0.049 | 176.185
5.5 | 0.889 | 0.00522 | -0.049 | 170.223
6 | 0.943 | 0.0055 | -0.05 | 171.432
6.5 | 0.995 | 0.00585 | -0.05 | 170.164
7 | 1.044 | 0.00613 | -0.051 | 170.343
7.5 | 1.091 | 0.00657 | -0.051 | 166.108
8 | 1.135 | 0.00704 | -0.052 | 161.102
8.5 | 1.175 | 0.00772 | -0.052 | 152.116
9 | 1.212 | 0.00971 | -0.053 | 124.825
9.5 | 1.24 | 0.01047 | -0.053 | 118.475
10 | 1.251 | 0.01124 | -0.053 | 111.309
10.5 | 1.252 | 0.01213 | -0.054 | 103.173
11 | 1.236 | 0.01005 | -0.054 | 122.931
11.5 | 1.209 | 0.01406 | -0.054 | 85.959
12 | 1.16 | 0.01608 | -0.054 | 72.156
12.5 | 1.08 | 0.02189 | -0.052 | 49.311
13 | 0.976 | 0.03615 | -0.049 | 26.991
13.5 | 0.866 | 0.06036 | -0.044 | 14.351
14 | 0.772 | 0.08278 | -0.039 | 9.326
14.5 | 0.691 | 0.09636 | -0.036 | 7.172
15 | 0.61 | 0.10748 | -0.034 | 5.675
15.5 | 0.527 | 0.11625 | -0.033 | 4.534

## 142. Re 18M Mach 0.25 (2)
BIGFOIL.COM POLAR EXPORT
rg1410
RG 14 10% |  |  |  | Cl Max: | 1.773 | at alpha= | 17 | deg
XFOIL ncrit=9 |  |  |  | L/D Max: | 145.795 | at alpha= | 7.5 | deg
Re: | 18000000 |  |  | Cd Min: | 0.21318 | at alpha= | -20 | deg
Mach: | 0.25 |  |  | Cl=0 at alpha= | -1.8511 | deg
|  |  |  | @ Cl=0.1, Cd= | 0.0049694
|  |  |  | @ Cl=0.4, Cd= | 0.0051792
|  |  |  | @ Cl=0.6, Cd= | 0.005262
alpha (deg) | Cl | Cd | Cm | Cl/Cd
-20 | -0.7793 | 0.21318 | 0.0353 | -3.6556
-19.5 | -0.783 | 0.20044 | 0.0284 | -3.9064
-19 | -0.775 | 0.19199 | 0.0236 | -4.0367
-18.5 | -0.8115 | 0.17186 | 0.0125 | -4.7219
-18 | -0.9141 | 0.14039 | -0.0066 | -6.5111
-17.5 | -1.2246 | 0.08223 | -0.0477 | -14.8924
-17 | -1.3129 | 0.06129 | -0.0619 | -21.4211
-16.5 | -1.3643 | 0.04362 | -0.0773 | -31.2769
-16 | -1.3971 | 0.03315 | -0.0846 | -42.1448
-15.5 | -1.4266 | 0.02675 | -0.0833 | -53.3308
-15 | -1.4632 | 0.02317 | -0.0729 | -63.1506
-14.5 | -1.4446 | 0.01931 | -0.0688 | -74.811
-14 | -1.4002 | 0.0165 | -0.0667 | -84.8606
-13.5 | -1.3462 | 0.01458 | -0.0651 | -92.332
-13 | -1.288 | 0.01308 | -0.0638 | -98.4709
-12.5 | -1.2262 | 0.01193 | -0.063 | -102.7829
-12 | -1.1621 | 0.01093 | -0.0627 | -106.322
-11.5 | -1.1049 | 0.01013 | -0.0609 | -109.0721
-11 | -1.0462 | 0.00933 | -0.0596 | -112.1329
-10.5 | -0.9893 | 0.00856 | -0.058 | -115.5724
-10 | -0.9336 | 0.00803 | -0.0562 | -116.264
-9.5 | -0.8797 | 0.00766 | -0.054 | -114.8433
-9 | -0.8245 | 0.00725 | -0.0523 | -113.7241
-8.5 | -0.7682 | 0.00691 | -0.0509 | -111.1722
-8 | -0.7107 | 0.00662 | -0.0499 | -107.3565
-7.5 | -0.6533 | 0.00632 | -0.0489 | -103.3703
-7 | -0.5953 | 0.00613 | -0.0481 | -97.1126
-6.5 | -0.5377 | 0.00595 | -0.0474 | -90.3697
-6 | -0.4799 | 0.00576 | -0.0467 | -83.316
-5.5 | -0.4216 | 0.00564 | -0.0462 | -74.7518
-5 | -0.3635 | 0.00554 | -0.0458 | -65.6137
-4.5 | -0.3059 | 0.00544 | -0.0453 | -56.2316
-4 | -0.2483 | 0.00541 | -0.0449 | -45.8965
-3.5 | -0.1902 | 0.00532 | -0.0447 | -35.7519
-2.5 | -0.0753 | 0.00515 | -0.044 | -14.6214
-2 | -0.0173 | 0.00508 | -0.0439 | -3.4055
-1.5 | 0.0408 | 0.00499 | -0.0438 | 8.1764
-1 | 0.0982 | 0.00497 | -0.0435 | 19.7586
0 | 0.2129 | 0.00493 | -0.0432 | 43.1846
1 | 0.3261 | 0.00507 | -0.0426 | 64.3195
1.5 | 0.3824 | 0.00517 | -0.0422 | 73.9652
2.5 | 0.4972 | 0.00523 | -0.0418 | 95.0669
3 | 0.5547 | 0.00523 | -0.0417 | 106.0612
3.5 | 0.6114 | 0.00527 | -0.0413 | 116.0152
4 | 0.6676 | 0.00538 | -0.0408 | 124.0892
4.5 | 0.7247 | 0.00552 | -0.0404 | 131.2862
5 | 0.782 | 0.00573 | -0.04 | 136.4747
5.5 | 0.8391 | 0.00599 | -0.0395 | 140.0835
6 | 0.8957 | 0.0063 | -0.0389 | 142.1746
6.5 | 0.9518 | 0.00665 | -0.0382 | 143.1278
7 | 1.0081 | 0.00698 | -0.0374 | 144.4269
7.5 | 1.0643 | 0.0073 | -0.0365 | 145.7945
8 | 1.1188 | 0.00775 | -0.0353 | 144.3613
8.5 | 1.1727 | 0.0082 | -0.0339 | 143.0122
9 | 1.2259 | 0.00862 | -0.0322 | 142.2158
9.5 | 1.282 | 0.00904 | -0.0311 | 141.8142
10 | 1.336 | 0.00961 | -0.0296 | 139.0219
10.5 | 1.3893 | 0.01014 | -0.0279 | 137.0118
11 | 1.4415 | 0.01074 | -0.0259 | 134.2179
11.5 | 1.4916 | 0.01146 | -0.0234 | 130.1571
12 | 1.5396 | 0.01228 | -0.0206 | 125.3746
12.5 | 1.5871 | 0.01308 | -0.0177 | 121.3379
13 | 1.6326 | 0.01391 | -0.0144 | 117.3688
13.5 | 1.6742 | 0.01485 | -0.0105 | 112.7407
14 | 1.7025 | 0.01583 | -0.0042 | 107.549
14.5 | 1.7253 | 0.01699 | 0.0026 | 101.548
15 | 1.7448 | 0.01847 | 0.0092 | 94.4667
15.5 | 1.7604 | 0.02033 | 0.0154 | 86.5912
16 | 1.7697 | 0.02279 | 0.0212 | 77.6525
16.5 | 1.772 | 0.02611 | 0.0262 | 67.8667
17 | 1.773 | 0.03014 | 0.0296 | 58.8255
17.5 | 1.7605 | 0.03602 | 0.0313 | 48.8756
18 | 1.736 | 0.04412 | 0.0304 | 39.3472
18.5 | 1.7073 | 0.05388 | 0.0271 | 31.6871
19 | 1.6655 | 0.06642 | 0.0209 | 25.0753
19.5 | 1.6094 | 0.08221 | 0.0116 | 19.5767
20 | 1.5478 | 0.10018 | 0 | 15.4502

## 143. Re 18M Mach 0.50 (1)
BIGFOIL.COM POLAR EXPORT
rg1410
RG 14 10% |  |  |  | Cl Max: | 1.208 | at alpha= | 20 | deg
JavaFoil+Calcfoil stall+Eppler ext transition |  |  |  | L/D Max: | 186.774 | at alpha= | 4.5 | deg
Re: | 18000000 |  |  | Cd Min: | 0.00207 | at alpha= | -1.5 | deg
Mach: | 0.5 |  |  | Cl=0 at alpha= | -1.9779 | deg
|  |  |  | @ Cl=0.1, Cd= | 0.0021588
|  |  |  | @ Cl=0.4, Cd= | 0.0029661
|  |  |  | @ Cl=0.6, Cd= | 0.0035205
alpha (deg) | Cl | Cd | Cm | Cl/Cd
-20 | -0.931 | 0.17283 | -0.015 | -5.385
-19.5 | -0.905 | 0.16895 | -0.015 | -5.356
-19 | -0.879 | 0.16288 | -0.015 | -5.399
-18.5 | -0.854 | 0.1564 | -0.016 | -5.462
-18 | -0.83 | 0.15327 | -0.016 | -5.412
-17.5 | -0.805 | 0.14879 | -0.016 | -5.408
-17 | -0.782 | 0.13035 | -0.017 | -5.998
-16.5 | -0.757 | 0.12343 | -0.017 | -6.13
-16 | -0.736 | 0.10333 | -0.019 | -7.125
-15.5 | -0.71 | 0.09977 | -0.019 | -7.119
-15 | -0.683 | 0.09631 | -0.019 | -7.091
-14.5 | -0.655 | 0.095 | -0.018 | -6.899
-14 | -0.628 | 0.09137 | -0.018 | -6.878
-13.5 | -0.601 | 0.0886 | -0.018 | -6.788
-13 | -0.576 | 0.09325 | -0.018 | -6.178
-12.5 | -0.552 | 0.08355 | -0.019 | -6.612
-12 | -0.526 | 0.07972 | -0.019 | -6.597
-11.5 | -0.5 | 0.07483 | -0.019 | -6.678
-11 | -0.475 | 0.06884 | -0.02 | -6.898
-10.5 | -0.45 | 0.06333 | -0.021 | -7.107
-10 | -0.421 | 0.07008 | -0.018 | -6.002
-9.5 | -0.396 | 0.06288 | -0.02 | -6.298
-9 | -0.372 | 0.05536 | -0.022 | -6.72
-8.5 | -0.352 | 0.04522 | -0.026 | -7.789
-8 | -0.382 | 0.01063 | -0.038 | -35.973
-7.5 | -0.358 | 0.0084 | -0.04 | -42.696
-7 | -0.528 | 0.008 | -0.04 | -65.956
-6.5 | -0.52 | 0.0073 | -0.041 | -71.259
-6 | -0.487 | 0.00687 | -0.042 | -70.794
-5.5 | -0.44 | 0.00662 | -0.042 | -66.529
-5 | -0.386 | 0.00511 | -0.043 | -75.577
-4.5 | -0.328 | 0.00616 | -0.043 | -53.186
-4 | -0.266 | 0.00599 | -0.044 | -44.408
-3.5 | -0.202 | 0.0058 | -0.045 | -34.844
-3 | -0.136 | 0.00578 | -0.045 | -23.598
-2.5 | -0.07 | 0.0056 | -0.046 | -12.503
-2 | -0.003 | 0.00392 | -0.046 | -0.733
-1.5 | 0.065 | 0.00207 | -0.047 | 31.185
-1 | 0.132 | 0.00224 | -0.048 | 58.906
-0.5 | 0.2 | 0.00242 | -0.048 | 82.657
0 | 0.267 | 0.00268 | -0.049 | 99.581
0.5 | 0.335 | 0.00284 | -0.049 | 117.799
1 | 0.402 | 0.00297 | -0.05 | 135.487
1.5 | 0.47 | 0.00314 | -0.051 | 149.723
2 | 0.537 | 0.00332 | -0.051 | 161.741
2.5 | 0.603 | 0.00353 | -0.052 | 170.78
3 | 0.67 | 0.0038 | -0.052 | 176.382
3.5 | 0.736 | 0.00406 | -0.053 | 181.11
4 | 0.8 | 0.00432 | -0.053 | 185.325
4.5 | 0.863 | 0.00462 | -0.054 | 186.774
5 | 0.923 | 0.00501 | -0.054 | 184.381
5.5 | 0.979 | 0.00545 | -0.055 | 179.714
6 | 1.03 | 0.00605 | -0.056 | 170.092
6.5 | 1.073 | 0.00649 | -0.056 | 165.212
7 | 1.104 | 0.00715 | -0.057 | 154.406
7.5 | 1.115 | 0.0069 | -0.057 | 161.551
8 | 1.089 | 0.01182 | -0.058 | 92.091
8.5 | 0.917 | 0.01385 | -0.058 | 66.194
9 | 0.69 | 0.0215 | -0.054 | 32.091
9.5 | 0.634 | 0.05924 | -0.039 | 10.697
10 | 0.653 | 0.0703 | -0.035 | 9.289
10.5 | 0.681 | 0.06942 | -0.035 | 9.806
11 | 0.719 | 0.06666 | -0.04 | 10.791
11.5 | 0.747 | 0.07081 | -0.041 | 10.554
12 | 0.769 | 0.08176 | -0.039 | 9.404
12.5 | 0.79 | 0.08568 | -0.036 | 9.222
13 | 0.819 | 0.09071 | -0.037 | 9.029
13.5 | 0.852 | 0.09156 | -0.04 | 9.304
14 | 0.885 | 0.09248 | -0.042 | 9.566
14.5 | 0.912 | 0.0988 | -0.042 | 9.23
15 | 0.936 | 0.10829 | -0.041 | 8.648
15.5 | 0.954 | 0.13182 | -0.038 | 7.24
16 | 0.982 | 0.14413 | -0.039 | 6.814
16.5 | 1.011 | 0.14929 | -0.04 | 6.775
17 | 1.041 | 0.15209 | -0.041 | 6.842
17.5 | 1.07 | 0.15443 | -0.042 | 6.926
18 | 1.099 | 0.15954 | -0.043 | 6.888
18.5 | 1.128 | 0.16663 | -0.043 | 6.767
19 | 1.151 | 0.18747 | -0.042 | 6.138
19.5 | 1.179 | 0.19081 | -0.043 | 6.178
20 | 1.208 | 0.19423 | -0.044 | 6.217

## 144. Re 18M Mach 0.50 (2)
BIGFOIL.COM POLAR EXPORT
rg1410
RG 14 10% |  |  |  | Cl Max: | 1.3912 | at alpha= | 9 | deg
XFOIL ncrit=9 |  |  |  | L/D Max: | 148.535 | at alpha= | 6.5 | deg
Re: | 18000000 |  |  | Cd Min: | 0.26267 | at alpha= | -20 | deg
Mach: | 0.5 |  |  | Cl=0 at alpha= | -1.8321 | deg
|  |  |  | @ Cl=0.1, Cd= | 0.0050245
|  |  |  | @ Cl=0.4, Cd= | 0.0052742
|  |  |  | @ Cl=0.6, Cd= | 0.00535
alpha (deg) | Cl | Cd | Cm | Cl/Cd
-20 | -0.7808 | 0.26267 | 0.0519 | -2.9726
-19.5 | -0.7609 | 0.25334 | 0.0469 | -3.0035
-19 | -0.7417 | 0.24398 | 0.0421 | -3.04
-18.5 | -0.7234 | 0.23437 | 0.0372 | -3.0866
-18 | -0.7029 | 0.22661 | 0.0329 | -3.1018
-17.5 | -0.6857 | 0.2173 | 0.0282 | -3.1555
-17 | -0.6672 | 0.20921 | 0.0239 | -3.1891
-16.5 | -0.6525 | 0.19926 | 0.0192 | -3.2746
-16 | -0.6384 | 0.18972 | 0.0147 | -3.365
-15.5 | -0.6263 | 0.17999 | 0.0101 | -3.4796
-15 | -0.6208 | 0.16888 | 0.005 | -3.676
-14.5 | -0.6128 | 0.15907 | 0.0005 | -3.8524
-14 | -0.6097 | 0.14872 | -0.0043 | -4.0997
-13.5 | -0.6055 | 0.13912 | -0.0087 | -4.3524
-13 | -0.6112 | 0.12815 | -0.0138 | -4.7694
-12.5 | -0.6181 | 0.11769 | -0.0185 | -5.2519
-12 | -0.6272 | 0.10757 | -0.023 | -5.8306
-11.5 | -0.6394 | 0.09706 | -0.0284 | -6.5877
-11 | -0.6413 | 0.08677 | -0.0358 | -7.3908
-10.5 | -0.6525 | 0.07521 | -0.0448 | -8.6757
-8.5 | -0.6739 | 0.02633 | -0.0955 | -25.5944
-8 | -0.7047 | 0.02054 | -0.0859 | -34.3087
-7.5 | -0.719 | 0.01353 | -0.0769 | -53.1412
-7 | -0.7017 | 0.00796 | -0.0681 | -88.1533
-6.5 | -0.6367 | 0.00667 | -0.0632 | -95.4573
-6 | -0.5651 | 0.00632 | -0.0602 | -89.4146
-5.5 | -0.4947 | 0.00603 | -0.0577 | -82.0398
-5 | -0.4247 | 0.00583 | -0.0558 | -72.8473
-4.5 | -0.3556 | 0.00568 | -0.0543 | -62.6056
-4 | -0.2881 | 0.00556 | -0.0528 | -51.8165
-3.5 | -0.2209 | 0.00549 | -0.0517 | -40.2368
-3 | -0.1535 | 0.00539 | -0.0509 | -28.4787
-2.5 | -0.0879 | 0.00529 | -0.05 | -16.6163
-2 | -0.0222 | 0.00519 | -0.0493 | -4.2775
-1.5 | 0.0439 | 0.00511 | -0.0488 | 8.591
-1 | 0.1095 | 0.00501 | -0.0484 | 21.8563
-0.5 | 0.1741 | 0.00498 | -0.0478 | 34.9598
0.5 | 0.3035 | 0.00509 | -0.0469 | 59.6267
1 | 0.3664 | 0.0052 | -0.0461 | 70.4615
1.5 | 0.4298 | 0.00534 | -0.0453 | 80.4869
2 | 0.4954 | 0.00537 | -0.0448 | 92.2533
2.5 | 0.5619 | 0.00535 | -0.0443 | 105.028
3 | 0.6277 | 0.00535 | -0.0436 | 117.3271
4 | 0.7571 | 0.00567 | -0.0411 | 133.5273
4.5 | 0.8241 | 0.00589 | -0.0398 | 139.9151
5 | 0.8916 | 0.00618 | -0.0383 | 144.2718
5.5 | 0.9592 | 0.00653 | -0.0364 | 146.8913
6 | 1.0266 | 0.00694 | -0.0341 | 147.9251
6.5 | 1.0947 | 0.00737 | -0.0315 | 148.5346
7 | 1.1621 | 0.00788 | -0.0283 | 147.4746
7.5 | 1.2286 | 0.00849 | -0.0244 | 144.7114
8 | 1.297 | 0.00906 | -0.02 | 143.1567
8.5 | 1.3606 | 0.00999 | -0.0136 | 136.1962
9 | 1.3912 | 0.01268 | -0.0024 | 109.7161
9.5 | 1.3117 | 0.0187 | 0.0194 | 70.1444
10 | 1.2778 | 0.02376 | 0.0298 | 53.7795
10.5 | 1.2432 | 0.03084 | 0.0339 | 40.3113
11 | 1.2151 | 0.0414 | 0.0285 | 29.3502
11.5 | 1.1822 | 0.0538 | 0.0204 | 21.974
12 | 1.1497 | 0.06485 | 0.0158 | 17.7286
12.5 | 1.1184 | 0.07689 | 0.0099 | 14.5455
13 | 1.0928 | 0.08954 | 0.0027 | 12.2046
13.5 | 1.072 | 0.10202 | -0.0048 | 10.5077
14 | 1.0528 | 0.11482 | -0.0131 | 9.1691

## 145. Re 20M Mach 0.00 (1)
BIGFOIL.COM POLAR EXPORT
rg1410
RG 14 10% |  |  |  | Cl Max: | 1.293 | at alpha= | 11.5 | deg
JavaFoil+Calcfoil stall+Eppler ext transition |  |  |  | L/D Max: | 170.309 | at alpha= | 7.5 | deg
Re: | 20000000 |  |  | Cd Min: | 0.00226 | at alpha= | -4.5 | deg
Mach: | 0 |  |  | Cl=0 at alpha= | -1.9828 | deg
|  |  |  | @ Cl=0.1, Cd= | 0.0026648
|  |  |  | @ Cl=0.4, Cd= | 0.0033067
|  |  |  | @ Cl=0.6, Cd= | 0.0038959
alpha (deg) | Cl | Cd | Cm | Cl/Cd
-16.5 | -0.576 | 0.11429 | -0.014 | -5.038
-16 | -0.596 | 0.10765 | -0.015 | -5.532
-15.5 | -0.616 | 0.09887 | -0.016 | -6.229
-15 | -0.633 | 0.09342 | -0.016 | -6.78
-14.5 | -0.651 | 0.08601 | -0.017 | -7.568
-14 | -0.668 | 0.07755 | -0.018 | -8.613
-13.5 | -0.686 | 0.06663 | -0.02 | -10.302
-13 | -0.713 | 0.04961 | -0.022 | -14.379
-12.5 | -0.791 | 0.0162 | -0.027 | -48.827
-12 | -0.815 | 0.01091 | -0.029 | -74.685
-11.5 | -0.821 | 0.00897 | -0.03 | -91.539
-11 | -0.814 | 0.00832 | -0.031 | -97.832
-10.5 | -0.8 | 0.00777 | -0.031 | -102.937
-10 | -0.78 | 0.00732 | -0.032 | -106.682
-9.5 | -0.755 | 0.00682 | -0.032 | -110.733
-9 | -0.721 | 0.00649 | -0.033 | -111.153
-8.5 | -0.682 | 0.00616 | -0.033 | -110.83
-8 | -0.641 | 0.00582 | -0.034 | -110.075
-7.5 | -0.596 | 0.00651 | -0.034 | -91.645
-7 | -0.55 | 0.00635 | -0.035 | -86.567
-6.5 | -0.501 | 0.00622 | -0.036 | -80.529
-6 | -0.45 | 0.00602 | -0.036 | -74.805
-5.5 | -0.398 | 0.0048 | -0.037 | -82.825
-5 | -0.344 | 0.00468 | -0.037 | -73.547
-4.5 | -0.289 | 0.00226 | -0.038 | -127.859
-4 | -0.233 | 0.00231 | -0.038 | -100.76
-3.5 | -0.176 | 0.00239 | -0.039 | -73.702
-3 | -0.119 | 0.00244 | -0.039 | -48.693
-2.5 | -0.061 | 0.00247 | -0.04 | -24.565
-2 | -0.002 | 0.00255 | -0.04 | -0.978
-1.5 | 0.056 | 0.00262 | -0.041 | 21.406
-1 | 0.115 | 0.00268 | -0.041 | 42.738
-0.5 | 0.173 | 0.00277 | -0.042 | 62.573
0 | 0.232 | 0.00302 | -0.042 | 76.803
0.5 | 0.29 | 0.00311 | -0.043 | 93.382
1 | 0.349 | 0.00321 | -0.043 | 108.768
1.5 | 0.407 | 0.00332 | -0.044 | 122.557
2 | 0.466 | 0.00346 | -0.044 | 134.765
2.5 | 0.524 | 0.0036 | -0.045 | 145.656
3 | 0.582 | 0.00384 | -0.045 | 151.493
3.5 | 0.64 | 0.00402 | -0.046 | 159.007
4 | 0.697 | 0.00421 | -0.046 | 165.51
4.5 | 0.754 | 0.00445 | -0.047 | 169.528
5 | 0.809 | 0.00483 | -0.047 | 167.513
5.5 | 0.863 | 0.00512 | -0.048 | 168.498
6 | 0.917 | 0.0054 | -0.048 | 169.614
6.5 | 0.968 | 0.00572 | -0.049 | 169.241
7 | 1.018 | 0.00601 | -0.049 | 169.379
7.5 | 1.067 | 0.00626 | -0.05 | 170.309
8 | 1.113 | 0.0067 | -0.05 | 166.156
8.5 | 1.157 | 0.00848 | -0.05 | 136.424
9 | 1.198 | 0.00896 | -0.051 | 133.737
9.5 | 1.233 | 0.00953 | -0.051 | 129.372
10 | 1.258 | 0.01009 | -0.052 | 124.677
10.5 | 1.276 | 0.01076 | -0.052 | 118.588
11 | 1.288 | 0.01147 | -0.053 | 112.264
11.5 | 1.293 | 0.01242 | -0.053 | 104.099
12 | 1.288 | 0.01048 | -0.053 | 122.863
12.5 | 1.276 | 0.01048 | -0.053 | 121.833
13 | 1.253 | 0.01533 | -0.053 | 81.697
13.5 | 1.219 | 0.01745 | -0.053 | 69.827
14 | 1.175 | 0.02124 | -0.052 | 55.298
14.5 | 1.122 | 0.0277 | -0.051 | 40.507
15 | 1.064 | 0.03771 | -0.049 | 28.221
15.5 | 1.021 | 0.04396 | -0.049 | 23.213
16 | 0.952 | 0.06529 | -0.045 | 14.574
16.5 | 0.908 | 0.07456 | -0.045 | 12.181

## 146. Re 20M Mach 0.00 (2)
BIGFOIL.COM POLAR EXPORT
rg1410
RG 14 10% |  |  |  | Cl Max: | 1.8748 | at alpha= | 19 | deg
XFOIL ncrit=9 |  |  |  | L/D Max: | 147.301 | at alpha= | 8 | deg
Re: | 20000000 |  |  | Cd Min: | 0.03478 | at alpha= | 20 | deg
Mach: | 0 |  |  | Cl=0 at alpha= | -1.8542 | deg
|  |  |  | @ Cl=0.1, Cd= | 0.0049355
|  |  |  | @ Cl=0.4, Cd= | 0.0051754
|  |  |  | @ Cl=0.6, Cd= | 0.0052905
alpha (deg) | Cl | Cd | Cm | Cl/Cd
-20 | -1.7134 | 0.02706 | -0.072 | -63.3186
-19.5 | -1.7198 | 0.0233 | -0.0691 | -73.8112
-19 | -1.7096 | 0.02118 | -0.0654 | -80.7177
-18.5 | -1.6967 | 0.01971 | -0.0605 | -86.0832
-18 | -1.6784 | 0.01846 | -0.0554 | -90.9209
-17.5 | -1.6518 | 0.01744 | -0.0514 | -94.7133
-17 | -1.6232 | 0.01646 | -0.0474 | -98.6148
-16.5 | -1.5742 | 0.01544 | -0.0475 | -101.956
-16 | -1.5235 | 0.01452 | -0.0478 | -104.9242
-15.5 | -1.4725 | 0.01367 | -0.0479 | -107.7176
-15 | -1.4204 | 0.01287 | -0.0481 | -110.3652
-14.5 | -1.3671 | 0.01215 | -0.0484 | -112.5185
-14 | -1.3128 | 0.01147 | -0.0489 | -114.4551
-13 | -1.2016 | 0.01021 | -0.0501 | -117.6885
-12 | -1.0959 | 0.00889 | -0.0499 | -123.2733
-11.5 | -1.0425 | 0.00842 | -0.0496 | -123.8124
-11 | -0.9899 | 0.00801 | -0.0492 | -123.583
-10.5 | -0.9387 | 0.00763 | -0.0484 | -123.0275
-10 | -0.8887 | 0.00728 | -0.0472 | -122.0742
-9.5 | -0.838 | 0.00697 | -0.0463 | -120.2296
-9 | -0.7854 | 0.00674 | -0.0456 | -116.5282
-8.5 | -0.732 | 0.0065 | -0.0452 | -112.6154
-8 | -0.6784 | 0.00624 | -0.0447 | -108.7179
-7.5 | -0.624 | 0.00607 | -0.0444 | -102.8007
-7 | -0.5694 | 0.00591 | -0.0441 | -96.3452
-6.5 | -0.5149 | 0.00573 | -0.0438 | -89.8604
-6 | -0.4599 | 0.00562 | -0.0436 | -81.8327
-5 | -0.3493 | 0.00544 | -0.0433 | -64.2096
-4.5 | -0.2942 | 0.00536 | -0.0431 | -54.8881
-4 | -0.2389 | 0.00534 | -0.0429 | -44.7378
-3.5 | -0.1829 | 0.00524 | -0.0428 | -34.9046
-3 | -0.1279 | 0.00518 | -0.0426 | -24.6911
-2.5 | -0.0724 | 0.0051 | -0.0425 | -14.1961
-2 | -0.0163 | 0.00502 | -0.0424 | -3.247
-1.5 | 0.0396 | 0.00496 | -0.0424 | 7.9839
-1 | 0.095 | 0.00494 | -0.0422 | 19.2308
-0.5 | 0.1503 | 0.00489 | -0.0421 | 30.7362
0 | 0.2056 | 0.00494 | -0.0419 | 41.6194
0.5 | 0.2602 | 0.00504 | -0.0417 | 51.627
1 | 0.3153 | 0.00506 | -0.0415 | 62.3123
1.5 | 0.3697 | 0.00517 | -0.0413 | 71.5087
2 | 0.4253 | 0.00518 | -0.0412 | 82.1042
2.5 | 0.4809 | 0.00518 | -0.0412 | 92.8378
3 | 0.5363 | 0.00521 | -0.0411 | 102.9367
3.5 | 0.5905 | 0.00528 | -0.0409 | 111.8371
4 | 0.645 | 0.00534 | -0.0407 | 120.7865
4.5 | 0.6995 | 0.00542 | -0.0405 | 129.059
5 | 0.7541 | 0.00558 | -0.0403 | 135.1434
5.5 | 0.8085 | 0.00581 | -0.04 | 139.1566
6 | 0.8626 | 0.00608 | -0.0397 | 141.875
6.5 | 0.9163 | 0.00638 | -0.0394 | 143.6207
7 | 0.9698 | 0.00666 | -0.0391 | 145.6156
7.5 | 1.0229 | 0.00696 | -0.0387 | 146.9684
8 | 1.0753 | 0.0073 | -0.0381 | 147.3014
8.5 | 1.1266 | 0.00768 | -0.0374 | 146.6927
9 | 1.1774 | 0.00804 | -0.0366 | 146.4428
9.5 | 1.2254 | 0.00838 | -0.0353 | 146.2291
10 | 1.2806 | 0.00876 | -0.0356 | 146.1872
10.5 | 1.3301 | 0.00925 | -0.0347 | 143.7946
11 | 1.3795 | 0.00972 | -0.0338 | 141.9239
11.5 | 1.4284 | 0.01018 | -0.0329 | 140.3143
12 | 1.4761 | 0.01071 | -0.0318 | 137.8245
12.5 | 1.5222 | 0.01131 | -0.0304 | 134.5889
13 | 1.567 | 0.01196 | -0.0289 | 131.0201
14 | 1.6536 | 0.01326 | -0.0255 | 124.7059
14.5 | 1.6946 | 0.01394 | -0.0235 | 121.5638
15 | 1.733 | 0.01468 | -0.0211 | 118.0518
15.5 | 1.7678 | 0.01544 | -0.0181 | 114.4948
16 | 1.7893 | 0.01622 | -0.0126 | 110.3144
16.5 | 1.8111 | 0.01713 | -0.0077 | 105.7268
17 | 1.8321 | 0.01822 | -0.003 | 100.5543
17.5 | 1.8497 | 0.01956 | 0.0015 | 94.5654
18 | 1.8643 | 0.0212 | 0.0058 | 87.9387
18.5 | 1.8722 | 0.02345 | 0.0101 | 79.838
19 | 1.8748 | 0.02638 | 0.0139 | 71.069
19.5 | 1.8665 | 0.03062 | 0.017 | 60.9569
20 | 1.8662 | 0.03478 | 0.0185 | 53.6573

## 147. Re 20M Mach 0.10 (1)
BIGFOIL.COM POLAR EXPORT
rg1410
RG 14 10% |  |  |  | Cl Max: | 1.286 | at alpha= | 11.5 | deg
JavaFoil+Calcfoil stall+Eppler ext transition |  |  |  | L/D Max: | 169.85 | at alpha= | 6.5 | deg
Re: | 20000000 |  |  | Cd Min: | 0.00231 | at alpha= | -4 | deg
Mach: | 0.1 |  |  | Cl=0 at alpha= | -1.9746 | deg
|  |  |  | @ Cl=0.1, Cd= | 0.0026622
|  |  |  | @ Cl=0.4, Cd= | 0.003276
|  |  |  | @ Cl=0.6, Cd= | 0.0038591
alpha (deg) | Cl | Cd | Cm | Cl/Cd
-16.5 | -0.535 | 0.11791 | -0.014 | -4.54
-16 | -0.558 | 0.11118 | -0.014 | -5.019
-15.5 | -0.581 | 0.10204 | -0.015 | -5.698
-15 | -0.602 | 0.0969 | -0.016 | -6.213
-14.5 | -0.622 | 0.08991 | -0.016 | -6.917
-14 | -0.641 | 0.08182 | -0.017 | -7.839
-13.5 | -0.66 | 0.07312 | -0.019 | -9.026
-13 | -0.683 | 0.0596 | -0.021 | -11.457
-12.5 | -0.733 | 0.03172 | -0.025 | -23.095
-12 | -0.796 | 0.01219 | -0.029 | -65.273
-11.5 | -0.81 | 0.00928 | -0.03 | -87.294
-11 | -0.807 | 0.00847 | -0.031 | -95.302
-10.5 | -0.796 | 0.00785 | -0.031 | -101.371
-10 | -0.778 | 0.00739 | -0.032 | -105.307
-9.5 | -0.755 | 0.00688 | -0.032 | -109.745
-9 | -0.721 | 0.00653 | -0.033 | -110.466
-8.5 | -0.683 | 0.00621 | -0.034 | -109.934
-8 | -0.642 | 0.00587 | -0.034 | -109.393
-7.5 | -0.598 | 0.00656 | -0.035 | -91.195
-7 | -0.552 | 0.0064 | -0.035 | -86.178
-6.5 | -0.503 | 0.00618 | -0.036 | -81.336
-6 | -0.452 | 0.00606 | -0.036 | -74.609
-5.5 | -0.4 | 0.00478 | -0.037 | -83.531
-5 | -0.346 | 0.00465 | -0.037 | -74.393
-4.5 | -0.29 | 0.00455 | -0.038 | -63.812
-4 | -0.234 | 0.00231 | -0.038 | -101.535
-3.5 | -0.177 | 0.00233 | -0.039 | -75.996
-3 | -0.119 | 0.00242 | -0.039 | -49.388
-2.5 | -0.061 | 0.00248 | -0.04 | -24.622
-2 | -0.003 | 0.00254 | -0.04 | -0.987
-1.5 | 0.056 | 0.00261 | -0.041 | 21.578
-1 | 0.115 | 0.00268 | -0.042 | 42.949
-0.5 | 0.174 | 0.00273 | -0.042 | 63.781
0 | 0.233 | 0.00298 | -0.043 | 78.095
0.5 | 0.292 | 0.00307 | -0.043 | 94.942
1 | 0.351 | 0.0032 | -0.044 | 109.423
1.5 | 0.409 | 0.00329 | -0.044 | 124.4
2 | 0.468 | 0.00342 | -0.045 | 136.646
2.5 | 0.526 | 0.00361 | -0.045 | 145.82
3 | 0.585 | 0.00381 | -0.046 | 153.298
3.5 | 0.643 | 0.004 | -0.046 | 160.738
4 | 0.7 | 0.00425 | -0.047 | 164.663
4.5 | 0.757 | 0.00446 | -0.047 | 169.654
5 | 0.813 | 0.00484 | -0.047 | 167.8
5.5 | 0.867 | 0.00512 | -0.048 | 169.355
6 | 0.921 | 0.00544 | -0.048 | 169.36
6.5 | 0.972 | 0.00573 | -0.049 | 169.85
7 | 1.022 | 0.00607 | -0.049 | 168.503
7.5 | 1.071 | 0.00631 | -0.05 | 169.677
8 | 1.117 | 0.00672 | -0.05 | 166.177
8.5 | 1.16 | 0.00857 | -0.051 | 135.372
9 | 1.2 | 0.00904 | -0.051 | 132.817
9.5 | 1.235 | 0.00963 | -0.052 | 128.223
10 | 1.258 | 0.0102 | -0.052 | 123.312
10.5 | 1.274 | 0.0109 | -0.052 | 116.952
11 | 1.284 | 0.01165 | -0.053 | 110.14
11.5 | 1.286 | 0.01269 | -0.053 | 101.31
12 | 1.276 | 0.01071 | -0.053 | 119.081
12.5 | 1.259 | 0.01417 | -0.053 | 88.846
13 | 1.227 | 0.0161 | -0.053 | 76.236
13.5 | 1.185 | 0.01895 | -0.053 | 62.558
14 | 1.133 | 0.02409 | -0.052 | 47.015
14.5 | 1.07 | 0.03341 | -0.05 | 32.037
15 | 1.006 | 0.04673 | -0.048 | 21.52
15.5 | 0.958 | 0.05415 | -0.047 | 17.696
16 | 0.889 | 0.07763 | -0.043 | 11.448
16.5 | 0.844 | 0.08646 | -0.043 | 9.761

## 148. Re 20M Mach 0.10 (2)
BIGFOIL.COM POLAR EXPORT
rg1410
RG 14 10% |  |  |  | Cl Max: | 1.8564 | at alpha= | 18.5 | deg
XFOIL ncrit=9 |  |  |  | L/D Max: | 147.466 | at alpha= | 8 | deg
Re: | 20000000 |  |  | Cd Min: | 0.03978 | at alpha= | 20 | deg
Mach: | 0.1 |  |  | Cl=0 at alpha= | -1.8532 | deg
|  |  |  | @ Cl=0.1, Cd= | 0.0049359
|  |  |  | @ Cl=0.4, Cd= | 0.0051751
|  |  |  | @ Cl=0.6, Cd= | 0.0052879
alpha (deg) | Cl | Cd | Cm | Cl/Cd
-20 | -1.6455 | 0.03652 | -0.0745 | -45.0575
-19.5 | -1.6746 | 0.02896 | -0.0759 | -57.8246
-19 | -1.6776 | 0.02505 | -0.0738 | -66.9701
-18.5 | -1.6695 | 0.02252 | -0.0705 | -74.1341
-18 | -1.6651 | 0.02038 | -0.0649 | -81.7026
-17.5 | -1.6466 | 0.01929 | -0.0593 | -85.3603
-17 | -1.6245 | 0.01793 | -0.0543 | -90.6023
-16.5 | -1.5913 | 0.01642 | -0.0513 | -96.9123
-16 | -1.5406 | 0.01532 | -0.0512 | -100.5614
-15.5 | -1.489 | 0.01433 | -0.0511 | -103.9079
-15 | -1.4365 | 0.01342 | -0.051 | -107.0417
-14.5 | -1.3824 | 0.0126 | -0.051 | -109.7143
-14 | -1.3272 | 0.01186 | -0.0512 | -111.9056
-13.5 | -1.2712 | 0.01117 | -0.0515 | -113.8048
-13 | -1.2142 | 0.0105 | -0.052 | -115.6381
-12 | -1.1057 | 0.00912 | -0.0516 | -121.239
-11.5 | -1.052 | 0.0086 | -0.0512 | -122.3256
-11 | -0.9986 | 0.00813 | -0.0506 | -122.829
-10.5 | -0.9466 | 0.00773 | -0.0497 | -122.458
-10 | -0.8958 | 0.00739 | -0.0484 | -121.2179
-9.5 | -0.8447 | 0.00705 | -0.0473 | -119.8156
-9 | -0.7917 | 0.0068 | -0.0465 | -116.4265
-8.5 | -0.7377 | 0.00656 | -0.046 | -112.4543
-8 | -0.6835 | 0.00628 | -0.0454 | -108.8376
-7.5 | -0.6287 | 0.00609 | -0.045 | -103.2348
-7 | -0.5735 | 0.00594 | -0.0447 | -96.5488
-6.5 | -0.5186 | 0.00576 | -0.0443 | -90.0347
-6 | -0.4631 | 0.00563 | -0.0441 | -82.2558
-5 | -0.3516 | 0.00545 | -0.0436 | -64.5138
-4.5 | -0.2961 | 0.00536 | -0.0434 | -55.2425
-4 | -0.2404 | 0.00535 | -0.0432 | -44.9346
-3.5 | -0.1841 | 0.00525 | -0.0431 | -35.0667
-3 | -0.1287 | 0.00519 | -0.0428 | -24.7977
-2.5 | -0.0729 | 0.0051 | -0.0427 | -14.2941
-2 | -0.0165 | 0.00502 | -0.0426 | -3.2869
-1.5 | 0.0397 | 0.00497 | -0.0426 | 7.9879
-1 | 0.0955 | 0.00494 | -0.0424 | 19.332
-0.5 | 0.1511 | 0.00489 | -0.0423 | 30.8998
0 | 0.2067 | 0.00494 | -0.0421 | 41.8421
0.5 | 0.2616 | 0.00504 | -0.0419 | 51.9048
1 | 0.317 | 0.00506 | -0.0417 | 62.6482
1.5 | 0.3717 | 0.00517 | -0.0414 | 71.8956
2 | 0.4276 | 0.00518 | -0.0414 | 82.5483
2.5 | 0.4836 | 0.00519 | -0.0413 | 93.1792
3 | 0.5393 | 0.00521 | -0.0412 | 103.5125
3.5 | 0.5938 | 0.00528 | -0.041 | 112.4621
4 | 0.6487 | 0.00535 | -0.0407 | 121.2523
4.5 | 0.7036 | 0.00543 | -0.0405 | 129.5764
5 | 0.7585 | 0.00559 | -0.0403 | 135.6887
5.5 | 0.8134 | 0.00582 | -0.04 | 139.7595
6 | 0.8678 | 0.00611 | -0.0397 | 142.0295
6.5 | 0.9219 | 0.00641 | -0.0393 | 143.8222
7 | 0.9759 | 0.0067 | -0.0389 | 145.6567
7.5 | 1.0295 | 0.007 | -0.0384 | 147.0714
8 | 1.0824 | 0.00734 | -0.0378 | 147.4659
8.5 | 1.1338 | 0.00776 | -0.037 | 146.1082
9 | 1.1851 | 0.00812 | -0.0361 | 145.9483
9.5 | 1.2337 | 0.00844 | -0.0346 | 146.173
10 | 1.2893 | 0.00887 | -0.0348 | 145.3551
10.5 | 1.3393 | 0.00937 | -0.0337 | 142.9349
11 | 1.3894 | 0.00983 | -0.0328 | 141.3428
11.5 | 1.4388 | 0.01032 | -0.0317 | 139.4186
12 | 1.4864 | 0.01091 | -0.0303 | 136.242
12.5 | 1.5326 | 0.01156 | -0.0287 | 132.5779
14 | 1.665 | 0.01356 | -0.0231 | 122.7876
14.5 | 1.7057 | 0.01429 | -0.0208 | 119.3632
15 | 1.7431 | 0.01508 | -0.0179 | 115.5902
15.5 | 1.7699 | 0.01586 | -0.013 | 111.5952
16 | 1.7918 | 0.01677 | -0.0075 | 106.8456
16.5 | 1.8108 | 0.01795 | -0.0022 | 100.8802
17 | 1.832 | 0.01915 | 0.0024 | 95.6658
17.5 | 1.8445 | 0.02092 | 0.0073 | 88.1692
18 | 1.8548 | 0.02306 | 0.0117 | 80.4337
18.5 | 1.8564 | 0.02607 | 0.0159 | 71.2083
19.5 | 1.8489 | 0.03447 | 0.0208 | 53.6379
20 | 1.8435 | 0.03978 | 0.0212 | 46.3424

## 149. Re 20M Mach 0.25 (1)
BIGFOIL.COM POLAR EXPORT
rg1410
RG 14 10% |  |  |  | Cl Max: | 1.252 | at alpha= | 10.5 | deg
JavaFoil+Calcfoil stall+Eppler ext transition |  |  |  | L/D Max: | 176.288 | at alpha= | 5 | deg
Re: | 20000000 |  |  | Cd Min: | 0.00223 | at alpha= | -3.5 | deg
Mach: | 0.25 |  |  | Cl=0 at alpha= | -1.9754 | deg
|  |  |  | @ Cl=0.1, Cd= | 0.002572
|  |  |  | @ Cl=0.4, Cd= | 0.0032321
|  |  |  | @ Cl=0.6, Cd= | 0.11545
alpha (deg) | Cl | Cd | Cm | Cl/Cd
-15.5 | -0.267 | 0.11269 | -0.014 | -2.372
-15 | -0.328 | 0.10952 | -0.014 | -2.992
-14.5 | -0.382 | 0.10495 | -0.014 | -3.643
-14 | -0.432 | 0.09855 | -0.014 | -4.388
-13.5 | -0.478 | 0.09248 | -0.015 | -5.17
-13 | -0.519 | 0.08517 | -0.016 | -6.097
-12.5 | -0.555 | 0.07734 | -0.017 | -7.182
-12 | -0.588 | 0.06774 | -0.019 | -8.676
-11.5 | -0.642 | 0.04038 | -0.025 | -15.891
-11 | -0.735 | 0.01105 | -0.031 | -66.537
-10.5 | -0.754 | 0.00878 | -0.032 | -85.873
-10 | -0.753 | 0.008 | -0.033 | -94.126
-9.5 | -0.742 | 0.00743 | -0.033 | -99.835
-9 | -0.717 | 0.00698 | -0.034 | -102.778
-8.5 | -0.684 | 0.00643 | -0.034 | -106.353
-8 | -0.646 | 0.00699 | -0.035 | -92.484
-7.5 | -0.605 | 0.00672 | -0.036 | -90.034
-7 | -0.56 | 0.00656 | -0.036 | -85.347
-6.5 | -0.512 | 0.00633 | -0.037 | -80.888
-6 | -0.461 | 0.00618 | -0.037 | -74.643
-5.5 | -0.409 | 0.00607 | -0.038 | -67.287
-5 | -0.354 | 0.0047 | -0.038 | -75.234
-4.5 | -0.298 | 0.00456 | -0.039 | -65.3
-4 | -0.24 | 0.00449 | -0.039 | -53.541
-3.5 | -0.182 | 0.00223 | -0.04 | -81.501
-3 | -0.122 | 0.00229 | -0.041 | -53.419
-2.5 | -0.063 | 0.0024 | -0.041 | -26.134
-2 | -0.003 | 0.00245 | -0.042 | -1.05
-1.5 | 0.058 | 0.00253 | -0.042 | 22.821
-1 | 0.118 | 0.00259 | -0.043 | 45.626
-0.5 | 0.179 | 0.00269 | -0.043 | 66.372
0 | 0.239 | 0.00294 | -0.044 | 81.392
0.5 | 0.3 | 0.00306 | -0.044 | 97.876
1 | 0.36 | 0.00316 | -0.045 | 114.078
1.5 | 0.421 | 0.00327 | -0.045 | 128.636
2 | 0.481 | 0.0034 | -0.046 | 141.433
2.5 | 0.541 | 0.00359 | -0.046 | 150.622
3 | 0.601 | 0.00383 | -0.047 | 156.786
3.5 | 0.66 | 0.00401 | -0.047 | 164.687
4 | 0.719 | 0.00426 | -0.048 | 168.679
4.5 | 0.777 | 0.00446 | -0.048 | 174.145
5 | 0.834 | 0.00473 | -0.049 | 176.288
5.5 | 0.889 | 0.0052 | -0.049 | 170.869
6 | 0.943 | 0.00552 | -0.05 | 170.797
6.5 | 0.995 | 0.00581 | -0.05 | 171.248
7 | 1.044 | 0.00621 | -0.051 | 168.072
7.5 | 1.091 | 0.00649 | -0.051 | 168.178
8 | 1.135 | 0.00696 | -0.052 | 162.984
8.5 | 1.175 | 0.00762 | -0.052 | 154.261
9 | 1.212 | 0.00958 | -0.053 | 126.525
9.5 | 1.24 | 0.01028 | -0.053 | 120.599
10 | 1.251 | 0.011 | -0.053 | 113.737
10.5 | 1.252 | 0.01191 | -0.054 | 105.131
11 | 1.236 | 0.00991 | -0.054 | 124.717
11.5 | 1.209 | 0.01391 | -0.054 | 86.891
12 | 1.161 | 0.0158 | -0.054 | 73.516
12.5 | 1.086 | 0.02052 | -0.053 | 52.939
13 | 0.981 | 0.03418 | -0.05 | 28.698
13.5 | 0.872 | 0.05706 | -0.045 | 15.279
14 | 0.774 | 0.08109 | -0.039 | 9.542
14.5 | 0.692 | 0.09492 | -0.037 | 7.292
15 | 0.61 | 0.10652 | -0.034 | 5.73
15.5 | 0.527 | 0.11545 | -0.034 | 4.567

## 150. Re 20M Mach 0.25 (2)
BIGFOIL.COM POLAR EXPORT
rg1410
RG 14 10% |  |  |  | Cl Max: | 1.79 | at alpha= | 17 | deg
XFOIL ncrit=9 |  |  |  | L/D Max: | 147.21 | at alpha= | 7.5 | deg
Re: | 20000000 |  |  | Cd Min: | 0.19931 | at alpha= | -19.5 | deg
Mach: | 0.25 |  |  | Cl=0 at alpha= | -1.8488 | deg
|  |  |  | @ Cl=0.1, Cd= | 0.0049483
|  |  |  | @ Cl=0.4, Cd= | 0.005196
|  |  |  | @ Cl=0.6, Cd= | 0.0052963
alpha (deg) | Cl | Cd | Cm | Cl/Cd
-19.5 | -0.7872 | 0.19931 | 0.028 | -3.9496
-19 | -0.7906 | 0.18753 | 0.0214 | -4.2159
-18.5 | -0.8474 | 0.16336 | 0.0075 | -5.1873
-18 | -1.0889 | 0.10987 | -0.0285 | -9.9108
-17.5 | -1.2794 | 0.07448 | -0.0536 | -17.1778
-17 | -1.3482 | 0.0556 | -0.0671 | -24.2482
-16.5 | -1.392 | 0.03994 | -0.0812 | -34.8523
-16 | -1.4232 | 0.031 | -0.0856 | -45.9097
-15.5 | -1.4508 | 0.02536 | -0.0825 | -57.2082
-14.5 | -1.4498 | 0.01823 | -0.0693 | -79.5283
-14 | -1.4021 | 0.01575 | -0.0673 | -89.0222
-13.5 | -1.3465 | 0.01401 | -0.0657 | -96.1099
-13 | -1.2872 | 0.01263 | -0.0644 | -101.9161
-12.5 | -1.2246 | 0.01155 | -0.0637 | -106.026
-12 | -1.1616 | 0.01061 | -0.063 | -109.4816
-11.5 | -1.106 | 0.00987 | -0.0609 | -112.0567
-11 | -1.0465 | 0.00915 | -0.0597 | -114.3716
-10.5 | -0.9916 | 0.00841 | -0.0577 | -117.9073
-10 | -0.9373 | 0.00793 | -0.0555 | -118.1967
-9.5 | -0.8828 | 0.00756 | -0.0535 | -116.7725
-9 | -0.827 | 0.0072 | -0.0519 | -114.8611
-8.5 | -0.7702 | 0.00683 | -0.0506 | -112.7672
-8 | -0.7123 | 0.00656 | -0.0496 | -108.5823
-7.5 | -0.6548 | 0.00626 | -0.0486 | -104.6006
-7 | -0.5969 | 0.00607 | -0.0479 | -98.3361
-6.5 | -0.5389 | 0.0059 | -0.0472 | -91.339
-6 | -0.481 | 0.00571 | -0.0466 | -84.2382
-5.5 | -0.4227 | 0.00559 | -0.0461 | -75.6172
-5 | -0.3646 | 0.00551 | -0.0456 | -66.1706
-4.5 | -0.3068 | 0.0054 | -0.0452 | -56.8148
-4 | -0.2491 | 0.00537 | -0.0448 | -46.3873
-3.5 | -0.1908 | 0.00528 | -0.0446 | -36.1364
-3 | -0.1332 | 0.00523 | -0.0443 | -25.4685
-2.5 | -0.0757 | 0.00513 | -0.044 | -14.7563
-2 | -0.0176 | 0.00504 | -0.0438 | -3.4921
-1.5 | 0.0406 | 0.00498 | -0.0437 | 8.1526
-1 | 0.0981 | 0.00495 | -0.0435 | 19.8182
-0.5 | 0.1554 | 0.0049 | -0.0433 | 31.7143
0 | 0.2129 | 0.00494 | -0.0432 | 43.0972
0.5 | 0.2693 | 0.00505 | -0.0428 | 53.3267
1 | 0.3262 | 0.00508 | -0.0426 | 64.2126
1.5 | 0.3827 | 0.00519 | -0.0423 | 73.738
2 | 0.4404 | 0.00521 | -0.0421 | 84.5298
2.5 | 0.4983 | 0.00521 | -0.042 | 95.643
3 | 0.5559 | 0.00523 | -0.0419 | 106.2906
4 | 0.669 | 0.0054 | -0.0411 | 123.8889
4.5 | 0.726 | 0.00549 | -0.0407 | 132.2404
5 | 0.7833 | 0.00566 | -0.0403 | 138.3922
5.5 | 0.8404 | 0.00591 | -0.0398 | 142.1997
6 | 0.8967 | 0.00626 | -0.0391 | 143.2428
6.5 | 0.9531 | 0.00659 | -0.0384 | 144.6282
7 | 1.0095 | 0.00691 | -0.0376 | 146.0926
7.5 | 1.0658 | 0.00724 | -0.0368 | 147.2099
8 | 1.1206 | 0.00766 | -0.0356 | 146.2924
8.5 | 1.1749 | 0.00811 | -0.0343 | 144.8705
9 | 1.229 | 0.00851 | -0.0328 | 144.4183
9.5 | 1.2782 | 0.00889 | -0.0302 | 143.7795
10 | 1.3385 | 0.00943 | -0.03 | 141.9406
10.5 | 1.3921 | 0.00995 | -0.0283 | 139.9095
11 | 1.4444 | 0.01055 | -0.0263 | 136.91
11.5 | 1.4946 | 0.01128 | -0.0239 | 132.5
12 | 1.5435 | 0.01205 | -0.0212 | 128.0913
12.5 | 1.5919 | 0.0128 | -0.0184 | 124.3672
13 | 1.6381 | 0.01361 | -0.0152 | 120.36
13.5 | 1.6808 | 0.01452 | -0.0114 | 115.7576
14 | 1.7132 | 0.0155 | -0.0058 | 110.529
14.5 | 1.7351 | 0.01661 | 0.0014 | 104.4612
15 | 1.756 | 0.01799 | 0.008 | 97.6098
15.5 | 1.772 | 0.01976 | 0.0144 | 89.6761
16 | 1.7832 | 0.02203 | 0.0203 | 80.9442
16.5 | 1.7862 | 0.02518 | 0.0256 | 70.9373
17 | 1.79 | 0.02886 | 0.0293 | 62.0236
17.5 | 1.7794 | 0.03434 | 0.0315 | 51.8171
18 | 1.7588 | 0.04177 | 0.0314 | 42.1068
18.5 | 1.7304 | 0.05117 | 0.0286 | 33.8167
19 | 1.6912 | 0.06298 | 0.0232 | 26.853
19.5 | 1.6373 | 0.07808 | 0.0146 | 20.9695
20 | 1.5741 | 0.09592 | 0.0032 | 16.4106

## 151. Re 20M Mach 0.50 (1)
BIGFOIL.COM POLAR EXPORT
rg1410
RG 14 10% |  |  |  | Cl Max: | 1.208 | at alpha= | 20 | deg
JavaFoil+Calcfoil stall+Eppler ext transition |  |  |  | L/D Max: | 187.324 | at alpha= | 4.5 | deg
Re: | 20000000 |  |  | Cd Min: | 0.00223 | at alpha= | -1 | deg
Mach: | 0.5 |  |  | Cl=0 at alpha= | -1.9779 | deg
|  |  |  | @ Cl=0.1, Cd= | 0.0038109
|  |  |  | @ Cl=0.4, Cd= | 0.0029258
|  |  |  | @ Cl=0.6, Cd= | 0.0035182
alpha (deg) | Cl | Cd | Cm | Cl/Cd
-20 | -0.931 | 0.17768 | -0.015 | -5.237
-19.5 | -0.905 | 0.17291 | -0.015 | -5.232
-19 | -0.879 | 0.16591 | -0.015 | -5.299
-18.5 | -0.854 | 0.16135 | -0.016 | -5.295
-18 | -0.83 | 0.15826 | -0.016 | -5.241
-17.5 | -0.805 | 0.15356 | -0.016 | -5.241
-17 | -0.781 | 0.13449 | -0.017 | -5.806
-16.5 | -0.756 | 0.12692 | -0.017 | -5.954
-16 | -0.736 | 0.10455 | -0.019 | -7.038
-15.5 | -0.71 | 0.10085 | -0.019 | -7.037
-15 | -0.682 | 0.09831 | -0.019 | -6.938
-14.5 | -0.655 | 0.09597 | -0.018 | -6.827
-14 | -0.628 | 0.09262 | -0.018 | -6.784
-13.5 | -0.601 | 0.09101 | -0.018 | -6.608
-13 | -0.576 | 0.09305 | -0.018 | -6.194
-12.5 | -0.553 | 0.08279 | -0.019 | -6.677
-12 | -0.526 | 0.0787 | -0.019 | -6.687
-11.5 | -0.5 | 0.07451 | -0.019 | -6.709
-11 | -0.475 | 0.06807 | -0.02 | -6.984
-10.5 | -0.451 | 0.06233 | -0.021 | -7.234
-10 | -0.421 | 0.06944 | -0.018 | -6.057
-9.5 | -0.396 | 0.0622 | -0.02 | -6.369
-9 | -0.372 | 0.05479 | -0.022 | -6.797
-8.5 | -0.354 | 0.04321 | -0.027 | -8.197
-8 | -0.384 | 0.01019 | -0.038 | -37.714
-7.5 | -0.358 | 0.00837 | -0.04 | -42.816
-7 | -0.528 | 0.00789 | -0.04 | -66.875
-6.5 | -0.52 | 0.00722 | -0.041 | -72.022
-6 | -0.487 | 0.0068 | -0.042 | -71.614
-5.5 | -0.44 | 0.00655 | -0.042 | -67.236
-5 | -0.386 | 0.00504 | -0.043 | -76.674
-4.5 | -0.328 | 0.0061 | -0.043 | -53.714
-4 | -0.266 | 0.00593 | -0.044 | -44.842
-3.5 | -0.202 | 0.00573 | -0.045 | -35.223
-3 | -0.136 | 0.00577 | -0.045 | -23.662
-2.5 | -0.07 | 0.00485 | -0.046 | -14.44
-2 | -0.003 | 0.00387 | -0.046 | -0.742
-1.5 | 0.065 | 0.00554 | -0.047 | 11.665
-1 | 0.132 | 0.00223 | -0.048 | 59.386
-0.5 | 0.2 | 0.00251 | -0.048 | 79.747
0 | 0.267 | 0.0027 | -0.049 | 98.937
0.5 | 0.335 | 0.00279 | -0.049 | 120.021
1 | 0.402 | 0.00293 | -0.05 | 137.136
1.5 | 0.47 | 0.0031 | -0.051 | 151.667
2 | 0.537 | 0.00327 | -0.051 | 164.138
2.5 | 0.603 | 0.00353 | -0.052 | 171.037
3 | 0.67 | 0.00377 | -0.052 | 177.562
3.5 | 0.736 | 0.00406 | -0.053 | 181.124
4 | 0.8 | 0.00433 | -0.053 | 184.78
4.5 | 0.863 | 0.00461 | -0.054 | 187.324
5 | 0.923 | 0.00496 | -0.054 | 186.296
5.5 | 0.979 | 0.00544 | -0.055 | 180.094
6 | 1.03 | 0.00602 | -0.056 | 170.956
6.5 | 1.073 | 0.00652 | -0.056 | 164.495
7 | 1.104 | 0.00706 | -0.057 | 156.381
7.5 | 1.115 | 0.00684 | -0.057 | 163.145
8 | 1.089 | 0.01162 | -0.058 | 93.753
8.5 | 0.918 | 0.01356 | -0.058 | 67.689
9 | 0.69 | 0.02125 | -0.055 | 32.483
9.5 | 0.635 | 0.05789 | -0.039 | 10.974
10 | 0.654 | 0.06964 | -0.035 | 9.384
10.5 | 0.682 | 0.06843 | -0.036 | 9.964
11 | 0.723 | 0.06429 | -0.042 | 11.24
11.5 | 0.749 | 0.06931 | -0.042 | 10.812
12 | 0.77 | 0.08036 | -0.039 | 9.577
12.5 | 0.788 | 0.09139 | -0.035 | 8.618
13 | 0.817 | 0.09507 | -0.036 | 8.596
13.5 | 0.846 | 0.09964 | -0.038 | 8.493
14 | 0.879 | 0.10054 | -0.04 | 8.739
14.5 | 0.908 | 0.10583 | -0.041 | 8.577
15 | 0.934 | 0.11377 | -0.041 | 8.209
15.5 | 0.954 | 0.1332 | -0.038 | 7.165
16 | 0.982 | 0.14638 | -0.039 | 6.706
16.5 | 1.011 | 0.15375 | -0.04 | 6.576
17 | 1.04 | 0.15808 | -0.041 | 6.581
17.5 | 1.07 | 0.15933 | -0.042 | 6.714
18 | 1.099 | 0.16188 | -0.043 | 6.787
18.5 | 1.127 | 0.16986 | -0.043 | 6.636
19 | 1.151 | 0.18747 | -0.042 | 6.138
19.5 | 1.179 | 0.19486 | -0.043 | 6.05
20 | 1.208 | 0.19947 | -0.044 | 6.055

## 152. Re 20M Mach 0.50 (2)
BIGFOIL.COM POLAR EXPORT
rg1410
RG 14 10% |  |  |  | Cl Max: | 1.3924 | at alpha= | 9 | deg
XFOIL ncrit=9 |  |  |  | L/D Max: | 150.439 | at alpha= | 6.5 | deg
Re: | 20000000 |  |  | Cd Min: | 0.01626 | at alpha= | 9.5 | deg
Mach: | 0.5 |  |  | Cl=0 at alpha= | -99 | deg
|  |  |  | @ Cl=0.1, Cd= | 0.00498
|  |  |  | @ Cl=0.4, Cd= | 0.0052821
|  |  |  | @ Cl=0.6, Cd= | 0.0053763
alpha (deg) | Cl | Cd | Cm | Cl/Cd
0 | 0.2393 | 0.00498 | -0.0475 | 48.0522
1 | 0.366 | 0.00524 | -0.046 | 69.8473
1.5 | 0.4306 | 0.00532 | -0.0454 | 80.9398
2 | 0.4966 | 0.00534 | -0.045 | 92.9963
2.5 | 0.5633 | 0.00532 | -0.0446 | 105.8835
3.5 | 0.6936 | 0.00552 | -0.0427 | 125.6522
4 | 0.7592 | 0.00566 | -0.0414 | 134.1343
4.5 | 0.8259 | 0.00582 | -0.0401 | 141.9072
5 | 0.8933 | 0.00609 | -0.0386 | 146.6831
5.5 | 0.9611 | 0.00643 | -0.0367 | 149.4712
6 | 1.0284 | 0.00687 | -0.0344 | 149.6943
6.5 | 1.0967 | 0.00729 | -0.0318 | 150.439
7 | 1.1649 | 0.00777 | -0.0287 | 149.9228
7.5 | 1.2316 | 0.00838 | -0.0248 | 146.969
8 | 1.3009 | 0.00892 | -0.0205 | 145.8408
8.5 | 1.3654 | 0.00983 | -0.0143 | 138.9013
9 | 1.3924 | 0.01267 | -0.0023 | 109.8974
9.5 | 1.3711 | 0.01626 | 0.0136 | 84.3235