## index
index | Re | Mach | Datasource
1 | 50000 | 0 | JavaFoil+Calcfoil stall+Eppler ext transition
2 | 50000 | 0 | XFOIL ncrit=9
3 | 50000 | 0.1 | JavaFoil+Calcfoil stall+Eppler ext transition
4 | 50000 | 0.1 | XFOIL ncrit=9
5 | 50000 | 0.25 | JavaFoil+Calcfoil stall+Eppler ext transition
6 | 50000 | 0.25 | XFOIL ncrit=9
7 | 50000 | 0.5 | JavaFoil+Calcfoil stall+Eppler ext transition
8 | 50000 | 0.5 | XFOIL ncrit=9
9 | 100000 | 0 | JavaFoil+Calcfoil stall+Eppler ext transition
10 | 100000 | 0 | XFOIL ncrit=9
11 | 100000 | 0.1 | JavaFoil+Calcfoil stall+Eppler ext transition
12 | 100000 | 0.1 | XFOIL ncrit=9
13 | 100000 | 0.25 | JavaFoil+Calcfoil stall+Eppler ext transition
14 | 100000 | 0.25 | XFOIL ncrit=9
15 | 100000 | 0.5 | JavaFoil+Calcfoil stall+Eppler ext transition
16 | 100000 | 0.5 | XFOIL ncrit=9
17 | 250000 | 0 | JavaFoil+Calcfoil stall+Eppler ext transition
18 | 250000 | 0 | XFOIL ncrit=9
19 | 250000 | 0.1 | JavaFoil+Calcfoil stall+Eppler ext transition
20 | 250000 | 0.1 | XFOIL ncrit=9
21 | 250000 | 0.25 | JavaFoil+Calcfoil stall+Eppler ext transition
22 | 250000 | 0.25 | XFOIL ncrit=9
23 | 250000 | 0.5 | JavaFoil+Calcfoil stall+Eppler ext transition
24 | 250000 | 0.5 | XFOIL ncrit=9
25 | 500000 | 0 | JavaFoil+Calcfoil stall+Eppler ext transition
26 | 500000 | 0 | XFOIL ncrit=9
27 | 500000 | 0.1 | JavaFoil+Calcfoil stall+Eppler ext transition
28 | 500000 | 0.1 | XFOIL ncrit=9
29 | 500000 | 0.25 | JavaFoil+Calcfoil stall+Eppler ext transition
30 | 500000 | 0.25 | XFOIL ncrit=9
31 | 500000 | 0.5 | JavaFoil+Calcfoil stall+Eppler ext transition
32 | 500000 | 0.5 | XFOIL ncrit=9
33 | 750000 | 0 | JavaFoil+Calcfoil stall+Eppler ext transition
34 | 750000 | 0 | XFOIL ncrit=9
35 | 750000 | 0.1 | JavaFoil+Calcfoil stall+Eppler ext transition
36 | 750000 | 0.1 | XFOIL ncrit=9
37 | 750000 | 0.25 | JavaFoil+Calcfoil stall+Eppler ext transition
38 | 750000 | 0.25 | XFOIL ncrit=9
39 | 750000 | 0.5 | JavaFoil+Calcfoil stall+Eppler ext transition
40 | 750000 | 0.5 | XFOIL ncrit=9
41 | 1000000 | 0 | JavaFoil+Calcfoil stall+Eppler ext transition
42 | 1000000 | 0 | XFOIL ncrit=9
43 | 1000000 | 0.1 | JavaFoil+Calcfoil stall+Eppler ext transition
44 | 1000000 | 0.1 | XFOIL ncrit=9
45 | 1000000 | 0.25 | JavaFoil+Calcfoil stall+Eppler ext transition
46 | 1000000 | 0.25 | XFOIL ncrit=9
47 | 1000000 | 0.5 | JavaFoil+Calcfoil stall+Eppler ext transition
48 | 1000000 | 0.5 | XFOIL ncrit=9
49 | 2000000 | 0 | JavaFoil+Calcfoil stall+Eppler ext transition
50 | 2000000 | 0 | XFOIL ncrit=9
51 | 2000000 | 0.1 | JavaFoil+Calcfoil stall+Eppler ext transition
52 | 2000000 | 0.1 | XFOIL ncrit=9
53 | 2000000 | 0.25 | JavaFoil+Calcfoil stall+Eppler ext transition
54 | 2000000 | 0.25 | XFOIL ncrit=9
55 | 2000000 | 0.5 | JavaFoil+Calcfoil stall+Eppler ext transition
56 | 2000000 | 0.5 | XFOIL ncrit=9
57 | 3000000 | 0 | JavaFoil+Calcfoil stall+Eppler ext transition
58 | 3000000 | 0 | XFOIL ncrit=9
59 | 3000000 | 0.1 | JavaFoil+Calcfoil stall+Eppler ext transition
60 | 3000000 | 0.1 | XFOIL ncrit=9
61 | 3000000 | 0.25 | JavaFoil+Calcfoil stall+Eppler ext transition
62 | 3000000 | 0.25 | XFOIL ncrit=9
63 | 3000000 | 0.5 | JavaFoil+Calcfoil stall+Eppler ext transition
64 | 3000000 | 0.5 | XFOIL ncrit=9
65 | 4000000 | 0 | JavaFoil+Calcfoil stall+Eppler ext transition
66 | 4000000 | 0 | XFOIL ncrit=9
67 | 4000000 | 0.1 | JavaFoil+Calcfoil stall+Eppler ext transition
68 | 4000000 | 0.1 | XFOIL ncrit=9
69 | 4000000 | 0.25 | JavaFoil+Calcfoil stall+Eppler ext transition
70 | 4000000 | 0.25 | XFOIL ncrit=9
71 | 4000000 | 0.5 | JavaFoil+Calcfoil stall+Eppler ext transition
72 | 4000000 | 0.5 | XFOIL ncrit=9
73 | 5000000 | 0 | JavaFoil+Calcfoil stall+Eppler ext transition
74 | 5000000 | 0 | XFOIL ncrit=9
75 | 5000000 | 0.1 | JavaFoil+Calcfoil stall+Eppler ext transition
76 | 5000000 | 0.1 | XFOIL ncrit=9
77 | 5000000 | 0.25 | JavaFoil+Calcfoil stall+Eppler ext transition
78 | 5000000 | 0.25 | XFOIL ncrit=9
79 | 5000000 | 0.5 | JavaFoil+Calcfoil stall+Eppler ext transition
80 | 5000000 | 0.5 | XFOIL ncrit=9
81 | 6000000 | 0 | JavaFoil+Calcfoil stall+Eppler ext transition
82 | 6000000 | 0 | XFOIL ncrit=9
83 | 6000000 | 0.1 | JavaFoil+Calcfoil stall+Eppler ext transition
84 | 6000000 | 0.1 | XFOIL ncrit=9
85 | 6000000 | 0.25 | JavaFoil+Calcfoil stall+Eppler ext transition
86 | 6000000 | 0.25 | XFOIL ncrit=9
87 | 6000000 | 0.5 | JavaFoil+Calcfoil stall+Eppler ext transition
88 | 6000000 | 0.5 | XFOIL ncrit=9
89 | 7000000 | 0 | JavaFoil+Calcfoil stall+Eppler ext transition
90 | 7000000 | 0 | XFOIL ncrit=9
91 | 7000000 | 0.1 | JavaFoil+Calcfoil stall+Eppler ext transition
92 | 7000000 | 0.1 | XFOIL ncrit=9
93 | 7000000 | 0.25 | JavaFoil+Calcfoil stall+Eppler ext transition
94 | 7000000 | 0.25 | XFOIL ncrit=9
95 | 7000000 | 0.5 | JavaFoil+Calcfoil stall+Eppler ext transition
96 | 7000000 | 0.5 | XFOIL ncrit=9
97 | 8000000 | 0 | JavaFoil+Calcfoil stall+Eppler ext transition
98 | 8000000 | 0 | XFOIL ncrit=9
99 | 8000000 | 0.1 | JavaFoil+Calcfoil stall+Eppler ext transition
100 | 8000000 | 0.1 | XFOIL ncrit=9
101 | 8000000 | 0.25 | JavaFoil+Calcfoil stall+Eppler ext transition
102 | 8000000 | 0.25 | XFOIL ncrit=9
103 | 8000000 | 0.5 | JavaFoil+Calcfoil stall+Eppler ext transition
104 | 8000000 | 0.5 | XFOIL ncrit=9
105 | 10000000 | 0 | JavaFoil+Calcfoil stall+Eppler ext transition
106 | 10000000 | 0 | XFOIL ncrit=9
107 | 10000000 | 0.1 | JavaFoil+Calcfoil stall+Eppler ext transition
108 | 10000000 | 0.1 | XFOIL ncrit=9
109 | 10000000 | 0.25 | JavaFoil+Calcfoil stall+Eppler ext transition
110 | 10000000 | 0.25 | XFOIL ncrit=9
111 | 10000000 | 0.5 | JavaFoil+Calcfoil stall+Eppler ext transition
112 | 10000000 | 0.5 | XFOIL ncrit=9
113 | 12000000 | 0 | JavaFoil+Calcfoil stall+Eppler ext transition
114 | 12000000 | 0 | XFOIL ncrit=9
115 | 12000000 | 0.1 | JavaFoil+Calcfoil stall+Eppler ext transition
116 | 12000000 | 0.1 | XFOIL ncrit=9
117 | 12000000 | 0.25 | JavaFoil+Calcfoil stall+Eppler ext transition
118 | 12000000 | 0.25 | XFOIL ncrit=9
119 | 12000000 | 0.5 | JavaFoil+Calcfoil stall+Eppler ext transition
120 | 12000000 | 0.5 | XFOIL ncrit=9
121 | 14000000 | 0 | JavaFoil+Calcfoil stall+Eppler ext transition
122 | 14000000 | 0 | XFOIL ncrit=9
123 | 14000000 | 0.1 | JavaFoil+Calcfoil stall+Eppler ext transition
124 | 14000000 | 0.1 | XFOIL ncrit=9
125 | 14000000 | 0.25 | JavaFoil+Calcfoil stall+Eppler ext transition
126 | 14000000 | 0.25 | XFOIL ncrit=9
127 | 14000000 | 0.5 | JavaFoil+Calcfoil stall+Eppler ext transition
128 | 14000000 | 0.5 | XFOIL ncrit=9
129 | 16000000 | 0 | JavaFoil+Calcfoil stall+Eppler ext transition
130 | 16000000 | 0 | XFOIL ncrit=9
131 | 16000000 | 0.1 | JavaFoil+Calcfoil stall+Eppler ext transition
132 | 16000000 | 0.1 | XFOIL ncrit=9
133 | 16000000 | 0.25 | JavaFoil+Calcfoil stall+Eppler ext transition
134 | 16000000 | 0.25 | XFOIL ncrit=9
135 | 16000000 | 0.5 | JavaFoil+Calcfoil stall+Eppler ext transition
136 | 16000000 | 0.5 | XFOIL ncrit=9
137 | 18000000 | 0 | JavaFoil+Calcfoil stall+Eppler ext transition
138 | 18000000 | 0 | XFOIL ncrit=9
139 | 18000000 | 0.1 | JavaFoil+Calcfoil stall+Eppler ext transition
140 | 18000000 | 0.1 | XFOIL ncrit=9
141 | 18000000 | 0.25 | JavaFoil+Calcfoil stall+Eppler ext transition
142 | 18000000 | 0.25 | XFOIL ncrit=9
143 | 18000000 | 0.5 | JavaFoil+Calcfoil stall+Eppler ext transition
144 | 18000000 | 0.5 | XFOIL ncrit=9
145 | 20000000 | 0 | JavaFoil+Calcfoil stall+Eppler ext transition
146 | 20000000 | 0 | XFOIL ncrit=9
147 | 20000000 | 0.1 | JavaFoil+Calcfoil stall+Eppler ext transition
148 | 20000000 | 0.1 | XFOIL ncrit=9
149 | 20000000 | 0.25 | JavaFoil+Calcfoil stall+Eppler ext transition
150 | 20000000 | 0.25 | XFOIL ncrit=9
151 | 20000000 | 0.5 | JavaFoil+Calcfoil stall+Eppler ext transition
152 | 20000000 | 0.5 | XFOIL ncrit=9

## 1. Re 50k Mach 0.00 (1)
BIGFOIL.COM POLAR EXPORT
r1080
RONCZ 1080 VOYAGER INNER AFT WING |  |  |  | Cl Max: | 1.664 | at alpha= | 13.5 | deg
JavaFoil+Calcfoil stall+Eppler ext transition |  |  |  | L/D Max: | 33.758 | at alpha= | 8 | deg
Re: | 50000 |  |  | Cd Min: | 0.02111 | at alpha= | -2 | deg
Mach: | 0 |  |  | Cl=0 at alpha= | -3.4237 | deg
|  |  |  | @ Cl=0.1, Cd= | 0.021161
|  |  |  | @ Cl=0.4, Cd= | 0.024256
|  |  |  | @ Cl=0.6, Cd= | 0.025671
alpha (deg) | Cl | Cd | Cm | Cl/Cd
-19.5 | -0.587 | 0.32438 | -0.011 | -1.808
-19 | -0.602 | 0.28686 | -0.011 | -2.097
-18.5 | -0.616 | 0.27463 | -0.012 | -2.243
-18 | -0.63 | 0.26349 | -0.012 | -2.39
-17.5 | -0.642 | 0.24952 | -0.012 | -2.575
-17 | -0.654 | 0.23766 | -0.012 | -2.752
-16.5 | -0.664 | 0.22425 | -0.013 | -2.962
-16 | -0.673 | 0.20097 | -0.013 | -3.347
-15.5 | -0.679 | 0.19413 | -0.013 | -3.498
-15 | -0.683 | 0.17839 | -0.013 | -3.831
-14.5 | -0.685 | 0.16793 | -0.014 | -4.082
-14 | -0.685 | 0.15325 | -0.014 | -4.468
-13.5 | -0.681 | 0.14298 | -0.014 | -4.763
-13 | -0.673 | 0.13705 | -0.015 | -4.911
-12.5 | -0.662 | 0.12642 | -0.015 | -5.237
-12 | -0.648 | 0.11417 | -0.016 | -5.674
-11.5 | -0.63 | 0.10655 | -0.016 | -5.917
-11 | -0.61 | 0.09749 | -0.017 | -6.255
-10.5 | -0.586 | 0.09275 | -0.017 | -6.316
-10 | -0.559 | 0.08713 | -0.018 | -6.414
-9.5 | -0.529 | 0.08022 | -0.018 | -6.591
-9 | -0.496 | 0.07518 | -0.018 | -6.595
-8.5 | -0.46 | 0.06993 | -0.018 | -6.58
-8 | -0.422 | 0.06545 | -0.018 | -6.448
-7.5 | -0.382 | 0.06091 | -0.019 | -6.267
-7 | -0.339 | 0.05747 | -0.019 | -5.906
-6.5 | -0.295 | 0.05408 | -0.02 | -5.462
-6 | -0.25 | 0.05107 | -0.02 | -4.893
-5.5 | -0.203 | 0.04816 | -0.021 | -4.217
-5 | -0.155 | 0.04592 | -0.022 | -3.384
-4.5 | -0.13 | 0.02152 | -0.055 | -6.021
-4 | -0.07 | 0.02122 | -0.056 | -3.298
-3.5 | -0.009 | 0.02136 | -0.055 | -0.435
-3 | 0.05 | 0.02122 | -0.056 | 2.334
-2.5 | 0.109 | 0.02115 | -0.057 | 5.136
-2 | 0.168 | 0.02111 | -0.058 | 7.968
-1.5 | 0.227 | 0.02116 | -0.058 | 10.75
-1 | 0.287 | 0.02124 | -0.059 | 13.499
-0.5 | 0.346 | 0.02137 | -0.06 | 16.193
0 | 0.392 | 0.02421 | -0.061 | 16.2
0.5 | 0.449 | 0.02454 | -0.062 | 18.299
1 | 0.506 | 0.02492 | -0.063 | 20.308
1.5 | 0.563 | 0.02534 | -0.064 | 22.209
2 | 0.62 | 0.02585 | -0.065 | 23.967
2.5 | 0.676 | 0.02642 | -0.066 | 25.592
3 | 0.733 | 0.02705 | -0.067 | 27.093
3.5 | 0.785 | 0.02773 | -0.067 | 28.299
4 | 0.84 | 0.02849 | -0.068 | 29.501
4.5 | 0.896 | 0.02933 | -0.069 | 30.539
5 | 0.951 | 0.03027 | -0.07 | 31.402
5.5 | 1.005 | 0.03125 | -0.071 | 32.161
6 | 1.059 | 0.03235 | -0.072 | 32.725
6.5 | 1.112 | 0.03351 | -0.073 | 33.177
7 | 1.164 | 0.03476 | -0.074 | 33.486
7.5 | 1.216 | 0.03607 | -0.075 | 33.709
8 | 1.267 | 0.03753 | -0.076 | 33.758
8.5 | 1.316 | 0.03909 | -0.077 | 33.67
9 | 1.364 | 0.04065 | -0.078 | 33.566
9.5 | 1.445 | 0.04295 | -0.082 | 33.638
10 | 1.486 | 0.04614 | -0.083 | 32.205
10.5 | 1.523 | 0.04872 | -0.084 | 31.268
11 | 1.558 | 0.05145 | -0.085 | 30.274
11.5 | 1.588 | 0.05435 | -0.086 | 29.208
12 | 1.613 | 0.0576 | -0.087 | 27.995
12.5 | 1.637 | 0.06054 | -0.089 | 27.044
13 | 1.654 | 0.06441 | -0.089 | 25.676
13.5 | 1.664 | 0.0688 | -0.09 | 24.181
14 | 1.48 | 0.12008 | -0.055 | 12.326
14.5 | 1.477 | 0.12987 | -0.047 | 11.374
15 | 1.476 | 0.13833 | -0.038 | 10.666
15.5 | 1.471 | 0.14607 | -0.035 | 10.069
16 | 1.463 | 0.1574 | -0.035 | 9.294
16.5 | 1.451 | 0.16642 | -0.034 | 8.718
17 | 1.435 | 0.17949 | -0.034 | 7.996
17.5 | 1.416 | 0.18871 | -0.034 | 7.505
18 | 1.394 | 0.2041 | -0.034 | 6.83
18.5 | 1.369 | 0.21799 | -0.034 | 6.28

## 2. Re 50k Mach 0.00 (2)
BIGFOIL.COM POLAR EXPORT
r1080
RONCZ 1080 VOYAGER INNER AFT WING |  |  |  | Cl Max: | 0.7218 | at alpha= | 16 | deg
XFOIL ncrit=9 |  |  |  | L/D Max: | 5.7355 | at alpha= | 13 | deg
Re: | 50000 |  |  | Cd Min: | 0.16605 | at alpha= | 16 | deg
Mach: | 0 |  |  | Cl=0 at alpha= | 3.4691 | deg
|  |  |  | @ Cl=0.1, Cd= | 0.068166
|  |  |  | @ Cl=0.4, Cd= | 0.10114
|  |  |  | @ Cl=0.6, Cd= | 0.11449
alpha (deg) | Cl | Cd | Cm | Cl/Cd
-11 | -0.3822 | 0.14344 | -0.0317 | -2.6645
-10.5 | -0.3502 | 0.13603 | -0.0347 | -2.5744
-10 | -0.3519 | 0.13115 | -0.0367 | -2.6832
-9.5 | -0.3612 | 0.1263 | -0.037 | -2.8599
-9 | -0.3398 | 0.11972 | -0.0374 | -2.8383
-8.5 | -0.3449 | 0.11507 | -0.0353 | -2.9973
-8 | -0.5728 | 0.09629 | -0.0441 | -5.9487
-7.5 | -0.701 | 0.09321 | -0.0298 | -7.5207
-6.5 | -0.7837 | 0.07311 | -0.0133 | -10.7195
-6 | -0.7857 | 0.06426 | -0.0089 | -12.2269
-5.5 | -0.769 | 0.0579 | -0.0053 | -13.2815
-5 | -0.7423 | 0.05253 | -0.0021 | -14.131
-4.5 | -0.708 | 0.04822 | 0.0009 | -14.6827
-4 | -0.6706 | 0.04498 | 0.003 | -14.9088
-3.5 | -0.6293 | 0.04247 | 0.0052 | -14.8175
-3 | -0.5861 | 0.04057 | 0.0074 | -14.4466
-2.5 | -0.2136 | 0.05435 | -0.0278 | -3.9301
-2 | -0.2067 | 0.05373 | -0.0241 | -3.847
-1.5 | -0.1977 | 0.05341 | -0.0203 | -3.7016
-1 | -0.1875 | 0.05327 | -0.0165 | -3.5198
-0.5 | -0.1764 | 0.05327 | -0.0126 | -3.3114
0 | -0.1651 | 0.05337 | -0.0088 | -3.0935
0.5 | -0.1537 | 0.05354 | -0.0049 | -2.8708
1 | -0.1425 | 0.05376 | -0.001 | -2.6507
1.5 | -0.1318 | 0.05402 | 0.003 | -2.4398
2 | -0.1217 | 0.05427 | 0.007 | -2.2425
2.5 | -0.0945 | 0.05572 | 0.0075 | -1.696
3 | -0.0395 | 0.05912 | 0.0024 | -0.66813
3.5 | 0.0026 | 0.06138 | 0.0003 | 0.042359
4 | 0.0341 | 0.06325 | 0.0004 | 0.53913
5 | 0.0998 | 0.06815 | 0.0002 | 1.4644
5.5 | 0.1402 | 0.07139 | -0.0012 | 1.9639
6 | 0.1881 | 0.07619 | -0.004 | 2.4688
6.5 | 0.2065 | 0.07751 | -0.0023 | 2.6642
7 | 0.2523 | 0.08207 | -0.0049 | 3.0742
7.5 | 0.2763 | 0.08517 | -0.0046 | 3.2441
8 | 0.3107 | 0.08896 | -0.0057 | 3.4926
8.5 | 0.3569 | 0.09474 | -0.0085 | 3.7672
9 | 0.3686 | 0.09715 | -0.0074 | 3.7941
9.5 | 0.4177 | 0.10339 | -0.0104 | 4.04
10 | 0.4259 | 0.10618 | -0.0095 | 4.0111
10.5 | 0.4594 | 0.11166 | -0.0112 | 4.1143
11 | 0.5234 | 0.11064 | -0.0097 | 4.7307
11.5 | 0.5759 | 0.11206 | -0.0096 | 5.1392
12 | 0.6072 | 0.11521 | -0.0097 | 5.2704
12.5 | 0.6445 | 0.11822 | -0.0097 | 5.4517
13 | 0.6901 | 0.12032 | -0.0094 | 5.7355
13.5 | 0.6775 | 0.12805 | -0.0107 | 5.2909
14 | 0.7121 | 0.13141 | -0.0106 | 5.4189
14.5 | 0.7082 | 0.13952 | -0.0128 | 5.076
15 | 0.7116 | 0.14726 | -0.015 | 4.8323
15.5 | 0.7208 | 0.15507 | -0.0175 | 4.6482
16 | 0.7218 | 0.16605 | -0.0219 | 4.3469

## 3. Re 50k Mach 0.10 (1)
BIGFOIL.COM POLAR EXPORT
r1080
RONCZ 1080 VOYAGER INNER AFT WING |  |  |  | Cl Max: | 1.654 | at alpha= | 13.5 | deg
JavaFoil+Calcfoil stall+Eppler ext transition |  |  |  | L/D Max: | 33.688 | at alpha= | 8 | deg
Re: | 50000 |  |  | Cd Min: | 0.02117 | at alpha= | -2 | deg
Mach: | 0.1 |  |  | Cl=0 at alpha= | -3.4237 | deg
|  |  |  | @ Cl=0.1, Cd= | 0.021208
|  |  |  | @ Cl=0.4, Cd= | 0.024344
|  |  |  | @ Cl=0.6, Cd= | 0.025758
alpha (deg) | Cl | Cd | Cm | Cl/Cd
-19 | -0.553 | 0.31698 | -0.011 | -1.746
-18.5 | -0.571 | 0.2811 | -0.012 | -2.031
-18 | -0.588 | 0.29007 | -0.012 | -2.025
-17.5 | -0.603 | 0.27401 | -0.012 | -2.202
-17 | -0.618 | 0.25979 | -0.012 | -2.379
-16.5 | -0.631 | 0.23092 | -0.013 | -2.735
-16 | -0.643 | 0.21944 | -0.013 | -2.931
-15.5 | -0.653 | 0.19931 | -0.013 | -3.276
-15 | -0.661 | 0.188 | -0.014 | -3.513
-14.5 | -0.665 | 0.17189 | -0.014 | -3.872
-14 | -0.668 | 0.16203 | -0.014 | -4.121
-13.5 | -0.667 | 0.14711 | -0.014 | -4.533
-13 | -0.661 | 0.13637 | -0.015 | -4.85
-12.5 | -0.653 | 0.12569 | -0.015 | -5.193
-12 | -0.64 | 0.11819 | -0.016 | -5.419
-11.5 | -0.625 | 0.10711 | -0.016 | -5.834
-11 | -0.606 | 0.10048 | -0.017 | -6.029
-10.5 | -0.583 | 0.09249 | -0.017 | -6.305
-10 | -0.557 | 0.087 | -0.018 | -6.406
-9.5 | -0.528 | 0.08184 | -0.018 | -6.453
-9 | -0.496 | 0.07559 | -0.018 | -6.559
-8.5 | -0.461 | 0.0704 | -0.018 | -6.543
-8 | -0.423 | 0.06625 | -0.018 | -6.383
-7.5 | -0.383 | 0.06152 | -0.019 | -6.222
-7 | -0.341 | 0.0579 | -0.019 | -5.882
-6.5 | -0.296 | 0.05417 | -0.02 | -5.474
-6 | -0.251 | 0.05101 | -0.02 | -4.919
-5.5 | -0.204 | 0.04834 | -0.021 | -4.221
-5 | -0.156 | 0.04602 | -0.022 | -3.391
-4.5 | -0.13 | 0.0216 | -0.056 | -6.027
-4 | -0.07 | 0.02131 | -0.057 | -3.298
-3.5 | -0.009 | 0.02142 | -0.055 | -0.436
-3 | 0.05 | 0.02125 | -0.056 | 2.341
-2.5 | 0.109 | 0.0212 | -0.057 | 5.148
-2 | 0.169 | 0.02117 | -0.058 | 7.985
-1.5 | 0.229 | 0.02124 | -0.059 | 10.759
-1 | 0.288 | 0.02132 | -0.06 | 13.519
-0.5 | 0.348 | 0.02145 | -0.061 | 16.216
0 | 0.394 | 0.02431 | -0.061 | 16.211
0.5 | 0.451 | 0.02463 | -0.062 | 18.327
1 | 0.509 | 0.02501 | -0.063 | 20.338
1.5 | 0.566 | 0.02546 | -0.064 | 22.214
2 | 0.623 | 0.02596 | -0.065 | 23.982
2.5 | 0.68 | 0.02654 | -0.066 | 25.607
3 | 0.736 | 0.02717 | -0.067 | 27.105
3.5 | 0.789 | 0.02786 | -0.068 | 28.304
4 | 0.844 | 0.02864 | -0.069 | 29.486
4.5 | 0.9 | 0.02949 | -0.07 | 30.518
5 | 0.955 | 0.03043 | -0.071 | 31.391
5.5 | 1.01 | 0.03143 | -0.071 | 32.12
6 | 1.064 | 0.03253 | -0.072 | 32.694
6.5 | 1.117 | 0.03371 | -0.073 | 33.132
7 | 1.17 | 0.03499 | -0.074 | 33.43
7.5 | 1.221 | 0.03631 | -0.075 | 33.641
8 | 1.273 | 0.03777 | -0.076 | 33.688
8.5 | 1.322 | 0.03937 | -0.077 | 33.58
9 | 1.371 | 0.04099 | -0.078 | 33.438
9.5 | 1.45 | 0.04347 | -0.082 | 33.357
10 | 1.491 | 0.04672 | -0.083 | 31.912
10.5 | 1.528 | 0.04931 | -0.084 | 30.985
11 | 1.561 | 0.05207 | -0.085 | 29.989
11.5 | 1.59 | 0.05508 | -0.086 | 28.874
12 | 1.614 | 0.05846 | -0.088 | 27.614
12.5 | 1.638 | 0.06152 | -0.089 | 26.623
13 | 1.652 | 0.06546 | -0.09 | 25.239
13.5 | 1.654 | 0.07111 | -0.09 | 23.265
14 | 1.477 | 0.12091 | -0.056 | 12.219
14.5 | 1.47 | 0.13162 | -0.046 | 11.17
15 | 1.467 | 0.13966 | -0.037 | 10.501
15.5 | 1.459 | 0.14967 | -0.035 | 9.749
16 | 1.448 | 0.15938 | -0.035 | 9.084
16.5 | 1.432 | 0.17096 | -0.034 | 8.377
17 | 1.412 | 0.18251 | -0.034 | 7.739
17.5 | 1.389 | 0.19375 | -0.034 | 7.17
18 | 1.363 | 0.20873 | -0.034 | 6.528
18.5 | 1.333 | 0.22391 | -0.034 | 5.954

## 4. Re 50k Mach 0.10 (2)
BIGFOIL.COM POLAR EXPORT
r1080
RONCZ 1080 VOYAGER INNER AFT WING |  |  |  | Cl Max: | 0.7808 | at alpha= | 20 | deg
XFOIL ncrit=9 |  |  |  | L/D Max: | 5.5415 | at alpha= | 13 | deg
Re: | 50000 |  |  | Cd Min: | 0.22598 | at alpha= | 20 | deg
Mach: | 0.1 |  |  | Cl=0 at alpha= | 3.4457 | deg
|  |  |  | @ Cl=0.1, Cd= | 0.068435
|  |  |  | @ Cl=0.4, Cd= | 0.10194
|  |  |  | @ Cl=0.6, Cd= | 0.11589
alpha (deg) | Cl | Cd | Cm | Cl/Cd
-11 | -0.3707 | 0.14331 | -0.0325 | -2.5867
-10.5 | -0.345 | 0.13641 | -0.0358 | -2.5291
-10 | -0.3533 | 0.132 | -0.0374 | -2.6765
-9.5 | -0.3502 | 0.12624 | -0.0381 | -2.7741
-9 | -0.3376 | 0.1203 | -0.0379 | -2.8063
-8.5 | -0.3417 | 0.11555 | -0.036 | -2.9572
-8 | -0.6005 | 0.09742 | -0.0435 | -6.164
-7 | -0.7581 | 0.08509 | -0.0179 | -8.9094
-6.5 | -0.7811 | 0.07441 | -0.014 | -10.4972
-6 | -0.7867 | 0.06544 | -0.0094 | -12.0217
-5.5 | -0.7716 | 0.05894 | -0.0057 | -13.0913
-5 | -0.7464 | 0.0534 | -0.0025 | -13.9775
-4.5 | -0.7129 | 0.04888 | 0.0005 | -14.5847
-4 | -0.6757 | 0.04551 | 0.0027 | -14.8473
-3.5 | -0.6345 | 0.04288 | 0.0049 | -14.7971
-3 | -0.5908 | 0.04103 | 0.0072 | -14.3992
-2 | -0.2073 | 0.05404 | -0.0243 | -3.836
-1.5 | -0.1983 | 0.0537 | -0.0205 | -3.6927
-1 | -0.188 | 0.05355 | -0.0167 | -3.5107
-0.5 | -0.1769 | 0.05355 | -0.0128 | -3.3035
0 | -0.1654 | 0.05365 | -0.009 | -3.0829
0.5 | -0.1539 | 0.05383 | -0.0051 | -2.859
1 | -0.1426 | 0.05406 | -0.0011 | -2.6378
1.5 | -0.1317 | 0.05433 | 0.0028 | -2.4241
2 | -0.1215 | 0.05459 | 0.0068 | -2.2257
2.5 | -0.0932 | 0.05615 | 0.0071 | -1.6598
3 | -0.0378 | 0.05962 | 0.0021 | -0.63402
3.5 | 0.0046 | 0.06188 | -0.0001 | 0.074337
4 | 0.0355 | 0.06363 | 0.0001 | 0.55791
5 | 0.0997 | 0.06841 | 0.0002 | 1.4574
5.5 | 0.1418 | 0.0719 | -0.0014 | 1.9722
6 | 0.1767 | 0.07529 | -0.0022 | 2.3469
6.5 | 0.207 | 0.07787 | -0.0023 | 2.6583
7 | 0.2553 | 0.08282 | -0.0052 | 3.0826
7.5 | 0.2733 | 0.0852 | -0.0041 | 3.2077
8 | 0.3131 | 0.08953 | -0.0059 | 3.4972
8.5 | 0.3453 | 0.09412 | -0.0071 | 3.6687
9 | 0.3706 | 0.09763 | -0.0074 | 3.796
9.5 | 0.4082 | 0.10314 | -0.0094 | 3.9577
10 | 0.4304 | 0.10678 | -0.0096 | 4.0307
10.5 | 0.4528 | 0.11167 | -0.0105 | 4.0548
11 | 0.5356 | 0.11019 | -0.0095 | 4.8607
11.5 | 0.5695 | 0.11276 | -0.0093 | 5.0505
12 | 0.6013 | 0.11602 | -0.0094 | 5.1827
12.5 | 0.6357 | 0.11937 | -0.0096 | 5.3255
13 | 0.6769 | 0.12215 | -0.0095 | 5.5415
13.5 | 0.6751 | 0.12888 | -0.0106 | 5.2382
14 | 0.7041 | 0.13302 | -0.0109 | 5.2932
14.5 | 0.7034 | 0.14081 | -0.013 | 4.9954
15 | 0.7078 | 0.14845 | -0.0153 | 4.7679
15.5 | 0.6816 | 0.16302 | -0.0223 | 4.1811
16 | 0.7212 | 0.16678 | -0.0219 | 4.3243
18 | 0.7422 | 0.2051 | -0.0394 | 3.6187
18.5 | 0.7465 | 0.20907 | -0.0426 | 3.5706
19 | 0.7546 | 0.21412 | -0.046 | 3.5242
19.5 | 0.7676 | 0.21996 | -0.0492 | 3.4897
20 | 0.7808 | 0.22598 | -0.0527 | 3.4552

## 5. Re 50k Mach 0.25 (1)
BIGFOIL.COM POLAR EXPORT
r1080
RONCZ 1080 VOYAGER INNER AFT WING |  |  |  | Cl Max: | 1.629 | at alpha= | 12.5 | deg
JavaFoil+Calcfoil stall+Eppler ext transition |  |  |  | L/D Max: | 33.313 | at alpha= | 9 | deg
Re: | 50000 |  |  | Cd Min: | 0.02159 | at alpha= | -2.5 | deg
Mach: | 0.25 |  |  | Cl=0 at alpha= | -3.418 | deg
|  |  |  | @ Cl=0.1, Cd= | 0.021608
|  |  |  | @ Cl=0.4, Cd= | 0.024506
|  |  |  | @ Cl=0.6, Cd= | 0.0262
alpha (deg) | Cl | Cd | Cm | Cl/Cd
-17 | -0.269 | 0.3721 | -0.013 | -0.724
-16.5 | -0.323 | 0.42574 | -0.015 | -0.76
-16 | -0.371 | 0.28436 | -0.014 | -1.304
-15.5 | -0.414 | 0.33877 | -0.014 | -1.222
-15 | -0.453 | 0.28546 | -0.014 | -1.587
-14.5 | -0.488 | 0.24927 | -0.015 | -1.956
-14 | -0.517 | 0.20809 | -0.015 | -2.486
-13.5 | -0.542 | 0.1917 | -0.015 | -2.826
-13 | -0.559 | 0.1721 | -0.015 | -3.246
-12.5 | -0.57 | 0.15351 | -0.015 | -3.713
-12 | -0.576 | 0.13851 | -0.016 | -4.156
-11.5 | -0.575 | 0.1246 | -0.016 | -4.619
-11 | -0.57 | 0.11574 | -0.017 | -4.921
-10.5 | -0.558 | 0.10318 | -0.017 | -5.409
-10 | -0.541 | 0.09629 | -0.017 | -5.619
-9.5 | -0.519 | 0.08703 | -0.018 | -5.964
-9 | -0.492 | 0.0809 | -0.018 | -6.083
-8.5 | -0.461 | 0.07351 | -0.018 | -6.27
-8 | -0.426 | 0.06894 | -0.019 | -6.178
-7.5 | -0.387 | 0.06416 | -0.019 | -6.039
-7 | -0.346 | 0.05928 | -0.019 | -5.838
-6.5 | -0.302 | 0.05515 | -0.02 | -5.48
-6 | -0.256 | 0.05191 | -0.02 | -4.939
-5.5 | -0.209 | 0.04905 | -0.021 | -4.257
-5 | -0.16 | 0.04642 | -0.022 | -3.446
-4.5 | -0.11 | 0.04435 | -0.024 | -2.483
-4 | -0.072 | 0.02175 | -0.058 | -3.312
-3.5 | -0.01 | 0.02182 | -0.057 | -0.44
-3 | 0.051 | 0.02168 | -0.057 | 2.357
-2.5 | 0.112 | 0.02159 | -0.058 | 5.191
-2 | 0.174 | 0.02159 | -0.059 | 8.041
-1.5 | 0.235 | 0.02164 | -0.06 | 10.851
-1 | 0.296 | 0.02174 | -0.061 | 13.614
-0.5 | 0.357 | 0.02189 | -0.062 | 16.326
0 | 0.405 | 0.02481 | -0.063 | 16.309
0.5 | 0.463 | 0.02515 | -0.064 | 18.43
1 | 0.522 | 0.02556 | -0.065 | 20.429
1.5 | 0.581 | 0.02602 | -0.066 | 22.327
2 | 0.639 | 0.02657 | -0.067 | 24.059
2.5 | 0.698 | 0.02718 | -0.068 | 25.679
3 | 0.756 | 0.02785 | -0.069 | 27.157
3.5 | 0.81 | 0.02861 | -0.07 | 28.302
4 | 0.867 | 0.02943 | -0.07 | 29.451
4.5 | 0.924 | 0.03034 | -0.071 | 30.449
5 | 0.98 | 0.03134 | -0.072 | 31.278
5.5 | 1.036 | 0.03242 | -0.073 | 31.958
6 | 1.091 | 0.03361 | -0.074 | 32.467
6.5 | 1.146 | 0.03485 | -0.075 | 32.871
7 | 1.199 | 0.03622 | -0.076 | 33.106
7.5 | 1.252 | 0.03767 | -0.077 | 33.24
8 | 1.304 | 0.03928 | -0.078 | 33.192
8.5 | 1.353 | 0.04105 | -0.079 | 32.97
9 | 1.435 | 0.04308 | -0.083 | 33.313
9.5 | 1.479 | 0.04675 | -0.084 | 31.632
10 | 1.517 | 0.04989 | -0.085 | 30.405
10.5 | 1.551 | 0.0529 | -0.086 | 29.313
11 | 1.579 | 0.0561 | -0.087 | 28.154
11.5 | 1.601 | 0.05967 | -0.088 | 26.836
12 | 1.621 | 0.06311 | -0.089 | 25.682
12.5 | 1.629 | 0.06755 | -0.09 | 24.119
13 | 1.603 | 0.07888 | -0.089 | 20.317
13.5 | 1.435 | 0.12295 | -0.051 | 11.672
14 | 1.42 | 0.13133 | -0.036 | 10.812
14.5 | 1.407 | 0.14092 | -0.035 | 9.983
15 | 1.387 | 0.15193 | -0.034 | 9.131
15.5 | 1.355 | 0.16534 | -0.034 | 8.196
16 | 1.315 | 0.18119 | -0.033 | 7.258
16.5 | 1.268 | 0.19814 | -0.033 | 6.397
17 | 1.213 | 0.21755 | -0.033 | 5.576
17.5 | 1.152 | 0.23943 | -0.032 | 4.812

## 6. Re 50k Mach 0.25 (2)
BIGFOIL.COM POLAR EXPORT
r1080
RONCZ 1080 VOYAGER INNER AFT WING |  |  |  | Cl Max: | 0.7153 | at alpha= | 14.5 | deg
XFOIL ncrit=9 |  |  |  | L/D Max: | 5.325 | at alpha= | 12.5 | deg
Re: | 50000 |  |  | Cd Min: | 0.16392 | at alpha= | 15.5 | deg
Mach: | 0.25 |  |  | Cl=0 at alpha= | 3.3839 | deg
|  |  |  | @ Cl=0.1, Cd= | 0.070185
|  |  |  | @ Cl=0.4, Cd= | 0.1045
|  |  |  | @ Cl=0.6, Cd= | 0.11765
alpha (deg) | Cl | Cd | Cm | Cl/Cd
-11 | -0.3351 | 0.14461 | -0.0376 | -2.3173
-10.5 | -0.3429 | 0.14028 | -0.0405 | -2.4444
-10 | -0.3376 | 0.13447 | -0.0419 | -2.5106
-9.5 | -0.3198 | 0.12803 | -0.0423 | -2.4979
-9 | -0.3205 | 0.12297 | -0.0414 | -2.6063
-8.5 | -0.4761 | 0.10559 | -0.0559 | -4.5089
-8 | -0.5478 | 0.0957 | -0.0532 | -5.7241
-7.5 | -0.6317 | 0.09016 | -0.044 | -7.0064
-7 | -0.7474 | 0.08829 | -0.0233 | -8.4653
-6.5 | -0.7594 | 0.08102 | -0.0176 | -9.373
-6 | -0.788 | 0.07169 | -0.0124 | -10.9918
-5.5 | -0.7814 | 0.06467 | -0.0084 | -12.0829
-5 | -0.7648 | 0.05835 | -0.0047 | -13.1071
-4.5 | -0.7374 | 0.05285 | -0.0013 | -13.9527
-4 | -0.7028 | 0.04859 | 0.0014 | -14.4639
-3.5 | -0.6619 | 0.04556 | 0.0041 | -14.5281
-3 | -0.6186 | 0.04308 | 0.0061 | -14.3593
-2.5 | -0.5731 | 0.04131 | 0.0089 | -13.8732
-2 | -0.2103 | 0.05577 | -0.0255 | -3.7708
-1.5 | -0.2015 | 0.05533 | -0.0217 | -3.6418
-1 | -0.1911 | 0.05513 | -0.0178 | -3.4664
-0.5 | -0.1796 | 0.05512 | -0.0139 | -3.2583
0 | -0.1676 | 0.05522 | -0.01 | -3.0351
0.5 | -0.1554 | 0.05542 | -0.006 | -2.804
1 | -0.1434 | 0.05569 | -0.0021 | -2.575
1.5 | -0.1317 | 0.05601 | 0.0019 | -2.3514
2 | -0.1206 | 0.05635 | 0.0059 | -2.1402
2.5 | -0.086 | 0.05811 | 0.005 | -1.48
3 | -0.0334 | 0.06107 | 0.0006 | -0.54691
3.5 | 0.0101 | 0.06402 | -0.0015 | 0.15776
4 | 0.0459 | 0.06614 | -0.002 | 0.69398
4.5 | 0.0712 | 0.06794 | -0.0005 | 1.048
5 | 0.1066 | 0.0707 | -0.0007 | 1.5078
5.5 | 0.1398 | 0.07384 | -0.0009 | 1.8933
6 | 0.1688 | 0.07611 | -0.0004 | 2.2178
6.5 | 0.2172 | 0.08096 | -0.0031 | 2.6828
7 | 0.2354 | 0.08299 | -0.0017 | 2.8365
7.5 | 0.2783 | 0.08747 | -0.0038 | 3.1817
8 | 0.3077 | 0.09153 | -0.0044 | 3.3617
9 | 0.3736 | 0.10042 | -0.0068 | 3.7204
9.5 | 0.3979 | 0.1041 | -0.0071 | 3.8223
10 | 0.4231 | 0.10892 | -0.0081 | 3.8845
10.5 | 0.4649 | 0.11431 | -0.01 | 4.067
11 | 0.4902 | 0.11835 | -0.0105 | 4.142
11.5 | 0.5721 | 0.11474 | -0.0077 | 4.9861
12 | 0.6055 | 0.11822 | -0.008 | 5.1218
12.5 | 0.6464 | 0.12139 | -0.0081 | 5.325
13 | 0.6419 | 0.12806 | -0.0093 | 5.0125
13.5 | 0.675 | 0.13225 | -0.0096 | 5.104
14 | 0.6766 | 0.13942 | -0.0116 | 4.853
14.5 | 0.7153 | 0.14353 | -0.0118 | 4.9836
15 | 0.6927 | 0.15413 | -0.0163 | 4.4943
15.5 | 0.6897 | 0.16392 | -0.0207 | 4.2075

## 7. Re 50k Mach 0.50 (1)
BIGFOIL.COM POLAR EXPORT
r1080
RONCZ 1080 VOYAGER INNER AFT WING |  |  |  | Cl Max: | 1.557 | at alpha= | 9.5 | deg
JavaFoil+Calcfoil stall+Eppler ext transition |  |  |  | L/D Max: | 30.982 | at alpha= | 6.5 | deg
Re: | 50000 |  |  | Cd Min: | 0.02339 | at alpha= | -2.5 | deg
Mach: | 0.5 |  |  | Cl=0 at alpha= | -3.4191 | deg
|  |  |  | @ Cl=0.1, Cd= | 0.023434
|  |  |  | @ Cl=0.4, Cd= | 0.02405
|  |  |  | @ Cl=0.6, Cd= | 0.028325
alpha (deg) | Cl | Cd | Cm | Cl/Cd
-20 | -0.94 | 0.46307 | -0.021 | -2.03
-19.5 | -0.91 | 0.43654 | -0.021 | -2.085
-19 | -0.883 | 0.43222 | -0.021 | -2.043
-18.5 | -0.855 | 0.42896 | -0.022 | -1.994
-18 | -0.827 | 0.4117 | -0.022 | -2.008
-17.5 | -0.798 | 0.40526 | -0.022 | -1.97
-17 | -0.771 | 0.39107 | -0.023 | -1.97
-16.5 | -0.743 | 0.38685 | -0.023 | -1.92
-16 | -0.713 | 0.36374 | -0.023 | -1.961
-15.5 | -0.685 | 0.35059 | -0.023 | -1.955
-15 | -0.658 | 0.34311 | -0.024 | -1.917
-14.5 | -0.63 | 0.33902 | -0.024 | -1.858
-14 | -0.6 | 0.30915 | -0.023 | -1.942
-13.5 | -0.572 | 0.3091 | -0.024 | -1.852
-13 | -0.544 | 0.31021 | -0.024 | -1.755
-12.5 | -0.516 | 0.28912 | -0.025 | -1.785
-12 | -0.487 | 0.25928 | -0.023 | -1.879
-11.5 | -0.459 | 0.25643 | -0.024 | -1.79
-11 | -0.431 | 0.25085 | -0.023 | -1.717
-10.5 | -0.402 | 0.23879 | -0.022 | -1.684
-10 | -0.374 | 0.21161 | -0.022 | -1.767
-9.5 | -0.345 | 0.19625 | -0.02 | -1.76
-9 | -0.317 | 0.19072 | -0.021 | -1.662
-8.5 | -0.289 | 0.18952 | -0.021 | -1.524
-8 | -0.26 | 0.18937 | -0.021 | -1.375
-7.5 | -0.232 | 0.09132 | -0.02 | -2.54
-7 | -0.329 | 0.07894 | -0.02 | -4.172
-6.5 | -0.31 | 0.06471 | -0.021 | -4.794
-6 | -0.273 | 0.0587 | -0.022 | -4.646
-5.5 | -0.227 | 0.05372 | -0.023 | -4.218
-5 | -0.176 | 0.04989 | -0.024 | -3.521
-4.5 | -0.122 | 0.04674 | -0.024 | -2.604
-4 | -0.066 | 0.04447 | -0.027 | -1.484
-3.5 | -0.011 | 0.02357 | -0.065 | -0.465
-3 | 0.057 | 0.02351 | -0.064 | 2.42
-2.5 | 0.125 | 0.02339 | -0.065 | 5.343
-2 | 0.194 | 0.02342 | -0.066 | 8.275
-1.5 | 0.262 | 0.02356 | -0.067 | 11.125
-1 | 0.33 | 0.02366 | -0.068 | 13.964
-0.5 | 0.399 | 0.02399 | -0.069 | 16.625
0 | 0.451 | 0.02713 | -0.07 | 16.636
0.5 | 0.517 | 0.0276 | -0.071 | 18.73
1 | 0.583 | 0.02816 | -0.072 | 20.684
1.5 | 0.648 | 0.02879 | -0.073 | 22.505
2 | 0.713 | 0.02953 | -0.074 | 24.156
2.5 | 0.779 | 0.03033 | -0.075 | 25.674
3 | 0.844 | 0.03123 | -0.076 | 27.016
3.5 | 0.901 | 0.03225 | -0.077 | 27.937
4 | 0.964 | 0.03337 | -0.078 | 28.895
4.5 | 1.027 | 0.0346 | -0.079 | 29.687
5 | 1.089 | 0.03599 | -0.08 | 30.269
5.5 | 1.15 | 0.03748 | -0.081 | 30.692
6 | 1.21 | 0.0391 | -0.082 | 30.948
6.5 | 1.268 | 0.04094 | -0.083 | 30.982
7 | 1.324 | 0.04296 | -0.084 | 30.825
7.5 | 1.378 | 0.04522 | -0.085 | 30.471
8 | 1.459 | 0.04903 | -0.089 | 29.751
8.5 | 1.506 | 0.05492 | -0.09 | 27.416
9 | 1.54 | 0.05973 | -0.091 | 25.773
9.5 | 1.557 | 0.06465 | -0.092 | 24.079
10 | 1.545 | 0.07093 | -0.092 | 21.782
10.5 | 1.498 | 0.07802 | -0.093 | 19.197
11 | 1.17 | 0.11966 | -0.033 | 9.776
11.5 | 0.838 | 0.21884 | -0.034 | 3.831
12 | 0.866 | 0.24258 | -0.038 | 3.571
12.5 | 0.895 | 0.29554 | -0.046 | 3.029
13 | 0.923 | 0.31112 | -0.049 | 2.967
13.5 | 0.952 | 0.32323 | -0.053 | 2.944
14 | 0.979 | 0.3451 | -0.055 | 2.838
14.5 | 1.008 | 0.36122 | -0.059 | 2.791

## 8. Re 50k Mach 0.50 (2)
BIGFOIL.COM POLAR EXPORT
r1080
RONCZ 1080 VOYAGER INNER AFT WING |  |  |  | Cl Max: | 0.8479 | at alpha= | 20 | deg
XFOIL ncrit=9 |  |  |  | L/D Max: | 4.4468 | at alpha= | 12 | deg
Re: | 50000 |  |  | Cd Min: | 0.25415 | at alpha= | 20 | deg
Mach: | 0.5 |  |  | Cl=0 at alpha= | 3.0088 | deg
|  |  |  | @ Cl=0.1, Cd= | 0.077327
|  |  |  | @ Cl=0.4, Cd= | 0.11303
|  |  |  | @ Cl=0.6, Cd= | 0.13789
alpha (deg) | Cl | Cd | Cm | Cl/Cd
-9 | -0.2844 | 0.13681 | -0.0525 | -2.0788
-8.5 | -0.329 | 0.12083 | -0.0649 | -2.7228
-8 | -0.3641 | 0.1133 | -0.0658 | -3.2136
-7 | -0.48 | 0.0998 | -0.0604 | -4.8096
-6.5 | -0.5292 | 0.09437 | -0.0547 | -5.6077
-5.5 | -0.6955 | 0.08753 | -0.0226 | -7.9458
-5 | -0.7393 | 0.07998 | -0.017 | -9.2436
-4.5 | -0.7639 | 0.07255 | -0.0115 | -10.5293
-4 | -0.7689 | 0.06568 | -0.0065 | -11.7068
-3.5 | -0.7568 | 0.05937 | -0.002 | -12.7472
-2.5 | -0.6859 | 0.05018 | 0.0049 | -13.6688
-2 | -0.6328 | 0.04753 | 0.0077 | -13.3137
-1 | -0.2049 | 0.06228 | -0.0225 | -3.29
-0.5 | -0.1926 | 0.06206 | -0.0183 | -3.1034
0 | -0.179 | 0.06209 | -0.0141 | -2.8829
0.5 | -0.1647 | 0.06232 | -0.0098 | -2.6428
1 | -0.15 | 0.06269 | -0.0057 | -2.3927
1.5 | -0.1354 | 0.0632 | -0.0016 | -2.1424
2 | -0.1171 | 0.06392 | 0.0017 | -1.832
2.5 | -0.0509 | 0.06752 | -0.0049 | -0.75385
3 | -0.0006 | 0.07041 | -0.0079 | -0.0085215
4 | 0.0674 | 0.07489 | -0.007 | 0.89999
4.5 | 0.099 | 0.07723 | -0.0059 | 1.2819
5 | 0.1182 | 0.07909 | -0.0028 | 1.4945
5.5 | 0.1443 | 0.08146 | -0.0007 | 1.7714
6 | 0.1707 | 0.0846 | 0.001 | 2.0177
6.5 | 0.1913 | 0.0866 | 0.0032 | 2.209
7 | 0.2377 | 0.09195 | 0.0014 | 2.5851
7.5 | 0.2514 | 0.09377 | 0.0034 | 2.681
8 | 0.3029 | 0.0999 | 0.0005 | 3.032
8.5 | 0.3155 | 0.10228 | 0.0018 | 3.0847
9 | 0.3568 | 0.10791 | -0.0003 | 3.3065
9.5 | 0.3963 | 0.11287 | -0.0017 | 3.5111
10.5 | 0.4802 | 0.1165 | -0.0004 | 4.1219
11 | 0.5123 | 0.12078 | -0.0013 | 4.2416
11.5 | 0.5426 | 0.12553 | -0.0023 | 4.3225
12 | 0.58 | 0.13043 | -0.0034 | 4.4468
12.5 | 0.5902 | 0.13654 | -0.0053 | 4.3225
13 | 0.6298 | 0.14199 | -0.0064 | 4.4355
13.5 | 0.6383 | 0.1489 | -0.0091 | 4.2868
14 | 0.6525 | 0.15594 | -0.0118 | 4.1843
14.5 | 0.6722 | 0.1634 | -0.0148 | 4.1138
15 | 0.6776 | 0.17228 | -0.0195 | 3.9331
15.5 | 0.6704 | 0.18754 | -0.0288 | 3.5747
16 | 0.6976 | 0.19611 | -0.0321 | 3.5572
16.5 | 0.7028 | 0.20099 | -0.0363 | 3.4967
17 | 0.7225 | 0.20833 | -0.0401 | 3.4681
17.5 | 0.7462 | 0.21663 | -0.0439 | 3.4446
18 | 0.7742 | 0.22604 | -0.0475 | 3.4251
18.5 | 0.8011 | 0.23542 | -0.051 | 3.4029
19 | 0.8145 | 0.24046 | -0.0555 | 3.3873
19.5 | 0.8285 | 0.24653 | -0.0603 | 3.3606
20 | 0.8479 | 0.25415 | -0.0648 | 3.3362

## 9. Re 100k Mach 0.00 (1)
BIGFOIL.COM POLAR EXPORT
r1080
RONCZ 1080 VOYAGER INNER AFT WING |  |  |  | Cl Max: | 1.687 | at alpha= | 14.5 | deg
JavaFoil+Calcfoil stall+Eppler ext transition |  |  |  | L/D Max: | 43.813 | at alpha= | 7.5 | deg
Re: | 100000 |  |  | Cd Min: | 0.01576 | at alpha= | -2 | deg
Mach: | 0 |  |  | Cl=0 at alpha= | -3.4237 | deg
|  |  |  | @ Cl=0.1, Cd= | 0.015855
|  |  |  | @ Cl=0.4, Cd= | 0.018147
|  |  |  | @ Cl=0.6, Cd= | 0.01938
alpha (deg) | Cl | Cd | Cm | Cl/Cd
-19.5 | -0.587 | 0.26293 | -0.011 | -2.231
-19 | -0.602 | 0.23922 | -0.011 | -2.515
-18.5 | -0.616 | 0.22957 | -0.012 | -2.684
-18 | -0.63 | 0.22028 | -0.012 | -2.859
-17.5 | -0.643 | 0.21163 | -0.012 | -3.036
-17 | -0.654 | 0.2003 | -0.013 | -3.266
-16.5 | -0.664 | 0.18695 | -0.013 | -3.553
-16 | -0.673 | 0.17341 | -0.013 | -3.879
-15.5 | -0.679 | 0.16355 | -0.013 | -4.153
-15 | -0.684 | 0.15503 | -0.014 | -4.409
-14.5 | -0.685 | 0.14249 | -0.014 | -4.81
-14 | -0.685 | 0.13433 | -0.014 | -5.097
-13.5 | -0.681 | 0.12615 | -0.014 | -5.399
-13 | -0.673 | 0.11554 | -0.015 | -5.826
-12.5 | -0.662 | 0.10809 | -0.015 | -6.125
-12 | -0.648 | 0.10139 | -0.016 | -6.39
-11.5 | -0.63 | 0.09428 | -0.016 | -6.687
-11 | -0.61 | 0.08696 | -0.017 | -7.012
-10.5 | -0.586 | 0.08141 | -0.017 | -7.197
-10 | -0.559 | 0.07695 | -0.018 | -7.262
-9.5 | -0.529 | 0.07148 | -0.018 | -7.397
-9 | -0.496 | 0.06732 | -0.019 | -7.364
-8.5 | -0.46 | 0.06301 | -0.019 | -7.303
-8 | -0.422 | 0.05916 | -0.02 | -7.134
-7.5 | -0.382 | 0.05477 | -0.02 | -6.97
-7 | -0.339 | 0.05283 | -0.021 | -6.425
-6.5 | -0.295 | 0.04997 | -0.021 | -5.911
-6 | -0.25 | 0.04714 | -0.022 | -5.301
-5.5 | -0.203 | 0.04461 | -0.022 | -4.554
-5 | -0.189 | 0.01829 | -0.057 | -10.334
-4.5 | -0.13 | 0.01786 | -0.058 | -7.283
-4 | -0.07 | 0.01744 | -0.058 | -4.027
-3.5 | -0.009 | 0.01611 | -0.057 | -0.579
-3 | 0.05 | 0.01594 | -0.057 | 3.116
-2.5 | 0.109 | 0.01584 | -0.058 | 6.877
-2 | 0.169 | 0.01576 | -0.059 | 10.701
-1.5 | 0.228 | 0.01577 | -0.06 | 14.465
-1 | 0.288 | 0.0158 | -0.06 | 18.206
-0.5 | 0.347 | 0.01586 | -0.061 | 21.9
0 | 0.395 | 0.01812 | -0.062 | 21.812
0.5 | 0.452 | 0.01843 | -0.063 | 24.523
1 | 0.509 | 0.01877 | -0.064 | 27.125
1.5 | 0.566 | 0.01913 | -0.065 | 29.582
2 | 0.623 | 0.01955 | -0.066 | 31.859
2.5 | 0.679 | 0.02003 | -0.066 | 33.909
3 | 0.736 | 0.02053 | -0.067 | 35.838
3.5 | 0.788 | 0.02111 | -0.068 | 37.335
4 | 0.844 | 0.02171 | -0.069 | 38.867
4.5 | 0.899 | 0.0224 | -0.07 | 40.135
5 | 0.954 | 0.02316 | -0.071 | 41.202
5.5 | 1.009 | 0.02395 | -0.072 | 42.107
6 | 1.062 | 0.02487 | -0.073 | 42.723
6.5 | 1.115 | 0.02581 | -0.074 | 43.221
7 | 1.168 | 0.02682 | -0.075 | 43.552
7.5 | 1.22 | 0.02785 | -0.076 | 43.813
8 | 1.271 | 0.02902 | -0.077 | 43.813
8.5 | 1.321 | 0.03028 | -0.079 | 43.635
9 | 1.371 | 0.0314 | -0.081 | 43.651
9.5 | 1.454 | 0.03509 | -0.085 | 41.422
10 | 1.494 | 0.03859 | -0.086 | 38.707
10.5 | 1.531 | 0.04085 | -0.087 | 37.485
11 | 1.566 | 0.04317 | -0.088 | 36.277
11.5 | 1.597 | 0.0456 | -0.089 | 35.012
12 | 1.623 | 0.04821 | -0.089 | 33.667
12.5 | 1.645 | 0.05183 | -0.09 | 31.745
13 | 1.663 | 0.05491 | -0.091 | 30.292
13.5 | 1.677 | 0.0581 | -0.091 | 28.861
14 | 1.685 | 0.06182 | -0.092 | 27.259
14.5 | 1.687 | 0.06618 | -0.092 | 25.493
15 | 1.674 | 0.07396 | -0.091 | 22.629
15.5 | 1.486 | 0.13233 | -0.056 | 11.233
16 | 1.47 | 0.14256 | -0.049 | 10.31
16.5 | 1.452 | 0.15059 | -0.039 | 9.641
17 | 1.436 | 0.15939 | -0.038 | 9.009
17.5 | 1.417 | 0.16881 | -0.037 | 8.392
18 | 1.394 | 0.17953 | -0.036 | 7.766
18.5 | 1.369 | 0.19123 | -0.036 | 7.161
19 | 1.342 | 0.20321 | -0.035 | 6.603
19.5 | 1.312 | 0.21423 | -0.035 | 6.126

## 10. Re 100k Mach 0.00 (2)
BIGFOIL.COM POLAR EXPORT
r1080
RONCZ 1080 VOYAGER INNER AFT WING |  |  |  | Cl Max: | 1.273 | at alpha= | 18 | deg
XFOIL ncrit=9 |  |  |  | L/D Max: | 27.7656 | at alpha= | 12.5 | deg
Re: | 100000 |  |  | Cd Min: | 0.14844 | at alpha= | 20 | deg
Mach: | 0 |  |  | Cl=0 at alpha= | -0.46553 | deg
|  |  |  | @ Cl=0.1, Cd= | 0.052191
|  |  |  | @ Cl=0.4, Cd= | 0.062123
|  |  |  | @ Cl=0.6, Cd= | 0.063617
alpha (deg) | Cl | Cd | Cm | Cl/Cd
-9.5 | -0.3958 | 0.05302 | -0.1135 | -7.4651
-9 | -0.4077 | 0.04807 | -0.1072 | -8.4814
-8.5 | -0.41 | 0.04393 | -0.1009 | -9.333
-8 | -0.3984 | 0.04018 | -0.0953 | -9.9154
-7.5 | -0.3644 | 0.03653 | -0.0923 | -9.9754
-7 | -0.3426 | 0.03506 | -0.0876 | -9.7718
-6.5 | -0.3051 | 0.03347 | -0.0856 | -9.1156
-6 | -0.25 | 0.03146 | -0.0856 | -7.9466
-5.5 | -0.244 | 0.03149 | -0.0788 | -7.7485
-4.5 | -0.6129 | 0.04207 | -0.0127 | -14.5686
-4 | -0.5725 | 0.0403 | -0.0112 | -14.206
-3.5 | -0.5272 | 0.03928 | -0.0104 | -13.4216
-3 | -0.4799 | 0.03846 | -0.0102 | -12.4779
-2.5 | -0.473 | 0.03512 | -0.002 | -13.4681
-2 | -0.4593 | 0.03787 | 0.0105 | -12.1283
-1.5 | -0.4111 | 0.04204 | 0.0166 | -9.7788
-1 | -0.2608 | 0.0466 | -0.0008 | -5.5966
-0.5 | -0.0162 | 0.05271 | -0.0395 | -0.30734
0 | 0.2188 | 0.05166 | -0.0659 | 4.2354
1.5 | 0.1528 | 0.05728 | -0.0438 | 2.6676
2 | 0.1754 | 0.05839 | -0.0408 | 3.0039
2.5 | 0.1978 | 0.05954 | -0.0377 | 3.3221
3 | 0.2182 | 0.06072 | -0.0343 | 3.5935
3.5 | 0.2385 | 0.06191 | -0.0308 | 3.8524
4 | 0.2581 | 0.06308 | -0.0271 | 4.0916
5 | 0.328 | 0.06575 | -0.0224 | 4.9886
5.5 | 0.3712 | 0.06191 | -0.0165 | 5.9958
6 | 0.3838 | 0.06193 | -0.0108 | 6.1973
7 | 0.4626 | 0.06287 | -0.0075 | 7.358
7.5 | 0.5116 | 0.06341 | -0.0073 | 8.0681
8 | 0.5628 | 0.0637 | -0.0072 | 8.8352
8.5 | 0.6165 | 0.06358 | -0.0071 | 9.6964
9 | 0.6718 | 0.06299 | -0.0068 | 10.6652
9.5 | 0.6922 | 0.06466 | -0.0051 | 10.7052
11 | 0.8792 | 0.0576 | -0.0024 | 15.2639
11.5 | 1.0022 | 0.0478 | -0.0023 | 20.9665
12 | 1.0842 | 0.04282 | -0.0014 | 25.3199
12.5 | 1.1395 | 0.04104 | 0.0004 | 27.7656
13 | 1.1597 | 0.04281 | 0.0032 | 27.0895
13.5 | 1.164 | 0.04632 | 0.0059 | 25.1295
14 | 1.1786 | 0.04932 | 0.008 | 23.897
14.5 | 1.192 | 0.05275 | 0.0097 | 22.5972
15 | 1.2016 | 0.05677 | 0.0111 | 21.1661
15.5 | 1.2256 | 0.05978 | 0.0121 | 20.5018
16 | 1.2482 | 0.06324 | 0.0129 | 19.7375
16.5 | 1.2674 | 0.06708 | 0.0135 | 18.8939
17 | 1.2697 | 0.0722 | 0.014 | 17.5859
17.5 | 1.2659 | 0.07838 | 0.0142 | 16.1508
18 | 1.273 | 0.08365 | 0.014 | 15.2182
18.5 | 1.2579 | 0.09108 | 0.013 | 13.8109
19 | 1.2414 | 0.09951 | 0.0114 | 12.4751
19.5 | 1.1905 | 0.11286 | 0.0071 | 10.5485
20 | 1.034 | 0.14844 | -0.0107 | 6.9658

## 11. Re 100k Mach 0.10 (1)
BIGFOIL.COM POLAR EXPORT
r1080
RONCZ 1080 VOYAGER INNER AFT WING |  |  |  | Cl Max: | 1.68 | at alpha= | 14 | deg
JavaFoil+Calcfoil stall+Eppler ext transition |  |  |  | L/D Max: | 43.712 | at alpha= | 8 | deg
Re: | 100000 |  |  | Cd Min: | 0.01583 | at alpha= | -2 | deg
Mach: | 0.1 |  |  | Cl=0 at alpha= | -3.4237 | deg
|  |  |  | @ Cl=0.1, Cd= | 0.015885
|  |  |  | @ Cl=0.4, Cd= | 0.018225
|  |  |  | @ Cl=0.6, Cd= | 0.019453
alpha (deg) | Cl | Cd | Cm | Cl/Cd
-19 | -0.553 | 0.25684 | -0.011 | -2.155
-18.5 | -0.571 | 0.24396 | -0.012 | -2.34
-18 | -0.588 | 0.23874 | -0.012 | -2.461
-17.5 | -0.603 | 0.22673 | -0.012 | -2.661
-17 | -0.618 | 0.21603 | -0.013 | -2.861
-16.5 | -0.632 | 0.18869 | -0.013 | -3.347
-16 | -0.643 | 0.18515 | -0.013 | -3.474
-15.5 | -0.653 | 0.17001 | -0.013 | -3.841
-15 | -0.661 | 0.16123 | -0.014 | -4.097
-14.5 | -0.666 | 0.14914 | -0.014 | -4.462
-14 | -0.668 | 0.13789 | -0.014 | -4.842
-13.5 | -0.667 | 0.12893 | -0.015 | -5.172
-13 | -0.661 | 0.12029 | -0.015 | -5.499
-12.5 | -0.653 | 0.11133 | -0.015 | -5.863
-12 | -0.641 | 0.10322 | -0.016 | -6.206
-11.5 | -0.625 | 0.09528 | -0.016 | -6.559
-11 | -0.606 | 0.08921 | -0.017 | -6.791
-10.5 | -0.583 | 0.08323 | -0.017 | -7.008
-10 | -0.557 | 0.07714 | -0.018 | -7.224
-9.5 | -0.528 | 0.07269 | -0.018 | -7.266
-9 | -0.496 | 0.06743 | -0.019 | -7.353
-8.5 | -0.461 | 0.0631 | -0.019 | -7.301
-8 | -0.423 | 0.05968 | -0.02 | -7.086
-7.5 | -0.383 | 0.05521 | -0.02 | -6.933
-7 | -0.341 | 0.05314 | -0.021 | -6.409
-6.5 | -0.297 | 0.05025 | -0.022 | -5.901
-6 | -0.251 | 0.04728 | -0.022 | -5.306
-5.5 | -0.204 | 0.04472 | -0.022 | -4.563
-5 | -0.156 | 0.04241 | -0.024 | -3.684
-4.5 | -0.131 | 0.01791 | -0.058 | -7.296
-4 | -0.071 | 0.01749 | -0.058 | -4.034
-3.5 | -0.009 | 0.01615 | -0.057 | -0.58
-3 | 0.05 | 0.01597 | -0.057 | 3.125
-2.5 | 0.109 | 0.01587 | -0.058 | 6.896
-2 | 0.169 | 0.01583 | -0.059 | 10.705
-1.5 | 0.229 | 0.01583 | -0.06 | 14.478
-1 | 0.289 | 0.01584 | -0.061 | 18.247
-0.5 | 0.349 | 0.01589 | -0.062 | 21.955
0 | 0.397 | 0.01821 | -0.062 | 21.799
0.5 | 0.454 | 0.0185 | -0.063 | 24.562
1 | 0.512 | 0.01883 | -0.064 | 27.17
1.5 | 0.569 | 0.01923 | -0.065 | 29.568
2 | 0.626 | 0.01964 | -0.066 | 31.846
2.5 | 0.683 | 0.02011 | -0.067 | 33.936
3 | 0.74 | 0.02063 | -0.068 | 35.849
3.5 | 0.792 | 0.0212 | -0.069 | 37.345
4 | 0.848 | 0.02183 | -0.07 | 38.829
4.5 | 0.903 | 0.02252 | -0.071 | 40.108
5 | 0.959 | 0.02328 | -0.072 | 41.185
5.5 | 1.013 | 0.02411 | -0.073 | 42.024
6 | 1.067 | 0.02499 | -0.074 | 42.703
6.5 | 1.121 | 0.02595 | -0.075 | 43.189
7 | 1.173 | 0.02696 | -0.076 | 43.531
7.5 | 1.226 | 0.02805 | -0.077 | 43.706
8 | 1.277 | 0.02922 | -0.078 | 43.712
8.5 | 1.327 | 0.03049 | -0.079 | 43.527
9 | 1.377 | 0.03161 | -0.081 | 43.559
9.5 | 1.459 | 0.03557 | -0.085 | 41.012
10 | 1.498 | 0.03915 | -0.086 | 38.274
10.5 | 1.536 | 0.04157 | -0.088 | 36.94
11 | 1.57 | 0.04378 | -0.088 | 35.859
11.5 | 1.6 | 0.04623 | -0.089 | 34.6
12 | 1.625 | 0.04898 | -0.09 | 33.177
12.5 | 1.646 | 0.05265 | -0.09 | 31.262
13 | 1.662 | 0.05584 | -0.091 | 29.767
13.5 | 1.673 | 0.0593 | -0.091 | 28.22
14 | 1.68 | 0.06298 | -0.092 | 26.668
14.5 | 1.678 | 0.06779 | -0.092 | 24.75
15 | 1.525 | 0.11288 | -0.072 | 13.511
15.5 | 1.47 | 0.1351 | -0.053 | 10.884
16 | 1.453 | 0.14491 | -0.047 | 10.024
16.5 | 1.433 | 0.15277 | -0.038 | 9.379
17 | 1.413 | 0.16198 | -0.035 | 8.721
17.5 | 1.389 | 0.17225 | -0.035 | 8.066
18 | 1.363 | 0.18225 | -0.035 | 7.477
18.5 | 1.333 | 0.19478 | -0.035 | 6.845
19 | 1.301 | 0.20682 | -0.035 | 6.291

## 12. Re 100k Mach 0.10 (2)
BIGFOIL.COM POLAR EXPORT
r1080
RONCZ 1080 VOYAGER INNER AFT WING |  |  |  | Cl Max: | 1.2783 | at alpha= | 17 | deg
XFOIL ncrit=9 |  |  |  | L/D Max: | 26.7811 | at alpha= | 12.5 | deg
Re: | 100000 |  |  | Cd Min: | 0.2196 | at alpha= | -20 | deg
Mach: | 0.1 |  |  | Cl=0 at alpha= | -1.1543 | deg
|  |  |  | @ Cl=0.1, Cd= | 0.05106
|  |  |  | @ Cl=0.4, Cd= | 0.062207
|  |  |  | @ Cl=0.6, Cd= | 0.065256
alpha (deg) | Cl | Cd | Cm | Cl/Cd
-20 | -0.4411 | 0.2196 | -0.0178 | -2.0087
-19.5 | -0.4298 | 0.21506 | -0.0225 | -1.9985
-19 | -0.4217 | 0.21013 | -0.0272 | -2.0069
-18.5 | -0.3949 | 0.20212 | -0.0283 | -1.9538
-18 | -0.3788 | 0.1964 | -0.0314 | -1.9287
-17.5 | -0.3857 | 0.19447 | -0.0379 | -1.9833
-17 | -0.3549 | 0.18438 | -0.0387 | -1.9248
-16.5 | -0.3356 | 0.17826 | -0.0407 | -1.8826
-16 | -0.34 | 0.1745 | -0.0461 | -1.9484
-15.5 | -0.3169 | 0.166 | -0.0475 | -1.909
-15 | -0.2994 | 0.1601 | -0.0495 | -1.8701
-14.5 | -0.3347 | 0.15742 | -0.0581 | -2.1262
-14 | -0.2843 | 0.14801 | -0.0548 | -1.9208
-13.5 | -0.2802 | 0.14223 | -0.061 | -1.97
-13 | -0.2427 | 0.13168 | -0.0712 | -1.8431
-12.5 | -0.244 | 0.12297 | -0.087 | -1.9842
-12 | -0.1764 | 0.11286 | -0.0912 | -1.563
-11.5 | -0.1725 | 0.10383 | -0.1006 | -1.6614
-10.5 | -0.1384 | 0.09016 | -0.1075 | -1.535
-10 | -0.3158 | 0.06002 | -0.1248 | -5.2616
-9.5 | -0.3849 | 0.05358 | -0.1155 | -7.1837
-9 | -0.3992 | 0.04874 | -0.1092 | -8.1904
-8.5 | -0.4049 | 0.04467 | -0.1026 | -9.0642
-8 | -0.3957 | 0.04082 | -0.0968 | -9.6938
-7.5 | -0.3678 | 0.0373 | -0.093 | -9.8606
-7 | -0.3464 | 0.03561 | -0.0882 | -9.7276
-6.5 | -0.3086 | 0.03392 | -0.0861 | -9.0979
-6 | -0.2507 | 0.03176 | -0.0864 | -7.8936
-5.5 | -0.2562 | 0.03249 | -0.0778 | -7.8855
-5 | -0.3132 | 0.03488 | -0.0612 | -8.9794
-4.5 | -0.3378 | 0.03568 | -0.0498 | -9.4675
-4 | -0.3441 | 0.03562 | -0.0413 | -9.6603
-3.5 | -0.3513 | 0.03445 | -0.0331 | -10.1974
-3 | -0.3863 | 0.03549 | -0.0177 | -10.8848
-1 | 0.0323 | 0.04977 | -0.0458 | 0.64899
-0.5 | 0.1268 | 0.05157 | -0.0571 | 2.4588
0 | 0.2146 | 0.05202 | -0.0654 | 4.1253
1.5 | 0.1552 | 0.05759 | -0.0443 | 2.6949
2 | 0.178 | 0.0587 | -0.0413 | 3.0324
2.5 | 0.2008 | 0.05987 | -0.0382 | 3.3539
3 | 0.2218 | 0.06106 | -0.0348 | 3.6325
3.5 | 0.2431 | 0.06228 | -0.0314 | 3.9033
4 | 0.2646 | 0.0635 | -0.0279 | 4.1669
4.5 | 0.2945 | 0.06482 | -0.0251 | 4.5434
5 | 0.2871 | 0.06496 | -0.0174 | 4.4196
5.5 | 0.3684 | 0.06217 | -0.0161 | 5.9257
6 | 0.3877 | 0.06211 | -0.011 | 6.2422
6.5 | 0.4219 | 0.06238 | -0.0083 | 6.7634
7 | 0.4675 | 0.06291 | -0.0075 | 7.4313
7.5 | 0.517 | 0.06339 | -0.0072 | 8.1559
8 | 0.5688 | 0.06362 | -0.0071 | 8.9406
8.5 | 0.5905 | 0.06538 | -0.0055 | 9.0318
10 | 0.7535 | 0.06326 | -0.004 | 11.9112
12 | 1.08 | 0.04364 | -0.0002 | 24.7479
12.5 | 1.1315 | 0.04225 | 0.0017 | 26.7811
13 | 1.1507 | 0.04418 | 0.0045 | 26.0457
13.5 | 1.165 | 0.04693 | 0.007 | 24.8242
14 | 1.1723 | 0.05065 | 0.0091 | 23.1451
14.5 | 1.187 | 0.05405 | 0.0108 | 21.9611
15 | 1.2011 | 0.05776 | 0.0121 | 20.7947
15.5 | 1.226 | 0.06088 | 0.013 | 20.138
16 | 1.2414 | 0.06494 | 0.0139 | 19.1161
16.5 | 1.2589 | 0.06902 | 0.0145 | 18.2396
17 | 1.2783 | 0.07307 | 0.0149 | 17.4942
17.5 | 1.2551 | 0.08085 | 0.0149 | 15.5238
18 | 1.2576 | 0.08672 | 0.0145 | 14.5018
18.5 | 1.2353 | 0.09527 | 0.013 | 12.9663
19 | 0.9846 | 0.14516 | -0.0091 | 6.7829
19.5 | 0.9609 | 0.15925 | -0.0162 | 6.0339
20 | 1.0367 | 0.1492 | -0.0105 | 6.9484

## 13. Re 100k Mach 0.25 (1)
BIGFOIL.COM POLAR EXPORT
r1080
RONCZ 1080 VOYAGER INNER AFT WING |  |  |  | Cl Max: | 1.642 | at alpha= | 13 | deg
JavaFoil+Calcfoil stall+Eppler ext transition |  |  |  | L/D Max: | 43.249 | at alpha= | 7.5 | deg
Re: | 100000 |  |  | Cd Min: | 0.01609 | at alpha= | -2 | deg
Mach: | 0.25 |  |  | Cl=0 at alpha= | -3.418 | deg
|  |  |  | @ Cl=0.1, Cd= | 0.016174
|  |  |  | @ Cl=0.4, Cd= | 0.018301
|  |  |  | @ Cl=0.6, Cd= | 0.0198
alpha (deg) | Cl | Cd | Cm | Cl/Cd
-17 | -0.269 | 0.29655 | -0.013 | -0.909
-16.5 | -0.323 | 0.32927 | -0.015 | -0.982
-16 | -0.371 | 0.23295 | -0.014 | -1.592
-15.5 | -0.414 | 0.21742 | -0.014 | -1.905
-15 | -0.453 | 0.19424 | -0.014 | -2.332
-14.5 | -0.488 | 0.17565 | -0.015 | -2.776
-14 | -0.517 | 0.15774 | -0.015 | -3.279
-13.5 | -0.542 | 0.1494 | -0.015 | -3.627
-13 | -0.559 | 0.14578 | -0.015 | -3.832
-12.5 | -0.57 | 0.1322 | -0.016 | -4.312
-12 | -0.576 | 0.1175 | -0.016 | -4.899
-11.5 | -0.576 | 0.10727 | -0.016 | -5.365
-11 | -0.57 | 0.09845 | -0.017 | -5.786
-10.5 | -0.558 | 0.08909 | -0.017 | -6.265
-10 | -0.541 | 0.08318 | -0.018 | -6.506
-9.5 | -0.519 | 0.07642 | -0.019 | -6.792
-9 | -0.492 | 0.07147 | -0.019 | -6.886
-8.5 | -0.461 | 0.06556 | -0.019 | -7.031
-8 | -0.426 | 0.06111 | -0.02 | -6.97
-7.5 | -0.387 | 0.05779 | -0.02 | -6.705
-7 | -0.346 | 0.0544 | -0.021 | -6.363
-6.5 | -0.302 | 0.05102 | -0.021 | -5.925
-6 | -0.256 | 0.04792 | -0.022 | -5.35
-5.5 | -0.209 | 0.04521 | -0.022 | -4.619
-5 | -0.16 | 0.04275 | -0.024 | -3.743
-4.5 | -0.134 | 0.01823 | -0.059 | -7.34
-4 | -0.072 | 0.01779 | -0.059 | -4.064
-3.5 | -0.01 | 0.01641 | -0.058 | -0.586
-3 | 0.051 | 0.01623 | -0.059 | 3.157
-2.5 | 0.112 | 0.01616 | -0.06 | 6.954
-2 | 0.174 | 0.01609 | -0.06 | 10.819
-1.5 | 0.235 | 0.01609 | -0.061 | 14.631
-1 | 0.297 | 0.01614 | -0.062 | 18.388
-0.5 | 0.358 | 0.01621 | -0.063 | 22.11
0 | 0.407 | 0.01865 | -0.064 | 21.833
0.5 | 0.466 | 0.01895 | -0.065 | 24.597
1 | 0.525 | 0.01928 | -0.066 | 27.221
1.5 | 0.584 | 0.01967 | -0.067 | 29.671
2 | 0.642 | 0.02014 | -0.067 | 31.886
2.5 | 0.701 | 0.02062 | -0.068 | 33.987
3 | 0.759 | 0.02117 | -0.069 | 35.867
3.5 | 0.813 | 0.02177 | -0.07 | 37.323
4 | 0.87 | 0.02243 | -0.071 | 38.783
4.5 | 0.927 | 0.02316 | -0.072 | 40.019
5 | 0.984 | 0.02397 | -0.073 | 41.04
5.5 | 1.04 | 0.02485 | -0.074 | 41.835
6 | 1.095 | 0.0258 | -0.075 | 42.43
6.5 | 1.149 | 0.02682 | -0.076 | 42.843
7 | 1.203 | 0.0279 | -0.078 | 43.122
7.5 | 1.256 | 0.02905 | -0.079 | 43.249
8 | 1.308 | 0.03033 | -0.08 | 43.135
8.5 | 1.358 | 0.03169 | -0.081 | 42.864
9 | 1.445 | 0.03474 | -0.086 | 41.582
9.5 | 1.486 | 0.03879 | -0.087 | 38.321
10 | 1.524 | 0.04196 | -0.088 | 36.328
10.5 | 1.558 | 0.04463 | -0.089 | 34.916
11 | 1.588 | 0.04722 | -0.09 | 33.623
11.5 | 1.611 | 0.05008 | -0.091 | 32.175
12 | 1.628 | 0.05418 | -0.092 | 30.055
12.5 | 1.639 | 0.05768 | -0.092 | 28.411
13 | 1.642 | 0.06156 | -0.093 | 26.673
13.5 | 1.636 | 0.06611 | -0.093 | 24.753
14 | 1.538 | 0.09109 | -0.084 | 16.882
14.5 | 1.417 | 0.12779 | -0.053 | 11.088
15 | 1.388 | 0.13664 | -0.039 | 10.16
15.5 | 1.355 | 0.14564 | -0.035 | 9.305
16 | 1.315 | 0.15888 | -0.035 | 8.278
16.5 | 1.268 | 0.1709 | -0.034 | 7.417
17 | 1.213 | 0.18805 | -0.034 | 6.451
17.5 | 1.152 | 0.20174 | -0.033 | 5.712
18 | 1.086 | 0.22298 | -0.033 | 4.869

## 14. Re 100k Mach 0.25 (2)
BIGFOIL.COM POLAR EXPORT
r1080
RONCZ 1080 VOYAGER INNER AFT WING |  |  |  | Cl Max: | 1.2161 | at alpha= | 17 | deg
XFOIL ncrit=9 |  |  |  | L/D Max: | 23.913 | at alpha= | 12.5 | deg
Re: | 100000 |  |  | Cd Min: | 0.2097 | at alpha= | 20 | deg
Mach: | 0.25 |  |  | Cl=0 at alpha= | -1.0775 | deg
|  |  |  | @ Cl=0.1, Cd= | 0.057206
|  |  |  | @ Cl=0.4, Cd= | 0.063219
|  |  |  | @ Cl=0.6, Cd= | 0.065398
alpha (deg) | Cl | Cd | Cm | Cl/Cd
-10.5 | -0.1123 | 0.09317 | -0.1101 | -1.2053
-10 | -0.3241 | 0.06206 | -0.1288 | -5.2224
-9.5 | -0.3238 | 0.05603 | -0.1266 | -5.779
-9 | -0.3518 | 0.05196 | -0.1194 | -6.7706
-8.5 | -0.3699 | 0.04817 | -0.1123 | -7.6791
-8 | -0.3732 | 0.04397 | -0.1055 | -8.4876
-7.5 | -0.3729 | 0.04124 | -0.0984 | -9.0422
-7 | -0.3599 | 0.03885 | -0.0923 | -9.2638
-6.5 | -0.3198 | 0.03612 | -0.0898 | -8.8538
-6 | -0.3078 | 0.03589 | -0.0834 | -8.5762
-5.5 | -0.7096 | 0.05182 | -0.0217 | -13.6936
-5 | -0.6815 | 0.04794 | -0.0178 | -14.2157
-4.5 | -0.6473 | 0.04458 | -0.0143 | -14.52
-4 | -0.5055 | 0.04241 | -0.0263 | -11.9194
-3.5 | -0.4431 | 0.04096 | -0.027 | -10.8179
-3 | -0.5001 | 0.04073 | -0.0119 | -12.2784
-2.5 | -0.455 | 0.03941 | -0.0108 | -11.5453
-2 | -0.4609 | 0.03797 | 0.0033 | -12.1385
-1 | 0.0387 | 0.05023 | -0.0462 | 0.77046
-0.5 | 0.1172 | 0.05204 | -0.0545 | 2.2521
0 | 0.0643 | 0.05649 | -0.0489 | 1.1383
0.5 | 0.1226 | 0.05766 | -0.053 | 2.1263
1 | 0.1489 | 0.05866 | -0.0505 | 2.5384
1.5 | 0.1766 | 0.05985 | -0.0481 | 2.9507
2 | 0.2024 | 0.06108 | -0.0453 | 3.3137
2.5 | 0.23 | 0.06247 | -0.0427 | 3.6818
3.5 | 0.2701 | 0.06502 | -0.0351 | 4.1541
4 | 0.354 | 0.06334 | -0.0355 | 5.5889
4.5 | 0.3099 | 0.06571 | -0.0256 | 4.7162
5 | 0.3979 | 0.06281 | -0.0252 | 6.335
5.5 | 0.3998 | 0.06321 | -0.0182 | 6.3249
6.5 | 0.4135 | 0.06385 | -0.0061 | 6.4761
7 | 0.4528 | 0.06455 | -0.0046 | 7.0147
7.5 | 0.501 | 0.06518 | -0.0042 | 7.6864
8 | 0.5538 | 0.06552 | -0.004 | 8.4524
8.5 | 0.6104 | 0.06537 | -0.0039 | 9.3376
9 | 0.6313 | 0.06734 | -0.0023 | 9.3748
9.5 | 0.6873 | 0.06672 | -0.0017 | 10.3013
10 | 0.7478 | 0.06528 | -0.0009 | 11.4553
11.5 | 0.9989 | 0.05043 | 0.0033 | 19.8077
12 | 1.0743 | 0.04663 | 0.0051 | 23.0388
12.5 | 1.1153 | 0.04664 | 0.0076 | 23.913
13 | 1.1364 | 0.04886 | 0.0102 | 23.2583
13.5 | 1.1449 | 0.05261 | 0.0124 | 21.762
14 | 1.1581 | 0.0563 | 0.0142 | 20.5702
14.5 | 1.1774 | 0.05979 | 0.0157 | 19.6923
15 | 1.1873 | 0.06441 | 0.0169 | 18.4335
15.5 | 1.199 | 0.06911 | 0.0178 | 17.3492
16 | 1.205 | 0.0746 | 0.0183 | 16.1528
16.5 | 1.2084 | 0.08056 | 0.0184 | 15
17 | 1.2161 | 0.08619 | 0.0183 | 14.1095
17.5 | 1.164 | 0.0988 | 0.0153 | 11.7814
18 | 1.0916 | 0.11623 | 0.0084 | 9.3917
18.5 | 0.9347 | 0.1553 | -0.0123 | 6.0187
19 | 0.8154 | 0.20128 | -0.0372 | 4.0511
19.5 | 0.8386 | 0.20565 | -0.0388 | 4.0778
20 | 0.8683 | 0.2097 | -0.0395 | 4.1407

## 15. Re 100k Mach 0.50 (1)
BIGFOIL.COM POLAR EXPORT
r1080
RONCZ 1080 VOYAGER INNER AFT WING |  |  |  | Cl Max: | 1.564 | at alpha= | 9.5 | deg
JavaFoil+Calcfoil stall+Eppler ext transition |  |  |  | L/D Max: | 40.652 | at alpha= | 6.5 | deg
Re: | 100000 |  |  | Cd Min: | 0.01739 | at alpha= | -2.5 | deg
Mach: | 0.5 |  |  | Cl=0 at alpha= | -3.4191 | deg
|  |  |  | @ Cl=0.1, Cd= | 0.01743
|  |  |  | @ Cl=0.4, Cd= | 0.01769
|  |  |  | @ Cl=0.6, Cd= | 0.021439
alpha (deg) | Cl | Cd | Cm | Cl/Cd
-20 | -0.94 | 0.35659 | -0.021 | -2.636
-19.5 | -0.91 | 0.34807 | -0.021 | -2.615
-19 | -0.883 | 0.34995 | -0.021 | -2.523
-18.5 | -0.855 | 0.34636 | -0.022 | -2.47
-18 | -0.827 | 0.32323 | -0.022 | -2.557
-17.5 | -0.798 | 0.31098 | -0.022 | -2.567
-17 | -0.771 | 0.31368 | -0.023 | -2.457
-16.5 | -0.743 | 0.30944 | -0.023 | -2.401
-16 | -0.714 | 0.29328 | -0.023 | -2.433
-15.5 | -0.686 | 0.27999 | -0.023 | -2.448
-15 | -0.658 | 0.27381 | -0.024 | -2.402
-14.5 | -0.63 | 0.2698 | -0.024 | -2.334
-14 | -0.6 | 0.24358 | -0.023 | -2.465
-13.5 | -0.572 | 0.23354 | -0.024 | -2.451
-13 | -0.544 | 0.24367 | -0.024 | -2.234
-12.5 | -0.516 | 0.2268 | -0.025 | -2.276
-12 | -0.487 | 0.20447 | -0.023 | -2.382
-11.5 | -0.459 | 0.20151 | -0.024 | -2.278
-11 | -0.431 | 0.19676 | -0.024 | -2.189
-10.5 | -0.402 | 0.18472 | -0.023 | -2.177
-10 | -0.374 | 0.16382 | -0.024 | -2.283
-9.5 | -0.345 | 0.15628 | -0.022 | -2.21
-9 | -0.317 | 0.15189 | -0.022 | -2.088
-8.5 | -0.289 | 0.14523 | -0.023 | -1.988
-8 | -0.26 | 0.14892 | -0.023 | -1.749
-7.5 | -0.232 | 0.07867 | -0.021 | -2.949
-7 | -0.329 | 0.06793 | -0.02 | -4.848
-6.5 | -0.31 | 0.05756 | -0.021 | -5.39
-6 | -0.273 | 0.05199 | -0.022 | -5.245
-5.5 | -0.227 | 0.04789 | -0.023 | -4.732
-5 | -0.176 | 0.04502 | -0.024 | -3.902
-4.5 | -0.122 | 0.04228 | -0.025 | -2.879
-4 | -0.08 | 0.01951 | -0.065 | -4.089
-3.5 | -0.011 | 0.01904 | -0.066 | -0.578
-3 | 0.057 | 0.0175 | -0.065 | 3.259
-2.5 | 0.125 | 0.01739 | -0.066 | 7.203
-2 | 0.194 | 0.01739 | -0.067 | 11.17
-1.5 | 0.263 | 0.01742 | -0.068 | 15.079
-1 | 0.331 | 0.0175 | -0.069 | 18.918
-0.5 | 0.4 | 0.01769 | -0.07 | 22.59
0 | 0.453 | 0.02052 | -0.071 | 22.073
0.5 | 0.519 | 0.02088 | -0.072 | 24.846
1 | 0.584 | 0.02132 | -0.073 | 27.419
1.5 | 0.65 | 0.02181 | -0.074 | 29.802
2 | 0.716 | 0.02238 | -0.075 | 31.972
2.5 | 0.781 | 0.02299 | -0.076 | 33.967
3 | 0.846 | 0.02372 | -0.077 | 35.676
3.5 | 0.903 | 0.02451 | -0.078 | 36.863
4 | 0.967 | 0.02538 | -0.079 | 38.101
4.5 | 1.03 | 0.02636 | -0.08 | 39.067
5 | 1.092 | 0.02741 | -0.081 | 39.847
5.5 | 1.153 | 0.02861 | -0.082 | 40.299
6 | 1.213 | 0.02986 | -0.083 | 40.626
6.5 | 1.272 | 0.03128 | -0.084 | 40.652
7 | 1.328 | 0.03285 | -0.085 | 40.42
7.5 | 1.382 | 0.03455 | -0.086 | 39.994
8 | 1.467 | 0.03926 | -0.091 | 37.373
8.5 | 1.512 | 0.04572 | -0.092 | 33.076
9 | 1.546 | 0.05043 | -0.093 | 30.652
9.5 | 1.564 | 0.05474 | -0.094 | 28.565
10 | 1.556 | 0.05947 | -0.095 | 26.164
10.5 | 1.506 | 0.06691 | -0.096 | 22.513
11 | 1.17 | 0.10097 | -0.034 | 11.586
11.5 | 0.838 | 0.1776 | -0.035 | 4.721
12 | 0.866 | 0.18886 | -0.039 | 4.587
12.5 | 0.895 | 0.23363 | -0.048 | 3.832
13 | 0.923 | 0.24082 | -0.05 | 3.833
13.5 | 0.952 | 0.25173 | -0.054 | 3.781
14 | 0.979 | 0.26611 | -0.056 | 3.681
14.5 | 1.008 | 0.28323 | -0.059 | 3.56

## 16. Re 100k Mach 0.50 (2)
BIGFOIL.COM POLAR EXPORT
r1080
RONCZ 1080 VOYAGER INNER AFT WING |  |  |  | Cl Max: | -0.0651 | at alpha= | -9.5 | deg
XFOIL ncrit=9 |  |  |  | L/D Max: | -0.83408 | at alpha= | -9.5 | deg
Re: | 100000 |  |  | Cd Min: | 0.07805 | at alpha= | -9.5 | deg
Mach: | 0.5 |  |  | Cl=0 at alpha= | -99 | deg
|  |  |  | @ Cl=0.1, Cd= | 0.05133
|  |  |  | @ Cl=0.4, Cd= | 0.05133
|  |  |  | @ Cl=0.6, Cd= | 0.05133
alpha (deg) | Cl | Cd | Cm | Cl/Cd
-9.5 | -0.0651 | 0.07805 | -0.1396 | -0.83408
-9 | -0.0987 | 0.06689 | -0.1466 | -1.4756
-8.5 | -0.1647 | 0.05863 | -0.1483 | -2.8091
-8 | -0.2112 | 0.05419 | -0.1433 | -3.8974
-7.5 | -0.2473 | 0.05138 | -0.1349 | -4.8132
-7 | -0.3038 | 0.05172 | -0.1207 | -5.8739
-6.5 | -0.3538 | 0.0517 | -0.1065 | -6.8433
-6 | -0.369 | 0.04982 | -0.0967 | -7.4067
-5.5 | -0.4363 | 0.05133 | -0.0785 | -8.4999

## 17. Re 250k Mach 0.00 (1)
BIGFOIL.COM POLAR EXPORT
r1080
RONCZ 1080 VOYAGER INNER AFT WING |  |  |  | Cl Max: | 1.702 | at alpha= | 14.5 | deg
JavaFoil+Calcfoil stall+Eppler ext transition |  |  |  | L/D Max: | 64.801 | at alpha= | 9 | deg
Re: | 250000 |  |  | Cd Min: | 0.01019 | at alpha= | -2.5 | deg
Mach: | 0 |  |  | Cl=0 at alpha= | -3.4237 | deg
|  |  |  | @ Cl=0.1, Cd= | 0.010292
|  |  |  | @ Cl=0.4, Cd= | 0.010863
|  |  |  | @ Cl=0.6, Cd= | 0.012183
alpha (deg) | Cl | Cd | Cm | Cl/Cd
-19.5 | -0.587 | 0.21427 | -0.012 | -2.739
-19 | -0.602 | 0.20047 | -0.012 | -3.002
-18.5 | -0.616 | 0.194 | -0.012 | -3.177
-18 | -0.63 | 0.18377 | -0.013 | -3.428
-17.5 | -0.643 | 0.17192 | -0.012 | -3.738
-17 | -0.654 | 0.16223 | -0.013 | -4.033
-16.5 | -0.664 | 0.15598 | -0.013 | -4.259
-16 | -0.673 | 0.14666 | -0.013 | -4.587
-15.5 | -0.679 | 0.13763 | -0.014 | -4.936
-15 | -0.684 | 0.13104 | -0.014 | -5.217
-14.5 | -0.686 | 0.12203 | -0.014 | -5.618
-14 | -0.685 | 0.11555 | -0.015 | -5.927
-13.5 | -0.681 | 0.10947 | -0.015 | -6.222
-13 | -0.673 | 0.10215 | -0.015 | -6.59
-12.5 | -0.662 | 0.095 | -0.016 | -6.97
-12 | -0.648 | 0.09016 | -0.016 | -7.187
-11.5 | -0.631 | 0.08355 | -0.017 | -7.547
-11 | -0.61 | 0.07872 | -0.017 | -7.748
-10.5 | -0.586 | 0.07346 | -0.018 | -7.977
-10 | -0.559 | 0.06888 | -0.018 | -8.115
-9.5 | -0.529 | 0.06462 | -0.019 | -8.185
-9 | -0.496 | 0.06098 | -0.019 | -8.132
-8.5 | -0.46 | 0.05728 | -0.02 | -8.035
-8 | -0.422 | 0.0539 | -0.02 | -7.832
-7.5 | -0.382 | 0.05057 | -0.021 | -7.551
-7 | -0.34 | 0.04794 | -0.022 | -7.083
-6.5 | -0.295 | 0.04528 | -0.022 | -6.525
-6 | -0.25 | 0.04277 | -0.025 | -5.85
-5.5 | -0.248 | 0.01455 | -0.059 | -17.041
-5 | -0.19 | 0.01411 | -0.06 | -13.462
-4.5 | -0.131 | 0.01376 | -0.062 | -9.505
-4 | -0.071 | 0.01342 | -0.063 | -5.262
-3.5 | -0.009 | 0.01085 | -0.062 | -0.867
-3 | 0.05 | 0.0108 | -0.063 | 4.642
-2.5 | 0.11 | 0.01019 | -0.064 | 10.791
-2 | 0.17 | 0.01116 | -0.065 | 15.26
-1.5 | 0.23 | 0.01115 | -0.066 | 20.672
-1 | 0.291 | 0.01114 | -0.066 | 26.093
-0.5 | 0.351 | 0.0111 | -0.067 | 31.659
0 | 0.415 | 0.01079 | -0.067 | 38.469
0.5 | 0.472 | 0.0112 | -0.068 | 42.095
1 | 0.528 | 0.01162 | -0.068 | 45.457
1.5 | 0.585 | 0.01206 | -0.069 | 48.498
2 | 0.641 | 0.01252 | -0.07 | 51.202
2.5 | 0.697 | 0.01306 | -0.071 | 53.344
3 | 0.753 | 0.01353 | -0.072 | 55.678
3.5 | 0.805 | 0.01406 | -0.073 | 57.251
4 | 0.86 | 0.01456 | -0.074 | 59.078
4.5 | 0.915 | 0.01516 | -0.075 | 60.362
5 | 0.97 | 0.0158 | -0.076 | 61.359
5.5 | 1.024 | 0.01645 | -0.077 | 62.223
6 | 1.077 | 0.01709 | -0.078 | 63.02
6.5 | 1.13 | 0.01787 | -0.078 | 63.196
7 | 1.182 | 0.01863 | -0.079 | 63.445
7.5 | 1.235 | 0.01933 | -0.08 | 63.895
8 | 1.287 | 0.02012 | -0.081 | 63.972
8.5 | 1.337 | 0.021 | -0.082 | 63.676
9 | 1.39 | 0.02145 | -0.083 | 64.801
9.5 | 1.465 | 0.02728 | -0.087 | 53.713
10 | 1.504 | 0.0308 | -0.087 | 48.818
10.5 | 1.541 | 0.03297 | -0.088 | 46.747
11 | 1.576 | 0.03502 | -0.089 | 45.003
11.5 | 1.607 | 0.03703 | -0.089 | 43.397
12 | 1.634 | 0.0392 | -0.09 | 41.674
12.5 | 1.655 | 0.04305 | -0.091 | 38.436
13 | 1.673 | 0.04553 | -0.091 | 36.75
13.5 | 1.687 | 0.04818 | -0.092 | 35.021
14 | 1.697 | 0.05115 | -0.093 | 33.178
14.5 | 1.702 | 0.05431 | -0.093 | 31.339
15 | 1.702 | 0.05783 | -0.094 | 29.434
15.5 | 1.694 | 0.06136 | -0.094 | 27.606
16 | 1.68 | 0.06558 | -0.095 | 25.613
16.5 | 1.659 | 0.07071 | -0.095 | 23.466
17 | 1.634 | 0.07671 | -0.095 | 21.298
17.5 | 1.596 | 0.08599 | -0.094 | 18.564
18 | 1.438 | 0.14614 | -0.072 | 9.838
18.5 | 1.391 | 0.1651 | -0.063 | 8.423
19 | 1.35 | 0.17945 | -0.054 | 7.526
19.5 | 1.321 | 0.18922 | -0.055 | 6.981

## 18. Re 250k Mach 0.00 (2)
BIGFOIL.COM POLAR EXPORT
r1080
RONCZ 1080 VOYAGER INNER AFT WING |  |  |  | Cl Max: | 1.2418 | at alpha= | 20 | deg
XFOIL ncrit=9 |  |  |  | L/D Max: | 67.7169 | at alpha= | 9.5 | deg
Re: | 250000 |  |  | Cd Min: | 0.14439 | at alpha= | -15 | deg
Mach: | 0 |  |  | Cl=0 at alpha= | -2.7624 | deg
|  |  |  | @ Cl=0.1, Cd= | 0.018007
|  |  |  | @ Cl=0.4, Cd= | 0.022074
|  |  |  | @ Cl=0.6, Cd= | 0.022713
alpha (deg) | Cl | Cd | Cm | Cl/Cd
-15 | -0.2474 | 0.14439 | -0.071 | -1.7134
-14.5 | -0.2462 | 0.13149 | -0.0861 | -1.8724
-14 | -0.217 | 0.12598 | -0.0864 | -1.7225
-13.5 | -0.2009 | 0.12034 | -0.0883 | -1.6694
-13 | -0.2432 | 0.1054 | -0.0996 | -2.3074
-12.5 | -0.21 | 0.10245 | -0.0971 | -2.0498
-12 | -0.1981 | 0.09696 | -0.0987 | -2.0431
-10.5 | -0.4542 | 0.04811 | -0.11 | -9.4409
-10 | -0.512 | 0.03746 | -0.0978 | -13.6679
-9.5 | -0.5089 | 0.03262 | -0.0915 | -15.6009
-9 | -0.4796 | 0.02888 | -0.0883 | -16.6066
-8.5 | -0.4345 | 0.02602 | -0.0873 | -16.6987
-8 | -0.3834 | 0.02381 | -0.087 | -16.1025
-7.5 | -0.3296 | 0.0219 | -0.0871 | -15.0502
-7 | -0.2856 | 0.02071 | -0.0858 | -13.7904
-6.5 | -0.2484 | 0.01945 | -0.0833 | -12.7712
-6 | -0.2146 | 0.01844 | -0.08 | -11.6377
-5.5 | -0.1849 | 0.0173 | -0.0761 | -10.6879
-5 | -0.1531 | 0.01635 | -0.0726 | -9.3639
-4 | -0.1201 | 0.01379 | -0.0601 | -8.7092
-3.5 | -0.0761 | 0.01472 | -0.0566 | -5.1698
-3 | -0.0258 | 0.01576 | -0.0545 | -1.6371
-2.5 | 0.0285 | 0.01674 | -0.053 | 1.7025
-2 | 0.0823 | 0.01765 | -0.0517 | 4.6629
-1.5 | 0.1314 | 0.01864 | -0.0496 | 7.0494
-1 | 0.18 | 0.01975 | -0.0472 | 9.1139
-0.5 | 0.2261 | 0.02041 | -0.0452 | 11.0779
0 | 0.266 | 0.02061 | -0.0428 | 12.9064
0.5 | 0.3261 | 0.02087 | -0.0438 | 15.6253
1 | 0.3554 | 0.02116 | -0.0401 | 16.7958
1.5 | 0.3772 | 0.02203 | -0.0352 | 17.1221
2 | 0.4187 | 0.02211 | -0.0335 | 18.9371
2.5 | 0.4746 | 0.02192 | -0.0342 | 21.6515
3.5 | 0.5237 | 0.0233 | -0.026 | 22.4764
4 | 0.5978 | 0.0227 | -0.0293 | 26.3348
5 | 0.6757 | 0.02315 | -0.0253 | 29.1879
5.5 | 0.7623 | 0.02209 | -0.0304 | 34.5088
6 | 0.7777 | 0.02258 | -0.0246 | 34.442
6.5 | 0.8767 | 0.0209 | -0.0314 | 41.9474
7 | 0.9023 | 0.02093 | -0.0269 | 43.1104
7.5 | 1.0014 | 0.01923 | -0.0339 | 52.0749
8 | 1.0375 | 0.0188 | -0.0309 | 55.1862
8.5 | 1.0875 | 0.01812 | -0.0304 | 60.0166
9 | 1.1388 | 0.01742 | -0.0302 | 65.3731
9.5 | 1.1864 | 0.01752 | -0.0311 | 67.7169
10 | 1.1933 | 0.01809 | -0.0256 | 65.9646
10.5 | 1.2019 | 0.01957 | -0.0208 | 61.4154
11 | 1.1933 | 0.02276 | -0.0152 | 52.4297
11.5 | 1.1795 | 0.02675 | -0.01 | 44.0935
12 | 1.1676 | 0.03098 | -0.0057 | 37.6888
12.5 | 1.1615 | 0.03519 | -0.0023 | 33.0065
13 | 1.1591 | 0.03944 | 0.0003 | 29.3889
13.5 | 1.1611 | 0.04359 | 0.0023 | 26.6368
14 | 1.166 | 0.04773 | 0.0039 | 24.4291
14.5 | 1.1705 | 0.05205 | 0.0051 | 22.488
15 | 1.1786 | 0.05623 | 0.0061 | 20.9603
15.5 | 1.1874 | 0.06047 | 0.0067 | 19.6362
16 | 1.1959 | 0.06489 | 0.0071 | 18.4297
16.5 | 1.204 | 0.06946 | 0.0072 | 17.3337
17 | 1.2141 | 0.07414 | 0.0068 | 16.3758
17.5 | 1.2229 | 0.07894 | 0.0064 | 15.4915
18 | 1.2298 | 0.08395 | 0.0058 | 14.6492
18.5 | 1.2353 | 0.08963 | 0.0045 | 13.7822
19 | 1.2396 | 0.09535 | 0.0032 | 13.0005
19.5 | 1.2414 | 0.10165 | 0.0012 | 12.2125
20 | 1.2418 | 0.10822 | -0.0009 | 11.4748

## 19. Re 250k Mach 0.10 (1)
BIGFOIL.COM POLAR EXPORT
r1080
RONCZ 1080 VOYAGER INNER AFT WING |  |  |  | Cl Max: | 1.694 | at alpha= | 14.5 | deg
JavaFoil+Calcfoil stall+Eppler ext transition |  |  |  | L/D Max: | 64.661 | at alpha= | 9 | deg
Re: | 250000 |  |  | Cd Min: | 0.01023 | at alpha= | -2.5 | deg
Mach: | 0.1 |  |  | Cl=0 at alpha= | -3.4237 | deg
|  |  |  | @ Cl=0.1, Cd= | 0.010335
|  |  |  | @ Cl=0.4, Cd= | 0.010948
|  |  |  | @ Cl=0.6, Cd= | 0.012297
alpha (deg) | Cl | Cd | Cm | Cl/Cd
-19 | -0.554 | 0.2139 | -0.012 | -2.588
-18.5 | -0.571 | 0.19974 | -0.012 | -2.859
-18 | -0.588 | 0.18764 | -0.012 | -3.132
-17.5 | -0.604 | 0.18126 | -0.013 | -3.33
-17 | -0.618 | 0.16977 | -0.013 | -3.642
-16.5 | -0.632 | 0.16067 | -0.013 | -3.932
-16 | -0.643 | 0.15049 | -0.014 | -4.275
-15.5 | -0.653 | 0.14028 | -0.014 | -4.656
-15 | -0.661 | 0.13473 | -0.014 | -4.904
-14.5 | -0.666 | 0.12568 | -0.014 | -5.296
-14 | -0.668 | 0.11721 | -0.014 | -5.698
-13.5 | -0.667 | 0.11085 | -0.015 | -6.017
-13 | -0.662 | 0.10444 | -0.015 | -6.334
-12.5 | -0.653 | 0.09739 | -0.016 | -6.703
-12 | -0.641 | 0.09113 | -0.016 | -7.03
-11.5 | -0.625 | 0.08479 | -0.017 | -7.371
-11 | -0.606 | 0.07943 | -0.017 | -7.629
-10.5 | -0.583 | 0.07395 | -0.018 | -7.888
-10 | -0.557 | 0.06933 | -0.018 | -8.04
-9.5 | -0.528 | 0.0649 | -0.019 | -8.138
-9 | -0.496 | 0.06122 | -0.019 | -8.101
-8.5 | -0.461 | 0.0575 | -0.02 | -8.014
-8 | -0.423 | 0.054 | -0.02 | -7.833
-7.5 | -0.383 | 0.05065 | -0.021 | -7.559
-7 | -0.341 | 0.048 | -0.022 | -7.098
-6.5 | -0.297 | 0.04533 | -0.022 | -6.543
-6 | -0.251 | 0.04289 | -0.024 | -5.855
-5.5 | -0.249 | 0.0146 | -0.059 | -17.059
-5 | -0.191 | 0.0142 | -0.061 | -13.432
-4.5 | -0.131 | 0.01379 | -0.062 | -9.527
-4 | -0.071 | 0.01348 | -0.063 | -5.263
-3.5 | -0.009 | 0.01089 | -0.062 | -0.868
-3 | 0.05 | 0.01086 | -0.063 | 4.634
-2.5 | 0.11 | 0.01023 | -0.064 | 10.802
-2 | 0.171 | 0.0112 | -0.065 | 15.273
-1.5 | 0.231 | 0.01121 | -0.066 | 20.66
-1 | 0.292 | 0.01117 | -0.066 | 26.17
-0.5 | 0.353 | 0.01112 | -0.067 | 31.738
0 | 0.416 | 0.01089 | -0.067 | 38.208
0.5 | 0.474 | 0.01127 | -0.068 | 42.005
1 | 0.531 | 0.01169 | -0.069 | 45.384
1.5 | 0.587 | 0.01219 | -0.069 | 48.155
2 | 0.643 | 0.01265 | -0.07 | 50.833
2.5 | 0.7 | 0.01314 | -0.071 | 53.235
3 | 0.756 | 0.01362 | -0.072 | 55.522
3.5 | 0.808 | 0.01415 | -0.073 | 57.134
4 | 0.864 | 0.01471 | -0.074 | 58.741
4.5 | 0.919 | 0.01531 | -0.075 | 60.038
5 | 0.974 | 0.01591 | -0.076 | 61.222
5.5 | 1.028 | 0.01616 | -0.077 | 63.61
6 | 1.082 | 0.01723 | -0.078 | 62.79
6.5 | 1.135 | 0.01799 | -0.079 | 63.082
7 | 1.188 | 0.01873 | -0.08 | 63.42
7.5 | 1.24 | 0.01947 | -0.081 | 63.704
8 | 1.293 | 0.02027 | -0.082 | 63.755
8.5 | 1.343 | 0.02119 | -0.082 | 63.361
9 | 1.397 | 0.0216 | -0.084 | 64.661
9.5 | 1.47 | 0.0277 | -0.087 | 53.07
10 | 1.509 | 0.03131 | -0.088 | 48.182
10.5 | 1.546 | 0.03341 | -0.088 | 46.259
11 | 1.58 | 0.03547 | -0.089 | 44.544
11.5 | 1.61 | 0.03754 | -0.09 | 42.879
12 | 1.636 | 0.0398 | -0.091 | 41.095
12.5 | 1.655 | 0.04371 | -0.091 | 37.868
13 | 1.672 | 0.04634 | -0.092 | 36.086
13.5 | 1.684 | 0.04914 | -0.092 | 34.276
14 | 1.691 | 0.05209 | -0.093 | 32.471
14.5 | 1.694 | 0.05539 | -0.093 | 30.578
15 | 1.691 | 0.05896 | -0.094 | 28.678
15.5 | 1.679 | 0.06291 | -0.094 | 26.683
16 | 1.66 | 0.06766 | -0.095 | 24.531
16.5 | 1.634 | 0.07313 | -0.095 | 22.346
17 | 1.596 | 0.08251 | -0.094 | 19.337
17.5 | 1.435 | 0.13936 | -0.072 | 10.301
18 | 1.381 | 0.16048 | -0.061 | 8.603
18.5 | 1.343 | 0.17317 | -0.055 | 7.755
19 | 1.307 | 0.18397 | -0.051 | 7.105
19.5 | 1.268 | 0.19302 | -0.042 | 6.571

## 20. Re 250k Mach 0.10 (2)
BIGFOIL.COM POLAR EXPORT
r1080
RONCZ 1080 VOYAGER INNER AFT WING |  |  |  | Cl Max: | 1.2382 | at alpha= | 19.5 | deg
XFOIL ncrit=9 |  |  |  | L/D Max: | 66.4891 | at alpha= | 9.5 | deg
Re: | 250000 |  |  | Cd Min: | 0.13206 | at alpha= | -14.5 | deg
Mach: | 0.1 |  |  | Cl=0 at alpha= | -2.755 | deg
|  |  |  | @ Cl=0.1, Cd= | 0.018137
|  |  |  | @ Cl=0.4, Cd= | 0.022274
|  |  |  | @ Cl=0.6, Cd= | 0.022853
alpha (deg) | Cl | Cd | Cm | Cl/Cd
-14.5 | -0.2435 | 0.13206 | -0.0867 | -1.8439
-14 | -0.213 | 0.12687 | -0.0864 | -1.6789
-13.5 | -0.1973 | 0.12113 | -0.0884 | -1.6288
-13 | -0.2348 | 0.10711 | -0.0988 | -2.1921
-12.5 | -0.2038 | 0.10367 | -0.0969 | -1.9659
-12 | -0.1929 | 0.0979 | -0.0988 | -1.9704
-11.5 | -0.29 | 0.07582 | -0.1166 | -3.8248
-11 | -0.4481 | 0.04929 | -0.1152 | -9.0911
-10.5 | -0.4669 | 0.04401 | -0.11 | -10.609
-10 | -0.4941 | 0.03891 | -0.1013 | -12.6985
-9.5 | -0.4988 | 0.03386 | -0.0942 | -14.7312
-9 | -0.4771 | 0.02968 | -0.09 | -16.0748
-8.5 | -0.4354 | 0.02655 | -0.0884 | -16.3992
-8 | -0.385 | 0.02419 | -0.088 | -15.9157
-7.5 | -0.3316 | 0.02235 | -0.0878 | -14.8367
-7 | -0.2851 | 0.02089 | -0.0869 | -13.6477
-6.5 | -0.2471 | 0.01961 | -0.0844 | -12.6007
-6 | -0.2136 | 0.01857 | -0.081 | -11.5024
-5.5 | -0.1826 | 0.0175 | -0.0772 | -10.4343
-5 | -0.1513 | 0.01653 | -0.0735 | -9.1531
-4 | -0.119 | 0.01395 | -0.0611 | -8.5305
-3.5 | -0.0775 | 0.01474 | -0.057 | -5.2578
-3 | -0.027 | 0.01579 | -0.0548 | -1.7099
-2.5 | 0.0281 | 0.0168 | -0.0533 | 1.6726
-2 | 0.0821 | 0.01776 | -0.0519 | 4.6227
-1.5 | 0.1291 | 0.01875 | -0.0495 | 6.8853
-1 | 0.178 | 0.01988 | -0.0471 | 8.9537
-0.5 | 0.2249 | 0.02055 | -0.0451 | 10.944
0 | 0.2657 | 0.02075 | -0.0428 | 12.8048
0.5 | 0.3268 | 0.02102 | -0.0438 | 15.5471
1 | 0.3444 | 0.02154 | -0.0382 | 15.9889
1.5 | 0.3734 | 0.02228 | -0.0345 | 16.7594
2 | 0.4196 | 0.02227 | -0.0335 | 18.8415
2.5 | 0.476 | 0.02209 | -0.0341 | 21.5482
3 | 0.4604 | 0.02386 | -0.0239 | 19.2959
3.5 | 0.5251 | 0.02344 | -0.0258 | 22.4019
4 | 0.6004 | 0.02285 | -0.0293 | 26.2757
5 | 0.6783 | 0.02326 | -0.0251 | 29.1617
6 | 0.7796 | 0.0227 | -0.0241 | 34.3436
6.5 | 0.8831 | 0.02098 | -0.0316 | 42.0925
7 | 0.9039 | 0.02105 | -0.0263 | 42.9406
7.5 | 0.9741 | 0.02006 | -0.0286 | 48.5593
8 | 1.043 | 0.01882 | -0.0306 | 55.4198
8.5 | 1.0893 | 0.01819 | -0.0294 | 59.8846
9 | 1.1418 | 0.01746 | -0.0293 | 65.3952
9.5 | 1.1855 | 0.01783 | -0.0299 | 66.4891
10 | 1.1877 | 0.01857 | -0.0237 | 63.958
10.5 | 1.1951 | 0.02031 | -0.019 | 58.8429
11 | 1.1862 | 0.02363 | -0.0136 | 50.1989
11.5 | 1.1726 | 0.02771 | -0.0085 | 42.3169
12 | 1.1622 | 0.03193 | -0.0044 | 36.3984
12.5 | 1.1556 | 0.03625 | -0.0011 | 31.8786
13 | 1.1547 | 0.04048 | 0.0014 | 28.5252
14 | 1.1622 | 0.04887 | 0.0048 | 23.7815
14.5 | 1.1673 | 0.05322 | 0.006 | 21.9335
15 | 1.1764 | 0.05739 | 0.0068 | 20.4983
15.5 | 1.1854 | 0.06168 | 0.0075 | 19.2185
16 | 1.194 | 0.06619 | 0.0078 | 18.039
16.5 | 1.2019 | 0.07088 | 0.0078 | 16.9568
17 | 1.2103 | 0.07578 | 0.0074 | 15.9712
17.5 | 1.2194 | 0.08067 | 0.0069 | 15.1159
18 | 1.2261 | 0.08584 | 0.0062 | 14.2836
18.5 | 1.2306 | 0.0917 | 0.0048 | 13.4198
19 | 1.2342 | 0.09765 | 0.0034 | 12.639
19.5 | 1.2382 | 0.10344 | 0.0017 | 11.9702
20 | 1.2346 | 0.11101 | -0.0011 | 11.1215

## 21. Re 250k Mach 0.25 (1)
BIGFOIL.COM POLAR EXPORT
r1080
RONCZ 1080 VOYAGER INNER AFT WING |  |  |  | Cl Max: | 1.652 | at alpha= | 13 | deg
JavaFoil+Calcfoil stall+Eppler ext transition |  |  |  | L/D Max: | 62.873 | at alpha= | 6 | deg
Re: | 250000 |  |  | Cd Min: | 0.01055 | at alpha= | -3 | deg
Mach: | 0.25 |  |  | Cl=0 at alpha= | -3.4194 | deg
|  |  |  | @ Cl=0.1, Cd= | 0.01125
|  |  |  | @ Cl=0.4, Cd= | 0.011385
|  |  |  | @ Cl=0.6, Cd= | 0.0127
alpha (deg) | Cl | Cd | Cm | Cl/Cd
-17 | -0.27 | 0.23415 | -0.014 | -1.151
-16.5 | -0.323 | 0.24387 | -0.015 | -1.326
-16 | -0.371 | 0.18671 | -0.015 | -1.987
-15.5 | -0.414 | 0.1697 | -0.014 | -2.441
-15 | -0.453 | 0.15957 | -0.015 | -2.84
-14.5 | -0.488 | 0.14404 | -0.015 | -3.386
-14 | -0.517 | 0.13404 | -0.016 | -3.86
-13.5 | -0.542 | 0.12457 | -0.016 | -4.35
-13 | -0.559 | 0.11715 | -0.016 | -4.77
-12.5 | -0.57 | 0.10853 | -0.016 | -5.253
-12 | -0.576 | 0.09856 | -0.016 | -5.842
-11.5 | -0.576 | 0.09219 | -0.016 | -6.243
-11 | -0.57 | 0.08566 | -0.017 | -6.651
-10.5 | -0.558 | 0.07789 | -0.018 | -7.166
-10 | -0.541 | 0.07361 | -0.018 | -7.352
-9.5 | -0.519 | 0.06794 | -0.019 | -7.641
-9 | -0.492 | 0.06373 | -0.019 | -7.724
-8.5 | -0.461 | 0.05896 | -0.02 | -7.819
-8 | -0.426 | 0.05532 | -0.021 | -7.701
-7.5 | -0.388 | 0.05188 | -0.021 | -7.47
-7 | -0.346 | 0.04886 | -0.022 | -7.085
-6.5 | -0.302 | 0.04593 | -0.023 | -6.582
-6 | -0.256 | 0.04335 | -0.023 | -5.916
-5.5 | -0.254 | 0.01496 | -0.061 | -17.001
-5 | -0.195 | 0.01453 | -0.062 | -13.435
-4.5 | -0.134 | 0.01411 | -0.063 | -9.533
-4 | -0.073 | 0.01378 | -0.065 | -5.272
-3.5 | -0.01 | 0.01115 | -0.064 | -0.87
-3 | 0.052 | 0.01055 | -0.064 | 4.897
-2.5 | 0.113 | 0.01144 | -0.065 | 9.905
-2 | 0.176 | 0.01147 | -0.066 | 15.311
-1.5 | 0.238 | 0.0114 | -0.067 | 20.842
-1 | 0.3 | 0.01137 | -0.067 | 26.355
-0.5 | 0.362 | 0.01133 | -0.068 | 31.974
0 | 0.424 | 0.01142 | -0.068 | 37.118
0.5 | 0.483 | 0.01183 | -0.069 | 40.811
1 | 0.541 | 0.01226 | -0.07 | 44.164
1.5 | 0.6 | 0.0127 | -0.07 | 47.242
2 | 0.657 | 0.01322 | -0.071 | 49.712
2.5 | 0.716 | 0.01368 | -0.072 | 52.341
3 | 0.774 | 0.01417 | -0.073 | 54.625
3.5 | 0.827 | 0.01471 | -0.074 | 56.229
4 | 0.884 | 0.01529 | -0.075 | 57.834
4.5 | 0.941 | 0.01593 | -0.076 | 59.063
5 | 0.997 | 0.01656 | -0.078 | 60.235
5.5 | 1.053 | 0.01729 | -0.079 | 60.891
6 | 1.108 | 0.01762 | -0.08 | 62.873
6.5 | 1.162 | 0.01878 | -0.081 | 61.872
7 | 1.216 | 0.01951 | -0.082 | 62.354
7.5 | 1.27 | 0.02029 | -0.083 | 62.578
8 | 1.323 | 0.0212 | -0.084 | 62.379
8.5 | 1.373 | 0.02218 | -0.084 | 61.916
9 | 1.457 | 0.0267 | -0.088 | 54.546
9.5 | 1.497 | 0.03076 | -0.089 | 48.645
10 | 1.534 | 0.03377 | -0.09 | 45.414
10.5 | 1.568 | 0.0361 | -0.09 | 43.431
11 | 1.597 | 0.0384 | -0.091 | 41.605
11.5 | 1.621 | 0.04074 | -0.092 | 39.797
12 | 1.637 | 0.045 | -0.092 | 36.382
12.5 | 1.648 | 0.04794 | -0.093 | 34.382
13 | 1.652 | 0.05104 | -0.094 | 32.376
13.5 | 1.649 | 0.05453 | -0.094 | 30.243
14 | 1.638 | 0.05831 | -0.095 | 28.088
14.5 | 1.618 | 0.06252 | -0.095 | 25.884
15 | 1.589 | 0.06806 | -0.096 | 23.34
15.5 | 1.536 | 0.07697 | -0.095 | 19.955
16 | 1.335 | 0.13816 | -0.062 | 9.661
16.5 | 1.271 | 0.15186 | -0.047 | 8.372
17 | 1.214 | 0.16039 | -0.036 | 7.566
17.5 | 1.153 | 0.17206 | -0.036 | 6.698
18 | 1.086 | 0.18585 | -0.036 | 5.843

## 22. Re 250k Mach 0.25 (2)
BIGFOIL.COM POLAR EXPORT
r1080
RONCZ 1080 VOYAGER INNER AFT WING |  |  |  | Cl Max: | 1.2051 | at alpha= | 18.5 | deg
XFOIL ncrit=9 |  |  |  | L/D Max: | 58.1363 | at alpha= | 9 | deg
Re: | 250000 |  |  | Cd Min: | 0.2206 | at alpha= | -20 | deg
Mach: | 0.25 |  |  | Cl=0 at alpha= | -2.7262 | deg
|  |  |  | @ Cl=0.1, Cd= | 0.018997
|  |  |  | @ Cl=0.4, Cd= | 0.023216
|  |  |  | @ Cl=0.6, Cd= | 0.028119
alpha (deg) | Cl | Cd | Cm | Cl/Cd
-20 | -0.4428 | 0.2206 | -0.0176 | -2.0073
-19.5 | -0.4272 | 0.21414 | -0.0219 | -1.995
-19 | -0.4163 | 0.20732 | -0.0269 | -2.008
-18.5 | -0.3944 | 0.20141 | -0.0289 | -1.9582
-18 | -0.377 | 0.19548 | -0.032 | -1.9286
-17.5 | -0.3693 | 0.18858 | -0.0375 | -1.9583
-17 | -0.3502 | 0.1818 | -0.0398 | -1.9263
-16.5 | -0.3316 | 0.17597 | -0.0424 | -1.8844
-16 | -0.3119 | 0.16635 | -0.0541 | -1.875
-15.5 | -0.2381 | 0.15325 | -0.0728 | -1.5537
-15 | -0.2099 | 0.14578 | -0.0795 | -1.4398
-14.5 | -0.2237 | 0.13624 | -0.0869 | -1.642
-14 | -0.1936 | 0.13116 | -0.0868 | -1.4761
-13.5 | -0.1801 | 0.12493 | -0.0893 | -1.4416
-13 | -0.2015 | 0.11366 | -0.0971 | -1.7728
-12.5 | -0.1749 | 0.10907 | -0.0968 | -1.6036
-12 | -0.1936 | 0.09875 | -0.1043 | -1.9605
-11.5 | -0.3235 | 0.06244 | -0.1232 | -5.181
-11 | -0.3518 | 0.05513 | -0.124 | -6.3813
-10.5 | -0.3849 | 0.04874 | -0.1215 | -7.897
-10 | -0.4061 | 0.04358 | -0.117 | -9.3185
-9.5 | -0.4298 | 0.03877 | -0.1097 | -11.0859
-9 | -0.4423 | 0.03437 | -0.1015 | -12.8688
-8.5 | -0.4275 | 0.02992 | -0.0962 | -14.2881
-8 | -0.3893 | 0.02657 | -0.0936 | -14.6519
-7.5 | -0.3375 | 0.02402 | -0.0928 | -14.0508
-7 | -0.2835 | 0.02202 | -0.0926 | -12.8747
-6.5 | -0.2378 | 0.02052 | -0.0909 | -11.5887
-6 | -0.2039 | 0.01937 | -0.0871 | -10.5266
-5.5 | -0.1719 | 0.0184 | -0.083 | -9.3424
-5 | -0.1445 | 0.0174 | -0.0783 | -8.3046
-4.5 | -0.1182 | 0.01653 | -0.0736 | -7.1506
-4 | -0.1072 | 0.01514 | -0.0664 | -7.0806
-3.5 | -0.0805 | 0.01505 | -0.0593 | -5.3488
-3 | -0.0287 | 0.01613 | -0.0569 | -1.7793
-2.5 | 0.0237 | 0.01718 | -0.0548 | 1.3795
-2 | 0.0716 | 0.01834 | -0.0521 | 3.904
-1.5 | 0.1157 | 0.01936 | -0.049 | 5.9762
-1 | 0.1658 | 0.02056 | -0.0462 | 8.0642
-0.5 | 0.2195 | 0.02124 | -0.0447 | 10.3343
0 | 0.2807 | 0.02171 | -0.0451 | 12.9295
0.5 | 0.3028 | 0.02248 | -0.0397 | 13.4698
1 | 0.3084 | 0.02321 | -0.0321 | 13.2874
1.5 | 0.3662 | 0.02327 | -0.0324 | 15.737
2 | 0.4282 | 0.02317 | -0.0336 | 18.4808
3 | 0.46 | 0.02475 | -0.0221 | 18.5859
3.5 | 0.5382 | 0.02425 | -0.0256 | 22.1938
5 | 0.4979 | 0.03019 | 0.0004 | 16.4922
5.5 | 0.5826 | 0.02852 | -0.0023 | 20.4278
6 | 0.6838 | 0.02619 | -0.0072 | 26.1092
6.5 | 0.8023 | 0.02367 | -0.0151 | 33.8952
7.5 | 0.9504 | 0.02128 | -0.0194 | 44.6617
8 | 0.9927 | 0.02094 | -0.0174 | 47.4069
8.5 | 1.0551 | 0.02023 | -0.0189 | 52.1552
9 | 1.1261 | 0.01937 | -0.0218 | 58.1363
9.5 | 1.1232 | 0.02149 | -0.0173 | 52.2662
10 | 1.1543 | 0.02212 | -0.0148 | 52.1835
10.5 | 1.1606 | 0.02459 | -0.0106 | 47.198
11 | 1.1519 | 0.02839 | -0.0058 | 40.5741
11.5 | 1.1427 | 0.0326 | -0.0016 | 35.0521
12 | 1.1362 | 0.03701 | 0.0018 | 30.6998
12.5 | 1.1353 | 0.04137 | 0.0044 | 27.4426
13 | 1.1369 | 0.04579 | 0.0064 | 24.8286
13.5 | 1.1402 | 0.05029 | 0.0081 | 22.6725
14 | 1.147 | 0.05473 | 0.0093 | 20.9574
14.5 | 1.1528 | 0.05939 | 0.0103 | 19.4107
15 | 1.1612 | 0.06399 | 0.011 | 18.1466
15.5 | 1.1711 | 0.0686 | 0.0113 | 17.0714
16 | 1.1808 | 0.0735 | 0.0113 | 16.0653
16.5 | 1.1892 | 0.07867 | 0.011 | 15.1163
17 | 1.1958 | 0.08414 | 0.0104 | 14.212
17.5 | 1.2018 | 0.08974 | 0.0095 | 13.392
18 | 1.2043 | 0.0963 | 0.0079 | 12.5057
18.5 | 1.2051 | 0.10301 | 0.006 | 11.6989
19 | 1.2051 | 0.10997 | 0.0036 | 10.9584
19.5 | 1.1993 | 0.11815 | 0.0004 | 10.1507
20 | 1.1962 | 0.12579 | -0.0029 | 9.5095

## 23. Re 250k Mach 0.50 (1)
BIGFOIL.COM POLAR EXPORT
r1080
RONCZ 1080 VOYAGER INNER AFT WING |  |  |  | Cl Max: | 1.572 | at alpha= | 9.5 | deg
JavaFoil+Calcfoil stall+Eppler ext transition |  |  |  | L/D Max: | 57.682 | at alpha= | 6.5 | deg
Re: | 250000 |  |  | Cd Min: | 0.01218 | at alpha= | -1 | deg
Mach: | 0.5 |  |  | Cl=0 at alpha= | -3.4191 | deg
|  |  |  | @ Cl=0.1, Cd= | 0.012359
|  |  |  | @ Cl=0.4, Cd= | 0.012247
|  |  |  | @ Cl=0.6, Cd= | 0.014481
alpha (deg) | Cl | Cd | Cm | Cl/Cd
-20 | -0.94 | 0.27565 | -0.021 | -3.41
-19.5 | -0.91 | 0.26789 | -0.021 | -3.399
-19 | -0.883 | 0.26593 | -0.022 | -3.32
-18.5 | -0.855 | 0.26198 | -0.022 | -3.265
-18 | -0.827 | 0.24509 | -0.022 | -3.374
-17.5 | -0.798 | 0.23496 | -0.022 | -3.397
-17 | -0.771 | 0.23482 | -0.023 | -3.282
-16.5 | -0.743 | 0.23055 | -0.023 | -3.222
-16 | -0.714 | 0.21611 | -0.023 | -3.302
-15.5 | -0.686 | 0.20826 | -0.023 | -3.292
-15 | -0.658 | 0.20302 | -0.024 | -3.24
-14.5 | -0.63 | 0.19908 | -0.024 | -3.164
-14 | -0.6 | 0.18353 | -0.023 | -3.271
-13.5 | -0.572 | 0.17812 | -0.024 | -3.213
-13 | -0.544 | 0.17643 | -0.024 | -3.085
-12.5 | -0.516 | 0.16929 | -0.025 | -3.049
-12 | -0.487 | 0.15479 | -0.023 | -3.147
-11.5 | -0.459 | 0.14736 | -0.024 | -3.115
-11 | -0.431 | 0.14315 | -0.024 | -3.009
-10.5 | -0.402 | 0.13536 | -0.023 | -2.971
-10 | -0.374 | 0.12674 | -0.024 | -2.951
-9.5 | -0.345 | 0.11798 | -0.022 | -2.928
-9 | -0.317 | 0.11461 | -0.023 | -2.767
-8.5 | -0.289 | 0.11053 | -0.023 | -2.613
-8 | -0.26 | 0.11271 | -0.024 | -2.311
-7.5 | -0.232 | 0.06534 | -0.023 | -3.551
-7 | -0.329 | 0.05784 | -0.022 | -5.694
-6.5 | -0.31 | 0.05099 | -0.024 | -6.085
-6 | -0.273 | 0.04649 | -0.024 | -5.867
-5.5 | -0.227 | 0.04266 | -0.026 | -5.313
-5 | -0.176 | 0.04117 | -0.027 | -4.267
-4.5 | -0.148 | 0.01625 | -0.07 | -9.089
-4 | -0.08 | 0.01576 | -0.071 | -5.084
-3.5 | -0.011 | 0.01524 | -0.071 | -0.725
-3 | 0.057 | 0.01244 | -0.069 | 4.612
-2.5 | 0.126 | 0.01231 | -0.07 | 10.24
-2 | 0.195 | 0.01224 | -0.071 | 15.964
-1.5 | 0.264 | 0.01219 | -0.071 | 21.685
-1 | 0.333 | 0.01218 | -0.072 | 27.388
-0.5 | 0.403 | 0.01225 | -0.073 | 32.853
0 | 0.462 | 0.01362 | -0.073 | 33.96
0.5 | 0.528 | 0.01401 | -0.074 | 37.723
1 | 0.594 | 0.01444 | -0.075 | 41.15
1.5 | 0.66 | 0.01489 | -0.076 | 44.311
2 | 0.725 | 0.01538 | -0.077 | 47.153
2.5 | 0.791 | 0.01588 | -0.078 | 49.796
3 | 0.856 | 0.01647 | -0.079 | 51.938
3.5 | 0.913 | 0.0171 | -0.08 | 53.383
4 | 0.976 | 0.01779 | -0.081 | 54.872
4.5 | 1.039 | 0.01856 | -0.083 | 55.976
5 | 1.101 | 0.01936 | -0.084 | 56.87
5.5 | 1.162 | 0.0203 | -0.085 | 57.236
6 | 1.222 | 0.02121 | -0.087 | 57.616
6.5 | 1.281 | 0.02222 | -0.088 | 57.682
7 | 1.338 | 0.02337 | -0.09 | 57.248
7.5 | 1.392 | 0.02461 | -0.091 | 56.569
8 | 1.478 | 0.03022 | -0.095 | 48.901
8.5 | 1.52 | 0.03676 | -0.096 | 41.365
9 | 1.553 | 0.04115 | -0.097 | 37.753
9.5 | 1.572 | 0.04477 | -0.098 | 35.101
10 | 1.565 | 0.04869 | -0.099 | 32.131
10.5 | 1.514 | 0.0559 | -0.099 | 27.081
11 | 1.17 | 0.08693 | -0.036 | 13.46
11.5 | 0.839 | 0.13614 | -0.036 | 6.159
12 | 0.866 | 0.14549 | -0.04 | 5.954
12.5 | 0.895 | 0.17077 | -0.048 | 5.243
13 | 0.923 | 0.18218 | -0.051 | 5.069
13.5 | 0.952 | 0.1918 | -0.054 | 4.962
14 | 0.98 | 0.20088 | -0.057 | 4.878
14.5 | 1.008 | 0.21255 | -0.059 | 4.744

## 24. Re 250k Mach 0.50 (2)
BIGFOIL.COM POLAR EXPORT
r1080
RONCZ 1080 VOYAGER INNER AFT WING |  |  |  | Cl Max: | 0.0476 | at alpha= | -1 | deg
XFOIL ncrit=9 |  |  |  | L/D Max: | 1.8674 | at alpha= | -1 | deg
Re: | 250000 |  |  | Cd Min: | 0.23933 | at alpha= | -20 | deg
Mach: | 0.5 |  |  | Cl=0 at alpha= | -2.2407 | deg
|  |  |  | @ Cl=0.1, Cd= | 0.02892
|  |  |  | @ Cl=0.4, Cd= | 0.02892
|  |  |  | @ Cl=0.6, Cd= | 0.02892
alpha (deg) | Cl | Cd | Cm | Cl/Cd
-20 | -0.4616 | 0.23933 | -0.0216 | -1.9287
-19.5 | -0.4347 | 0.23096 | -0.0244 | -1.8821
-19 | -0.4115 | 0.22397 | -0.0283 | -1.8373
-18.5 | -0.3895 | 0.21678 | -0.0329 | -1.7968
-18 | -0.3787 | 0.2102 | -0.0405 | -1.8016
-17.5 | -0.291 | 0.19504 | -0.0607 | -1.492
-17 | -0.2573 | 0.18597 | -0.0721 | -1.3836
-16.5 | -0.2372 | 0.17839 | -0.0762 | -1.3297
-16 | -0.2116 | 0.17162 | -0.0788 | -1.233
-15.5 | -0.1928 | 0.16482 | -0.0825 | -1.1698
-14.5 | -0.159 | 0.15057 | -0.0898 | -1.056
-14 | -0.1409 | 0.1439 | -0.093 | -0.97915
-13.5 | -0.1515 | 0.13623 | -0.1005 | -1.1121
-13 | -0.1137 | 0.12947 | -0.1002 | -0.8782
-12.5 | -0.1062 | 0.12255 | -0.1045 | -0.86659
-12 | -0.0949 | 0.11484 | -0.1078 | -0.82637
-11.5 | -0.0779 | 0.10829 | -0.1102 | -0.71936
-11 | -0.1002 | 0.0935 | -0.1186 | -1.0717
-10.5 | -0.0993 | 0.08422 | -0.1217 | -1.1791
-10 | -0.1058 | 0.07491 | -0.1263 | -1.4124
-9.5 | -0.1434 | 0.05952 | -0.1365 | -2.4093
-9 | -0.1913 | 0.049 | -0.1409 | -3.9041
-8.5 | -0.2315 | 0.04201 | -0.1387 | -5.5106
-8 | -0.2541 | 0.03703 | -0.1334 | -6.862
-7.5 | -0.2656 | 0.03268 | -0.1265 | -8.1273
-7 | -0.2574 | 0.02929 | -0.1197 | -8.788
-6.5 | -0.2277 | 0.02643 | -0.1146 | -8.6152
-6 | -0.1707 | 0.02382 | -0.1126 | -7.1662
-5.5 | -0.1234 | 0.02215 | -0.1091 | -5.5711
-5 | -0.0927 | 0.02108 | -0.1033 | -4.3975
-4.5 | -0.0747 | 0.02017 | -0.0953 | -3.7035
-4 | -0.0618 | 0.01967 | -0.0868 | -3.1418
-3.5 | -0.0627 | 0.01919 | -0.0765 | -3.2673
-3 | -0.0797 | 0.01813 | -0.0628 | -4.396
-2.5 | -0.0308 | 0.01971 | -0.0566 | -1.5627
-2 | 0.0286 | 0.02124 | -0.0532 | 1.3465
-1.5 | 0.016 | 0.024 | -0.0411 | 0.66667
-1 | 0.0476 | 0.02549 | -0.0346 | 1.8674
-0.5 | -0.0218 | 0.02892 | -0.0164 | -0.7538

## 25. Re 500k Mach 0.00 (1)
BIGFOIL.COM POLAR EXPORT
r1080
RONCZ 1080 VOYAGER INNER AFT WING |  |  |  | Cl Max: | 1.711 | at alpha= | 15 | deg
JavaFoil+Calcfoil stall+Eppler ext transition |  |  |  | L/D Max: | 102.182 | at alpha= | 5.5 | deg
Re: | 500000 |  |  | Cd Min: | 0.00668 | at alpha= | 1.5 | deg
Mach: | 0 |  |  | Cl=0 at alpha= | -3.418 | deg
|  |  |  | @ Cl=0.1, Cd= | 0.0076279
|  |  |  | @ Cl=0.4, Cd= | 0.0074984
|  |  |  | @ Cl=0.6, Cd= | 0.0069072
alpha (deg) | Cl | Cd | Cm | Cl/Cd
-19.5 | -0.587 | 0.19561 | -0.012 | -3.002
-19 | -0.602 | 0.18222 | -0.013 | -3.305
-18.5 | -0.617 | 0.1743 | -0.013 | -3.538
-18 | -0.63 | 0.16429 | -0.013 | -3.836
-17.5 | -0.643 | 0.15913 | -0.013 | -4.04
-17 | -0.655 | 0.1501 | -0.014 | -4.361
-16.5 | -0.665 | 0.14179 | -0.014 | -4.687
-16 | -0.673 | 0.13296 | -0.014 | -5.061
-15.5 | -0.679 | 0.12673 | -0.014 | -5.362
-15 | -0.684 | 0.12122 | -0.015 | -5.641
-14.5 | -0.686 | 0.11312 | -0.015 | -6.062
-14 | -0.685 | 0.10731 | -0.015 | -6.384
-13.5 | -0.681 | 0.10052 | -0.016 | -6.778
-13 | -0.673 | 0.09481 | -0.016 | -7.103
-12.5 | -0.662 | 0.08931 | -0.016 | -7.417
-12 | -0.648 | 0.08399 | -0.017 | -7.717
-11.5 | -0.631 | 0.07849 | -0.018 | -8.037
-11 | -0.61 | 0.07405 | -0.018 | -8.24
-10.5 | -0.586 | 0.06907 | -0.018 | -8.486
-10 | -0.559 | 0.06498 | -0.019 | -8.605
-9.5 | -0.529 | 0.06128 | -0.02 | -8.634
-9 | -0.496 | 0.05784 | -0.02 | -8.577
-8.5 | -0.46 | 0.05443 | -0.02 | -8.458
-8 | -0.422 | 0.05131 | -0.021 | -8.23
-7.5 | -0.465 | 0.01422 | -0.055 | -32.68
-7 | -0.414 | 0.01389 | -0.056 | -29.824
-6.5 | -0.361 | 0.01334 | -0.057 | -27.063
-6 | -0.306 | 0.01288 | -0.058 | -23.746
-5.5 | -0.249 | 0.01245 | -0.059 | -20.004
-5 | -0.191 | 0.01205 | -0.061 | -15.83
-4.5 | -0.131 | 0.0117 | -0.062 | -11.219
-4 | -0.071 | 0.0114 | -0.063 | -6.22
-3.5 | -0.01 | 0.00774 | -0.063 | -1.24
-3 | 0.051 | 0.00766 | -0.064 | 6.678
-2.5 | 0.112 | 0.00762 | -0.065 | 14.731
-2 | 0.174 | 0.00757 | -0.067 | 22.991
-1.5 | 0.236 | 0.00754 | -0.068 | 31.296
-1 | 0.298 | 0.00751 | -0.069 | 39.684
-0.5 | 0.361 | 0.00751 | -0.07 | 48.058
0 | 0.428 | 0.00749 | -0.072 | 57.121
0.5 | 0.491 | 0.00759 | -0.073 | 64.674
1 | 0.553 | 0.00767 | -0.074 | 72.117
1.5 | 0.614 | 0.00668 | -0.075 | 91.823
2 | 0.675 | 0.00828 | -0.076 | 81.485
2.5 | 0.735 | 0.0084 | -0.077 | 87.55
3 | 0.795 | 0.00856 | -0.078 | 92.903
3.5 | 0.846 | 0.00885 | -0.079 | 95.573
4 | 0.901 | 0.00913 | -0.079 | 98.755
4.5 | 0.955 | 0.00951 | -0.08 | 100.48
5 | 1.009 | 0.00996 | -0.08 | 101.372
5.5 | 1.063 | 0.0104 | -0.081 | 102.182
6 | 1.116 | 0.01098 | -0.081 | 101.609
6.5 | 1.168 | 0.01157 | -0.082 | 100.924
7 | 1.221 | 0.01205 | -0.083 | 101.359
7.5 | 1.274 | 0.01258 | -0.084 | 101.229
8 | 1.326 | 0.01319 | -0.085 | 100.525
8.5 | 1.377 | 0.01379 | -0.085 | 99.876
9 | 1.444 | 0.01472 | -0.088 | 98.134
9.5 | 1.474 | 0.02289 | -0.087 | 64.391
10 | 1.512 | 0.02634 | -0.088 | 57.406
10.5 | 1.549 | 0.02831 | -0.089 | 54.721
11 | 1.584 | 0.03015 | -0.089 | 52.53
11.5 | 1.615 | 0.03193 | -0.09 | 50.579
12 | 1.642 | 0.03381 | -0.091 | 48.556
12.5 | 1.662 | 0.03763 | -0.091 | 44.177
13 | 1.681 | 0.03985 | -0.092 | 42.182
13.5 | 1.695 | 0.04216 | -0.093 | 40.205
14 | 1.705 | 0.04468 | -0.093 | 38.16
14.5 | 1.71 | 0.04737 | -0.094 | 36.101
15 | 1.711 | 0.05041 | -0.094 | 33.936
15.5 | 1.703 | 0.05335 | -0.095 | 31.92
16 | 1.69 | 0.05681 | -0.095 | 29.743
16.5 | 1.672 | 0.06062 | -0.096 | 27.581
17 | 1.649 | 0.06479 | -0.096 | 25.459
17.5 | 1.623 | 0.06923 | -0.097 | 23.44
18 | 1.591 | 0.07469 | -0.097 | 21.309
18.5 | 1.556 | 0.08096 | -0.097 | 19.221
19 | 1.514 | 0.08965 | -0.096 | 16.883
19.5 | 1.44 | 0.11169 | -0.092 | 12.889
20 | 1.347 | 0.15033 | -0.082 | 8.963

## 26. Re 500k Mach 0.00 (2)
BIGFOIL.COM POLAR EXPORT
r1080
RONCZ 1080 VOYAGER INNER AFT WING |  |  |  | Cl Max: | 1.2883 | at alpha= | 19 | deg
XFOIL ncrit=9 |  |  |  | L/D Max: | 106.058 | at alpha= | 8.5 | deg
Re: | 500000 |  |  | Cd Min: | 0.158 | at alpha= | -16.5 | deg
Mach: | 0 |  |  | Cl=0 at alpha= | -2.8651 | deg
|  |  |  | @ Cl=0.1, Cd= | 0.010399
|  |  |  | @ Cl=0.4, Cd= | 0.012224
|  |  |  | @ Cl=0.6, Cd= | 0.012432
alpha (deg) | Cl | Cd | Cm | Cl/Cd
-16.5 | -0.2659 | 0.158 | -0.0687 | -1.6829
-16 | -0.2466 | 0.1514 | -0.0733 | -1.6288
-15.5 | -0.2556 | 0.14011 | -0.0787 | -1.8243
-15 | -0.2386 | 0.13534 | -0.0802 | -1.763
-14.5 | -0.2247 | 0.12977 | -0.0824 | -1.7315
-14 | -0.2536 | 0.1129 | -0.0911 | -2.2462
-13.5 | -0.4849 | 0.05617 | -0.1186 | -8.6327
-13 | -0.5152 | 0.04914 | -0.1194 | -10.4843
-12.5 | -0.5745 | 0.04089 | -0.1153 | -14.0499
-12 | -0.5976 | 0.03635 | -0.1099 | -16.4402
-11.5 | -0.6015 | 0.03215 | -0.1049 | -18.7092
-11 | -0.5953 | 0.02925 | -0.0997 | -20.3521
-10.5 | -0.5814 | 0.0269 | -0.0946 | -21.6134
-10 | -0.5394 | 0.02361 | -0.094 | -22.8463
-9.5 | -0.4984 | 0.02171 | -0.0926 | -22.9572
-9 | -0.4611 | 0.02053 | -0.0905 | -22.4598
-8.5 | -0.4209 | 0.01919 | -0.0885 | -21.9333
-8 | -0.3835 | 0.01779 | -0.0861 | -21.5571
-7.5 | -0.3511 | 0.01674 | -0.0826 | -20.9737
-7 | -0.3159 | 0.016 | -0.0794 | -19.7437
-6.5 | -0.2799 | 0.01514 | -0.0765 | -18.4875
-6 | -0.24 | 0.01443 | -0.0741 | -16.632
-5.5 | -0.2003 | 0.01366 | -0.0716 | -14.6633
-5 | -0.1603 | 0.0129 | -0.0693 | -12.4264
-4.5 | -0.1185 | 0.01225 | -0.0673 | -9.6735
-4 | -0.0803 | 0.01141 | -0.0649 | -7.0377
-3.5 | -0.0547 | 0.01002 | -0.0603 | -5.4591
-3 | -0.0147 | 0.00969 | -0.057 | -1.517
-2.5 | 0.0398 | 0.01003 | -0.0567 | 3.9681
-2 | 0.0953 | 0.01037 | -0.0565 | 9.19
-1.5 | 0.1512 | 0.01072 | -0.0564 | 14.1045
-1 | 0.2076 | 0.01108 | -0.0563 | 18.7365
-0.5 | 0.263 | 0.01153 | -0.0559 | 22.8101
0 | 0.3187 | 0.0119 | -0.056 | 26.7815
0.5 | 0.3731 | 0.01218 | -0.0559 | 30.6322
1 | 0.4275 | 0.01227 | -0.0562 | 34.8411
1.5 | 0.4827 | 0.01236 | -0.0568 | 39.0534
2 | 0.5374 | 0.01236 | -0.057 | 43.479
2.5 | 0.5942 | 0.01241 | -0.0577 | 47.8807
3 | 0.6525 | 0.01263 | -0.0588 | 51.6627
3.5 | 0.705 | 0.01264 | -0.0588 | 55.7753
4 | 0.7599 | 0.01259 | -0.0593 | 60.3574
4.5 | 0.8188 | 0.0124 | -0.0603 | 66.0323
5 | 0.871 | 0.01237 | -0.0601 | 70.4123
5.5 | 0.925 | 0.01216 | -0.0602 | 76.0691
6 | 0.9814 | 0.01208 | -0.0608 | 81.2417
6.5 | 1.0311 | 0.01188 | -0.0602 | 86.7929
7 | 1.0819 | 0.01168 | -0.0597 | 92.6284
7.5 | 1.1295 | 0.01143 | -0.0584 | 98.8189
8 | 1.1689 | 0.01131 | -0.0557 | 103.351
8.5 | 1.2027 | 0.01134 | -0.0521 | 106.0582
9 | 1.2128 | 0.01163 | -0.0438 | 104.282
9.5 | 1.1981 | 0.01302 | -0.0323 | 92.02
10 | 1.1746 | 0.01532 | -0.0213 | 76.671
10.5 | 1.1603 | 0.01853 | -0.0142 | 62.6174
11 | 1.169 | 0.02283 | -0.014 | 51.2046
12 | 1.1654 | 0.03038 | -0.0072 | 38.3608
12.5 | 1.1704 | 0.03392 | -0.0046 | 34.5047
13 | 1.1796 | 0.0373 | -0.0025 | 31.6247
13.5 | 1.1888 | 0.04083 | -0.0007 | 29.1158
14 | 1.2001 | 0.04431 | 0.0007 | 27.0842
14.5 | 1.2099 | 0.04806 | 0.002 | 25.1748
15 | 1.2206 | 0.05186 | 0.0029 | 23.5364
15.5 | 1.2321 | 0.05574 | 0.0036 | 22.1044
16 | 1.2453 | 0.05959 | 0.004 | 20.8978
16.5 | 1.2565 | 0.06374 | 0.0043 | 19.7129
17 | 1.2615 | 0.06871 | 0.0043 | 18.3598
17.5 | 1.2745 | 0.07297 | 0.004 | 17.4661
18 | 1.2787 | 0.07836 | 0.0034 | 16.3183
18.5 | 1.2855 | 0.08363 | 0.0025 | 15.3713
19 | 1.2883 | 0.08953 | 0.0012 | 14.3896
19.5 | 1.2864 | 0.09626 | -0.0005 | 13.3638
20 | 1.288 | 0.10269 | -0.0026 | 12.5426

## 27. Re 500k Mach 0.10 (1)
BIGFOIL.COM POLAR EXPORT
r1080
RONCZ 1080 VOYAGER INNER AFT WING |  |  |  | Cl Max: | 1.702 | at alpha= | 14.5 | deg
JavaFoil+Calcfoil stall+Eppler ext transition |  |  |  | L/D Max: | 101.176 | at alpha= | 5.5 | deg
Re: | 500000 |  |  | Cd Min: | 0.00671 | at alpha= | 1.5 | deg
Mach: | 0.1 |  |  | Cl=0 at alpha= | -3.418 | deg
|  |  |  | @ Cl=0.1, Cd= | 0.0076547
|  |  |  | @ Cl=0.4, Cd= | 0.0075288
|  |  |  | @ Cl=0.6, Cd= | 0.0069887
alpha (deg) | Cl | Cd | Cm | Cl/Cd
-19 | -0.554 | 0.19268 | -0.013 | -2.875
-18.5 | -0.571 | 0.17937 | -0.013 | -3.185
-18 | -0.588 | 0.17093 | -0.013 | -3.44
-17.5 | -0.604 | 0.16335 | -0.014 | -3.697
-17 | -0.619 | 0.15195 | -0.014 | -4.071
-16.5 | -0.632 | 0.14714 | -0.014 | -4.295
-16 | -0.644 | 0.13712 | -0.014 | -4.694
-15.5 | -0.653 | 0.12931 | -0.015 | -5.053
-15 | -0.661 | 0.12264 | -0.015 | -5.389
-14.5 | -0.666 | 0.11629 | -0.015 | -5.726
-14 | -0.668 | 0.10763 | -0.015 | -6.206
-13.5 | -0.667 | 0.10325 | -0.016 | -6.462
-13 | -0.662 | 0.09599 | -0.016 | -6.893
-12.5 | -0.653 | 0.08992 | -0.017 | -7.262
-12 | -0.641 | 0.08458 | -0.017 | -7.577
-11.5 | -0.625 | 0.07904 | -0.017 | -7.91
-11 | -0.606 | 0.07412 | -0.018 | -8.178
-10.5 | -0.583 | 0.06977 | -0.018 | -8.364
-10 | -0.558 | 0.06559 | -0.019 | -8.501
-9.5 | -0.528 | 0.06169 | -0.02 | -8.566
-9 | -0.496 | 0.05809 | -0.02 | -8.541
-8.5 | -0.461 | 0.05466 | -0.021 | -8.434
-8 | -0.423 | 0.0515 | -0.021 | -8.216
-7.5 | -0.383 | 0.04836 | -0.023 | -7.927
-7 | -0.415 | 0.01394 | -0.056 | -29.803
-6.5 | -0.362 | 0.01343 | -0.057 | -26.969
-6 | -0.307 | 0.01292 | -0.059 | -23.759
-5.5 | -0.25 | 0.01252 | -0.06 | -19.973
-5 | -0.192 | 0.01209 | -0.061 | -15.839
-4.5 | -0.132 | 0.01173 | -0.062 | -11.241
-4 | -0.071 | 0.01142 | -0.063 | -6.237
-3.5 | -0.01 | 0.00779 | -0.063 | -1.237
-3 | 0.051 | 0.00771 | -0.065 | 6.658
-2.5 | 0.113 | 0.00764 | -0.066 | 14.772
-2 | 0.175 | 0.0076 | -0.067 | 23.014
-1.5 | 0.237 | 0.00756 | -0.068 | 31.302
-1 | 0.299 | 0.00755 | -0.069 | 39.67
-0.5 | 0.362 | 0.00754 | -0.071 | 48.057
0 | 0.43 | 0.00752 | -0.072 | 57.2
0.5 | 0.493 | 0.0076 | -0.073 | 64.912
1 | 0.556 | 0.00771 | -0.075 | 72.089
1.5 | 0.617 | 0.00671 | -0.075 | 91.907
2 | 0.678 | 0.0083 | -0.077 | 81.626
2.5 | 0.739 | 0.00843 | -0.078 | 87.658
3 | 0.798 | 0.00861 | -0.078 | 92.646
3.5 | 0.849 | 0.0089 | -0.079 | 95.384
4 | 0.904 | 0.00924 | -0.079 | 97.823
4.5 | 0.959 | 0.00962 | -0.08 | 99.689
5 | 1.013 | 0.01004 | -0.08 | 100.857
5.5 | 1.067 | 0.01054 | -0.081 | 101.176
6 | 1.12 | 0.01108 | -0.082 | 101.059
6.5 | 1.172 | 0.01169 | -0.082 | 100.238
7 | 1.226 | 0.0122 | -0.083 | 100.534
7.5 | 1.279 | 0.01275 | -0.084 | 100.274
8 | 1.33 | 0.01338 | -0.085 | 99.433
8.5 | 1.383 | 0.0139 | -0.086 | 99.503
9 | 1.449 | 0.01511 | -0.088 | 95.917
9.5 | 1.479 | 0.02331 | -0.088 | 63.446
10 | 1.516 | 0.02681 | -0.088 | 56.568
10.5 | 1.554 | 0.0287 | -0.089 | 54.127
11 | 1.588 | 0.03057 | -0.09 | 51.931
11.5 | 1.618 | 0.03238 | -0.09 | 49.957
12 | 1.644 | 0.03435 | -0.091 | 47.847
12.5 | 1.663 | 0.03825 | -0.092 | 43.471
13 | 1.68 | 0.04053 | -0.092 | 41.439
13.5 | 1.692 | 0.04294 | -0.093 | 39.402
14 | 1.699 | 0.04549 | -0.094 | 37.355
14.5 | 1.702 | 0.0484 | -0.094 | 35.159
15 | 1.699 | 0.05142 | -0.095 | 33.052
15.5 | 1.688 | 0.05465 | -0.095 | 30.887
16 | 1.67 | 0.05838 | -0.096 | 28.613
16.5 | 1.648 | 0.06239 | -0.096 | 26.416
17 | 1.621 | 0.06684 | -0.096 | 24.251
17.5 | 1.589 | 0.07181 | -0.097 | 22.123
18 | 1.552 | 0.07776 | -0.097 | 19.954
18.5 | 1.508 | 0.08586 | -0.097 | 17.565
19 | 1.426 | 0.10958 | -0.091 | 13.014
19.5 | 1.328 | 0.1485 | -0.08 | 8.943

## 28. Re 500k Mach 0.10 (2)
BIGFOIL.COM POLAR EXPORT
r1080
RONCZ 1080 VOYAGER INNER AFT WING |  |  |  | Cl Max: | 1.2813 | at alpha= | 19 | deg
XFOIL ncrit=9 |  |  |  | L/D Max: | 105.557 | at alpha= | 8.5 | deg
Re: | 500000 |  |  | Cd Min: | 0.15802 | at alpha= | -16.5 | deg
Mach: | 0.1 |  |  | Cl=0 at alpha= | -2.862 | deg
|  |  |  | @ Cl=0.1, Cd= | 0.010438
|  |  |  | @ Cl=0.4, Cd= | 0.012287
|  |  |  | @ Cl=0.6, Cd= | 0.012503
alpha (deg) | Cl | Cd | Cm | Cl/Cd
-16.5 | -0.2573 | 0.15802 | -0.071 | -1.6283
-16 | -0.2453 | 0.15214 | -0.0733 | -1.6123
-15.5 | -0.2531 | 0.14111 | -0.0786 | -1.7936
-15 | -0.2356 | 0.1363 | -0.0801 | -1.7285
-14.5 | -0.2215 | 0.13063 | -0.0824 | -1.6956
-13.5 | -0.4822 | 0.05686 | -0.1193 | -8.4805
-13 | -0.526 | 0.04879 | -0.12 | -10.7809
-12.5 | -0.5463 | 0.0431 | -0.1179 | -12.6752
-12 | -0.5745 | 0.03809 | -0.1131 | -15.0827
-11.5 | -0.5836 | 0.0335 | -0.1082 | -17.4209
-11 | -0.5833 | 0.0303 | -0.1027 | -19.2508
-10.5 | -0.5743 | 0.02766 | -0.0972 | -20.7628
-10 | -0.5389 | 0.02429 | -0.0954 | -22.1861
-9.5 | -0.4981 | 0.02216 | -0.094 | -22.4774
-9 | -0.4608 | 0.02087 | -0.0918 | -22.0795
-8.5 | -0.4202 | 0.01947 | -0.0899 | -21.5819
-8 | -0.3811 | 0.01806 | -0.0876 | -21.1019
-7.5 | -0.3483 | 0.01689 | -0.0842 | -20.6217
-7 | -0.314 | 0.01614 | -0.0808 | -19.4548
-6.5 | -0.2788 | 0.01525 | -0.0776 | -18.282
-6 | -0.2392 | 0.01452 | -0.075 | -16.4738
-5.5 | -0.1992 | 0.01377 | -0.0725 | -14.4662
-5 | -0.1598 | 0.01298 | -0.07 | -12.3112
-4.5 | -0.1175 | 0.01235 | -0.068 | -9.5142
-4 | -0.0791 | 0.01153 | -0.0655 | -6.8604
-3.5 | -0.0532 | 0.01015 | -0.061 | -5.2414
-3 | -0.0151 | 0.00971 | -0.0574 | -1.5551
-2.5 | 0.0396 | 0.01007 | -0.0569 | 3.9325
-2 | 0.0955 | 0.01041 | -0.0568 | 9.1739
-1.5 | 0.1519 | 0.01076 | -0.0567 | 14.1171
-1 | 0.2086 | 0.01113 | -0.0566 | 18.7421
-0.5 | 0.2643 | 0.01159 | -0.0562 | 22.8041
0 | 0.3203 | 0.01202 | -0.0563 | 26.6473
0.5 | 0.3745 | 0.01224 | -0.0561 | 30.5964
1 | 0.4291 | 0.01234 | -0.0563 | 34.7731
1.5 | 0.4847 | 0.01244 | -0.0569 | 38.963
2 | 0.5399 | 0.01243 | -0.0572 | 43.4352
2.5 | 0.5972 | 0.01249 | -0.0579 | 47.8143
3 | 0.6551 | 0.01275 | -0.0588 | 51.3804
3.5 | 0.7076 | 0.01273 | -0.0588 | 55.5852
4 | 0.7633 | 0.01267 | -0.0593 | 60.2447
4.5 | 0.8235 | 0.01251 | -0.0605 | 65.8273
5 | 0.8746 | 0.01246 | -0.06 | 70.1926
5.5 | 0.9299 | 0.01223 | -0.0602 | 76.0343
6 | 0.9849 | 0.01216 | -0.0605 | 80.9951
6.5 | 1.0364 | 0.01194 | -0.0601 | 86.8007
7 | 1.0861 | 0.01175 | -0.0593 | 92.434
7.5 | 1.1329 | 0.01151 | -0.0578 | 98.4275
8 | 1.1722 | 0.0114 | -0.0549 | 102.8246
8.5 | 1.2044 | 0.01141 | -0.0508 | 105.5565
9 | 1.2106 | 0.01181 | -0.0418 | 102.5064
9.5 | 1.1929 | 0.01337 | -0.0301 | 89.2221
10 | 1.1681 | 0.01588 | -0.0192 | 73.5579
10.5 | 1.1562 | 0.01937 | -0.0131 | 59.6902
11 | 1.163 | 0.02376 | -0.0127 | 48.9478
11.5 | 1.1606 | 0.02756 | -0.0091 | 42.1118
12 | 1.1623 | 0.03122 | -0.0061 | 37.2293
12.5 | 1.1672 | 0.03484 | -0.0036 | 33.5017
13 | 1.1755 | 0.03835 | -0.0015 | 30.6519
13.5 | 1.1864 | 0.04181 | 0.0002 | 28.376
14 | 1.1966 | 0.04546 | 0.0017 | 26.322
14.5 | 1.2062 | 0.04931 | 0.0029 | 24.4616
15 | 1.2185 | 0.05305 | 0.0038 | 22.9689
15.5 | 1.229 | 0.05709 | 0.0045 | 21.5274
16 | 1.241 | 0.06114 | 0.0049 | 20.2977
16.5 | 1.2524 | 0.06539 | 0.005 | 19.1528
17 | 1.2583 | 0.07037 | 0.005 | 17.8812
17.5 | 1.2686 | 0.07501 | 0.0046 | 16.9124
18 | 1.2738 | 0.08041 | 0.0039 | 15.8413
18.5 | 1.277 | 0.08626 | 0.0028 | 14.8041
19 | 1.2813 | 0.09209 | 0.0014 | 13.9136
19.5 | 1.2777 | 0.09917 | -0.0005 | 12.8839
20 | 1.2779 | 0.10595 | -0.0028 | 12.0613

## 29. Re 500k Mach 0.25 (1)
BIGFOIL.COM POLAR EXPORT
r1080
RONCZ 1080 VOYAGER INNER AFT WING |  |  |  | Cl Max: | 1.66 | at alpha= | 13 | deg
JavaFoil+Calcfoil stall+Eppler ext transition |  |  |  | L/D Max: | 96.745 | at alpha= | 5.5 | deg
Re: | 500000 |  |  | Cd Min: | 0.00704 | at alpha= | 1 | deg
Mach: | 0.25 |  |  | Cl=0 at alpha= | -3.4206 | deg
|  |  |  | @ Cl=0.1, Cd= | 0.0078621
|  |  |  | @ Cl=0.4, Cd= | 0.0076973
|  |  |  | @ Cl=0.6, Cd= | 0.0077387
alpha (deg) | Cl | Cd | Cm | Cl/Cd
-17 | -0.27 | 0.16111 | -0.015 | -1.674
-16.5 | -0.323 | 0.20783 | -0.015 | -1.556
-16 | -0.371 | 0.14348 | -0.016 | -2.588
-15.5 | -0.414 | 0.15135 | -0.015 | -2.738
-15 | -0.453 | 0.14009 | -0.016 | -3.236
-14.5 | -0.488 | 0.13168 | -0.016 | -3.705
-14 | -0.518 | 0.11943 | -0.016 | -4.334
-13.5 | -0.542 | 0.11091 | -0.017 | -4.888
-13 | -0.559 | 0.10374 | -0.017 | -5.388
-12.5 | -0.57 | 0.09824 | -0.017 | -5.804
-12 | -0.576 | 0.09078 | -0.017 | -6.343
-11.5 | -0.576 | 0.08403 | -0.017 | -6.851
-11 | -0.57 | 0.07907 | -0.018 | -7.207
-10.5 | -0.558 | 0.07284 | -0.018 | -7.665
-10 | -0.541 | 0.06874 | -0.019 | -7.876
-9.5 | -0.519 | 0.06359 | -0.02 | -8.167
-9 | -0.492 | 0.05969 | -0.02 | -8.25
-8.5 | -0.461 | 0.05588 | -0.021 | -8.253
-8 | -0.426 | 0.05243 | -0.022 | -8.129
-7.5 | -0.388 | 0.04924 | -0.022 | -7.872
-7 | -0.346 | 0.04633 | -0.023 | -7.474
-6.5 | -0.369 | 0.01381 | -0.059 | -26.69
-6 | -0.313 | 0.01332 | -0.06 | -23.499
-5.5 | -0.255 | 0.01281 | -0.061 | -19.933
-5 | -0.196 | 0.01238 | -0.062 | -15.827
-4.5 | -0.135 | 0.01196 | -0.064 | -11.286
-4 | -0.073 | 0.01165 | -0.065 | -6.263
-3.5 | -0.01 | 0.00798 | -0.065 | -1.237
-3 | 0.053 | 0.0079 | -0.066 | 6.656
-2.5 | 0.115 | 0.00785 | -0.067 | 14.72
-2 | 0.179 | 0.0078 | -0.068 | 22.943
-1.5 | 0.242 | 0.00776 | -0.07 | 31.24
-1 | 0.306 | 0.00774 | -0.071 | 39.563
-0.5 | 0.371 | 0.00773 | -0.072 | 48.01
0 | 0.442 | 0.00765 | -0.074 | 57.763
0.5 | 0.507 | 0.00775 | -0.075 | 65.379
1 | 0.569 | 0.00704 | -0.076 | 80.855
1.5 | 0.632 | 0.00846 | -0.077 | 74.743
2 | 0.695 | 0.00862 | -0.078 | 80.646
2.5 | 0.754 | 0.00872 | -0.079 | 86.395
3 | 0.812 | 0.00902 | -0.08 | 90.034
3.5 | 0.865 | 0.00934 | -0.08 | 92.56
4 | 0.921 | 0.00974 | -0.081 | 94.592
4.5 | 0.977 | 0.01021 | -0.081 | 95.693
5 | 1.033 | 0.01069 | -0.082 | 96.603
5.5 | 1.088 | 0.01125 | -0.083 | 96.745
6 | 1.142 | 0.0119 | -0.083 | 95.939
6.5 | 1.197 | 0.01245 | -0.084 | 96.146
7 | 1.252 | 0.013 | -0.085 | 96.299
7.5 | 1.305 | 0.01361 | -0.086 | 95.872
8 | 1.357 | 0.01432 | -0.087 | 94.751
8.5 | 1.415 | 0.01467 | -0.088 | 96.463
9 | 1.466 | 0.02223 | -0.089 | 65.943
9.5 | 1.505 | 0.02617 | -0.09 | 57.481
10 | 1.541 | 0.02903 | -0.09 | 53.095
10.5 | 1.575 | 0.03111 | -0.091 | 50.635
11 | 1.605 | 0.03315 | -0.092 | 48.415
11.5 | 1.629 | 0.03523 | -0.093 | 46.234
12 | 1.644 | 0.03943 | -0.093 | 41.7
12.5 | 1.655 | 0.042 | -0.094 | 39.413
13 | 1.66 | 0.04469 | -0.094 | 37.139
13.5 | 1.657 | 0.04768 | -0.095 | 34.743
14 | 1.646 | 0.05094 | -0.096 | 32.308
14.5 | 1.627 | 0.0545 | -0.096 | 29.855
15 | 1.6 | 0.05883 | -0.097 | 27.191
15.5 | 1.557 | 0.06346 | -0.097 | 24.539
16 | 1.505 | 0.06904 | -0.097 | 21.796
16.5 | 1.44 | 0.07681 | -0.097 | 18.748
17 | 1.277 | 0.12387 | -0.081 | 10.311
17.5 | 1.167 | 0.1578 | -0.062 | 7.396
18 | 1.093 | 0.17231 | -0.056 | 6.346

## 30. Re 500k Mach 0.25 (2)
BIGFOIL.COM POLAR EXPORT
r1080
RONCZ 1080 VOYAGER INNER AFT WING |  |  |  | Cl Max: | 1.2427 | at alpha= | 18.5 | deg
XFOIL ncrit=9 |  |  |  | L/D Max: | 100.61 | at alpha= | 8 | deg
Re: | 500000 |  |  | Cd Min: | 0.14604 | at alpha= | -15.5 | deg
Mach: | 0.25 |  |  | Cl=0 at alpha= | -2.8484 | deg
|  |  |  | @ Cl=0.1, Cd= | 0.01067
|  |  |  | @ Cl=0.4, Cd= | 0.012662
|  |  |  | @ Cl=0.6, Cd= | 0.013042
alpha (deg) | Cl | Cd | Cm | Cl/Cd
-15.5 | -0.2397 | 0.14604 | -0.0786 | -1.6413
-15 | -0.2199 | 0.1409 | -0.0803 | -1.5607
-14.5 | -0.2059 | 0.13471 | -0.0831 | -1.5285
-14 | -0.2228 | 0.12116 | -0.0907 | -1.8389
-13.5 | -0.2069 | 0.11578 | -0.092 | -1.787
-13 | -0.2772 | 0.08696 | -0.1034 | -3.1877
-12.5 | -0.2832 | 0.07848 | -0.1074 | -3.6086
-12 | -0.3581 | 0.05707 | -0.1216 | -6.2748
-11.5 | -0.476 | 0.04123 | -0.1225 | -11.545
-11 | -0.4986 | 0.0362 | -0.1181 | -13.7735
-10.5 | -0.5117 | 0.03169 | -0.1125 | -16.147
-10 | -0.5074 | 0.02815 | -0.1072 | -18.0249
-9.5 | -0.4866 | 0.02524 | -0.1031 | -19.2789
-9 | -0.4558 | 0.02313 | -0.0997 | -19.706
-8.5 | -0.4179 | 0.02129 | -0.0971 | -19.6289
-8 | -0.3744 | 0.01957 | -0.0949 | -19.1313
-7.5 | -0.3346 | 0.0179 | -0.0924 | -18.6927
-7 | -0.2993 | 0.01684 | -0.0889 | -17.7732
-6.5 | -0.2676 | 0.01589 | -0.0845 | -16.8408
-6 | -0.2312 | 0.01513 | -0.0809 | -15.2809
-5.5 | -0.1928 | 0.01432 | -0.0777 | -13.4637
-5 | -0.1542 | 0.01348 | -0.0745 | -11.4392
-4.5 | -0.1126 | 0.01283 | -0.072 | -8.7763
-4 | -0.0729 | 0.01217 | -0.0693 | -5.9901
-3.5 | -0.0448 | 0.01088 | -0.0647 | -4.1176
-3 | -0.0171 | 0.00987 | -0.0591 | -1.7325
-2.5 | 0.0393 | 0.01027 | -0.0585 | 3.8267
-2 | 0.0969 | 0.01065 | -0.0582 | 9.0986
-1.5 | 0.1555 | 0.01103 | -0.0581 | 14.0979
-1 | 0.2141 | 0.01142 | -0.058 | 18.7478
-0.5 | 0.2715 | 0.01203 | -0.0576 | 22.5686
0 | 0.3268 | 0.01245 | -0.0571 | 26.249
0.5 | 0.3818 | 0.01261 | -0.0567 | 30.2776
1 | 0.4378 | 0.01277 | -0.0568 | 34.2835
1.5 | 0.4952 | 0.01285 | -0.0573 | 38.537
2 | 0.554 | 0.01288 | -0.058 | 43.0124
2.5 | 0.6137 | 0.01309 | -0.0589 | 46.8831
3 | 0.6666 | 0.01321 | -0.0585 | 50.4618
3.5 | 0.722 | 0.01324 | -0.0585 | 54.5317
4 | 0.7829 | 0.01313 | -0.0595 | 59.6268
4.5 | 0.8423 | 0.01314 | -0.0603 | 64.102
5 | 0.8943 | 0.01294 | -0.0595 | 69.1113
5.5 | 0.9585 | 0.01271 | -0.0608 | 75.4131
6 | 1.0054 | 0.01262 | -0.0589 | 79.6672
6.5 | 1.066 | 0.01233 | -0.0595 | 86.4558
7 | 1.1109 | 0.01213 | -0.0573 | 91.5829
7.5 | 1.1521 | 0.01192 | -0.0541 | 96.6527
8 | 1.1872 | 0.0118 | -0.0498 | 100.6102
9 | 1.1929 | 0.01315 | -0.0309 | 90.7148
9.5 | 1.1651 | 0.01575 | -0.0193 | 73.9746
10 | 1.1384 | 0.01931 | -0.0101 | 58.9539
10.5 | 1.1382 | 0.02388 | -0.0082 | 47.6633
11 | 1.1369 | 0.02836 | -0.0061 | 40.0882
11.5 | 1.1378 | 0.03228 | -0.0031 | 35.2478
12 | 1.1427 | 0.03609 | -0.0005 | 31.6625
12.5 | 1.1498 | 0.0399 | 0.0017 | 28.817
13 | 1.1596 | 0.04365 | 0.0035 | 26.5659
13.5 | 1.1701 | 0.04752 | 0.0051 | 24.6233
14 | 1.1817 | 0.05143 | 0.0063 | 22.9769
14.5 | 1.1926 | 0.05556 | 0.0073 | 21.4651
15 | 1.2032 | 0.05991 | 0.008 | 20.0835
15.5 | 1.2135 | 0.06443 | 0.0084 | 18.8344
16 | 1.2214 | 0.06939 | 0.0086 | 17.602
16.5 | 1.2267 | 0.07481 | 0.0084 | 16.3975
17 | 1.2364 | 0.07995 | 0.0079 | 15.4647
17.5 | 1.2386 | 0.08612 | 0.0069 | 14.3823
18 | 1.2417 | 0.09241 | 0.0055 | 13.4369
18.5 | 1.2427 | 0.09916 | 0.0037 | 12.5323
19 | 1.2376 | 0.10692 | 0.0012 | 11.575
19.5 | 1.234 | 0.11468 | -0.0018 | 10.7604
20 | 1.2275 | 0.12303 | -0.0053 | 9.9772

## 31. Re 500k Mach 0.50 (1)
BIGFOIL.COM POLAR EXPORT
r1080
RONCZ 1080 VOYAGER INNER AFT WING |  |  |  | Cl Max: | 1.578 | at alpha= | 9.5 | deg
JavaFoil+Calcfoil stall+Eppler ext transition |  |  |  | L/D Max: | 83.221 | at alpha= | 4.5 | deg
Re: | 500000 |  |  | Cd Min: | 0.00791 | at alpha= | -1.5 | deg
Mach: | 0.5 |  |  | Cl=0 at alpha= | -3.4203 | deg
|  |  |  | @ Cl=0.1, Cd= | 0.008714
|  |  |  | @ Cl=0.4, Cd= | 0.0092249
|  |  |  | @ Cl=0.6, Cd= | 0.0093839
alpha (deg) | Cl | Cd | Cm | Cl/Cd
-20 | -0.94 | 0.23166 | -0.021 | -4.058
-19.5 | -0.911 | 0.22364 | -0.021 | -4.071
-19 | -0.883 | 0.22125 | -0.022 | -3.991
-18.5 | -0.855 | 0.21747 | -0.022 | -3.934
-18 | -0.828 | 0.2064 | -0.023 | -4.009
-17.5 | -0.798 | 0.19939 | -0.022 | -4.004
-17 | -0.771 | 0.19331 | -0.023 | -3.987
-16.5 | -0.743 | 0.18905 | -0.023 | -3.93
-16 | -0.714 | 0.18008 | -0.023 | -3.963
-15.5 | -0.686 | 0.17486 | -0.023 | -3.921
-15 | -0.658 | 0.17024 | -0.024 | -3.864
-14.5 | -0.63 | 0.16635 | -0.025 | -3.786
-14 | -0.6 | 0.15624 | -0.023 | -3.843
-13.5 | -0.572 | 0.1507 | -0.024 | -3.799
-13 | -0.544 | 0.14823 | -0.024 | -3.672
-12.5 | -0.516 | 0.14031 | -0.025 | -3.68
-12 | -0.487 | 0.12918 | -0.023 | -3.771
-11.5 | -0.459 | 0.12356 | -0.024 | -3.715
-11 | -0.431 | 0.12228 | -0.024 | -3.524
-10.5 | -0.402 | 0.11466 | -0.024 | -3.509
-10 | -0.374 | 0.10668 | -0.024 | -3.507
-9.5 | -0.346 | 0.09881 | -0.023 | -3.497
-9 | -0.317 | 0.07219 | -0.024 | -4.394
-8.5 | -0.289 | 0.06421 | -0.024 | -4.499
-8 | -0.261 | 0.05708 | -0.025 | -4.565
-7.5 | -0.232 | 0.05838 | -0.023 | -3.975
-7 | -0.329 | 0.05291 | -0.023 | -6.226
-6.5 | -0.31 | 0.04701 | -0.024 | -6.601
-6 | -0.273 | 0.04351 | -0.025 | -6.27
-5.5 | -0.227 | 0.04068 | -0.026 | -5.574
-5 | -0.214 | 0.01377 | -0.069 | -15.504
-4.5 | -0.148 | 0.01322 | -0.071 | -11.207
-4 | -0.08 | 0.01273 | -0.072 | -6.318
-3.5 | -0.011 | 0.01231 | -0.073 | -0.901
-3 | 0.058 | 0.00872 | -0.073 | 6.664
-2.5 | 0.128 | 0.00871 | -0.074 | 14.659
-2 | 0.198 | 0.00871 | -0.076 | 22.739
-1.5 | 0.268 | 0.00791 | -0.077 | 33.866
-1 | 0.338 | 0.00919 | -0.078 | 36.82
-0.5 | 0.409 | 0.00923 | -0.079 | 44.282
0 | 0.487 | 0.00886 | -0.08 | 54.972
0.5 | 0.554 | 0.00914 | -0.081 | 60.63
1 | 0.62 | 0.00949 | -0.081 | 65.34
1.5 | 0.686 | 0.00989 | -0.082 | 69.352
2 | 0.751 | 0.01035 | -0.083 | 72.61
2.5 | 0.817 | 0.01081 | -0.084 | 75.506
3 | 0.881 | 0.01136 | -0.085 | 77.528
3.5 | 0.937 | 0.01195 | -0.086 | 78.431
4 | 1 | 0.01253 | -0.087 | 79.798
4.5 | 1.063 | 0.01277 | -0.088 | 83.221
5 | 1.124 | 0.01381 | -0.089 | 81.409
5.5 | 1.185 | 0.01452 | -0.09 | 81.61
6 | 1.246 | 0.01519 | -0.091 | 82.029
6.5 | 1.306 | 0.01596 | -0.092 | 81.788
7 | 1.362 | 0.01682 | -0.093 | 81.007
7.5 | 1.423 | 0.01745 | -0.094 | 81.52
8 | 1.486 | 0.0251 | -0.096 | 59.199
8.5 | 1.527 | 0.03146 | -0.097 | 48.531
9 | 1.56 | 0.03564 | -0.098 | 43.757
9.5 | 1.578 | 0.03884 | -0.098 | 40.617
10 | 1.571 | 0.04225 | -0.099 | 37.174
10.5 | 1.519 | 0.04915 | -0.1 | 30.912
11 | 1.351 | 0.05523 | -0.1 | 24.467
11.5 | 0.845 | 0.10084 | -0.057 | 8.384
12 | 0.866 | 0.12397 | -0.041 | 6.989
12.5 | 0.895 | 0.14085 | -0.048 | 6.357
13 | 0.924 | 0.1498 | -0.053 | 6.169
13.5 | 0.952 | 0.15679 | -0.054 | 6.071
14 | 0.981 | 0.16836 | -0.058 | 5.825
14.5 | 1.008 | 0.1735 | -0.06 | 5.812

## 32. Re 500k Mach 0.50 (2)
BIGFOIL.COM POLAR EXPORT
r1080
RONCZ 1080 VOYAGER INNER AFT WING |  |  |  | Cl Max: | 1.1489 | at alpha= | 16 | deg
XFOIL ncrit=9 |  |  |  | L/D Max: | 67.3691 | at alpha= | 6 | deg
Re: | 500000 |  |  | Cd Min: | 0.23738 | at alpha= | -20 | deg
Mach: | 0.5 |  |  | Cl=0 at alpha= | -3.183 | deg
|  |  |  | @ Cl=0.1, Cd= | 0.011986
|  |  |  | @ Cl=0.4, Cd= | 0.014735
|  |  |  | @ Cl=0.6, Cd= | 0.015796
alpha (deg) | Cl | Cd | Cm | Cl/Cd
-20 | -0.4631 | 0.23738 | -0.0191 | -1.9509
-19 | -0.3303 | 0.21154 | -0.056 | -1.5614
-18.5 | -0.311 | 0.20482 | -0.0594 | -1.5184
-18 | -0.2985 | 0.19673 | -0.0647 | -1.5173
-17.5 | -0.2749 | 0.18972 | -0.0675 | -1.449
-17 | -0.2525 | 0.18337 | -0.0707 | -1.377
-16.5 | -0.2326 | 0.17647 | -0.0744 | -1.3181
-16 | -0.2273 | 0.16764 | -0.0806 | -1.3559
-15.5 | -0.1967 | 0.16169 | -0.0821 | -1.2165
-15 | -0.1775 | 0.15501 | -0.0854 | -1.1451
-14.5 | -0.177 | 0.14558 | -0.092 | -1.2158
-14 | -0.1513 | 0.13909 | -0.0936 | -1.0878
-13.5 | -0.132 | 0.13263 | -0.0964 | -0.99525
-13 | -0.129 | 0.12364 | -0.102 | -1.0434
-12.5 | -0.1213 | 0.11498 | -0.1061 | -1.055
-12 | -0.1008 | 0.10934 | -0.1077 | -0.9219
-11.5 | -0.1075 | 0.09736 | -0.1125 | -1.1041
-11 | -0.109 | 0.08836 | -0.1167 | -1.2336
-10.5 | -0.1223 | 0.07756 | -0.122 | -1.5768
-10 | -0.1565 | 0.06188 | -0.131 | -2.5291
-9.5 | -0.2025 | 0.04822 | -0.1399 | -4.1995
-9 | -0.2338 | 0.04089 | -0.1406 | -5.7178
-8.5 | -0.2642 | 0.03475 | -0.1371 | -7.6029
-8 | -0.2847 | 0.02963 | -0.1309 | -9.6085
-7.5 | -0.2847 | 0.02534 | -0.1241 | -11.2352
-7 | -0.2574 | 0.02194 | -0.1188 | -11.732
-6.5 | -0.2121 | 0.01959 | -0.1149 | -10.827
-6 | -0.1716 | 0.01795 | -0.1104 | -9.5599
-5.5 | -0.135 | 0.01669 | -0.1053 | -8.0887
-5 | -0.103 | 0.01565 | -0.0994 | -6.5815
-4.5 | -0.0737 | 0.01489 | -0.0927 | -4.9496
-4 | -0.0424 | 0.01416 | -0.0866 | -2.9944
-3 | 0.0095 | 0.01211 | -0.0733 | 0.78448
-2.5 | 0.0351 | 0.01132 | -0.0655 | 3.1007
-2 | 0.0964 | 0.01195 | -0.0638 | 8.0669
-1.5 | 0.1578 | 0.01257 | -0.0624 | 12.5537
-1 | 0.2196 | 0.01315 | -0.0612 | 16.6996
-0.5 | 0.281 | 0.0138 | -0.0598 | 20.3623
0 | 0.3425 | 0.01439 | -0.0584 | 23.8013
0.5 | 0.4058 | 0.01477 | -0.058 | 27.4746
1 | 0.4626 | 0.01513 | -0.0569 | 30.575
1.5 | 0.5116 | 0.01555 | -0.0544 | 32.9003
2 | 0.5704 | 0.01577 | -0.0537 | 36.1699
2.5 | 0.638 | 0.01583 | -0.0546 | 40.3032
3 | 0.6954 | 0.0161 | -0.0534 | 43.1925
3.5 | 0.7369 | 0.01647 | -0.0495 | 44.742
4 | 0.8106 | 0.01622 | -0.0507 | 49.9753
4.5 | 0.8578 | 0.01645 | -0.0476 | 52.1459
5 | 0.9237 | 0.01607 | -0.0471 | 57.4798
5.5 | 0.9664 | 0.0159 | -0.0424 | 60.7799
6 | 1.0294 | 0.01528 | -0.0406 | 67.3691
6.5 | 1.0467 | 0.0156 | -0.0321 | 67.0962
7 | 1.0708 | 0.01605 | -0.0254 | 66.7165
7.5 | 1.0804 | 0.01745 | -0.0179 | 61.914
8 | 1.0925 | 0.01949 | -0.0118 | 56.0544
8.5 | 1.0878 | 0.02241 | -0.0044 | 48.5408
9 | 1.0672 | 0.02647 | 0.0033 | 40.3173
9.5 | 1.0516 | 0.0307 | 0.0098 | 34.2541
10 | 1.044 | 0.03502 | 0.0146 | 29.8115
10.5 | 1.0523 | 0.03973 | 0.0161 | 26.4863
11.5 | 1.0836 | 0.04974 | 0.0155 | 21.7853
12 | 1.0934 | 0.05458 | 0.0169 | 20.033
12.5 | 1.1051 | 0.05949 | 0.018 | 18.5762
13 | 1.1142 | 0.06481 | 0.0189 | 17.1918
13.5 | 1.1222 | 0.07049 | 0.0194 | 15.92
14 | 1.1314 | 0.07627 | 0.0195 | 14.8341
14.5 | 1.1398 | 0.08238 | 0.0193 | 13.8359
15 | 1.1444 | 0.08908 | 0.0185 | 12.8469
15.5 | 1.1463 | 0.0964 | 0.0169 | 11.8911
16 | 1.1489 | 0.10398 | 0.0149 | 11.0492
16.5 | 1.146 | 0.11241 | 0.0119 | 10.1948
17 | 1.1394 | 0.12159 | 0.008 | 9.3708
17.5 | 1.1313 | 0.13132 | 0.0033 | 8.6148
18 | 1.1174 | 0.1421 | -0.0026 | 7.8635
18.5 | 1.1046 | 0.15315 | -0.0092 | 7.2125
19 | 1.0815 | 0.16612 | -0.0175 | 6.5104
19.5 | 1.0578 | 0.17982 | -0.0267 | 5.8825
20 | 1.0368 | 0.19375 | -0.0361 | 5.3512

## 33. Re 750k Mach 0.00 (1)
BIGFOIL.COM POLAR EXPORT
r1080
RONCZ 1080 VOYAGER INNER AFT WING |  |  |  | Cl Max: | 1.715 | at alpha= | 14.5 | deg
JavaFoil+Calcfoil stall+Eppler ext transition |  |  |  | L/D Max: | 152.276 | at alpha= | 4.5 | deg
Re: | 750000 |  |  | Cd Min: | 0.00595 | at alpha= | -1.5 | deg
Mach: | 0 |  |  | Cl=0 at alpha= | -3.4194 | deg
|  |  |  | @ Cl=0.1, Cd= | 0.0063845
|  |  |  | @ Cl=0.4, Cd= | 0.0063244
|  |  |  | @ Cl=0.6, Cd= | 0.0065334
alpha (deg) | Cl | Cd | Cm | Cl/Cd
-19.5 | -0.588 | 0.177 | -0.013 | -3.32
-19 | -0.603 | 0.16803 | -0.013 | -3.586
-18.5 | -0.617 | 0.1612 | -0.014 | -3.827
-18 | -0.631 | 0.15311 | -0.014 | -4.119
-17.5 | -0.643 | 0.15033 | -0.014 | -4.278
-17 | -0.655 | 0.14256 | -0.014 | -4.593
-16.5 | -0.665 | 0.13596 | -0.015 | -4.89
-16 | -0.673 | 0.12872 | -0.015 | -5.23
-15.5 | -0.68 | 0.12129 | -0.015 | -5.604
-15 | -0.684 | 0.11437 | -0.015 | -5.98
-14.5 | -0.686 | 0.10917 | -0.016 | -6.284
-14 | -0.685 | 0.10363 | -0.016 | -6.612
-13.5 | -0.682 | 0.0973 | -0.016 | -7.004
-13 | -0.674 | 0.09138 | -0.017 | -7.372
-12.5 | -0.663 | 0.08644 | -0.017 | -7.665
-12 | -0.648 | 0.08093 | -0.018 | -8.012
-11.5 | -0.631 | 0.07638 | -0.018 | -8.262
-11 | -0.61 | 0.0718 | -0.019 | -8.503
-10.5 | -0.586 | 0.0674 | -0.019 | -8.7
-10 | -0.56 | 0.06345 | -0.021 | -8.822
-9.5 | -0.53 | 0.05985 | -0.022 | -8.85
-9 | -0.497 | 0.05641 | -0.022 | -8.805
-8.5 | -0.559 | 0.01427 | -0.053 | -39.174
-8 | -0.514 | 0.01373 | -0.054 | -37.455
-7.5 | -0.466 | 0.01319 | -0.055 | -35.334
-7 | -0.415 | 0.01277 | -0.056 | -32.518
-6.5 | -0.362 | 0.01226 | -0.057 | -29.523
-6 | -0.307 | 0.0118 | -0.058 | -25.992
-5.5 | -0.25 | 0.01141 | -0.06 | -21.88
-5 | -0.191 | 0.01106 | -0.061 | -17.289
-4.5 | -0.132 | 0.01073 | -0.062 | -12.267
-4 | -0.071 | 0.01044 | -0.063 | -6.803
-3.5 | -0.01 | 0.0064 | -0.064 | -1.526
-3 | 0.052 | 0.0064 | -0.065 | 8.137
-2.5 | 0.114 | 0.00638 | -0.067 | 17.904
-2 | 0.177 | 0.00636 | -0.068 | 27.831
-1.5 | 0.24 | 0.00595 | -0.069 | 40.301
-1 | 0.302 | 0.00626 | -0.07 | 48.298
-0.5 | 0.365 | 0.00628 | -0.071 | 58.146
0 | 0.428 | 0.00636 | -0.072 | 67.364
0.5 | 0.491 | 0.00641 | -0.073 | 76.505
1 | 0.553 | 0.00645 | -0.074 | 85.7
1.5 | 0.615 | 0.00656 | -0.076 | 93.884
2 | 0.678 | 0.00665 | -0.077 | 101.887
2.5 | 0.74 | 0.00674 | -0.078 | 109.846
3 | 0.802 | 0.00688 | -0.079 | 116.663
3.5 | 0.86 | 0.00701 | -0.08 | 122.711
4 | 0.919 | 0.00655 | -0.081 | 140.297
4.5 | 0.978 | 0.00642 | -0.082 | 152.276
5 | 1.037 | 0.00799 | -0.083 | 129.795
5.5 | 1.095 | 0.0082 | -0.083 | 133.565
6 | 1.151 | 0.00846 | -0.084 | 136.028
6.5 | 1.204 | 0.00877 | -0.085 | 137.281
7 | 1.256 | 0.00913 | -0.086 | 137.529
7.5 | 1.308 | 0.00953 | -0.086 | 137.294
8 | 1.36 | 0.01001 | -0.087 | 135.889
8.5 | 1.411 | 0.012 | -0.088 | 117.596
9 | 1.447 | 0.01529 | -0.088 | 94.644
9.5 | 1.48 | 0.02074 | -0.088 | 71.338
10 | 1.517 | 0.02407 | -0.088 | 63.012
10.5 | 1.554 | 0.02594 | -0.089 | 59.926
11 | 1.589 | 0.02767 | -0.09 | 57.428
11.5 | 1.62 | 0.02932 | -0.09 | 55.237
12 | 1.647 | 0.03108 | -0.091 | 52.978
12.5 | 1.667 | 0.03482 | -0.092 | 47.876
13 | 1.685 | 0.03685 | -0.092 | 45.742
13.5 | 1.7 | 0.03901 | -0.093 | 43.57
14 | 1.709 | 0.04132 | -0.094 | 41.371
14.5 | 1.715 | 0.04382 | -0.094 | 39.129
15 | 1.715 | 0.04661 | -0.095 | 36.804
15.5 | 1.708 | 0.04934 | -0.095 | 34.61
16 | 1.695 | 0.05253 | -0.096 | 32.264
16.5 | 1.677 | 0.05595 | -0.096 | 29.978
17 | 1.655 | 0.05963 | -0.097 | 27.754
17.5 | 1.629 | 0.06362 | -0.097 | 25.606
18 | 1.599 | 0.06827 | -0.097 | 23.418
18.5 | 1.565 | 0.07328 | -0.098 | 21.354
19 | 1.528 | 0.07883 | -0.098 | 19.388
19.5 | 1.488 | 0.08529 | -0.098 | 17.45

## 34. Re 750k Mach 0.00 (2)
BIGFOIL.COM POLAR EXPORT
r1080
RONCZ 1080 VOYAGER INNER AFT WING |  |  |  | Cl Max: | 1.3441 | at alpha= | 19.5 | deg
XFOIL ncrit=9 |  |  |  | L/D Max: | 125.89 | at alpha= | 8 | deg
Re: | 750000 |  |  | Cd Min: | 0.17047 | at alpha= | -17.5 | deg
Mach: | 0 |  |  | Cl=0 at alpha= | -2.9165 | deg
|  |  |  | @ Cl=0.1, Cd= | 0.0081534
|  |  |  | @ Cl=0.4, Cd= | 0.0093787
|  |  |  | @ Cl=0.6, Cd= | 0.0095851
alpha (deg) | Cl | Cd | Cm | Cl/Cd
-17.5 | -0.294 | 0.17047 | -0.0616 | -1.7246
-17 | -0.2693 | 0.16297 | -0.0683 | -1.6525
-16.5 | -0.2768 | 0.15064 | -0.0736 | -1.8375
-16 | -0.2606 | 0.14596 | -0.0753 | -1.7854
-15.5 | -0.2453 | 0.14076 | -0.0776 | -1.7427
-15 | -0.3527 | 0.10151 | -0.0909 | -3.4745
-14.5 | -0.5284 | 0.05857 | -0.1164 | -9.0217
-14 | -0.5894 | 0.04661 | -0.1202 | -12.6454
-13.5 | -0.6406 | 0.03813 | -0.1179 | -16.8004
-13 | -0.6426 | 0.03476 | -0.1151 | -18.4868
-12.5 | -0.6479 | 0.03098 | -0.1109 | -20.9135
-12 | -0.6397 | 0.0283 | -0.107 | -22.6042
-11 | -0.6006 | 0.0237 | -0.0999 | -25.3418
-10.5 | -0.5719 | 0.02197 | -0.0969 | -26.031
-10 | -0.5396 | 0.02056 | -0.0942 | -26.2451
-9.5 | -0.5059 | 0.01882 | -0.0916 | -26.881
-9 | -0.4748 | 0.01739 | -0.0885 | -27.303
-8.5 | -0.4402 | 0.01647 | -0.0856 | -26.7274
-8 | -0.4063 | 0.01567 | -0.0822 | -25.9285
-7.5 | -0.3752 | 0.01487 | -0.0783 | -25.232
-7 | -0.3381 | 0.01404 | -0.0755 | -24.0812
-6 | -0.2532 | 0.01279 | -0.0714 | -19.7967
-5.5 | -0.2097 | 0.01218 | -0.0695 | -17.2167
-5 | -0.1671 | 0.0115 | -0.0676 | -14.5304
-4.5 | -0.1217 | 0.01101 | -0.0662 | -11.0536
-4 | -0.0767 | 0.01049 | -0.0648 | -7.3117
-3.5 | -0.037 | 0.00958 | -0.0625 | -3.8622
-3 | -0.0084 | 0.00803 | -0.0583 | -1.0461
-2.5 | 0.0419 | 0.00795 | -0.0572 | 5.2704
-2 | 0.0989 | 0.00815 | -0.0574 | 12.135
-1.5 | 0.1563 | 0.00833 | -0.0578 | 18.7635
-1 | 0.2139 | 0.00853 | -0.0583 | 25.0762
-0.5 | 0.2714 | 0.00884 | -0.0588 | 30.7014
0 | 0.3286 | 0.00924 | -0.059 | 35.5628
0.5 | 0.3848 | 0.00936 | -0.0593 | 41.1111
1 | 0.4416 | 0.00943 | -0.0598 | 46.8293
1.5 | 0.4986 | 0.0095 | -0.0605 | 52.4842
2 | 0.5562 | 0.00954 | -0.0613 | 58.3019
2.5 | 0.6145 | 0.0096 | -0.0623 | 64.0104
3 | 0.672 | 0.00974 | -0.0632 | 68.9938
3.5 | 0.7265 | 0.00965 | -0.0634 | 75.285
4 | 0.7823 | 0.00959 | -0.0638 | 81.5746
4.5 | 0.8398 | 0.00957 | -0.0646 | 87.7534
5 | 0.8932 | 0.00954 | -0.0647 | 93.6268
5.5 | 0.9478 | 0.00947 | -0.0649 | 100.0845
6 | 1.0012 | 0.00942 | -0.065 | 106.2845
6.5 | 1.0516 | 0.00932 | -0.0644 | 112.8326
7 | 1.1009 | 0.00929 | -0.0636 | 118.5038
7.5 | 1.148 | 0.00929 | -0.0624 | 123.5737
8 | 1.1884 | 0.00944 | -0.0599 | 125.8898
8.5 | 1.198 | 0.01007 | -0.0516 | 118.9672
9 | 1.1901 | 0.01144 | -0.0407 | 104.0297
9.5 | 1.1769 | 0.01334 | -0.0305 | 88.2234
10.5 | 1.1527 | 0.01894 | -0.0148 | 60.8606
11 | 1.1466 | 0.02203 | -0.0091 | 52.0472
11.5 | 1.1748 | 0.02571 | -0.0117 | 45.6943
12 | 1.1822 | 0.02883 | -0.0088 | 41.0059
12.5 | 1.1914 | 0.03201 | -0.0064 | 37.2196
13 | 1.2028 | 0.03515 | -0.0043 | 34.2191
13.5 | 1.2139 | 0.03841 | -0.0025 | 31.6037
14 | 1.2283 | 0.04156 | -0.001 | 29.5549
14.5 | 1.2415 | 0.0449 | 0.0003 | 27.6503
15 | 1.2562 | 0.04823 | 0.0013 | 26.046
15.5 | 1.271 | 0.05164 | 0.0021 | 24.6127
16 | 1.2822 | 0.05552 | 0.0028 | 23.0944
16.5 | 1.2968 | 0.0592 | 0.0032 | 21.9054
17 | 1.3088 | 0.0632 | 0.0034 | 20.7089
17.5 | 1.3182 | 0.06763 | 0.0034 | 19.4913
18 | 1.3291 | 0.07205 | 0.0031 | 18.4469
18.5 | 1.3331 | 0.07736 | 0.0026 | 17.2324
19 | 1.3409 | 0.0824 | 0.0018 | 16.2731
19.5 | 1.3441 | 0.08816 | 0.0006 | 15.2461
20 | 1.3415 | 0.09483 | -0.0011 | 14.1464

## 35. Re 750k Mach 0.10 (1)
BIGFOIL.COM POLAR EXPORT
r1080
RONCZ 1080 VOYAGER INNER AFT WING |  |  |  | Cl Max: | 1.706 | at alpha= | 14.5 | deg
JavaFoil+Calcfoil stall+Eppler ext transition |  |  |  | L/D Max: | 139.89 | at alpha= | 4 | deg
Re: | 750000 |  |  | Cd Min: | 0.00598 | at alpha= | -1.5 | deg
Mach: | 0.1 |  |  | Cl=0 at alpha= | -3.4194 | deg
|  |  |  | @ Cl=0.1, Cd= | 0.0063848
|  |  |  | @ Cl=0.4, Cd= | 0.0063257
|  |  |  | @ Cl=0.6, Cd= | 0.0065309
alpha (deg) | Cl | Cd | Cm | Cl/Cd
-19 | -0.554 | 0.17213 | -0.014 | -3.221
-18.5 | -0.572 | 0.16309 | -0.014 | -3.506
-18 | -0.588 | 0.15703 | -0.014 | -3.747
-17.5 | -0.604 | 0.14858 | -0.014 | -4.066
-17 | -0.619 | 0.14688 | -0.014 | -4.213
-16.5 | -0.632 | 0.13516 | -0.015 | -4.677
-16 | -0.644 | 0.13146 | -0.015 | -4.898
-15.5 | -0.654 | 0.12525 | -0.015 | -5.218
-15 | -0.661 | 0.11709 | -0.015 | -5.646
-14.5 | -0.666 | 0.10977 | -0.016 | -6.067
-14 | -0.668 | 0.10459 | -0.016 | -6.388
-13.5 | -0.667 | 0.09802 | -0.016 | -6.808
-13 | -0.662 | 0.09312 | -0.017 | -7.107
-12.5 | -0.653 | 0.08659 | -0.017 | -7.544
-12 | -0.641 | 0.08152 | -0.018 | -7.863
-11.5 | -0.625 | 0.0772 | -0.018 | -8.102
-11 | -0.606 | 0.07244 | -0.019 | -8.371
-10.5 | -0.584 | 0.06767 | -0.019 | -8.626
-10 | -0.558 | 0.06392 | -0.02 | -8.73
-9.5 | -0.529 | 0.0601 | -0.021 | -8.798
-9 | -0.499 | 0.05586 | -0.026 | -8.931
-8.5 | -0.559 | 0.01455 | -0.053 | -38.45
-8 | -0.515 | 0.01379 | -0.054 | -37.345
-7.5 | -0.467 | 0.01327 | -0.055 | -35.189
-7 | -0.416 | 0.01285 | -0.056 | -32.4
-6.5 | -0.363 | 0.01234 | -0.058 | -29.436
-6 | -0.308 | 0.01187 | -0.059 | -25.94
-5.5 | -0.251 | 0.01146 | -0.06 | -21.864
-5 | -0.192 | 0.01108 | -0.061 | -17.327
-4.5 | -0.132 | 0.01076 | -0.062 | -12.289
-4 | -0.071 | 0.01047 | -0.063 | -6.813
-3.5 | -0.01 | 0.00643 | -0.065 | -1.528
-3 | 0.052 | 0.0064 | -0.066 | 8.172
-2.5 | 0.115 | 0.00638 | -0.067 | 17.991
-2 | 0.178 | 0.0064 | -0.068 | 27.813
-1.5 | 0.241 | 0.00598 | -0.069 | 40.234
-1 | 0.304 | 0.00627 | -0.071 | 48.505
-0.5 | 0.367 | 0.00631 | -0.072 | 58.143
0 | 0.43 | 0.00634 | -0.073 | 67.915
0.5 | 0.493 | 0.00642 | -0.074 | 76.777
1 | 0.556 | 0.00651 | -0.075 | 85.372
1.5 | 0.619 | 0.00654 | -0.076 | 94.608
2 | 0.681 | 0.00664 | -0.077 | 102.613
2.5 | 0.744 | 0.0068 | -0.078 | 109.343
3 | 0.806 | 0.00691 | -0.079 | 116.664
3.5 | 0.864 | 0.0071 | -0.08 | 121.708
4 | 0.923 | 0.0066 | -0.081 | 139.89
4.5 | 0.982 | 0.00784 | -0.082 | 125.327
5 | 1.041 | 0.00805 | -0.083 | 129.421
5.5 | 1.1 | 0.00824 | -0.084 | 133.494
6 | 1.154 | 0.00852 | -0.085 | 135.464
6.5 | 1.208 | 0.00886 | -0.085 | 136.272
7 | 1.261 | 0.00924 | -0.086 | 136.401
7.5 | 1.312 | 0.00966 | -0.087 | 135.904
8 | 1.365 | 0.01016 | -0.087 | 134.338
8.5 | 1.415 | 0.01231 | -0.088 | 114.987
9 | 1.452 | 0.01571 | -0.088 | 92.426
9.5 | 1.485 | 0.02114 | -0.088 | 70.222
10 | 1.522 | 0.02453 | -0.089 | 62.028
10.5 | 1.559 | 0.02632 | -0.089 | 59.205
11 | 1.593 | 0.02806 | -0.09 | 56.752
11.5 | 1.623 | 0.02975 | -0.091 | 54.545
12 | 1.648 | 0.03159 | -0.091 | 52.179
12.5 | 1.667 | 0.0354 | -0.092 | 47.097
13 | 1.684 | 0.03751 | -0.093 | 44.899
13.5 | 1.696 | 0.03975 | -0.093 | 42.674
14 | 1.704 | 0.04212 | -0.094 | 40.457
14.5 | 1.706 | 0.04477 | -0.095 | 38.114
15 | 1.704 | 0.04751 | -0.095 | 35.868
15.5 | 1.693 | 0.05055 | -0.096 | 33.485
16 | 1.676 | 0.05396 | -0.096 | 31.056
16.5 | 1.654 | 0.05755 | -0.097 | 28.734
17 | 1.627 | 0.06139 | -0.097 | 26.498
17.5 | 1.595 | 0.06573 | -0.097 | 24.271
18 | 1.56 | 0.07061 | -0.098 | 22.09
18.5 | 1.52 | 0.0763 | -0.098 | 19.928
19 | 1.477 | 0.08304 | -0.098 | 17.787
19.5 | 1.428 | 0.09173 | -0.097 | 15.563

## 36. Re 750k Mach 0.10 (2)
BIGFOIL.COM POLAR EXPORT
r1080
RONCZ 1080 VOYAGER INNER AFT WING |  |  |  | Cl Max: | 1.335 | at alpha= | 19.5 | deg
XFOIL ncrit=9 |  |  |  | L/D Max: | 125.373 | at alpha= | 8 | deg
Re: | 750000 |  |  | Cd Min: | 0.16969 | at alpha= | -17.5 | deg
Mach: | 0.1 |  |  | Cl=0 at alpha= | -2.9249 | deg
|  |  |  | @ Cl=0.1, Cd= | 0.0081825
|  |  |  | @ Cl=0.4, Cd= | 0.0094186
|  |  |  | @ Cl=0.6, Cd= | 0.0096386
alpha (deg) | Cl | Cd | Cm | Cl/Cd
-17.5 | -0.2799 | 0.16969 | -0.0659 | -1.6495
-17 | -0.2685 | 0.16375 | -0.0682 | -1.6397
-16.5 | -0.2751 | 0.15153 | -0.0736 | -1.8155
-16 | -0.2583 | 0.14686 | -0.0754 | -1.7588
-15.5 | -0.2426 | 0.14163 | -0.0777 | -1.7129
-15 | -0.2311 | 0.13529 | -0.0805 | -1.7082
-14.5 | -0.4691 | 0.0687 | -0.1104 | -6.8282
-14 | -0.5307 | 0.05322 | -0.1195 | -9.9718
-13.5 | -0.5936 | 0.04235 | -0.1206 | -14.0165
-13 | -0.6097 | 0.03756 | -0.1183 | -16.2327
-12.5 | -0.6255 | 0.03289 | -0.1142 | -19.0179
-12 | -0.6247 | 0.0297 | -0.11 | -21.0337
-11.5 | -0.6163 | 0.02663 | -0.1057 | -23.1431
-11 | -0.5957 | 0.02446 | -0.1021 | -24.354
-10.5 | -0.5694 | 0.02253 | -0.0988 | -25.273
-10 | -0.538 | 0.02098 | -0.0959 | -25.6435
-9.5 | -0.5036 | 0.01933 | -0.0933 | -26.0528
-9 | -0.4725 | 0.01766 | -0.0902 | -26.7554
-8.5 | -0.4378 | 0.01669 | -0.0872 | -26.2313
-8 | -0.4035 | 0.01582 | -0.0839 | -25.5057
-7.5 | -0.3715 | 0.01507 | -0.0801 | -24.6516
-7 | -0.3372 | 0.01414 | -0.0766 | -23.8472
-6.5 | -0.2952 | 0.01353 | -0.0745 | -21.8182
-6 | -0.2529 | 0.01286 | -0.0723 | -19.6656
-5.5 | -0.2092 | 0.01225 | -0.0703 | -17.0776
-5 | -0.1668 | 0.01157 | -0.0683 | -14.4166
-4.5 | -0.1211 | 0.01109 | -0.0668 | -10.9197
-4 | -0.0763 | 0.01054 | -0.0653 | -7.2391
-3.5 | -0.0362 | 0.00966 | -0.063 | -3.7474
-3 | -0.0074 | 0.00812 | -0.0588 | -0.91133
-2.5 | 0.0419 | 0.00797 | -0.0574 | 5.2572
-2 | 0.0992 | 0.00818 | -0.0577 | 12.1271
-1.5 | 0.157 | 0.00836 | -0.0581 | 18.7799
-1 | 0.215 | 0.00857 | -0.0586 | 25.0875
-0.5 | 0.2729 | 0.00891 | -0.059 | 30.6285
0 | 0.3301 | 0.00927 | -0.0592 | 35.6095
0.5 | 0.3867 | 0.0094 | -0.0596 | 41.1383
1 | 0.4438 | 0.00948 | -0.0601 | 46.8143
1.5 | 0.5012 | 0.00955 | -0.0607 | 52.4817
2 | 0.5591 | 0.00959 | -0.0615 | 58.3003
2.5 | 0.618 | 0.00966 | -0.0626 | 63.9752
3 | 0.6754 | 0.00979 | -0.0634 | 68.9888
3.5 | 0.7303 | 0.00971 | -0.0636 | 75.2111
4 | 0.7866 | 0.00965 | -0.064 | 81.513
4.5 | 0.8447 | 0.00965 | -0.0649 | 87.5337
5 | 0.8979 | 0.00959 | -0.0647 | 93.6288
5.5 | 0.953 | 0.00952 | -0.065 | 100.105
6 | 1.0063 | 0.00947 | -0.0649 | 106.2619
6.5 | 1.0573 | 0.00937 | -0.0643 | 112.8388
7 | 1.1064 | 0.00933 | -0.0634 | 118.5852
7.5 | 1.1532 | 0.00935 | -0.062 | 123.3369
8 | 1.1923 | 0.00951 | -0.0592 | 125.3733
8.5 | 1.1977 | 0.01022 | -0.05 | 117.1918
9 | 1.1878 | 0.01168 | -0.0389 | 101.6952
9.5 | 1.173 | 0.01373 | -0.0286 | 85.4334
10 | 1.1574 | 0.01655 | -0.02 | 69.9335
10.5 | 1.148 | 0.01964 | -0.0133 | 58.4521
11 | 1.1418 | 0.02282 | -0.0077 | 50.0351
11.5 | 1.1717 | 0.02657 | -0.0107 | 44.0986
12 | 1.1779 | 0.02976 | -0.0076 | 39.58
12.5 | 1.1885 | 0.03291 | -0.0053 | 36.1136
13 | 1.1991 | 0.03617 | -0.0032 | 33.1518
13.5 | 1.2112 | 0.03944 | -0.0015 | 30.7099
14 | 1.2251 | 0.04268 | 0 | 28.7043
14.5 | 1.2387 | 0.04605 | 0.0013 | 26.899
15 | 1.2532 | 0.04948 | 0.0022 | 25.3274
15.5 | 1.2678 | 0.053 | 0.003 | 23.9208
16 | 1.2803 | 0.05682 | 0.0037 | 22.5326
16.5 | 1.2929 | 0.06079 | 0.004 | 21.2683
17 | 1.3049 | 0.0649 | 0.0042 | 20.1063
17.5 | 1.3116 | 0.06975 | 0.0042 | 18.8043
18 | 1.3234 | 0.07415 | 0.0038 | 17.8476
18.5 | 1.3284 | 0.07948 | 0.0032 | 16.7136
19 | 1.3314 | 0.08524 | 0.0022 | 15.6194
19.5 | 1.335 | 0.09108 | 0.0008 | 14.6574
20 | 1.3333 | 0.09778 | -0.001 | 13.6357

## 37. Re 750k Mach 0.25 (1)
BIGFOIL.COM POLAR EXPORT
r1080
RONCZ 1080 VOYAGER INNER AFT WING |  |  |  | Cl Max: | 1.664 | at alpha= | 13 | deg
JavaFoil+Calcfoil stall+Eppler ext transition |  |  |  | L/D Max: | 139.686 | at alpha= | 3.5 | deg
Re: | 750000 |  |  | Cd Min: | 0.00615 | at alpha= | -0.5 | deg
Mach: | 0.25 |  |  | Cl=0 at alpha= | -3.4219 | deg
|  |  |  | @ Cl=0.1, Cd= | 0.00649
|  |  |  | @ Cl=0.4, Cd= | 0.0062597
|  |  |  | @ Cl=0.6, Cd= | 0.0066257
alpha (deg) | Cl | Cd | Cm | Cl/Cd
-17 | -0.27 | 0.15618 | -0.016 | -1.728
-16.5 | -0.323 | 0.18782 | -0.016 | -1.722
-16 | -0.372 | 0.13621 | -0.017 | -2.727
-15.5 | -0.415 | 0.12874 | -0.016 | -3.221
-15 | -0.454 | 0.12214 | -0.017 | -3.714
-14.5 | -0.488 | 0.1166 | -0.017 | -4.187
-14 | -0.518 | 0.10778 | -0.017 | -4.805
-13.5 | -0.542 | 0.10731 | -0.017 | -5.054
-13 | -0.559 | 0.09899 | -0.017 | -5.648
-12.5 | -0.57 | 0.09308 | -0.017 | -6.128
-12 | -0.576 | 0.08694 | -0.018 | -6.625
-11.5 | -0.576 | 0.08138 | -0.018 | -7.075
-11 | -0.57 | 0.0759 | -0.018 | -7.51
-10.5 | -0.558 | 0.07038 | -0.019 | -7.935
-10 | -0.542 | 0.06582 | -0.02 | -8.227
-9.5 | -0.519 | 0.06171 | -0.021 | -8.418
-9 | -0.493 | 0.05786 | -0.021 | -8.513
-8.5 | -0.462 | 0.05446 | -0.022 | -8.474
-8 | -0.427 | 0.05084 | -0.026 | -8.406
-7.5 | -0.471 | 0.0135 | -0.057 | -34.901
-7 | -0.422 | 0.01326 | -0.058 | -31.848
-6.5 | -0.369 | 0.0127 | -0.059 | -29.078
-6 | -0.314 | 0.01222 | -0.06 | -25.682
-5.5 | -0.256 | 0.01175 | -0.061 | -21.793
-5 | -0.196 | 0.01133 | -0.063 | -17.334
-4.5 | -0.135 | 0.01097 | -0.064 | -12.335
-4 | -0.073 | 0.01065 | -0.065 | -6.867
-3.5 | -0.01 | 0.00652 | -0.066 | -1.544
-3 | 0.054 | 0.00649 | -0.067 | 8.253
-2.5 | 0.118 | 0.00649 | -0.069 | 18.12
-2 | 0.182 | 0.00647 | -0.07 | 28.181
-1.5 | 0.247 | 0.0065 | -0.071 | 37.994
-1 | 0.312 | 0.00652 | -0.072 | 47.766
-0.5 | 0.377 | 0.00615 | -0.074 | 61.207
0 | 0.442 | 0.00646 | -0.075 | 68.406
0.5 | 0.507 | 0.00652 | -0.076 | 77.722
1 | 0.571 | 0.00659 | -0.077 | 86.644
1.5 | 0.636 | 0.00667 | -0.078 | 95.268
2 | 0.7 | 0.0068 | -0.079 | 103.013
2.5 | 0.764 | 0.00693 | -0.08 | 110.26
3 | 0.827 | 0.00649 | -0.081 | 127.409
3.5 | 0.884 | 0.00633 | -0.082 | 139.686
4 | 0.946 | 0.00787 | -0.083 | 120.167
4.5 | 1.007 | 0.00809 | -0.084 | 124.496
5 | 1.066 | 0.00833 | -0.085 | 127.956
5.5 | 1.121 | 0.00863 | -0.086 | 129.917
6 | 1.176 | 0.00895 | -0.086 | 131.405
6.5 | 1.231 | 0.00937 | -0.087 | 131.463
7 | 1.285 | 0.00983 | -0.088 | 130.63
7.5 | 1.337 | 0.01031 | -0.088 | 129.688
8 | 1.392 | 0.01092 | -0.089 | 127.535
8.5 | 1.439 | 0.01417 | -0.09 | 101.515
9 | 1.472 | 0.02002 | -0.09 | 73.492
9.5 | 1.51 | 0.02388 | -0.09 | 63.214
10 | 1.546 | 0.02664 | -0.091 | 58.034
10.5 | 1.58 | 0.02861 | -0.091 | 55.233
11 | 1.61 | 0.0305 | -0.092 | 52.771
11.5 | 1.634 | 0.03242 | -0.093 | 50.385
12 | 1.649 | 0.03654 | -0.093 | 45.115
12.5 | 1.66 | 0.0389 | -0.094 | 42.665
13 | 1.664 | 0.04141 | -0.095 | 40.189
13.5 | 1.661 | 0.04418 | -0.095 | 37.595
14 | 1.65 | 0.04712 | -0.096 | 35.017
14.5 | 1.632 | 0.05043 | -0.096 | 32.354
15 | 1.604 | 0.0543 | -0.097 | 29.548
15.5 | 1.563 | 0.05846 | -0.097 | 26.73
16 | 1.511 | 0.06327 | -0.098 | 23.888
16.5 | 1.45 | 0.06901 | -0.098 | 21.015
17 | 1.38 | 0.07647 | -0.098 | 18.04
17.5 | 1.267 | 0.09973 | -0.092 | 12.703
18 | 1.123 | 0.14747 | -0.075 | 7.614

## 38. Re 750k Mach 0.25 (2)
BIGFOIL.COM POLAR EXPORT
r1080
RONCZ 1080 VOYAGER INNER AFT WING |  |  |  | Cl Max: | 1.2912 | at alpha= | 18 | deg
XFOIL ncrit=9 |  |  |  | L/D Max: | 122.081 | at alpha= | 7.5 | deg
Re: | 750000 |  |  | Cd Min: | 0.14597 | at alpha= | -15.5 | deg
Mach: | 0.25 |  |  | Cl=0 at alpha= | -2.9918 | deg
|  |  |  | @ Cl=0.1, Cd= | 0.0083157
|  |  |  | @ Cl=0.4, Cd= | 0.0096636
|  |  |  | @ Cl=0.6, Cd= | 0.009954
alpha (deg) | Cl | Cd | Cm | Cl/Cd
-15.5 | -0.2296 | 0.14597 | -0.0781 | -1.5729
-15 | -0.2167 | 0.13953 | -0.0811 | -1.5531
-14.5 | -0.2278 | 0.12623 | -0.0872 | -1.8046
-14 | -0.212 | 0.12122 | -0.0893 | -1.7489
-13.5 | -0.336 | 0.08302 | -0.1036 | -4.0472
-13 | -0.4112 | 0.0595 | -0.1191 | -6.9109
-12.5 | -0.4536 | 0.04838 | -0.1248 | -9.3758
-12 | -0.4947 | 0.04039 | -0.1246 | -12.2481
-11.5 | -0.5227 | 0.0345 | -0.1211 | -15.1507
-11 | -0.5351 | 0.03021 | -0.1162 | -17.7127
-10.5 | -0.5354 | 0.02667 | -0.1108 | -20.075
-10 | -0.5195 | 0.02395 | -0.1062 | -21.691
-9.5 | -0.4925 | 0.02177 | -0.1025 | -22.6229
-9 | -0.4609 | 0.01944 | -0.0992 | -23.7088
-8.5 | -0.4262 | 0.01808 | -0.096 | -23.573
-8 | -0.3901 | 0.01694 | -0.0927 | -23.0283
-7.5 | -0.3548 | 0.01583 | -0.0891 | -22.4131
-7 | -0.3263 | 0.01472 | -0.0842 | -22.1671
-6.5 | -0.2901 | 0.01401 | -0.0805 | -20.7066
-6 | -0.2495 | 0.01328 | -0.0775 | -18.7877
-5.5 | -0.2057 | 0.01267 | -0.075 | -16.2352
-5 | -0.1621 | 0.01206 | -0.0726 | -13.4411
-4.5 | -0.1181 | 0.01148 | -0.0705 | -10.2875
-4 | -0.0727 | 0.01089 | -0.0686 | -6.6758
-3.5 | -0.0311 | 0.01009 | -0.0661 | -3.0823
-3 | -0.0007 | 0.00868 | -0.0619 | -0.080645
-2.5 | 0.0421 | 0.00811 | -0.059 | 5.1911
-2 | 0.1012 | 0.00832 | -0.0592 | 12.1635
-1.5 | 0.161 | 0.00854 | -0.0596 | 18.8525
-1 | 0.2209 | 0.00883 | -0.0601 | 25.017
-0.5 | 0.2804 | 0.00922 | -0.0604 | 30.4121
0 | 0.3386 | 0.00946 | -0.0604 | 35.7928
0.5 | 0.397 | 0.00966 | -0.0607 | 41.0973
1 | 0.4558 | 0.00973 | -0.0612 | 46.8448
1.5 | 0.5153 | 0.00981 | -0.0618 | 52.528
2 | 0.5756 | 0.00987 | -0.0627 | 58.3181
2.5 | 0.6366 | 0.01008 | -0.0639 | 63.1548
3 | 0.6935 | 0.01008 | -0.0641 | 68.7996
3.5 | 0.7508 | 0.01002 | -0.0644 | 74.9301
4 | 0.8104 | 0.00996 | -0.065 | 81.3655
4.5 | 0.8683 | 0.00999 | -0.0653 | 86.9169
5 | 0.9237 | 0.00988 | -0.0651 | 93.4919
5.5 | 0.9823 | 0.00985 | -0.0655 | 99.7259
6 | 1.0344 | 0.00977 | -0.0646 | 105.8751
6.5 | 1.0874 | 0.00968 | -0.0638 | 112.3347
7 | 1.1351 | 0.00961 | -0.0619 | 118.1165
7.5 | 1.1793 | 0.00966 | -0.0594 | 122.0807
8 | 1.2009 | 0.00997 | -0.0525 | 120.4514
8.5 | 1.1892 | 0.01127 | -0.0404 | 105.5191
9 | 1.1706 | 0.01338 | -0.029 | 87.4888
9.5 | 1.1502 | 0.01643 | -0.0196 | 70.0061
10.5 | 1.1223 | 0.02369 | -0.006 | 47.3744
11 | 1.1179 | 0.02707 | -0.0009 | 41.2966
11.5 | 1.1514 | 0.03117 | -0.0048 | 36.9394
12 | 1.1607 | 0.03451 | -0.002 | 33.6337
12.5 | 1.1721 | 0.03793 | 0.0001 | 30.9017
13 | 1.1854 | 0.04134 | 0.0019 | 28.6744
13.5 | 1.1971 | 0.04497 | 0.0036 | 26.62
14 | 1.212 | 0.04851 | 0.0049 | 24.9845
14.5 | 1.2253 | 0.05231 | 0.006 | 23.4238
15 | 1.238 | 0.05631 | 0.0069 | 21.9854
15.5 | 1.2501 | 0.06051 | 0.0076 | 20.6594
16 | 1.2638 | 0.06469 | 0.0079 | 19.5362
16.5 | 1.2726 | 0.06955 | 0.0081 | 18.2976
17 | 1.2796 | 0.07477 | 0.0079 | 17.1138
17.5 | 1.2885 | 0.07995 | 0.0073 | 16.1163
18 | 1.2912 | 0.08605 | 0.0064 | 15.0052
18.5 | 1.2901 | 0.09281 | 0.0049 | 13.9004
19 | 1.2905 | 0.0996 | 0.003 | 12.9568
19.5 | 1.2858 | 0.10727 | 0.0005 | 11.9866
20 | 1.2757 | 0.11589 | -0.0028 | 11.0079

## 39. Re 750k Mach 0.50 (1)
BIGFOIL.COM POLAR EXPORT
r1080
RONCZ 1080 VOYAGER INNER AFT WING |  |  |  | Cl Max: | 1.581 | at alpha= | 9.5 | deg
JavaFoil+Calcfoil stall+Eppler ext transition |  |  |  | L/D Max: | 110.207 | at alpha= | 5.5 | deg
Re: | 750000 |  |  | Cd Min: | 0.00661 | at alpha= | 0.5 | deg
Mach: | 0.5 |  |  | Cl=0 at alpha= | -3.4214 | deg
|  |  |  | @ Cl=0.1, Cd= | 0.0070085
|  |  |  | @ Cl=0.4, Cd= | 0.0070835
|  |  |  | @ Cl=0.6, Cd= | 0.0072235
alpha (deg) | Cl | Cd | Cm | Cl/Cd
-20 | -0.94 | 0.21259 | -0.021 | -4.423
-19.5 | -0.911 | 0.20465 | -0.021 | -4.45
-19 | -0.883 | 0.20224 | -0.022 | -4.366
-18.5 | -0.855 | 0.19829 | -0.022 | -4.314
-18 | -0.828 | 0.18773 | -0.023 | -4.409
-17.5 | -0.798 | 0.18064 | -0.022 | -4.42
-17 | -0.771 | 0.17926 | -0.023 | -4.299
-16.5 | -0.743 | 0.17498 | -0.024 | -4.246
-16 | -0.714 | 0.16875 | -0.023 | -4.23
-15.5 | -0.686 | 0.16044 | -0.023 | -4.274
-15 | -0.658 | 0.15264 | -0.024 | -4.31
-14.5 | -0.63 | 0.14874 | -0.025 | -4.235
-14 | -0.601 | 0.14168 | -0.024 | -4.239
-13.5 | -0.572 | 0.13587 | -0.024 | -4.214
-13 | -0.544 | 0.13602 | -0.024 | -4.003
-12.5 | -0.516 | 0.12742 | -0.025 | -4.052
-12 | -0.487 | 0.11732 | -0.024 | -4.153
-11.5 | -0.459 | 0.11451 | -0.024 | -4.009
-11 | -0.431 | 0.11057 | -0.025 | -3.897
-10.5 | -0.402 | 0.09251 | -0.024 | -4.35
-10 | -0.374 | 0.07464 | -0.025 | -5.014
-9.5 | -0.346 | 0.09291 | -0.024 | -3.72
-9 | -0.317 | 0.06801 | -0.024 | -4.665
-8.5 | -0.289 | 0.06085 | -0.025 | -4.749
-8 | -0.261 | 0.05477 | -0.026 | -4.76
-7.5 | -0.232 | 0.05637 | -0.024 | -4.118
-7 | -0.329 | 0.05021 | -0.023 | -6.561
-6.5 | -0.31 | 0.04569 | -0.025 | -6.794
-6 | -0.273 | 0.04233 | -0.025 | -6.445
-5.5 | -0.276 | 0.01326 | -0.068 | -20.792
-5 | -0.214 | 0.01264 | -0.069 | -16.925
-4.5 | -0.149 | 0.01208 | -0.071 | -12.295
-4 | -0.081 | 0.01162 | -0.072 | -6.937
-3.5 | -0.011 | 0.01121 | -0.073 | -0.992
-3 | 0.059 | 0.00702 | -0.075 | 8.429
-2.5 | 0.13 | 0.007 | -0.076 | 18.543
-2 | 0.202 | 0.00703 | -0.077 | 28.687
-1.5 | 0.273 | 0.00702 | -0.079 | 38.927
-1 | 0.345 | 0.00703 | -0.08 | 49.098
-0.5 | 0.417 | 0.0071 | -0.081 | 58.687
0 | 0.494 | 0.00709 | -0.083 | 69.746
0.5 | 0.564 | 0.00661 | -0.084 | 85.437
1 | 0.635 | 0.00782 | -0.085 | 81.198
1.5 | 0.706 | 0.008 | -0.086 | 88.27
2 | 0.776 | 0.00771 | -0.088 | 100.63
2.5 | 0.842 | 0.00835 | -0.088 | 100.85
3 | 0.908 | 0.00864 | -0.089 | 105.042
3.5 | 0.965 | 0.00901 | -0.09 | 107.11
4 | 1.028 | 0.00945 | -0.09 | 108.815
4.5 | 1.091 | 0.00996 | -0.091 | 109.517
5 | 1.153 | 0.01047 | -0.092 | 110.168
5.5 | 1.215 | 0.01102 | -0.093 | 110.207
6 | 1.275 | 0.01168 | -0.094 | 109.099
6.5 | 1.332 | 0.01242 | -0.094 | 107.323
7 | 1.392 | 0.01314 | -0.096 | 105.909
7.5 | 1.45 | 0.01639 | -0.097 | 88.46
8 | 1.491 | 0.02266 | -0.097 | 65.786
8.5 | 1.531 | 0.02886 | -0.097 | 53.045
9 | 1.564 | 0.03284 | -0.098 | 47.615
9.5 | 1.581 | 0.03588 | -0.099 | 44.08
10 | 1.574 | 0.03903 | -0.1 | 40.344
10.5 | 1.523 | 0.04568 | -0.1 | 33.333
11 | 1.354 | 0.05126 | -0.101 | 26.42
11.5 | 0.963 | 0.0594 | -0.1 | 16.212
12 | 0.867 | 0.11538 | -0.042 | 7.511
12.5 | 0.895 | 0.12992 | -0.049 | 6.892
13 | 0.925 | 0.13747 | -0.054 | 6.727
13.5 | 0.952 | 0.14388 | -0.055 | 6.617
14 | 0.981 | 0.15138 | -0.059 | 6.482
14.5 | 1.008 | 0.15647 | -0.06 | 6.445

## 40. Re 750k Mach 0.50 (2)
BIGFOIL.COM POLAR EXPORT
r1080
RONCZ 1080 VOYAGER INNER AFT WING |  |  |  | Cl Max: | 1.1796 | at alpha= | 15.5 | deg
XFOIL ncrit=9 |  |  |  | L/D Max: | 99.6435 | at alpha= | 6.5 | deg
Re: | 750000 |  |  | Cd Min: | 0.22494 | at alpha= | -20 | deg
Mach: | 0.5 |  |  | Cl=0 at alpha= | -3.4603 | deg
|  |  |  | @ Cl=0.1, Cd= | 0.0092105
|  |  |  | @ Cl=0.4, Cd= | 0.010788
|  |  |  | @ Cl=0.6, Cd= | 0.011534
alpha (deg) | Cl | Cd | Cm | Cl/Cd
-20 | -0.3695 | 0.22494 | -0.0487 | -1.6427
-19 | -0.3359 | 0.20903 | -0.0578 | -1.6069
-18.5 | -0.3115 | 0.20265 | -0.0607 | -1.5371
-18 | -0.2899 | 0.1962 | -0.0642 | -1.4776
-17.5 | -0.2692 | 0.18938 | -0.068 | -1.4215
-17 | -0.2564 | 0.1805 | -0.0733 | -1.4205
-16.5 | -0.2378 | 0.17289 | -0.0771 | -1.3754
-16 | -0.2135 | 0.16702 | -0.0796 | -1.2783
-15.5 | -0.1936 | 0.16034 | -0.0831 | -1.2074
-15 | -0.1871 | 0.15077 | -0.0888 | -1.241
-14.5 | -0.1668 | 0.14393 | -0.0914 | -1.1589
-14 | -0.1458 | 0.13799 | -0.094 | -1.0566
-13.5 | -0.1306 | 0.13075 | -0.0975 | -0.99885
-13 | -0.1329 | 0.1194 | -0.1038 | -1.1131
-12.5 | -0.1199 | 0.11229 | -0.1066 | -1.0678
-12 | -0.1282 | 0.09991 | -0.111 | -1.2832
-11.5 | -0.1215 | 0.09278 | -0.1143 | -1.3095
-11 | -0.1304 | 0.08275 | -0.1191 | -1.5758
-10.5 | -0.1549 | 0.07042 | -0.1254 | -2.1997
-10 | -0.19 | 0.05483 | -0.1354 | -3.4653
-9.5 | -0.2275 | 0.04404 | -0.1414 | -5.1658
-9 | -0.2665 | 0.03628 | -0.1407 | -7.3456
-8.5 | -0.2954 | 0.03036 | -0.136 | -9.7299
-8 | -0.3105 | 0.02528 | -0.129 | -12.2824
-7.5 | -0.2993 | 0.02167 | -0.1226 | -13.8117
-7 | -0.2678 | 0.01899 | -0.1174 | -14.1022
-6.5 | -0.2286 | 0.01718 | -0.1126 | -13.3062
-6 | -0.191 | 0.01572 | -0.1075 | -12.1501
-5.5 | -0.1559 | 0.01451 | -0.102 | -10.7443
-5 | -0.1194 | 0.01368 | -0.0964 | -8.7281
-4.5 | -0.085 | 0.01304 | -0.0902 | -6.5184
-4 | -0.0459 | 0.01234 | -0.0852 | -3.7196
-3.5 | -0.003 | 0.01172 | -0.081 | -0.25597
-3 | 0.0348 | 0.01091 | -0.0763 | 3.1897
-2.5 | 0.0513 | 0.0093 | -0.0682 | 5.5161
-2 | 0.1057 | 0.0092 | -0.0654 | 11.4891
-1.5 | 0.1719 | 0.00955 | -0.065 | 18
-1 | 0.2382 | 0.00989 | -0.0648 | 24.0849
-0.5 | 0.3045 | 0.0102 | -0.0648 | 29.8529
0 | 0.3706 | 0.01063 | -0.0645 | 34.8636
0.5 | 0.4378 | 0.01099 | -0.0646 | 39.8362
1 | 0.5057 | 0.01132 | -0.0654 | 44.6731
1.5 | 0.5675 | 0.01145 | -0.0649 | 49.5633
2 | 0.6293 | 0.01161 | -0.0644 | 54.2033
2.5 | 0.6935 | 0.01173 | -0.0643 | 59.1219
3 | 0.7631 | 0.01177 | -0.0651 | 64.8343
3.5 | 0.8275 | 0.01192 | -0.0649 | 69.4211
4 | 0.8853 | 0.01191 | -0.0633 | 74.3325
4.5 | 0.9571 | 0.01168 | -0.0638 | 81.9435
5 | 1.0082 | 0.01169 | -0.0605 | 86.2447
5.5 | 1.0732 | 0.01146 | -0.0594 | 93.6475
6 | 1.1113 | 0.01142 | -0.0535 | 97.3117
6.5 | 1.1459 | 0.0115 | -0.0469 | 99.6435
7 | 1.1761 | 0.01181 | -0.04 | 99.5851
7.5 | 1.1785 | 0.01321 | -0.0301 | 89.2127
8 | 1.1366 | 0.01725 | -0.0176 | 65.8899
8.5 | 1.0943 | 0.02221 | -0.0072 | 49.2706
9 | 1.0695 | 0.02682 | 0.0004 | 39.877
9.5 | 1.0562 | 0.03125 | 0.0063 | 33.7984
10 | 1.0531 | 0.03545 | 0.0109 | 29.7066
10.5 | 1.0568 | 0.03956 | 0.0145 | 26.7139
11 | 1.0659 | 0.04351 | 0.0176 | 24.4978
11.5 | 1.0773 | 0.04749 | 0.0203 | 22.6848
12 | 1.1052 | 0.05242 | 0.0184 | 21.0836
13.5 | 1.1518 | 0.06784 | 0.0188 | 16.9782
14 | 1.1595 | 0.07369 | 0.0191 | 15.7348
14.5 | 1.1693 | 0.07959 | 0.0191 | 14.6915
15 | 1.1767 | 0.086 | 0.0185 | 13.6826
15.5 | 1.1796 | 0.09309 | 0.0172 | 12.6716
16.5 | 1.1793 | 0.10884 | 0.0127 | 10.8352
17 | 1.175 | 0.11762 | 0.0093 | 9.9898
17.5 | 1.1668 | 0.12717 | 0.005 | 9.1751
18 | 1.1556 | 0.13737 | -0.0003 | 8.4123
18.5 | 1.1432 | 0.14805 | -0.0063 | 7.7217
19 | 1.1287 | 0.15937 | -0.0132 | 7.0823
19.5 | 1.1117 | 0.17136 | -0.0209 | 6.4875
20 | 1.0969 | 0.18344 | -0.0289 | 5.9796

## 41. Re 1M Mach 0.00 (1)
BIGFOIL.COM POLAR EXPORT
r1080
RONCZ 1080 VOYAGER INNER AFT WING |  |  |  | Cl Max: | 1.719 | at alpha= | 15 | deg
JavaFoil+Calcfoil stall+Eppler ext transition |  |  |  | L/D Max: | 186.77 | at alpha= | 6 | deg
Re: | 1000000 |  |  | Cd Min: | 0.00565 | at alpha= | -2 | deg
Mach: | 0 |  |  | Cl=0 at alpha= | -3.4194 | deg
|  |  |  | @ Cl=0.1, Cd= | 0.0056771
|  |  |  | @ Cl=0.4, Cd= | 0.0057833
|  |  |  | @ Cl=0.6, Cd= | 0.0059631
alpha (deg) | Cl | Cd | Cm | Cl/Cd
-19.5 | -0.588 | 0.17158 | -0.014 | -3.428
-19 | -0.603 | 0.16333 | -0.014 | -3.693
-18.5 | -0.618 | 0.15642 | -0.015 | -3.948
-18 | -0.631 | 0.14978 | -0.015 | -4.214
-17.5 | -0.644 | 0.14433 | -0.015 | -4.459
-17 | -0.655 | 0.13581 | -0.015 | -4.824
-16.5 | -0.665 | 0.13018 | -0.015 | -5.11
-16 | -0.674 | 0.12429 | -0.015 | -5.419
-15.5 | -0.68 | 0.11879 | -0.015 | -5.724
-15 | -0.684 | 0.11268 | -0.016 | -6.073
-14.5 | -0.686 | 0.10571 | -0.016 | -6.491
-14 | -0.685 | 0.10037 | -0.016 | -6.829
-13.5 | -0.682 | 0.09436 | -0.017 | -7.225
-13 | -0.674 | 0.08967 | -0.017 | -7.515
-12.5 | -0.663 | 0.08383 | -0.017 | -7.906
-12 | -0.649 | 0.07964 | -0.019 | -8.147
-11.5 | -0.632 | 0.07493 | -0.02 | -8.432
-11 | -0.612 | 0.07014 | -0.022 | -8.728
-10.5 | -0.588 | 0.06615 | -0.023 | -8.889
-10 | -0.672 | 0.01634 | -0.049 | -41.116
-9.5 | -0.64 | 0.01503 | -0.05 | -42.595
-9 | -0.602 | 0.01432 | -0.052 | -42.062
-8.5 | -0.56 | 0.01363 | -0.053 | -41.109
-8 | -0.515 | 0.01303 | -0.054 | -39.545
-7.5 | -0.467 | 0.01246 | -0.055 | -37.479
-7 | -0.416 | 0.01204 | -0.056 | -34.545
-6.5 | -0.363 | 0.01155 | -0.057 | -31.385
-6 | -0.307 | 0.01113 | -0.059 | -27.598
-5.5 | -0.25 | 0.01077 | -0.06 | -23.217
-5 | -0.192 | 0.01041 | -0.061 | -18.401
-4.5 | -0.132 | 0.01012 | -0.062 | -13.026
-4 | -0.071 | 0.00983 | -0.063 | -7.231
-3.5 | -0.01 | 0.00568 | -0.065 | -1.731
-3 | 0.052 | 0.0057 | -0.066 | 9.187
-2.5 | 0.115 | 0.00567 | -0.067 | 20.229
-2 | 0.178 | 0.00565 | -0.068 | 31.407
-1.5 | 0.24 | 0.00569 | -0.069 | 42.166
-1 | 0.302 | 0.00572 | -0.07 | 52.85
-0.5 | 0.365 | 0.00575 | -0.071 | 63.414
0 | 0.428 | 0.00581 | -0.072 | 73.637
0.5 | 0.491 | 0.00586 | -0.073 | 83.652
1 | 0.553 | 0.00591 | -0.074 | 93.6
1.5 | 0.615 | 0.00598 | -0.076 | 102.975
2 | 0.678 | 0.00607 | -0.077 | 111.677
2.5 | 0.74 | 0.00617 | -0.078 | 119.939
3 | 0.802 | 0.00629 | -0.079 | 127.661
3.5 | 0.86 | 0.0064 | -0.08 | 134.423
4 | 0.921 | 0.00652 | -0.081 | 141.338
4.5 | 0.982 | 0.00664 | -0.082 | 147.96
5 | 1.043 | 0.00681 | -0.083 | 153.06
5.5 | 1.101 | 0.00633 | -0.084 | 173.789
6 | 1.158 | 0.0062 | -0.085 | 186.77
6.5 | 1.215 | 0.00789 | -0.086 | 153.989
7 | 1.271 | 0.00813 | -0.087 | 156.295
7.5 | 1.326 | 0.00846 | -0.088 | 156.683
8 | 1.37 | 0.01023 | -0.088 | 133.886
8.5 | 1.409 | 0.01272 | -0.088 | 110.809
9 | 1.446 | 0.01615 | -0.088 | 89.509
9.5 | 1.484 | 0.01935 | -0.088 | 76.701
10 | 1.521 | 0.0226 | -0.089 | 67.297
10.5 | 1.558 | 0.0244 | -0.089 | 63.854
11 | 1.593 | 0.02606 | -0.09 | 61.108
11.5 | 1.623 | 0.02761 | -0.091 | 58.798
12 | 1.65 | 0.02929 | -0.091 | 56.343
12.5 | 1.67 | 0.03296 | -0.092 | 50.674
13 | 1.689 | 0.03488 | -0.093 | 48.421
13.5 | 1.703 | 0.03694 | -0.093 | 46.106
14 | 1.713 | 0.03914 | -0.094 | 43.764
14.5 | 1.718 | 0.0415 | -0.094 | 41.397
15 | 1.719 | 0.04411 | -0.095 | 38.97
15.5 | 1.711 | 0.04673 | -0.096 | 36.62
16 | 1.698 | 0.04971 | -0.096 | 34.167
16.5 | 1.681 | 0.05291 | -0.097 | 31.765
17 | 1.659 | 0.0564 | -0.097 | 29.414
17.5 | 1.633 | 0.06011 | -0.098 | 27.163
18 | 1.603 | 0.06432 | -0.098 | 24.917
18.5 | 1.57 | 0.06894 | -0.098 | 22.766
19 | 1.534 | 0.07381 | -0.098 | 20.778
19.5 | 1.495 | 0.07926 | -0.099 | 18.858
20 | 1.452 | 0.08631 | -0.099 | 16.827

## 42. Re 1M Mach 0.00 (2)
BIGFOIL.COM POLAR EXPORT
r1080
RONCZ 1080 VOYAGER INNER AFT WING |  |  |  | Cl Max: | 1.3798 | at alpha= | 19.5 | deg
XFOIL ncrit=9 |  |  |  | L/D Max: | 139.146 | at alpha= | 7.5 | deg
Re: | 1000000 |  |  | Cd Min: | 0.16389 | at alpha= | -18.5 | deg
Mach: | 0 |  |  | Cl=0 at alpha= | -3.0756 | deg
|  |  |  | @ Cl=0.1, Cd= | 0.0070895
|  |  |  | @ Cl=0.4, Cd= | 0.0078575
|  |  |  | @ Cl=0.6, Cd= | 0.0081405
alpha (deg) | Cl | Cd | Cm | Cl/Cd
-18.5 | -0.2352 | 0.16389 | -0.0413 | -1.4351
-18 | -0.2212 | 0.15939 | -0.045 | -1.3878
-17.5 | -0.2184 | 0.15212 | -0.0504 | -1.4357
-16 | -0.5453 | 0.07629 | -0.1046 | -7.1477
-15.5 | -0.6148 | 0.05744 | -0.1163 | -10.7033
-15 | -0.6566 | 0.04687 | -0.1204 | -14.009
-14.5 | -0.6706 | 0.04129 | -0.1205 | -16.2412
-14 | -0.687 | 0.0361 | -0.1186 | -19.0305
-13.5 | -0.6946 | 0.03197 | -0.1154 | -21.7266
-13 | -0.6866 | 0.02936 | -0.1123 | -23.3856
-12.5 | -0.6759 | 0.02684 | -0.1088 | -25.1826
-12 | -0.6568 | 0.02509 | -0.1055 | -26.1778
-11.5 | -0.6355 | 0.02312 | -0.1021 | -27.487
-11 | -0.6108 | 0.02119 | -0.0989 | -28.8249
-10.5 | -0.5865 | 0.01916 | -0.0954 | -30.6106
-10 | -0.5569 | 0.01789 | -0.0922 | -31.1291
-9.5 | -0.5258 | 0.01682 | -0.089 | -31.2604
-9 | -0.4924 | 0.01588 | -0.0859 | -31.0076
-8.5 | -0.4588 | 0.01503 | -0.0826 | -30.5256
-8 | -0.4265 | 0.0143 | -0.0788 | -29.8252
-7.5 | -0.3916 | 0.01349 | -0.0755 | -29.0289
-7 | -0.3497 | 0.01294 | -0.0734 | -27.0247
-6.5 | -0.3067 | 0.01237 | -0.0715 | -24.7939
-6 | -0.2611 | 0.01186 | -0.07 | -22.0152
-5.5 | -0.2155 | 0.01132 | -0.0684 | -19.0371
-5 | -0.1708 | 0.01072 | -0.0668 | -15.9328
-4.5 | -0.1242 | 0.01021 | -0.0655 | -12.1645
-4 | -0.0772 | 0.00972 | -0.0643 | -7.9424
-3.5 | -0.032 | 0.00912 | -0.0629 | -3.5088
-2.5 | 0.0434 | 0.007 | -0.0575 | 6.2
-2 | 0.1003 | 0.00709 | -0.0578 | 14.1467
-1.5 | 0.1579 | 0.0072 | -0.0583 | 21.9306
-1 | 0.2158 | 0.00732 | -0.0589 | 29.4809
-0.5 | 0.2738 | 0.00747 | -0.0595 | 36.6533
0 | 0.3315 | 0.00767 | -0.06 | 43.2203
0.5 | 0.3891 | 0.00782 | -0.0605 | 49.757
1 | 0.4473 | 0.00802 | -0.0613 | 55.7731
1.5 | 0.5053 | 0.00816 | -0.0622 | 61.924
2 | 0.5625 | 0.00818 | -0.0629 | 68.7653
2.5 | 0.6195 | 0.00812 | -0.0635 | 76.2931
3 | 0.6768 | 0.00811 | -0.0642 | 83.4525
3.5 | 0.7345 | 0.00822 | -0.0651 | 89.3552
4 | 0.7897 | 0.00818 | -0.0654 | 96.5403
4.5 | 0.8453 | 0.00813 | -0.0658 | 103.9729
5 | 0.9014 | 0.00819 | -0.0664 | 110.0611
5.5 | 0.955 | 0.00814 | -0.0664 | 117.3219
6 | 1.0082 | 0.0081 | -0.0664 | 124.4691
6.5 | 1.0605 | 0.0081 | -0.0662 | 130.9259
7 | 1.1109 | 0.00815 | -0.0657 | 136.3067
7.5 | 1.1563 | 0.00831 | -0.0642 | 139.1456
8 | 1.1795 | 0.00903 | -0.0585 | 130.6202
8.5 | 1.179 | 0.01011 | -0.0485 | 116.6172
9 | 1.1745 | 0.01158 | -0.0387 | 101.4249
9.5 | 1.1675 | 0.01348 | -0.0297 | 86.6098
10 | 1.161 | 0.0159 | -0.0222 | 73.0189
10.5 | 1.157 | 0.01874 | -0.0161 | 61.7396
11.5 | 1.1597 | 0.02437 | -0.0065 | 47.5872
12 | 1.1909 | 0.02746 | -0.0086 | 43.3685
14 | 1.2473 | 0.03977 | -0.0022 | 31.3628
14.5 | 1.2639 | 0.04277 | -0.0009 | 29.5511
15 | 1.2807 | 0.04584 | 0.0001 | 27.9385
15.5 | 1.2957 | 0.04917 | 0.001 | 26.3514
16 | 1.309 | 0.05271 | 0.0018 | 24.834
16.5 | 1.3259 | 0.05605 | 0.0023 | 23.6557
17 | 1.3378 | 0.05998 | 0.0027 | 22.3041
17.5 | 1.35 | 0.06394 | 0.0029 | 21.1135
18 | 1.3617 | 0.06809 | 0.0028 | 19.9985
18.5 | 1.3679 | 0.07297 | 0.0026 | 18.7461
19 | 1.3758 | 0.0778 | 0.002 | 17.6838
19.5 | 1.3798 | 0.08324 | 0.0012 | 16.5762
20 | 1.3794 | 0.08942 | -0.0001 | 15.4261

## 43. Re 1M Mach 0.10 (1)
BIGFOIL.COM POLAR EXPORT
r1080
RONCZ 1080 VOYAGER INNER AFT WING |  |  |  | Cl Max: | 1.71 | at alpha= | 14.5 | deg
JavaFoil+Calcfoil stall+Eppler ext transition |  |  |  | L/D Max: | 186.076 | at alpha= | 6 | deg
Re: | 1000000 |  |  | Cd Min: | 0.00566 | at alpha= | -3 | deg
Mach: | 0.1 |  |  | Cl=0 at alpha= | -3.4206 | deg
|  |  |  | @ Cl=0.1, Cd= | 0.0056752
|  |  |  | @ Cl=0.4, Cd= | 0.0057914
|  |  |  | @ Cl=0.6, Cd= | 0.0059889
alpha (deg) | Cl | Cd | Cm | Cl/Cd
-19 | -0.555 | 0.16676 | -0.015 | -3.328
-18.5 | -0.572 | 0.15844 | -0.015 | -3.612
-18 | -0.589 | 0.15206 | -0.015 | -3.872
-17.5 | -0.605 | 0.14531 | -0.015 | -4.16
-17 | -0.619 | 0.13739 | -0.015 | -4.507
-16.5 | -0.633 | 0.13157 | -0.016 | -4.809
-16 | -0.644 | 0.12562 | -0.016 | -5.129
-15.5 | -0.654 | 0.11934 | -0.016 | -5.48
-15 | -0.661 | 0.1135 | -0.016 | -5.827
-14.5 | -0.666 | 0.1083 | -0.016 | -6.151
-14 | -0.668 | 0.10165 | -0.016 | -6.575
-13.5 | -0.668 | 0.09521 | -0.017 | -7.011
-13 | -0.662 | 0.09038 | -0.017 | -7.325
-12.5 | -0.654 | 0.08543 | -0.018 | -7.65
-12 | -0.641 | 0.08015 | -0.019 | -8.003
-11.5 | -0.626 | 0.07563 | -0.019 | -8.275
-11 | -0.607 | 0.0709 | -0.021 | -8.562
-10.5 | -0.584 | 0.06671 | -0.021 | -8.759
-10 | -0.563 | 0.06055 | -0.028 | -9.301
-9.5 | -0.638 | 0.01525 | -0.051 | -41.827
-9 | -0.602 | 0.01453 | -0.052 | -41.409
-8.5 | -0.561 | 0.01381 | -0.053 | -40.602
-8 | -0.516 | 0.01312 | -0.054 | -39.329
-7.5 | -0.468 | 0.01252 | -0.055 | -37.368
-7 | -0.417 | 0.0121 | -0.057 | -34.485
-6.5 | -0.364 | 0.01163 | -0.058 | -31.274
-6 | -0.308 | 0.01119 | -0.059 | -27.555
-5.5 | -0.251 | 0.01081 | -0.06 | -23.236
-5 | -0.192 | 0.01047 | -0.061 | -18.367
-4.5 | -0.132 | 0.01014 | -0.062 | -13.058
-4 | -0.071 | 0.00987 | -0.063 | -7.242
-3.5 | -0.01 | 0.00567 | -0.065 | -1.743
-3 | 0.053 | 0.00566 | -0.066 | 9.287
-2.5 | 0.115 | 0.00568 | -0.067 | 20.311
-2 | 0.178 | 0.00568 | -0.068 | 31.435
-1.5 | 0.241 | 0.00572 | -0.069 | 42.187
-1 | 0.304 | 0.00572 | -0.071 | 53.146
-0.5 | 0.367 | 0.00576 | -0.072 | 63.665
0 | 0.43 | 0.00582 | -0.073 | 73.956
0.5 | 0.493 | 0.00587 | -0.074 | 84.007
1 | 0.556 | 0.00594 | -0.075 | 93.501
1.5 | 0.619 | 0.00601 | -0.076 | 102.859
2 | 0.681 | 0.00609 | -0.077 | 111.943
2.5 | 0.744 | 0.00619 | -0.078 | 120.203
3 | 0.806 | 0.00631 | -0.079 | 127.734
3.5 | 0.864 | 0.00641 | -0.08 | 134.794
4 | 0.926 | 0.00654 | -0.081 | 141.547
4.5 | 0.987 | 0.0067 | -0.082 | 147.317
5 | 1.048 | 0.00688 | -0.083 | 152.238
5.5 | 1.105 | 0.00639 | -0.084 | 173.062
6 | 1.163 | 0.00625 | -0.085 | 186.076
6.5 | 1.22 | 0.00792 | -0.086 | 154.007
7 | 1.276 | 0.00817 | -0.087 | 156.22
7.5 | 1.332 | 0.00854 | -0.088 | 156.01
8 | 1.375 | 0.01046 | -0.088 | 131.431
8.5 | 1.413 | 0.0131 | -0.088 | 107.914
9 | 1.45 | 0.01651 | -0.088 | 87.846
9.5 | 1.489 | 0.01973 | -0.088 | 75.437
10 | 1.525 | 0.02304 | -0.089 | 66.2
10.5 | 1.562 | 0.02478 | -0.09 | 63.052
11 | 1.596 | 0.02643 | -0.09 | 60.39
11.5 | 1.626 | 0.02803 | -0.091 | 58.012
12 | 1.652 | 0.02977 | -0.092 | 55.496
12.5 | 1.671 | 0.0335 | -0.092 | 49.876
13 | 1.688 | 0.03551 | -0.093 | 47.526
13.5 | 1.7 | 0.03764 | -0.094 | 45.165
14 | 1.707 | 0.0399 | -0.094 | 42.786
14.5 | 1.71 | 0.04238 | -0.095 | 40.344
15 | 1.708 | 0.045 | -0.095 | 37.946
15.5 | 1.696 | 0.04784 | -0.096 | 35.454
16 | 1.679 | 0.05103 | -0.096 | 32.906
16.5 | 1.657 | 0.05438 | -0.097 | 30.474
17 | 1.631 | 0.05808 | -0.097 | 28.072
17.5 | 1.599 | 0.06203 | -0.098 | 25.786
18 | 1.564 | 0.06653 | -0.098 | 23.514
18.5 | 1.525 | 0.07147 | -0.098 | 21.343
19 | 1.483 | 0.0771 | -0.099 | 19.237
19.5 | 1.438 | 0.0835 | -0.099 | 17.224

## 44. Re 1M Mach 0.10 (2)
BIGFOIL.COM POLAR EXPORT
r1080
RONCZ 1080 VOYAGER INNER AFT WING |  |  |  | Cl Max: | 1.3704 | at alpha= | 19.5 | deg
XFOIL ncrit=9 |  |  |  | L/D Max: | 138.805 | at alpha= | 7.5 | deg
Re: | 1000000 |  |  | Cd Min: | 0.18614 | at alpha= | -18.5 | deg
Mach: | 0.1 |  |  | Cl=0 at alpha= | -3.0995 | deg
|  |  |  | @ Cl=0.1, Cd= | 0.007109
|  |  |  | @ Cl=0.4, Cd= | 0.0078945
|  |  |  | @ Cl=0.6, Cd= | 0.0081881
alpha (deg) | Cl | Cd | Cm | Cl/Cd
-18.5 | -0.3687 | 0.18614 | -0.0421 | -1.9808
-18 | -0.2939 | 0.17481 | -0.0635 | -1.6813
-17.5 | -0.281 | 0.16921 | -0.0658 | -1.6607
-17 | -0.2807 | 0.1583 | -0.0706 | -1.7732
-16.5 | -0.2727 | 0.15066 | -0.0737 | -1.81
-16 | -0.257 | 0.14561 | -0.0761 | -1.765
-15.5 | -0.5332 | 0.07198 | -0.1077 | -7.4076
-15 | -0.5955 | 0.0549 | -0.1182 | -10.847
-14 | -0.652 | 0.03939 | -0.1211 | -16.5524
-13.5 | -0.6693 | 0.03424 | -0.1185 | -19.5473
-13 | -0.6683 | 0.03103 | -0.1153 | -21.5372
-12.5 | -0.6633 | 0.02805 | -0.1116 | -23.6471
-12 | -0.6482 | 0.026 | -0.1081 | -24.9308
-11.5 | -0.6302 | 0.02378 | -0.1044 | -26.5013
-11 | -0.6059 | 0.02201 | -0.1011 | -27.5284
-10.5 | -0.583 | 0.01965 | -0.0974 | -29.6692
-10 | -0.554 | 0.01827 | -0.0941 | -30.3229
-9 | -0.4897 | 0.01612 | -0.0877 | -30.3784
-8.5 | -0.456 | 0.01521 | -0.0844 | -29.9803
-8 | -0.4215 | 0.01453 | -0.0809 | -29.0089
-7.5 | -0.3907 | 0.01361 | -0.0768 | -28.7068
-7 | -0.3494 | 0.01304 | -0.0745 | -26.7945
-6.5 | -0.306 | 0.01248 | -0.0725 | -24.5192
-6 | -0.2611 | 0.01192 | -0.0708 | -21.9044
-5.5 | -0.2152 | 0.01139 | -0.0692 | -18.8938
-5 | -0.1705 | 0.01078 | -0.0675 | -15.8163
-4.5 | -0.1241 | 0.01026 | -0.0661 | -12.0955
-4 | -0.0767 | 0.00978 | -0.0649 | -7.8425
-3.5 | -0.0314 | 0.00919 | -0.0634 | -3.4168
-3 | 0.0078 | 0.00823 | -0.0611 | 0.94775
-2.5 | 0.0435 | 0.00702 | -0.0578 | 6.1966
-2 | 0.1006 | 0.00711 | -0.0581 | 14.1491
-1.5 | 0.1586 | 0.00722 | -0.0586 | 21.9668
-1 | 0.2168 | 0.00735 | -0.0591 | 29.4966
-0.5 | 0.2752 | 0.0075 | -0.0598 | 36.6933
0 | 0.3333 | 0.0077 | -0.0602 | 43.2857
0.5 | 0.3912 | 0.00786 | -0.0608 | 49.771
1 | 0.4499 | 0.00809 | -0.0616 | 55.6119
1.5 | 0.508 | 0.00819 | -0.0624 | 62.0269
2 | 0.5656 | 0.00823 | -0.0631 | 68.7242
2.5 | 0.623 | 0.00816 | -0.0638 | 76.348
3 | 0.6807 | 0.00815 | -0.0645 | 83.5215
3.5 | 0.7389 | 0.0083 | -0.0654 | 89.0241
4 | 0.7941 | 0.00822 | -0.0656 | 96.6058
4.5 | 0.8501 | 0.00817 | -0.066 | 104.0514
5 | 0.9067 | 0.00826 | -0.0666 | 109.77
5.5 | 0.9604 | 0.00818 | -0.0665 | 117.4083
6 | 1.0138 | 0.00815 | -0.0664 | 124.3926
6.5 | 1.0663 | 0.00814 | -0.0662 | 130.9951
7 | 1.1166 | 0.00819 | -0.0655 | 136.337
7.5 | 1.1618 | 0.00837 | -0.0639 | 138.8053
8 | 1.1808 | 0.00913 | -0.0573 | 129.3319
8.5 | 1.1781 | 0.01029 | -0.0469 | 114.4898
9 | 1.1718 | 0.01184 | -0.0368 | 98.9696
9.5 | 1.164 | 0.01389 | -0.028 | 83.8013
10 | 1.1562 | 0.01652 | -0.0206 | 69.9879
10.5 | 1.1523 | 0.01946 | -0.0147 | 59.2138
11.5 | 1.156 | 0.02514 | -0.0053 | 45.9825
12 | 1.1877 | 0.02833 | -0.0075 | 41.9238
14 | 1.2449 | 0.04082 | -0.0012 | 30.4973
14.5 | 1.2608 | 0.04395 | 0.0001 | 28.6871
15 | 1.2779 | 0.04707 | 0.0011 | 27.1489
15.5 | 1.294 | 0.05037 | 0.002 | 25.6899
16 | 1.3066 | 0.05407 | 0.0028 | 24.165
16.5 | 1.3222 | 0.05762 | 0.0032 | 22.9469
17 | 1.3355 | 0.06146 | 0.0036 | 21.7296
17.5 | 1.345 | 0.06583 | 0.0038 | 20.4314
18 | 1.3564 | 0.07014 | 0.0036 | 19.3385
18.5 | 1.3632 | 0.07507 | 0.0033 | 18.1591
19 | 1.3666 | 0.08055 | 0.0026 | 16.9659
19.5 | 1.3704 | 0.08617 | 0.0016 | 15.9034
20 | 1.37 | 0.09249 | 0.0001 | 14.8124

## 45. Re 1M Mach 0.25 (1)
BIGFOIL.COM POLAR EXPORT
r1080
RONCZ 1080 VOYAGER INNER AFT WING |  |  |  | Cl Max: | 1.667 | at alpha= | 13 | deg
JavaFoil+Calcfoil stall+Eppler ext transition |  |  |  | L/D Max: | 175.999 | at alpha= | 5 | deg
Re: | 1000000 |  |  | Cd Min: | 0.0052 | at alpha= | -3.5 | deg
Mach: | 0.25 |  |  | Cl=0 at alpha= | -3.4219 | deg
|  |  |  | @ Cl=0.1, Cd= | 0.00567
|  |  |  | @ Cl=0.4, Cd= | 0.0058642
|  |  |  | @ Cl=0.6, Cd= | 0.0060612
alpha (deg) | Cl | Cd | Cm | Cl/Cd
-17 | -0.27 | 0.15071 | -0.017 | -1.792
-16.5 | -0.324 | 0.17665 | -0.016 | -1.831
-16 | -0.372 | 0.13341 | -0.017 | -2.787
-15.5 | -0.415 | 0.12683 | -0.017 | -3.271
-15 | -0.454 | 0.11912 | -0.017 | -3.81
-14.5 | -0.488 | 0.11159 | -0.018 | -4.377
-14 | -0.518 | 0.10529 | -0.018 | -4.921
-13.5 | -0.543 | 0.099 | -0.018 | -5.481
-13 | -0.559 | 0.09702 | -0.018 | -5.765
-12.5 | -0.571 | 0.0901 | -0.018 | -6.332
-12 | -0.576 | 0.08479 | -0.018 | -6.795
-11.5 | -0.576 | 0.07996 | -0.018 | -7.203
-11 | -0.57 | 0.07419 | -0.019 | -7.685
-10.5 | -0.559 | 0.06897 | -0.02 | -8.099
-10 | -0.542 | 0.06489 | -0.021 | -8.352
-9.5 | -0.52 | 0.06054 | -0.023 | -8.594
-9 | -0.494 | 0.05662 | -0.026 | -8.729
-8.5 | -0.558 | 0.01443 | -0.054 | -38.688
-8 | -0.518 | 0.01373 | -0.056 | -37.739
-7.5 | -0.473 | 0.01303 | -0.057 | -36.277
-7 | -0.423 | 0.01252 | -0.058 | -33.789
-6.5 | -0.37 | 0.01198 | -0.059 | -30.894
-6 | -0.314 | 0.01152 | -0.06 | -27.296
-5.5 | -0.257 | 0.01109 | -0.062 | -23.134
-5 | -0.197 | 0.01069 | -0.063 | -18.409
-4.5 | -0.136 | 0.01033 | -0.064 | -13.118
-4 | -0.073 | 0.01005 | -0.065 | -7.286
-3.5 | -0.01 | 0.0052 | -0.067 | -1.946
-3 | 0.054 | 0.00544 | -0.068 | 9.924
-2.5 | 0.118 | 0.00576 | -0.069 | 20.554
-2 | 0.183 | 0.00573 | -0.07 | 31.995
-1.5 | 0.248 | 0.00575 | -0.071 | 43.098
-1 | 0.312 | 0.00579 | -0.072 | 53.988
-0.5 | 0.377 | 0.00585 | -0.074 | 64.37
0 | 0.442 | 0.00589 | -0.075 | 75.039
0.5 | 0.507 | 0.00594 | -0.076 | 85.295
1 | 0.571 | 0.00603 | -0.077 | 94.729
1.5 | 0.636 | 0.0061 | -0.078 | 104.121
2 | 0.7 | 0.00621 | -0.079 | 112.707
2.5 | 0.764 | 0.00631 | -0.08 | 121.114
3 | 0.829 | 0.00644 | -0.081 | 128.632
3.5 | 0.888 | 0.00655 | -0.082 | 135.465
4 | 0.951 | 0.00672 | -0.084 | 141.475
4.5 | 1.014 | 0.00688 | -0.085 | 147.311
5 | 1.072 | 0.00609 | -0.085 | 175.999
5.5 | 1.132 | 0.00772 | -0.086 | 146.614
6 | 1.191 | 0.00796 | -0.087 | 149.684
6.5 | 1.25 | 0.00823 | -0.088 | 151.819
7 | 1.303 | 0.00855 | -0.089 | 152.362
7.5 | 1.356 | 0.00907 | -0.09 | 149.444
8 | 1.397 | 0.01186 | -0.09 | 117.794
8.5 | 1.436 | 0.01515 | -0.09 | 94.809
9 | 1.475 | 0.01889 | -0.09 | 78.112
9.5 | 1.513 | 0.02241 | -0.09 | 67.528
10 | 1.55 | 0.02507 | -0.091 | 61.802
10.5 | 1.584 | 0.02696 | -0.092 | 58.742
11 | 1.613 | 0.02876 | -0.092 | 56.094
11.5 | 1.637 | 0.03057 | -0.093 | 53.555
12 | 1.652 | 0.03463 | -0.094 | 47.701
12.5 | 1.663 | 0.03686 | -0.094 | 45.119
13 | 1.667 | 0.03922 | -0.095 | 42.511
13.5 | 1.664 | 0.04186 | -0.096 | 39.754
14 | 1.653 | 0.04468 | -0.096 | 37.008
14.5 | 1.635 | 0.04773 | -0.097 | 34.252
15 | 1.608 | 0.05144 | -0.097 | 31.254
15.5 | 1.566 | 0.05525 | -0.098 | 28.345
16 | 1.515 | 0.05963 | -0.098 | 25.408
16.5 | 1.455 | 0.06489 | -0.098 | 22.419
17 | 1.386 | 0.07099 | -0.098 | 19.521
17.5 | 1.307 | 0.07931 | -0.098 | 16.481
18 | 1.18 | 0.10976 | -0.091 | 10.747

## 46. Re 1M Mach 0.25 (2)
BIGFOIL.COM POLAR EXPORT
r1080
RONCZ 1080 VOYAGER INNER AFT WING |  |  |  | Cl Max: | 1.329 | at alpha= | 18.5 | deg
XFOIL ncrit=9 |  |  |  | L/D Max: | 135.645 | at alpha= | 7 | deg
Re: | 1000000 |  |  | Cd Min: | 0.15509 | at alpha= | -16.5 | deg
Mach: | 0.25 |  |  | Cl=0 at alpha= | -3.163 | deg
|  |  |  | @ Cl=0.1, Cd= | 0.0072075
|  |  |  | @ Cl=0.4, Cd= | 0.0081266
|  |  |  | @ Cl=0.6, Cd= | 0.008417
alpha (deg) | Cl | Cd | Cm | Cl/Cd
-16.5 | -0.263 | 0.15509 | -0.0742 | -1.6958
-15.5 | -0.229 | 0.14438 | -0.0793 | -1.5861
-15 | -0.2174 | 0.13754 | -0.0825 | -1.5806
-14.5 | -0.227 | 0.12382 | -0.0885 | -1.8333
-14 | -0.42 | 0.07335 | -0.1096 | -5.726
-13 | -0.5059 | 0.04629 | -0.1258 | -10.9289
-12.5 | -0.538 | 0.03889 | -0.1259 | -13.8339
-12 | -0.5573 | 0.03377 | -0.123 | -16.5028
-11.5 | -0.5703 | 0.02928 | -0.1185 | -19.4775
-11 | -0.5634 | 0.02652 | -0.1141 | -21.2443
-10.5 | -0.5586 | 0.02291 | -0.1089 | -24.3824
-10 | -0.5362 | 0.02081 | -0.1047 | -25.7665
-9.5 | -0.5076 | 0.01907 | -0.101 | -26.6177
-9 | -0.4751 | 0.01768 | -0.0975 | -26.8722
-8.5 | -0.4415 | 0.01643 | -0.0939 | -26.8716
-8 | -0.4065 | 0.01539 | -0.0903 | -26.4133
-7.5 | -0.3761 | 0.01436 | -0.0857 | -26.1908
-7 | -0.3438 | 0.0136 | -0.0813 | -25.2794
-6.5 | -0.3024 | 0.01294 | -0.0784 | -23.3694
-6 | -0.2596 | 0.01227 | -0.0757 | -21.1573
-5.5 | -0.2135 | 0.01173 | -0.0736 | -18.2012
-5 | -0.1672 | 0.01118 | -0.0716 | -14.9553
-4.5 | -0.1221 | 0.01057 | -0.0695 | -11.5516
-4 | -0.0742 | 0.01011 | -0.068 | -7.3393
-3.5 | -0.0273 | 0.0096 | -0.0664 | -2.8438
-3 | 0.0132 | 0.00863 | -0.0638 | 1.5295
-2.5 | 0.0446 | 0.00715 | -0.0595 | 6.2378
-2 | 0.1024 | 0.00721 | -0.0595 | 14.2025
-1.5 | 0.1624 | 0.00734 | -0.0599 | 22.1253
-1 | 0.2226 | 0.00749 | -0.0605 | 29.7196
-0.5 | 0.2831 | 0.00768 | -0.0612 | 36.862
0 | 0.343 | 0.00788 | -0.0616 | 43.5279
0.5 | 0.4031 | 0.00814 | -0.0622 | 49.5209
1 | 0.4631 | 0.00833 | -0.0629 | 55.5942
1.5 | 0.5226 | 0.00837 | -0.0636 | 62.4373
2 | 0.5822 | 0.00842 | -0.0643 | 69.1449
2.5 | 0.642 | 0.00841 | -0.065 | 76.3377
3 | 0.7018 | 0.00841 | -0.0658 | 83.4483
3.5 | 0.7609 | 0.00851 | -0.0664 | 89.4125
4 | 0.8181 | 0.00845 | -0.0665 | 96.8166
4.5 | 0.8763 | 0.0084 | -0.0668 | 104.3214
5 | 0.9336 | 0.00845 | -0.067 | 110.4852
5.5 | 0.9895 | 0.00842 | -0.0669 | 117.5178
6 | 1.0441 | 0.00839 | -0.0665 | 124.4458
6.5 | 1.0966 | 0.00838 | -0.0655 | 130.8592
7 | 1.1462 | 0.00845 | -0.0641 | 135.645
7.5 | 1.1848 | 0.00874 | -0.0606 | 135.5606
8 | 1.1808 | 0.00983 | -0.0492 | 120.1221
8.5 | 1.1712 | 0.01138 | -0.038 | 102.9174
9 | 1.1575 | 0.01362 | -0.0279 | 84.9853
9.5 | 1.1429 | 0.0167 | -0.0196 | 68.4371
10 | 1.1337 | 0.02005 | -0.013 | 56.5436
10.5 | 1.1307 | 0.02333 | -0.0077 | 48.4655
11.5 | 1.1348 | 0.02958 | 0.0011 | 38.3638
12 | 1.1667 | 0.03301 | -0.001 | 35.3438
12.5 | 1.1907 | 0.03636 | -0.0012 | 32.7475
13 | 1.2049 | 0.03963 | 0.0007 | 30.4037
13.5 | 1.2183 | 0.04308 | 0.0024 | 28.2799
14 | 1.2342 | 0.04646 | 0.0038 | 26.5648
14.5 | 1.25 | 0.04995 | 0.005 | 25.025
15 | 1.2645 | 0.05368 | 0.0061 | 23.5563
15.5 | 1.2787 | 0.05758 | 0.0069 | 22.2074
16 | 1.293 | 0.0616 | 0.0074 | 20.9903
16.5 | 1.3037 | 0.06609 | 0.0078 | 19.7261
17 | 1.3137 | 0.07082 | 0.0079 | 18.5498
17.5 | 1.3231 | 0.07576 | 0.0076 | 17.4644
18 | 1.3275 | 0.08144 | 0.007 | 16.3003
18.5 | 1.329 | 0.08769 | 0.0059 | 15.1557
19 | 1.3269 | 0.09455 | 0.0044 | 14.0338
19.5 | 1.3213 | 0.10215 | 0.0022 | 12.9349
20 | 1.3143 | 0.11014 | -0.0006 | 11.933

## 47. Re 1M Mach 0.50 (1)
BIGFOIL.COM POLAR EXPORT
r1080
RONCZ 1080 VOYAGER INNER AFT WING |  |  |  | Cl Max: | 1.584 | at alpha= | 9.5 | deg
JavaFoil+Calcfoil stall+Eppler ext transition |  |  |  | L/D Max: | 132.139 | at alpha= | 2 | deg
Re: | 1000000 |  |  | Cd Min: | 0.0059 | at alpha= | 2 | deg
Mach: | 0.5 |  |  | Cl=0 at alpha= | -3.4225 | deg
|  |  |  | @ Cl=0.1, Cd= | 0.0062456
|  |  |  | @ Cl=0.4, Cd= | 0.0063478
|  |  |  | @ Cl=0.6, Cd= | 0.0064466
alpha (deg) | Cl | Cd | Cm | Cl/Cd
-20 | -0.94 | 0.20122 | -0.021 | -4.673
-19.5 | -0.911 | 0.19623 | -0.021 | -4.641
-19 | -0.883 | 0.19104 | -0.022 | -4.622
-18.5 | -0.856 | 0.18703 | -0.022 | -4.574
-18 | -0.828 | 0.17899 | -0.023 | -4.625
-17.5 | -0.798 | 0.17216 | -0.022 | -4.638
-17 | -0.771 | 0.1677 | -0.023 | -4.596
-16.5 | -0.743 | 0.16343 | -0.024 | -4.546
-16 | -0.714 | 0.1574 | -0.023 | -4.536
-15.5 | -0.686 | 0.15188 | -0.023 | -4.515
-15 | -0.658 | 0.14485 | -0.024 | -4.542
-14.5 | -0.63 | 0.14098 | -0.025 | -4.468
-14 | -0.601 | 0.13465 | -0.024 | -4.461
-13.5 | -0.573 | 0.12918 | -0.024 | -4.432
-13 | -0.544 | 0.12608 | -0.025 | -4.318
-12.5 | -0.516 | 0.12178 | -0.025 | -4.241
-12 | -0.487 | 0.11136 | -0.024 | -4.376
-11.5 | -0.459 | 0.10693 | -0.024 | -4.294
-11 | -0.431 | 0.10476 | -0.025 | -4.114
-10.5 | -0.402 | 0.08696 | -0.024 | -4.628
-10 | -0.374 | 0.07196 | -0.026 | -5.203
-9.5 | -0.346 | 0.08695 | -0.024 | -3.977
-9 | -0.317 | 0.06573 | -0.024 | -4.828
-8.5 | -0.289 | 0.05888 | -0.025 | -4.91
-8 | -0.261 | 0.05391 | -0.027 | -4.84
-7.5 | -0.232 | 0.05438 | -0.025 | -4.269
-7 | -0.33 | 0.04929 | -0.024 | -6.686
-6.5 | -0.31 | 0.04465 | -0.026 | -6.954
-6 | -0.273 | 0.04158 | -0.026 | -6.563
-5.5 | -0.276 | 0.0125 | -0.068 | -22.086
-5 | -0.214 | 0.01192 | -0.07 | -17.983
-4.5 | -0.149 | 0.01139 | -0.071 | -13.06
-4 | -0.081 | 0.01094 | -0.072 | -7.377
-3.5 | -0.011 | 0.01056 | -0.074 | -1.054
-3 | 0.06 | 0.00624 | -0.075 | 9.572
-2.5 | 0.131 | 0.00625 | -0.077 | 20.995
-2 | 0.204 | 0.00627 | -0.078 | 32.496
-1.5 | 0.276 | 0.00627 | -0.079 | 43.967
-1 | 0.348 | 0.00629 | -0.081 | 55.298
-0.5 | 0.42 | 0.00637 | -0.082 | 65.913
0 | 0.494 | 0.00605 | -0.083 | 81.679
0.5 | 0.566 | 0.0064 | -0.085 | 88.553
1 | 0.639 | 0.0065 | -0.086 | 98.268
1.5 | 0.709 | 0.00605 | -0.087 | 117.211
2 | 0.78 | 0.0059 | -0.088 | 132.139
2.5 | 0.85 | 0.00746 | -0.089 | 113.987
3 | 0.92 | 0.00766 | -0.09 | 120.135
3.5 | 0.982 | 0.00789 | -0.091 | 124.448
4 | 1.045 | 0.00816 | -0.092 | 128.149
4.5 | 1.109 | 0.00852 | -0.093 | 130.077
5 | 1.172 | 0.00895 | -0.094 | 130.956
5.5 | 1.233 | 0.00939 | -0.094 | 131.307
6 | 1.293 | 0.00993 | -0.095 | 130.151
6.5 | 1.351 | 0.01058 | -0.096 | 127.754
7 | 1.405 | 0.01331 | -0.097 | 105.538
7.5 | 1.449 | 0.01748 | -0.097 | 82.867
8 | 1.492 | 0.02259 | -0.097 | 66.05
8.5 | 1.534 | 0.02719 | -0.098 | 56.41
9 | 1.566 | 0.03104 | -0.098 | 50.459
9.5 | 1.584 | 0.03393 | -0.099 | 46.694
10 | 1.577 | 0.03692 | -0.1 | 42.724
10.5 | 1.525 | 0.04338 | -0.1 | 35.155
11 | 1.357 | 0.0487 | -0.101 | 27.857
11.5 | 0.966 | 0.05599 | -0.101 | 17.257
12 | 0.867 | 0.11014 | -0.043 | 7.869
12.5 | 0.895 | 0.12104 | -0.049 | 7.398
13 | 0.925 | 0.13153 | -0.055 | 7.034
13.5 | 0.952 | 0.13367 | -0.055 | 7.122
14 | 0.982 | 0.14627 | -0.06 | 6.712
14.5 | 1.009 | 0.14623 | -0.06 | 6.897

## 48. Re 1M Mach 0.50 (2)
BIGFOIL.COM POLAR EXPORT
r1080
RONCZ 1080 VOYAGER INNER AFT WING |  |  |  | Cl Max: | 1.2115 | at alpha= | 16.5 | deg
XFOIL ncrit=9 |  |  |  | L/D Max: | 120.418 | at alpha= | 6.5 | deg
Re: | 1000000 |  |  | Cd Min: | 0.21524 | at alpha= | -19.5 | deg
Mach: | 0.5 |  |  | Cl=0 at alpha= | -3.4474 | deg
|  |  |  | @ Cl=0.1, Cd= | 0.0080547
|  |  |  | @ Cl=0.4, Cd= | 0.0089705
|  |  |  | @ Cl=0.6, Cd= | 0.0094778
alpha (deg) | Cl | Cd | Cm | Cl/Cd
-19.5 | -0.3532 | 0.21524 | -0.0546 | -1.641
-19 | -0.3298 | 0.20856 | -0.0578 | -1.5813
-18.5 | -0.3079 | 0.20213 | -0.0616 | -1.5233
-18 | -0.2866 | 0.19545 | -0.0654 | -1.4664
-17.5 | -0.2664 | 0.1884 | -0.0693 | -1.414
-17 | -0.254 | 0.17891 | -0.0746 | -1.4197
-16.5 | -0.235 | 0.17143 | -0.0782 | -1.3708
-16 | -0.2113 | 0.16573 | -0.0809 | -1.275
-15.5 | -0.1916 | 0.15909 | -0.0843 | -1.2043
-15 | -0.1809 | 0.14988 | -0.0893 | -1.207
-14 | -0.1468 | 0.13582 | -0.0956 | -1.0808
-13 | -0.1202 | 0.12084 | -0.1028 | -0.9947
-12.5 | -0.1291 | 0.10784 | -0.1077 | -1.1971
-12 | -0.1314 | 0.09812 | -0.1121 | -1.3392
-11.5 | -0.1319 | 0.08963 | -0.1162 | -1.4716
-11 | -0.1488 | 0.07843 | -0.1216 | -1.8972
-10.5 | -0.189 | 0.06364 | -0.1292 | -2.9698
-10 | -0.2221 | 0.04924 | -0.1393 | -4.5106
-9.5 | -0.2581 | 0.04003 | -0.1429 | -6.4477
-9 | -0.2984 | 0.03264 | -0.1405 | -9.1422
-8.5 | -0.3222 | 0.0272 | -0.1348 | -11.8456
-8 | -0.3303 | 0.02288 | -0.1278 | -14.4362
-7.5 | -0.3123 | 0.01989 | -0.1216 | -15.7014
-7 | -0.2798 | 0.0174 | -0.1161 | -16.0805
-6.5 | -0.243 | 0.01566 | -0.1108 | -15.5172
-6 | -0.2061 | 0.01437 | -0.1054 | -14.3424
-5.5 | -0.1701 | 0.01333 | -0.0998 | -12.7607
-5 | -0.1327 | 0.01263 | -0.0941 | -10.5067
-4.5 | -0.0935 | 0.01205 | -0.0886 | -7.7593
-4 | -0.0515 | 0.01136 | -0.084 | -4.5335
-3.5 | -0.0047 | 0.01081 | -0.0803 | -0.43478
-3 | 0.04 | 0.01013 | -0.0766 | 3.9487
-2.5 | 0.0706 | 0.00882 | -0.0708 | 8.0045
-2 | 0.1094 | 0.00781 | -0.0659 | 14.0077
-1.5 | 0.1775 | 0.00807 | -0.066 | 21.995
-1 | 0.2459 | 0.00839 | -0.0663 | 29.3087
-0.5 | 0.3135 | 0.00861 | -0.0666 | 36.4111
0 | 0.3802 | 0.00887 | -0.0666 | 42.8636
0.5 | 0.4472 | 0.00921 | -0.0667 | 48.5559
1 | 0.5143 | 0.00932 | -0.0671 | 55.1824
1.5 | 0.5825 | 0.00944 | -0.0677 | 61.7055
2 | 0.6519 | 0.00959 | -0.0685 | 67.9771
2.5 | 0.7173 | 0.00979 | -0.0687 | 73.2686
3 | 0.7813 | 0.00985 | -0.0683 | 79.3198
3.5 | 0.8481 | 0.00978 | -0.0684 | 86.7178
4 | 0.9162 | 0.00982 | -0.0685 | 93.2994
4.5 | 0.9747 | 0.00976 | -0.0666 | 99.8668
5 | 1.0392 | 0.00967 | -0.0656 | 107.4664
5.5 | 1.0928 | 0.00969 | -0.0626 | 112.7761
6 | 1.1396 | 0.00966 | -0.058 | 117.971
6.5 | 1.1801 | 0.0098 | -0.0524 | 120.4184
7 | 1.2014 | 0.01042 | -0.0439 | 115.2975
7.5 | 1.1672 | 0.01309 | -0.0294 | 89.1673
8 | 1.1264 | 0.01758 | -0.0176 | 64.0728
8.5 | 1.0882 | 0.02255 | -0.0078 | 48.2572
9 | 1.0678 | 0.027 | -0.0005 | 39.5481
9.5 | 1.0575 | 0.03137 | 0.0051 | 33.7106
10 | 1.0614 | 0.03518 | 0.0093 | 30.1706
10.5 | 1.0696 | 0.03901 | 0.0128 | 27.4186
11 | 1.082 | 0.04282 | 0.0156 | 25.2686
11.5 | 1.0953 | 0.0467 | 0.0182 | 23.454
12 | 1.112 | 0.05055 | 0.0205 | 21.998
13 | 1.1639 | 0.06054 | 0.0178 | 19.2253
13.5 | 1.1766 | 0.06561 | 0.0186 | 17.9332
14.5 | 1.1986 | 0.07673 | 0.0194 | 15.621
15 | 1.2065 | 0.08295 | 0.0191 | 14.5449
15.5 | 1.2101 | 0.08986 | 0.0181 | 13.4665
16.5 | 1.2115 | 0.10518 | 0.0143 | 11.5183
17 | 1.2071 | 0.11381 | 0.0112 | 10.6063
17.5 | 1.1981 | 0.12331 | 0.0071 | 9.7162
18 | 1.1854 | 0.13355 | 0.002 | 8.8761
18.5 | 1.1721 | 0.14417 | -0.0038 | 8.13
19 | 1.156 | 0.1555 | -0.0105 | 7.4341
19.5 | 1.1401 | 0.16712 | -0.0179 | 6.822
20 | 1.1242 | 0.17907 | -0.0258 | 6.278

## 49. Re 2M Mach 0.00 (1)
BIGFOIL.COM POLAR EXPORT
r1080
RONCZ 1080 VOYAGER INNER AFT WING |  |  |  | Cl Max: | 1.728 | at alpha= | 15 | deg
JavaFoil+Calcfoil stall+Eppler ext transition |  |  |  | L/D Max: | 193.563 | at alpha= | 6 | deg
Re: | 2000000 |  |  | Cd Min: | 0.00478 | at alpha= | -2 | deg
Mach: | 0 |  |  | Cl=0 at alpha= | -3.4194 | deg
|  |  |  | @ Cl=0.1, Cd= | 0.0048233
|  |  |  | @ Cl=0.4, Cd= | 0.0048667
|  |  |  | @ Cl=0.6, Cd= | 0.0050382
alpha (deg) | Cl | Cd | Cm | Cl/Cd
-17 | -0.659 | 0.12715 | -0.019 | -5.185
-16.5 | -0.67 | 0.1215 | -0.02 | -5.511
-16 | -0.678 | 0.11579 | -0.02 | -5.853
-15.5 | -0.684 | 0.1109 | -0.02 | -6.165
-15 | -0.688 | 0.10557 | -0.02 | -6.516
-14.5 | -0.69 | 0.09973 | -0.021 | -6.924
-14 | -0.69 | 0.09416 | -0.022 | -7.331
-13.5 | -0.688 | 0.08817 | -0.023 | -7.799
-13 | -0.683 | 0.08097 | -0.026 | -8.436
-12.5 | -0.678 | 0.07203 | -0.029 | -9.413
-12 | -0.763 | 0.02134 | -0.044 | -35.769
-11.5 | -0.755 | 0.01751 | -0.046 | -43.117
-11 | -0.735 | 0.01588 | -0.047 | -46.311
-10.5 | -0.71 | 0.01474 | -0.048 | -48.128
-10 | -0.679 | 0.01388 | -0.05 | -48.907
-9.5 | -0.644 | 0.01309 | -0.051 | -49.221
-9 | -0.605 | 0.01251 | -0.052 | -48.381
-8.5 | -0.563 | 0.0119 | -0.053 | -47.323
-8 | -0.518 | 0.01136 | -0.054 | -45.549
-7.5 | -0.469 | 0.01088 | -0.055 | -43.122
-7 | -0.418 | 0.01051 | -0.057 | -39.757
-6.5 | -0.364 | 0.0101 | -0.058 | -36.06
-6 | -0.308 | 0.00976 | -0.059 | -31.607
-5.5 | -0.251 | 0.00946 | -0.06 | -26.539
-5 | -0.192 | 0.00915 | -0.061 | -20.999
-4.5 | -0.132 | 0.00887 | -0.062 | -14.911
-4 | -0.071 | 0.00865 | -0.063 | -8.251
-3.5 | -0.01 | 0.00531 | -0.065 | -1.85
-3 | 0.052 | 0.00493 | -0.066 | 10.625
-2.5 | 0.115 | 0.00479 | -0.067 | 23.961
-2 | 0.178 | 0.00478 | -0.068 | 37.146
-1.5 | 0.24 | 0.00479 | -0.069 | 50.137
-1 | 0.303 | 0.00481 | -0.07 | 62.841
-0.5 | 0.365 | 0.00485 | -0.071 | 75.284
0 | 0.428 | 0.00488 | -0.072 | 87.67
0.5 | 0.491 | 0.00493 | -0.073 | 99.479
1 | 0.553 | 0.00497 | -0.074 | 111.288
1.5 | 0.615 | 0.00506 | -0.076 | 121.6
2 | 0.678 | 0.0051 | -0.077 | 132.9
2.5 | 0.74 | 0.00518 | -0.078 | 142.851
3 | 0.802 | 0.00525 | -0.079 | 152.879
3.5 | 0.86 | 0.00534 | -0.08 | 161.147
4 | 0.921 | 0.00544 | -0.081 | 169.337
4.5 | 0.982 | 0.00557 | -0.082 | 176.244
5 | 1.043 | 0.00569 | -0.083 | 183.113
5.5 | 1.103 | 0.00584 | -0.084 | 188.96
6 | 1.162 | 0.006 | -0.085 | 193.563
6.5 | 1.221 | 0.00632 | -0.086 | 193.319
7 | 1.272 | 0.00864 | -0.087 | 147.142
7.5 | 1.317 | 0.01034 | -0.087 | 127.406
8 | 1.361 | 0.01228 | -0.087 | 110.752
8.5 | 1.405 | 0.01423 | -0.088 | 98.757
9 | 1.45 | 0.01587 | -0.088 | 91.34
9.5 | 1.491 | 0.01761 | -0.089 | 84.695
10 | 1.531 | 0.01941 | -0.089 | 78.833
10.5 | 1.568 | 0.02104 | -0.09 | 74.498
11 | 1.602 | 0.02253 | -0.091 | 71.115
11.5 | 1.633 | 0.0239 | -0.091 | 68.333
12 | 1.66 | 0.02537 | -0.092 | 65.406
12.5 | 1.679 | 0.02884 | -0.092 | 58.214
13 | 1.698 | 0.03055 | -0.093 | 55.581
13.5 | 1.712 | 0.03237 | -0.094 | 52.888
14 | 1.722 | 0.03428 | -0.094 | 50.222
14.5 | 1.727 | 0.0364 | -0.095 | 47.449
15 | 1.728 | 0.03866 | -0.096 | 44.688
15.5 | 1.72 | 0.04095 | -0.096 | 41.998
16 | 1.707 | 0.04356 | -0.097 | 39.186
16.5 | 1.689 | 0.04633 | -0.097 | 36.462
17 | 1.668 | 0.0494 | -0.098 | 33.758
17.5 | 1.642 | 0.05261 | -0.098 | 31.205
18 | 1.612 | 0.0562 | -0.099 | 28.681
18.5 | 1.579 | 0.06 | -0.099 | 26.316
19 | 1.543 | 0.06401 | -0.099 | 24.114
19.5 | 1.505 | 0.0685 | -0.1 | 21.973
20 | 1.465 | 0.0737 | -0.1 | 19.872

## 50. Re 2M Mach 0.00 (2)
BIGFOIL.COM POLAR EXPORT
r1080
RONCZ 1080 VOYAGER INNER AFT WING |  |  |  | Cl Max: | 1.4496 | at alpha= | 20 | deg
XFOIL ncrit=9 |  |  |  | L/D Max: | 166.244 | at alpha= | 6.5 | deg
Re: | 2000000 |  |  | Cd Min: | 0.09924 | at alpha= | -18.5 | deg
Mach: | 0 |  |  | Cl=0 at alpha= | -3.2343 | deg
|  |  |  | @ Cl=0.1, Cd= | 0.0058485
|  |  |  | @ Cl=0.4, Cd= | 0.0056537
|  |  |  | @ Cl=0.6, Cd= | 0.0057942
alpha (deg) | Cl | Cd | Cm | Cl/Cd
-18.5 | -0.7702 | 0.09924 | -0.0667 | -7.761
-18 | -0.8448 | 0.07086 | -0.0905 | -11.9221
-17.5 | -0.8241 | 0.05352 | -0.1168 | -15.398
-17 | -0.8498 | 0.04467 | -0.1204 | -19.024
-16.5 | -0.8449 | 0.04019 | -0.1214 | -21.0226
-16 | -0.8615 | 0.03453 | -0.1206 | -24.9493
-15.5 | -0.8598 | 0.03101 | -0.1187 | -27.7265
-15 | -0.8517 | 0.02823 | -0.1164 | -30.17
-14.5 | -0.8247 | 0.02688 | -0.1148 | -30.6808
-14 | -0.8139 | 0.02451 | -0.1116 | -33.2069
-13.5 | -0.8013 | 0.02235 | -0.1079 | -35.8523
-13 | -0.7743 | 0.0211 | -0.1054 | -36.6967
-12.5 | -0.7517 | 0.01965 | -0.102 | -38.2545
-12 | -0.7221 | 0.01855 | -0.0992 | -38.9272
-11.5 | -0.6966 | 0.01724 | -0.0957 | -40.406
-11 | -0.6653 | 0.01631 | -0.0927 | -40.7909
-10.5 | -0.6317 | 0.0155 | -0.0898 | -40.7548
-10 | -0.598 | 0.01466 | -0.0867 | -40.7913
-9.5 | -0.5736 | 0.01343 | -0.0819 | -42.7103
-9 | -0.5431 | 0.01271 | -0.0778 | -42.7301
-8.5 | -0.5045 | 0.01221 | -0.0751 | -41.3186
-8 | -0.4611 | 0.01172 | -0.0732 | -39.343
-7.5 | -0.4151 | 0.01128 | -0.0717 | -36.7996
-7 | -0.3699 | 0.01074 | -0.0701 | -34.4413
-6.5 | -0.3222 | 0.01032 | -0.0689 | -31.2209
-6 | -0.2731 | 0.00997 | -0.068 | -27.3922
-5.5 | -0.224 | 0.00961 | -0.067 | -23.3091
-5 | -0.1755 | 0.00921 | -0.066 | -19.0554
-4.5 | -0.127 | 0.00883 | -0.065 | -14.3828
-4 | -0.077 | 0.00841 | -0.0643 | -9.1558
-3.5 | -0.0263 | 0.00801 | -0.0637 | -3.2834
-3 | 0.0232 | 0.00752 | -0.063 | 3.0851
-2.5 | 0.068 | 0.00671 | -0.0615 | 10.1341
-2 | 0.1096 | 0.00559 | -0.0596 | 19.6064
-1.5 | 0.1634 | 0.00533 | -0.0595 | 30.6567
-1 | 0.2216 | 0.00537 | -0.0602 | 41.2663
-0.5 | 0.28 | 0.00545 | -0.0609 | 51.3761
0 | 0.3384 | 0.0056 | -0.0617 | 60.4286
0.5 | 0.3969 | 0.00565 | -0.0625 | 70.2478
1 | 0.4554 | 0.00572 | -0.0633 | 79.6154
1.5 | 0.5136 | 0.00573 | -0.0641 | 89.6335
2 | 0.5719 | 0.00576 | -0.065 | 99.2882
2.5 | 0.6294 | 0.00583 | -0.0657 | 107.9588
3 | 0.6872 | 0.0059 | -0.0665 | 116.4746
3.5 | 0.7453 | 0.0059 | -0.0674 | 126.322
4 | 0.8028 | 0.00594 | -0.0681 | 135.1515
4.5 | 0.8589 | 0.00599 | -0.0687 | 143.389
5 | 0.9164 | 0.00599 | -0.0695 | 152.9883
5.5 | 0.9713 | 0.00608 | -0.0699 | 159.7533
6 | 1.0258 | 0.0062 | -0.0701 | 165.4516
6.5 | 1.0756 | 0.00647 | -0.0695 | 166.2442
7 | 1.1075 | 0.00734 | -0.0656 | 150.8856
7.5 | 1.1328 | 0.00831 | -0.0605 | 136.3177
8 | 1.1443 | 0.00917 | -0.0526 | 124.7874
8.5 | 1.1521 | 0.01024 | -0.0444 | 112.5098
9 | 1.1593 | 0.01147 | -0.0368 | 101.0724
10 | 1.1676 | 0.01511 | -0.0236 | 77.2733
10.5 | 1.1775 | 0.01724 | -0.0189 | 68.3005
11 | 1.1849 | 0.01969 | -0.0145 | 60.1778
11.5 | 1.1967 | 0.02203 | -0.0108 | 54.3214
12 | 1.2024 | 0.02479 | -0.0069 | 48.5034
12.5 | 1.2156 | 0.02719 | -0.0039 | 44.7076
13 | 1.2265 | 0.02962 | -0.0005 | 41.4078
13.5 | 1.2887 | 0.0327 | -0.0087 | 39.4098
14 | 1.304 | 0.03532 | -0.0065 | 36.9196
14.5 | 1.322 | 0.03808 | -0.0051 | 34.7164
15 | 1.3413 | 0.04086 | -0.004 | 32.8267
15.5 | 1.3593 | 0.04375 | -0.003 | 31.0697
16 | 1.3758 | 0.04679 | -0.0019 | 29.4037
16.5 | 1.3921 | 0.04998 | -0.0011 | 27.8531
17 | 1.4071 | 0.05327 | -0.0003 | 26.4145
17.5 | 1.4195 | 0.05688 | 0.0004 | 24.956
18 | 1.4308 | 0.06073 | 0.0009 | 23.56
18.5 | 1.4394 | 0.06491 | 0.0013 | 22.1753
19 | 1.4452 | 0.06953 | 0.0015 | 20.7853
19.5 | 1.4486 | 0.07455 | 0.0013 | 19.4313
20 | 1.4496 | 0.08003 | 0.0009 | 18.1132

## 51. Re 2M Mach 0.10 (1)
BIGFOIL.COM POLAR EXPORT
r1080
RONCZ 1080 VOYAGER INNER AFT WING |  |  |  | Cl Max: | 1.718 | at alpha= | 14.5 | deg
JavaFoil+Calcfoil stall+Eppler ext transition |  |  |  | L/D Max: | 192.853 | at alpha= | 6 | deg
Re: | 2000000 |  |  | Cd Min: | 0.00478 | at alpha= | -2 | deg
Mach: | 0.1 |  |  | Cl=0 at alpha= | -3.4206 | deg
|  |  |  | @ Cl=0.1, Cd= | 0.0048311
|  |  |  | @ Cl=0.4, Cd= | 0.0048709
|  |  |  | @ Cl=0.6, Cd= | 0.0050349
alpha (deg) | Cl | Cd | Cm | Cl/Cd
-16.5 | -0.637 | 0.12258 | -0.02 | -5.193
-16 | -0.648 | 0.11668 | -0.02 | -5.555
-15.5 | -0.658 | 0.1111 | -0.02 | -5.921
-15 | -0.665 | 0.1061 | -0.021 | -6.267
-14.5 | -0.67 | 0.10105 | -0.021 | -6.626
-14 | -0.671 | 0.09631 | -0.021 | -6.97
-13.5 | -0.672 | 0.09009 | -0.022 | -7.455
-13 | -0.667 | 0.0842 | -0.024 | -7.926
-12.5 | -0.667 | 0.07372 | -0.029 | -9.045
-12 | -0.676 | 0.0551 | -0.035 | -12.273
-11.5 | -0.744 | 0.01851 | -0.046 | -40.226
-11 | -0.729 | 0.01623 | -0.047 | -44.917
-10.5 | -0.706 | 0.01495 | -0.049 | -47.192
-10 | -0.676 | 0.01406 | -0.05 | -48.108
-9.5 | -0.643 | 0.01323 | -0.051 | -48.603
-9 | -0.605 | 0.01267 | -0.052 | -47.746
-8.5 | -0.563 | 0.01203 | -0.053 | -46.843
-8 | -0.518 | 0.01145 | -0.054 | -45.267
-7.5 | -0.47 | 0.01095 | -0.056 | -42.926
-7 | -0.419 | 0.01058 | -0.057 | -39.613
-6.5 | -0.365 | 0.01017 | -0.058 | -35.936
-6 | -0.31 | 0.0098 | -0.059 | -31.574
-5.5 | -0.252 | 0.00949 | -0.06 | -26.554
-5 | -0.193 | 0.00917 | -0.061 | -21.043
-4.5 | -0.133 | 0.0089 | -0.063 | -14.916
-4 | -0.072 | 0.00867 | -0.064 | -8.262
-3.5 | -0.01 | 0.00531 | -0.065 | -1.862
-3 | 0.053 | 0.00496 | -0.066 | 10.596
-2.5 | 0.115 | 0.00479 | -0.067 | 24.085
-2 | 0.178 | 0.00478 | -0.068 | 37.344
-1.5 | 0.241 | 0.00479 | -0.069 | 50.333
-1 | 0.304 | 0.00482 | -0.071 | 63.091
-0.5 | 0.367 | 0.00485 | -0.072 | 75.561
0 | 0.43 | 0.00489 | -0.073 | 87.99
0.5 | 0.493 | 0.00496 | -0.074 | 99.45
1 | 0.556 | 0.005 | -0.075 | 111.156
1.5 | 0.619 | 0.00505 | -0.076 | 122.534
2 | 0.681 | 0.00512 | -0.077 | 133.066
2.5 | 0.744 | 0.00519 | -0.078 | 143.229
3 | 0.806 | 0.00527 | -0.079 | 153.136
3.5 | 0.864 | 0.00538 | -0.08 | 160.702
4 | 0.926 | 0.00549 | -0.081 | 168.57
4.5 | 0.987 | 0.00561 | -0.082 | 176.009
5 | 1.048 | 0.00571 | -0.083 | 183.507
5.5 | 1.108 | 0.00584 | -0.085 | 189.834
6 | 1.168 | 0.00606 | -0.086 | 192.853
6.5 | 1.227 | 0.00656 | -0.087 | 187.089
7 | 1.277 | 0.00877 | -0.087 | 145.587
7.5 | 1.321 | 0.01052 | -0.087 | 125.616
8 | 1.365 | 0.01261 | -0.087 | 108.239
8.5 | 1.41 | 0.01449 | -0.088 | 97.283
9 | 1.454 | 0.01615 | -0.088 | 90.075
9.5 | 1.496 | 0.01788 | -0.089 | 83.679
10 | 1.535 | 0.01983 | -0.09 | 77.422
10.5 | 1.572 | 0.02139 | -0.09 | 73.472
11 | 1.606 | 0.02286 | -0.091 | 70.227
11.5 | 1.636 | 0.02427 | -0.092 | 67.386
12 | 1.661 | 0.02581 | -0.092 | 64.37
12.5 | 1.679 | 0.02933 | -0.093 | 57.251
13 | 1.696 | 0.03111 | -0.094 | 54.525
13.5 | 1.709 | 0.03299 | -0.094 | 51.792
14 | 1.716 | 0.03497 | -0.095 | 49.072
14.5 | 1.718 | 0.03718 | -0.095 | 46.223
15 | 1.716 | 0.03945 | -0.096 | 43.508
15.5 | 1.705 | 0.04196 | -0.097 | 40.63
16 | 1.688 | 0.04473 | -0.097 | 37.732
16.5 | 1.666 | 0.04762 | -0.098 | 34.984
17 | 1.639 | 0.0508 | -0.098 | 32.27
17.5 | 1.608 | 0.0542 | -0.099 | 29.674
18 | 1.573 | 0.05797 | -0.099 | 27.141
18.5 | 1.535 | 0.06204 | -0.099 | 24.741
19 | 1.494 | 0.0666 | -0.1 | 22.427
19.5 | 1.45 | 0.07147 | -0.1 | 20.288

## 52. Re 2M Mach 0.10 (2)
BIGFOIL.COM POLAR EXPORT
r1080
RONCZ 1080 VOYAGER INNER AFT WING |  |  |  | Cl Max: | 1.4418 | at alpha= | 20 | deg
XFOIL ncrit=9 |  |  |  | L/D Max: | 166.114 | at alpha= | 6.5 | deg
Re: | 2000000 |  |  | Cd Min: | 0.08275 | at alpha= | 20 | deg
Mach: | 0.1 |  |  | Cl=0 at alpha= | -3.2385 | deg
|  |  |  | @ Cl=0.1, Cd= | 0.0059093
|  |  |  | @ Cl=0.4, Cd= | 0.0056712
|  |  |  | @ Cl=0.6, Cd= | 0.0058145
alpha (deg) | Cl | Cd | Cm | Cl/Cd
-18 | -0.7026 | 0.08172 | -0.1013 | -8.5977
-17.5 | -0.7531 | 0.06562 | -0.1111 | -11.4767
-17 | -0.791 | 0.05308 | -0.1183 | -14.902
-16.5 | -0.8028 | 0.04564 | -0.1217 | -17.5898
-16 | -0.8293 | 0.0381 | -0.1228 | -21.7664
-15.5 | -0.834 | 0.03362 | -0.1217 | -24.8067
-15 | -0.832 | 0.03017 | -0.1196 | -27.5771
-14.5 | -0.8066 | 0.0286 | -0.1181 | -28.2028
-14 | -0.7999 | 0.02585 | -0.1148 | -30.9439
-13.5 | -0.7912 | 0.02336 | -0.1111 | -33.8699
-13 | -0.7656 | 0.02198 | -0.1084 | -34.8317
-12.5 | -0.7447 | 0.02036 | -0.1049 | -36.5766
-12 | -0.7162 | 0.01915 | -0.102 | -37.3995
-11.5 | -0.6925 | 0.0177 | -0.0982 | -39.1243
-11 | -0.6619 | 0.01671 | -0.095 | -39.611
-10.5 | -0.6287 | 0.01581 | -0.092 | -39.766
-10 | -0.5957 | 0.0149 | -0.0888 | -39.9799
-9.5 | -0.5692 | 0.01372 | -0.0843 | -41.4869
-9 | -0.5403 | 0.01284 | -0.0799 | -42.0794
-8.5 | -0.5044 | 0.01234 | -0.0765 | -40.8752
-8 | -0.4614 | 0.01182 | -0.0744 | -39.0355
-7.5 | -0.4156 | 0.01135 | -0.0728 | -36.6167
-7 | -0.3702 | 0.01082 | -0.0711 | -34.2144
-6.5 | -0.3229 | 0.01037 | -0.0698 | -31.1379
-6 | -0.2733 | 0.01003 | -0.0688 | -27.2483
-5.5 | -0.2245 | 0.00964 | -0.0677 | -23.2884
-5 | -0.1757 | 0.00926 | -0.0666 | -18.9741
-4.5 | -0.127 | 0.00887 | -0.0655 | -14.3179
-4 | -0.0768 | 0.00844 | -0.0648 | -9.0995
-3.5 | -0.0261 | 0.00803 | -0.0641 | -3.2503
-3 | 0.0238 | 0.00756 | -0.0634 | 3.1481
-2.5 | 0.0687 | 0.00675 | -0.0619 | 10.1778
-2 | 0.1104 | 0.00563 | -0.0599 | 19.6092
-1.5 | 0.1641 | 0.00535 | -0.0597 | 30.6729
-1 | 0.2226 | 0.00539 | -0.0604 | 41.2987
-0.5 | 0.2814 | 0.00548 | -0.0612 | 51.3504
0 | 0.3402 | 0.00564 | -0.062 | 60.3191
0.5 | 0.399 | 0.00567 | -0.0628 | 70.3704
1 | 0.4579 | 0.00574 | -0.0636 | 79.7735
1.5 | 0.5165 | 0.00575 | -0.0644 | 89.8261
2 | 0.5751 | 0.00578 | -0.0652 | 99.4983
2.5 | 0.6329 | 0.00586 | -0.0659 | 108.0034
3 | 0.6911 | 0.00592 | -0.0668 | 116.7399
3.5 | 0.7496 | 0.00592 | -0.0676 | 126.6216
4 | 0.8073 | 0.00596 | -0.0683 | 135.453
4.5 | 0.864 | 0.00602 | -0.0689 | 143.5216
5 | 0.9217 | 0.00602 | -0.0697 | 153.1063
5.5 | 0.9771 | 0.00611 | -0.07 | 159.9182
6 | 1.0319 | 0.00622 | -0.0703 | 165.9003
6.5 | 1.0814 | 0.00651 | -0.0695 | 166.1137
7 | 1.1117 | 0.00743 | -0.0651 | 149.6231
7.5 | 1.1356 | 0.00839 | -0.0596 | 135.3516
8 | 1.145 | 0.00929 | -0.0512 | 123.2508
8.5 | 1.152 | 0.01039 | -0.043 | 110.8758
9 | 1.1572 | 0.01173 | -0.0352 | 98.653
10 | 1.1652 | 0.0156 | -0.0222 | 74.6923
10.5 | 1.1744 | 0.01786 | -0.0175 | 65.7559
11 | 1.1823 | 0.02035 | -0.0132 | 58.0983
11.5 | 1.1939 | 0.02275 | -0.0096 | 52.4791
12 | 1.1996 | 0.02556 | -0.0057 | 46.9327
12.5 | 1.2126 | 0.02805 | -0.0027 | 43.2299
13 | 1.2245 | 0.03048 | 0.0006 | 40.1739
13.5 | 1.2855 | 0.0336 | -0.0073 | 38.2589
14 | 1.3027 | 0.03631 | -0.0055 | 35.8772
14.5 | 1.32 | 0.03921 | -0.0041 | 33.6649
15 | 1.3396 | 0.04197 | -0.0029 | 31.918
15.5 | 1.3576 | 0.04493 | -0.0018 | 30.2159
16 | 1.3732 | 0.04815 | -0.0008 | 28.5192
16.5 | 1.3897 | 0.05133 | 0.0001 | 27.0738
17 | 1.4041 | 0.05479 | 0.0009 | 25.6269
17.5 | 1.4159 | 0.05858 | 0.0016 | 24.1704
18 | 1.426 | 0.06257 | 0.0021 | 22.7905
18.5 | 1.4337 | 0.06697 | 0.0024 | 21.4081
19 | 1.4376 | 0.07192 | 0.0025 | 19.9889
19.5 | 1.4398 | 0.07721 | 0.0023 | 18.6478
20 | 1.4418 | 0.08275 | 0.0016 | 17.4236

## 53. Re 2M Mach 0.25 (1)
BIGFOIL.COM POLAR EXPORT
r1080
RONCZ 1080 VOYAGER INNER AFT WING |  |  |  | Cl Max: | 1.675 | at alpha= | 13 | deg
JavaFoil+Calcfoil stall+Eppler ext transition |  |  |  | L/D Max: | 190.718 | at alpha= | 6 | deg
Re: | 2000000 |  |  | Cd Min: | 0.00482 | at alpha= | -2 | deg
Mach: | 0.25 |  |  | Cl=0 at alpha= | -3.4219 | deg
|  |  |  | @ Cl=0.1, Cd= | 0.0048947
|  |  |  | @ Cl=0.4, Cd= | 0.0049112
|  |  |  | @ Cl=0.6, Cd= | 0.0050812
alpha (deg) | Cl | Cd | Cm | Cl/Cd
-15 | -0.456 | 0.11058 | -0.021 | -4.122
-14.5 | -0.491 | 0.1054 | -0.021 | -4.654
-14 | -0.521 | 0.09818 | -0.023 | -5.309
-13.5 | -0.546 | 0.09281 | -0.023 | -5.881
-13 | -0.562 | 0.08881 | -0.022 | -6.325
-12.5 | -0.572 | 0.08445 | -0.022 | -6.778
-12 | -0.578 | 0.07981 | -0.022 | -7.24
-11.5 | -0.577 | 0.0756 | -0.021 | -7.633
-11 | -0.573 | 0.06973 | -0.025 | -8.223
-10.5 | -0.57 | 0.05998 | -0.032 | -9.507
-10 | -0.651 | 0.01568 | -0.051 | -41.528
-9.5 | -0.629 | 0.01427 | -0.052 | -44.086
-9 | -0.598 | 0.01343 | -0.053 | -44.555
-8.5 | -0.562 | 0.01267 | -0.055 | -44.356
-8 | -0.521 | 0.012 | -0.056 | -43.385
-7.5 | -0.475 | 0.01139 | -0.057 | -41.67
-7 | -0.425 | 0.01094 | -0.058 | -38.823
-6.5 | -0.372 | 0.01047 | -0.059 | -35.509
-6 | -0.316 | 0.01007 | -0.061 | -31.342
-5.5 | -0.258 | 0.00968 | -0.062 | -26.604
-5 | -0.197 | 0.00937 | -0.063 | -21.067
-4.5 | -0.136 | 0.00907 | -0.064 | -14.997
-4 | -0.073 | 0.00884 | -0.065 | -8.314
-3.5 | -0.01 | 0.00553 | -0.067 | -1.836
-3 | 0.054 | 0.00506 | -0.068 | 10.679
-2.5 | 0.118 | 0.00483 | -0.069 | 24.528
-2 | 0.183 | 0.00482 | -0.07 | 38.059
-1.5 | 0.248 | 0.00483 | -0.071 | 51.313
-1 | 0.312 | 0.00486 | -0.072 | 64.24
-0.5 | 0.377 | 0.00489 | -0.074 | 77.121
0 | 0.442 | 0.00495 | -0.075 | 89.358
0.5 | 0.507 | 0.00499 | -0.076 | 101.605
1 | 0.571 | 0.00505 | -0.077 | 113.026
1.5 | 0.636 | 0.00512 | -0.078 | 124.187
2 | 0.7 | 0.00517 | -0.079 | 135.446
2.5 | 0.764 | 0.00524 | -0.08 | 145.851
3 | 0.829 | 0.00535 | -0.081 | 154.845
3.5 | 0.888 | 0.00547 | -0.082 | 162.311
4 | 0.951 | 0.00557 | -0.084 | 170.576
4.5 | 1.014 | 0.00571 | -0.085 | 177.639
5 | 1.076 | 0.00584 | -0.086 | 184.117
5.5 | 1.138 | 0.00598 | -0.087 | 190.217
6 | 1.199 | 0.00629 | -0.088 | 190.718
6.5 | 1.253 | 0.00816 | -0.089 | 153.419
7 | 1.302 | 0.00961 | -0.089 | 135.512
7.5 | 1.346 | 0.01163 | -0.089 | 115.656
8 | 1.39 | 0.014 | -0.089 | 99.27
8.5 | 1.437 | 0.01594 | -0.09 | 90.147
9 | 1.481 | 0.01778 | -0.09 | 83.288
9.5 | 1.522 | 0.01971 | -0.091 | 77.198
10 | 1.559 | 0.02167 | -0.092 | 71.936
10.5 | 1.593 | 0.02335 | -0.092 | 68.206
11 | 1.622 | 0.02496 | -0.093 | 64.983
11.5 | 1.646 | 0.02657 | -0.094 | 61.94
12 | 1.66 | 0.03038 | -0.094 | 54.642
12.5 | 1.671 | 0.03238 | -0.095 | 51.611
13 | 1.675 | 0.03445 | -0.096 | 48.636
13.5 | 1.672 | 0.03677 | -0.096 | 45.478
14 | 1.661 | 0.03924 | -0.097 | 42.342
14.5 | 1.643 | 0.04193 | -0.097 | 39.18
15 | 1.616 | 0.04513 | -0.098 | 35.804
15.5 | 1.574 | 0.04841 | -0.098 | 32.518
16 | 1.523 | 0.05219 | -0.099 | 29.188
16.5 | 1.464 | 0.05645 | -0.099 | 25.927
17 | 1.396 | 0.06128 | -0.099 | 22.774
17.5 | 1.32 | 0.06701 | -0.1 | 19.696
18 | 1.236 | 0.07465 | -0.099 | 16.562

## 54. Re 2M Mach 0.25 (2)
BIGFOIL.COM POLAR EXPORT
r1080
RONCZ 1080 VOYAGER INNER AFT WING |  |  |  | Cl Max: | 1.4004 | at alpha= | 18.5 | deg
XFOIL ncrit=9 |  |  |  | L/D Max: | 167.159 | at alpha= | 6 | deg
Re: | 2000000 |  |  | Cd Min: | 0.18385 | at alpha= | -18.5 | deg
Mach: | 0.25 |  |  | Cl=0 at alpha= | -3.2652 | deg
|  |  |  | @ Cl=0.1, Cd= | 0.0062483
|  |  |  | @ Cl=0.4, Cd= | 0.0057409
|  |  |  | @ Cl=0.6, Cd= | 0.0059183
alpha (deg) | Cl | Cd | Cm | Cl/Cd
-18.5 | -0.301 | 0.18385 | -0.0624 | -1.6372
-18 | -0.2906 | 0.17486 | -0.0664 | -1.6619
-17 | -0.2681 | 0.1599 | -0.0733 | -1.6767
-15.5 | -0.5334 | 0.07808 | -0.1083 | -6.8315
-15 | -0.5976 | 0.05894 | -0.1204 | -10.1391
-14.5 | -0.6057 | 0.05028 | -0.1258 | -12.0465
-14 | -0.6458 | 0.04027 | -0.1294 | -16.0368
-13.5 | -0.6788 | 0.03328 | -0.1281 | -20.3966
-13 | -0.6756 | 0.02988 | -0.1255 | -22.6104
-12.5 | -0.6786 | 0.02625 | -0.1215 | -25.8514
-12 | -0.6658 | 0.02384 | -0.1175 | -27.9279
-11.5 | -0.6575 | 0.02121 | -0.1125 | -30.9995
-11 | -0.634 | 0.01953 | -0.1085 | -32.4629
-10.5 | -0.607 | 0.01801 | -0.1045 | -33.7035
-10 | -0.5791 | 0.01659 | -0.1004 | -34.9066
-9.5 | -0.5484 | 0.01538 | -0.0963 | -35.6567
-9 | -0.5237 | 0.01397 | -0.0911 | -37.4875
-8.5 | -0.4907 | 0.01306 | -0.0869 | -37.5727
-8 | -0.4561 | 0.01238 | -0.0826 | -36.8417
-7.5 | -0.4156 | 0.01181 | -0.0794 | -35.1905
-7 | -0.3692 | 0.01133 | -0.0772 | -32.5861
-6.5 | -0.3247 | 0.0107 | -0.0747 | -30.3458
-6 | -0.2759 | 0.01029 | -0.073 | -26.8124
-5.5 | -0.2266 | 0.0099 | -0.0714 | -22.8889
-5 | -0.1762 | 0.00956 | -0.0701 | -18.431
-4.5 | -0.1261 | 0.00908 | -0.0688 | -13.8877
-4 | -0.0756 | 0.00862 | -0.0676 | -8.7703
-3.5 | -0.024 | 0.00821 | -0.0667 | -2.9233
-3 | 0.0271 | 0.00775 | -0.0657 | 3.4968
-2.5 | 0.0733 | 0.00698 | -0.0641 | 10.5014
-2 | 0.1149 | 0.00584 | -0.0617 | 19.6747
-1.5 | 0.1681 | 0.00544 | -0.0611 | 30.9007
-1 | 0.2282 | 0.0055 | -0.0617 | 41.4909
-0.5 | 0.2892 | 0.00565 | -0.0626 | 51.1858
0 | 0.3502 | 0.0057 | -0.0634 | 61.4386
0.5 | 0.411 | 0.00575 | -0.0642 | 71.4783
1 | 0.4718 | 0.00584 | -0.065 | 80.7877
1.5 | 0.5324 | 0.00587 | -0.0658 | 90.6985
2 | 0.5927 | 0.0059 | -0.0665 | 100.4576
2.5 | 0.6524 | 0.00605 | -0.0673 | 107.8347
3 | 0.7129 | 0.00603 | -0.0681 | 118.2255
3.5 | 0.7732 | 0.00604 | -0.0688 | 128.0132
4 | 0.8323 | 0.0061 | -0.0694 | 136.4426
4.5 | 0.8919 | 0.00616 | -0.07 | 144.789
5 | 0.951 | 0.00616 | -0.0705 | 154.3831
5.5 | 1.0088 | 0.00624 | -0.0708 | 161.6667
6 | 1.0648 | 0.00637 | -0.0706 | 167.1586
6.5 | 1.1103 | 0.0068 | -0.0685 | 163.2794
7 | 1.1334 | 0.00783 | -0.0623 | 144.751
7.5 | 1.1411 | 0.00884 | -0.053 | 129.0837
8 | 1.1461 | 0.01 | -0.0439 | 114.61
8.5 | 1.1459 | 0.0115 | -0.0348 | 99.6435
9 | 1.1422 | 0.01364 | -0.0266 | 83.739
10 | 1.1511 | 0.01866 | -0.0153 | 61.6881
10.5 | 1.1556 | 0.02151 | -0.0105 | 53.7238
11 | 1.1671 | 0.02409 | -0.0067 | 48.4475
11.5 | 1.1767 | 0.02687 | -0.003 | 43.7923
12 | 1.1875 | 0.02975 | 0.0003 | 39.916
13 | 1.2169 | 0.03514 | 0.0058 | 34.6301
13.5 | 1.2627 | 0.03861 | 0.0011 | 32.704
14.5 | 1.3127 | 0.0449 | 0.0015 | 29.2361
15 | 1.3299 | 0.04819 | 0.0028 | 27.597
15.5 | 1.3453 | 0.05173 | 0.004 | 26.0062
16 | 1.3626 | 0.05514 | 0.005 | 24.7116
16.5 | 1.376 | 0.05904 | 0.0059 | 23.3062
17 | 1.3863 | 0.06333 | 0.0067 | 21.8901
17.5 | 1.3939 | 0.06801 | 0.0072 | 20.4955
18 | 1.399 | 0.07315 | 0.0074 | 19.1251
18.5 | 1.4004 | 0.07884 | 0.0072 | 17.7626
19 | 1.3995 | 0.08507 | 0.0065 | 16.4512
19.5 | 1.3962 | 0.09184 | 0.0052 | 15.2025
20 | 1.3923 | 0.09896 | 0.0034 | 14.0693

## 55. Re 2M Mach 0.50 (1)
BIGFOIL.COM POLAR EXPORT
r1080
RONCZ 1080 VOYAGER INNER AFT WING |  |  |  | Cl Max: | 1.592 | at alpha= | 9.5 | deg
JavaFoil+Calcfoil stall+Eppler ext transition |  |  |  | L/D Max: | 196.627 | at alpha= | 4.5 | deg
Re: | 2000000 |  |  | Cd Min: | 0.00502 | at alpha= | -2 | deg
Mach: | 0.5 |  |  | Cl=0 at alpha= | -3.4225 | deg
|  |  |  | @ Cl=0.1, Cd= | 0.0051122
|  |  |  | @ Cl=0.4, Cd= | 0.0051171
|  |  |  | @ Cl=0.6, Cd= | 0.0053266
alpha (deg) | Cl | Cd | Cm | Cl/Cd
-20 | -0.941 | 0.18008 | -0.021 | -5.225
-19.5 | -0.911 | 0.17581 | -0.021 | -5.183
-19 | -0.883 | 0.17041 | -0.022 | -5.183
-18.5 | -0.856 | 0.1636 | -0.022 | -5.231
-18 | -0.829 | 0.16121 | -0.023 | -5.14
-17.5 | -0.799 | 0.15376 | -0.023 | -5.195
-17 | -0.771 | 0.14895 | -0.023 | -5.176
-16.5 | -0.743 | 0.14465 | -0.024 | -5.138
-16 | -0.714 | 0.13881 | -0.024 | -5.147
-15.5 | -0.686 | 0.13293 | -0.024 | -5.16
-15 | -0.658 | 0.12765 | -0.024 | -5.155
-14.5 | -0.63 | 0.12386 | -0.025 | -5.087
-14 | -0.601 | 0.11978 | -0.024 | -5.018
-13.5 | -0.573 | 0.11382 | -0.024 | -5.032
-13 | -0.545 | 0.11173 | -0.025 | -4.875
-12.5 | -0.517 | 0.10725 | -0.026 | -4.817
-12 | -0.488 | 0.09915 | -0.024 | -4.918
-11.5 | -0.459 | 0.09551 | -0.025 | -4.81
-11 | -0.431 | 0.09299 | -0.025 | -4.638
-10.5 | -0.403 | 0.08086 | -0.025 | -4.981
-10 | -0.375 | 0.06763 | -0.028 | -5.547
-9.5 | -0.346 | 0.06681 | -0.027 | -5.185
-9 | -0.318 | 0.06204 | -0.026 | -5.12
-8.5 | -0.29 | 0.05579 | -0.03 | -5.2
-8 | -0.314 | 0.01491 | -0.061 | -21.038
-7.5 | -0.234 | 0.04856 | -0.033 | -4.814
-7 | -0.33 | 0.04699 | -0.026 | -7.017
-6.5 | -0.378 | 0.01232 | -0.066 | -30.67
-6 | -0.333 | 0.01147 | -0.067 | -29.032
-5.5 | -0.277 | 0.01093 | -0.068 | -25.352
-5 | -0.215 | 0.01041 | -0.07 | -20.672
-4.5 | -0.149 | 0.00995 | -0.071 | -15.009
-4 | -0.081 | 0.00958 | -0.073 | -8.465
-3.5 | -0.011 | 0.00922 | -0.074 | -1.212
-3 | 0.06 | 0.00519 | -0.076 | 11.601
-2.5 | 0.132 | 0.00505 | -0.077 | 26.198
-2 | 0.205 | 0.00502 | -0.079 | 40.855
-1.5 | 0.277 | 0.00504 | -0.08 | 54.98
-1 | 0.349 | 0.00511 | -0.081 | 68.351
-0.5 | 0.421 | 0.00512 | -0.082 | 82.31
0 | 0.494 | 0.00519 | -0.084 | 95.299
0.5 | 0.566 | 0.00528 | -0.085 | 107.191
1 | 0.639 | 0.00538 | -0.086 | 118.772
1.5 | 0.711 | 0.00544 | -0.087 | 130.627
2 | 0.783 | 0.00555 | -0.089 | 140.941
2.5 | 0.855 | 0.00566 | -0.09 | 151.062
3 | 0.927 | 0.00583 | -0.091 | 158.795
3.5 | 0.99 | 0.006 | -0.092 | 164.992
4 | 1.06 | 0.00619 | -0.093 | 171.215
4.5 | 1.125 | 0.00572 | -0.094 | 196.627
5 | 1.192 | 0.00707 | -0.095 | 168.548
5.5 | 1.258 | 0.0075 | -0.096 | 167.684
6 | 1.303 | 0.00992 | -0.096 | 131.339
6.5 | 1.351 | 0.01256 | -0.096 | 107.518
7 | 1.399 | 0.01565 | -0.096 | 89.434
7.5 | 1.449 | 0.01876 | -0.097 | 77.221
8 | 1.497 | 0.02139 | -0.097 | 69.992
8.5 | 1.541 | 0.02409 | -0.098 | 63.973
9 | 1.574 | 0.02714 | -0.099 | 57.986
9.5 | 1.592 | 0.02973 | -0.1 | 53.538
10 | 1.584 | 0.03237 | -0.1 | 48.95
10.5 | 1.532 | 0.03841 | -0.101 | 39.875
11 | 1.362 | 0.04304 | -0.101 | 31.657
11.5 | 0.971 | 0.04908 | -0.102 | 19.792
12 | 0.877 | 0.10051 | -0.062 | 8.721
12.5 | 0.896 | 0.10708 | -0.05 | 8.365
13 | 0.927 | 0.11674 | -0.058 | 7.939
13.5 | 0.953 | 0.118 | -0.056 | 8.072
14 | 0.984 | 0.12736 | -0.062 | 7.723
14.5 | 1.009 | 0.12737 | -0.06 | 7.922

## 56. Re 2M Mach 0.50 (2)
BIGFOIL.COM POLAR EXPORT
r1080
RONCZ 1080 VOYAGER INNER AFT WING |  |  |  | Cl Max: | 1.2555 | at alpha= | 14.5 | deg
XFOIL ncrit=9 |  |  |  | L/D Max: | 162.483 | at alpha= | 6 | deg
Re: | 2000000 |  |  | Cd Min: | 0.11078 | at alpha= | -13 | deg
Mach: | 0.5 |  |  | Cl=0 at alpha= | -3.416 | deg
|  |  |  | @ Cl=0.1, Cd= | 0.0079527
|  |  |  | @ Cl=0.4, Cd= | 0.0061363
|  |  |  | @ Cl=0.6, Cd= | 0.00657
alpha (deg) | Cl | Cd | Cm | Cl/Cd
-13 | -0.1435 | 0.11078 | -0.1081 | -1.2954
-12.5 | -0.1474 | 0.10089 | -0.1126 | -1.461
-12 | -0.1514 | 0.09176 | -0.1173 | -1.65
-11 | -0.1986 | 0.06834 | -0.1293 | -2.9061
-10.5 | -0.2335 | 0.053 | -0.139 | -4.4057
-10 | -0.2718 | 0.04155 | -0.146 | -6.5415
-9.5 | -0.3087 | 0.03395 | -0.1457 | -9.0928
-9 | -0.3416 | 0.02795 | -0.141 | -12.2218
-8.5 | -0.3633 | 0.02302 | -0.1337 | -15.7819
-8 | -0.3678 | 0.01885 | -0.1255 | -19.5119
-7.5 | -0.3465 | 0.01607 | -0.1186 | -21.5619
-7 | -0.3152 | 0.01421 | -0.1123 | -22.1816
-6.5 | -0.278 | 0.0129 | -0.1066 | -21.5504
-6 | -0.2428 | 0.01172 | -0.1004 | -20.7167
-5.5 | -0.2037 | 0.01103 | -0.0946 | -18.4678
-5 | -0.1608 | 0.01053 | -0.0894 | -15.2707
-4.5 | -0.1103 | 0.01005 | -0.0858 | -10.9751
-4 | -0.0594 | 0.00955 | -0.0824 | -6.2199
-3.5 | -0.009 | 0.00902 | -0.0792 | -0.99778
-3 | 0.0446 | 0.00859 | -0.0768 | 5.1921
-2.5 | 0.0957 | 0.00806 | -0.0742 | 11.8734
-2 | 0.1382 | 0.007 | -0.0704 | 19.7429
-1.5 | 0.1851 | 0.00594 | -0.0672 | 31.1616
-1 | 0.2531 | 0.00594 | -0.0675 | 42.6094
-0.5 | 0.3228 | 0.00603 | -0.0682 | 53.5323
0 | 0.3924 | 0.00612 | -0.069 | 64.1176
0.5 | 0.4622 | 0.00627 | -0.0698 | 73.7161
1 | 0.531 | 0.00639 | -0.0703 | 83.0986
1.5 | 0.6 | 0.00657 | -0.071 | 91.3242
2 | 0.6689 | 0.00665 | -0.0717 | 100.5865
2.5 | 0.7373 | 0.00665 | -0.0722 | 110.8722
3 | 0.8058 | 0.00668 | -0.0725 | 120.6287
3.5 | 0.8727 | 0.00675 | -0.0725 | 129.2889
4 | 0.9401 | 0.00679 | -0.0724 | 138.4536
4.5 | 1.0064 | 0.00682 | -0.0719 | 147.566
5 | 1.0717 | 0.00693 | -0.0711 | 154.6465
5.5 | 1.1333 | 0.00702 | -0.0695 | 161.4387
6 | 1.178 | 0.00725 | -0.0645 | 162.4828
6.5 | 1.1761 | 0.00848 | -0.0518 | 138.691
7 | 1.1518 | 0.01065 | -0.0374 | 108.1502
7.5 | 1.1251 | 0.01412 | -0.0258 | 79.6813
8 | 1.1004 | 0.01837 | -0.0163 | 59.902
8.5 | 1.0816 | 0.02253 | -0.0083 | 48.0071
9 | 1.0765 | 0.02621 | -0.0021 | 41.0721
9.5 | 1.0803 | 0.02976 | 0.0028 | 36.3004
10 | 1.0894 | 0.03326 | 0.0069 | 32.7541
10.5 | 1.1064 | 0.03647 | 0.0103 | 30.3373
11 | 1.1233 | 0.0399 | 0.0132 | 28.1529
11.5 | 1.1415 | 0.0435 | 0.0158 | 26.2414
12.5 | 1.1818 | 0.05084 | 0.0202 | 23.2455
13 | 1.2015 | 0.05486 | 0.0219 | 21.9012
13.5 | 1.2193 | 0.0592 | 0.0234 | 20.5963
14 | 1.2356 | 0.06377 | 0.0247 | 19.3759
14.5 | 1.2555 | 0.06855 | 0.0252 | 18.3151

## 57. Re 3M Mach 0.00 (1)
BIGFOIL.COM POLAR EXPORT
r1080
RONCZ 1080 VOYAGER INNER AFT WING |  |  |  | Cl Max: | 1.733 | at alpha= | 15 | deg
JavaFoil+Calcfoil stall+Eppler ext transition |  |  |  | L/D Max: | 198.425 | at alpha= | 5.5 | deg
Re: | 3000000 |  |  | Cd Min: | 0.00442 | at alpha= | -1.5 | deg
Mach: | 0 |  |  | Cl=0 at alpha= | -3.4194 | deg
|  |  |  | @ Cl=0.1, Cd= | 0.0048791
|  |  |  | @ Cl=0.4, Cd= | 0.0044822
|  |  |  | @ Cl=0.6, Cd= | 0.0046303
alpha (deg) | Cl | Cd | Cm | Cl/Cd
-17.5 | -0.651 | 0.12613 | -0.021 | -5.165
-17 | -0.664 | 0.119 | -0.022 | -5.582
-16.5 | -0.675 | 0.11349 | -0.022 | -5.945
-16 | -0.684 | 0.10762 | -0.023 | -6.353
-15.5 | -0.691 | 0.10211 | -0.024 | -6.764
-15 | -0.696 | 0.09687 | -0.024 | -7.181
-14.5 | -0.7 | 0.08983 | -0.026 | -7.792
-14 | -0.703 | 0.08256 | -0.028 | -8.509
-13.5 | -0.709 | 0.07042 | -0.031 | -10.069
-13 | -0.752 | 0.03739 | -0.039 | -20.102
-12.5 | -0.789 | 0.01906 | -0.044 | -41.382
-12 | -0.777 | 0.01701 | -0.045 | -45.708
-11.5 | -0.76 | 0.0156 | -0.046 | -48.743
-11 | -0.738 | 0.01447 | -0.047 | -51.024
-10.5 | -0.712 | 0.01352 | -0.049 | -52.651
-10 | -0.681 | 0.01276 | -0.05 | -53.386
-9.5 | -0.646 | 0.01207 | -0.051 | -53.545
-9 | -0.607 | 0.01156 | -0.052 | -52.517
-8.5 | -0.565 | 0.011 | -0.053 | -51.346
-8 | -0.519 | 0.01051 | -0.054 | -49.394
-7.5 | -0.47 | 0.01006 | -0.056 | -46.749
-7 | -0.419 | 0.00974 | -0.057 | -43
-6.5 | -0.365 | 0.00939 | -0.058 | -38.859
-6 | -0.309 | 0.00906 | -0.059 | -34.124
-5.5 | -0.251 | 0.00877 | -0.06 | -28.664
-5 | -0.193 | 0.00851 | -0.061 | -22.634
-4.5 | -0.132 | 0.00826 | -0.062 | -16.034
-4 | -0.071 | 0.00804 | -0.064 | -8.883
-3.5 | -0.01 | 0.00615 | -0.065 | -1.599
-3 | 0.052 | 0.00526 | -0.066 | 9.949
-2.5 | 0.115 | 0.00476 | -0.067 | 24.119
-2 | 0.178 | 0.00446 | -0.068 | 39.796
-1.5 | 0.24 | 0.00442 | -0.069 | 54.281
-1 | 0.303 | 0.00445 | -0.07 | 67.972
-0.5 | 0.365 | 0.00446 | -0.071 | 81.758
0 | 0.428 | 0.0045 | -0.072 | 95.069
0.5 | 0.491 | 0.00453 | -0.073 | 108.201
1 | 0.553 | 0.0046 | -0.075 | 120.313
1.5 | 0.615 | 0.00464 | -0.076 | 132.707
2 | 0.678 | 0.00468 | -0.077 | 144.851
2.5 | 0.74 | 0.00477 | -0.078 | 155.095
3 | 0.802 | 0.00485 | -0.079 | 165.522
3.5 | 0.86 | 0.00494 | -0.08 | 174.042
4 | 0.921 | 0.00505 | -0.081 | 182.272
4.5 | 0.982 | 0.00514 | -0.082 | 190.975
5 | 1.043 | 0.0053 | -0.083 | 196.579
5.5 | 1.103 | 0.00556 | -0.084 | 198.425
6 | 1.162 | 0.00695 | -0.085 | 167.302
6.5 | 1.215 | 0.00854 | -0.086 | 142.252
7 | 1.267 | 0.00975 | -0.086 | 129.902
7.5 | 1.313 | 0.01126 | -0.087 | 116.572
8 | 1.36 | 0.01271 | -0.087 | 107.02
8.5 | 1.408 | 0.01396 | -0.088 | 100.836
9 | 1.453 | 0.01536 | -0.088 | 94.633
9.5 | 1.496 | 0.01686 | -0.089 | 88.684
10 | 1.536 | 0.01816 | -0.09 | 84.578
10.5 | 1.573 | 0.01942 | -0.09 | 81.026
11 | 1.608 | 0.0207 | -0.091 | 77.7
11.5 | 1.639 | 0.02197 | -0.092 | 74.608
12 | 1.666 | 0.02331 | -0.092 | 71.446
12.5 | 1.685 | 0.02664 | -0.093 | 63.239
13 | 1.703 | 0.02823 | -0.094 | 60.341
13.5 | 1.717 | 0.02991 | -0.094 | 57.423
14 | 1.727 | 0.0317 | -0.095 | 54.493
14.5 | 1.732 | 0.03364 | -0.095 | 51.49
15 | 1.733 | 0.03574 | -0.096 | 48.492
15.5 | 1.725 | 0.03789 | -0.097 | 45.536
16 | 1.712 | 0.04031 | -0.097 | 42.478
16.5 | 1.695 | 0.0429 | -0.098 | 39.504
17 | 1.673 | 0.04571 | -0.098 | 36.6
17.5 | 1.647 | 0.04866 | -0.099 | 33.846
18 | 1.617 | 0.05197 | -0.099 | 31.118
18.5 | 1.584 | 0.05544 | -0.1 | 28.58
19 | 1.549 | 0.05918 | -0.1 | 26.168
19.5 | 1.511 | 0.06324 | -0.1 | 23.887
20 | 1.47 | 0.06772 | -0.101 | 21.711

## 58. Re 3M Mach 0.00 (2)
BIGFOIL.COM POLAR EXPORT
r1080
RONCZ 1080 VOYAGER INNER AFT WING |  |  |  | Cl Max: | 1.4907 | at alpha= | 20 | deg
XFOIL ncrit=9 |  |  |  | L/D Max: | 181.349 | at alpha= | 5.5 | deg
Re: | 3000000 |  |  | Cd Min: | 0.13704 | at alpha= | -20 | deg
Mach: | 0 |  |  | Cl=0 at alpha= | -3.2753 | deg
|  |  |  | @ Cl=0.1, Cd= | 0.0062019
|  |  |  | @ Cl=0.4, Cd= | 0.0047683
|  |  |  | @ Cl=0.6, Cd= | 0.0049541
alpha (deg) | Cl | Cd | Cm | Cl/Cd
-20 | -0.684 | 0.13704 | -0.0495 | -4.9912
-19.5 | -0.8105 | 0.10748 | -0.0629 | -7.5409
-19 | -0.9664 | 0.07403 | -0.0805 | -13.0542
-18.5 | -0.9037 | 0.05613 | -0.1147 | -16.1001
-18 | -0.9397 | 0.04502 | -0.1208 | -20.8729
-17.5 | -0.9361 | 0.04022 | -0.1221 | -23.2745
-17 | -0.9626 | 0.03364 | -0.1214 | -28.6147
-16.5 | -0.924 | 0.03277 | -0.1212 | -28.1965
-16 | -0.9357 | 0.02849 | -0.1183 | -32.8431
-15.5 | -0.924 | 0.0261 | -0.1158 | -35.4023
-15 | -0.9075 | 0.02412 | -0.1131 | -37.6244
-14.5 | -0.8634 | 0.02382 | -0.1126 | -36.2469
-14 | -0.85 | 0.02179 | -0.109 | -39.0087
-13.5 | -0.8356 | 0.01988 | -0.1051 | -42.0322
-13 | -0.826 | 0.01776 | -0.1001 | -46.509
-12.5 | -0.8034 | 0.01641 | -0.0962 | -48.958
-12 | -0.7722 | 0.01546 | -0.0932 | -49.9483
-11.5 | -0.7411 | 0.01451 | -0.09 | -51.0751
-11 | -0.7063 | 0.01379 | -0.0871 | -51.2183
-10.5 | -0.6714 | 0.01313 | -0.0841 | -51.1348
-10 | -0.6369 | 0.01249 | -0.0808 | -50.9928
-9.5 | -0.6023 | 0.01196 | -0.0772 | -50.3595
-9 | -0.5617 | 0.01151 | -0.0748 | -48.801
-8.5 | -0.5174 | 0.01106 | -0.0731 | -46.7812
-8 | -0.472 | 0.01062 | -0.0715 | -44.4444
-7.5 | -0.4267 | 0.01015 | -0.0699 | -42.0394
-7 | -0.3785 | 0.0098 | -0.0688 | -38.6224
-6.5 | -0.3284 | 0.00946 | -0.068 | -34.7146
-6 | -0.2783 | 0.0091 | -0.0672 | -30.5824
-5.5 | -0.2267 | 0.0088 | -0.0667 | -25.7614
-5 | -0.1757 | 0.00846 | -0.0661 | -20.7683
-4.5 | -0.1252 | 0.00809 | -0.0654 | -15.4759
-4 | -0.0743 | 0.00774 | -0.0649 | -9.5995
-3.5 | -0.0231 | 0.0074 | -0.0643 | -3.1216
-3 | 0.0283 | 0.00709 | -0.0639 | 3.9915
-2.5 | 0.0782 | 0.0066 | -0.0633 | 11.8485
-2 | 0.1242 | 0.00576 | -0.0621 | 21.5625
-1.5 | 0.1722 | 0.00497 | -0.0612 | 34.6479
-1 | 0.2273 | 0.00471 | -0.0614 | 48.259
-0.5 | 0.286 | 0.00471 | -0.0622 | 60.7219
0 | 0.3449 | 0.00474 | -0.0631 | 72.7637
0.5 | 0.4034 | 0.00477 | -0.0639 | 84.5702
1 | 0.4614 | 0.00489 | -0.0647 | 94.3558
1.5 | 0.5201 | 0.00491 | -0.0656 | 105.9267
2 | 0.5792 | 0.00494 | -0.0666 | 117.247
2.5 | 0.6381 | 0.00498 | -0.0676 | 128.1325
3 | 0.6957 | 0.00507 | -0.0683 | 137.2189
3.5 | 0.7538 | 0.00508 | -0.0692 | 148.3858
4 | 0.8122 | 0.0051 | -0.0702 | 159.2549
4.5 | 0.8685 | 0.0052 | -0.0708 | 167.0192
5 | 0.9262 | 0.00526 | -0.0716 | 176.0837
5.5 | 0.9811 | 0.00541 | -0.072 | 181.3494
6 | 1.0274 | 0.00589 | -0.0707 | 174.4312
6.5 | 1.0622 | 0.00678 | -0.0673 | 156.6667
7.5 | 1.1178 | 0.00842 | -0.0579 | 132.7553
8 | 1.1339 | 0.00917 | -0.0508 | 123.6532
8.5 | 1.1467 | 0.01012 | -0.0436 | 113.3103
9 | 1.1591 | 0.0112 | -0.0369 | 103.4911
9.5 | 1.1676 | 0.01264 | -0.0304 | 92.3734
10 | 1.1782 | 0.01433 | -0.0249 | 82.2191
10.5 | 1.1891 | 0.01633 | -0.0202 | 72.8169
11 | 1.2025 | 0.01842 | -0.0163 | 65.2823
11.5 | 1.2141 | 0.02071 | -0.0124 | 58.6239
12 | 1.2238 | 0.02323 | -0.0088 | 52.6819
12.5 | 1.2412 | 0.02537 | -0.0061 | 48.9239
13 | 1.2574 | 0.02768 | -0.0035 | 45.4263
13.5 | 1.274 | 0.02999 | -0.0011 | 42.4808
14 | 1.2985 | 0.03229 | -0.0004 | 40.2137
14.5 | 1.3776 | 0.03571 | -0.0123 | 38.5774
15 | 1.3867 | 0.03835 | -0.0089 | 36.1591
15.5 | 1.406 | 0.04115 | -0.0079 | 34.1677
16 | 1.4238 | 0.04405 | -0.0068 | 32.3224
16.5 | 1.4394 | 0.04715 | -0.0057 | 30.5281
17 | 1.4532 | 0.05047 | -0.0047 | 28.7933
17.5 | 1.4645 | 0.05396 | -0.0035 | 27.1405
18 | 1.4755 | 0.05755 | -0.0025 | 25.6386
18.5 | 1.4799 | 0.06181 | -0.0015 | 23.9427
19 | 1.4835 | 0.06621 | -0.0006 | 22.406
19.5 | 1.4867 | 0.07087 | -0.0001 | 20.9778
20 | 1.4907 | 0.07557 | 0.0001 | 19.7261

## 59. Re 3M Mach 0.10 (1)
BIGFOIL.COM POLAR EXPORT
r1080
RONCZ 1080 VOYAGER INNER AFT WING |  |  |  | Cl Max: | 1.724 | at alpha= | 14.5 | deg
JavaFoil+Calcfoil stall+Eppler ext transition |  |  |  | L/D Max: | 196.67 | at alpha= | 5 | deg
Re: | 3000000 |  |  | Cd Min: | 0.00444 | at alpha= | -2 | deg
Mach: | 0.1 |  |  | Cl=0 at alpha= | -3.4206 | deg
|  |  |  | @ Cl=0.1, Cd= | 0.0048961
|  |  |  | @ Cl=0.4, Cd= | 0.0044967
|  |  |  | @ Cl=0.6, Cd= | 0.0046419
alpha (deg) | Cl | Cd | Cm | Cl/Cd
-17.5 | -0.611 | 0.12808 | -0.021 | -4.772
-17 | -0.626 | 0.12169 | -0.021 | -5.147
-16.5 | -0.641 | 0.11533 | -0.022 | -5.554
-16 | -0.653 | 0.10932 | -0.023 | -5.973
-15.5 | -0.663 | 0.10359 | -0.024 | -6.405
-15 | -0.672 | 0.09806 | -0.024 | -6.848
-14.5 | -0.677 | 0.09292 | -0.025 | -7.284
-14 | -0.68 | 0.08775 | -0.026 | -7.745
-13.5 | -0.684 | 0.07895 | -0.028 | -8.663
-13 | -0.692 | 0.06466 | -0.032 | -10.703
-12.5 | -0.772 | 0.02092 | -0.043 | -36.882
-12 | -0.766 | 0.01776 | -0.045 | -43.137
-11.5 | -0.752 | 0.01598 | -0.046 | -47.076
-11 | -0.733 | 0.01473 | -0.048 | -49.736
-10.5 | -0.708 | 0.01372 | -0.049 | -51.611
-10 | -0.679 | 0.01292 | -0.05 | -52.533
-9.5 | -0.645 | 0.0122 | -0.051 | -52.873
-9 | -0.607 | 0.01166 | -0.052 | -52.032
-8.5 | -0.565 | 0.01112 | -0.053 | -50.84
-8 | -0.52 | 0.01059 | -0.055 | -49.108
-7.5 | -0.471 | 0.01013 | -0.056 | -46.546
-7 | -0.42 | 0.00979 | -0.057 | -42.889
-6.5 | -0.366 | 0.00945 | -0.058 | -38.763
-6 | -0.31 | 0.00911 | -0.059 | -34.066
-5.5 | -0.253 | 0.00881 | -0.06 | -28.663
-5 | -0.193 | 0.00854 | -0.062 | -22.628
-4.5 | -0.133 | 0.00828 | -0.063 | -16.056
-4 | -0.072 | 0.00808 | -0.064 | -8.888
-3.5 | -0.01 | 0.00623 | -0.065 | -1.586
-3 | 0.053 | 0.00526 | -0.066 | 10.002
-2.5 | 0.115 | 0.00478 | -0.067 | 24.138
-2 | 0.178 | 0.00444 | -0.068 | 40.16
-1.5 | 0.241 | 0.00444 | -0.069 | 54.338
-1 | 0.304 | 0.00444 | -0.071 | 68.532
-0.5 | 0.367 | 0.00446 | -0.072 | 82.292
0 | 0.43 | 0.00453 | -0.073 | 95.06
0.5 | 0.493 | 0.00455 | -0.074 | 108.42
1 | 0.556 | 0.0046 | -0.075 | 120.707
1.5 | 0.619 | 0.00466 | -0.076 | 132.607
2 | 0.681 | 0.0047 | -0.077 | 144.957
2.5 | 0.744 | 0.00477 | -0.078 | 156.033
3 | 0.806 | 0.00487 | -0.079 | 165.593
3.5 | 0.864 | 0.00494 | -0.08 | 174.975
4 | 0.926 | 0.00504 | -0.081 | 183.729
4.5 | 0.987 | 0.00515 | -0.082 | 191.77
5 | 1.048 | 0.00533 | -0.083 | 196.67
5.5 | 1.108 | 0.0057 | -0.085 | 194.355
6 | 1.168 | 0.00701 | -0.086 | 166.7
6.5 | 1.22 | 0.00866 | -0.086 | 140.927
7 | 1.271 | 0.00992 | -0.087 | 128.066
7.5 | 1.317 | 0.01146 | -0.087 | 114.897
8 | 1.365 | 0.01289 | -0.087 | 105.915
8.5 | 1.413 | 0.01419 | -0.088 | 99.598
9 | 1.458 | 0.01562 | -0.089 | 93.336
9.5 | 1.5 | 0.01714 | -0.089 | 87.549
10 | 1.54 | 0.01845 | -0.09 | 83.478
10.5 | 1.578 | 0.01973 | -0.091 | 79.945
11 | 1.612 | 0.02102 | -0.091 | 76.683
11.5 | 1.642 | 0.02234 | -0.092 | 73.489
12 | 1.667 | 0.02372 | -0.093 | 70.287
12.5 | 1.685 | 0.0271 | -0.093 | 62.174
13 | 1.702 | 0.02876 | -0.094 | 59.166
13.5 | 1.714 | 0.03049 | -0.095 | 56.215
14 | 1.721 | 0.03234 | -0.095 | 53.219
14.5 | 1.724 | 0.03439 | -0.096 | 50.13
15 | 1.722 | 0.0365 | -0.096 | 47.163
15.5 | 1.71 | 0.03881 | -0.097 | 44.061
16 | 1.693 | 0.0414 | -0.098 | 40.89
16.5 | 1.671 | 0.04409 | -0.098 | 37.901
17 | 1.644 | 0.04701 | -0.099 | 34.983
17.5 | 1.613 | 0.05013 | -0.099 | 32.186
18 | 1.579 | 0.05359 | -0.099 | 29.453
18.5 | 1.54 | 0.05738 | -0.1 | 26.841
19 | 1.499 | 0.06136 | -0.1 | 24.432
19.5 | 1.455 | 0.06577 | -0.1 | 22.129

## 60. Re 3M Mach 0.10 (2)
BIGFOIL.COM POLAR EXPORT
r1080
RONCZ 1080 VOYAGER INNER AFT WING |  |  |  | Cl Max: | 1.4823 | at alpha= | 20 | deg
XFOIL ncrit=9 |  |  |  | L/D Max: | 181.75 | at alpha= | 5.5 | deg
Re: | 3000000 |  |  | Cd Min: | 0.12278 | at alpha= | -19.5 | deg
Mach: | 0.1 |  |  | Cl=0 at alpha= | -3.2767 | deg
|  |  |  | @ Cl=0.1, Cd= | 0.0062483
|  |  |  | @ Cl=0.4, Cd= | 0.0047862
|  |  |  | @ Cl=0.6, Cd= | 0.0049618
alpha (deg) | Cl | Cd | Cm | Cl/Cd
-19.5 | -0.601 | 0.12278 | -0.0798 | -4.8949
-19 | -0.7357 | 0.09165 | -0.096 | -8.0273
-18.5 | -0.8048 | 0.07241 | -0.1074 | -11.1145
-18 | -0.8802 | 0.05387 | -0.1186 | -16.3393
-17.5 | -0.8913 | 0.04626 | -0.1223 | -19.2672
-17 | -0.9294 | 0.03743 | -0.1239 | -24.8303
-16.5 | -0.8969 | 0.03585 | -0.1238 | -25.0181
-16 | -0.9157 | 0.03059 | -0.1217 | -29.9346
-15.5 | -0.9089 | 0.02769 | -0.1192 | -32.8241
-15 | -0.8969 | 0.02533 | -0.1164 | -35.4086
-14.5 | -0.8531 | 0.02493 | -0.1157 | -34.2198
-14 | -0.843 | 0.02263 | -0.112 | -37.2514
-13.5 | -0.8309 | 0.02051 | -0.1079 | -40.5119
-13 | -0.8157 | 0.01864 | -0.1037 | -43.7607
-12.5 | -0.7975 | 0.01701 | -0.0993 | -46.8842
-12 | -0.7685 | 0.01591 | -0.0959 | -48.303
-11.5 | -0.7388 | 0.01485 | -0.0925 | -49.7508
-11 | -0.7043 | 0.01408 | -0.0895 | -50.0213
-10.5 | -0.6694 | 0.01338 | -0.0864 | -50.0299
-10 | -0.6346 | 0.01268 | -0.083 | -50.0473
-9.5 | -0.5998 | 0.01207 | -0.0795 | -49.6935
-9 | -0.562 | 0.01162 | -0.0763 | -48.3649
-8.5 | -0.5181 | 0.01116 | -0.0744 | -46.4247
-8 | -0.4717 | 0.01078 | -0.0729 | -43.757
-7.5 | -0.4277 | 0.01023 | -0.0709 | -41.8084
-7 | -0.3795 | 0.00985 | -0.0697 | -38.5279
-6.5 | -0.3293 | 0.0095 | -0.0688 | -34.6632
-6 | -0.2789 | 0.00914 | -0.068 | -30.5142
-5.5 | -0.2274 | 0.00883 | -0.0673 | -25.7531
-5 | -0.1761 | 0.0085 | -0.0667 | -20.7176
-4.5 | -0.1254 | 0.00812 | -0.066 | -15.4433
-4 | -0.0743 | 0.00777 | -0.0653 | -9.5624
-3.5 | -0.023 | 0.00743 | -0.0647 | -3.0956
-3 | 0.0285 | 0.00712 | -0.0642 | 4.0028
-2.5 | 0.0791 | 0.00663 | -0.0636 | 11.9306
-2 | 0.1251 | 0.00579 | -0.0624 | 21.6062
-1.5 | 0.1732 | 0.00499 | -0.0615 | 34.7094
-1 | 0.2285 | 0.00472 | -0.0616 | 48.411
-0.5 | 0.2875 | 0.00472 | -0.0625 | 60.911
0 | 0.3468 | 0.00475 | -0.0634 | 73.0105
0.5 | 0.4056 | 0.00479 | -0.0642 | 84.6764
1 | 0.4639 | 0.00491 | -0.0649 | 94.4807
1.5 | 0.523 | 0.00493 | -0.0658 | 106.0852
2 | 0.5825 | 0.00495 | -0.0668 | 117.6768
2.5 | 0.6418 | 0.00499 | -0.0678 | 128.6172
3 | 0.6997 | 0.00509 | -0.0686 | 137.4656
3.5 | 0.7583 | 0.0051 | -0.0695 | 148.6863
4 | 0.817 | 0.00512 | -0.0704 | 159.5703
4.5 | 0.8737 | 0.00522 | -0.071 | 167.3755
5 | 0.9317 | 0.00528 | -0.0718 | 176.4583
5.5 | 0.9869 | 0.00543 | -0.0721 | 181.7495
6 | 1.0327 | 0.00594 | -0.0707 | 173.8552
6.5 | 1.0673 | 0.00683 | -0.0672 | 156.2665
7 | 1.0973 | 0.00772 | -0.0628 | 142.1373
7.5 | 1.1191 | 0.00847 | -0.0567 | 132.1251
8 | 1.1346 | 0.00927 | -0.0495 | 122.3948
8.5 | 1.1457 | 0.01028 | -0.042 | 111.4494
9 | 1.1577 | 0.01143 | -0.0354 | 101.2861
9.5 | 1.1654 | 0.01299 | -0.0288 | 89.7152
10 | 1.1754 | 0.01481 | -0.0234 | 79.3653
10.5 | 1.1863 | 0.01691 | -0.0188 | 70.1538
11 | 1.2 | 0.01906 | -0.0149 | 62.9591
11.5 | 1.2119 | 0.02137 | -0.0112 | 56.7103
12 | 1.2207 | 0.02402 | -0.0075 | 50.8201
12.5 | 1.238 | 0.02622 | -0.0048 | 47.2159
13 | 1.2543 | 0.0286 | -0.0022 | 43.8566
13.5 | 1.2714 | 0.03094 | 0.0002 | 41.0924
14 | 1.2956 | 0.03313 | 0.0012 | 39.1065
14.5 | 1.3733 | 0.03679 | -0.0106 | 37.3281
15 | 1.3849 | 0.03954 | -0.0078 | 35.0253
15.5 | 1.4046 | 0.04231 | -0.0067 | 33.1978
16 | 1.4216 | 0.04535 | -0.0055 | 31.3473
16.5 | 1.4366 | 0.04859 | -0.0044 | 29.5658
17 | 1.4498 | 0.05192 | -0.0032 | 27.9237
17.5 | 1.4589 | 0.05572 | -0.002 | 26.1827
18 | 1.4676 | 0.05962 | -0.001 | 24.6159
19 | 1.4768 | 0.06834 | 0.0008 | 21.6096
19.5 | 1.4813 | 0.07301 | 0.0012 | 20.289
20 | 1.4823 | 0.07817 | 0.0012 | 18.9625

## 61. Re 3M Mach 0.25 (1)
BIGFOIL.COM POLAR EXPORT
r1080
RONCZ 1080 VOYAGER INNER AFT WING |  |  |  | Cl Max: | 1.681 | at alpha= | 13 | deg
JavaFoil+Calcfoil stall+Eppler ext transition |  |  |  | L/D Max: | 196.65 | at alpha= | 5 | deg
Re: | 3000000 |  |  | Cd Min: | 0.00445 | at alpha= | -1.5 | deg
Mach: | 0.25 |  |  | Cl=0 at alpha= | -3.4219 | deg
|  |  |  | @ Cl=0.1, Cd= | 0.0050203
|  |  |  | @ Cl=0.4, Cd= | 0.0045177
|  |  |  | @ Cl=0.6, Cd= | 0.0046668
alpha (deg) | Cl | Cd | Cm | Cl/Cd
-16 | -0.374 | 0.11937 | -0.021 | -3.135
-15.5 | -0.418 | 0.11284 | -0.022 | -3.704
-15 | -0.458 | 0.10582 | -0.023 | -4.326
-14.5 | -0.493 | 0.10043 | -0.024 | -4.907
-14 | -0.524 | 0.09336 | -0.025 | -5.611
-13.5 | -0.549 | 0.08772 | -0.026 | -6.26
-13 | -0.566 | 0.08321 | -0.026 | -6.807
-12.5 | -0.578 | 0.07837 | -0.027 | -7.378
-12 | -0.585 | 0.07279 | -0.029 | -8.042
-11.5 | -0.586 | 0.06847 | -0.029 | -8.552
-11 | -0.674 | 0.01897 | -0.048 | -35.519
-10.5 | -0.672 | 0.01537 | -0.05 | -43.747
-10 | -0.655 | 0.01418 | -0.051 | -46.204
-9.5 | -0.631 | 0.01311 | -0.052 | -48.144
-9 | -0.6 | 0.01238 | -0.054 | -48.486
-8.5 | -0.564 | 0.0117 | -0.055 | -48.201
-8 | -0.522 | 0.01107 | -0.056 | -47.162
-7.5 | -0.476 | 0.01054 | -0.057 | -45.158
-7 | -0.426 | 0.01011 | -0.058 | -42.128
-6.5 | -0.373 | 0.00971 | -0.06 | -38.38
-6 | -0.316 | 0.00933 | -0.061 | -33.923
-5.5 | -0.258 | 0.00901 | -0.062 | -28.644
-5 | -0.198 | 0.00871 | -0.063 | -22.722
-4.5 | -0.136 | 0.00844 | -0.064 | -16.153
-4 | -0.074 | 0.00821 | -0.065 | -8.959
-3.5 | -0.01 | 0.00599 | -0.067 | -1.693
-3 | 0.054 | 0.00543 | -0.068 | 9.951
-2.5 | 0.118 | 0.00486 | -0.069 | 24.38
-2 | 0.183 | 0.00454 | -0.07 | 40.395
-1.5 | 0.248 | 0.00445 | -0.071 | 55.677
-1 | 0.312 | 0.00448 | -0.072 | 69.702
-0.5 | 0.377 | 0.0045 | -0.074 | 83.686
0 | 0.442 | 0.00455 | -0.075 | 97.157
0.5 | 0.507 | 0.0046 | -0.076 | 110.072
1 | 0.571 | 0.00464 | -0.077 | 123.145
1.5 | 0.636 | 0.0047 | -0.078 | 135.383
2 | 0.7 | 0.00477 | -0.079 | 146.911
2.5 | 0.764 | 0.00484 | -0.08 | 158.063
3 | 0.829 | 0.00495 | -0.081 | 167.397
3.5 | 0.888 | 0.00503 | -0.082 | 176.384
4 | 0.951 | 0.00514 | -0.084 | 185.011
4.5 | 1.014 | 0.00523 | -0.085 | 193.781
5 | 1.076 | 0.00547 | -0.086 | 196.65
5.5 | 1.138 | 0.00642 | -0.087 | 177.21
6 | 1.194 | 0.00635 | -0.088 | 188.042
6.5 | 1.248 | 0.00933 | -0.088 | 133.803
7 | 1.295 | 0.01086 | -0.088 | 119.203
7.5 | 1.343 | 0.01254 | -0.089 | 107.071
8 | 1.392 | 0.01402 | -0.089 | 99.263
8.5 | 1.44 | 0.0155 | -0.09 | 92.928
9 | 1.485 | 0.01701 | -0.091 | 87.307
9.5 | 1.526 | 0.01872 | -0.091 | 81.555
10 | 1.564 | 0.02012 | -0.092 | 77.73
10.5 | 1.598 | 0.02157 | -0.093 | 74.106
11 | 1.628 | 0.023 | -0.093 | 70.762
11.5 | 1.652 | 0.02448 | -0.094 | 67.476
12 | 1.666 | 0.02813 | -0.095 | 59.199
12.5 | 1.677 | 0.02997 | -0.095 | 55.941
13 | 1.681 | 0.03192 | -0.096 | 52.657
13.5 | 1.677 | 0.03406 | -0.097 | 49.253
14 | 1.666 | 0.03635 | -0.097 | 45.844
14.5 | 1.648 | 0.03884 | -0.098 | 42.423
15 | 1.621 | 0.04179 | -0.098 | 38.782
15.5 | 1.579 | 0.04484 | -0.099 | 35.219
16 | 1.528 | 0.0483 | -0.099 | 31.636
16.5 | 1.468 | 0.05221 | -0.1 | 28.124
17 | 1.401 | 0.05664 | -0.1 | 24.726
17.5 | 1.325 | 0.06171 | -0.1 | 21.472
18 | 1.242 | 0.06809 | -0.1 | 18.244

## 62. Re 3M Mach 0.25 (2)
BIGFOIL.COM POLAR EXPORT
r1080
RONCZ 1080 VOYAGER INNER AFT WING |  |  |  | Cl Max: | 1.4389 | at alpha= | 19 | deg
XFOIL ncrit=9 |  |  |  | L/D Max: | 182.491 | at alpha= | 5.5 | deg
Re: | 3000000 |  |  | Cd Min: | 0.1088 | at alpha= | -17 | deg
Mach: | 0.25 |  |  | Cl=0 at alpha= | -3.29 | deg
|  |  |  | @ Cl=0.1, Cd= | 0.0064774
|  |  |  | @ Cl=0.4, Cd= | 0.0048628
|  |  |  | @ Cl=0.6, Cd= | 0.0050395
alpha (deg) | Cl | Cd | Cm | Cl/Cd
-17 | -0.4876 | 0.1088 | -0.0933 | -4.4816
-16.5 | -0.5118 | 0.09648 | -0.0998 | -5.3047
-16 | -0.6328 | 0.06906 | -0.1154 | -9.163
-15.5 | -0.6824 | 0.05335 | -0.1256 | -12.791
-15 | -0.72 | 0.04257 | -0.1308 | -16.9133
-14 | -0.7407 | 0.03175 | -0.1296 | -23.3291
-13.5 | -0.7587 | 0.02704 | -0.1257 | -28.0584
-13 | -0.7387 | 0.02501 | -0.1227 | -29.5362
-12.5 | -0.7295 | 0.02244 | -0.1183 | -32.5089
-12 | -0.7323 | 0.01932 | -0.1121 | -37.9037
-11.5 | -0.7142 | 0.01745 | -0.1071 | -40.9284
-11 | -0.6852 | 0.0162 | -0.1031 | -42.2963
-10.5 | -0.6532 | 0.0151 | -0.0992 | -43.2583
-10 | -0.6207 | 0.01402 | -0.0953 | -44.2725
-9.5 | -0.5862 | 0.01309 | -0.0913 | -44.7823
-9 | -0.5495 | 0.01236 | -0.0875 | -44.4579
-8.5 | -0.5142 | 0.01176 | -0.0833 | -43.7245
-8 | -0.4747 | 0.01125 | -0.0797 | -42.1956
-7.5 | -0.4285 | 0.01078 | -0.0774 | -39.7495
-7 | -0.3832 | 0.01015 | -0.075 | -37.7537
-6.5 | -0.3333 | 0.00974 | -0.0735 | -34.2197
-6 | -0.2815 | 0.0094 | -0.0723 | -29.9468
-5.5 | -0.2303 | 0.00901 | -0.071 | -25.5605
-5 | -0.1776 | 0.00869 | -0.07 | -20.4373
-4.5 | -0.1256 | 0.00833 | -0.069 | -15.078
-4 | -0.0741 | 0.00796 | -0.068 | -9.309
-3.5 | -0.0222 | 0.00762 | -0.0671 | -2.9134
-2.5 | 0.0835 | 0.00677 | -0.0658 | 12.3338
-2 | 0.1303 | 0.00594 | -0.0643 | 21.936
-1.5 | 0.1789 | 0.00511 | -0.0631 | 35.0098
-1 | 0.2348 | 0.00477 | -0.0631 | 49.2243
-0.5 | 0.2958 | 0.00478 | -0.0639 | 61.8828
0 | 0.3568 | 0.00482 | -0.0647 | 74.0249
0.5 | 0.4174 | 0.00488 | -0.0655 | 85.5328
1 | 0.4779 | 0.005 | -0.0663 | 95.58
1.5 | 0.5393 | 0.005 | -0.0673 | 107.86
2 | 0.6007 | 0.00504 | -0.0683 | 119.1865
2.5 | 0.6618 | 0.00508 | -0.0692 | 130.2756
3 | 0.7212 | 0.0052 | -0.0698 | 138.6923
3.5 | 0.7829 | 0.0052 | -0.0709 | 150.5577
4 | 0.8434 | 0.00523 | -0.0717 | 161.262
4.5 | 0.9024 | 0.00531 | -0.0722 | 169.9435
5 | 0.9618 | 0.00539 | -0.0728 | 178.4416
5.5 | 1.0183 | 0.00558 | -0.0728 | 182.491
6 | 1.0621 | 0.00618 | -0.0704 | 171.8608
6.5 | 1.0926 | 0.00713 | -0.0656 | 153.2398
7 | 1.1139 | 0.00804 | -0.0589 | 138.5448
7.5 | 1.1265 | 0.00889 | -0.0506 | 126.7154
8 | 1.1345 | 0.00998 | -0.0421 | 113.6774
8.5 | 1.1381 | 0.01142 | -0.0338 | 99.6585
9 | 1.1469 | 0.01313 | -0.0272 | 87.3496
9.5 | 1.1534 | 0.01534 | -0.0213 | 75.189
10 | 1.1608 | 0.01779 | -0.0162 | 65.2501
10.5 | 1.1729 | 0.0202 | -0.012 | 58.0644
11.5 | 1.1987 | 0.02522 | -0.0046 | 47.5297
12.5 | 1.2266 | 0.03061 | 0.0014 | 40.0719
14 | 1.2814 | 0.03825 | 0.0085 | 33.5007
14.5 | 1.3478 | 0.04229 | -0.0008 | 31.8704
15 | 1.378 | 0.04554 | -0.0017 | 30.2591
15.5 | 1.3936 | 0.04892 | -0.0002 | 28.4873
16 | 1.4068 | 0.05256 | 0.0013 | 26.7656
16.5 | 1.4193 | 0.05626 | 0.0027 | 25.2275
17 | 1.4289 | 0.06031 | 0.004 | 23.6926
17.5 | 1.433 | 0.06493 | 0.0053 | 22.0699
18 | 1.4366 | 0.06979 | 0.0061 | 20.5846
18.5 | 1.438 | 0.0751 | 0.0066 | 19.1478
19 | 1.4389 | 0.08067 | 0.0067 | 17.8369
19.5 | 1.4385 | 0.08672 | 0.0061 | 16.5879
20 | 1.4374 | 0.09311 | 0.005 | 15.4377

## 63. Re 3M Mach 0.50 (1)
BIGFOIL.COM POLAR EXPORT
r1080
RONCZ 1080 VOYAGER INNER AFT WING |  |  |  | Cl Max: | 1.596 | at alpha= | 9.5 | deg
JavaFoil+Calcfoil stall+Eppler ext transition |  |  |  | L/D Max: | 191.178 | at alpha= | 4.5 | deg
Re: | 3000000 |  |  | Cd Min: | 0.00467 | at alpha= | -1.5 | deg
Mach: | 0.5 |  |  | Cl=0 at alpha= | -3.4225 | deg
|  |  |  | @ Cl=0.1, Cd= | 0.0058744
|  |  |  | @ Cl=0.4, Cd= | 0.0047042
|  |  |  | @ Cl=0.6, Cd= | 0.0048573
alpha (deg) | Cl | Cd | Cm | Cl/Cd
-20 | -0.941 | 0.17125 | -0.022 | -5.497
-19.5 | -0.912 | 0.16426 | -0.021 | -5.55
-19 | -0.884 | 0.15996 | -0.022 | -5.524
-18.5 | -0.856 | 0.1559 | -0.022 | -5.491
-18 | -0.829 | 0.1516 | -0.023 | -5.469
-17.5 | -0.799 | 0.14708 | -0.023 | -5.433
-17 | -0.771 | 0.13971 | -0.023 | -5.521
-16.5 | -0.744 | 0.13541 | -0.024 | -5.492
-16 | -0.715 | 0.13244 | -0.024 | -5.402
-15.5 | -0.686 | 0.12648 | -0.024 | -5.426
-15 | -0.658 | 0.1221 | -0.024 | -5.392
-14.5 | -0.63 | 0.11662 | -0.025 | -5.406
-14 | -0.601 | 0.11237 | -0.025 | -5.353
-13.5 | -0.573 | 0.10766 | -0.025 | -5.323
-13 | -0.545 | 0.10488 | -0.025 | -5.196
-12.5 | -0.517 | 0.10149 | -0.026 | -5.093
-12 | -0.488 | 0.09101 | -0.025 | -5.362
-11.5 | -0.46 | 0.08096 | -0.027 | -5.685
-11 | -0.432 | 0.07366 | -0.027 | -5.863
-10.5 | -0.403 | 0.07637 | -0.026 | -5.276
-10 | -0.377 | 0.0647 | -0.031 | -5.825
-9.5 | -0.347 | 0.06396 | -0.029 | -5.429
-9 | -0.318 | 0.05979 | -0.029 | -5.325
-8.5 | -0.3 | 0.04508 | -0.043 | -6.65
-8 | -0.315 | 0.01367 | -0.062 | -23.044
-7.5 | -0.281 | 0.01312 | -0.063 | -21.422
-7 | -0.398 | 0.01241 | -0.064 | -32.107
-6.5 | -0.379 | 0.01143 | -0.066 | -33.118
-6 | -0.334 | 0.01063 | -0.067 | -31.403
-5.5 | -0.278 | 0.01014 | -0.069 | -27.407
-5 | -0.216 | 0.00964 | -0.07 | -22.375
-4.5 | -0.15 | 0.00922 | -0.071 | -16.24
-4 | -0.081 | 0.00887 | -0.073 | -9.161
-3.5 | -0.011 | 0.00854 | -0.074 | -1.311
-3 | 0.06 | 0.00668 | -0.076 | 8.976
-2.5 | 0.132 | 0.00523 | -0.077 | 25.278
-2 | 0.205 | 0.00491 | -0.079 | 41.718
-1.5 | 0.277 | 0.00467 | -0.08 | 59.311
-1 | 0.349 | 0.00469 | -0.081 | 74.511
-0.5 | 0.421 | 0.00471 | -0.082 | 89.492
0 | 0.494 | 0.00473 | -0.084 | 104.406
0.5 | 0.566 | 0.00482 | -0.085 | 117.614
1 | 0.639 | 0.0049 | -0.086 | 130.387
1.5 | 0.711 | 0.00498 | -0.087 | 142.57
2 | 0.783 | 0.00507 | -0.089 | 154.505
2.5 | 0.855 | 0.0052 | -0.09 | 164.338
3 | 0.927 | 0.00532 | -0.091 | 174.304
3.5 | 0.99 | 0.00548 | -0.092 | 180.737
4 | 1.06 | 0.00564 | -0.093 | 188.051
4.5 | 1.129 | 0.00591 | -0.095 | 191.178
5 | 1.192 | 0.00715 | -0.095 | 166.803
5.5 | 1.244 | 0.00923 | -0.095 | 134.736
6 | 1.295 | 0.01145 | -0.095 | 113.069
6.5 | 1.347 | 0.0138 | -0.096 | 97.652
7 | 1.4 | 0.0162 | -0.096 | 86.41
7.5 | 1.452 | 0.01828 | -0.097 | 79.413
8 | 1.501 | 0.02051 | -0.098 | 73.194
8.5 | 1.545 | 0.02305 | -0.098 | 67.048
9 | 1.579 | 0.02521 | -0.099 | 62.612
9.5 | 1.596 | 0.02753 | -0.1 | 57.983
10 | 1.589 | 0.03 | -0.101 | 52.96
10.5 | 1.536 | 0.03574 | -0.101 | 42.967
11 | 1.366 | 0.04008 | -0.102 | 34.084
11.5 | 0.974 | 0.04551 | -0.102 | 21.406
12 | 0.993 | 0.05488 | -0.101 | 18.085
12.5 | 0.896 | 0.10169 | -0.051 | 8.814
13 | 0.932 | 0.10968 | -0.065 | 8.502
13.5 | 0.953 | 0.11242 | -0.057 | 8.479
14 | 0.991 | 0.11865 | -0.069 | 8.356
14.5 | 1.009 | 0.11994 | -0.061 | 8.416

## 64. Re 3M Mach 0.50 (2)
BIGFOIL.COM POLAR EXPORT
r1080
RONCZ 1080 VOYAGER INNER AFT WING |  |  |  | Cl Max: | 1.3267 | at alpha= | 15.5 | deg
XFOIL ncrit=9 |  |  |  | L/D Max: | 183.361 | at alpha= | 5 | deg
Re: | 3000000 |  |  | Cd Min: | 0.11623 | at alpha= | -13.5 | deg
Mach: | 0.5 |  |  | Cl=0 at alpha= | -3.427 | deg
|  |  |  | @ Cl=0.1, Cd= | 0.0074475
|  |  |  | @ Cl=0.4, Cd= | 0.0052412
|  |  |  | @ Cl=0.6, Cd= | 0.0054218
alpha (deg) | Cl | Cd | Cm | Cl/Cd
-13.5 | -0.1558 | 0.11623 | -0.107 | -1.3404
-13 | -0.1479 | 0.10825 | -0.1111 | -1.3663
-12.5 | -0.1546 | 0.09801 | -0.1159 | -1.5774
-12 | -0.163 | 0.08804 | -0.1209 | -1.8514
-11.5 | -0.1941 | 0.07529 | -0.1275 | -2.578
-11 | -0.2231 | 0.06297 | -0.1344 | -3.543
-10.5 | -0.2654 | 0.04699 | -0.1453 | -5.648
-10 | -0.3009 | 0.03781 | -0.149 | -7.9582
-9.5 | -0.3384 | 0.03087 | -0.1468 | -10.9621
-9 | -0.3792 | 0.02469 | -0.1401 | -15.3584
-8.5 | -0.3993 | 0.01995 | -0.1317 | -20.015
-8 | -0.3963 | 0.01633 | -0.1234 | -24.2682
-7.5 | -0.3705 | 0.01408 | -0.1165 | -26.3139
-7 | -0.3383 | 0.01246 | -0.1099 | -27.1509
-6.5 | -0.2998 | 0.01138 | -0.104 | -26.3445
-6 | -0.2606 | 0.01056 | -0.098 | -24.678
-5.5 | -0.2222 | 0.01007 | -0.0917 | -22.0655
-5 | -0.1723 | 0.00958 | -0.0877 | -17.9854
-4.5 | -0.1172 | 0.00917 | -0.0848 | -12.7808
-4 | -0.0617 | 0.00876 | -0.0822 | -7.0434
-3.5 | -0.0082 | 0.00826 | -0.0795 | -0.99274
-3 | 0.048 | 0.00783 | -0.0775 | 6.1303
-2.5 | 0.1051 | 0.00741 | -0.0757 | 14.1835
-2 | 0.1557 | 0.00668 | -0.0731 | 23.3084
-1.5 | 0.205 | 0.00579 | -0.0705 | 35.4059
-1 | 0.2604 | 0.00512 | -0.0689 | 50.8594
-0.5 | 0.3286 | 0.00518 | -0.0693 | 63.4363
0 | 0.3988 | 0.00524 | -0.0702 | 76.1069
0.5 | 0.4695 | 0.00531 | -0.0712 | 88.4181
1 | 0.5395 | 0.00537 | -0.0721 | 100.4655
1.5 | 0.6096 | 0.00543 | -0.0729 | 112.2652
2 | 0.6791 | 0.00548 | -0.0736 | 123.9234
2.5 | 0.7469 | 0.00562 | -0.074 | 132.9004
3 | 0.8177 | 0.00564 | -0.0747 | 144.9823
3.5 | 0.8878 | 0.00568 | -0.0753 | 156.3028
4 | 0.955 | 0.00579 | -0.0752 | 164.9396
4.5 | 1.0251 | 0.00584 | -0.0754 | 175.5308
5 | 1.091 | 0.00595 | -0.0747 | 183.3613
5.5 | 1.147 | 0.00626 | -0.0721 | 183.2268
6 | 1.1544 | 0.00727 | -0.0606 | 158.7895
6.5 | 1.1461 | 0.00877 | -0.0473 | 130.6842
7 | 1.1273 | 0.01104 | -0.0344 | 102.1105
7.5 | 1.1154 | 0.01417 | -0.0248 | 78.7156
8 | 1.0941 | 0.01825 | -0.0157 | 59.9507
8.5 | 1.0881 | 0.02182 | -0.0088 | 49.8671
9 | 1.0913 | 0.0251 | -0.0031 | 43.4781
9.5 | 1.0971 | 0.02848 | 0.0019 | 38.5218
10 | 1.1086 | 0.03179 | 0.006 | 34.8726
10.5 | 1.1268 | 0.0349 | 0.0094 | 32.2865
11 | 1.1444 | 0.03824 | 0.0125 | 29.9268
11.5 | 1.1664 | 0.04149 | 0.0152 | 28.1128
12 | 1.1888 | 0.04491 | 0.0175 | 26.4707
12.5 | 1.2106 | 0.04851 | 0.0197 | 24.9557
13 | 1.2331 | 0.05228 | 0.0216 | 23.5865
13.5 | 1.2546 | 0.05625 | 0.0232 | 22.304
14 | 1.2744 | 0.06059 | 0.0246 | 21.0332
14.5 | 1.2946 | 0.06506 | 0.0257 | 19.8986
15 | 1.3115 | 0.06995 | 0.0266 | 18.7491
15.5 | 1.3267 | 0.07543 | 0.0266 | 17.5885

## 65. Re 4M Mach 0.00 (1)
BIGFOIL.COM POLAR EXPORT
r1080
RONCZ 1080 VOYAGER INNER AFT WING |  |  |  | Cl Max: | 1.737 | at alpha= | 14.5 | deg
JavaFoil+Calcfoil stall+Eppler ext transition |  |  |  | L/D Max: | 196.621 | at alpha= | 4.5 | deg
Re: | 4000000 |  |  | Cd Min: | 0.00425 | at alpha= | -1 | deg
Mach: | 0 |  |  | Cl=0 at alpha= | -3.4194 | deg
|  |  |  | @ Cl=0.1, Cd= | 0.0052029
|  |  |  | @ Cl=0.4, Cd= | 0.0042778
|  |  |  | @ Cl=0.6, Cd= | 0.0044055
alpha (deg) | Cl | Cd | Cm | Cl/Cd
-18 | -0.642 | 0.12596 | -0.021 | -5.096
-17.5 | -0.655 | 0.12013 | -0.022 | -5.453
-17 | -0.668 | 0.11275 | -0.023 | -5.928
-16.5 | -0.679 | 0.10717 | -0.024 | -6.338
-16 | -0.689 | 0.10075 | -0.025 | -6.84
-15.5 | -0.697 | 0.09433 | -0.026 | -7.393
-15 | -0.704 | 0.08838 | -0.027 | -7.961
-14.5 | -0.712 | 0.07897 | -0.029 | -9.011
-14 | -0.723 | 0.06558 | -0.032 | -11.03
-13.5 | -0.796 | 0.02471 | -0.041 | -32.221
-13 | -0.798 | 0.02023 | -0.042 | -39.456
-12.5 | -0.793 | 0.0173 | -0.044 | -45.847
-12 | -0.78 | 0.01577 | -0.045 | -49.487
-11.5 | -0.763 | 0.0146 | -0.046 | -52.256
-11 | -0.74 | 0.0136 | -0.048 | -54.461
-10.5 | -0.714 | 0.01274 | -0.049 | -56.027
-10 | -0.683 | 0.01205 | -0.05 | -56.661
-9.5 | -0.648 | 0.01139 | -0.051 | -56.876
-9 | -0.609 | 0.01089 | -0.052 | -55.857
-8.5 | -0.566 | 0.01039 | -0.053 | -54.485
-8 | -0.52 | 0.00995 | -0.055 | -52.241
-7.5 | -0.471 | 0.00955 | -0.056 | -49.343
-7 | -0.419 | 0.00925 | -0.057 | -45.355
-6.5 | -0.365 | 0.00892 | -0.058 | -40.952
-6 | -0.309 | 0.00863 | -0.059 | -35.854
-5.5 | -0.252 | 0.00834 | -0.06 | -30.196
-5 | -0.193 | 0.0081 | -0.061 | -23.808
-4.5 | -0.133 | 0.00787 | -0.062 | -16.856
-4 | -0.072 | 0.0067 | -0.064 | -10.68
-3.5 | -0.01 | 0.00635 | -0.065 | -1.549
-3 | 0.052 | 0.00566 | -0.066 | 9.247
-2.5 | 0.115 | 0.00506 | -0.067 | 22.652
-2 | 0.178 | 0.00463 | -0.068 | 38.367
-1.5 | 0.24 | 0.00441 | -0.069 | 54.483
-1 | 0.303 | 0.00425 | -0.07 | 71.266
-0.5 | 0.365 | 0.00425 | -0.071 | 85.924
0 | 0.428 | 0.0043 | -0.072 | 99.664
0.5 | 0.491 | 0.00431 | -0.073 | 113.813
1 | 0.553 | 0.00436 | -0.075 | 126.951
1.5 | 0.615 | 0.00442 | -0.076 | 139.172
2 | 0.678 | 0.00446 | -0.077 | 151.816
2.5 | 0.74 | 0.00454 | -0.078 | 162.96
3 | 0.802 | 0.00463 | -0.079 | 173.208
3.5 | 0.86 | 0.0047 | -0.08 | 182.942
4 | 0.921 | 0.00481 | -0.081 | 191.438
4.5 | 0.982 | 0.00499 | -0.082 | 196.621
5 | 1.043 | 0.00599 | -0.083 | 173.973
5.5 | 1.103 | 0.00666 | -0.084 | 165.56
6 | 1.158 | 0.0069 | -0.085 | 167.747
6.5 | 1.213 | 0.00914 | -0.086 | 132.748
7 | 1.264 | 0.01033 | -0.086 | 122.391
7.5 | 1.313 | 0.01147 | -0.087 | 114.494
8 | 1.363 | 0.01252 | -0.087 | 108.819
8.5 | 1.411 | 0.01366 | -0.088 | 103.29
9 | 1.456 | 0.01491 | -0.089 | 97.644
9.5 | 1.499 | 0.01619 | -0.089 | 92.628
10 | 1.54 | 0.01732 | -0.09 | 88.896
10.5 | 1.577 | 0.01848 | -0.091 | 85.34
11 | 1.612 | 0.01961 | -0.091 | 82.234
11.5 | 1.643 | 0.02079 | -0.092 | 79.049
12 | 1.67 | 0.02209 | -0.093 | 75.588
12.5 | 1.689 | 0.02516 | -0.093 | 67.139
13 | 1.708 | 0.02664 | -0.094 | 64.088
13.5 | 1.722 | 0.02825 | -0.095 | 60.934
14 | 1.731 | 0.02993 | -0.095 | 57.845
14.5 | 1.737 | 0.03179 | -0.096 | 54.632
15 | 1.737 | 0.03377 | -0.096 | 51.439
15.5 | 1.729 | 0.03582 | -0.097 | 48.282
16 | 1.716 | 0.03813 | -0.098 | 45.003
16.5 | 1.699 | 0.04059 | -0.098 | 41.849
17 | 1.677 | 0.04323 | -0.099 | 38.778
17.5 | 1.651 | 0.04604 | -0.099 | 35.852
18 | 1.621 | 0.04908 | -0.1 | 33.027
18.5 | 1.588 | 0.05244 | -0.1 | 30.282
19 | 1.553 | 0.05585 | -0.1 | 27.801
19.5 | 1.514 | 0.05979 | -0.101 | 25.325

## 66. Re 4M Mach 0.00 (2)
BIGFOIL.COM POLAR EXPORT
r1080
RONCZ 1080 VOYAGER INNER AFT WING |  |  |  | Cl Max: | 1.5296 | at alpha= | 20 | deg
XFOIL ncrit=9 |  |  |  | L/D Max: | 187.722 | at alpha= | 5 | deg
Re: | 4000000 |  |  | Cd Min: | 0.07285 | at alpha= | 20 | deg
Mach: | 0 |  |  | Cl=0 at alpha= | -3.3062 | deg
|  |  |  | @ Cl=0.1, Cd= | 0.0061611
|  |  |  | @ Cl=0.4, Cd= | 0.0043813
|  |  |  | @ Cl=0.6, Cd= | 0.0045104
alpha (deg) | Cl | Cd | Cm | Cl/Cd
-19 | -1.0662 | 0.04227 | -0.1208 | -25.2236
-18.5 | -1.0493 | 0.03854 | -0.1226 | -27.2263
-18 | -1.0568 | 0.03363 | -0.1222 | -31.4243
-17.5 | -1.0428 | 0.03094 | -0.1211 | -33.7039
-17 | -1.0495 | 0.02715 | -0.1182 | -38.6556
-16.5 | -1.0146 | 0.02623 | -0.1173 | -38.6809
-16 | -1.0095 | 0.02357 | -0.1138 | -42.8299
-15.5 | -0.9899 | 0.02189 | -0.111 | -45.2216
-15 | -0.968 | 0.02038 | -0.1081 | -47.4975
-14.5 | -0.9313 | 0.01972 | -0.1065 | -47.2262
-14 | -0.9091 | 0.01829 | -0.1032 | -49.7048
-13.5 | -0.8857 | 0.01697 | -0.0996 | -52.1921
-13 | -0.8509 | 0.01624 | -0.0973 | -52.3953
-12.5 | -0.8193 | 0.01533 | -0.0944 | -53.4442
-12 | -0.7827 | 0.01473 | -0.0921 | -53.1365
-11.5 | -0.7513 | 0.01387 | -0.0888 | -54.1673
-11 | -0.715 | 0.01324 | -0.086 | -54.003
-10.5 | -0.6867 | 0.01225 | -0.0818 | -56.0571
-10 | -0.6554 | 0.01156 | -0.0777 | -56.6955
-9.5 | -0.6182 | 0.0111 | -0.0746 | -55.6937
-9 | -0.5745 | 0.01066 | -0.0727 | -53.8931
-8.5 | -0.5285 | 0.01027 | -0.0713 | -51.4606
-8 | -0.4804 | 0.0099 | -0.0702 | -48.5253
-7.5 | -0.4313 | 0.00955 | -0.0692 | -45.1623
-7 | -0.3822 | 0.00917 | -0.0683 | -41.6794
-6.5 | -0.332 | 0.00884 | -0.0675 | -37.5566
-6 | -0.2804 | 0.00857 | -0.067 | -32.7188
-5.5 | -0.229 | 0.00829 | -0.0665 | -27.6236
-5 | -0.1771 | 0.00804 | -0.066 | -22.0274
-4.5 | -0.1256 | 0.00771 | -0.0655 | -16.2905
-4 | -0.0732 | 0.00738 | -0.0652 | -9.9187
-3.5 | -0.0205 | 0.00705 | -0.0649 | -2.9078
-3 | 0.0324 | 0.00672 | -0.0647 | 4.8214
-2.5 | 0.0851 | 0.00636 | -0.0645 | 13.3805
-2 | 0.1338 | 0.00571 | -0.0637 | 23.4326
-1.5 | 0.1828 | 0.00505 | -0.063 | 36.198
-1 | 0.2335 | 0.00445 | -0.0626 | 52.4719
-0.5 | 0.2902 | 0.00435 | -0.0631 | 66.7126
0 | 0.3483 | 0.00439 | -0.0638 | 79.3394
0.5 | 0.4078 | 0.00438 | -0.0649 | 93.105
1 | 0.4673 | 0.00439 | -0.0659 | 106.4465
1.5 | 0.5264 | 0.00442 | -0.0669 | 119.095
2 | 0.5849 | 0.0045 | -0.0678 | 129.9778
2.5 | 0.6429 | 0.00454 | -0.0686 | 141.6079
3 | 0.7022 | 0.00456 | -0.0697 | 153.9912
3.5 | 0.7603 | 0.00463 | -0.0706 | 164.2117
4 | 0.818 | 0.00472 | -0.0715 | 173.3051
4.5 | 0.8754 | 0.00481 | -0.0723 | 181.9958
5 | 0.9311 | 0.00496 | -0.0727 | 187.7218
5.5 | 0.9782 | 0.00542 | -0.0716 | 180.4797
6 | 1.0167 | 0.0062 | -0.0689 | 163.9839
6.5 | 1.0523 | 0.00699 | -0.0657 | 150.5436
7 | 1.0861 | 0.00772 | -0.0621 | 140.6865
7.5 | 1.1092 | 0.00844 | -0.0563 | 131.4218
8 | 1.1277 | 0.00917 | -0.0497 | 122.9771
8.5 | 1.1463 | 0.00997 | -0.0436 | 114.9749
9 | 1.1611 | 0.01094 | -0.0373 | 106.1335
9.5 | 1.1743 | 0.01219 | -0.0313 | 96.3331
10 | 1.186 | 0.0138 | -0.0259 | 85.942
10.5 | 1.1992 | 0.01563 | -0.0213 | 76.7242
11 | 1.214 | 0.01756 | -0.0173 | 69.1344
11.5 | 1.227 | 0.01975 | -0.0136 | 62.1266
12 | 1.239 | 0.0221 | -0.01 | 56.0633
12.5 | 1.2568 | 0.0242 | -0.0073 | 51.9339
13 | 1.2767 | 0.02628 | -0.005 | 48.5807
13.5 | 1.2934 | 0.02863 | -0.0026 | 45.1764
14.5 | 1.3264 | 0.03287 | 0.0027 | 40.3529
15 | 1.405 | 0.03635 | -0.0093 | 38.652
16 | 1.4593 | 0.04229 | -0.0108 | 34.507
16.5 | 1.474 | 0.04547 | -0.0096 | 32.417
17 | 1.4883 | 0.0487 | -0.0086 | 30.5606
17.5 | 1.4981 | 0.05239 | -0.0074 | 28.5952
18 | 1.5071 | 0.0562 | -0.0064 | 26.8167
18.5 | 1.5141 | 0.06026 | -0.0054 | 25.1261
19 | 1.5219 | 0.06415 | -0.0045 | 23.7241
19.5 | 1.5258 | 0.06849 | -0.0035 | 22.2777
20 | 1.5296 | 0.07285 | -0.0028 | 20.9966

## 67. Re 4M Mach 0.10 (1)
BIGFOIL.COM POLAR EXPORT
r1080
RONCZ 1080 VOYAGER INNER AFT WING |  |  |  | Cl Max: | 1.728 | at alpha= | 14.5 | deg
JavaFoil+Calcfoil stall+Eppler ext transition |  |  |  | L/D Max: | 196.971 | at alpha= | 4.5 | deg
Re: | 4000000 |  |  | Cd Min: | 0.00424 | at alpha= | -1 | deg
Mach: | 0.1 |  |  | Cl=0 at alpha= | -3.4206 | deg
|  |  |  | @ Cl=0.1, Cd= | 0.0052203
|  |  |  | @ Cl=0.4, Cd= | 0.004261
|  |  |  | @ Cl=0.6, Cd= | 0.0044059
alpha (deg) | Cl | Cd | Cm | Cl/Cd
-18 | -0.597 | 0.12915 | -0.021 | -4.626
-17.5 | -0.614 | 0.12257 | -0.022 | -5.01
-17 | -0.63 | 0.11613 | -0.023 | -5.422
-16.5 | -0.644 | 0.10963 | -0.023 | -5.877
-16 | -0.657 | 0.10306 | -0.024 | -6.379
-15.5 | -0.669 | 0.09706 | -0.025 | -6.888
-15 | -0.678 | 0.09073 | -0.027 | -7.472
-14.5 | -0.685 | 0.08453 | -0.028 | -8.104
-14 | -0.691 | 0.07735 | -0.029 | -8.931
-13.5 | -0.709 | 0.0593 | -0.034 | -11.962
-13 | -0.78 | 0.02187 | -0.042 | -35.647
-12.5 | -0.779 | 0.01832 | -0.044 | -42.506
-12 | -0.77 | 0.01632 | -0.045 | -47.161
-11.5 | -0.755 | 0.01491 | -0.047 | -50.619
-11 | -0.735 | 0.01383 | -0.048 | -53.118
-10.5 | -0.71 | 0.01292 | -0.049 | -54.949
-10 | -0.68 | 0.01219 | -0.05 | -55.787
-9.5 | -0.646 | 0.01151 | -0.051 | -56.173
-9 | -0.608 | 0.01102 | -0.052 | -55.178
-8.5 | -0.566 | 0.0105 | -0.054 | -53.924
-8 | -0.521 | 0.01003 | -0.055 | -51.953
-7.5 | -0.472 | 0.0096 | -0.056 | -49.176
-7 | -0.421 | 0.0093 | -0.057 | -45.244
-6.5 | -0.367 | 0.00897 | -0.058 | -40.87
-6 | -0.311 | 0.00865 | -0.059 | -35.917
-5.5 | -0.253 | 0.00839 | -0.06 | -30.149
-5 | -0.194 | 0.00812 | -0.062 | -23.83
-4.5 | -0.133 | 0.00787 | -0.063 | -16.915
-4 | -0.072 | 0.00672 | -0.064 | -10.695
-3.5 | -0.01 | 0.00642 | -0.065 | -1.538
-3 | 0.053 | 0.00566 | -0.066 | 9.299
-2.5 | 0.115 | 0.00508 | -0.067 | 22.707
-2 | 0.178 | 0.00463 | -0.068 | 38.51
-1.5 | 0.241 | 0.0044 | -0.069 | 54.829
-1 | 0.304 | 0.00424 | -0.071 | 71.758
-0.5 | 0.367 | 0.00424 | -0.072 | 86.517
0 | 0.43 | 0.00428 | -0.073 | 100.562
0.5 | 0.493 | 0.0043 | -0.074 | 114.58
1 | 0.556 | 0.00435 | -0.075 | 127.815
1.5 | 0.619 | 0.00443 | -0.076 | 139.702
2 | 0.681 | 0.00448 | -0.077 | 152.097
2.5 | 0.744 | 0.00454 | -0.078 | 163.863
3 | 0.806 | 0.00464 | -0.079 | 173.699
3.5 | 0.864 | 0.00471 | -0.08 | 183.591
4 | 0.926 | 0.00485 | -0.081 | 190.986
4.5 | 0.987 | 0.00501 | -0.082 | 196.971
5 | 1.048 | 0.00607 | -0.083 | 172.609
5.5 | 1.108 | 0.00676 | -0.085 | 163.965
6 | 1.163 | 0.0066 | -0.085 | 176.148
6.5 | 1.219 | 0.00925 | -0.086 | 131.716
7 | 1.268 | 0.01047 | -0.087 | 121.17
7.5 | 1.318 | 0.01162 | -0.087 | 113.399
8 | 1.368 | 0.0127 | -0.088 | 107.689
8.5 | 1.416 | 0.01387 | -0.088 | 102.119
9 | 1.461 | 0.01528 | -0.089 | 95.627
9.5 | 1.504 | 0.01642 | -0.09 | 91.616
10 | 1.544 | 0.0176 | -0.09 | 87.765
10.5 | 1.581 | 0.01879 | -0.091 | 84.163
11 | 1.616 | 0.01991 | -0.092 | 81.141
11.5 | 1.646 | 0.02116 | -0.092 | 77.778
12 | 1.671 | 0.02249 | -0.093 | 74.31
12.5 | 1.689 | 0.0256 | -0.094 | 65.995
13 | 1.706 | 0.02716 | -0.094 | 62.812
13.5 | 1.718 | 0.0288 | -0.095 | 59.646
14 | 1.725 | 0.03057 | -0.096 | 56.435
14.5 | 1.728 | 0.0325 | -0.096 | 53.169
15 | 1.726 | 0.03449 | -0.097 | 50.027
15.5 | 1.714 | 0.03671 | -0.097 | 46.696
16 | 1.697 | 0.03918 | -0.098 | 43.304
16.5 | 1.675 | 0.04172 | -0.098 | 40.143
17 | 1.648 | 0.04447 | -0.099 | 37.066
17.5 | 1.617 | 0.0474 | -0.099 | 34.121
18 | 1.582 | 0.05062 | -0.1 | 31.258
18.5 | 1.544 | 0.05417 | -0.1 | 28.501
19 | 1.503 | 0.05803 | -0.101 | 25.895
19.5 | 1.459 | 0.0622 | -0.101 | 23.461

## 68. Re 4M Mach 0.10 (2)
BIGFOIL.COM POLAR EXPORT
r1080
RONCZ 1080 VOYAGER INNER AFT WING |  |  |  | Cl Max: | 1.5201 | at alpha= | 20 | deg
XFOIL ncrit=9 |  |  |  | L/D Max: | 188.092 | at alpha= | 5 | deg
Re: | 4000000 |  |  | Cd Min: | 0.0979 | at alpha= | -20 | deg
Mach: | 0.1 |  |  | Cl=0 at alpha= | -3.3102 | deg
|  |  |  | @ Cl=0.1, Cd= | 0.0061945
|  |  |  | @ Cl=0.4, Cd= | 0.0043834
|  |  |  | @ Cl=0.6, Cd= | 0.0045261
alpha (deg) | Cl | Cd | Cm | Cl/Cd
-20 | -0.8936 | 0.0979 | -0.0747 | -9.1277
-19.5 | -1.0355 | 0.0669 | -0.0934 | -15.4783
-19 | -1.0107 | 0.05003 | -0.1205 | -20.2019
-18.5 | -1.0053 | 0.04446 | -0.1235 | -22.6113
-18 | -1.0246 | 0.03756 | -0.1248 | -27.279
-17.5 | -1.0147 | 0.03412 | -0.1244 | -29.7392
-17 | -1.0305 | 0.02928 | -0.122 | -35.1947
-16.5 | -0.9943 | 0.02829 | -0.1212 | -35.1467
-16 | -0.9959 | 0.02504 | -0.1177 | -39.7724
-15.5 | -0.9795 | 0.02308 | -0.1148 | -42.4393
-15 | -0.9603 | 0.02134 | -0.1117 | -45
-14.5 | -0.9227 | 0.02065 | -0.1101 | -44.6828
-14 | -0.9033 | 0.01901 | -0.1065 | -47.5171
-13.5 | -0.8822 | 0.01753 | -0.1027 | -50.3252
-13 | -0.8475 | 0.01674 | -0.1003 | -50.6272
-12.5 | -0.817 | 0.01574 | -0.0972 | -51.906
-12 | -0.7803 | 0.01509 | -0.0947 | -51.7097
-11 | -0.7134 | 0.01349 | -0.0884 | -52.8836
-10.5 | -0.6836 | 0.01252 | -0.0843 | -54.6006
-10 | -0.6526 | 0.01171 | -0.0802 | -55.7301
-9.5 | -0.6183 | 0.01123 | -0.0763 | -55.0579
-9 | -0.5756 | 0.01077 | -0.0742 | -53.4448
-8.5 | -0.5297 | 0.01035 | -0.0725 | -51.1787
-8 | -0.4818 | 0.00996 | -0.0713 | -48.3735
-7.5 | -0.4327 | 0.0096 | -0.0702 | -45.0729
-7 | -0.3832 | 0.00923 | -0.0692 | -41.5168
-6.5 | -0.3331 | 0.00888 | -0.0683 | -37.5113
-6 | -0.2814 | 0.00861 | -0.0677 | -32.6829
-5.5 | -0.2297 | 0.00833 | -0.0671 | -27.575
-5 | -0.1777 | 0.00807 | -0.0665 | -22.0198
-4.5 | -0.1256 | 0.00774 | -0.066 | -16.2274
-4 | -0.0732 | 0.0074 | -0.0656 | -9.8919
-3.5 | -0.0202 | 0.00707 | -0.0654 | -2.8571
-3 | 0.033 | 0.00674 | -0.0651 | 4.8961
-2.5 | 0.0858 | 0.00638 | -0.0649 | 13.4483
-2 | 0.1348 | 0.00574 | -0.0641 | 23.4843
-1.5 | 0.1838 | 0.00507 | -0.0633 | 36.2525
-1 | 0.2348 | 0.00447 | -0.0629 | 52.528
-0.5 | 0.2916 | 0.00436 | -0.0633 | 66.8807
0 | 0.3502 | 0.0044 | -0.0641 | 79.5909
0.5 | 0.4101 | 0.00438 | -0.0652 | 93.6301
1 | 0.47 | 0.0044 | -0.0662 | 106.8182
1.5 | 0.5294 | 0.00443 | -0.0672 | 119.5034
2 | 0.5882 | 0.00452 | -0.0681 | 130.1327
2.5 | 0.6467 | 0.00455 | -0.0689 | 142.1319
3 | 0.7063 | 0.00458 | -0.07 | 154.214
3.5 | 0.7648 | 0.00465 | -0.0709 | 164.4731
4 | 0.823 | 0.00473 | -0.0717 | 173.9958
4.5 | 0.8807 | 0.00482 | -0.0725 | 182.7178
5 | 0.9367 | 0.00498 | -0.073 | 188.0924
5.5 | 0.9839 | 0.00545 | -0.0718 | 180.5321
6 | 1.0221 | 0.00624 | -0.0689 | 163.7981
6.5 | 1.0573 | 0.00704 | -0.0655 | 150.1847
7 | 1.0902 | 0.00777 | -0.0616 | 140.3089
7.5 | 1.1102 | 0.0085 | -0.0551 | 130.6118
8 | 1.1283 | 0.00927 | -0.0485 | 121.7152
8.5 | 1.1459 | 0.01011 | -0.0421 | 113.3432
9 | 1.1598 | 0.01116 | -0.0357 | 103.9247
9.5 | 1.1721 | 0.01252 | -0.0297 | 93.6182
10 | 1.1839 | 0.01423 | -0.0244 | 83.1975
10.5 | 1.1972 | 0.01615 | -0.0199 | 74.13
11 | 1.2122 | 0.01814 | -0.016 | 66.8247
11.5 | 1.2246 | 0.02043 | -0.0123 | 59.9413
12 | 1.2369 | 0.0228 | -0.0087 | 54.25
12.5 | 1.2551 | 0.02493 | -0.0061 | 50.345
13 | 1.2751 | 0.02707 | -0.0038 | 47.1038
13.5 | 1.2919 | 0.02948 | -0.0014 | 43.8229
14.5 | 1.3251 | 0.03399 | 0.0037 | 38.985
15 | 1.4011 | 0.03739 | -0.0075 | 37.4726
16.5 | 1.4726 | 0.04678 | -0.0083 | 31.4793
17 | 1.4839 | 0.05039 | -0.0072 | 29.4483
17.5 | 1.493 | 0.05415 | -0.0059 | 27.5716
18 | 1.5041 | 0.05783 | -0.0049 | 26.009
18.5 | 1.5091 | 0.06212 | -0.0039 | 24.2933
19 | 1.512 | 0.06655 | -0.0028 | 22.7198
19.5 | 1.5176 | 0.07078 | -0.0019 | 21.4411
20 | 1.5201 | 0.07528 | -0.001 | 20.1926

## 69. Re 4M Mach 0.25 (1)
BIGFOIL.COM POLAR EXPORT
r1080
RONCZ 1080 VOYAGER INNER AFT WING |  |  |  | Cl Max: | 1.685 | at alpha= | 13 | deg
JavaFoil+Calcfoil stall+Eppler ext transition |  |  |  | L/D Max: | 197.771 | at alpha= | 4.5 | deg
Re: | 4000000 |  |  | Cd Min: | 0.00429 | at alpha= | -0.5 | deg
Mach: | 0.25 |  |  | Cl=0 at alpha= | -3.4219 | deg
|  |  |  | @ Cl=0.1, Cd= | 0.0053756
|  |  |  | @ Cl=0.4, Cd= | 0.0042971
|  |  |  | @ Cl=0.6, Cd= | 0.0044278
alpha (deg) | Cl | Cd | Cm | Cl/Cd
-16 | -0.375 | 0.1156 | -0.022 | -3.245
-15.5 | -0.419 | 0.10865 | -0.023 | -3.859
-15 | -0.459 | 0.1018 | -0.024 | -4.514
-14.5 | -0.495 | 0.09635 | -0.025 | -5.136
-14 | -0.527 | 0.08859 | -0.027 | -5.949
-13.5 | -0.554 | 0.08205 | -0.028 | -6.75
-13 | -0.572 | 0.07682 | -0.029 | -7.448
-12.5 | -0.587 | 0.07008 | -0.031 | -8.374
-12 | -0.603 | 0.05873 | -0.035 | -10.262
-11.5 | -0.675 | 0.02097 | -0.046 | -32.206
-11 | -0.683 | 0.01609 | -0.048 | -42.458
-10.5 | -0.675 | 0.01431 | -0.05 | -47.155
-10 | -0.657 | 0.01333 | -0.051 | -49.286
-9.5 | -0.633 | 0.01236 | -0.052 | -51.191
-9 | -0.602 | 0.01171 | -0.054 | -51.397
-8.5 | -0.565 | 0.01104 | -0.055 | -51.153
-8 | -0.523 | 0.0105 | -0.056 | -49.832
-7.5 | -0.477 | 0.00997 | -0.057 | -47.834
-7 | -0.427 | 0.0096 | -0.059 | -44.467
-6.5 | -0.373 | 0.00923 | -0.06 | -40.443
-6 | -0.317 | 0.00889 | -0.061 | -35.666
-5.5 | -0.258 | 0.00858 | -0.062 | -30.13
-5 | -0.198 | 0.00828 | -0.063 | -23.929
-4.5 | -0.136 | 0.00802 | -0.064 | -17.001
-4 | -0.074 | 0.0078 | -0.066 | -9.441
-3.5 | -0.01 | 0.00606 | -0.067 | -1.675
-3 | 0.054 | 0.00585 | -0.068 | 9.233
-2.5 | 0.118 | 0.00519 | -0.069 | 22.817
-2 | 0.183 | 0.00467 | -0.07 | 39.308
-1.5 | 0.248 | 0.00445 | -0.071 | 55.727
-1 | 0.312 | 0.00431 | -0.072 | 72.562
-0.5 | 0.377 | 0.00429 | -0.074 | 87.876
0 | 0.442 | 0.00431 | -0.075 | 102.503
0.5 | 0.507 | 0.00436 | -0.076 | 116.221
1 | 0.571 | 0.00441 | -0.077 | 129.456
1.5 | 0.636 | 0.00445 | -0.078 | 142.7
2 | 0.7 | 0.00453 | -0.079 | 154.613
2.5 | 0.764 | 0.00461 | -0.08 | 165.969
3 | 0.829 | 0.00469 | -0.081 | 176.848
3.5 | 0.888 | 0.00478 | -0.082 | 185.67
4 | 0.951 | 0.00493 | -0.084 | 193.01
4.5 | 1.014 | 0.00512 | -0.085 | 197.771
5 | 1.076 | 0.00634 | -0.086 | 169.616
5.5 | 1.135 | 0.00645 | -0.087 | 175.886
6 | 1.191 | 0.00874 | -0.087 | 136.288
6.5 | 1.244 | 0.00995 | -0.088 | 124.938
7 | 1.293 | 0.01132 | -0.088 | 114.274
7.5 | 1.344 | 0.01255 | -0.089 | 107.16
8 | 1.394 | 0.01382 | -0.09 | 100.906
8.5 | 1.443 | 0.01511 | -0.09 | 95.519
9 | 1.488 | 0.01659 | -0.091 | 89.701
9.5 | 1.53 | 0.01786 | -0.092 | 85.685
10 | 1.568 | 0.01914 | -0.092 | 81.915
10.5 | 1.602 | 0.02049 | -0.093 | 78.194
11 | 1.632 | 0.02182 | -0.094 | 74.784
11.5 | 1.655 | 0.02322 | -0.094 | 71.282
12 | 1.67 | 0.02659 | -0.095 | 62.783
12.5 | 1.68 | 0.02834 | -0.096 | 59.301
13 | 1.685 | 0.03017 | -0.096 | 55.838
13.5 | 1.681 | 0.03222 | -0.097 | 52.17
14 | 1.67 | 0.03437 | -0.098 | 48.601
14.5 | 1.651 | 0.03678 | -0.098 | 44.904
15 | 1.624 | 0.03956 | -0.099 | 41.064
15.5 | 1.583 | 0.04245 | -0.099 | 37.282
16 | 1.532 | 0.04573 | -0.1 | 33.492
16.5 | 1.472 | 0.04939 | -0.1 | 29.802
17 | 1.404 | 0.05343 | -0.1 | 26.282
17.5 | 1.329 | 0.05824 | -0.101 | 22.813
18 | 1.246 | 0.0642 | -0.101 | 19.408

## 70. Re 4M Mach 0.25 (2)
BIGFOIL.COM POLAR EXPORT
r1080
RONCZ 1080 VOYAGER INNER AFT WING |  |  |  | Cl Max: | 1.4734 | at alpha= | 19 | deg
XFOIL ncrit=9 |  |  |  | L/D Max: | 190.453 | at alpha= | 5 | deg
Re: | 4000000 |  |  | Cd Min: | 0.12609 | at alpha= | -18 | deg
Mach: | 0.25 |  |  | Cl=0 at alpha= | -3.3278 | deg
|  |  |  | @ Cl=0.1, Cd= | 0.0063682
|  |  |  | @ Cl=0.4, Cd= | 0.0044437
|  |  |  | @ Cl=0.6, Cd= | 0.0045984
alpha (deg) | Cl | Cd | Cm | Cl/Cd
-18 | -0.4793 | 0.12609 | -0.0851 | -3.8013
-17.5 | -0.5476 | 0.10568 | -0.0961 | -5.1817
-17 | -0.6812 | 0.0771 | -0.1124 | -8.8353
-16.5 | -0.701 | 0.06567 | -0.1192 | -10.6746
-16 | -0.7764 | 0.04778 | -0.1305 | -16.2495
-15.5 | -0.806 | 0.03912 | -0.1333 | -20.6033
-15 | -0.8273 | 0.03294 | -0.1325 | -25.1154
-14.5 | -0.8098 | 0.03028 | -0.1308 | -26.7437
-14 | -0.8214 | 0.02612 | -0.1268 | -31.4472
-13.5 | -0.8257 | 0.02274 | -0.1218 | -36.3105
-13 | -0.8022 | 0.02103 | -0.1183 | -38.1455
-12.5 | -0.7862 | 0.01903 | -0.1136 | -41.3137
-12 | -0.7537 | 0.01794 | -0.1103 | -42.0123
-11.5 | -0.7337 | 0.0162 | -0.1053 | -45.2901
-11 | -0.6988 | 0.01524 | -0.1018 | -45.853
-10.5 | -0.6634 | 0.01433 | -0.0982 | -46.2945
-10 | -0.6378 | 0.013 | -0.0931 | -49.0615
-9.5 | -0.605 | 0.01209 | -0.0886 | -50.0414
-9 | -0.571 | 0.01136 | -0.0841 | -50.2641
-8.5 | -0.5327 | 0.01087 | -0.0802 | -49.0064
-8 | -0.4866 | 0.01037 | -0.0779 | -46.9238
-7.5 | -0.4383 | 0.00992 | -0.0759 | -44.1835
-7 | -0.388 | 0.00955 | -0.0744 | -40.6283
-6.5 | -0.3381 | 0.00914 | -0.0728 | -36.9912
-6 | -0.2863 | 0.0088 | -0.0716 | -32.5341
-5.5 | -0.2333 | 0.00854 | -0.0706 | -27.3185
-5 | -0.1798 | 0.00824 | -0.0698 | -21.8204
-4.5 | -0.1258 | 0.00791 | -0.0691 | -15.9039
-4 | -0.0726 | 0.00753 | -0.0684 | -9.6414
-3.5 | -0.0187 | 0.00718 | -0.0678 | -2.6045
-3 | 0.0356 | 0.00684 | -0.0674 | 5.2047
-2.5 | 0.09 | 0.00649 | -0.067 | 13.8675
-2 | 0.1401 | 0.00588 | -0.066 | 23.8265
-1 | 0.2414 | 0.00458 | -0.0644 | 52.7074
-0.5 | 0.2993 | 0.00445 | -0.0646 | 67.2584
0 | 0.3609 | 0.00445 | -0.0656 | 81.1011
0.5 | 0.4227 | 0.00444 | -0.0667 | 95.2027
1 | 0.4846 | 0.00446 | -0.0677 | 108.6547
1.5 | 0.5459 | 0.0045 | -0.0687 | 121.3111
2 | 0.6064 | 0.00461 | -0.0695 | 131.5401
2.5 | 0.6676 | 0.00462 | -0.0704 | 144.5022
3 | 0.7292 | 0.00465 | -0.0715 | 156.8172
3.5 | 0.7895 | 0.00473 | -0.0723 | 166.9133
4 | 0.8502 | 0.0048 | -0.0731 | 177.125
4.5 | 0.9096 | 0.00491 | -0.0737 | 185.2546
5 | 0.9675 | 0.00508 | -0.074 | 190.4528
5.5 | 1.0147 | 0.00561 | -0.0723 | 180.8734
6 | 1.0502 | 0.00647 | -0.0684 | 162.3184
6.5 | 1.0823 | 0.00729 | -0.0639 | 148.4636
7 | 1.1038 | 0.00804 | -0.0572 | 137.2886
7.5 | 1.1165 | 0.00893 | -0.0489 | 125.028
8 | 1.1302 | 0.00991 | -0.0414 | 114.0464
8.5 | 1.1395 | 0.01118 | -0.034 | 101.9231
9 | 1.1509 | 0.01274 | -0.0277 | 90.3375
9.5 | 1.1594 | 0.01479 | -0.0219 | 78.3908
10 | 1.1722 | 0.01698 | -0.0172 | 69.0342
10.5 | 1.1861 | 0.01927 | -0.0131 | 61.5516
11 | 1.2008 | 0.02157 | -0.0093 | 55.6699
11.5 | 1.2115 | 0.02421 | -0.0055 | 50.0413
12 | 1.225 | 0.02685 | -0.0022 | 45.6238
12.5 | 1.2441 | 0.02926 | 0.0004 | 42.5188
13.5 | 1.2839 | 0.03429 | 0.0047 | 37.4424
14 | 1.3052 | 0.03681 | 0.0066 | 35.4578
14.5 | 1.3235 | 0.03944 | 0.0088 | 33.5573
15 | 1.3752 | 0.04304 | 0.003 | 31.9517
15.5 | 1.445 | 0.04777 | -0.0077 | 30.2491
16.5 | 1.4557 | 0.05469 | -0.0012 | 26.6173
17 | 1.4616 | 0.05904 | 0.0003 | 24.7561
18 | 1.4707 | 0.06804 | 0.0031 | 21.6152
18.5 | 1.4724 | 0.07288 | 0.0044 | 20.2031
19 | 1.4734 | 0.07785 | 0.0053 | 18.9261
19.5 | 1.4714 | 0.08349 | 0.0057 | 17.6237
20 | 1.4693 | 0.08953 | 0.0053 | 16.4113

## 71. Re 4M Mach 0.50 (1)
BIGFOIL.COM POLAR EXPORT
r1080
RONCZ 1080 VOYAGER INNER AFT WING |  |  |  | Cl Max: | 1.6 | at alpha= | 9.5 | deg
JavaFoil+Calcfoil stall+Eppler ext transition |  |  |  | L/D Max: | 194.278 | at alpha= | 4 | deg
Re: | 4000000 |  |  | Cd Min: | 0.00446 | at alpha= | -0.5 | deg
Mach: | 0.5 |  |  | Cl=0 at alpha= | -3.4225 | deg
|  |  |  | @ Cl=0.1, Cd= | 0.0059278
|  |  |  | @ Cl=0.4, Cd= | 0.0044629
|  |  |  | @ Cl=0.6, Cd= | 0.0045979
alpha (deg) | Cl | Cd | Cm | Cl/Cd
-20 | -0.942 | 0.16433 | -0.022 | -5.733
-19.5 | -0.913 | 0.16058 | -0.022 | -5.685
-19 | -0.884 | 0.1537 | -0.022 | -5.751
-18.5 | -0.856 | 0.14971 | -0.023 | -5.72
-18 | -0.829 | 0.14561 | -0.023 | -5.695
-17.5 | -0.8 | 0.13932 | -0.023 | -5.74
-17 | -0.772 | 0.1351 | -0.023 | -5.711
-16.5 | -0.744 | 0.13081 | -0.024 | -5.687
-16 | -0.716 | 0.12828 | -0.025 | -5.581
-15.5 | -0.687 | 0.12075 | -0.024 | -5.687
-15 | -0.659 | 0.11892 | -0.025 | -5.54
-14.5 | -0.631 | 0.11158 | -0.025 | -5.653
-14 | -0.602 | 0.11053 | -0.025 | -5.447
-13.5 | -0.573 | 0.10482 | -0.025 | -5.47
-13 | -0.545 | 0.10185 | -0.026 | -5.354
-12.5 | -0.518 | 0.08379 | -0.027 | -6.177
-12 | -0.489 | 0.08757 | -0.026 | -5.58
-11.5 | -0.461 | 0.07849 | -0.028 | -5.871
-11 | -0.434 | 0.07086 | -0.03 | -6.125
-10.5 | -0.403 | 0.07283 | -0.026 | -5.534
-10 | -0.38 | 0.0606 | -0.035 | -6.273
-9.5 | -0.348 | 0.06206 | -0.032 | -5.611
-9 | -0.32 | 0.05783 | -0.032 | -5.527
-8.5 | -0.347 | 0.01467 | -0.06 | -23.653
-8 | -0.316 | 0.0129 | -0.062 | -24.472
-7.5 | -0.282 | 0.01242 | -0.063 | -22.688
-7 | -0.401 | 0.01167 | -0.065 | -34.389
-6.5 | -0.379 | 0.0108 | -0.066 | -35.119
-6 | -0.334 | 0.01006 | -0.067 | -33.234
-5.5 | -0.278 | 0.00959 | -0.069 | -29.017
-5 | -0.216 | 0.00916 | -0.07 | -23.596
-4.5 | -0.15 | 0.00874 | -0.071 | -17.151
-4 | -0.081 | 0.00843 | -0.073 | -9.654
-3.5 | -0.011 | 0.00814 | -0.074 | -1.378
-3 | 0.06 | 0.007 | -0.076 | 8.567
-2.5 | 0.132 | 0.00507 | -0.077 | 26.012
-2 | 0.205 | 0.00503 | -0.079 | 40.777
-1.5 | 0.277 | 0.00473 | -0.08 | 58.534
-1 | 0.349 | 0.00447 | -0.081 | 78.201
-0.5 | 0.421 | 0.00446 | -0.082 | 94.54
0 | 0.494 | 0.00453 | -0.084 | 109.191
0.5 | 0.566 | 0.00457 | -0.085 | 123.929
1 | 0.639 | 0.00463 | -0.086 | 138.012
1.5 | 0.711 | 0.00474 | -0.087 | 150.011
2 | 0.783 | 0.00481 | -0.089 | 162.754
2.5 | 0.855 | 0.00493 | -0.09 | 173.301
3 | 0.927 | 0.00506 | -0.091 | 183.142
3.5 | 0.99 | 0.0052 | -0.092 | 190.5
4 | 1.06 | 0.00546 | -0.093 | 194.278
4.5 | 1.123 | 0.00738 | -0.094 | 152.264
5 | 1.184 | 0.00854 | -0.095 | 138.721
5.5 | 1.238 | 0.01033 | -0.095 | 119.838
6 | 1.293 | 0.0122 | -0.095 | 105.921
6.5 | 1.347 | 0.01425 | -0.096 | 94.534
7 | 1.402 | 0.01604 | -0.096 | 87.398
7.5 | 1.454 | 0.01785 | -0.097 | 81.463
8 | 1.504 | 0.0199 | -0.098 | 75.569
8.5 | 1.548 | 0.02206 | -0.099 | 70.193
9 | 1.582 | 0.02407 | -0.099 | 65.729
9.5 | 1.6 | 0.0262 | -0.1 | 61.049
10 | 1.592 | 0.02854 | -0.101 | 55.795
10.5 | 1.539 | 0.03397 | -0.102 | 45.301
11 | 1.369 | 0.03808 | -0.102 | 35.945
11.5 | 0.976 | 0.04313 | -0.102 | 22.635
12 | 0.998 | 0.05083 | -0.102 | 19.638
12.5 | 0.897 | 0.09896 | -0.052 | 9.061
13 | 0.951 | 0.0986 | -0.077 | 9.649
13.5 | 0.954 | 0.1083 | -0.058 | 8.809
14 | 1.012 | 0.10569 | -0.081 | 9.573
14.5 | 1.01 | 0.11771 | -0.062 | 8.581

## 72. Re 4M Mach 0.50 (2)
BIGFOIL.COM POLAR EXPORT
r1080
RONCZ 1080 VOYAGER INNER AFT WING |  |  |  | Cl Max: | 1.3768 | at alpha= | 16.5 | deg
XFOIL ncrit=9 |  |  |  | L/D Max: | 198.234 | at alpha= | 5 | deg
Re: | 4000000 |  |  | Cd Min: | 0.15927 | at alpha= | 20 | deg
Mach: | 0.5 |  |  | Cl=0 at alpha= | -3.4471 | deg
|  |  |  | @ Cl=0.1, Cd= | 0.00711
|  |  |  | @ Cl=0.4, Cd= | 0.0046881
|  |  |  | @ Cl=0.6, Cd= | 0.0048766
alpha (deg) | Cl | Cd | Cm | Cl/Cd
-13.5 | -0.1513 | 0.11584 | -0.1086 | -1.3061
-13 | -0.1647 | 0.10381 | -0.114 | -1.5866
-12.5 | -0.1888 | 0.09132 | -0.1202 | -2.0675
-12 | -0.1968 | 0.08186 | -0.1253 | -2.4041
-11.5 | -0.2364 | 0.06841 | -0.1328 | -3.4556
-11 | -0.2563 | 0.05632 | -0.1396 | -4.5508
-10.5 | -0.2867 | 0.04359 | -0.149 | -6.5772
-10 | -0.3261 | 0.03503 | -0.1508 | -9.3092
-9.5 | -0.3617 | 0.02867 | -0.1472 | -12.616
-9 | -0.3933 | 0.02333 | -0.1402 | -16.8581
-8.5 | -0.4114 | 0.01888 | -0.1314 | -21.7903
-8 | -0.4093 | 0.01529 | -0.1226 | -26.7691
-7.5 | -0.3842 | 0.01314 | -0.1152 | -29.239
-7 | -0.352 | 0.01165 | -0.1083 | -30.2146
-6.5 | -0.3124 | 0.01064 | -0.1024 | -29.3609
-6 | -0.2753 | 0.00987 | -0.0958 | -27.8926
-5.5 | -0.2306 | 0.00936 | -0.0905 | -24.6368
-5 | -0.1763 | 0.00894 | -0.0872 | -19.7204
-4.5 | -0.1197 | 0.00856 | -0.0846 | -13.9836
-4 | -0.0616 | 0.00822 | -0.0824 | -7.4939
-3.5 | -0.006 | 0.00779 | -0.08 | -0.77022
-3 | 0.0507 | 0.00739 | -0.078 | 6.8606
-2.5 | 0.1088 | 0.00706 | -0.0764 | 15.4108
-2 | 0.1644 | 0.00655 | -0.0746 | 25.0992
-1.5 | 0.2169 | 0.00577 | -0.0725 | 37.591
-1 | 0.2729 | 0.00503 | -0.0711 | 54.2545
-0.5 | 0.3364 | 0.00467 | -0.0708 | 72.0343
0 | 0.4066 | 0.00469 | -0.0717 | 86.6951
0.5 | 0.477 | 0.00472 | -0.0727 | 101.0593
1 | 0.5476 | 0.0048 | -0.0737 | 114.0833
1.5 | 0.616 | 0.0049 | -0.0742 | 125.7143
2 | 0.6871 | 0.00497 | -0.0752 | 138.2495
2.5 | 0.7583 | 0.005 | -0.0762 | 151.66
3 | 0.8284 | 0.00504 | -0.0768 | 164.3651
3.5 | 0.8974 | 0.00513 | -0.0772 | 174.9318
4 | 0.9683 | 0.0052 | -0.0777 | 186.2115
4.5 | 1.0365 | 0.00532 | -0.0776 | 194.8308
5 | 1.1002 | 0.00555 | -0.0765 | 198.2342
5.5 | 1.1322 | 0.00639 | -0.0696 | 177.1831
6 | 1.1339 | 0.0075 | -0.0573 | 151.1867
6.5 | 1.1292 | 0.00891 | -0.0448 | 126.734
7 | 1.1181 | 0.01107 | -0.0332 | 101.0027
7.5 | 1.1092 | 0.01413 | -0.0241 | 78.4996
8 | 1.0962 | 0.01789 | -0.0158 | 61.2745
8.5 | 1.0966 | 0.02118 | -0.0093 | 51.7753
9.5 | 1.1068 | 0.02766 | 0.0015 | 40.0145
10 | 1.1217 | 0.03076 | 0.0055 | 36.4662
10.5 | 1.1411 | 0.0338 | 0.0089 | 33.7604
11 | 1.1621 | 0.03692 | 0.012 | 31.4762
11.5 | 1.183 | 0.04017 | 0.0148 | 29.4498
12 | 1.2049 | 0.04356 | 0.0173 | 27.6607
12.5 | 1.2304 | 0.04688 | 0.0195 | 26.2457
13.5 | 1.2753 | 0.05447 | 0.0233 | 23.4129
14 | 1.3001 | 0.0584 | 0.0247 | 22.262
14.5 | 1.3224 | 0.06268 | 0.026 | 21.0976
15 | 1.3404 | 0.0675 | 0.0269 | 19.8578
15.5 | 1.352 | 0.07306 | 0.0274 | 18.5053
16 | 1.3572 | 0.0793 | 0.0276 | 17.1148
16.5 | 1.3768 | 0.08718 | 0.023 | 15.7926
18.5 | 1.3326 | 0.12343 | 0.0115 | 10.7964
19 | 1.3092 | 0.13479 | 0.0056 | 9.7129
19.5 | 1.2833 | 0.1468 | -0.0015 | 8.7418
20 | 1.2566 | 0.15927 | -0.0095 | 7.8897

## 73. Re 5M Mach 0.00 (1)
BIGFOIL.COM POLAR EXPORT
r1080
RONCZ 1080 VOYAGER INNER AFT WING |  |  |  | Cl Max: | 1.74 | at alpha= | 14.5 | deg
JavaFoil+Calcfoil stall+Eppler ext transition |  |  |  | L/D Max: | 186.426 | at alpha= | 3.5 | deg
Re: | 5000000 |  |  | Cd Min: | 0.00414 | at alpha= | -0.5 | deg
Mach: | 0 |  |  | Cl=0 at alpha= | -3.4194 | deg
|  |  |  | @ Cl=0.1, Cd= | 0.0054186
|  |  |  | @ Cl=0.4, Cd= | 0.00414
|  |  |  | @ Cl=0.6, Cd= | 0.0042479
alpha (deg) | Cl | Cd | Cm | Cl/Cd
-18.5 | -0.63 | 0.12653 | -0.022 | -4.983
-18 | -0.645 | 0.12112 | -0.022 | -5.321
-17.5 | -0.658 | 0.1152 | -0.023 | -5.713
-17 | -0.672 | 0.10751 | -0.024 | -6.25
-16.5 | -0.683 | 0.10173 | -0.025 | -6.716
-16 | -0.695 | 0.09429 | -0.026 | -7.367
-15.5 | -0.705 | 0.0868 | -0.028 | -8.117
-15 | -0.713 | 0.07909 | -0.029 | -9.018
-14.5 | -0.73 | 0.06426 | -0.032 | -11.353
-14 | -0.783 | 0.0315 | -0.039 | -24.869
-13.5 | -0.806 | 0.02109 | -0.041 | -38.219
-13 | -0.803 | 0.01852 | -0.043 | -43.357
-12.5 | -0.796 | 0.01629 | -0.044 | -48.864
-12 | -0.782 | 0.01495 | -0.045 | -52.332
-11.5 | -0.764 | 0.01387 | -0.047 | -55.106
-11 | -0.742 | 0.01298 | -0.048 | -57.167
-10.5 | -0.715 | 0.01216 | -0.049 | -58.798
-10 | -0.684 | 0.01151 | -0.05 | -59.421
-9.5 | -0.649 | 0.01089 | -0.051 | -59.566
-9 | -0.609 | 0.01044 | -0.052 | -58.408
-8.5 | -0.567 | 0.00997 | -0.053 | -56.865
-8 | -0.521 | 0.00954 | -0.055 | -54.577
-7.5 | -0.472 | 0.00916 | -0.056 | -51.481
-7 | -0.42 | 0.0089 | -0.057 | -47.199
-6.5 | -0.366 | 0.00857 | -0.058 | -42.665
-6 | -0.31 | 0.00829 | -0.059 | -37.37
-5.5 | -0.252 | 0.00803 | -0.06 | -31.399
-5 | -0.193 | 0.00779 | -0.061 | -24.768
-4.5 | -0.133 | 0.00659 | -0.063 | -20.128
-4 | -0.072 | 0.007 | -0.064 | -10.237
-3.5 | -0.01 | 0.00634 | -0.065 | -1.551
-3 | 0.052 | 0.00583 | -0.066 | 8.977
-2.5 | 0.115 | 0.00529 | -0.067 | 21.676
-2 | 0.178 | 0.00488 | -0.068 | 36.407
-1.5 | 0.24 | 0.00449 | -0.069 | 53.461
-1 | 0.303 | 0.00434 | -0.07 | 69.713
-0.5 | 0.365 | 0.00414 | -0.071 | 88.11
0 | 0.428 | 0.00414 | -0.072 | 103.475
0.5 | 0.491 | 0.00416 | -0.073 | 117.846
1 | 0.553 | 0.00421 | -0.075 | 131.224
1.5 | 0.615 | 0.00426 | -0.076 | 144.471
2 | 0.678 | 0.0043 | -0.077 | 157.601
2.5 | 0.74 | 0.00437 | -0.078 | 169.23
3 | 0.802 | 0.00446 | -0.079 | 179.964
3.5 | 0.86 | 0.00461 | -0.08 | 186.426
4 | 0.921 | 0.00499 | -0.081 | 184.576
4.5 | 0.982 | 0.00578 | -0.082 | 169.982
5 | 1.043 | 0.00642 | -0.083 | 162.439
5.5 | 1.103 | 0.0072 | -0.084 | 153.087
6 | 1.157 | 0.00857 | -0.085 | 135.073
6.5 | 1.213 | 0.0095 | -0.086 | 127.586
7 | 1.264 | 0.01046 | -0.086 | 120.835
7.5 | 1.315 | 0.01139 | -0.087 | 115.444
8 | 1.365 | 0.01235 | -0.087 | 110.517
8.5 | 1.413 | 0.01339 | -0.088 | 105.538
9 | 1.459 | 0.0146 | -0.089 | 99.945
9.5 | 1.502 | 0.01562 | -0.089 | 96.172
10 | 1.543 | 0.01667 | -0.09 | 92.581
10.5 | 1.581 | 0.01775 | -0.091 | 89.057
11 | 1.616 | 0.01881 | -0.092 | 85.904
11.5 | 1.646 | 0.01995 | -0.092 | 82.548
12 | 1.673 | 0.02119 | -0.093 | 78.949
12.5 | 1.692 | 0.02404 | -0.093 | 70.41
13 | 1.711 | 0.02547 | -0.094 | 67.189
13.5 | 1.725 | 0.02702 | -0.095 | 63.851
14 | 1.735 | 0.02863 | -0.095 | 60.595
14.5 | 1.74 | 0.0304 | -0.096 | 57.234
15 | 1.74 | 0.03232 | -0.097 | 53.854
15.5 | 1.732 | 0.03427 | -0.097 | 50.556
16 | 1.719 | 0.03648 | -0.098 | 47.132
16.5 | 1.702 | 0.03885 | -0.098 | 43.804
17 | 1.68 | 0.04141 | -0.099 | 40.563
17.5 | 1.654 | 0.04407 | -0.099 | 37.522
18 | 1.624 | 0.04702 | -0.1 | 34.534
18.5 | 1.591 | 0.05021 | -0.1 | 31.686
19 | 1.555 | 0.05346 | -0.101 | 29.092
19.5 | 1.517 | 0.05724 | -0.101 | 26.503

## 74. Re 5M Mach 0.00 (2)
BIGFOIL.COM POLAR EXPORT
r1080
RONCZ 1080 VOYAGER INNER AFT WING |  |  |  | Cl Max: | 1.5615 | at alpha= | 20 | deg
XFOIL ncrit=9 |  |  |  | L/D Max: | 192.697 | at alpha= | 4.5 | deg
Re: | 5000000 |  |  | Cd Min: | 0.07117 | at alpha= | 20 | deg
Mach: | 0 |  |  | Cl=0 at alpha= | -3.3283 | deg
|  |  |  | @ Cl=0.1, Cd= | 0.0060702
|  |  |  | @ Cl=0.4, Cd= | 0.004078
|  |  |  | @ Cl=0.6, Cd= | 0.0042014
alpha (deg) | Cl | Cd | Cm | Cl/Cd
-19.5 | -1.1436 | 0.03963 | -0.1209 | -28.8569
-19 | -1.1382 | 0.03484 | -0.1228 | -32.6693
-18.5 | -1.1262 | 0.03182 | -0.1221 | -35.3928
-18 | -1.1201 | 0.02874 | -0.1203 | -38.9736
-17.5 | -1.1025 | 0.02665 | -0.1185 | -41.3696
-17 | -1.0965 | 0.02401 | -0.1154 | -45.6685
-16.5 | -1.0635 | 0.02305 | -0.114 | -46.1388
-16 | -1.0505 | 0.02103 | -0.1106 | -49.9524
-15.5 | -1.0264 | 0.01968 | -0.1079 | -52.1545
-15 | -1.001 | 0.01842 | -0.105 | -54.3431
-14.5 | -0.9649 | 0.01775 | -0.1032 | -54.3606
-13.5 | -0.9111 | 0.01549 | -0.0967 | -58.8186
-13 | -0.8761 | 0.01479 | -0.0942 | -59.236
-12.5 | -0.8434 | 0.014 | -0.0913 | -60.2429
-12 | -0.8068 | 0.01341 | -0.0887 | -60.1641
-11.5 | -0.7725 | 0.01268 | -0.0857 | -60.9227
-11 | -0.736 | 0.01212 | -0.0828 | -60.7261
-10.5 | -0.7002 | 0.01161 | -0.0796 | -60.3101
-10 | -0.6655 | 0.01122 | -0.076 | -59.3137
-9.5 | -0.623 | 0.01079 | -0.0739 | -57.7386
-9 | -0.5808 | 0.01016 | -0.0718 | -57.1654
-8.5 | -0.5342 | 0.00974 | -0.0704 | -54.846
-8 | -0.4857 | 0.00938 | -0.0693 | -51.7804
-7.5 | -0.4361 | 0.00906 | -0.0685 | -48.1347
-7 | -0.3853 | 0.00879 | -0.0678 | -43.8339
-6.5 | -0.3348 | 0.00849 | -0.0671 | -39.4346
-6 | -0.2834 | 0.00822 | -0.0666 | -34.4769
-5.5 | -0.2302 | 0.00797 | -0.0663 | -28.8833
-5 | -0.1772 | 0.00769 | -0.0661 | -23.0429
-4.5 | -0.1244 | 0.00738 | -0.0658 | -16.8564
-4 | -0.0716 | 0.00707 | -0.0656 | -10.1273
-3.5 | -0.0183 | 0.00677 | -0.0654 | -2.7031
-3 | 0.035 | 0.00647 | -0.0653 | 5.4096
-2.5 | 0.0884 | 0.00618 | -0.0652 | 14.3042
-2 | 0.1391 | 0.0057 | -0.0647 | 24.4035
-1.5 | 0.1885 | 0.00512 | -0.0641 | 36.8164
-1 | 0.2401 | 0.00461 | -0.0638 | 52.0824
-0.5 | 0.294 | 0.00415 | -0.0639 | 70.8434
0 | 0.3528 | 0.00407 | -0.0648 | 86.683
0.5 | 0.4122 | 0.00408 | -0.0658 | 101.0294
1 | 0.4711 | 0.00411 | -0.0667 | 114.6229
1.5 | 0.5292 | 0.00418 | -0.0676 | 126.6029
2 | 0.5887 | 0.00419 | -0.0687 | 140.5012
2.5 | 0.6481 | 0.00425 | -0.0698 | 152.4941
3 | 0.7061 | 0.00431 | -0.0706 | 163.8283
3.5 | 0.7644 | 0.00435 | -0.0715 | 175.7241
4 | 0.822 | 0.00444 | -0.0724 | 185.1351
4.5 | 0.8787 | 0.00456 | -0.073 | 192.6974
5 | 0.9293 | 0.00494 | -0.0725 | 188.1174
5.5 | 0.9696 | 0.00572 | -0.0701 | 169.5105
6 | 1.0102 | 0.00641 | -0.0678 | 157.5975
6.5 | 1.0471 | 0.00711 | -0.0648 | 147.2714
7 | 1.082 | 0.00775 | -0.0614 | 139.6129
7.5 | 1.1052 | 0.00841 | -0.0556 | 131.415
8 | 1.1271 | 0.00906 | -0.0497 | 124.404
8.5 | 1.147 | 0.00982 | -0.0437 | 116.8024
9 | 1.1661 | 0.0107 | -0.0381 | 108.9813
9.5 | 1.1788 | 0.01191 | -0.032 | 98.9757
10 | 1.1932 | 0.01335 | -0.0268 | 89.3783
10.5 | 1.207 | 0.01509 | -0.0221 | 79.9867
11 | 1.2216 | 0.01702 | -0.0181 | 71.7744
11.5 | 1.2371 | 0.01902 | -0.0145 | 65.0421
12 | 1.2527 | 0.02112 | -0.0112 | 59.3134
13 | 1.2914 | 0.02517 | -0.0061 | 51.3071
13.5 | 1.309 | 0.02744 | -0.0037 | 47.7041
14 | 1.3295 | 0.02959 | -0.0018 | 44.9307
15 | 1.365 | 0.03404 | 0.0025 | 40.0999
15.5 | 1.4419 | 0.03758 | -0.0092 | 38.3688
16 | 1.4795 | 0.04094 | -0.0126 | 36.1383
16.5 | 1.4997 | 0.044 | -0.0122 | 34.0841
17 | 1.5109 | 0.04753 | -0.011 | 31.7883
17.5 | 1.521 | 0.05123 | -0.0099 | 29.6896
18 | 1.5334 | 0.05468 | -0.0089 | 28.0432
18.5 | 1.5422 | 0.05859 | -0.008 | 26.3219
19 | 1.5505 | 0.06259 | -0.0073 | 24.7723
19.5 | 1.5571 | 0.06676 | -0.0066 | 23.3238
20 | 1.5615 | 0.07117 | -0.0059 | 21.9404

## 75. Re 5M Mach 0.10 (1)
BIGFOIL.COM POLAR EXPORT
r1080
RONCZ 1080 VOYAGER INNER AFT WING |  |  |  | Cl Max: | 1.731 | at alpha= | 14.5 | deg
JavaFoil+Calcfoil stall+Eppler ext transition |  |  |  | L/D Max: | 186.908 | at alpha= | 3.5 | deg
Re: | 5000000 |  |  | Cd Min: | 0.00414 | at alpha= | -0.5 | deg
Mach: | 0.1 |  |  | Cl=0 at alpha= | -3.4206 | deg
|  |  |  | @ Cl=0.1, Cd= | 0.0054679
|  |  |  | @ Cl=0.4, Cd= | 0.00414
|  |  |  | @ Cl=0.6, Cd= | 0.0042579
alpha (deg) | Cl | Cd | Cm | Cl/Cd
-18 | -0.599 | 0.12492 | -0.022 | -4.799
-17.5 | -0.617 | 0.11808 | -0.023 | -5.221
-17 | -0.633 | 0.11144 | -0.024 | -5.676
-16.5 | -0.648 | 0.10478 | -0.025 | -6.181
-16 | -0.662 | 0.09777 | -0.026 | -6.766
-15.5 | -0.674 | 0.09096 | -0.027 | -7.407
-15 | -0.685 | 0.08347 | -0.028 | -8.205
-14.5 | -0.695 | 0.07484 | -0.03 | -9.293
-14 | -0.71 | 0.06206 | -0.033 | -11.441
-13.5 | -0.78 | 0.02439 | -0.041 | -31.969
-13 | -0.786 | 0.01944 | -0.043 | -40.427
-12.5 | -0.782 | 0.01709 | -0.044 | -45.753
-12 | -0.772 | 0.01542 | -0.045 | -50.057
-11.5 | -0.757 | 0.01416 | -0.047 | -53.446
-11 | -0.736 | 0.01319 | -0.048 | -55.818
-10.5 | -0.711 | 0.01233 | -0.049 | -57.674
-10 | -0.682 | 0.01165 | -0.05 | -58.51
-9.5 | -0.647 | 0.011 | -0.051 | -58.865
-9 | -0.609 | 0.01055 | -0.053 | -57.733
-8.5 | -0.567 | 0.01007 | -0.054 | -56.291
-8 | -0.522 | 0.00961 | -0.055 | -54.292
-7.5 | -0.473 | 0.00921 | -0.056 | -51.321
-7 | -0.421 | 0.00894 | -0.057 | -47.092
-6.5 | -0.367 | 0.00864 | -0.058 | -42.497
-6 | -0.311 | 0.00832 | -0.059 | -37.357
-5.5 | -0.253 | 0.00806 | -0.061 | -31.414
-5 | -0.194 | 0.00781 | -0.062 | -24.794
-4.5 | -0.133 | 0.00661 | -0.063 | -20.171
-4 | -0.072 | 0.00647 | -0.064 | -11.13
-3.5 | -0.01 | 0.00633 | -0.065 | -1.562
-3 | 0.053 | 0.0059 | -0.066 | 8.915
-2.5 | 0.115 | 0.00533 | -0.067 | 21.624
-2 | 0.178 | 0.00486 | -0.068 | 36.703
-1.5 | 0.241 | 0.00451 | -0.069 | 53.435
-1 | 0.304 | 0.00434 | -0.071 | 70.021
-0.5 | 0.367 | 0.00414 | -0.072 | 88.545
0 | 0.43 | 0.00414 | -0.073 | 103.956
0.5 | 0.493 | 0.00417 | -0.074 | 118.13
1 | 0.556 | 0.00423 | -0.075 | 131.521
1.5 | 0.619 | 0.00427 | -0.076 | 144.758
2 | 0.681 | 0.00431 | -0.077 | 157.909
2.5 | 0.744 | 0.00439 | -0.078 | 169.48
3 | 0.806 | 0.00448 | -0.079 | 180.04
3.5 | 0.864 | 0.00462 | -0.08 | 186.908
4 | 0.926 | 0.00504 | -0.081 | 183.578
4.5 | 0.987 | 0.00584 | -0.082 | 168.9
5 | 1.048 | 0.00648 | -0.083 | 161.618
5.5 | 1.108 | 0.00731 | -0.085 | 151.667
6 | 1.162 | 0.00864 | -0.085 | 134.544
6.5 | 1.218 | 0.00962 | -0.086 | 126.668
7 | 1.269 | 0.01059 | -0.087 | 119.858
7.5 | 1.319 | 0.01153 | -0.087 | 114.413
8 | 1.37 | 0.01252 | -0.088 | 109.394
8.5 | 1.418 | 0.01358 | -0.088 | 104.405
9 | 1.464 | 0.01483 | -0.089 | 98.715
9.5 | 1.507 | 0.01587 | -0.09 | 94.96
10 | 1.548 | 0.01692 | -0.091 | 91.454
10.5 | 1.585 | 0.01804 | -0.091 | 87.87
11 | 1.619 | 0.01912 | -0.092 | 84.704
11.5 | 1.649 | 0.02028 | -0.093 | 81.331
12 | 1.675 | 0.02158 | -0.093 | 77.603
12.5 | 1.693 | 0.02447 | -0.094 | 69.171
13 | 1.709 | 0.02597 | -0.094 | 65.829
13.5 | 1.721 | 0.02755 | -0.095 | 62.495
14 | 1.729 | 0.02924 | -0.096 | 59.113
14.5 | 1.731 | 0.03109 | -0.096 | 55.679
15 | 1.729 | 0.03301 | -0.097 | 52.37
15.5 | 1.717 | 0.03513 | -0.098 | 48.883
16 | 1.7 | 0.03752 | -0.098 | 45.303
16.5 | 1.678 | 0.03993 | -0.099 | 42.018
17 | 1.651 | 0.04259 | -0.099 | 38.77
17.5 | 1.62 | 0.04539 | -0.1 | 35.698
18 | 1.585 | 0.04851 | -0.1 | 32.683
18.5 | 1.547 | 0.05188 | -0.1 | 29.82
19 | 1.506 | 0.05558 | -0.101 | 27.09
19.5 | 1.462 | 0.05977 | -0.101 | 24.454

## 76. Re 5M Mach 0.10 (2)
BIGFOIL.COM POLAR EXPORT
r1080
RONCZ 1080 VOYAGER INNER AFT WING |  |  |  | Cl Max: | 1.5544 | at alpha= | 20 | deg
XFOIL ncrit=9 |  |  |  | L/D Max: | 193.013 | at alpha= | 4.5 | deg
Re: | 5000000 |  |  | Cd Min: | 0.07352 | at alpha= | 20 | deg
Mach: | 0.1 |  |  | Cl=0 at alpha= | -3.3308 | deg
|  |  |  | @ Cl=0.1, Cd= | 0.0061001
|  |  |  | @ Cl=0.4, Cd= | 0.0040876
|  |  |  | @ Cl=0.6, Cd= | 0.0042078
alpha (deg) | Cl | Cd | Cm | Cl/Cd
-20 | -1.0429 | 0.06882 | -0.0974 | -15.154
-19.5 | -1.0772 | 0.04801 | -0.1216 | -22.437
-19 | -1.0948 | 0.04025 | -0.1251 | -27.2
-18.5 | -1.0974 | 0.03539 | -0.1254 | -31.0088
-18 | -1.0953 | 0.03156 | -0.1243 | -34.7053
-17.5 | -1.0837 | 0.02882 | -0.1226 | -37.6024
-17 | -1.0829 | 0.02565 | -0.1196 | -42.2183
-16.5 | -1.0505 | 0.02454 | -0.1181 | -42.8077
-16 | -1.0427 | 0.02212 | -0.1145 | -47.1383
-15.5 | -1.0205 | 0.02058 | -0.1115 | -49.587
-15 | -0.9965 | 0.01918 | -0.1085 | -51.9552
-14.5 | -0.9592 | 0.01851 | -0.1067 | -51.8206
-14 | -0.9352 | 0.0172 | -0.1032 | -54.3721
-13.5 | -0.9089 | 0.01597 | -0.0997 | -56.913
-13 | -0.874 | 0.01523 | -0.0972 | -57.3867
-12.5 | -0.842 | 0.01436 | -0.094 | -58.6351
-12 | -0.8052 | 0.01372 | -0.0914 | -58.688
-11.5 | -0.7716 | 0.01292 | -0.0882 | -59.7214
-11 | -0.7348 | 0.01233 | -0.0852 | -59.5945
-10.5 | -0.6985 | 0.01178 | -0.082 | -59.2954
-10 | -0.6638 | 0.01132 | -0.0783 | -58.6396
-9.5 | -0.6241 | 0.01089 | -0.0755 | -57.3095
-9 | -0.5817 | 0.01028 | -0.0732 | -56.5856
-8.5 | -0.5356 | 0.00982 | -0.0716 | -54.5418
-8 | -0.4874 | 0.00944 | -0.0704 | -51.6314
-7.5 | -0.4377 | 0.00911 | -0.0694 | -48.0461
-7 | -0.3869 | 0.00883 | -0.0686 | -43.8165
-6.5 | -0.336 | 0.00853 | -0.0679 | -39.3904
-6 | -0.2844 | 0.00825 | -0.0672 | -34.4727
-5.5 | -0.2309 | 0.008 | -0.067 | -28.8625
-5 | -0.1776 | 0.00772 | -0.0667 | -23.0052
-4.5 | -0.1245 | 0.00741 | -0.0664 | -16.8016
-4 | -0.0716 | 0.00709 | -0.066 | -10.0987
-3.5 | -0.0181 | 0.00679 | -0.0658 | -2.6657
-3 | 0.0354 | 0.00649 | -0.0657 | 5.4545
-2.5 | 0.0892 | 0.0062 | -0.0656 | 14.3871
-2 | 0.14 | 0.00573 | -0.065 | 24.4328
-1.5 | 0.1895 | 0.00514 | -0.0643 | 36.8677
-1 | 0.2415 | 0.00462 | -0.0641 | 52.2727
-0.5 | 0.2957 | 0.00415 | -0.0642 | 71.253
0 | 0.3548 | 0.00408 | -0.0651 | 86.9608
0.5 | 0.4146 | 0.00409 | -0.0661 | 101.3692
1 | 0.4737 | 0.00412 | -0.067 | 114.9757
1.5 | 0.5322 | 0.00419 | -0.0678 | 127.0167
2 | 0.5922 | 0.0042 | -0.069 | 141
2.5 | 0.652 | 0.00426 | -0.07 | 153.0516
3 | 0.7103 | 0.00432 | -0.0709 | 164.4213
3.5 | 0.769 | 0.00437 | -0.0718 | 175.9725
4 | 0.827 | 0.00445 | -0.0726 | 185.8427
4.5 | 0.884 | 0.00458 | -0.0733 | 193.0131
5 | 0.9349 | 0.00495 | -0.0727 | 188.8687
5.5 | 0.975 | 0.00574 | -0.0702 | 169.8606
6 | 1.0154 | 0.00644 | -0.0677 | 157.6708
6.5 | 1.0516 | 0.00716 | -0.0645 | 146.8715
7 | 1.0859 | 0.00781 | -0.0609 | 139.0397
7.5 | 1.1061 | 0.00847 | -0.0544 | 130.5903
8 | 1.1276 | 0.00915 | -0.0484 | 123.235
8.5 | 1.1468 | 0.00996 | -0.0423 | 115.1406
9 | 1.1644 | 0.01092 | -0.0364 | 106.63
9.5 | 1.177 | 0.01221 | -0.0304 | 96.3964
10 | 1.1913 | 0.01375 | -0.0253 | 86.64
10.5 | 1.205 | 0.01559 | -0.0207 | 77.2931
11 | 1.2198 | 0.01759 | -0.0167 | 69.3462
11.5 | 1.2356 | 0.01963 | -0.0132 | 62.9445
12 | 1.2499 | 0.02186 | -0.0098 | 57.1775
13 | 1.2887 | 0.02604 | -0.0047 | 49.4892
14 | 1.3283 | 0.03047 | -0.0006 | 43.5937
14.5 | 1.3483 | 0.03277 | 0.0013 | 41.1443
15 | 1.3616 | 0.03508 | 0.0042 | 38.8141
15.5 | 1.4386 | 0.0386 | -0.0073 | 37.2694
16.5 | 1.4958 | 0.04559 | -0.0108 | 32.8098
17 | 1.5075 | 0.0491 | -0.0096 | 30.7026
17.5 | 1.517 | 0.05287 | -0.0084 | 28.693
18 | 1.528 | 0.05661 | -0.0074 | 26.9917
18.5 | 1.5357 | 0.06071 | -0.0065 | 25.2957
19 | 1.5461 | 0.06449 | -0.0057 | 23.9743
19.5 | 1.5506 | 0.06895 | -0.005 | 22.4888
20 | 1.5544 | 0.07352 | -0.0044 | 21.1425

## 77. Re 5M Mach 0.25 (1)
BIGFOIL.COM POLAR EXPORT
r1080
RONCZ 1080 VOYAGER INNER AFT WING |  |  |  | Cl Max: | 1.688 | at alpha= | 13 | deg
JavaFoil+Calcfoil stall+Eppler ext transition |  |  |  | L/D Max: | 188.974 | at alpha= | 3.5 | deg
Re: | 5000000 |  |  | Cd Min: | 0.00416 | at alpha= | -0.5 | deg
Mach: | 0.25 |  |  | Cl=0 at alpha= | -3.4219 | deg
|  |  |  | @ Cl=0.1, Cd= | 0.0055828
|  |  |  | @ Cl=0.4, Cd= | 0.0041706
|  |  |  | @ Cl=0.6, Cd= | 0.0043023
alpha (deg) | Cl | Cd | Cm | Cl/Cd
-16.5 | -0.324 | 0.13439 | -0.016 | -2.408
-16 | -0.376 | 0.11274 | -0.023 | -3.334
-15.5 | -0.42 | 0.10624 | -0.024 | -3.956
-15 | -0.461 | 0.09834 | -0.025 | -4.69
-14.5 | -0.497 | 0.09294 | -0.026 | -5.344
-14 | -0.53 | 0.08421 | -0.028 | -6.296
-13.5 | -0.559 | 0.07654 | -0.03 | -7.298
-13 | -0.579 | 0.0696 | -0.032 | -8.325
-12.5 | -0.603 | 0.05662 | -0.036 | -10.655
-12 | -0.677 | 0.02098 | -0.045 | -32.271
-11.5 | -0.686 | 0.01738 | -0.047 | -39.479
-11 | -0.686 | 0.01507 | -0.049 | -45.517
-10.5 | -0.677 | 0.01362 | -0.05 | -49.677
-10 | -0.658 | 0.0127 | -0.051 | -51.829
-9.5 | -0.634 | 0.01182 | -0.053 | -53.601
-9 | -0.603 | 0.0112 | -0.054 | -53.785
-8.5 | -0.566 | 0.01059 | -0.055 | -53.452
-8 | -0.524 | 0.01007 | -0.056 | -52.055
-7.5 | -0.478 | 0.00958 | -0.057 | -49.875
-7 | -0.427 | 0.00923 | -0.059 | -46.302
-6.5 | -0.374 | 0.00886 | -0.06 | -42.185
-6 | -0.317 | 0.00854 | -0.061 | -37.17
-5.5 | -0.259 | 0.00822 | -0.062 | -31.462
-5 | -0.198 | 0.00797 | -0.063 | -24.868
-4.5 | -0.137 | 0.00772 | -0.064 | -17.686
-4 | -0.074 | 0.00613 | -0.066 | -12.029
-3.5 | -0.01 | 0.0064 | -0.067 | -1.586
-3 | 0.054 | 0.00605 | -0.068 | 8.931
-2.5 | 0.118 | 0.0054 | -0.069 | 21.918
-2 | 0.183 | 0.00494 | -0.07 | 37.104
-1.5 | 0.248 | 0.00453 | -0.071 | 54.731
-1 | 0.312 | 0.00438 | -0.072 | 71.289
-0.5 | 0.377 | 0.00416 | -0.074 | 90.531
0 | 0.442 | 0.00419 | -0.075 | 105.614
0.5 | 0.507 | 0.00422 | -0.076 | 120.063
1 | 0.571 | 0.00428 | -0.077 | 133.586
1.5 | 0.636 | 0.00433 | -0.078 | 146.87
2 | 0.7 | 0.00439 | -0.079 | 159.47
2.5 | 0.764 | 0.00445 | -0.08 | 171.953
3 | 0.829 | 0.00454 | -0.081 | 182.591
3.5 | 0.888 | 0.0047 | -0.082 | 188.974
4 | 0.951 | 0.00526 | -0.084 | 180.835
4.5 | 1.014 | 0.00608 | -0.085 | 166.809
5 | 1.076 | 0.00684 | -0.086 | 157.339
5.5 | 1.133 | 0.0082 | -0.086 | 138.166
6 | 1.19 | 0.00918 | -0.087 | 129.714
6.5 | 1.243 | 0.01026 | -0.088 | 121.066
7 | 1.294 | 0.01137 | -0.088 | 113.833
7.5 | 1.346 | 0.0124 | -0.089 | 108.573
8 | 1.397 | 0.01352 | -0.09 | 103.272
8.5 | 1.446 | 0.0148 | -0.09 | 97.679
9 | 1.491 | 0.01609 | -0.091 | 92.684
9.5 | 1.533 | 0.01724 | -0.092 | 88.949
10 | 1.571 | 0.01845 | -0.093 | 85.142
10.5 | 1.605 | 0.01965 | -0.093 | 81.7
11 | 1.635 | 0.02093 | -0.094 | 78.111
11.5 | 1.659 | 0.02231 | -0.095 | 74.354
12 | 1.673 | 0.02545 | -0.095 | 65.739
12.5 | 1.684 | 0.02713 | -0.096 | 62.067
13 | 1.688 | 0.02888 | -0.097 | 58.445
13.5 | 1.684 | 0.03086 | -0.097 | 54.575
14 | 1.673 | 0.0329 | -0.098 | 50.852
14.5 | 1.654 | 0.03521 | -0.098 | 46.988
15 | 1.627 | 0.03788 | -0.099 | 42.957
15.5 | 1.585 | 0.04068 | -0.099 | 38.973
16 | 1.534 | 0.04379 | -0.1 | 35.039
16.5 | 1.475 | 0.04728 | -0.1 | 31.186
17 | 1.407 | 0.05112 | -0.101 | 27.518
17.5 | 1.331 | 0.05577 | -0.101 | 23.871
18 | 1.249 | 0.06128 | -0.101 | 20.374

## 78. Re 5M Mach 0.25 (2)
BIGFOIL.COM POLAR EXPORT
r1080
RONCZ 1080 VOYAGER INNER AFT WING |  |  |  | Cl Max: | 1.5072 | at alpha= | 19 | deg
XFOIL ncrit=9 |  |  |  | L/D Max: | 196.051 | at alpha= | 4.5 | deg
Re: | 5000000 |  |  | Cd Min: | 0.14137 | at alpha= | -19 | deg
Mach: | 0.25 |  |  | Cl=0 at alpha= | -3.3459 | deg
|  |  |  | @ Cl=0.1, Cd= | 0.0062385
|  |  |  | @ Cl=0.4, Cd= | 0.0041355
|  |  |  | @ Cl=0.6, Cd= | 0.0042582
alpha (deg) | Cl | Cd | Cm | Cl/Cd
-19 | -0.4854 | 0.14137 | -0.0775 | -3.4335
-18.5 | -0.5286 | 0.12456 | -0.0865 | -4.2437
-18 | -0.6464 | 0.09714 | -0.1022 | -6.6543
-17.5 | -0.7342 | 0.07622 | -0.1143 | -9.6326
-17 | -0.8216 | 0.05546 | -0.1277 | -14.8143
-16.5 | -0.8334 | 0.04716 | -0.1322 | -17.6718
-15.5 | -0.8986 | 0.03153 | -0.1336 | -28.4998
-15 | -0.907 | 0.02737 | -0.1304 | -33.1385
-14.5 | -0.8745 | 0.02596 | -0.1283 | -33.6864
-14 | -0.8757 | 0.02275 | -0.1237 | -38.4923
-13.5 | -0.8715 | 0.02005 | -0.1184 | -43.4663
-13 | -0.8405 | 0.01884 | -0.1151 | -44.6125
-12.5 | -0.8189 | 0.01718 | -0.1105 | -47.6659
-12 | -0.7843 | 0.01618 | -0.1072 | -48.4734
-11.5 | -0.7596 | 0.01473 | -0.1024 | -51.5682
-11 | -0.7238 | 0.01387 | -0.0988 | -52.1846
-10.5 | -0.688 | 0.01305 | -0.095 | -52.7203
-10 | -0.6524 | 0.01224 | -0.091 | -53.3007
-9.5 | -0.6156 | 0.01152 | -0.0871 | -53.4375
-9 | -0.578 | 0.01104 | -0.083 | -52.3551
-8.5 | -0.5391 | 0.0104 | -0.0793 | -51.8365
-8 | -0.4942 | 0.00982 | -0.0767 | -50.3259
-7.5 | -0.4449 | 0.00942 | -0.0749 | -47.2293
-7 | -0.3942 | 0.00908 | -0.0734 | -43.4141
-6.5 | -0.342 | 0.00878 | -0.0722 | -38.9522
-6 | -0.2891 | 0.00843 | -0.0712 | -34.2942
-5.5 | -0.2349 | 0.00812 | -0.0704 | -28.9286
-5 | -0.18 | 0.00785 | -0.0699 | -22.9299
-4.5 | -0.1252 | 0.00756 | -0.0694 | -16.5608
-4 | -0.0712 | 0.00722 | -0.0687 | -9.8615
-3.5 | -0.0168 | 0.0069 | -0.0683 | -2.4348
-3 | 0.0377 | 0.00658 | -0.0679 | 5.7295
-2.5 | 0.0927 | 0.0063 | -0.0676 | 14.7143
-2 | 0.1449 | 0.00586 | -0.0669 | 24.727
-1.5 | 0.1959 | 0.00524 | -0.0661 | 37.3855
-1 | 0.2495 | 0.00468 | -0.0658 | 53.312
-0.5 | 0.3048 | 0.0042 | -0.0657 | 72.5714
0 | 0.3658 | 0.00413 | -0.0666 | 88.5714
0.5 | 0.4275 | 0.00414 | -0.0676 | 103.2609
1 | 0.4884 | 0.00418 | -0.0685 | 116.8421
1.5 | 0.5492 | 0.00425 | -0.0694 | 129.2235
2 | 0.6113 | 0.00426 | -0.0705 | 143.4977
2.5 | 0.6731 | 0.00431 | -0.0716 | 156.1717
3 | 0.7335 | 0.0044 | -0.0724 | 166.7045
3.5 | 0.7946 | 0.00443 | -0.0734 | 179.3679
4 | 0.8546 | 0.00452 | -0.0741 | 189.0708
4.5 | 0.9136 | 0.00466 | -0.0746 | 196.0515
5 | 0.966 | 0.00504 | -0.0739 | 191.6667
6 | 1.0426 | 0.00664 | -0.0671 | 157.0181
6.5 | 1.0746 | 0.00743 | -0.0625 | 144.6299
7 | 1.0981 | 0.00805 | -0.0561 | 136.4099
7.5 | 1.1118 | 0.0089 | -0.0481 | 124.9213
8 | 1.1306 | 0.00975 | -0.0415 | 115.959
8.5 | 1.1422 | 0.01095 | -0.0343 | 104.3105
9 | 1.1551 | 0.01245 | -0.0282 | 92.7791
9.5 | 1.1667 | 0.01432 | -0.0227 | 81.4735
10 | 1.1803 | 0.01638 | -0.0179 | 72.0574
10.5 | 1.1949 | 0.01858 | -0.0138 | 64.3111
11 | 1.2114 | 0.02082 | -0.0102 | 58.1844
11.5 | 1.2254 | 0.02323 | -0.0065 | 52.7508
12 | 1.2376 | 0.02586 | -0.003 | 47.8577
12.5 | 1.2586 | 0.02817 | -0.0005 | 44.6787
13 | 1.2801 | 0.0305 | 0.0017 | 41.9705
13.5 | 1.2988 | 0.03313 | 0.0039 | 39.2031
14 | 1.3213 | 0.03554 | 0.0058 | 37.1778
14.5 | 1.3421 | 0.03815 | 0.0076 | 35.1796
15 | 1.3596 | 0.04094 | 0.0096 | 33.2096
15.5 | 1.4135 | 0.04465 | 0.0032 | 31.6573
16 | 1.475 | 0.04994 | -0.0067 | 29.5354
17.5 | 1.4936 | 0.06223 | -0.0008 | 24.0013
18 | 1.5024 | 0.06649 | 0.0002 | 22.5959
18.5 | 1.5061 | 0.07129 | 0.0013 | 21.1264
19 | 1.5072 | 0.07626 | 0.0023 | 19.764
19.5 | 1.5066 | 0.0812 | 0.0035 | 18.5542
20 | 1.5026 | 0.08661 | 0.0045 | 17.349

## 79. Re 5M Mach 0.50 (1)
BIGFOIL.COM POLAR EXPORT
r1080
RONCZ 1080 VOYAGER INNER AFT WING |  |  |  | Cl Max: | 1.602 | at alpha= | 9.5 | deg
JavaFoil+Calcfoil stall+Eppler ext transition |  |  |  | L/D Max: | 192.841 | at alpha= | 3.5 | deg
Re: | 5000000 |  |  | Cd Min: | 0.00434 | at alpha= | -0.5 | deg
Mach: | 0.5 |  |  | Cl=0 at alpha= | -3.4225 | deg
|  |  |  | @ Cl=0.1, Cd= | 0.0065222
|  |  |  | @ Cl=0.4, Cd= | 0.0044129
|  |  |  | @ Cl=0.6, Cd= | 0.0044373
alpha (deg) | Cl | Cd | Cm | Cl/Cd
-20 | -0.942 | 0.16029 | -0.022 | -5.879
-19.5 | -0.914 | 0.15549 | -0.022 | -5.879
-19 | -0.884 | 0.15173 | -0.022 | -5.827
-18.5 | -0.857 | 0.14571 | -0.023 | -5.879
-18 | -0.83 | 0.14337 | -0.023 | -5.788
-17.5 | -0.8 | 0.13607 | -0.023 | -5.88
-17 | -0.772 | 0.13308 | -0.024 | -5.8
-16.5 | -0.744 | 0.12878 | -0.024 | -5.778
-16 | -0.716 | 0.12365 | -0.025 | -5.792
-15.5 | -0.687 | 0.11768 | -0.024 | -5.837
-15 | -0.659 | 0.1124 | -0.025 | -5.862
-14.5 | -0.631 | 0.10885 | -0.025 | -5.797
-14 | -0.602 | 0.10589 | -0.026 | -5.689
-13.5 | -0.574 | 0.09715 | -0.026 | -5.911
-13 | -0.546 | 0.08976 | -0.027 | -6.084
-12.5 | -0.519 | 0.08187 | -0.028 | -6.337
-12 | -0.489 | 0.08535 | -0.027 | -5.729
-11.5 | -0.462 | 0.07632 | -0.029 | -6.056
-11 | -0.438 | 0.06658 | -0.034 | -6.577
-10.5 | -0.403 | 0.07205 | -0.026 | -5.596
-10 | -0.386 | 0.05467 | -0.04 | -7.053
-9.5 | -0.349 | 0.06004 | -0.034 | -5.821
-9 | -0.322 | 0.05511 | -0.035 | -5.837
-8.5 | -0.348 | 0.01381 | -0.06 | -25.22
-8 | -0.316 | 0.01234 | -0.062 | -25.631
-7.5 | -0.282 | 0.01191 | -0.063 | -23.719
-7 | -0.402 | 0.01122 | -0.065 | -35.849
-6.5 | -0.38 | 0.01038 | -0.066 | -36.625
-6 | -0.335 | 0.00966 | -0.068 | -34.661
-5.5 | -0.279 | 0.00923 | -0.069 | -30.216
-5 | -0.216 | 0.00879 | -0.07 | -24.618
-4.5 | -0.15 | 0.00843 | -0.072 | -17.814
-4 | -0.081 | 0.00811 | -0.073 | -10.05
-3.5 | -0.011 | 0.00783 | -0.074 | -1.434
-3 | 0.06 | 0.0069 | -0.076 | 8.694
-2.5 | 0.132 | 0.00622 | -0.077 | 21.215
-2 | 0.205 | 0.00541 | -0.079 | 37.893
-1.5 | 0.277 | 0.0048 | -0.08 | 57.759
-1 | 0.349 | 0.00459 | -0.081 | 76.044
-0.5 | 0.421 | 0.00434 | -0.082 | 97.192
0 | 0.494 | 0.00437 | -0.084 | 113.136
0.5 | 0.566 | 0.0044 | -0.085 | 128.633
1 | 0.639 | 0.00448 | -0.086 | 142.481
1.5 | 0.711 | 0.00456 | -0.087 | 156.01
2 | 0.783 | 0.00464 | -0.089 | 168.5
2.5 | 0.855 | 0.00473 | -0.09 | 180.654
3 | 0.927 | 0.0049 | -0.091 | 189.206
3.5 | 0.99 | 0.00513 | -0.092 | 192.841
4 | 1.056 | 0.0058 | -0.093 | 181.95
4.5 | 1.122 | 0.00794 | -0.094 | 141.171
5 | 1.178 | 0.00938 | -0.094 | 125.616
5.5 | 1.236 | 0.01086 | -0.095 | 113.77
6 | 1.292 | 0.01258 | -0.095 | 102.737
6.5 | 1.349 | 0.0142 | -0.096 | 94.947
7 | 1.404 | 0.01579 | -0.097 | 88.906
7.5 | 1.457 | 0.01752 | -0.097 | 83.16
8 | 1.506 | 0.01949 | -0.098 | 77.267
8.5 | 1.551 | 0.02136 | -0.099 | 72.597
9 | 1.585 | 0.02324 | -0.1 | 68.171
9.5 | 1.602 | 0.02523 | -0.101 | 63.5
10 | 1.595 | 0.02743 | -0.101 | 58.14
10.5 | 1.541 | 0.03261 | -0.102 | 47.26
11 | 1.371 | 0.03655 | -0.102 | 37.508
11.5 | 0.978 | 0.04137 | -0.103 | 23.637
12 | 1.001 | 0.0487 | -0.102 | 20.544
12.5 | 0.9 | 0.09684 | -0.058 | 9.29
13 | 1.044 | 0.06103 | -0.101 | 17.103
13.5 | 0.965 | 0.10347 | -0.069 | 9.323
14 | 1.1 | 0.06831 | -0.102 | 16.099
14.5 | 1.012 | 0.11303 | -0.064 | 8.956

## 80. Re 5M Mach 0.50 (2)
BIGFOIL.COM POLAR EXPORT
r1080
RONCZ 1080 VOYAGER INNER AFT WING |  |  |  | Cl Max: | 1.3924 | at alpha= | 17 | deg
XFOIL ncrit=9 |  |  |  | L/D Max: | 207.024 | at alpha= | 4.5 | deg
Re: | 5000000 |  |  | Cd Min: | 0.15635 | at alpha= | 20 | deg
Mach: | 0.5 |  |  | Cl=0 at alpha= | -3.4478 | deg
|  |  |  | @ Cl=0.1, Cd= | 0.0068245
|  |  |  | @ Cl=0.4, Cd= | 0.004381
|  |  |  | @ Cl=0.6, Cd= | 0.0045135
alpha (deg) | Cl | Cd | Cm | Cl/Cd
-13.5 | -0.1587 | 0.11337 | -0.1105 | -1.3998
-13 | -0.1707 | 0.10188 | -0.116 | -1.6755
-12.5 | -0.1933 | 0.08971 | -0.1221 | -2.1547
-12 | -0.2254 | 0.07707 | -0.129 | -2.9246
-11.5 | -0.2539 | 0.06517 | -0.1359 | -3.896
-11 | -0.2822 | 0.05111 | -0.1448 | -5.5214
-10.5 | -0.3166 | 0.0401 | -0.1518 | -7.8953
-10 | -0.3553 | 0.03245 | -0.1516 | -10.9492
-9.5 | -0.3885 | 0.02664 | -0.1469 | -14.5833
-9 | -0.416 | 0.02175 | -0.1392 | -19.1264
-8.5 | -0.4286 | 0.01772 | -0.1302 | -24.1874
-8 | -0.4227 | 0.01438 | -0.1214 | -29.395
-7.5 | -0.3963 | 0.01234 | -0.114 | -32.1151
-7 | -0.3633 | 0.01092 | -0.1071 | -33.2692
-6.5 | -0.3241 | 0.00998 | -0.1008 | -32.4749
-6 | -0.2848 | 0.00942 | -0.0944 | -30.2335
-5.5 | -0.2341 | 0.00896 | -0.0901 | -26.1272
-5 | -0.1804 | 0.0085 | -0.0867 | -21.2235
-4.5 | -0.122 | 0.00819 | -0.0843 | -14.8962
-4 | -0.0634 | 0.00789 | -0.0822 | -8.0355
-3.5 | -0.0061 | 0.00751 | -0.0801 | -0.81225
-3 | 0.0523 | 0.0071 | -0.0784 | 7.3662
-2.5 | 0.1129 | 0.00675 | -0.0773 | 16.7259
-2 | 0.172 | 0.00632 | -0.076 | 27.2152
-1.5 | 0.2266 | 0.00565 | -0.0742 | 40.1062
-0.5 | 0.3439 | 0.00443 | -0.0723 | 77.6298
0 | 0.4126 | 0.00437 | -0.0729 | 94.4165
0.5 | 0.4823 | 0.00442 | -0.0738 | 109.1176
1 | 0.5518 | 0.00448 | -0.0745 | 123.1696
1.5 | 0.6238 | 0.00453 | -0.0758 | 137.7042
2 | 0.695 | 0.00455 | -0.0768 | 152.7473
2.5 | 0.7656 | 0.00463 | -0.0776 | 165.3564
3 | 0.8356 | 0.00473 | -0.0783 | 176.6596
3.5 | 0.9071 | 0.00478 | -0.0791 | 189.7699
4 | 0.9758 | 0.00489 | -0.0792 | 199.5501
4.5 | 1.0434 | 0.00504 | -0.079 | 207.0238
5 | 1.0952 | 0.00556 | -0.0758 | 196.9784
5.5 | 1.1167 | 0.0065 | -0.067 | 171.8
6 | 1.1189 | 0.00762 | -0.0548 | 146.8373
6.5 | 1.1177 | 0.00902 | -0.0431 | 123.9135
7 | 1.1123 | 0.0111 | -0.0325 | 100.2072
8 | 1.0972 | 0.01761 | -0.0157 | 62.3055
8.5 | 1.1037 | 0.0206 | -0.0098 | 53.5777
9 | 1.1053 | 0.0239 | -0.0037 | 46.2469
9.5 | 1.1173 | 0.02693 | 0.0009 | 41.489
10 | 1.1338 | 0.0299 | 0.005 | 37.9197
10.5 | 1.1533 | 0.03286 | 0.0085 | 35.0974
11 | 1.175 | 0.0359 | 0.0117 | 32.7298
11.5 | 1.1975 | 0.03907 | 0.0145 | 30.6501
12.5 | 1.2453 | 0.04566 | 0.0194 | 27.2733
13 | 1.2694 | 0.04922 | 0.0215 | 25.7903
13.5 | 1.2943 | 0.05292 | 0.0233 | 24.4577
14 | 1.3203 | 0.05667 | 0.0249 | 23.298
14.5 | 1.3413 | 0.06101 | 0.0263 | 21.9849
15.5 | 1.3714 | 0.07129 | 0.0279 | 19.2369
16 | 1.3766 | 0.07767 | 0.0279 | 17.7237
16.5 | 1.3847 | 0.08404 | 0.0276 | 16.4767
17 | 1.3924 | 0.09162 | 0.0251 | 15.1976
19 | 1.3344 | 0.13168 | 0.0082 | 10.1337
19.5 | 1.306 | 0.14383 | 0.0011 | 9.0802
20 | 1.2779 | 0.15635 | -0.0069 | 8.1733

## 81. Re 6M Mach 0.00 (1)
BIGFOIL.COM POLAR EXPORT
r1080
RONCZ 1080 VOYAGER INNER AFT WING |  |  |  | Cl Max: | 1.743 | at alpha= | 14.5 | deg
JavaFoil+Calcfoil stall+Eppler ext transition |  |  |  | L/D Max: | 180.338 | at alpha= | 3 | deg
Re: | 6000000 |  |  | Cd Min: | 0.00407 | at alpha= | 0 | deg
Mach: | 0 |  |  | Cl=0 at alpha= | -3.4194 | deg
|  |  |  | @ Cl=0.1, Cd= | 0.0055114
|  |  |  | @ Cl=0.4, Cd= | 0.0041544
|  |  |  | @ Cl=0.6, Cd= | 0.0041403
alpha (deg) | Cl | Cd | Cm | Cl/Cd
-18.5 | -0.633 | 0.12242 | -0.022 | -5.169
-18 | -0.647 | 0.11709 | -0.023 | -5.525
-17.5 | -0.661 | 0.11079 | -0.024 | -5.966
-17 | -0.675 | 0.10282 | -0.025 | -6.569
-16.5 | -0.687 | 0.0965 | -0.026 | -7.124
-16 | -0.7 | 0.08796 | -0.027 | -7.962
-15.5 | -0.713 | 0.07872 | -0.029 | -9.056
-15 | -0.726 | 0.06794 | -0.031 | -10.689
-14.5 | -0.765 | 0.04177 | -0.036 | -18.303
-14 | -0.805 | 0.02333 | -0.04 | -34.511
-13.5 | -0.81 | 0.01955 | -0.042 | -41.411
-13 | -0.805 | 0.01747 | -0.043 | -46.101
-12.5 | -0.798 | 0.01554 | -0.044 | -51.316
-12 | -0.784 | 0.01431 | -0.045 | -54.767
-11.5 | -0.766 | 0.01333 | -0.047 | -57.45
-11 | -0.743 | 0.01247 | -0.048 | -59.592
-10.5 | -0.716 | 0.0117 | -0.049 | -61.222
-10 | -0.685 | 0.01108 | -0.05 | -61.797
-9.5 | -0.65 | 0.01052 | -0.051 | -61.758
-9 | -0.61 | 0.01009 | -0.052 | -60.501
-8.5 | -0.567 | 0.00965 | -0.054 | -58.833
-8 | -0.521 | 0.00924 | -0.055 | -56.441
-7.5 | -0.472 | 0.00888 | -0.056 | -53.177
-7 | -0.42 | 0.00862 | -0.057 | -48.782
-6.5 | -0.366 | 0.00831 | -0.058 | -44.08
-6 | -0.31 | 0.00803 | -0.059 | -38.605
-5.5 | -0.252 | 0.00779 | -0.06 | -32.364
-5 | -0.193 | 0.00656 | -0.061 | -29.457
-4.5 | -0.133 | 0.00639 | -0.063 | -20.779
-4 | -0.072 | 0.0068 | -0.064 | -10.539
-3.5 | -0.01 | 0.0062 | -0.065 | -1.586
-3 | 0.052 | 0.0059 | -0.066 | 8.873
-2.5 | 0.115 | 0.00539 | -0.067 | 21.291
-2 | 0.178 | 0.00505 | -0.068 | 35.129
-1.5 | 0.24 | 0.0047 | -0.069 | 51.057
-1 | 0.303 | 0.00437 | -0.07 | 69.204
-0.5 | 0.365 | 0.00426 | -0.071 | 85.619
0 | 0.428 | 0.00407 | -0.072 | 105.077
0.5 | 0.491 | 0.00408 | -0.073 | 120.272
1 | 0.553 | 0.00411 | -0.075 | 134.661
1.5 | 0.615 | 0.00415 | -0.076 | 148.19
2 | 0.678 | 0.0042 | -0.077 | 161.234
2.5 | 0.74 | 0.00429 | -0.078 | 172.56
3 | 0.802 | 0.00445 | -0.079 | 180.338
3.5 | 0.86 | 0.00512 | -0.08 | 167.866
4 | 0.921 | 0.0056 | -0.081 | 164.421
4.5 | 0.982 | 0.00613 | -0.082 | 160.161
5 | 1.043 | 0.00682 | -0.083 | 152.935
5.5 | 1.103 | 0.00749 | -0.084 | 147.19
6 | 1.156 | 0.00884 | -0.085 | 130.821
6.5 | 1.213 | 0.00965 | -0.086 | 125.701
7 | 1.266 | 0.01044 | -0.086 | 121.208
7.5 | 1.316 | 0.01128 | -0.087 | 116.676
8 | 1.366 | 0.01218 | -0.088 | 112.156
8.5 | 1.415 | 0.01327 | -0.088 | 106.611
9 | 1.461 | 0.01424 | -0.089 | 102.654
9.5 | 1.505 | 0.01519 | -0.09 | 99.075
10 | 1.546 | 0.01617 | -0.09 | 95.61
10.5 | 1.584 | 0.01716 | -0.091 | 92.259
11 | 1.618 | 0.01818 | -0.092 | 89.016
11.5 | 1.649 | 0.01928 | -0.092 | 85.565
12 | 1.676 | 0.0205 | -0.093 | 81.758
12.5 | 1.695 | 0.02316 | -0.094 | 73.196
13 | 1.714 | 0.02453 | -0.094 | 69.854
13.5 | 1.728 | 0.02603 | -0.095 | 66.382
14 | 1.738 | 0.02759 | -0.096 | 62.985
14.5 | 1.743 | 0.02929 | -0.096 | 59.488
15 | 1.743 | 0.03114 | -0.097 | 55.979
15.5 | 1.735 | 0.03304 | -0.097 | 52.51
16 | 1.722 | 0.03519 | -0.098 | 48.935
16.5 | 1.704 | 0.03753 | -0.098 | 45.403
17 | 1.682 | 0.03994 | -0.099 | 42.122
17.5 | 1.656 | 0.04255 | -0.1 | 38.924
18 | 1.626 | 0.04537 | -0.1 | 35.851
18.5 | 1.593 | 0.04847 | -0.1 | 32.875
19 | 1.558 | 0.05177 | -0.101 | 30.085
19.5 | 1.519 | 0.05523 | -0.101 | 27.514

## 82. Re 6M Mach 0.00 (2)
BIGFOIL.COM POLAR EXPORT
r1080
RONCZ 1080 VOYAGER INNER AFT WING |  |  |  | Cl Max: | 1.5899 | at alpha= | 20 | deg
XFOIL ncrit=9 |  |  |  | L/D Max: | 194.834 | at alpha= | 4.5 | deg
Re: | 6000000 |  |  | Cd Min: | 0.06923 | at alpha= | 20 | deg
Mach: | 0 |  |  | Cl=0 at alpha= | -3.3371 | deg
|  |  |  | @ Cl=0.1, Cd= | 0.0059869
|  |  |  | @ Cl=0.4, Cd= | 0.0039
|  |  |  | @ Cl=0.6, Cd= | 0.0039894
alpha (deg) | Cl | Cd | Cm | Cl/Cd
-20 | -1.1386 | 0.04632 | -0.1173 | -24.5812
-19.5 | -1.1236 | 0.04044 | -0.1231 | -27.7844
-19 | -1.1531 | 0.03336 | -0.1231 | -34.5653
-18.5 | -1.161 | 0.0291 | -0.1212 | -39.8969
-18 | -1.1453 | 0.02686 | -0.1194 | -42.6396
-17.5 | -1.1334 | 0.02455 | -0.1169 | -46.167
-17 | -1.1188 | 0.02252 | -0.114 | -49.6803
-16.5 | -1.0942 | 0.02117 | -0.1117 | -51.6863
-16 | -1.0756 | 0.01951 | -0.1085 | -55.1307
-15.5 | -1.0495 | 0.0183 | -0.1057 | -57.3497
-15 | -1.0223 | 0.01718 | -0.1029 | -59.5052
-14 | -0.9578 | 0.01549 | -0.0978 | -61.8334
-13.5 | -0.9277 | 0.01455 | -0.0947 | -63.7595
-13 | -0.8924 | 0.01391 | -0.0921 | -64.1553
-12.5 | -0.8583 | 0.01318 | -0.0893 | -65.1214
-12 | -0.8211 | 0.01262 | -0.0867 | -65.0634
-11.5 | -0.7866 | 0.01196 | -0.0836 | -65.7692
-11 | -0.7504 | 0.01146 | -0.0805 | -65.4799
-10.5 | -0.7157 | 0.01102 | -0.0769 | -64.9456
-10 | -0.6764 | 0.01063 | -0.0742 | -63.6312
-9.5 | -0.6313 | 0.01023 | -0.0726 | -61.7107
-9 | -0.5841 | 0.00987 | -0.0713 | -59.1793
-8.5 | -0.5372 | 0.00946 | -0.07 | -56.7865
-8 | -0.4899 | 0.00904 | -0.0687 | -54.1925
-7.5 | -0.4399 | 0.00874 | -0.0679 | -50.3318
-7 | -0.3889 | 0.00848 | -0.0673 | -45.8608
-6.5 | -0.3365 | 0.00821 | -0.0669 | -40.9866
-6 | -0.2842 | 0.00792 | -0.0665 | -35.8838
-5.5 | -0.2309 | 0.00766 | -0.0663 | -30.1436
-5 | -0.1773 | 0.00742 | -0.0662 | -23.8949
-4.5 | -0.124 | 0.00714 | -0.066 | -17.3669
-4 | -0.0708 | 0.00686 | -0.0658 | -10.3207
-3.5 | -0.0174 | 0.00658 | -0.0656 | -2.6444
-3 | 0.036 | 0.0063 | -0.0655 | 5.7143
-2.5 | 0.0899 | 0.00606 | -0.0655 | 14.835
-2 | 0.1424 | 0.00568 | -0.0653 | 25.0704
-1.5 | 0.1933 | 0.00511 | -0.0649 | 37.8278
-1 | 0.2464 | 0.00464 | -0.0649 | 53.1034
-0.5 | 0.3 | 0.00415 | -0.065 | 72.2892
0 | 0.3561 | 0.0039 | -0.0655 | 91.3077
0.5 | 0.4146 | 0.0039 | -0.0663 | 106.3077
1 | 0.4731 | 0.00395 | -0.0672 | 119.7722
1.5 | 0.5329 | 0.00396 | -0.0683 | 134.5707
2 | 0.5922 | 0.00398 | -0.0694 | 148.794
2.5 | 0.6505 | 0.00405 | -0.0703 | 160.6173
3 | 0.7093 | 0.00411 | -0.0713 | 172.5791
3.5 | 0.7676 | 0.00419 | -0.0722 | 183.1981
4 | 0.8247 | 0.00428 | -0.073 | 192.6869
4.5 | 0.8787 | 0.00451 | -0.0731 | 194.8337
5 | 0.9219 | 0.0052 | -0.0712 | 177.2885
5.5 | 0.9643 | 0.00586 | -0.0692 | 164.5563
6 | 1.0052 | 0.00651 | -0.0669 | 154.4086
7 | 1.0786 | 0.00781 | -0.0608 | 138.105
7.5 | 1.1043 | 0.00837 | -0.0555 | 131.9355
8 | 1.1258 | 0.009 | -0.0495 | 125.0889
8.5 | 1.1494 | 0.00967 | -0.0442 | 118.8625
9 | 1.1702 | 0.01048 | -0.0387 | 111.6603
9.5 | 1.1832 | 0.01167 | -0.0326 | 101.3882
10 | 1.1988 | 0.01303 | -0.0275 | 92.0031
10.5 | 1.2147 | 0.01461 | -0.023 | 83.1417
11 | 1.2308 | 0.01641 | -0.019 | 75.003
11.5 | 1.2481 | 0.01831 | -0.0155 | 68.1649
12 | 1.2653 | 0.02029 | -0.0123 | 62.3608
12.5 | 1.283 | 0.02233 | -0.0094 | 57.4563
13.5 | 1.3195 | 0.02663 | -0.0045 | 49.5494
14 | 1.3427 | 0.02861 | -0.0027 | 46.9311
14.5 | 1.3616 | 0.03088 | -0.0008 | 44.0933
15 | 1.3807 | 0.03317 | 0.0011 | 41.625
15.5 | 1.41 | 0.03564 | 0.0003 | 39.5623
16 | 1.482 | 0.03945 | -0.0108 | 37.5665
17 | 1.5276 | 0.04661 | -0.0127 | 32.7741
17.5 | 1.5408 | 0.04999 | -0.0117 | 30.8222
18 | 1.5525 | 0.05354 | -0.0107 | 28.997
18.5 | 1.5637 | 0.05725 | -0.0099 | 27.3135
19 | 1.5716 | 0.0613 | -0.0091 | 25.6378
19.5 | 1.5827 | 0.065 | -0.0086 | 24.3492
20 | 1.5899 | 0.06923 | -0.0081 | 22.9655

## 83. Re 6M Mach 0.10 (1)
BIGFOIL.COM POLAR EXPORT
r1080
RONCZ 1080 VOYAGER INNER AFT WING |  |  |  | Cl Max: | 1.734 | at alpha= | 14.5 | deg
JavaFoil+Calcfoil stall+Eppler ext transition |  |  |  | L/D Max: | 181.865 | at alpha= | 3 | deg
Re: | 6000000 |  |  | Cd Min: | 0.00408 | at alpha= | 0 | deg
Mach: | 0.1 |  |  | Cl=0 at alpha= | -3.4206 | deg
|  |  |  | @ Cl=0.1, Cd= | 0.0055568
|  |  |  | @ Cl=0.4, Cd= | 0.004161
|  |  |  | @ Cl=0.6, Cd= | 0.0041479
alpha (deg) | Cl | Cd | Cm | Cl/Cd
-18 | -0.601 | 0.12136 | -0.022 | -4.954
-17.5 | -0.619 | 0.11435 | -0.023 | -5.41
-17 | -0.635 | 0.10731 | -0.024 | -5.919
-16.5 | -0.651 | 0.10042 | -0.025 | -6.48
-16 | -0.666 | 0.09269 | -0.027 | -7.181
-15.5 | -0.679 | 0.08497 | -0.028 | -7.994
-15 | -0.693 | 0.07548 | -0.03 | -9.184
-14.5 | -0.711 | 0.0623 | -0.033 | -11.41
-14 | -0.755 | 0.0352 | -0.038 | -21.451
-13.5 | -0.788 | 0.02139 | -0.042 | -36.831
-13 | -0.789 | 0.0182 | -0.043 | -43.357
-12.5 | -0.784 | 0.01624 | -0.044 | -48.275
-12 | -0.774 | 0.01474 | -0.046 | -52.472
-11.5 | -0.758 | 0.01359 | -0.047 | -55.761
-11 | -0.738 | 0.01267 | -0.048 | -58.196
-10.5 | -0.712 | 0.01186 | -0.049 | -60.059
-10 | -0.683 | 0.01121 | -0.05 | -60.858
-9.5 | -0.648 | 0.01062 | -0.051 | -61.04
-9 | -0.61 | 0.01021 | -0.053 | -59.753
-8.5 | -0.568 | 0.00975 | -0.054 | -58.244
-8 | -0.522 | 0.0093 | -0.055 | -56.145
-7.5 | -0.473 | 0.00893 | -0.056 | -52.965
-7 | -0.422 | 0.00866 | -0.057 | -48.662
-6.5 | -0.367 | 0.00835 | -0.058 | -44.013
-6 | -0.311 | 0.00806 | -0.059 | -38.597
-5.5 | -0.253 | 0.00782 | -0.061 | -32.382
-5 | -0.194 | 0.00656 | -0.062 | -29.57
-4.5 | -0.133 | 0.00641 | -0.063 | -20.828
-4 | -0.072 | 0.00689 | -0.064 | -10.448
-3.5 | -0.01 | 0.00618 | -0.065 | -1.598
-3 | 0.053 | 0.00586 | -0.066 | 8.968
-2.5 | 0.115 | 0.00546 | -0.067 | 21.125
-2 | 0.178 | 0.00502 | -0.068 | 35.522
-1.5 | 0.241 | 0.00469 | -0.069 | 51.437
-1 | 0.304 | 0.00436 | -0.071 | 69.671
-0.5 | 0.367 | 0.00425 | -0.072 | 86.207
0 | 0.43 | 0.00408 | -0.073 | 105.359
0.5 | 0.493 | 0.00409 | -0.074 | 120.587
1 | 0.556 | 0.00412 | -0.075 | 134.999
1.5 | 0.619 | 0.00416 | -0.076 | 148.534
2 | 0.681 | 0.00422 | -0.077 | 161.577
2.5 | 0.744 | 0.00431 | -0.078 | 172.769
3 | 0.806 | 0.00443 | -0.079 | 181.865
3.5 | 0.864 | 0.00517 | -0.08 | 167.285
4 | 0.926 | 0.00562 | -0.081 | 164.741
4.5 | 0.987 | 0.00621 | -0.082 | 159.054
5 | 1.048 | 0.00688 | -0.083 | 152.242
5.5 | 1.105 | 0.00681 | -0.084 | 162.299
6 | 1.162 | 0.00893 | -0.085 | 130.049
6.5 | 1.218 | 0.00974 | -0.086 | 124.986
7 | 1.27 | 0.01057 | -0.087 | 120.108
7.5 | 1.321 | 0.01143 | -0.087 | 115.56
8 | 1.371 | 0.01236 | -0.088 | 110.914
8.5 | 1.42 | 0.01346 | -0.089 | 105.5
9 | 1.466 | 0.01444 | -0.089 | 101.575
9.5 | 1.51 | 0.0154 | -0.09 | 98.03
10 | 1.55 | 0.01642 | -0.091 | 94.43
10.5 | 1.588 | 0.01743 | -0.091 | 91.102
11 | 1.622 | 0.01847 | -0.092 | 87.797
11.5 | 1.652 | 0.01961 | -0.093 | 84.255
12 | 1.677 | 0.02088 | -0.094 | 80.353
12.5 | 1.696 | 0.02358 | -0.094 | 71.912
13 | 1.712 | 0.02502 | -0.095 | 68.435
13.5 | 1.724 | 0.02655 | -0.095 | 64.943
14 | 1.732 | 0.02818 | -0.096 | 61.437
14.5 | 1.734 | 0.02997 | -0.097 | 57.856
15 | 1.732 | 0.03183 | -0.097 | 54.393
15.5 | 1.72 | 0.03389 | -0.098 | 50.748
16 | 1.703 | 0.03615 | -0.098 | 47.098
16.5 | 1.68 | 0.03852 | -0.099 | 43.629
17 | 1.654 | 0.04106 | -0.099 | 40.272
17.5 | 1.622 | 0.0439 | -0.1 | 36.96
18 | 1.587 | 0.04693 | -0.1 | 33.822
18.5 | 1.549 | 0.05025 | -0.101 | 30.826
19 | 1.508 | 0.05389 | -0.101 | 27.976
19.5 | 1.464 | 0.05766 | -0.101 | 25.39

## 84. Re 6M Mach 0.10 (2)
BIGFOIL.COM POLAR EXPORT
r1080
RONCZ 1080 VOYAGER INNER AFT WING |  |  |  | Cl Max: | 1.5819 | at alpha= | 20 | deg
XFOIL ncrit=9 |  |  |  | L/D Max: | 195.597 | at alpha= | 4.5 | deg
Re: | 6000000 |  |  | Cd Min: | 0.07174 | at alpha= | 20 | deg
Mach: | 0.1 |  |  | Cl=0 at alpha= | -3.3399 | deg
|  |  |  | @ Cl=0.1, Cd= | 0.00601
|  |  |  | @ Cl=0.4, Cd= | 0.00391
|  |  |  | @ Cl=0.6, Cd= | 0.0039951
alpha (deg) | Cl | Cd | Cm | Cl/Cd
-20 | -1.069 | 0.05514 | -0.1182 | -19.387
-19.5 | -1.0647 | 0.0485 | -0.123 | -21.9526
-19 | -1.0834 | 0.04095 | -0.1257 | -26.4567
-18.5 | -1.1222 | 0.03314 | -0.1255 | -33.8624
-18 | -1.0981 | 0.0311 | -0.1247 | -35.3087
-17.5 | -1.1124 | 0.02674 | -0.1215 | -41.6006
-17 | -1.0912 | 0.02495 | -0.1194 | -43.7355
-16.5 | -1.0843 | 0.02241 | -0.1159 | -48.3846
-16 | -1.0691 | 0.0205 | -0.1124 | -52.1512
-15.5 | -1.0451 | 0.01911 | -0.1094 | -54.6886
-15 | -1.0196 | 0.01783 | -0.1063 | -57.1845
-14.5 | -0.9832 | 0.01715 | -0.1043 | -57.3294
-14 | -0.9557 | 0.016 | -0.101 | -59.7313
-13.5 | -0.9269 | 0.01496 | -0.0976 | -61.9586
-13 | -0.8914 | 0.01428 | -0.095 | -62.423
-12.5 | -0.8576 | 0.01349 | -0.092 | -63.573
-12 | -0.8202 | 0.01289 | -0.0894 | -63.6307
-11.5 | -0.7859 | 0.01218 | -0.0861 | -64.5238
-11 | -0.7492 | 0.01164 | -0.083 | -64.3643
-10.5 | -0.7136 | 0.01114 | -0.0795 | -64.0575
-10 | -0.6774 | 0.01074 | -0.076 | -63.0726
-9.5 | -0.6329 | 0.01032 | -0.0741 | -61.3275
-9 | -0.5859 | 0.00995 | -0.0726 | -58.8844
-8.5 | -0.538 | 0.00959 | -0.0713 | -56.1001
-8 | -0.4917 | 0.0091 | -0.0697 | -54.033
-7.5 | -0.4417 | 0.00879 | -0.0688 | -50.2503
-7 | -0.3905 | 0.00851 | -0.0681 | -45.8872
-6.5 | -0.3379 | 0.00824 | -0.0676 | -41.0073
-6 | -0.2852 | 0.00795 | -0.0672 | -35.8742
-5.5 | -0.2318 | 0.00769 | -0.0669 | -30.143
-5 | -0.1778 | 0.00744 | -0.0667 | -23.8978
-4.5 | -0.1241 | 0.00717 | -0.0665 | -17.3082
-4 | -0.0709 | 0.00688 | -0.0663 | -10.3052
-3.5 | -0.0172 | 0.0066 | -0.0661 | -2.6061
-3 | 0.0365 | 0.00633 | -0.0659 | 5.7662
-2.5 | 0.0905 | 0.00608 | -0.0659 | 14.8849
-2 | 0.1434 | 0.00569 | -0.0657 | 25.2021
-1.5 | 0.1945 | 0.00511 | -0.0653 | 38.0626
-1 | 0.2479 | 0.00465 | -0.0652 | 53.3118
-0.5 | 0.3017 | 0.00416 | -0.0653 | 72.524
0 | 0.3581 | 0.00391 | -0.0658 | 91.5857
0.5 | 0.4169 | 0.00391 | -0.0666 | 106.624
1 | 0.4758 | 0.00395 | -0.0675 | 120.4557
1.5 | 0.5361 | 0.00396 | -0.0687 | 135.3788
2 | 0.5957 | 0.00399 | -0.0697 | 149.2982
2.5 | 0.6543 | 0.00406 | -0.0706 | 161.1576
3 | 0.7136 | 0.00412 | -0.0716 | 173.2039
3.5 | 0.7723 | 0.0042 | -0.0725 | 183.881
4 | 0.8298 | 0.00429 | -0.0733 | 193.4266
4.5 | 0.8841 | 0.00452 | -0.0734 | 195.5973
5 | 0.9274 | 0.00521 | -0.0714 | 178.0038
5.5 | 0.9697 | 0.00588 | -0.0693 | 164.915
6 | 1.0102 | 0.00655 | -0.0669 | 154.229
6.5 | 1.0483 | 0.0072 | -0.064 | 145.5972
7 | 1.0824 | 0.00785 | -0.0603 | 137.8854
7.5 | 1.1051 | 0.00843 | -0.0543 | 131.0913
8 | 1.1263 | 0.0091 | -0.0481 | 123.7692
8.5 | 1.1494 | 0.0098 | -0.0427 | 117.2857
9 | 1.1691 | 0.01067 | -0.0371 | 109.5689
9.5 | 1.1819 | 0.01195 | -0.031 | 98.9038
10 | 1.1966 | 0.01343 | -0.0259 | 89.099
10.5 | 1.2129 | 0.01509 | -0.0215 | 80.3777
11 | 1.2287 | 0.01698 | -0.0176 | 72.3616
11.5 | 1.2457 | 0.01896 | -0.0141 | 65.7015
12 | 1.263 | 0.02099 | -0.0109 | 60.1715
12.5 | 1.2817 | 0.02302 | -0.0081 | 55.6777
13.5 | 1.3185 | 0.02742 | -0.0032 | 48.0853
14.5 | 1.3593 | 0.03193 | 0.0006 | 42.5712
15 | 1.3788 | 0.03427 | 0.0024 | 40.2334
15.5 | 1.4065 | 0.03662 | 0.0023 | 38.408
16 | 1.4759 | 0.04088 | -0.0088 | 36.1032
16.5 | 1.5065 | 0.04429 | -0.0108 | 34.0145
17 | 1.5251 | 0.0481 | -0.0113 | 31.7069
17.5 | 1.5359 | 0.05181 | -0.0102 | 29.6449
18 | 1.5477 | 0.05543 | -0.0092 | 27.9217
18.5 | 1.5608 | 0.05901 | -0.0085 | 26.4498
19 | 1.5669 | 0.06329 | -0.0076 | 24.7575
19.5 | 1.5754 | 0.06739 | -0.007 | 23.3774
20 | 1.5819 | 0.07174 | -0.0065 | 22.0505

## 85. Re 6M Mach 0.25 (1)
BIGFOIL.COM POLAR EXPORT
r1080
RONCZ 1080 VOYAGER INNER AFT WING |  |  |  | Cl Max: | 1.69 | at alpha= | 13 | deg
JavaFoil+Calcfoil stall+Eppler ext transition |  |  |  | L/D Max: | 183.913 | at alpha= | 3 | deg
Re: | 6000000 |  |  | Cd Min: | 0.0041 | at alpha= | 0 | deg
Mach: | 0.25 |  |  | Cl=0 at alpha= | -3.4219 | deg
|  |  |  | @ Cl=0.1, Cd= | 0.005685
|  |  |  | @ Cl=0.4, Cd= | 0.0042163
|  |  |  | @ Cl=0.6, Cd= | 0.0041912
alpha (deg) | Cl | Cd | Cm | Cl/Cd
-16.5 | -0.324 | 0.13298 | -0.017 | -2.435
-16 | -0.377 | 0.11018 | -0.024 | -3.42
-15.5 | -0.421 | 0.10364 | -0.025 | -4.065
-15 | -0.463 | 0.09536 | -0.026 | -4.853
-14.5 | -0.499 | 0.08982 | -0.027 | -5.552
-14 | -0.534 | 0.07995 | -0.03 | -6.673
-13.5 | -0.564 | 0.07036 | -0.032 | -8.023
-13 | -0.591 | 0.05978 | -0.035 | -9.879
-12.5 | -0.663 | 0.02439 | -0.044 | -27.172
-12 | -0.684 | 0.01858 | -0.046 | -36.791
-11.5 | -0.69 | 0.01621 | -0.047 | -42.542
-11 | -0.688 | 0.01438 | -0.049 | -47.824
-10.5 | -0.678 | 0.01307 | -0.05 | -51.869
-10 | -0.659 | 0.01223 | -0.051 | -53.899
-9.5 | -0.635 | 0.01138 | -0.053 | -55.768
-9 | -0.604 | 0.0108 | -0.054 | -55.884
-8.5 | -0.567 | 0.01021 | -0.055 | -55.472
-8 | -0.525 | 0.00974 | -0.056 | -53.887
-7.5 | -0.478 | 0.00925 | -0.057 | -51.692
-7 | -0.428 | 0.00893 | -0.059 | -47.885
-6.5 | -0.374 | 0.00857 | -0.06 | -43.613
-6 | -0.318 | 0.00828 | -0.061 | -38.347
-5.5 | -0.259 | 0.00798 | -0.062 | -32.431
-5 | -0.198 | 0.00775 | -0.063 | -25.62
-4.5 | -0.137 | 0.0075 | -0.064 | -18.213
-4 | -0.074 | 0.00637 | -0.066 | -11.589
-3.5 | -0.01 | 0.00631 | -0.067 | -1.609
-3 | 0.054 | 0.00603 | -0.068 | 8.962
-2.5 | 0.118 | 0.00555 | -0.069 | 21.334
-2 | 0.183 | 0.00512 | -0.07 | 35.798
-1.5 | 0.248 | 0.00473 | -0.071 | 52.365
-1 | 0.312 | 0.00441 | -0.072 | 70.849
-0.5 | 0.377 | 0.00428 | -0.074 | 88.128
0 | 0.442 | 0.0041 | -0.075 | 107.839
0.5 | 0.507 | 0.00411 | -0.076 | 123.393
1 | 0.571 | 0.00416 | -0.077 | 137.465
1.5 | 0.636 | 0.00423 | -0.078 | 150.436
2 | 0.7 | 0.00427 | -0.079 | 164.092
2.5 | 0.764 | 0.00436 | -0.08 | 175.386
3 | 0.829 | 0.00451 | -0.081 | 183.913
3.5 | 0.888 | 0.00529 | -0.082 | 167.878
4 | 0.951 | 0.00582 | -0.084 | 163.494
4.5 | 1.014 | 0.00645 | -0.085 | 157.121
5 | 1.076 | 0.00719 | -0.086 | 149.681
5.5 | 1.132 | 0.00852 | -0.086 | 132.895
6 | 1.19 | 0.00942 | -0.087 | 126.305
6.5 | 1.243 | 0.01037 | -0.088 | 119.878
7 | 1.296 | 0.01132 | -0.088 | 114.406
7.5 | 1.348 | 0.01227 | -0.089 | 109.837
8 | 1.399 | 0.01332 | -0.09 | 105.004
8.5 | 1.448 | 0.01454 | -0.091 | 99.547
9 | 1.494 | 0.01564 | -0.091 | 95.495
9.5 | 1.536 | 0.01671 | -0.092 | 91.893
10 | 1.574 | 0.01787 | -0.093 | 88.053
10.5 | 1.608 | 0.01901 | -0.093 | 84.608
11 | 1.638 | 0.02024 | -0.094 | 80.914
11.5 | 1.661 | 0.02158 | -0.095 | 76.975
12 | 1.676 | 0.02452 | -0.095 | 68.328
12.5 | 1.686 | 0.02617 | -0.096 | 64.452
13 | 1.69 | 0.02785 | -0.097 | 60.701
13.5 | 1.687 | 0.02978 | -0.097 | 56.64
14 | 1.676 | 0.03175 | -0.098 | 52.778
14.5 | 1.657 | 0.03398 | -0.099 | 48.758
15 | 1.63 | 0.03658 | -0.099 | 44.552
15.5 | 1.588 | 0.03926 | -0.1 | 40.448
16 | 1.537 | 0.0423 | -0.1 | 36.324
16.5 | 1.477 | 0.04564 | -0.101 | 32.355
17 | 1.408 | 0.04963 | -0.101 | 28.38
17.5 | 1.333 | 0.05401 | -0.101 | 24.681
18 | 1.251 | 0.05905 | -0.101 | 21.182

## 86. Re 6M Mach 0.25 (2)
BIGFOIL.COM POLAR EXPORT
r1080
RONCZ 1080 VOYAGER INNER AFT WING |  |  |  | Cl Max: | 1.5362 | at alpha= | 19.5 | deg
XFOIL ncrit=9 |  |  |  | L/D Max: | 199.172 | at alpha= | 4.5 | deg
Re: | 6000000 |  |  | Cd Min: | 0.14158 | at alpha= | -19.5 | deg
Mach: | 0.25 |  |  | Cl=0 at alpha= | -3.3519 | deg
|  |  |  | @ Cl=0.1, Cd= | 0.0061109
|  |  |  | @ Cl=0.4, Cd= | 0.0039551
|  |  |  | @ Cl=0.6, Cd= | 0.0040326
alpha (deg) | Cl | Cd | Cm | Cl/Cd
-19.5 | -0.5249 | 0.14158 | -0.0776 | -3.7074
-19 | -0.5852 | 0.12218 | -0.0884 | -4.7897
-18.5 | -0.6705 | 0.1005 | -0.1012 | -6.6716
-18 | -0.7208 | 0.08544 | -0.1098 | -8.4363
-17.5 | -0.8042 | 0.06506 | -0.1223 | -12.3609
-17 | -0.8255 | 0.05441 | -0.129 | -15.1718
-16 | -0.8918 | 0.03592 | -0.1357 | -24.8274
-15.5 | -0.8973 | 0.03132 | -0.1342 | -28.6494
-15 | -0.9317 | 0.0257 | -0.1296 | -36.2529
-14.5 | -0.9217 | 0.02306 | -0.1258 | -39.9696
-14 | -0.9149 | 0.02049 | -0.1209 | -44.651
-13.5 | -0.9032 | 0.01831 | -0.1158 | -49.3282
-13 | -0.8685 | 0.01728 | -0.1125 | -50.2604
-12.5 | -0.8424 | 0.01587 | -0.1082 | -53.0813
-12 | -0.8055 | 0.01503 | -0.1049 | -53.5928
-11.5 | -0.7776 | 0.01378 | -0.1002 | -56.4296
-11 | -0.7406 | 0.01302 | -0.0966 | -56.8817
-10.5 | -0.7034 | 0.01224 | -0.0929 | -57.4673
-10 | -0.6667 | 0.01149 | -0.089 | -58.0244
-9.5 | -0.6299 | 0.01088 | -0.0848 | -57.8952
-9 | -0.5918 | 0.01047 | -0.0807 | -56.5234
-8.5 | -0.5454 | 0.01002 | -0.0783 | -54.4311
-8 | -0.4987 | 0.00952 | -0.076 | -52.3845
-7.5 | -0.4498 | 0.00909 | -0.0741 | -49.4829
-7 | -0.3979 | 0.00872 | -0.0728 | -45.6307
-6.5 | -0.3446 | 0.00841 | -0.0718 | -40.975
-6 | -0.29 | 0.00814 | -0.0711 | -35.6265
-5.5 | -0.2359 | 0.00782 | -0.0704 | -30.1662
-5 | -0.1805 | 0.00758 | -0.0699 | -23.8127
-4.5 | -0.1253 | 0.00731 | -0.0694 | -17.1409
-4 | -0.0709 | 0.00701 | -0.0689 | -10.1141
-3.5 | -0.0162 | 0.00671 | -0.0684 | -2.4143
-3 | 0.0385 | 0.00643 | -0.0681 | 5.9876
-2.5 | 0.0945 | 0.00615 | -0.0679 | 15.3659
-2 | 0.1493 | 0.00576 | -0.0677 | 25.9201
-1.5 | 0.2015 | 0.00518 | -0.0671 | 38.8996
-1 | 0.2562 | 0.00471 | -0.067 | 54.3949
-0.5 | 0.3112 | 0.00421 | -0.0669 | 73.9192
0 | 0.3692 | 0.00395 | -0.0673 | 93.4684
0.5 | 0.4298 | 0.00396 | -0.0682 | 108.5354
1 | 0.4911 | 0.00399 | -0.0691 | 123.0827
1.5 | 0.5534 | 0.00401 | -0.0703 | 138.005
2 | 0.6152 | 0.00404 | -0.0714 | 152.2772
2.5 | 0.6757 | 0.00411 | -0.0722 | 164.4039
3 | 0.7374 | 0.00417 | -0.0733 | 176.8345
3.5 | 0.7982 | 0.00426 | -0.0741 | 187.3709
4 | 0.858 | 0.00435 | -0.0748 | 197.2414
4.5 | 0.9142 | 0.00459 | -0.0748 | 199.1721
5 | 0.9579 | 0.00528 | -0.0724 | 181.4205
5.5 | 0.9985 | 0.00602 | -0.0695 | 165.8638
6 | 1.0368 | 0.00674 | -0.0661 | 153.8279
6.5 | 1.0705 | 0.00745 | -0.0618 | 143.6913
7 | 1.0924 | 0.00808 | -0.0551 | 135.198
7.5 | 1.1096 | 0.00887 | -0.0477 | 125.0958
8 | 1.1293 | 0.00968 | -0.0413 | 116.6632
8.5 | 1.1448 | 0.01075 | -0.0347 | 106.493
9 | 1.1598 | 0.01214 | -0.0288 | 95.5354
9.5 | 1.1741 | 0.01387 | -0.0235 | 84.6503
10 | 1.1856 | 0.01601 | -0.0184 | 74.0537
10.5 | 1.202 | 0.01807 | -0.0144 | 66.5191
11 | 1.2193 | 0.0202 | -0.0107 | 60.3614
11.5 | 1.2357 | 0.0225 | -0.0073 | 54.92
12 | 1.2502 | 0.02499 | -0.0039 | 50.028
12.5 | 1.2705 | 0.02726 | -0.0013 | 46.6067
13 | 1.2908 | 0.02968 | 0.0011 | 43.4906
13.5 | 1.3109 | 0.03213 | 0.0034 | 40.7999
14 | 1.3356 | 0.03445 | 0.005 | 38.7692
14.5 | 1.3546 | 0.03717 | 0.007 | 36.4434
15 | 1.3743 | 0.03989 | 0.0087 | 34.4522
15.5 | 1.3894 | 0.04283 | 0.0109 | 32.4399
16 | 1.4477 | 0.04754 | 0.0021 | 30.4523
16.5 | 1.5041 | 0.05303 | -0.0072 | 28.3632
17.5 | 1.516 | 0.061 | -0.0027 | 24.8525
18 | 1.5239 | 0.06538 | -0.0016 | 23.3084
18.5 | 1.531 | 0.06992 | -0.0007 | 21.8965
19 | 1.5359 | 0.07471 | 0.0001 | 20.5582
19.5 | 1.5362 | 0.07983 | 0.0009 | 19.2434
20 | 1.5296 | 0.08554 | 0.0018 | 17.8817

## 87. Re 6M Mach 0.50 (1)
BIGFOIL.COM POLAR EXPORT
r1080
RONCZ 1080 VOYAGER INNER AFT WING |  |  |  | Cl Max: | 1.605 | at alpha= | 9.5 | deg
JavaFoil+Calcfoil stall+Eppler ext transition |  |  |  | L/D Max: | 190.95 | at alpha= | 3 | deg
Re: | 6000000 |  |  | Cd Min: | 0.00428 | at alpha= | 0 | deg
Mach: | 0.5 |  |  | Cl=0 at alpha= | -3.4225 | deg
|  |  |  | @ Cl=0.1, Cd= | 0.0065156
|  |  |  | @ Cl=0.4, Cd= | 0.0045225
|  |  |  | @ Cl=0.6, Cd= | 0.0043426
alpha (deg) | Cl | Cd | Cm | Cl/Cd
-20 | -0.943 | 0.1557 | -0.022 | -6.056
-19.5 | -0.916 | 0.15141 | -0.023 | -6.047
-19 | -0.884 | 0.14837 | -0.022 | -5.961
-18.5 | -0.857 | 0.14454 | -0.023 | -5.929
-18 | -0.831 | 0.14093 | -0.024 | -5.896
-17.5 | -0.801 | 0.13491 | -0.023 | -5.935
-17 | -0.772 | 0.12944 | -0.024 | -5.964
-16.5 | -0.744 | 0.12515 | -0.024 | -5.947
-16 | -0.717 | 0.12142 | -0.025 | -5.904
-15.5 | -0.687 | 0.11445 | -0.025 | -6.007
-15 | -0.66 | 0.10449 | -0.026 | -6.315
-14.5 | -0.632 | 0.09737 | -0.026 | -6.493
-14 | -0.603 | 0.10383 | -0.026 | -5.806
-13.5 | -0.575 | 0.09583 | -0.027 | -5.997
-13 | -0.547 | 0.08797 | -0.027 | -6.215
-12.5 | -0.521 | 0.07903 | -0.03 | -6.596
-12 | -0.489 | 0.08488 | -0.027 | -5.765
-11.5 | -0.463 | 0.07426 | -0.031 | -6.241
-11 | -0.443 | 0.06126 | -0.037 | -7.23
-10.5 | -0.404 | 0.07132 | -0.028 | -5.659
-10 | -0.41 | 0.03459 | -0.049 | -11.845
-9.5 | -0.351 | 0.05798 | -0.036 | -6.054
-9 | -0.325 | 0.05112 | -0.039 | -6.359
-8.5 | -0.349 | 0.01324 | -0.06 | -26.357
-8 | -0.317 | 0.0119 | -0.062 | -26.623
-7.5 | -0.283 | 0.01149 | -0.063 | -24.613
-7 | -0.403 | 0.01084 | -0.065 | -37.159
-6.5 | -0.38 | 0.01004 | -0.066 | -37.913
-6 | -0.335 | 0.00934 | -0.068 | -35.893
-5.5 | -0.279 | 0.00892 | -0.069 | -31.288
-5 | -0.217 | 0.00851 | -0.07 | -25.445
-4.5 | -0.15 | 0.00817 | -0.072 | -18.387
-4 | -0.082 | 0.00787 | -0.073 | -10.358
-3.5 | -0.011 | 0.00759 | -0.074 | -1.479
-3 | 0.06 | 0.00676 | -0.076 | 8.876
-2.5 | 0.132 | 0.00632 | -0.077 | 20.858
-2 | 0.205 | 0.00547 | -0.079 | 37.455
-1.5 | 0.277 | 0.00506 | -0.08 | 54.809
-1 | 0.349 | 0.00465 | -0.081 | 75.132
-0.5 | 0.421 | 0.00447 | -0.082 | 94.178
0 | 0.494 | 0.00428 | -0.084 | 115.628
0.5 | 0.566 | 0.00431 | -0.085 | 131.555
1 | 0.639 | 0.00438 | -0.086 | 145.932
1.5 | 0.711 | 0.00445 | -0.087 | 159.811
2 | 0.783 | 0.0045 | -0.089 | 173.85
2.5 | 0.855 | 0.00466 | -0.09 | 183.473
3 | 0.927 | 0.00485 | -0.091 | 190.95
3.5 | 0.99 | 0.00613 | -0.092 | 161.572
4 | 1.054 | 0.00739 | -0.093 | 142.611
4.5 | 1.118 | 0.00858 | -0.094 | 130.357
5 | 1.177 | 0.00977 | -0.094 | 120.418
5.5 | 1.235 | 0.01122 | -0.095 | 110.081
6 | 1.293 | 0.01268 | -0.095 | 101.939
6.5 | 1.35 | 0.01409 | -0.096 | 95.809
7 | 1.405 | 0.01557 | -0.097 | 90.257
7.5 | 1.459 | 0.01717 | -0.098 | 84.943
8 | 1.508 | 0.01905 | -0.098 | 79.177
8.5 | 1.553 | 0.02076 | -0.099 | 74.837
9 | 1.587 | 0.02256 | -0.1 | 70.343
9.5 | 1.605 | 0.02445 | -0.101 | 65.623
10 | 1.597 | 0.02658 | -0.101 | 60.08
10.5 | 1.543 | 0.03156 | -0.102 | 48.91
11 | 1.373 | 0.03539 | -0.102 | 38.794
11.5 | 0.979 | 0.04008 | -0.103 | 24.434
12 | 1.003 | 0.04667 | -0.103 | 21.493
12.5 | 1.019 | 0.05205 | -0.101 | 19.58
13 | 1.051 | 0.05659 | -0.103 | 18.577
13.5 | 1.083 | 0.05553 | -0.104 | 19.499
14 | 1.109 | 0.06279 | -0.104 | 17.661
14.5 | 1.026 | 0.10745 | -0.075 | 9.546

## 88. Re 6M Mach 0.50 (2)
BIGFOIL.COM POLAR EXPORT
r1080
RONCZ 1080 VOYAGER INNER AFT WING |  |  |  | Cl Max: | 1.4063 | at alpha= | 17 | deg
XFOIL ncrit=9 |  |  |  | L/D Max: | 212.252 | at alpha= | 4.5 | deg
Re: | 6000000 |  |  | Cd Min: | 0.15402 | at alpha= | 20 | deg
Mach: | 0.5 |  |  | Cl=0 at alpha= | -3.4645 | deg
|  |  |  | @ Cl=0.1, Cd= | 0.006605
|  |  |  | @ Cl=0.4, Cd= | 0.0042733
|  |  |  | @ Cl=0.6, Cd= | 0.0042317
alpha (deg) | Cl | Cd | Cm | Cl/Cd
-13.5 | -0.1744 | 0.1096 | -0.1128 | -1.5912
-13 | -0.1795 | 0.09968 | -0.1178 | -1.8008
-12.5 | -0.2022 | 0.08767 | -0.1241 | -2.3064
-12 | -0.2301 | 0.07573 | -0.1306 | -3.0384
-11.5 | -0.2591 | 0.06365 | -0.1376 | -4.0707
-11 | -0.2845 | 0.04994 | -0.1466 | -5.6968
-10.5 | -0.3277 | 0.03869 | -0.1531 | -8.4699
-10 | -0.3631 | 0.03159 | -0.1522 | -11.4941
-9.5 | -0.4 | 0.02572 | -0.1468 | -15.5521
-9 | -0.4352 | 0.02047 | -0.1382 | -21.2604
-8.5 | -0.4443 | 0.01661 | -0.1291 | -26.7489
-8 | -0.4351 | 0.01354 | -0.1203 | -32.1344
-7.5 | -0.4075 | 0.01167 | -0.1128 | -34.9186
-7 | -0.3734 | 0.01037 | -0.1058 | -36.0077
-6.5 | -0.3346 | 0.00952 | -0.0993 | -35.1471
-6 | -0.2937 | 0.00904 | -0.093 | -32.4889
-5.5 | -0.2401 | 0.0086 | -0.0893 | -27.9186
-5 | -0.184 | 0.00823 | -0.0862 | -22.3572
-4.5 | -0.1249 | 0.00791 | -0.0839 | -15.7901
-4 | -0.0637 | 0.00761 | -0.0823 | -8.3706
-3.5 | -0.0042 | 0.00724 | -0.0806 | -0.58011
-3 | 0.0549 | 0.00684 | -0.079 | 8.0263
-2.5 | 0.1163 | 0.00652 | -0.078 | 17.8374
-2 | 0.1771 | 0.00615 | -0.077 | 28.7967
-1.5 | 0.2332 | 0.00555 | -0.0754 | 42.018
-1 | 0.2926 | 0.00505 | -0.0745 | 57.9406
-0.5 | 0.3521 | 0.00449 | -0.0737 | 78.4187
0 | 0.4162 | 0.0042 | -0.0736 | 99.0952
0.5 | 0.4863 | 0.0042 | -0.0746 | 115.7857
1 | 0.5581 | 0.00422 | -0.0758 | 132.2512
1.5 | 0.6296 | 0.00424 | -0.0769 | 148.4906
2 | 0.7004 | 0.00431 | -0.0779 | 162.5058
2.5 | 0.7701 | 0.00439 | -0.0785 | 175.4214
3 | 0.8423 | 0.00444 | -0.0796 | 189.7072
3.5 | 0.9122 | 0.00456 | -0.0801 | 200.0439
4 | 0.9827 | 0.00466 | -0.0806 | 210.8798
4.5 | 1.0464 | 0.00493 | -0.0797 | 212.2515
5 | 1.0846 | 0.00575 | -0.074 | 188.6261
5.5 | 1.1043 | 0.0066 | -0.0648 | 167.3182
6 | 1.1094 | 0.00768 | -0.0533 | 144.4531
6.5 | 1.1069 | 0.00912 | -0.0415 | 121.3706
7 | 1.1055 | 0.01117 | -0.0316 | 98.9705
7.5 | 1.0996 | 0.01421 | -0.023 | 77.3821
8 | 1.101 | 0.01728 | -0.016 | 63.7153
8.5 | 1.108 | 0.02023 | -0.01 | 54.7701
9.5 | 1.1269 | 0.02623 | 0.0005 | 42.9623
10 | 1.1454 | 0.02909 | 0.0045 | 39.3744
10.5 | 1.1625 | 0.0322 | 0.0082 | 36.1025
11 | 1.1832 | 0.03526 | 0.0115 | 33.5564
11.5 | 1.2072 | 0.03829 | 0.0143 | 31.5278
12 | 1.2326 | 0.04137 | 0.0169 | 29.7945
12.5 | 1.2576 | 0.04471 | 0.0192 | 28.1279
13 | 1.2819 | 0.04821 | 0.0214 | 26.5899
13.5 | 1.3081 | 0.05174 | 0.0234 | 25.2822
14 | 1.3348 | 0.05543 | 0.025 | 24.0808
14.5 | 1.3569 | 0.05967 | 0.0265 | 22.7401
15 | 1.3738 | 0.06448 | 0.0276 | 21.3058
16 | 1.3926 | 0.07618 | 0.0285 | 18.2804
16.5 | 1.4038 | 0.08231 | 0.0282 | 17.055
17 | 1.4063 | 0.0895 | 0.0272 | 15.7128
17.5 | 1.4055 | 0.09738 | 0.0253 | 14.4331
18.5 | 1.3784 | 0.1181 | 0.0156 | 11.6715
19 | 1.3527 | 0.12946 | 0.01 | 10.4488
19.5 | 1.324 | 0.14153 | 0.0031 | 9.3549
20 | 1.2953 | 0.15402 | -0.0047 | 8.4099

## 89. Re 7M Mach 0.00 (1)
BIGFOIL.COM POLAR EXPORT
r1080
RONCZ 1080 VOYAGER INNER AFT WING |  |  |  | Cl Max: | 1.745 | at alpha= | 14.5 | deg
JavaFoil+Calcfoil stall+Eppler ext transition |  |  |  | L/D Max: | 172.785 | at alpha= | 2.5 | deg
Re: | 7000000 |  |  | Cd Min: | 0.00403 | at alpha= | 0.5 | deg
Mach: | 0 |  |  | Cl=0 at alpha= | -3.4194 | deg
|  |  |  | @ Cl=0.1, Cd= | 0.0055309
|  |  |  | @ Cl=0.4, Cd= | 0.0042489
|  |  |  | @ Cl=0.6, Cd= | 0.0040603
alpha (deg) | Cl | Cd | Cm | Cl/Cd
-18.5 | -0.635 | 0.11763 | -0.023 | -5.403
-18 | -0.65 | 0.1127 | -0.024 | -5.765
-17.5 | -0.664 | 0.10617 | -0.025 | -6.256
-17 | -0.68 | 0.09741 | -0.026 | -6.977
-16.5 | -0.692 | 0.09117 | -0.027 | -7.59
-16 | -0.709 | 0.07936 | -0.029 | -8.932
-15.5 | -0.723 | 0.06959 | -0.031 | -10.391
-15 | -0.745 | 0.05396 | -0.034 | -13.808
-14.5 | -0.802 | 0.02526 | -0.039 | -31.751
-14 | -0.809 | 0.02153 | -0.04 | -37.585
-13.5 | -0.812 | 0.01854 | -0.042 | -43.798
-13 | -0.807 | 0.0167 | -0.043 | -48.344
-12.5 | -0.799 | 0.01495 | -0.044 | -53.444
-12 | -0.785 | 0.01382 | -0.046 | -56.83
-11.5 | -0.767 | 0.01289 | -0.047 | -59.502
-11 | -0.744 | 0.01207 | -0.048 | -61.638
-10.5 | -0.717 | 0.01134 | -0.049 | -63.264
-10 | -0.686 | 0.01075 | -0.05 | -63.776
-9.5 | -0.65 | 0.01021 | -0.051 | -63.681
-9 | -0.611 | 0.00979 | -0.052 | -62.371
-8.5 | -0.568 | 0.00937 | -0.054 | -60.587
-8 | -0.522 | 0.00898 | -0.055 | -58.086
-7.5 | -0.472 | 0.00864 | -0.056 | -54.661
-7 | -0.421 | 0.00839 | -0.057 | -50.155
-6.5 | -0.366 | 0.00809 | -0.058 | -45.308
-6 | -0.31 | 0.00781 | -0.059 | -39.699
-5.5 | -0.252 | 0.00608 | -0.06 | -41.534
-5 | -0.193 | 0.00638 | -0.061 | -30.288
-4.5 | -0.133 | 0.00684 | -0.063 | -19.416
-4 | -0.072 | 0.00662 | -0.064 | -10.821
-3.5 | -0.01 | 0.00608 | -0.065 | -1.617
-3 | 0.052 | 0.00579 | -0.066 | 9.03
-2.5 | 0.115 | 0.00545 | -0.067 | 21.067
-2 | 0.178 | 0.00512 | -0.068 | 34.702
-1.5 | 0.24 | 0.00485 | -0.069 | 49.534
-1 | 0.303 | 0.00457 | -0.07 | 66.237
-0.5 | 0.365 | 0.00431 | -0.071 | 84.659
0 | 0.428 | 0.0042 | -0.072 | 101.818
0.5 | 0.491 | 0.00403 | -0.073 | 121.824
1 | 0.553 | 0.00403 | -0.075 | 137.066
1.5 | 0.615 | 0.00407 | -0.076 | 151.178
2 | 0.678 | 0.00418 | -0.077 | 162.22
2.5 | 0.74 | 0.00428 | -0.078 | 172.785
3 | 0.802 | 0.00498 | -0.079 | 161.021
3.5 | 0.86 | 0.00538 | -0.08 | 159.865
4 | 0.921 | 0.00586 | -0.081 | 157.237
4.5 | 0.982 | 0.00647 | -0.082 | 151.72
5 | 1.043 | 0.00705 | -0.083 | 147.935
5.5 | 1.1 | 0.00694 | -0.084 | 158.392
6 | 1.156 | 0.00897 | -0.085 | 128.937
6.5 | 1.213 | 0.00968 | -0.086 | 125.275
7 | 1.267 | 0.01038 | -0.086 | 122.113
7.5 | 1.318 | 0.01116 | -0.087 | 118.07
8 | 1.368 | 0.01201 | -0.088 | 113.875
8.5 | 1.417 | 0.01302 | -0.088 | 108.869
9 | 1.464 | 0.0139 | -0.089 | 105.285
9.5 | 1.507 | 0.0148 | -0.09 | 101.835
10 | 1.548 | 0.01574 | -0.09 | 98.378
10.5 | 1.586 | 0.01667 | -0.091 | 95.132
11 | 1.621 | 0.01766 | -0.092 | 91.788
11.5 | 1.652 | 0.01873 | -0.093 | 88.177
12 | 1.678 | 0.01994 | -0.093 | 84.163
12.5 | 1.698 | 0.02243 | -0.094 | 75.701
13 | 1.716 | 0.02377 | -0.095 | 72.214
13.5 | 1.73 | 0.02521 | -0.095 | 68.636
14 | 1.74 | 0.02676 | -0.096 | 65.011
14.5 | 1.745 | 0.02838 | -0.096 | 61.482
15 | 1.745 | 0.03019 | -0.097 | 57.825
15.5 | 1.737 | 0.03208 | -0.098 | 54.158
16 | 1.724 | 0.03419 | -0.098 | 50.429
16.5 | 1.707 | 0.0364 | -0.099 | 46.883
17 | 1.684 | 0.03884 | -0.099 | 43.359
17.5 | 1.658 | 0.04124 | -0.1 | 40.207
18 | 1.628 | 0.04416 | -0.1 | 36.87
18.5 | 1.595 | 0.04715 | -0.101 | 33.835
19 | 1.559 | 0.05046 | -0.101 | 30.901
19.5 | 1.521 | 0.05382 | -0.101 | 28.265

## 90. Re 7M Mach 0.00 (2)
BIGFOIL.COM POLAR EXPORT
r1080
RONCZ 1080 VOYAGER INNER AFT WING |  |  |  | Cl Max: | 1.6083 | at alpha= | 20 | deg
XFOIL ncrit=9 |  |  |  | L/D Max: | 195.177 | at alpha= | 4 | deg
Re: | 7000000 |  |  | Cd Min: | 0.068 | at alpha= | 20 | deg
Mach: | 0 |  |  | Cl=0 at alpha= | -3.3401 | deg
|  |  |  | @ Cl=0.1, Cd= | 0.0058654
|  |  |  | @ Cl=0.4, Cd= | 0.0038143
|  |  |  | @ Cl=0.6, Cd= | 0.003864
alpha (deg) | Cl | Cd | Cm | Cl/Cd
-20 | -1.1851 | 0.03926 | -0.1232 | -30.1859
-19.5 | -1.1662 | 0.03619 | -0.1239 | -32.2244
-19 | -1.1632 | 0.03236 | -0.1233 | -35.9456
-18.5 | -1.1626 | 0.02881 | -0.1215 | -40.354
-18 | -1.1342 | 0.02739 | -0.1204 | -41.4093
-17.5 | -1.1419 | 0.02389 | -0.1166 | -47.7982
-17 | -1.117 | 0.0225 | -0.1145 | -49.6444
-16.5 | -1.1104 | 0.02016 | -0.1104 | -55.0794
-16 | -1.089 | 0.0187 | -0.1073 | -58.2353
-15.5 | -1.0629 | 0.01751 | -0.1045 | -60.7025
-15 | -1.0359 | 0.01641 | -0.1014 | -63.1261
-14.5 | -1.0017 | 0.01566 | -0.0991 | -63.9655
-14 | -0.9713 | 0.01474 | -0.0962 | -65.8955
-13.5 | -0.9402 | 0.01389 | -0.0931 | -67.689
-13 | -0.9042 | 0.01327 | -0.0906 | -68.1387
-12.5 | -0.8693 | 0.01259 | -0.0878 | -69.0469
-12 | -0.8321 | 0.01206 | -0.0851 | -68.9967
-11.5 | -0.7975 | 0.01146 | -0.0819 | -69.5899
-11 | -0.7615 | 0.011 | -0.0786 | -69.2273
-10.5 | -0.7265 | 0.01061 | -0.075 | -68.4731
-10 | -0.6833 | 0.01021 | -0.0731 | -66.9246
-9.5 | -0.6373 | 0.00983 | -0.0716 | -64.8321
-9 | -0.5897 | 0.0095 | -0.0704 | -62.0737
-8.5 | -0.5411 | 0.00918 | -0.0693 | -58.9434
-8 | -0.493 | 0.0088 | -0.0682 | -56.0227
-7.5 | -0.4426 | 0.00849 | -0.0675 | -52.1319
-7 | -0.3908 | 0.0082 | -0.067 | -47.6585
-6.5 | -0.3381 | 0.00794 | -0.0667 | -42.5819
-6 | -0.2849 | 0.00769 | -0.0665 | -37.0481
-5.5 | -0.2316 | 0.00743 | -0.0663 | -31.1709
-5 | -0.1777 | 0.00721 | -0.0662 | -24.6463
-4.5 | -0.1241 | 0.00697 | -0.066 | -17.8049
-4 | -0.0707 | 0.0067 | -0.0659 | -10.5522
-3.5 | -0.0172 | 0.00644 | -0.0657 | -2.6708
-3 | 0.0366 | 0.00618 | -0.0657 | 5.9223
-2.5 | 0.0916 | 0.00592 | -0.0659 | 15.473
-2 | 0.1454 | 0.00557 | -0.0659 | 26.1041
-1 | 0.2509 | 0.00464 | -0.0657 | 54.0733
0 | 0.3587 | 0.00385 | -0.066 | 93.1688
0.5 | 0.4165 | 0.0038 | -0.0667 | 109.6053
1 | 0.4761 | 0.00378 | -0.0678 | 125.9524
1.5 | 0.5354 | 0.00379 | -0.0689 | 141.2665
2 | 0.5942 | 0.00386 | -0.0699 | 153.9378
2.5 | 0.6528 | 0.0039 | -0.0708 | 167.3846
3 | 0.7116 | 0.00395 | -0.0718 | 180.1519
3.5 | 0.7693 | 0.00406 | -0.0726 | 189.4828
4 | 0.8256 | 0.00423 | -0.0732 | 195.1773
4.5 | 0.8739 | 0.0047 | -0.0723 | 185.9362
5 | 0.9165 | 0.00539 | -0.0702 | 170.0371
5.5 | 0.9603 | 0.00597 | -0.0685 | 160.8543
6 | 1.0018 | 0.00658 | -0.0663 | 152.2492
6.5 | 1.0404 | 0.0072 | -0.0636 | 144.5
7 | 1.0779 | 0.00776 | -0.0607 | 138.9046
7.5 | 1.1049 | 0.0083 | -0.0556 | 133.1205
8 | 1.1277 | 0.00892 | -0.0498 | 126.4238
8.5 | 1.1511 | 0.00956 | -0.0445 | 120.4079
9 | 1.1736 | 0.01031 | -0.0393 | 113.8312
9.5 | 1.1879 | 0.01143 | -0.0333 | 103.9283
10 | 1.2032 | 0.01277 | -0.028 | 94.2208
10.5 | 1.2191 | 0.01433 | -0.0235 | 85.0733
11 | 1.2364 | 0.01603 | -0.0195 | 77.1304
12 | 1.2734 | 0.01974 | -0.013 | 64.5086
12.5 | 1.2926 | 0.02166 | -0.0102 | 59.6768
13 | 1.313 | 0.02361 | -0.0077 | 55.612
13.5 | 1.3321 | 0.02572 | -0.0054 | 51.7924
14 | 1.3533 | 0.02778 | -0.0034 | 48.7149
14.5 | 1.3736 | 0.02997 | -0.0016 | 45.8325
15 | 1.3911 | 0.03242 | 0.0003 | 42.9087
15.5 | 1.4079 | 0.03488 | 0.0022 | 40.3641
16 | 1.4558 | 0.03778 | -0.0029 | 38.5336
16.5 | 1.5215 | 0.04212 | -0.0136 | 36.123
18 | 1.5695 | 0.05245 | -0.0122 | 29.9237
18.5 | 1.581 | 0.05609 | -0.0114 | 28.1868
19 | 1.5932 | 0.05971 | -0.0107 | 26.6823
19.5 | 1.6028 | 0.06363 | -0.0101 | 25.1894
20 | 1.6083 | 0.068 | -0.0096 | 23.6515

## 91. Re 7M Mach 0.10 (1)
BIGFOIL.COM POLAR EXPORT
r1080
RONCZ 1080 VOYAGER INNER AFT WING |  |  |  | Cl Max: | 1.736 | at alpha= | 14.5 | deg
JavaFoil+Calcfoil stall+Eppler ext transition |  |  |  | L/D Max: | 173.068 | at alpha= | 2.5 | deg
Re: | 7000000 |  |  | Cd Min: | 0.00404 | at alpha= | 0.5 | deg
Mach: | 0.1 |  |  | Cl=0 at alpha= | -3.4206 | deg
|  |  |  | @ Cl=0.1, Cd= | 0.0056023
|  |  |  | @ Cl=0.4, Cd= | 0.0042529
|  |  |  | @ Cl=0.6, Cd= | 0.0040679
alpha (deg) | Cl | Cd | Cm | Cl/Cd
-18.5 | -0.586 | 0.12214 | -0.022 | -4.801
-18 | -0.603 | 0.11752 | -0.023 | -5.134
-17.5 | -0.621 | 0.11046 | -0.024 | -5.622
-17 | -0.638 | 0.10291 | -0.025 | -6.202
-16.5 | -0.654 | 0.09615 | -0.026 | -6.802
-16 | -0.672 | 0.08594 | -0.028 | -7.816
-15.5 | -0.685 | 0.07874 | -0.029 | -8.704
-15 | -0.704 | 0.06604 | -0.032 | -10.663
-14.5 | -0.736 | 0.04507 | -0.036 | -16.337
-14 | -0.782 | 0.02414 | -0.04 | -32.416
-13.5 | -0.791 | 0.01996 | -0.042 | -39.648
-13 | -0.791 | 0.01733 | -0.043 | -45.671
-12.5 | -0.786 | 0.01551 | -0.044 | -50.68
-12 | -0.775 | 0.01418 | -0.046 | -54.656
-11.5 | -0.759 | 0.01314 | -0.047 | -57.788
-11 | -0.739 | 0.01227 | -0.048 | -60.201
-10.5 | -0.713 | 0.01149 | -0.049 | -62.067
-10 | -0.683 | 0.01087 | -0.05 | -62.863
-9.5 | -0.649 | 0.01031 | -0.052 | -62.972
-9 | -0.611 | 0.00991 | -0.053 | -61.606
-8.5 | -0.568 | 0.00947 | -0.054 | -60.027
-8 | -0.523 | 0.00904 | -0.055 | -57.788
-7.5 | -0.474 | 0.0087 | -0.056 | -54.448
-7 | -0.422 | 0.00843 | -0.057 | -50.067
-6.5 | -0.368 | 0.00813 | -0.058 | -45.247
-6 | -0.311 | 0.00785 | -0.059 | -39.652
-5.5 | -0.253 | 0.0061 | -0.061 | -41.527
-5 | -0.194 | 0.0064 | -0.062 | -30.31
-4.5 | -0.134 | 0.00683 | -0.063 | -19.559
-4 | -0.072 | 0.00671 | -0.064 | -10.728
-3.5 | -0.01 | 0.00604 | -0.065 | -1.636
-3 | 0.053 | 0.00586 | -0.066 | 8.969
-2.5 | 0.115 | 0.00552 | -0.067 | 20.882
-2 | 0.178 | 0.0051 | -0.068 | 34.983
-1.5 | 0.241 | 0.00484 | -0.069 | 49.881
-1 | 0.304 | 0.00457 | -0.071 | 66.581
-0.5 | 0.367 | 0.0043 | -0.072 | 85.211
0 | 0.43 | 0.00421 | -0.073 | 102.101
0.5 | 0.493 | 0.00404 | -0.074 | 122.158
1 | 0.556 | 0.00404 | -0.075 | 137.434
1.5 | 0.619 | 0.00408 | -0.076 | 151.541
2 | 0.681 | 0.00417 | -0.077 | 163.357
2.5 | 0.744 | 0.0043 | -0.078 | 173.068
3 | 0.806 | 0.00499 | -0.079 | 161.727
3.5 | 0.864 | 0.00541 | -0.08 | 159.591
4 | 0.926 | 0.00592 | -0.081 | 156.292
4.5 | 0.987 | 0.00648 | -0.082 | 152.38
5 | 1.048 | 0.00708 | -0.083 | 147.948
5.5 | 1.105 | 0.00701 | -0.084 | 157.508
6 | 1.162 | 0.00906 | -0.085 | 128.194
6.5 | 1.218 | 0.00976 | -0.086 | 124.812
7 | 1.271 | 0.0105 | -0.087 | 121.047
7.5 | 1.323 | 0.0113 | -0.087 | 117.079
8 | 1.373 | 0.01217 | -0.088 | 112.827
8.5 | 1.422 | 0.0132 | -0.089 | 107.765
9 | 1.469 | 0.01411 | -0.089 | 104.1
9.5 | 1.512 | 0.01501 | -0.09 | 100.75
10 | 1.553 | 0.01598 | -0.091 | 97.158
10.5 | 1.59 | 0.01694 | -0.092 | 93.862
11 | 1.624 | 0.01795 | -0.092 | 90.515
11.5 | 1.654 | 0.01906 | -0.093 | 86.785
12 | 1.68 | 0.02029 | -0.094 | 82.794
12.5 | 1.698 | 0.02283 | -0.094 | 74.372
13 | 1.715 | 0.02425 | -0.095 | 70.724
13.5 | 1.727 | 0.02573 | -0.096 | 67.119
14 | 1.734 | 0.02731 | -0.096 | 63.483
14.5 | 1.736 | 0.02903 | -0.097 | 59.8
15 | 1.734 | 0.03086 | -0.097 | 56.182
15.5 | 1.722 | 0.0329 | -0.098 | 52.332
16 | 1.705 | 0.03505 | -0.098 | 48.641
16.5 | 1.683 | 0.03745 | -0.099 | 44.924
17 | 1.656 | 0.03995 | -0.1 | 41.443
17.5 | 1.625 | 0.04262 | -0.1 | 38.118
18 | 1.59 | 0.04553 | -0.1 | 34.913
18.5 | 1.551 | 0.04873 | -0.101 | 31.83
19 | 1.51 | 0.05231 | -0.101 | 28.862
19.5 | 1.466 | 0.05611 | -0.102 | 26.12

## 92. Re 7M Mach 0.10 (2)
BIGFOIL.COM POLAR EXPORT
r1080
RONCZ 1080 VOYAGER INNER AFT WING |  |  |  | Cl Max: | 1.6027 | at alpha= | 20 | deg
XFOIL ncrit=9 |  |  |  | L/D Max: | 195.943 | at alpha= | 4 | deg
Re: | 7000000 |  |  | Cd Min: | 0.07026 | at alpha= | 20 | deg
Mach: | 0.1 |  |  | Cl=0 at alpha= | -3.3429 | deg
|  |  |  | @ Cl=0.1, Cd= | 0.0058808
|  |  |  | @ Cl=0.4, Cd= | 0.0038262
|  |  |  | @ Cl=0.6, Cd= | 0.0038716
alpha (deg) | Cl | Cd | Cm | Cl/Cd
-20 | -1.1515 | 0.04448 | -0.1247 | -25.888
-19.5 | -1.139 | 0.04034 | -0.1262 | -28.235
-19 | -1.1433 | 0.03533 | -0.1265 | -32.3606
-18.5 | -1.1238 | 0.03279 | -0.1259 | -34.2726
-18 | -1.121 | 0.0293 | -0.1242 | -38.2594
-17.5 | -1.0984 | 0.02742 | -0.1227 | -40.0584
-17 | -1.1076 | 0.02382 | -0.1186 | -46.4987
-16.5 | -1.0999 | 0.02143 | -0.1149 | -51.3252
-16 | -1.0798 | 0.0198 | -0.1117 | -54.5354
-15.5 | -1.0568 | 0.01838 | -0.1085 | -57.4973
-15 | -1.0326 | 0.01708 | -0.1051 | -60.4567
-14.5 | -0.9993 | 0.01623 | -0.1026 | -61.5712
-14 | -0.97 | 0.01521 | -0.0994 | -63.7738
-13.5 | -0.9397 | 0.01427 | -0.0961 | -65.8514
-13 | -0.9036 | 0.0136 | -0.0935 | -66.4412
-12.5 | -0.8691 | 0.01286 | -0.0905 | -67.5816
-12 | -0.8317 | 0.01231 | -0.0877 | -67.563
-11.5 | -0.797 | 0.01166 | -0.0844 | -68.3533
-11 | -0.7602 | 0.01116 | -0.0812 | -68.1183
-10.5 | -0.7248 | 0.01071 | -0.0776 | -67.6751
-10 | -0.685 | 0.01032 | -0.0747 | -66.376
-9.5 | -0.6393 | 0.00992 | -0.073 | -64.4456
-9 | -0.5918 | 0.00957 | -0.0716 | -61.8391
-8.5 | -0.5433 | 0.00924 | -0.0705 | -58.7987
-8 | -0.4948 | 0.00886 | -0.0692 | -55.8465
-7.5 | -0.4443 | 0.00853 | -0.0684 | -52.0868
-7 | -0.3924 | 0.00823 | -0.0678 | -47.6792
-6.5 | -0.3395 | 0.00797 | -0.0674 | -42.5972
-6 | -0.2859 | 0.00773 | -0.0672 | -36.9858
-5.5 | -0.2326 | 0.00746 | -0.0668 | -31.1796
-5 | -0.1783 | 0.00724 | -0.0667 | -24.6271
-4.5 | -0.1244 | 0.00699 | -0.0666 | -17.7969
-4 | -0.0707 | 0.00673 | -0.0663 | -10.5052
-3.5 | -0.017 | 0.00646 | -0.0662 | -2.6316
-3 | 0.0371 | 0.00619 | -0.0661 | 5.9935
-2.5 | 0.0924 | 0.00593 | -0.0663 | 15.5818
-2 | 0.1465 | 0.00558 | -0.0663 | 26.2545
-1.5 | 0.1985 | 0.00507 | -0.066 | 39.1519
-1 | 0.2524 | 0.00465 | -0.0661 | 54.2796
0 | 0.3607 | 0.00386 | -0.0663 | 93.4456
0.5 | 0.4189 | 0.00381 | -0.067 | 109.9475
1 | 0.4789 | 0.00379 | -0.0681 | 126.3588
1.5 | 0.5386 | 0.00379 | -0.0692 | 142.1108
2 | 0.5977 | 0.00387 | -0.0702 | 154.4444
2.5 | 0.6568 | 0.00391 | -0.0711 | 167.9795
3 | 0.7159 | 0.00396 | -0.0721 | 180.7828
3.5 | 0.7741 | 0.00407 | -0.0729 | 190.1966
4 | 0.8308 | 0.00424 | -0.0735 | 195.9434
4.5 | 0.8795 | 0.0047 | -0.0725 | 187.1277
5 | 0.9218 | 0.00541 | -0.0704 | 170.3882
5.5 | 0.9656 | 0.006 | -0.0686 | 160.9333
6 | 1.0068 | 0.00661 | -0.0663 | 152.3147
6.5 | 1.0449 | 0.00724 | -0.0634 | 144.3232
7 | 1.0817 | 0.00781 | -0.0602 | 138.5019
7.5 | 1.1056 | 0.00837 | -0.0544 | 132.0908
8 | 1.128 | 0.00901 | -0.0485 | 125.1942
8.5 | 1.1511 | 0.00969 | -0.043 | 118.7926
9 | 1.1729 | 0.01049 | -0.0377 | 111.8112
9.5 | 1.1864 | 0.0117 | -0.0317 | 101.4017
10 | 1.2016 | 0.01314 | -0.0265 | 91.446
10.5 | 1.2171 | 0.01481 | -0.022 | 82.181
11 | 1.2343 | 0.01659 | -0.0181 | 74.4002
11.5 | 1.253 | 0.01843 | -0.0147 | 67.987
12 | 1.2706 | 0.02046 | -0.0116 | 62.1017
12.5 | 1.2899 | 0.02243 | -0.0088 | 57.5078
13 | 1.3104 | 0.02444 | -0.0063 | 53.617
13.5 | 1.3297 | 0.02662 | -0.004 | 49.9512
14 | 1.3503 | 0.02879 | -0.002 | 46.9017
14.5 | 1.3721 | 0.03095 | -0.0002 | 44.3328
15 | 1.3913 | 0.03333 | 0.0016 | 41.7432
15.5 | 1.407 | 0.03594 | 0.0035 | 39.1486
16 | 1.4504 | 0.03905 | -0.0009 | 37.1421
16.5 | 1.5171 | 0.0434 | -0.0115 | 34.9562
17 | 1.5335 | 0.04709 | -0.0113 | 32.5653
17.5 | 1.5516 | 0.05084 | -0.0116 | 30.5193
18 | 1.5674 | 0.05405 | -0.0107 | 28.9991
18.5 | 1.5765 | 0.05805 | -0.0098 | 27.1576
19 | 1.5866 | 0.06197 | -0.0091 | 25.6027
19.5 | 1.5984 | 0.0657 | -0.0086 | 24.3288
20 | 1.6027 | 0.07026 | -0.008 | 22.811

## 93. Re 7M Mach 0.25 (1)
BIGFOIL.COM POLAR EXPORT
r1080
RONCZ 1080 VOYAGER INNER AFT WING |  |  |  | Cl Max: | 1.693 | at alpha= | 13 | deg
JavaFoil+Calcfoil stall+Eppler ext transition |  |  |  | L/D Max: | 175.807 | at alpha= | 2.5 | deg
Re: | 7000000 |  |  | Cd Min: | 0.00409 | at alpha= | 0.5 | deg
Mach: | 0.25 |  |  | Cl=0 at alpha= | -3.4219 | deg
|  |  |  | @ Cl=0.1, Cd= | 0.0056769
|  |  |  | @ Cl=0.4, Cd= | 0.0043311
|  |  |  | @ Cl=0.6, Cd= | 0.0041123
alpha (deg) | Cl | Cd | Cm | Cl/Cd
-16.5 | -0.324 | 0.13095 | -0.017 | -2.474
-16 | -0.378 | 0.10765 | -0.024 | -3.508
-15.5 | -0.423 | 0.10056 | -0.025 | -4.204
-15 | -0.464 | 0.09293 | -0.027 | -4.995
-14.5 | -0.501 | 0.0858 | -0.028 | -5.844
-14 | -0.539 | 0.07358 | -0.031 | -7.325
-13.5 | -0.577 | 0.05908 | -0.035 | -9.76
-13 | -0.613 | 0.04325 | -0.039 | -14.179
-12.5 | -0.672 | 0.02069 | -0.044 | -32.479
-12 | -0.687 | 0.01741 | -0.046 | -39.431
-11.5 | -0.692 | 0.01545 | -0.048 | -44.77
-11 | -0.689 | 0.01386 | -0.049 | -49.724
-10.5 | -0.679 | 0.01264 | -0.05 | -53.694
-10 | -0.66 | 0.01186 | -0.051 | -55.667
-9.5 | -0.636 | 0.01102 | -0.053 | -57.661
-9 | -0.604 | 0.0105 | -0.054 | -57.546
-8.5 | -0.567 | 0.00992 | -0.055 | -57.185
-8 | -0.525 | 0.00946 | -0.056 | -55.518
-7.5 | -0.479 | 0.009 | -0.058 | -53.174
-7 | -0.428 | 0.00869 | -0.059 | -49.273
-6.5 | -0.374 | 0.00836 | -0.06 | -44.762
-6 | -0.318 | 0.00806 | -0.061 | -39.434
-5.5 | -0.259 | 0.00777 | -0.062 | -33.348
-5 | -0.199 | 0.00754 | -0.063 | -26.345
-4.5 | -0.137 | 0.00634 | -0.065 | -21.583
-4 | -0.074 | 0.00621 | -0.066 | -11.899
-3.5 | -0.01 | 0.0062 | -0.067 | -1.637
-3 | 0.054 | 0.00595 | -0.068 | 9.083
-2.5 | 0.118 | 0.00557 | -0.069 | 21.271
-2 | 0.183 | 0.00521 | -0.07 | 35.218
-1.5 | 0.248 | 0.00489 | -0.071 | 50.694
-1 | 0.312 | 0.00461 | -0.072 | 67.74
-0.5 | 0.377 | 0.00437 | -0.074 | 86.246
0 | 0.442 | 0.00426 | -0.075 | 103.905
0.5 | 0.507 | 0.00409 | -0.076 | 123.888
1 | 0.571 | 0.00409 | -0.077 | 139.502
1.5 | 0.636 | 0.00414 | -0.078 | 153.672
2 | 0.7 | 0.00421 | -0.079 | 166.103
2.5 | 0.764 | 0.00435 | -0.08 | 175.807
3 | 0.829 | 0.00509 | -0.081 | 162.913
3.5 | 0.888 | 0.00556 | -0.082 | 159.494
4 | 0.951 | 0.00614 | -0.084 | 154.943
4.5 | 1.014 | 0.00676 | -0.085 | 149.89
5 | 1.073 | 0.00668 | -0.086 | 160.667
5.5 | 1.132 | 0.00875 | -0.086 | 129.393
6 | 1.19 | 0.00956 | -0.087 | 124.469
6.5 | 1.244 | 0.01035 | -0.088 | 120.153
7 | 1.297 | 0.01121 | -0.089 | 115.699
7.5 | 1.349 | 0.01211 | -0.089 | 111.465
8 | 1.4 | 0.01314 | -0.09 | 106.593
8.5 | 1.45 | 0.01426 | -0.091 | 101.656
9 | 1.496 | 0.01529 | -0.091 | 97.827
9.5 | 1.538 | 0.01629 | -0.092 | 94.397
10 | 1.576 | 0.01738 | -0.093 | 90.695
10.5 | 1.61 | 0.01849 | -0.094 | 87.105
11 | 1.64 | 0.01966 | -0.094 | 83.434
11.5 | 1.664 | 0.02099 | -0.095 | 79.247
12 | 1.678 | 0.02377 | -0.096 | 70.599
12.5 | 1.689 | 0.02537 | -0.096 | 66.579
13 | 1.693 | 0.027 | -0.097 | 62.685
13.5 | 1.689 | 0.02886 | -0.098 | 58.519
14 | 1.678 | 0.03087 | -0.098 | 54.366
14.5 | 1.659 | 0.03304 | -0.099 | 50.207
15 | 1.632 | 0.03549 | -0.099 | 45.974
15.5 | 1.59 | 0.0382 | -0.1 | 41.62
16 | 1.538 | 0.04111 | -0.1 | 37.422
16.5 | 1.479 | 0.0444 | -0.101 | 33.305
17 | 1.41 | 0.04814 | -0.101 | 29.296
17.5 | 1.335 | 0.05238 | -0.101 | 25.485
18 | 1.252 | 0.0574 | -0.102 | 21.817

## 94. Re 7M Mach 0.25 (2)
BIGFOIL.COM POLAR EXPORT
r1080
RONCZ 1080 VOYAGER INNER AFT WING |  |  |  | Cl Max: | 1.5605 | at alpha= | 20 | deg
XFOIL ncrit=9 |  |  |  | L/D Max: | 200.748 | at alpha= | 4 | deg
Re: | 7000000 |  |  | Cd Min: | 0.15148 | at alpha= | -19.5 | deg
Mach: | 0.25 |  |  | Cl=0 at alpha= | -3.3589 | deg
|  |  |  | @ Cl=0.1, Cd= | 0.0059699
|  |  |  | @ Cl=0.4, Cd= | 0.0038774
|  |  |  | @ Cl=0.6, Cd= | 0.0038902
alpha (deg) | Cl | Cd | Cm | Cl/Cd
-19.5 | -0.4729 | 0.15148 | -0.0733 | -3.1219
-19 | -0.5628 | 0.12558 | -0.087 | -4.4816
-18.5 | -0.6724 | 0.09974 | -0.1022 | -6.7415
-18 | -0.7505 | 0.08055 | -0.1133 | -9.3172
-17.5 | -0.82 | 0.06228 | -0.1248 | -13.1663
-17 | -0.9056 | 0.0448 | -0.1353 | -20.2143
-16.5 | -0.8897 | 0.04069 | -0.1362 | -21.8653
-16 | -0.9375 | 0.03225 | -0.1359 | -29.0698
-15.5 | -0.9455 | 0.02801 | -0.133 | -33.7558
-15 | -0.9478 | 0.02456 | -0.1291 | -38.5912
-14.5 | -0.9501 | 0.0214 | -0.124 | -44.3972
-14 | -0.9381 | 0.0192 | -0.1191 | -48.8594
-13.5 | -0.9191 | 0.01739 | -0.1144 | -52.8522
-13 | -0.8887 | 0.01618 | -0.1106 | -54.9258
-12.5 | -0.8601 | 0.01493 | -0.1063 | -57.6088
-12 | -0.822 | 0.01417 | -0.103 | -58.0099
-11.5 | -0.7915 | 0.01308 | -0.0985 | -60.5122
-11 | -0.7527 | 0.01236 | -0.095 | -60.8981
-10.5 | -0.7149 | 0.01165 | -0.0913 | -61.3648
-10 | -0.6779 | 0.01098 | -0.0873 | -61.7395
-9.5 | -0.6418 | 0.01046 | -0.0828 | -61.3576
-9 | -0.6001 | 0.01005 | -0.0794 | -59.7114
-8.5 | -0.5524 | 0.00964 | -0.0772 | -57.3029
-8 | -0.5022 | 0.00927 | -0.0755 | -54.1748
-7.5 | -0.4516 | 0.00885 | -0.0739 | -51.0282
-7 | -0.4003 | 0.00844 | -0.0725 | -47.4289
-6.5 | -0.3467 | 0.00813 | -0.0715 | -42.6445
-6 | -0.2918 | 0.00788 | -0.0709 | -37.0305
-5.5 | -0.237 | 0.0076 | -0.0702 | -31.1842
-5 | -0.1816 | 0.00737 | -0.0698 | -24.6404
-4.5 | -0.1258 | 0.00714 | -0.0694 | -17.619
-4 | -0.071 | 0.00686 | -0.0689 | -10.3499
-3.5 | -0.0158 | 0.00657 | -0.0686 | -2.4049
-3 | 0.0402 | 0.00627 | -0.0684 | 6.4115
-2.5 | 0.0967 | 0.00599 | -0.0684 | 16.1436
-2 | 0.1525 | 0.00565 | -0.0683 | 26.9912
-1.5 | 0.2058 | 0.00514 | -0.0679 | 40.0389
-1 | 0.2607 | 0.0047 | -0.0678 | 55.4681
-0.5 | 0.3161 | 0.00428 | -0.0678 | 73.8551
0 | 0.3718 | 0.00391 | -0.0678 | 95.0895
0.5 | 0.4324 | 0.00384 | -0.0687 | 112.6042
1 | 0.4944 | 0.00382 | -0.0698 | 129.4241
1.5 | 0.5562 | 0.00384 | -0.0709 | 144.8438
2 | 0.6173 | 0.00391 | -0.0718 | 157.8772
2.5 | 0.6787 | 0.00395 | -0.0728 | 171.8228
3 | 0.7399 | 0.00401 | -0.0738 | 184.5137
3.5 | 0.8003 | 0.00411 | -0.0746 | 194.7202
4 | 0.8592 | 0.00428 | -0.0751 | 200.7477
4.5 | 0.9099 | 0.00474 | -0.0741 | 191.962
5 | 0.9514 | 0.00549 | -0.0713 | 173.2969
5.5 | 0.9938 | 0.00614 | -0.0687 | 161.8567
6 | 1.0332 | 0.00678 | -0.0655 | 152.3894
6.5 | 1.0672 | 0.00746 | -0.0613 | 143.0563
7 | 1.0902 | 0.00805 | -0.0547 | 135.4286
7.5 | 1.1092 | 0.00881 | -0.0477 | 125.9024
8 | 1.1305 | 0.00959 | -0.0415 | 117.8832
8.5 | 1.1462 | 0.01063 | -0.0349 | 107.8269
9 | 1.1643 | 0.01188 | -0.0293 | 98.0051
9.5 | 1.179 | 0.01355 | -0.024 | 87.0111
10 | 1.1914 | 0.0156 | -0.019 | 76.3718
10.5 | 1.2075 | 0.01768 | -0.0148 | 68.2975
11 | 1.2237 | 0.01985 | -0.011 | 61.6474
11.5 | 1.2423 | 0.02197 | -0.0077 | 56.5453
12 | 1.2593 | 0.02432 | -0.0045 | 51.7804
12.5 | 1.2798 | 0.02656 | -0.0018 | 48.1852
13 | 1.3021 | 0.0288 | 0.0005 | 45.2118
13.5 | 1.3222 | 0.03129 | 0.0027 | 42.2563
14 | 1.3439 | 0.03375 | 0.0047 | 39.8193
14.5 | 1.3655 | 0.03631 | 0.0065 | 37.6067
15 | 1.3867 | 0.03893 | 0.0081 | 35.6203
15.5 | 1.4016 | 0.0421 | 0.01 | 33.2922
16 | 1.4186 | 0.04537 | 0.011 | 31.2674
16.5 | 1.485 | 0.05075 | -0.0001 | 29.2611
18 | 1.5444 | 0.06411 | -0.0031 | 24.0898
18.5 | 1.5548 | 0.06831 | -0.0022 | 22.7609
19 | 1.5582 | 0.07329 | -0.0014 | 21.2607
19.5 | 1.5591 | 0.07848 | -0.0007 | 19.8662
20 | 1.5605 | 0.08364 | -0.0002 | 18.6573

## 95. Re 7M Mach 0.50 (1)
BIGFOIL.COM POLAR EXPORT
r1080
RONCZ 1080 VOYAGER INNER AFT WING |  |  |  | Cl Max: | 1.607 | at alpha= | 9.5 | deg
JavaFoil+Calcfoil stall+Eppler ext transition |  |  |  | L/D Max: | 183.973 | at alpha= | 2.5 | deg
Re: | 7000000 |  |  | Cd Min: | 0.00423 | at alpha= | 0.5 | deg
Mach: | 0.5 |  |  | Cl=0 at alpha= | -3.4225 | deg
|  |  |  | @ Cl=0.1, Cd= | 0.0058556
|  |  |  | @ Cl=0.4, Cd= | 0.0046275
|  |  |  | @ Cl=0.6, Cd= | 0.0042533
alpha (deg) | Cl | Cd | Cm | Cl/Cd
-20 | -0.943 | 0.1524 | -0.022 | -6.189
-19.5 | -0.916 | 0.14969 | -0.023 | -6.12
-19 | -0.885 | 0.14414 | -0.022 | -6.137
-18.5 | -0.858 | 0.1342 | -0.023 | -6.393
-18 | -0.832 | 0.13808 | -0.024 | -6.022
-17.5 | -0.801 | 0.13111 | -0.024 | -6.113
-17 | -0.773 | 0.12362 | -0.024 | -6.256
-16.5 | -0.746 | 0.11445 | -0.025 | -6.518
-16 | -0.718 | 0.12001 | -0.025 | -5.979
-15.5 | -0.688 | 0.11228 | -0.025 | -6.127
-15 | -0.661 | 0.10311 | -0.026 | -6.407
-14.5 | -0.634 | 0.09502 | -0.027 | -6.67
-14 | -0.603 | 0.10297 | -0.026 | -5.859
-13.5 | -0.575 | 0.09359 | -0.027 | -6.147
-13 | -0.548 | 0.08631 | -0.028 | -6.347
-12.5 | -0.525 | 0.07532 | -0.033 | -6.967
-12 | -0.49 | 0.08324 | -0.028 | -5.886
-11.5 | -0.465 | 0.07207 | -0.032 | -6.456
-11 | -0.452 | 0.05273 | -0.041 | -8.57
-10.5 | -0.404 | 0.07041 | -0.028 | -5.736
-10 | -0.441 | 0.01861 | -0.055 | -23.672
-9.5 | -0.353 | 0.0558 | -0.037 | -6.321
-9 | -0.336 | 0.04007 | -0.047 | -8.394
-8.5 | -0.35 | 0.01279 | -0.061 | -27.329
-8 | -0.317 | 0.01153 | -0.062 | -27.502
-7.5 | -0.283 | 0.01117 | -0.063 | -25.347
-7 | -0.403 | 0.01051 | -0.065 | -38.355
-6.5 | -0.381 | 0.00977 | -0.066 | -38.99
-6 | -0.336 | 0.0091 | -0.068 | -36.894
-5.5 | -0.279 | 0.00869 | -0.069 | -32.129
-5 | -0.217 | 0.00831 | -0.07 | -26.084
-4.5 | -0.15 | 0.00796 | -0.072 | -18.902
-4 | -0.082 | 0.00767 | -0.073 | -10.634
-3.5 | -0.011 | 0.00741 | -0.074 | -1.518
-3 | 0.06 | 0.00665 | -0.076 | 9.035
-2.5 | 0.132 | 0.00522 | -0.077 | 25.285
-2 | 0.205 | 0.0056 | -0.079 | 36.629
-1.5 | 0.277 | 0.00516 | -0.08 | 53.755
-1 | 0.349 | 0.00484 | -0.081 | 72.173
-0.5 | 0.421 | 0.00454 | -0.082 | 92.843
0 | 0.494 | 0.00442 | -0.084 | 111.874
0.5 | 0.566 | 0.00423 | -0.085 | 133.873
1 | 0.639 | 0.00428 | -0.086 | 149.04
1.5 | 0.711 | 0.00433 | -0.087 | 164.21
2 | 0.783 | 0.00448 | -0.089 | 174.559
2.5 | 0.855 | 0.00465 | -0.09 | 183.973
3 | 0.927 | 0.00575 | -0.091 | 161.029
3.5 | 0.987 | 0.00573 | -0.092 | 172.379
4 | 1.053 | 0.00789 | -0.093 | 133.515
4.5 | 1.116 | 0.00885 | -0.094 | 126.053
5 | 1.176 | 0.01007 | -0.094 | 116.682
5.5 | 1.235 | 0.01138 | -0.095 | 108.523
6 | 1.294 | 0.01265 | -0.095 | 102.281
6.5 | 1.352 | 0.01393 | -0.096 | 97.021
7 | 1.407 | 0.01534 | -0.097 | 91.707
7.5 | 1.46 | 0.01705 | -0.098 | 85.639
8 | 1.51 | 0.01862 | -0.098 | 81.084
8.5 | 1.555 | 0.02025 | -0.099 | 76.791
9 | 1.589 | 0.02199 | -0.1 | 72.252
9.5 | 1.607 | 0.02381 | -0.101 | 67.469
10 | 1.599 | 0.02593 | -0.102 | 61.66
10.5 | 1.545 | 0.03068 | -0.102 | 50.37
11 | 1.374 | 0.0344 | -0.103 | 39.955
11.5 | 0.98 | 0.03895 | -0.103 | 25.173
12 | 1.005 | 0.04513 | -0.103 | 22.261
12.5 | 1.031 | 0.04673 | -0.103 | 22.075
13 | 1.055 | 0.05361 | -0.103 | 19.687
13.5 | 1.091 | 0.05151 | -0.105 | 21.174
14 | 1.113 | 0.05935 | -0.105 | 18.762
14.5 | 1.146 | 0.05677 | -0.106 | 20.186

## 96. Re 7M Mach 0.50 (2)
BIGFOIL.COM POLAR EXPORT
r1080
RONCZ 1080 VOYAGER INNER AFT WING |  |  |  | Cl Max: | 1.4227 | at alpha= | 17 | deg
XFOIL ncrit=9 |  |  |  | L/D Max: | 218.053 | at alpha= | 4 | deg
Re: | 7000000 |  |  | Cd Min: | 0.1063 | at alpha= | -13.5 | deg
Mach: | 0.5 |  |  | Cl=0 at alpha= | -3.475 | deg
|  |  |  | @ Cl=0.1, Cd= | 0.0064261
|  |  |  | @ Cl=0.4, Cd= | 0.0042585
|  |  |  | @ Cl=0.6, Cd= | 0.0040411
alpha (deg) | Cl | Cd | Cm | Cl/Cd
-13.5 | -0.1896 | 0.1063 | -0.115 | -1.7836
-13 | -0.1914 | 0.09719 | -0.1197 | -1.9693
-12.5 | -0.2139 | 0.08545 | -0.126 | -2.5032
-12 | -0.2375 | 0.07418 | -0.1322 | -3.2017
-11.5 | -0.2665 | 0.06203 | -0.1393 | -4.2963
-11 | -0.2884 | 0.04879 | -0.1482 | -5.911
-10.5 | -0.3297 | 0.03811 | -0.1541 | -8.6513
-10 | -0.3658 | 0.03106 | -0.1529 | -11.7772
-9.5 | -0.4026 | 0.02526 | -0.1473 | -15.9382
-9 | -0.4432 | 0.01983 | -0.1379 | -22.35
-8.5 | -0.4571 | 0.01577 | -0.1281 | -28.9854
-8 | -0.4461 | 0.01287 | -0.1192 | -34.662
-7.5 | -0.4176 | 0.01114 | -0.1116 | -37.4865
-7 | -0.3828 | 0.00994 | -0.1045 | -38.5111
-6.5 | -0.3446 | 0.00921 | -0.0977 | -37.4159
-6 | -0.2998 | 0.00874 | -0.0921 | -34.3021
-5.5 | -0.2449 | 0.00834 | -0.0885 | -29.3645
-5 | -0.1856 | 0.00799 | -0.086 | -23.229
-4.5 | -0.1256 | 0.00765 | -0.0839 | -16.4183
-4 | -0.0638 | 0.00736 | -0.0824 | -8.6685
-3.5 | -0.003 | 0.00703 | -0.0809 | -0.42674
-3 | 0.0569 | 0.00665 | -0.0794 | 8.5564
-2.5 | 0.1185 | 0.00633 | -0.0784 | 18.7204
-2 | 0.1803 | 0.00601 | -0.0776 | 30
-1.5 | 0.2378 | 0.0055 | -0.0763 | 43.2364
-1 | 0.2976 | 0.00504 | -0.0754 | 59.0476
-0.5 | 0.3578 | 0.00458 | -0.0747 | 78.1223
0 | 0.4208 | 0.0041 | -0.0745 | 102.6341
0.5 | 0.4913 | 0.00401 | -0.0755 | 122.5187
1 | 0.5626 | 0.00402 | -0.0767 | 139.9502
1.5 | 0.6335 | 0.00406 | -0.0777 | 156.0345
2 | 0.7034 | 0.00416 | -0.0785 | 169.0865
2.5 | 0.7757 | 0.00419 | -0.0797 | 185.1313
3 | 0.8466 | 0.00426 | -0.0805 | 198.7324
3.5 | 0.917 | 0.00436 | -0.0811 | 210.3211
4 | 0.9856 | 0.00452 | -0.0812 | 218.0531
4.5 | 1.0409 | 0.00502 | -0.0787 | 207.3506
5 | 1.0765 | 0.0059 | -0.0727 | 182.4576
5.5 | 1.0955 | 0.00669 | -0.0633 | 163.7519
6 | 1.1032 | 0.00771 | -0.0522 | 143.0869
6.5 | 1.1019 | 0.00913 | -0.0407 | 120.69
7 | 1.1007 | 0.0112 | -0.0309 | 98.2768
7.5 | 1.098 | 0.01412 | -0.0227 | 77.762
8 | 1.1066 | 0.01691 | -0.0164 | 65.4406
8.5 | 1.1112 | 0.01994 | -0.0101 | 55.7272
9 | 1.1196 | 0.02289 | -0.0045 | 48.9122
9.5 | 1.1322 | 0.02581 | 0.0003 | 43.8667
10 | 1.1503 | 0.02867 | 0.0044 | 40.1221
10.5 | 1.1718 | 0.03154 | 0.0079 | 37.1528
11 | 1.1939 | 0.03453 | 0.0111 | 34.5757
11.5 | 1.2191 | 0.03744 | 0.014 | 32.5614
12 | 1.2414 | 0.04068 | 0.0168 | 30.5162
12.5 | 1.2684 | 0.04385 | 0.0192 | 28.9259
13 | 1.2955 | 0.04714 | 0.0213 | 27.482
13.5 | 1.321 | 0.05071 | 0.0233 | 26.0501
14 | 1.3449 | 0.05456 | 0.0252 | 24.6499
15 | 1.3862 | 0.0634 | 0.0279 | 21.8644
15.5 | 1.3938 | 0.06917 | 0.0287 | 20.1504
16 | 1.4055 | 0.075 | 0.0289 | 18.74
16.5 | 1.4192 | 0.08084 | 0.0289 | 17.5557
17 | 1.4227 | 0.08798 | 0.0279 | 16.1707
17.5 | 1.4224 | 0.09572 | 0.0264 | 14.86
18 | 1.4111 | 0.10468 | 0.0238 | 13.4801

## 97. Re 8M Mach 0.00 (1)
BIGFOIL.COM POLAR EXPORT
r1080
RONCZ 1080 VOYAGER INNER AFT WING |  |  |  | Cl Max: | 1.747 | at alpha= | 14.5 | deg
JavaFoil+Calcfoil stall+Eppler ext transition |  |  |  | L/D Max: | 163.125 | at alpha= | 2 | deg
Re: | 8000000 |  |  | Cd Min: | 0.004 | at alpha= | 1 | deg
Mach: | 0 |  |  | Cl=0 at alpha= | -3.4194 | deg
|  |  |  | @ Cl=0.1, Cd= | 0.0055514
|  |  |  | @ Cl=0.4, Cd= | 0.0043378
|  |  |  | @ Cl=0.6, Cd= | 0.0040455
alpha (deg) | Cl | Cd | Cm | Cl/Cd
-18.5 | -0.638 | 0.1143 | -0.023 | -5.578
-18 | -0.652 | 0.10928 | -0.024 | -5.966
-17.5 | -0.667 | 0.10223 | -0.025 | -6.525
-17 | -0.683 | 0.09279 | -0.027 | -7.365
-16.5 | -0.697 | 0.0861 | -0.028 | -8.091
-16 | -0.717 | 0.07194 | -0.03 | -9.963
-15.5 | -0.741 | 0.0553 | -0.033 | -13.408
-15 | -0.772 | 0.03815 | -0.036 | -20.227
-14.5 | -0.807 | 0.02325 | -0.039 | -34.704
-14 | -0.813 | 0.0202 | -0.041 | -40.222
-13.5 | -0.814 | 0.01775 | -0.042 | -45.878
-13 | -0.809 | 0.01602 | -0.043 | -50.507
-12.5 | -0.8 | 0.01448 | -0.044 | -55.262
-12 | -0.786 | 0.01341 | -0.046 | -58.62
-11.5 | -0.768 | 0.01252 | -0.047 | -61.333
-11 | -0.745 | 0.01174 | -0.048 | -63.425
-10.5 | -0.718 | 0.01103 | -0.049 | -65.065
-10 | -0.686 | 0.01049 | -0.05 | -65.466
-9.5 | -0.651 | 0.00996 | -0.051 | -65.341
-9 | -0.612 | 0.00956 | -0.052 | -63.948
-8.5 | -0.568 | 0.00915 | -0.054 | -62.138
-8 | -0.522 | 0.00878 | -0.055 | -59.479
-7.5 | -0.473 | 0.00845 | -0.056 | -55.944
-7 | -0.421 | 0.00821 | -0.057 | -51.269
-6.5 | -0.367 | 0.00792 | -0.058 | -46.295
-6 | -0.31 | 0.00767 | -0.059 | -40.479
-5.5 | -0.253 | 0.0064 | -0.06 | -39.497
-5 | -0.193 | 0.00681 | -0.062 | -28.388
-4.5 | -0.133 | 0.00667 | -0.063 | -19.913
-4 | -0.072 | 0.00655 | -0.064 | -10.931
-3.5 | -0.01 | 0.00595 | -0.065 | -1.653
-3 | 0.052 | 0.00578 | -0.066 | 9.052
-2.5 | 0.115 | 0.00548 | -0.067 | 20.948
-2 | 0.178 | 0.00517 | -0.068 | 34.337
-1.5 | 0.24 | 0.00492 | -0.069 | 48.812
-1 | 0.303 | 0.00469 | -0.07 | 64.445
-0.5 | 0.365 | 0.00446 | -0.071 | 81.853
0 | 0.428 | 0.00424 | -0.072 | 100.85
0.5 | 0.491 | 0.00415 | -0.073 | 118.26
1 | 0.553 | 0.004 | -0.075 | 138.182
1.5 | 0.615 | 0.00406 | -0.076 | 151.411
2 | 0.678 | 0.00416 | -0.077 | 163.125
2.5 | 0.74 | 0.00479 | -0.078 | 154.656
3 | 0.802 | 0.00518 | -0.079 | 154.789
3.5 | 0.86 | 0.00564 | -0.08 | 152.419
4 | 0.921 | 0.00611 | -0.081 | 150.818
4.5 | 0.982 | 0.0066 | -0.082 | 148.887
5 | 1.043 | 0.00718 | -0.083 | 145.174
5.5 | 1.1 | 0.00704 | -0.084 | 156.169
6 | 1.156 | 0.00902 | -0.085 | 128.275
6.5 | 1.213 | 0.00966 | -0.086 | 125.579
7 | 1.268 | 0.01032 | -0.087 | 122.915
7.5 | 1.319 | 0.01105 | -0.087 | 119.369
8 | 1.37 | 0.01191 | -0.088 | 114.958
8.5 | 1.419 | 0.0128 | -0.088 | 110.866
9 | 1.465 | 0.01364 | -0.089 | 107.472
9.5 | 1.509 | 0.01447 | -0.09 | 104.286
10 | 1.55 | 0.01536 | -0.091 | 100.901
10.5 | 1.588 | 0.01626 | -0.091 | 97.647
11 | 1.623 | 0.01722 | -0.092 | 94.28
11.5 | 1.654 | 0.01828 | -0.093 | 90.486
12 | 1.678 | 0.02061 | -0.093 | 81.403
12.5 | 1.7 | 0.02184 | -0.094 | 77.858
13 | 1.719 | 0.02314 | -0.095 | 74.281
13.5 | 1.733 | 0.02453 | -0.095 | 70.64
14 | 1.742 | 0.02603 | -0.096 | 66.934
14.5 | 1.747 | 0.02766 | -0.097 | 63.164
15 | 1.747 | 0.02942 | -0.097 | 59.389
15.5 | 1.739 | 0.03129 | -0.098 | 55.59
16 | 1.726 | 0.03335 | -0.098 | 51.762
16.5 | 1.708 | 0.03551 | -0.099 | 48.112
17 | 1.686 | 0.03781 | -0.099 | 44.599
17.5 | 1.66 | 0.04032 | -0.1 | 41.169
18 | 1.63 | 0.04301 | -0.1 | 37.906
18.5 | 1.597 | 0.04593 | -0.101 | 34.776
19 | 1.561 | 0.04914 | -0.101 | 31.769
19.5 | 1.523 | 0.05257 | -0.101 | 28.964

## 98. Re 8M Mach 0.00 (2)
BIGFOIL.COM POLAR EXPORT
r1080
RONCZ 1080 VOYAGER INNER AFT WING |  |  |  | Cl Max: | 1.6249 | at alpha= | 20 | deg
XFOIL ncrit=9 |  |  |  | L/D Max: | 193.492 | at alpha= | 3.5 | deg
Re: | 8000000 |  |  | Cd Min: | 0.06674 | at alpha= | 20 | deg
Mach: | 0 |  |  | Cl=0 at alpha= | -3.3483 | deg
|  |  |  | @ Cl=0.1, Cd= | 0.0057434
|  |  |  | @ Cl=0.4, Cd= | 0.0037703
|  |  |  | @ Cl=0.6, Cd= | 0.0037436
alpha (deg) | Cl | Cd | Cm | Cl/Cd
-20 | -1.2255 | 0.03529 | -0.1239 | -34.7266
-19.5 | -1.2057 | 0.03279 | -0.1237 | -36.7704
-19 | -1.1988 | 0.02959 | -0.1224 | -40.5137
-18.5 | -1.1758 | 0.02778 | -0.1212 | -42.3254
-18 | -1.1635 | 0.02541 | -0.1189 | -45.7891
-17.5 | -1.1387 | 0.02396 | -0.1171 | -47.525
-17 | -1.1362 | 0.02132 | -0.1131 | -53.2927
-16.5 | -1.1177 | 0.01969 | -0.11 | -56.7649
-16 | -1.0946 | 0.01831 | -0.1069 | -59.7815
-15.5 | -1.0697 | 0.0171 | -0.1039 | -62.5556
-15 | -1.0432 | 0.01596 | -0.1007 | -65.3634
-14.5 | -1.0109 | 0.01514 | -0.0981 | -66.7701
-14 | -0.98 | 0.01428 | -0.0951 | -68.6275
-13.5 | -0.9484 | 0.01344 | -0.0921 | -70.5655
-13 | -0.9124 | 0.01283 | -0.0895 | -71.1146
-12.5 | -0.8779 | 0.01217 | -0.0865 | -72.1364
-12 | -0.8412 | 0.01166 | -0.0837 | -72.1441
-11.5 | -0.8065 | 0.01109 | -0.0804 | -72.7232
-11 | -0.7705 | 0.01065 | -0.0771 | -72.3474
-10.5 | -0.7334 | 0.01029 | -0.0739 | -71.2731
-10 | -0.6887 | 0.0099 | -0.0722 | -69.5657
-9.5 | -0.6422 | 0.00955 | -0.0708 | -67.2461
-9 | -0.5941 | 0.00923 | -0.0697 | -64.3662
-8.5 | -0.545 | 0.00892 | -0.0687 | -61.0987
-8 | -0.4948 | 0.00861 | -0.0679 | -57.4681
-7.5 | -0.4441 | 0.00827 | -0.0673 | -53.7001
-7 | -0.3922 | 0.00798 | -0.0668 | -49.1479
-6.5 | -0.3394 | 0.00772 | -0.0665 | -43.9637
-6 | -0.2857 | 0.00751 | -0.0664 | -38.0426
-5.5 | -0.2325 | 0.00726 | -0.0662 | -32.0248
-5 | -0.1783 | 0.00706 | -0.0661 | -25.255
-4.5 | -0.1243 | 0.00683 | -0.0661 | -18.1991
-4 | -0.0708 | 0.00658 | -0.0659 | -10.7599
-3.5 | -0.0166 | 0.00632 | -0.0659 | -2.6266
-3 | 0.0381 | 0.00604 | -0.066 | 6.3079
-2.5 | 0.0931 | 0.00578 | -0.0662 | 16.1073
-2 | 0.1478 | 0.00549 | -0.0664 | 26.9217
-1.5 | 0.2002 | 0.00502 | -0.0662 | 39.8805
-1 | 0.2538 | 0.00463 | -0.0663 | 54.8164
0 | 0.362 | 0.00393 | -0.0666 | 92.112
0.5 | 0.4191 | 0.00369 | -0.0673 | 113.5772
1 | 0.4782 | 0.00366 | -0.0683 | 130.6557
1.5 | 0.537 | 0.0037 | -0.0692 | 145.1351
2 | 0.5957 | 0.00374 | -0.0702 | 159.2781
2.5 | 0.6551 | 0.00379 | -0.0713 | 172.8496
3 | 0.7127 | 0.00387 | -0.0721 | 184.1602
3.5 | 0.7701 | 0.00398 | -0.0728 | 193.4925
4 | 0.8232 | 0.00429 | -0.0728 | 191.8881
4.5 | 0.869 | 0.0049 | -0.0714 | 177.3469
5 | 0.9135 | 0.0055 | -0.0697 | 166.0909
5.5 | 0.9573 | 0.00606 | -0.068 | 157.9703
6 | 0.9993 | 0.00663 | -0.0659 | 150.724
6.5 | 1.0391 | 0.0072 | -0.0634 | 144.3194
7 | 1.0773 | 0.00773 | -0.0606 | 139.3661
7.5 | 1.1053 | 0.00824 | -0.0557 | 134.1383
8 | 1.131 | 0.0088 | -0.0505 | 128.5227
8.5 | 1.1552 | 0.00943 | -0.0452 | 122.5027
9 | 1.1752 | 0.01021 | -0.0395 | 115.1028
9.5 | 1.1927 | 0.01121 | -0.034 | 106.3961
10 | 1.2108 | 0.01241 | -0.0291 | 97.5665
10.5 | 1.2258 | 0.01397 | -0.0243 | 87.7452
11 | 1.2424 | 0.01567 | -0.0202 | 79.2853
11.5 | 1.2643 | 0.01725 | -0.0171 | 73.2928
12 | 1.2833 | 0.0191 | -0.014 | 67.1885
13 | 1.3206 | 0.02305 | -0.0083 | 57.2928
13.5 | 1.3396 | 0.02515 | -0.0059 | 53.2644
14 | 1.3625 | 0.02711 | -0.0041 | 50.2582
14.5 | 1.3812 | 0.02939 | -0.0021 | 46.9956
15 | 1.3995 | 0.03174 | -0.0002 | 44.0926
15.5 | 1.4201 | 0.03398 | 0.0014 | 41.7922
16 | 1.4329 | 0.03656 | 0.0038 | 39.1931
16.5 | 1.5004 | 0.04065 | -0.0071 | 36.9102
17 | 1.5635 | 0.04486 | -0.017 | 34.8529
18.5 | 1.5981 | 0.05481 | -0.0126 | 29.1571
19 | 1.6078 | 0.05871 | -0.0118 | 27.3855
19.5 | 1.6178 | 0.06259 | -0.0113 | 25.8476
20 | 1.6249 | 0.06674 | -0.0107 | 24.3467

## 99. Re 8M Mach 0.10 (1)
BIGFOIL.COM POLAR EXPORT
r1080
RONCZ 1080 VOYAGER INNER AFT WING |  |  |  | Cl Max: | 1.738 | at alpha= | 14.5 | deg
JavaFoil+Calcfoil stall+Eppler ext transition |  |  |  | L/D Max: | 163.496 | at alpha= | 2 | deg
Re: | 8000000 |  |  | Cd Min: | 0.00401 | at alpha= | 1 | deg
Mach: | 0.1 |  |  | Cl=0 at alpha= | -3.4206 | deg
|  |  |  | @ Cl=0.1, Cd= | 0.0056008
|  |  |  | @ Cl=0.4, Cd= | 0.0043595
|  |  |  | @ Cl=0.6, Cd= | 0.0040449
alpha (deg) | Cl | Cd | Cm | Cl/Cd
-18.5 | -0.588 | 0.1193 | -0.023 | -4.928
-18 | -0.605 | 0.11469 | -0.023 | -5.274
-17.5 | -0.623 | 0.10712 | -0.024 | -5.818
-17 | -0.641 | 0.09924 | -0.026 | -6.458
-16.5 | -0.657 | 0.09205 | -0.027 | -7.14
-16 | -0.677 | 0.08034 | -0.029 | -8.425
-15.5 | -0.693 | 0.07183 | -0.03 | -9.644
-15 | -0.718 | 0.05518 | -0.034 | -13.017
-14.5 | -0.772 | 0.02759 | -0.039 | -27.994
-14 | -0.788 | 0.02188 | -0.041 | -36.015
-13.5 | -0.794 | 0.01883 | -0.042 | -42.161
-13 | -0.793 | 0.01663 | -0.043 | -47.697
-12.5 | -0.787 | 0.015 | -0.045 | -52.494
-12 | -0.776 | 0.01375 | -0.046 | -56.449
-11.5 | -0.76 | 0.01276 | -0.047 | -59.575
-11 | -0.739 | 0.01193 | -0.048 | -61.954
-10.5 | -0.714 | 0.01119 | -0.049 | -63.839
-10 | -0.684 | 0.01061 | -0.05 | -64.485
-9.5 | -0.65 | 0.01006 | -0.052 | -64.581
-9 | -0.611 | 0.00967 | -0.053 | -63.221
-8.5 | -0.569 | 0.00924 | -0.054 | -61.589
-8 | -0.523 | 0.00883 | -0.055 | -59.234
-7.5 | -0.474 | 0.00849 | -0.056 | -55.796
-7 | -0.422 | 0.00823 | -0.057 | -51.291
-6.5 | -0.368 | 0.00796 | -0.058 | -46.235
-6 | -0.312 | 0.0077 | -0.06 | -40.482
-5.5 | -0.254 | 0.00642 | -0.061 | -39.506
-5 | -0.194 | 0.00627 | -0.062 | -31.001
-4.5 | -0.134 | 0.00665 | -0.063 | -20.074
-4 | -0.072 | 0.00654 | -0.064 | -11.006
-3.5 | -0.01 | 0.00601 | -0.065 | -1.645
-3 | 0.053 | 0.00576 | -0.066 | 9.123
-2.5 | 0.115 | 0.00555 | -0.067 | 20.792
-2 | 0.178 | 0.00517 | -0.068 | 34.489
-1.5 | 0.241 | 0.00491 | -0.069 | 49.181
-1 | 0.304 | 0.00469 | -0.071 | 64.781
-0.5 | 0.367 | 0.00448 | -0.072 | 81.837
0 | 0.43 | 0.00425 | -0.073 | 101.137
0.5 | 0.493 | 0.00416 | -0.074 | 118.609
1 | 0.556 | 0.00401 | -0.075 | 138.55
1.5 | 0.619 | 0.00406 | -0.076 | 152.514
2 | 0.681 | 0.00417 | -0.077 | 163.496
2.5 | 0.744 | 0.00482 | -0.078 | 154.464
3 | 0.806 | 0.00519 | -0.079 | 155.34
3.5 | 0.864 | 0.00565 | -0.08 | 152.933
4 | 0.926 | 0.00615 | -0.081 | 150.512
4.5 | 0.987 | 0.00668 | -0.082 | 147.837
5 | 1.048 | 0.00728 | -0.083 | 144.023
5.5 | 1.104 | 0.00711 | -0.084 | 155.439
6 | 1.162 | 0.0091 | -0.085 | 127.685
6.5 | 1.219 | 0.00976 | -0.086 | 124.862
7 | 1.273 | 0.01045 | -0.087 | 121.838
7.5 | 1.324 | 0.01119 | -0.087 | 118.312
8 | 1.374 | 0.01209 | -0.088 | 113.696
8.5 | 1.424 | 0.01296 | -0.089 | 109.819
9 | 1.471 | 0.01383 | -0.09 | 106.335
9.5 | 1.514 | 0.01468 | -0.09 | 103.17
10 | 1.555 | 0.01559 | -0.091 | 99.723
10.5 | 1.592 | 0.01653 | -0.092 | 96.333
11 | 1.627 | 0.0175 | -0.092 | 92.969
11.5 | 1.656 | 0.01861 | -0.093 | 89.025
12 | 1.679 | 0.02096 | -0.094 | 80.105
12.5 | 1.7 | 0.02223 | -0.094 | 76.486
13 | 1.717 | 0.02358 | -0.095 | 72.832
13.5 | 1.729 | 0.02505 | -0.096 | 69.016
14 | 1.736 | 0.02661 | -0.096 | 65.243
14.5 | 1.738 | 0.02825 | -0.097 | 61.539
15 | 1.736 | 0.0301 | -0.097 | 57.675
15.5 | 1.724 | 0.03208 | -0.098 | 53.73
16 | 1.707 | 0.0342 | -0.099 | 49.899
16.5 | 1.684 | 0.03644 | -0.099 | 46.22
17 | 1.657 | 0.03899 | -0.1 | 42.507
17.5 | 1.626 | 0.04162 | -0.1 | 39.073
18 | 1.591 | 0.04449 | -0.101 | 35.766
18.5 | 1.553 | 0.0477 | -0.101 | 32.546
19 | 1.511 | 0.05109 | -0.101 | 29.576
19.5 | 1.467 | 0.05468 | -0.102 | 26.833

## 100. Re 8M Mach 0.10 (2)
BIGFOIL.COM POLAR EXPORT
r1080
RONCZ 1080 VOYAGER INNER AFT WING |  |  |  | Cl Max: | 1.6189 | at alpha= | 20 | deg
XFOIL ncrit=9 |  |  |  | L/D Max: | 194.211 | at alpha= | 3.5 | deg
Re: | 8000000 |  |  | Cd Min: | 0.06914 | at alpha= | 20 | deg
Mach: | 0.1 |  |  | Cl=0 at alpha= | -3.3516 | deg
|  |  |  | @ Cl=0.1, Cd= | 0.0057438
|  |  |  | @ Cl=0.4, Cd= | 0.0037899
|  |  |  | @ Cl=0.6, Cd= | 0.0037506
alpha (deg) | Cl | Cd | Cm | Cl/Cd
-20 | -1.2017 | 0.03917 | -0.1266 | -30.6791
-19.5 | -1.1861 | 0.03589 | -0.1269 | -33.0482
-19 | -1.1836 | 0.03199 | -0.1261 | -36.9991
-18.5 | -1.1634 | 0.02974 | -0.125 | -39.119
-18 | -1.1545 | 0.02695 | -0.1229 | -42.8386
-17.5 | -1.1305 | 0.0253 | -0.1211 | -44.6838
-17 | -1.1321 | 0.0223 | -0.117 | -50.7668
-16.5 | -1.1011 | 0.02125 | -0.115 | -51.8165
-16 | -1.0778 | 0.0198 | -0.1121 | -54.4343
-15 | -1.0384 | 0.01669 | -0.1047 | -62.2169
-14.5 | -1.0089 | 0.01569 | -0.1016 | -64.3021
-14 | -0.9791 | 0.01473 | -0.0984 | -66.4698
-13.5 | -0.9483 | 0.0138 | -0.0951 | -68.7174
-13 | -0.9125 | 0.01313 | -0.0924 | -69.4973
-12.5 | -0.8781 | 0.01242 | -0.0892 | -70.7005
-12 | -0.8409 | 0.01188 | -0.0864 | -70.7828
-11.5 | -0.8059 | 0.01126 | -0.083 | -71.5719
-11 | -0.769 | 0.01078 | -0.0798 | -71.3358
-10.5 | -0.734 | 0.0104 | -0.0759 | -70.5769
-10 | -0.6907 | 0.01 | -0.0738 | -69.07
-9.5 | -0.6444 | 0.00963 | -0.0722 | -66.9159
-9 | -0.5964 | 0.00929 | -0.0709 | -64.1981
-8.5 | -0.5473 | 0.00898 | -0.0698 | -60.9465
-8 | -0.4963 | 0.00869 | -0.069 | -57.1116
-7.5 | -0.4459 | 0.00832 | -0.0682 | -53.5938
-7 | -0.3939 | 0.00802 | -0.0676 | -49.1147
-6.5 | -0.3409 | 0.00775 | -0.0672 | -43.9871
-6 | -0.287 | 0.00753 | -0.067 | -38.1142
-5.5 | -0.2334 | 0.00729 | -0.0668 | -32.0165
-5 | -0.179 | 0.00708 | -0.0667 | -25.2825
-4.5 | -0.1247 | 0.00686 | -0.0665 | -18.1778
-4 | -0.0709 | 0.0066 | -0.0664 | -10.7424
-3.5 | -0.0163 | 0.00633 | -0.0664 | -2.575
-3 | 0.0386 | 0.00605 | -0.0664 | 6.3802
-2 | 0.1489 | 0.0055 | -0.0668 | 27.0727
-1.5 | 0.2015 | 0.00503 | -0.0666 | 40.0596
-1 | 0.2553 | 0.00464 | -0.0666 | 55.0216
0 | 0.3641 | 0.00394 | -0.0669 | 92.4112
0.5 | 0.4215 | 0.0037 | -0.0676 | 113.9189
1 | 0.481 | 0.00366 | -0.0686 | 131.4208
1.5 | 0.5403 | 0.0037 | -0.0696 | 146.027
2 | 0.5993 | 0.00375 | -0.0705 | 159.8133
2.5 | 0.6591 | 0.0038 | -0.0716 | 173.4474
3 | 0.717 | 0.00388 | -0.0724 | 184.7938
3.5 | 0.7749 | 0.00399 | -0.0732 | 194.2105
4 | 0.8284 | 0.00429 | -0.0731 | 193.1002
4.5 | 0.8743 | 0.00491 | -0.0716 | 178.0652
5 | 0.9187 | 0.00551 | -0.0699 | 166.7332
5.5 | 0.9624 | 0.00609 | -0.068 | 158.0296
6 | 1.0042 | 0.00666 | -0.0658 | 150.7808
6.5 | 1.0436 | 0.00723 | -0.0632 | 144.343
7 | 1.081 | 0.00777 | -0.0601 | 139.1248
7.5 | 1.1059 | 0.0083 | -0.0545 | 133.241
8 | 1.1312 | 0.00889 | -0.0491 | 127.2441
8.5 | 1.1552 | 0.00955 | -0.0437 | 120.9634
9 | 1.1746 | 0.01039 | -0.038 | 113.051
9.5 | 1.1909 | 0.01148 | -0.0323 | 103.7369
10 | 1.2088 | 0.01277 | -0.0275 | 94.6594
10.5 | 1.2243 | 0.0144 | -0.0228 | 85.0208
11 | 1.2413 | 0.01617 | -0.0188 | 76.7656
11.5 | 1.2619 | 0.01788 | -0.0156 | 70.5761
12 | 1.2819 | 0.01972 | -0.0126 | 65.0051
12.5 | 1.2995 | 0.02181 | -0.0096 | 59.5828
13 | 1.318 | 0.02389 | -0.0069 | 55.1695
13.5 | 1.3369 | 0.02605 | -0.0045 | 51.3205
14 | 1.3617 | 0.02795 | -0.0028 | 48.7191
14.5 | 1.3807 | 0.03025 | -0.0007 | 45.643
15 | 1.3983 | 0.03276 | 0.0012 | 42.6832
15.5 | 1.4167 | 0.03525 | 0.0029 | 40.1901
16 | 1.4319 | 0.03777 | 0.005 | 37.911
16.5 | 1.4962 | 0.04183 | -0.005 | 35.7686
17 | 1.5557 | 0.04663 | -0.0149 | 33.3626
17.5 | 1.5651 | 0.04956 | -0.0121 | 31.5799
18 | 1.5802 | 0.05325 | -0.0118 | 29.6751
18.5 | 1.5926 | 0.05692 | -0.011 | 27.9796
19 | 1.6036 | 0.06072 | -0.0103 | 26.4097
19.5 | 1.6136 | 0.06465 | -0.0097 | 24.959
20 | 1.6189 | 0.06914 | -0.0092 | 23.4148

## 101. Re 8M Mach 0.25 (1)
BIGFOIL.COM POLAR EXPORT
r1080
RONCZ 1080 VOYAGER INNER AFT WING |  |  |  | Cl Max: | 1.695 | at alpha= | 13 | deg
JavaFoil+Calcfoil stall+Eppler ext transition |  |  |  | L/D Max: | 165.585 | at alpha= | 2 | deg
Re: | 8000000 |  |  | Cd Min: | 0.00406 | at alpha= | 1 | deg
Mach: | 0.25 |  |  | Cl=0 at alpha= | -3.4219 | deg
|  |  |  | @ Cl=0.1, Cd= | 0.0056831
|  |  |  | @ Cl=0.4, Cd= | 0.0044257
|  |  |  | @ Cl=0.6, Cd= | 0.0040823
alpha (deg) | Cl | Cd | Cm | Cl/Cd
-16.5 | -0.324 | 0.12933 | -0.017 | -2.506
-16 | -0.378 | 0.10683 | -0.024 | -3.537
-15.5 | -0.424 | 0.09848 | -0.026 | -4.302
-15 | -0.466 | 0.09044 | -0.028 | -5.148
-14.5 | -0.503 | 0.08278 | -0.029 | -6.082
-14 | -0.544 | 0.06819 | -0.033 | -7.977
-13.5 | -0.592 | 0.04675 | -0.037 | -12.668
-13 | -0.649 | 0.02489 | -0.043 | -26.088
-12.5 | -0.675 | 0.01926 | -0.045 | -35.074
-12 | -0.689 | 0.01658 | -0.046 | -41.533
-11.5 | -0.693 | 0.01477 | -0.048 | -46.932
-11 | -0.69 | 0.01337 | -0.049 | -51.621
-10.5 | -0.68 | 0.01222 | -0.05 | -55.65
-10 | -0.661 | 0.01155 | -0.052 | -57.219
-9.5 | -0.636 | 0.01073 | -0.053 | -59.323
-9 | -0.605 | 0.01023 | -0.054 | -59.122
-8.5 | -0.568 | 0.00967 | -0.055 | -58.743
-8 | -0.526 | 0.00921 | -0.056 | -57.06
-7.5 | -0.479 | 0.00881 | -0.058 | -54.37
-7 | -0.428 | 0.00849 | -0.059 | -50.469
-6.5 | -0.374 | 0.00816 | -0.06 | -45.901
-6 | -0.318 | 0.00788 | -0.061 | -40.339
-5.5 | -0.259 | 0.00762 | -0.062 | -34.004
-5 | -0.199 | 0.00593 | -0.063 | -33.531
-4.5 | -0.137 | 0.0062 | -0.065 | -22.081
-4 | -0.074 | 0.00668 | -0.066 | -11.061
-3.5 | -0.01 | 0.00613 | -0.067 | -1.656
-3 | 0.054 | 0.00587 | -0.068 | 9.197
-2.5 | 0.118 | 0.00561 | -0.069 | 21.11
-2 | 0.183 | 0.00524 | -0.07 | 35
-1.5 | 0.248 | 0.00496 | -0.071 | 49.956
-1 | 0.312 | 0.00471 | -0.072 | 66.277
-0.5 | 0.377 | 0.0045 | -0.074 | 83.745
0 | 0.442 | 0.00429 | -0.075 | 102.956
0.5 | 0.507 | 0.00419 | -0.076 | 120.886
1 | 0.571 | 0.00406 | -0.077 | 140.756
1.5 | 0.636 | 0.00411 | -0.078 | 154.796
2 | 0.7 | 0.00423 | -0.079 | 165.585
2.5 | 0.764 | 0.00492 | -0.08 | 155.418
3 | 0.829 | 0.00532 | -0.081 | 155.687
3.5 | 0.888 | 0.00581 | -0.082 | 152.854
4 | 0.951 | 0.00636 | -0.084 | 149.561
4.5 | 1.014 | 0.00697 | -0.085 | 145.5
5 | 1.072 | 0.00684 | -0.085 | 156.822
5.5 | 1.132 | 0.00886 | -0.086 | 127.76
6 | 1.19 | 0.00959 | -0.087 | 124.171
6.5 | 1.245 | 0.01031 | -0.088 | 120.747
7 | 1.298 | 0.01113 | -0.089 | 116.681
7.5 | 1.351 | 0.01198 | -0.089 | 112.717
8 | 1.402 | 0.01302 | -0.09 | 107.678
8.5 | 1.451 | 0.01398 | -0.091 | 103.843
9 | 1.498 | 0.01495 | -0.092 | 100.163
9.5 | 1.54 | 0.01594 | -0.092 | 96.626
10 | 1.578 | 0.01695 | -0.093 | 93.087
10.5 | 1.612 | 0.01803 | -0.094 | 89.417
11 | 1.642 | 0.01921 | -0.094 | 85.486
11.5 | 1.666 | 0.02049 | -0.095 | 81.314
12 | 1.68 | 0.02318 | -0.096 | 72.491
12.5 | 1.691 | 0.02468 | -0.096 | 68.508
13 | 1.695 | 0.02633 | -0.097 | 64.37
13.5 | 1.691 | 0.02815 | -0.098 | 60.079
14 | 1.68 | 0.03005 | -0.098 | 55.91
14.5 | 1.661 | 0.03217 | -0.099 | 51.634
15 | 1.633 | 0.03466 | -0.099 | 47.127
15.5 | 1.591 | 0.0372 | -0.1 | 42.784
16 | 1.54 | 0.04005 | -0.1 | 38.462
16.5 | 1.48 | 0.04325 | -0.101 | 34.229
17 | 1.412 | 0.04693 | -0.101 | 30.086
17.5 | 1.336 | 0.05126 | -0.101 | 26.062
18 | 1.254 | 0.05593 | -0.102 | 22.42

## 102. Re 8M Mach 0.25 (2)
BIGFOIL.COM POLAR EXPORT
r1080
RONCZ 1080 VOYAGER INNER AFT WING |  |  |  | Cl Max: | 1.5813 | at alpha= | 20 | deg
XFOIL ncrit=9 |  |  |  | L/D Max: | 199.403 | at alpha= | 3.5 | deg
Re: | 8000000 |  |  | Cd Min: | 0.15017 | at alpha= | -20 | deg
Mach: | 0.25 |  |  | Cl=0 at alpha= | -3.3701 | deg
|  |  |  | @ Cl=0.1, Cd= | 0.0058517
|  |  |  | @ Cl=0.4, Cd= | 0.0038622
|  |  |  | @ Cl=0.6, Cd= | 0.0037743
alpha (deg) | Cl | Cd | Cm | Cl/Cd
-20 | -0.5198 | 0.15017 | -0.0737 | -3.4614
-19.5 | -0.5441 | 0.13689 | -0.0811 | -3.9747
-19 | -0.6468 | 0.11104 | -0.0961 | -5.8249
-18.5 | -0.7571 | 0.08676 | -0.1106 | -8.7264
-18 | -0.8646 | 0.06331 | -0.1254 | -13.6566
-17.5 | -0.9022 | 0.05115 | -0.133 | -17.6383
-17 | -0.9617 | 0.03921 | -0.1378 | -24.5269
-16.5 | -0.9461 | 0.03569 | -0.1375 | -26.5088
-15.5 | -0.984 | 0.02556 | -0.1315 | -38.4977
-15 | -0.9801 | 0.02265 | -0.1273 | -43.2715
-14.5 | -0.9474 | 0.02143 | -0.1244 | -44.2091
-14 | -0.9366 | 0.01916 | -0.1195 | -48.8831
-13.5 | -0.918 | 0.01734 | -0.1148 | -52.9412
-13 | -0.9016 | 0.01549 | -0.1093 | -58.2053
-12 | -0.8349 | 0.01352 | -0.1014 | -61.753
-11.5 | -0.8021 | 0.01251 | -0.0972 | -64.1167
-11 | -0.7627 | 0.01186 | -0.0937 | -64.3086
-10.5 | -0.7245 | 0.0112 | -0.0899 | -64.6875
-10 | -0.6875 | 0.01059 | -0.0857 | -64.9197
-9.5 | -0.6517 | 0.01016 | -0.0812 | -64.1437
-9 | -0.6063 | 0.00974 | -0.0785 | -62.2485
-8.5 | -0.5573 | 0.00933 | -0.0765 | -59.732
-8 | -0.5062 | 0.00896 | -0.0749 | -56.4955
-7.5 | -0.4541 | 0.00862 | -0.0736 | -52.6798
-7 | -0.4022 | 0.00823 | -0.0722 | -48.87
-6.5 | -0.3485 | 0.00792 | -0.0713 | -44.0025
-6 | -0.2935 | 0.00767 | -0.0706 | -38.266
-5.5 | -0.2381 | 0.00744 | -0.0701 | -32.0027
-5 | -0.1826 | 0.0072 | -0.0696 | -25.3611
-4.5 | -0.1266 | 0.00699 | -0.0693 | -18.1116
-4 | -0.0706 | 0.00671 | -0.0691 | -10.5216
-3.5 | -0.0146 | 0.00642 | -0.0689 | -2.2741
-3 | 0.0416 | 0.00613 | -0.0688 | 6.7863
-2.5 | 0.0985 | 0.00586 | -0.0688 | 16.8089
-2 | 0.1548 | 0.00555 | -0.0688 | 27.8919
-1.5 | 0.2088 | 0.0051 | -0.0685 | 40.9412
-1 | 0.2638 | 0.0047 | -0.0684 | 56.1277
-0.5 | 0.3195 | 0.00436 | -0.0684 | 73.2798
0 | 0.3758 | 0.00396 | -0.0686 | 94.899
0.5 | 0.4352 | 0.00372 | -0.0693 | 116.9892
1 | 0.4967 | 0.00369 | -0.0703 | 134.607
1.5 | 0.558 | 0.00374 | -0.0713 | 149.1979
2 | 0.6192 | 0.00379 | -0.0723 | 163.3773
2.5 | 0.6813 | 0.00384 | -0.0734 | 177.4219
3 | 0.7413 | 0.00392 | -0.0741 | 189.1071
3.5 | 0.8016 | 0.00402 | -0.0749 | 199.403
4 | 0.8574 | 0.0043 | -0.0748 | 199.3953
4.5 | 0.9042 | 0.00493 | -0.0731 | 183.4077
5 | 0.9474 | 0.00562 | -0.0706 | 168.5765
5.5 | 0.9898 | 0.00624 | -0.068 | 158.6218
6 | 1.0301 | 0.00684 | -0.065 | 150.5994
6.5 | 1.0656 | 0.00745 | -0.061 | 143.0336
7 | 1.0885 | 0.00802 | -0.0544 | 135.7232
7.5 | 1.1092 | 0.00874 | -0.0477 | 126.9108
8 | 1.1323 | 0.00948 | -0.0418 | 119.4409
8.5 | 1.1507 | 0.01046 | -0.0356 | 110.0096
9 | 1.1681 | 0.01168 | -0.0298 | 100.0086
9.5 | 1.1814 | 0.01336 | -0.0242 | 88.4281
10 | 1.1992 | 0.01514 | -0.0198 | 79.2074
10.5 | 1.2161 | 0.01715 | -0.0156 | 70.9096
11 | 1.2311 | 0.01937 | -0.0116 | 63.557
11.5 | 1.2512 | 0.0214 | -0.0084 | 58.4673
12 | 1.2701 | 0.02359 | -0.0053 | 53.8406
12.5 | 1.2898 | 0.02587 | -0.0025 | 49.857
13 | 1.3096 | 0.02823 | 0.0001 | 46.3904
13.5 | 1.3288 | 0.03073 | 0.0024 | 43.2411
14 | 1.3547 | 0.03293 | 0.0041 | 41.1388
14.5 | 1.3761 | 0.03544 | 0.006 | 38.829
15 | 1.3937 | 0.03835 | 0.0079 | 36.3416
15.5 | 1.4103 | 0.04141 | 0.0096 | 34.057
16 | 1.4249 | 0.04457 | 0.0114 | 31.9699
16.5 | 1.4606 | 0.04876 | 0.0076 | 29.9549
17 | 1.5237 | 0.05444 | -0.0032 | 27.9886
18 | 1.5635 | 0.0628 | -0.0042 | 24.8965
18.5 | 1.5701 | 0.06738 | -0.0033 | 23.3022
19 | 1.5743 | 0.0723 | -0.0025 | 21.7746
19.5 | 1.5799 | 0.07712 | -0.002 | 20.4863
20 | 1.5813 | 0.08234 | -0.0015 | 19.2045

## 103. Re 8M Mach 0.50 (1)
BIGFOIL.COM POLAR EXPORT
r1080
RONCZ 1080 VOYAGER INNER AFT WING |  |  |  | Cl Max: | 1.608 | at alpha= | 9.5 | deg
JavaFoil+Calcfoil stall+Eppler ext transition |  |  |  | L/D Max: | 175.006 | at alpha= | 2 | deg
Re: | 8000000 |  |  | Cd Min: | 0.00424 | at alpha= | 1 | deg
Mach: | 0.5 |  |  | Cl=0 at alpha= | -3.4225 | deg
|  |  |  | @ Cl=0.1, Cd= | 0.0059711
|  |  |  | @ Cl=0.4, Cd= | 0.0047788
|  |  |  | @ Cl=0.6, Cd= | 0.0042988
alpha (deg) | Cl | Cd | Cm | Cl/Cd
-20 | -0.943 | 0.15118 | -0.022 | -6.24
-19.5 | -0.917 | 0.14654 | -0.023 | -6.255
-19 | -0.886 | 0.1424 | -0.023 | -6.222
-18.5 | -0.86 | 0.13198 | -0.024 | -6.514
-18 | -0.832 | 0.13608 | -0.024 | -6.115
-17.5 | -0.802 | 0.13 | -0.024 | -6.17
-17 | -0.774 | 0.12175 | -0.024 | -6.357
-16.5 | -0.748 | 0.11191 | -0.026 | -6.686
-16 | -0.718 | 0.11794 | -0.026 | -6.087
-15.5 | -0.689 | 0.11084 | -0.026 | -6.216
-15 | -0.664 | 0.10017 | -0.028 | -6.625
-14.5 | -0.64 | 0.08927 | -0.031 | -7.169
-14 | -0.604 | 0.1008 | -0.027 | -5.989
-13.5 | -0.576 | 0.0919 | -0.028 | -6.269
-13 | -0.549 | 0.08466 | -0.029 | -6.485
-12.5 | -0.529 | 0.07084 | -0.035 | -7.468
-12 | -0.49 | 0.08216 | -0.028 | -5.966
-11.5 | -0.466 | 0.07043 | -0.033 | -6.623
-11 | -0.479 | 0.03324 | -0.048 | -14.398
-10.5 | -0.404 | 0.06979 | -0.029 | -5.792
-10 | -0.443 | 0.01718 | -0.056 | -25.811
-9.5 | -0.354 | 0.0538 | -0.039 | -6.587
-9 | -0.375 | 0.01644 | -0.058 | -22.809
-8.5 | -0.35 | 0.01247 | -0.061 | -28.082
-8 | -0.318 | 0.01125 | -0.062 | -28.219
-7.5 | -0.283 | 0.0109 | -0.064 | -26.002
-7 | -0.404 | 0.01025 | -0.065 | -39.379
-6.5 | -0.381 | 0.00953 | -0.066 | -39.989
-6 | -0.336 | 0.00888 | -0.068 | -37.817
-5.5 | -0.28 | 0.00849 | -0.069 | -32.936
-5 | -0.217 | 0.00811 | -0.07 | -26.736
-4.5 | -0.15 | 0.00779 | -0.072 | -19.308
-4 | -0.082 | 0.0075 | -0.073 | -10.885
-3.5 | -0.011 | 0.00724 | -0.074 | -1.554
-3 | 0.06 | 0.00656 | -0.076 | 9.165
-2.5 | 0.132 | 0.0055 | -0.077 | 24.01
-2 | 0.205 | 0.00559 | -0.079 | 36.647
-1.5 | 0.277 | 0.00527 | -0.08 | 52.594
-1 | 0.349 | 0.00497 | -0.081 | 70.31
-0.5 | 0.421 | 0.0047 | -0.082 | 89.659
0 | 0.494 | 0.00445 | -0.084 | 111.084
0.5 | 0.566 | 0.00435 | -0.085 | 130.17
1 | 0.639 | 0.00424 | -0.086 | 150.704
1.5 | 0.711 | 0.00434 | -0.087 | 163.793
2 | 0.783 | 0.00447 | -0.089 | 175.006
2.5 | 0.855 | 0.00543 | -0.09 | 157.492
3 | 0.927 | 0.006 | -0.091 | 154.313
3.5 | 0.985 | 0.00577 | -0.092 | 170.864
4 | 1.053 | 0.00813 | -0.093 | 129.459
4.5 | 1.115 | 0.00911 | -0.093 | 122.402
5 | 1.175 | 0.01025 | -0.094 | 114.615
5.5 | 1.236 | 0.01142 | -0.095 | 108.194
6 | 1.295 | 0.01257 | -0.095 | 102.997
6.5 | 1.353 | 0.01383 | -0.096 | 97.839
7 | 1.408 | 0.01515 | -0.097 | 92.958
7.5 | 1.462 | 0.01674 | -0.098 | 87.303
8 | 1.512 | 0.01826 | -0.099 | 82.816
8.5 | 1.557 | 0.01982 | -0.099 | 78.544
9 | 1.591 | 0.02148 | -0.1 | 74.04
9.5 | 1.608 | 0.02327 | -0.101 | 69.136
10 | 1.601 | 0.02536 | -0.102 | 63.119
10.5 | 1.547 | 0.02991 | -0.102 | 51.726
11 | 1.376 | 0.03356 | -0.103 | 41.002
11.5 | 0.981 | 0.03798 | -0.103 | 25.841
12 | 1.006 | 0.0439 | -0.103 | 22.913
12.5 | 1.035 | 0.04493 | -0.104 | 23.037
13 | 1.058 | 0.05204 | -0.104 | 20.321
13.5 | 1.094 | 0.04949 | -0.105 | 22.106
14 | 1.117 | 0.05699 | -0.105 | 19.593
14.5 | 1.153 | 0.05357 | -0.107 | 21.521

## 104. Re 8M Mach 0.50 (2)
BIGFOIL.COM POLAR EXPORT
r1080
RONCZ 1080 VOYAGER INNER AFT WING |  |  |  | Cl Max: | 1.439 | at alpha= | 17 | deg
XFOIL ncrit=9 |  |  |  | L/D Max: | 222.32 | at alpha= | 4 | deg
Re: | 8000000 |  |  | Cd Min: | 0.15071 | at alpha= | 20 | deg
Mach: | 0.5 |  |  | Cl=0 at alpha= | -3.4818 | deg
|  |  |  | @ Cl=0.1, Cd= | 0.0062932
|  |  |  | @ Cl=0.4, Cd= | 0.0043167
|  |  |  | @ Cl=0.6, Cd= | 0.003914
alpha (deg) | Cl | Cd | Cm | Cl/Cd
-13.5 | -0.2036 | 0.1035 | -0.1169 | -1.9671
-13 | -0.204 | 0.09475 | -0.1215 | -2.153
-12.5 | -0.226 | 0.0833 | -0.1278 | -2.7131
-12 | -0.245 | 0.07273 | -0.1337 | -3.3686
-11.5 | -0.2758 | 0.06026 | -0.1409 | -4.5768
-11 | -0.2945 | 0.04751 | -0.1498 | -6.1987
-10.5 | -0.3343 | 0.03736 | -0.1549 | -8.9481
-10 | -0.3717 | 0.03039 | -0.1533 | -12.231
-9.5 | -0.4078 | 0.02472 | -0.1475 | -16.4968
-9 | -0.447 | 0.01945 | -0.138 | -22.982
-8.5 | -0.4641 | 0.01532 | -0.1276 | -30.2937
-8 | -0.455 | 0.0124 | -0.1183 | -36.6935
-7.5 | -0.4255 | 0.01077 | -0.1107 | -39.5079
-7 | -0.3902 | 0.00964 | -0.1035 | -40.4772
-6.5 | -0.3527 | 0.00899 | -0.0964 | -39.2325
-6 | -0.3046 | 0.0085 | -0.0914 | -35.8353
-5.5 | -0.2475 | 0.00809 | -0.0882 | -30.5933
-5 | -0.1875 | 0.00775 | -0.0858 | -24.1935
-4.5 | -0.1263 | 0.00744 | -0.0839 | -16.9758
-4 | -0.0638 | 0.00717 | -0.0825 | -8.8982
-3.5 | -0.0022 | 0.00686 | -0.0811 | -0.3207
-3 | 0.0582 | 0.00651 | -0.0797 | 8.9401
-2.5 | 0.1199 | 0.00619 | -0.0787 | 19.37
-2 | 0.1823 | 0.00591 | -0.078 | 30.846
-1.5 | 0.2408 | 0.00545 | -0.0768 | 44.1835
-1 | 0.3012 | 0.00503 | -0.0761 | 59.8807
-0.5 | 0.3639 | 0.00459 | -0.0758 | 79.281
0 | 0.4273 | 0.00411 | -0.0757 | 103.9659
0.5 | 0.4951 | 0.00387 | -0.0763 | 127.9328
1 | 0.5658 | 0.00388 | -0.0773 | 145.8247
1.5 | 0.6362 | 0.00395 | -0.0783 | 161.0633
2 | 0.7076 | 0.00399 | -0.0794 | 177.3434
2.5 | 0.7798 | 0.00405 | -0.0805 | 192.5432
3 | 0.8494 | 0.00415 | -0.0811 | 204.6747
3.5 | 0.9205 | 0.00422 | -0.0818 | 218.128
4 | 0.9871 | 0.00444 | -0.0815 | 222.3198
5 | 1.0698 | 0.00597 | -0.0715 | 179.196
5.5 | 1.086 | 0.00679 | -0.0616 | 159.9411
6 | 1.0981 | 0.00774 | -0.0514 | 141.8734
6.5 | 1.0985 | 0.00913 | -0.0402 | 120.3176
7 | 1.0965 | 0.01124 | -0.0303 | 97.5534
7.5 | 1.0993 | 0.01394 | -0.0227 | 78.8594
8 | 1.1095 | 0.01666 | -0.0166 | 66.5966
8.5 | 1.1165 | 0.0196 | -0.0105 | 56.9643
9 | 1.1242 | 0.02258 | -0.0048 | 49.7874
9.5 | 1.1396 | 0.02534 | -0.0001 | 44.9724
10 | 1.1567 | 0.02821 | 0.0041 | 41.0032
10.5 | 1.1781 | 0.03107 | 0.0077 | 37.9176
11 | 1.1993 | 0.03407 | 0.011 | 35.2011
11.5 | 1.2264 | 0.03689 | 0.0139 | 33.2448
12 | 1.2491 | 0.0401 | 0.0167 | 31.1496
12.5 | 1.2759 | 0.04325 | 0.0191 | 29.5006
13 | 1.305 | 0.04636 | 0.0213 | 28.1493
13.5 | 1.33 | 0.04997 | 0.0234 | 26.616
14 | 1.3567 | 0.05362 | 0.0252 | 25.3021
14.5 | 1.381 | 0.05758 | 0.0269 | 23.984
15 | 1.3957 | 0.06251 | 0.0282 | 22.3276
15.5 | 1.404 | 0.06823 | 0.029 | 20.5775
16 | 1.4166 | 0.07392 | 0.0294 | 19.164
17 | 1.439 | 0.0864 | 0.0288 | 16.6551
17.5 | 1.4377 | 0.09428 | 0.0271 | 15.2493
18 | 1.4267 | 0.10346 | 0.0243 | 13.7899
19 | 1.3812 | 0.12611 | 0.0129 | 10.9523
19.5 | 1.3505 | 0.13823 | 0.0061 | 9.7699
20 | 1.3205 | 0.15071 | -0.0017 | 8.7619

## 105. Re 10M Mach 0.00 (1)
BIGFOIL.COM POLAR EXPORT
r1080
RONCZ 1080 VOYAGER INNER AFT WING |  |  |  | Cl Max: | 1.751 | at alpha= | 14.5 | deg
JavaFoil+Calcfoil stall+Eppler ext transition |  |  |  | L/D Max: | 154.433 | at alpha= | 5.5 | deg
Re: | 10000000 |  |  | Cd Min: | 0.00426 | at alpha= | 1 | deg
Mach: | 0 |  |  | Cl=0 at alpha= | -3.4194 | deg
|  |  |  | @ Cl=0.1, Cd= | 0.0054848
|  |  |  | @ Cl=0.4, Cd= | 0.0045
|  |  |  | @ Cl=0.6, Cd= | 0.0045177
alpha (deg) | Cl | Cd | Cm | Cl/Cd
-18.5 | -0.64 | 0.11048 | -0.024 | -5.791
-18 | -0.656 | 0.10272 | -0.025 | -6.39
-17.5 | -0.67 | 0.09755 | -0.026 | -6.873
-17 | -0.691 | 0.08364 | -0.028 | -8.267
-16.5 | -0.705 | 0.07742 | -0.029 | -9.105
-16 | -0.737 | 0.05569 | -0.032 | -13.224
-15.5 | -0.771 | 0.03707 | -0.036 | -20.796
-15 | -0.8 | 0.0253 | -0.038 | -31.637
-14.5 | -0.812 | 0.02112 | -0.04 | -38.432
-14 | -0.816 | 0.01872 | -0.041 | -43.599
-13.5 | -0.817 | 0.01671 | -0.042 | -48.867
-13 | -0.811 | 0.01512 | -0.043 | -53.669
-12.5 | -0.802 | 0.01373 | -0.045 | -58.411
-12 | -0.788 | 0.01275 | -0.046 | -61.807
-11.5 | -0.769 | 0.01192 | -0.047 | -64.535
-11 | -0.746 | 0.01121 | -0.048 | -66.586
-10.5 | -0.719 | 0.01056 | -0.049 | -68.098
-10 | -0.688 | 0.01003 | -0.05 | -68.533
-9.5 | -0.652 | 0.00955 | -0.051 | -68.25
-9 | -0.612 | 0.00917 | -0.053 | -66.781
-8.5 | -0.569 | 0.0088 | -0.054 | -64.671
-8 | -0.523 | 0.00844 | -0.055 | -61.925
-7.5 | -0.473 | 0.00813 | -0.056 | -58.213
-7 | -0.421 | 0.0079 | -0.057 | -53.345
-6.5 | -0.367 | 0.00764 | -0.058 | -48.058
-6 | -0.311 | 0.00634 | -0.059 | -49.03
-5.5 | -0.253 | 0.00675 | -0.06 | -37.445
-5 | -0.193 | 0.0066 | -0.062 | -29.294
-4.5 | -0.133 | 0.00647 | -0.063 | -20.55
-4 | -0.072 | 0.00626 | -0.064 | -11.453
-3.5 | -0.01 | 0.00582 | -0.065 | -1.69
-3 | 0.052 | 0.00566 | -0.066 | 9.248
-2.5 | 0.115 | 0.00543 | -0.067 | 21.136
-2 | 0.178 | 0.00525 | -0.068 | 33.816
-1.5 | 0.24 | 0.005 | -0.069 | 47.984
-1 | 0.303 | 0.00477 | -0.07 | 63.376
-0.5 | 0.365 | 0.0046 | -0.071 | 79.385
0 | 0.428 | 0.00442 | -0.072 | 96.829
0.5 | 0.491 | 0.00428 | -0.073 | 114.683
1 | 0.553 | 0.00426 | -0.075 | 129.934
1.5 | 0.615 | 0.0046 | -0.076 | 133.906
2 | 0.678 | 0.00482 | -0.077 | 140.65
2.5 | 0.74 | 0.00511 | -0.078 | 144.848
3 | 0.802 | 0.00552 | -0.079 | 145.445
3.5 | 0.86 | 0.00593 | -0.08 | 144.9
4 | 0.921 | 0.00637 | -0.081 | 144.616
4.5 | 0.982 | 0.00687 | -0.082 | 142.901
5 | 1.043 | 0.00741 | -0.083 | 140.761
5.5 | 1.1 | 0.00712 | -0.084 | 154.433
6 | 1.157 | 0.00901 | -0.085 | 128.425
6.5 | 1.214 | 0.00959 | -0.086 | 126.542
7 | 1.27 | 0.01018 | -0.087 | 124.739
7.5 | 1.322 | 0.01086 | -0.087 | 121.755
8 | 1.372 | 0.01167 | -0.088 | 117.633
8.5 | 1.422 | 0.01239 | -0.089 | 114.739
9 | 1.469 | 0.01316 | -0.089 | 111.601
9.5 | 1.513 | 0.01395 | -0.09 | 108.454
10 | 1.554 | 0.01475 | -0.091 | 105.323
10.5 | 1.592 | 0.01561 | -0.092 | 101.971
11 | 1.627 | 0.01651 | -0.092 | 98.517
11.5 | 1.657 | 0.01757 | -0.093 | 94.348
12 | 1.681 | 0.01969 | -0.094 | 85.395
12.5 | 1.704 | 0.02085 | -0.094 | 81.726
13 | 1.722 | 0.0221 | -0.095 | 77.941
13.5 | 1.736 | 0.02346 | -0.096 | 74.021
14 | 1.746 | 0.02492 | -0.096 | 70.062
14.5 | 1.751 | 0.02643 | -0.097 | 66.235
15 | 1.751 | 0.02814 | -0.097 | 62.223
15.5 | 1.743 | 0.02993 | -0.098 | 58.227
16 | 1.73 | 0.03193 | -0.099 | 54.174
16.5 | 1.712 | 0.034 | -0.099 | 50.339
17 | 1.689 | 0.03618 | -0.1 | 46.697
17.5 | 1.663 | 0.03863 | -0.1 | 43.044
18 | 1.633 | 0.04122 | -0.101 | 39.621
18.5 | 1.6 | 0.04409 | -0.101 | 36.288
19 | 1.564 | 0.04716 | -0.101 | 33.159
19.5 | 1.525 | 0.05051 | -0.102 | 30.196

## 106. Re 10M Mach 0.00 (2)
BIGFOIL.COM POLAR EXPORT
r1080
RONCZ 1080 VOYAGER INNER AFT WING |  |  |  | Cl Max: | 1.655 | at alpha= | 20 | deg
XFOIL ncrit=9 |  |  |  | L/D Max: | 190.62 | at alpha= | 3.5 | deg
Re: | 10000000 |  |  | Cd Min: | 0.06439 | at alpha= | 20 | deg
Mach: | 0 |  |  | Cl=0 at alpha= | -3.363 | deg
|  |  |  | @ Cl=0.1, Cd= | 0.0055639
|  |  |  | @ Cl=0.4, Cd= | 0.0038184
|  |  |  | @ Cl=0.6, Cd= | 0.0035814
alpha (deg) | Cl | Cd | Cm | Cl/Cd
-20 | -1.2794 | 0.03075 | -0.1234 | -41.6065
-19.5 | -1.2583 | 0.02868 | -0.1224 | -43.8738
-19 | -1.2456 | 0.02625 | -0.1205 | -47.4514
-18.5 | -1.2212 | 0.0247 | -0.1189 | -49.4413
-18 | -1.2044 | 0.02283 | -0.1164 | -52.7551
-17.5 | -1.1777 | 0.02155 | -0.1143 | -54.6497
-17 | -1.1674 | 0.01949 | -0.1105 | -59.8974
-15.5 | -1.0798 | 0.01646 | -0.103 | -65.6015
-15 | -1.0506 | 0.01551 | -0.1001 | -67.7369
-14.5 | -1.0213 | 0.01459 | -0.097 | -70
-14 | -0.9903 | 0.01372 | -0.094 | -72.1793
-13.5 | -0.9589 | 0.01289 | -0.0908 | -74.391
-13 | -0.9235 | 0.01229 | -0.088 | -75.1424
-12.5 | -0.8898 | 0.01164 | -0.0848 | -76.4433
-12 | -0.8535 | 0.01112 | -0.0818 | -76.7536
-11.5 | -0.8195 | 0.01056 | -0.0783 | -77.6042
-11 | -0.7849 | 0.01022 | -0.0746 | -76.8004
-10.5 | -0.7422 | 0.00983 | -0.0724 | -75.5036
-10 | -0.6968 | 0.00946 | -0.0708 | -73.6575
-9.5 | -0.6494 | 0.00913 | -0.0696 | -71.1281
-9 | -0.6003 | 0.00881 | -0.0687 | -68.1385
-8.5 | -0.5499 | 0.0085 | -0.0679 | -64.6941
-8 | -0.4982 | 0.00824 | -0.0675 | -60.4612
-7.5 | -0.4464 | 0.00796 | -0.067 | -56.0804
-7 | -0.3946 | 0.00767 | -0.0665 | -51.4472
-6.5 | -0.3418 | 0.00742 | -0.0662 | -46.0647
-6 | -0.288 | 0.00721 | -0.0661 | -39.9445
-5.5 | -0.234 | 0.00701 | -0.066 | -33.3809
-5 | -0.1796 | 0.00681 | -0.066 | -26.373
-4.5 | -0.1246 | 0.00659 | -0.0661 | -18.9074
-4 | -0.07 | 0.00633 | -0.0662 | -11.0585
-3.5 | -0.0151 | 0.00608 | -0.0663 | -2.4836
-3 | 0.04 | 0.00583 | -0.0665 | 6.8611
-2 | 0.1505 | 0.00534 | -0.067 | 28.1835
-1.5 | 0.2038 | 0.00498 | -0.0669 | 40.9237
-0.5 | 0.3131 | 0.00435 | -0.0674 | 71.977
0 | 0.3685 | 0.004 | -0.0678 | 92.125
0.5 | 0.424 | 0.00368 | -0.0682 | 115.2174
1 | 0.4807 | 0.00355 | -0.0688 | 135.4085
1.5 | 0.5396 | 0.00354 | -0.0698 | 152.4294
2 | 0.5988 | 0.00358 | -0.0709 | 167.2626
2.5 | 0.6568 | 0.00365 | -0.0717 | 179.9452
3 | 0.7146 | 0.00376 | -0.0725 | 190.0532
3.5 | 0.7682 | 0.00403 | -0.0725 | 190.6203
4 | 0.8159 | 0.00455 | -0.0715 | 179.3187
4.5 | 0.8628 | 0.00509 | -0.0703 | 169.5088
5 | 0.9089 | 0.00562 | -0.0689 | 161.726
5.5 | 0.9534 | 0.00617 | -0.0673 | 154.5219
6 | 0.996 | 0.0067 | -0.0653 | 148.6567
6.5 | 1.0372 | 0.00721 | -0.0631 | 143.8558
7 | 1.0766 | 0.00769 | -0.0606 | 140
7.5 | 1.1091 | 0.0081 | -0.0565 | 136.9259
8 | 1.1346 | 0.00863 | -0.0511 | 131.4716
8.5 | 1.1603 | 0.00923 | -0.0461 | 125.7096
9 | 1.1823 | 0.00996 | -0.0407 | 118.7048
9.5 | 1.2015 | 0.01087 | -0.0353 | 110.5336
10 | 1.2202 | 0.01197 | -0.0303 | 101.9382
10.5 | 1.2366 | 0.01338 | -0.0256 | 92.4215
11 | 1.2536 | 0.015 | -0.0214 | 83.5733
11.5 | 1.277 | 0.0165 | -0.0184 | 77.3939
12 | 1.2961 | 0.01827 | -0.0152 | 70.9414
12.5 | 1.315 | 0.02014 | -0.0121 | 65.2929
13 | 1.3376 | 0.02192 | -0.0098 | 61.0219
13.5 | 1.3548 | 0.02407 | -0.0071 | 56.2858
14 | 1.3768 | 0.02602 | -0.0051 | 52.9131
14.5 | 1.3996 | 0.02801 | -0.0033 | 49.9679
15 | 1.4151 | 0.03051 | -0.0011 | 46.3815
15.5 | 1.4339 | 0.03291 | 0.0005 | 43.5703
16 | 1.4487 | 0.03563 | 0.0024 | 40.6596
16.5 | 1.4611 | 0.03835 | 0.0045 | 38.0991
17 | 1.5258 | 0.04225 | -0.0055 | 36.1136
17.5 | 1.5924 | 0.04667 | -0.0164 | 34.1204
18.5 | 1.6222 | 0.05313 | -0.0144 | 30.5327
19 | 1.6313 | 0.05701 | -0.0136 | 28.6143
19.5 | 1.6461 | 0.06039 | -0.0131 | 27.2578
20 | 1.655 | 0.06439 | -0.0126 | 25.7027

## 107. Re 10M Mach 0.10 (1)
BIGFOIL.COM POLAR EXPORT
r1080
RONCZ 1080 VOYAGER INNER AFT WING |  |  |  | Cl Max: | 1.742 | at alpha= | 14.5 | deg
JavaFoil+Calcfoil stall+Eppler ext transition |  |  |  | L/D Max: | 154.209 | at alpha= | 5.5 | deg
Re: | 10000000 |  |  | Cd Min: | 0.00426 | at alpha= | 1 | deg
Mach: | 0.1 |  |  | Cl=0 at alpha= | -3.4206 | deg
|  |  |  | @ Cl=0.1, Cd= | 0.0055263
|  |  |  | @ Cl=0.4, Cd= | 0.00452
|  |  |  | @ Cl=0.6, Cd= | 0.0045044
alpha (deg) | Cl | Cd | Cm | Cl/Cd
-18.5 | -0.59 | 0.11604 | -0.023 | -5.081
-18 | -0.607 | 0.11115 | -0.024 | -5.461
-17.5 | -0.626 | 0.10319 | -0.025 | -6.063
-17 | -0.644 | 0.09476 | -0.026 | -6.798
-16.5 | -0.663 | 0.08544 | -0.028 | -7.758
-16 | -0.689 | 0.06856 | -0.031 | -10.049
-15.5 | -0.707 | 0.05968 | -0.032 | -11.845
-15 | -0.759 | 0.0313 | -0.037 | -24.262
-14.5 | -0.783 | 0.0231 | -0.039 | -33.904
-14 | -0.792 | 0.01995 | -0.041 | -39.733
-13.5 | -0.797 | 0.01752 | -0.042 | -45.504
-13 | -0.796 | 0.01564 | -0.043 | -50.869
-12.5 | -0.789 | 0.0142 | -0.045 | -55.575
-12 | -0.778 | 0.01306 | -0.046 | -59.54
-11.5 | -0.762 | 0.01215 | -0.047 | -62.703
-11 | -0.741 | 0.01138 | -0.048 | -65.093
-10.5 | -0.715 | 0.01069 | -0.049 | -66.91
-10 | -0.685 | 0.01015 | -0.051 | -67.541
-9.5 | -0.651 | 0.00964 | -0.052 | -67.514
-9 | -0.612 | 0.00927 | -0.053 | -66.009
-8.5 | -0.57 | 0.00888 | -0.054 | -64.118
-8 | -0.524 | 0.00852 | -0.055 | -61.485
-7.5 | -0.474 | 0.00818 | -0.056 | -58.001
-7 | -0.423 | 0.00793 | -0.057 | -53.266
-6.5 | -0.368 | 0.00767 | -0.058 | -48.005
-6 | -0.312 | 0.00637 | -0.06 | -48.997
-5.5 | -0.254 | 0.0062 | -0.061 | -40.939
-5 | -0.194 | 0.00658 | -0.062 | -29.531
-4.5 | -0.134 | 0.00645 | -0.063 | -20.712
-4 | -0.072 | 0.00633 | -0.064 | -11.365
-3.5 | -0.01 | 0.00589 | -0.065 | -1.679
-3 | 0.053 | 0.00564 | -0.066 | 9.332
-2.5 | 0.115 | 0.00549 | -0.067 | 20.986
-2 | 0.178 | 0.00524 | -0.068 | 34.081
-1.5 | 0.241 | 0.00499 | -0.069 | 48.362
-1 | 0.304 | 0.00477 | -0.071 | 63.75
-0.5 | 0.367 | 0.00463 | -0.072 | 79.148
0 | 0.43 | 0.00442 | -0.073 | 97.406
0.5 | 0.493 | 0.00429 | -0.074 | 115.034
1 | 0.556 | 0.00426 | -0.075 | 130.601
1.5 | 0.619 | 0.00461 | -0.076 | 134.3
2 | 0.681 | 0.00484 | -0.077 | 140.875
2.5 | 0.744 | 0.00512 | -0.078 | 145.3
3 | 0.806 | 0.00555 | -0.079 | 145.306
3.5 | 0.864 | 0.00595 | -0.08 | 145.252
4 | 0.926 | 0.00642 | -0.081 | 144.153
4.5 | 0.987 | 0.00691 | -0.082 | 142.921
5 | 1.048 | 0.00745 | -0.083 | 140.742
5.5 | 1.105 | 0.00716 | -0.084 | 154.209
6 | 1.162 | 0.00909 | -0.085 | 127.843
6.5 | 1.219 | 0.00968 | -0.086 | 125.896
7 | 1.275 | 0.01028 | -0.087 | 124.018
7.5 | 1.327 | 0.01098 | -0.088 | 120.792
8 | 1.377 | 0.01181 | -0.088 | 116.616
8.5 | 1.427 | 0.01257 | -0.089 | 113.555
9 | 1.474 | 0.01334 | -0.09 | 110.516
9.5 | 1.518 | 0.01415 | -0.091 | 107.302
10 | 1.558 | 0.01498 | -0.091 | 103.998
10.5 | 1.596 | 0.01585 | -0.092 | 100.666
11 | 1.63 | 0.0168 | -0.093 | 97.072
11.5 | 1.66 | 0.01787 | -0.093 | 92.899
12 | 1.683 | 0.02003 | -0.094 | 84.01
12.5 | 1.704 | 0.02126 | -0.095 | 80.162
13 | 1.721 | 0.02255 | -0.095 | 76.311
13.5 | 1.733 | 0.02394 | -0.096 | 72.361
14 | 1.74 | 0.02543 | -0.097 | 68.417
14.5 | 1.742 | 0.02708 | -0.097 | 64.328
15 | 1.739 | 0.02882 | -0.098 | 60.34
15.5 | 1.727 | 0.03073 | -0.098 | 56.213
16 | 1.71 | 0.03274 | -0.099 | 52.234
16.5 | 1.688 | 0.03492 | -0.099 | 48.326
17 | 1.661 | 0.03733 | -0.1 | 44.481
17.5 | 1.629 | 0.03991 | -0.1 | 40.825
18 | 1.594 | 0.04273 | -0.101 | 37.3
18.5 | 1.555 | 0.04577 | -0.101 | 33.983
19 | 1.514 | 0.04912 | -0.102 | 30.818
19.5 | 1.47 | 0.05258 | -0.102 | 27.956

## 108. Re 10M Mach 0.10 (2)
BIGFOIL.COM POLAR EXPORT
r1080
RONCZ 1080 VOYAGER INNER AFT WING |  |  |  | Cl Max: | 1.5881 | at alpha= | 17.5 | deg
XFOIL ncrit=9 |  |  |  | L/D Max: | 191.836 | at alpha= | 3.5 | deg
Re: | 10000000 |  |  | Cd Min: | 0.04814 | at alpha= | 17.5 | deg
Mach: | 0.1 |  |  | Cl=0 at alpha= | -3.3662 | deg
|  |  |  | @ Cl=0.1, Cd= | 0.0055731
|  |  |  | @ Cl=0.4, Cd= | 0.0038367
|  |  |  | @ Cl=0.6, Cd= | 0.0035783
alpha (deg) | Cl | Cd | Cm | Cl/Cd
-20 | -1.2645 | 0.03346 | -0.1272 | -37.7914
-19.5 | -1.247 | 0.03087 | -0.1264 | -40.3952
-19 | -1.2371 | 0.028 | -0.1246 | -44.1821
-18.5 | -1.2145 | 0.02616 | -0.123 | -46.4258
-18 | -1.2001 | 0.024 | -0.1205 | -50.0042
-17.5 | -1.1747 | 0.02256 | -0.1183 | -52.07
-17 | -1.1659 | 0.0203 | -0.1144 | -57.4335
-16.5 | -1.1225 | 0.01994 | -0.1135 | -56.2939
-16 | -1.1084 | 0.01809 | -0.1094 | -61.2714
-15.5 | -1.0805 | 0.01697 | -0.1064 | -63.6712
-15 | -1.0516 | 0.01594 | -0.1034 | -65.9724
-14.5 | -1.018 | 0.01518 | -0.1007 | -67.0619
-14 | -0.9882 | 0.0142 | -0.0974 | -69.5915
-13.5 | -0.9579 | 0.01327 | -0.094 | -72.1854
-13 | -0.9234 | 0.01259 | -0.091 | -73.3439
-12.5 | -0.8901 | 0.01188 | -0.0876 | -74.9242
-12 | -0.8532 | 0.01132 | -0.0846 | -75.371
-11.5 | -0.8187 | 0.01071 | -0.081 | -76.4426
-11 | -0.7832 | 0.0103 | -0.0773 | -76.0388
-10.5 | -0.7445 | 0.00994 | -0.0742 | -74.8994
-10 | -0.6993 | 0.00955 | -0.0724 | -73.2251
-9.5 | -0.652 | 0.0092 | -0.0709 | -70.8696
-9 | -0.6029 | 0.00887 | -0.0698 | -67.9707
-8.5 | -0.5524 | 0.00855 | -0.069 | -64.6082
-8 | -0.5005 | 0.00828 | -0.0684 | -60.4469
-7.5 | -0.4484 | 0.00801 | -0.0678 | -55.98
-7 | -0.3964 | 0.0077 | -0.0672 | -51.4805
-6.5 | -0.3434 | 0.00745 | -0.0669 | -46.094
-6 | -0.2894 | 0.00724 | -0.0667 | -39.9724
-5.5 | -0.235 | 0.00704 | -0.0666 | -33.3807
-5 | -0.1804 | 0.00683 | -0.0665 | -26.4129
-4.5 | -0.1249 | 0.00661 | -0.0666 | -18.8956
-4 | -0.07 | 0.00635 | -0.0666 | -11.0236
-3.5 | -0.0148 | 0.00609 | -0.0667 | -2.4302
-3 | 0.0405 | 0.00584 | -0.0669 | 6.9349
-2.5 | 0.0961 | 0.00559 | -0.0671 | 17.1914
-2 | 0.1516 | 0.00535 | -0.0673 | 28.3364
-1.5 | 0.2051 | 0.00499 | -0.0673 | 41.1022
0 | 0.3707 | 0.00401 | -0.0681 | 92.4439
0.5 | 0.4265 | 0.00368 | -0.0685 | 115.8967
1 | 0.4836 | 0.00355 | -0.0691 | 136.2254
1.5 | 0.5429 | 0.00354 | -0.0701 | 153.3616
2 | 0.6025 | 0.00358 | -0.0712 | 168.2961
2.5 | 0.6609 | 0.00365 | -0.072 | 181.0685
3 | 0.7191 | 0.00377 | -0.0729 | 190.7427
3.5 | 0.7731 | 0.00403 | -0.0729 | 191.8362
4 | 0.8212 | 0.00454 | -0.0718 | 180.8811
4.5 | 0.868 | 0.0051 | -0.0705 | 170.1961
5 | 0.9141 | 0.00564 | -0.0691 | 162.0745
5.5 | 0.9584 | 0.00619 | -0.0673 | 154.8304
6 | 1.0008 | 0.00673 | -0.0652 | 148.7073
6.5 | 1.0415 | 0.00725 | -0.0628 | 143.6552
7 | 1.0803 | 0.00773 | -0.06 | 139.7542
7.5 | 1.1097 | 0.00815 | -0.0552 | 136.1595
8 | 1.1351 | 0.00871 | -0.0498 | 130.3215
8.5 | 1.1604 | 0.00933 | -0.0447 | 124.373
9 | 1.1811 | 0.01013 | -0.0391 | 116.5943
9.5 | 1.2 | 0.01111 | -0.0337 | 108.0108
10 | 1.2185 | 0.0123 | -0.0287 | 99.065
10.5 | 1.2347 | 0.01381 | -0.024 | 89.4062
11 | 1.252 | 0.01551 | -0.0199 | 80.7221
11.5 | 1.2756 | 0.01705 | -0.017 | 74.8152
12 | 1.2937 | 0.01895 | -0.0136 | 68.2691
12.5 | 1.3127 | 0.02087 | -0.0107 | 62.8989
13 | 1.3357 | 0.02269 | -0.0083 | 58.8673
13.5 | 1.3534 | 0.02487 | -0.0057 | 54.419
14 | 1.375 | 0.02692 | -0.0036 | 51.0773
14.5 | 1.3967 | 0.02907 | -0.0018 | 48.0461
15 | 1.4121 | 0.03166 | 0.0004 | 44.602
15.5 | 1.4337 | 0.0339 | 0.0019 | 42.292
16 | 1.4471 | 0.03679 | 0.0038 | 39.3341
16.5 | 1.4583 | 0.03979 | 0.0059 | 36.6499
17 | 1.5211 | 0.0435 | -0.0033 | 34.9678
17.5 | 1.5881 | 0.04814 | -0.0143 | 32.9892

## 109. Re 10M Mach 0.25 (1)
BIGFOIL.COM POLAR EXPORT
r1080
RONCZ 1080 VOYAGER INNER AFT WING |  |  |  | Cl Max: | 1.698 | at alpha= | 13 | deg
JavaFoil+Calcfoil stall+Eppler ext transition |  |  |  | L/D Max: | 153.565 | at alpha= | 5 | deg
Re: | 10000000 |  |  | Cd Min: | 0.00428 | at alpha= | 1 | deg
Mach: | 0.25 |  |  | Cl=0 at alpha= | -3.4219 | deg
|  |  |  | @ Cl=0.1, Cd= | 0.0055891
|  |  |  | @ Cl=0.4, Cd= | 0.0045834
|  |  |  | @ Cl=0.6, Cd= | 0.0044317
alpha (deg) | Cl | Cd | Cm | Cl/Cd
-16.5 | -0.324 | 0.12582 | -0.018 | -2.577
-16 | -0.379 | 0.10343 | -0.025 | -3.665
-15.5 | -0.425 | 0.0961 | -0.026 | -4.419
-15 | -0.468 | 0.08593 | -0.029 | -5.45
-14.5 | -0.508 | 0.07671 | -0.031 | -6.623
-14 | -0.558 | 0.05486 | -0.035 | -10.168
-13.5 | -0.632 | 0.02445 | -0.042 | -25.857
-13 | -0.659 | 0.02094 | -0.043 | -31.454
-12.5 | -0.679 | 0.01774 | -0.045 | -38.264
-12 | -0.691 | 0.0155 | -0.046 | -44.609
-11.5 | -0.695 | 0.01396 | -0.048 | -49.814
-11 | -0.692 | 0.01271 | -0.049 | -54.45
-10.5 | -0.681 | 0.01165 | -0.05 | -58.459
-10 | -0.662 | 0.01104 | -0.052 | -59.989
-9.5 | -0.637 | 0.01026 | -0.053 | -62.114
-9 | -0.606 | 0.00979 | -0.054 | -61.86
-8.5 | -0.569 | 0.0093 | -0.055 | -61.176
-8 | -0.526 | 0.00885 | -0.056 | -59.472
-7.5 | -0.479 | 0.00847 | -0.058 | -56.609
-7 | -0.429 | 0.00818 | -0.059 | -52.443
-6.5 | -0.375 | 0.00788 | -0.06 | -47.576
-6 | -0.318 | 0.0076 | -0.061 | -41.892
-5.5 | -0.259 | 0.00584 | -0.062 | -44.456
-5 | -0.199 | 0.00613 | -0.063 | -32.434
-4.5 | -0.137 | 0.0066 | -0.065 | -20.757
-4 | -0.074 | 0.00638 | -0.066 | -11.578
-3.5 | -0.01 | 0.00595 | -0.067 | -1.704
-3 | 0.054 | 0.00574 | -0.068 | 9.405
-2.5 | 0.118 | 0.00553 | -0.069 | 21.428
-2 | 0.183 | 0.00528 | -0.07 | 34.741
-1.5 | 0.248 | 0.00505 | -0.071 | 49.12
-1 | 0.312 | 0.00485 | -0.072 | 64.444
-0.5 | 0.377 | 0.00464 | -0.074 | 81.243
0 | 0.442 | 0.00448 | -0.075 | 98.644
0.5 | 0.507 | 0.00431 | -0.076 | 117.431
1 | 0.571 | 0.00428 | -0.077 | 133.367
1.5 | 0.636 | 0.00462 | -0.078 | 137.498
2 | 0.7 | 0.0049 | -0.079 | 142.782
2.5 | 0.764 | 0.00524 | -0.08 | 145.861
3 | 0.829 | 0.0057 | -0.081 | 145.277
3.5 | 0.888 | 0.00616 | -0.082 | 144.186
4 | 0.951 | 0.00663 | -0.084 | 143.305
4.5 | 1.014 | 0.00721 | -0.085 | 140.499
5 | 1.072 | 0.00698 | -0.085 | 153.565
5.5 | 1.132 | 0.00894 | -0.086 | 126.53
6 | 1.191 | 0.00955 | -0.087 | 124.679
6.5 | 1.248 | 0.01021 | -0.088 | 122.189
7 | 1.301 | 0.01095 | -0.089 | 118.792
7.5 | 1.353 | 0.01179 | -0.09 | 114.805
8 | 1.405 | 0.01268 | -0.09 | 110.78
8.5 | 1.455 | 0.01353 | -0.091 | 107.511
9 | 1.501 | 0.01442 | -0.092 | 104.111
9.5 | 1.544 | 0.01532 | -0.093 | 100.732
10 | 1.582 | 0.01628 | -0.093 | 97.166
10.5 | 1.616 | 0.0173 | -0.094 | 93.395
11 | 1.646 | 0.01846 | -0.095 | 89.126
11.5 | 1.667 | 0.02082 | -0.095 | 80.035
12 | 1.684 | 0.02217 | -0.096 | 75.933
12.5 | 1.694 | 0.02364 | -0.097 | 71.661
13 | 1.698 | 0.02519 | -0.097 | 67.418
13.5 | 1.694 | 0.02695 | -0.098 | 62.882
14 | 1.683 | 0.02876 | -0.099 | 58.532
14.5 | 1.664 | 0.03082 | -0.099 | 53.991
15 | 1.636 | 0.0332 | -0.1 | 49.285
15.5 | 1.595 | 0.03563 | -0.1 | 44.75
16 | 1.543 | 0.03841 | -0.101 | 40.167
16.5 | 1.483 | 0.04158 | -0.101 | 35.656
17 | 1.415 | 0.04502 | -0.101 | 31.418
17.5 | 1.338 | 0.04923 | -0.102 | 27.19
18 | 1.256 | 0.05398 | -0.102 | 23.264

## 110. Re 10M Mach 0.25 (2)
BIGFOIL.COM POLAR EXPORT
r1080
RONCZ 1080 VOYAGER INNER AFT WING |  |  |  | Cl Max: | 1.5527 | at alpha= | 17.5 | deg
XFOIL ncrit=9 |  |  |  | L/D Max: | 200.275 | at alpha= | 3.5 | deg
Re: | 10000000 |  |  | Cd Min: | 0.05615 | at alpha= | 17.5 | deg
Mach: | 0.25 |  |  | Cl=0 at alpha= | -99 | deg
|  |  |  | @ Cl=0.1, Cd= | 0.00403
|  |  |  | @ Cl=0.4, Cd= | 0.0039319
|  |  |  | @ Cl=0.6, Cd= | 0.0035952
alpha (deg) | Cl | Cd | Cm | Cl/Cd
0 | 0.3829 | 0.00403 | -0.0699 | 95.0124
0.5 | 0.4404 | 0.0037 | -0.0703 | 119.027
1 | 0.4995 | 0.00357 | -0.0709 | 139.916
1.5 | 0.5611 | 0.00357 | -0.0719 | 157.1709
2 | 0.6229 | 0.00361 | -0.073 | 172.5485
2.5 | 0.6833 | 0.00368 | -0.0739 | 185.6793
3 | 0.7442 | 0.00378 | -0.0748 | 196.8783
3.5 | 0.8011 | 0.004 | -0.0749 | 200.275
4 | 0.8497 | 0.00455 | -0.0735 | 186.7473
4.5 | 0.8963 | 0.00515 | -0.0717 | 174.0388
5 | 0.9419 | 0.00574 | -0.0697 | 164.0941
5.5 | 0.9855 | 0.00632 | -0.0673 | 155.9335
6 | 1.0263 | 0.0069 | -0.0643 | 148.7391
6.5 | 1.0628 | 0.00746 | -0.0605 | 142.4665
7 | 1.0897 | 0.00792 | -0.0547 | 137.5884
7.5 | 1.1123 | 0.00857 | -0.0482 | 129.79
8 | 1.136 | 0.00928 | -0.0424 | 122.4138
8.5 | 1.1573 | 0.01016 | -0.0366 | 113.9075
9 | 1.1755 | 0.01133 | -0.0308 | 103.7511
9.5 | 1.19 | 0.0129 | -0.0252 | 92.2481
10 | 1.2085 | 0.01457 | -0.0207 | 82.9444
10.5 | 1.2264 | 0.01647 | -0.0165 | 74.4627
11 | 1.2441 | 0.01852 | -0.0127 | 67.176
11.5 | 1.2652 | 0.02049 | -0.0095 | 61.7472
12 | 1.2827 | 0.02272 | -0.0062 | 56.4569
12.5 | 1.3025 | 0.02493 | -0.0033 | 52.2463
13 | 1.3261 | 0.02705 | -0.001 | 49.024
13.5 | 1.3451 | 0.02952 | 0.0015 | 45.5657
14 | 1.3695 | 0.03174 | 0.0034 | 43.1474
14.5 | 1.3898 | 0.03436 | 0.0054 | 40.4482
15 | 1.4056 | 0.03733 | 0.0074 | 37.6534
15.5 | 1.4254 | 0.04013 | 0.0091 | 35.5196
16.5 | 1.451 | 0.04702 | 0.0125 | 30.8592
17 | 1.4846 | 0.05077 | 0.0097 | 29.2417
17.5 | 1.5527 | 0.05615 | -0.0014 | 27.6527

## 111. Re 10M Mach 0.50 (1)
BIGFOIL.COM POLAR EXPORT
r1080
RONCZ 1080 VOYAGER INNER AFT WING |  |  |  | Cl Max: | 1.612 | at alpha= | 9.5 | deg
JavaFoil+Calcfoil stall+Eppler ext transition |  |  |  | L/D Max: | 158.723 | at alpha= | 3 | deg
Re: | 10000000 |  |  | Cd Min: | 0.00444 | at alpha= | 0.5 | deg
Mach: | 0.5 |  |  | Cl=0 at alpha= | -3.4225 | deg
|  |  |  | @ Cl=0.1, Cd= | 0.00533
|  |  |  | @ Cl=0.4, Cd= | 0.0049054
|  |  |  | @ Cl=0.6, Cd= | 0.00444
alpha (deg) | Cl | Cd | Cm | Cl/Cd
-20 | -0.944 | 0.15556 | -0.022 | -6.068
-19.5 | -0.919 | 0.14258 | -0.024 | -6.448
-19 | -0.888 | 0.13914 | -0.023 | -6.382
-18.5 | -0.864 | 0.1263 | -0.025 | -6.838
-18 | -0.833 | 0.13367 | -0.025 | -6.231
-17.5 | -0.804 | 0.12612 | -0.025 | -6.378
-17 | -0.777 | 0.11731 | -0.026 | -6.623
-16.5 | -0.753 | 0.10553 | -0.028 | -7.14
-16 | -0.719 | 0.11502 | -0.026 | -6.254
-15.5 | -0.69 | 0.10807 | -0.026 | -6.387
-15 | -0.668 | 0.09498 | -0.03 | -7.03
-14.5 | -0.651 | 0.07791 | -0.034 | -8.361
-14 | -0.604 | 0.09837 | -0.027 | -6.144
-13.5 | -0.578 | 0.08923 | -0.029 | -6.474
-13 | -0.553 | 0.08046 | -0.032 | -6.869
-12.5 | -0.546 | 0.05582 | -0.04 | -9.775
-12 | -0.491 | 0.08029 | -0.029 | -6.116
-11.5 | -0.47 | 0.06632 | -0.036 | -7.085
-11 | -0.508 | 0.01919 | -0.053 | -26.455
-10.5 | -0.405 | 0.06837 | -0.03 | -5.922
-10 | -0.446 | 0.01587 | -0.056 | -28.091
-9.5 | -0.361 | 0.0468 | -0.043 | -7.716
-9 | -0.38 | 0.01432 | -0.059 | -26.503
-8.5 | -0.351 | 0.01188 | -0.061 | -29.522
-8 | -0.318 | 0.01083 | -0.062 | -29.368
-7.5 | -0.284 | 0.01044 | -0.064 | -27.191
-7 | -0.404 | 0.00984 | -0.065 | -41.067
-6.5 | -0.382 | 0.00915 | -0.066 | -41.726
-6 | -0.336 | 0.00855 | -0.068 | -39.356
-5.5 | -0.28 | 0.00818 | -0.069 | -34.228
-5 | -0.217 | 0.00782 | -0.071 | -27.768
-4.5 | -0.151 | 0.00748 | -0.072 | -20.136
-4 | -0.082 | 0.00722 | -0.073 | -11.312
-3.5 | -0.011 | 0.00698 | -0.074 | -1.612
-3 | 0.06 | 0.00523 | -0.076 | 11.502
-2.5 | 0.132 | 0.00541 | -0.077 | 24.43
-2 | 0.205 | 0.00561 | -0.079 | 36.513
-1.5 | 0.277 | 0.0053 | -0.08 | 52.304
-1 | 0.349 | 0.00504 | -0.081 | 69.317
-0.5 | 0.421 | 0.00485 | -0.082 | 86.83
0 | 0.494 | 0.00463 | -0.084 | 106.654
0.5 | 0.566 | 0.00444 | -0.085 | 127.444
1 | 0.639 | 0.00444 | -0.086 | 143.763
1.5 | 0.711 | 0.00484 | -0.087 | 146.893
2 | 0.783 | 0.00533 | -0.089 | 146.768
2.5 | 0.855 | 0.0058 | -0.09 | 147.269
3 | 0.924 | 0.00582 | -0.091 | 158.723
3.5 | 0.985 | 0.0077 | -0.092 | 127.946
4 | 1.052 | 0.00849 | -0.093 | 123.969
4.5 | 1.114 | 0.00941 | -0.093 | 118.392
5 | 1.176 | 0.01039 | -0.094 | 113.124
5.5 | 1.237 | 0.01137 | -0.095 | 108.836
6 | 1.297 | 0.01242 | -0.096 | 104.41
6.5 | 1.355 | 0.01353 | -0.096 | 100.174
7 | 1.411 | 0.01485 | -0.097 | 94.98
7.5 | 1.464 | 0.01627 | -0.098 | 89.969
8 | 1.515 | 0.01767 | -0.099 | 85.74
8.5 | 1.56 | 0.01914 | -0.1 | 81.516
9 | 1.594 | 0.02067 | -0.1 | 77.108
9.5 | 1.612 | 0.02233 | -0.101 | 72.174
10 | 1.601 | 0.02615 | -0.102 | 61.221
10.5 | 1.55 | 0.02874 | -0.102 | 53.924
11 | 1.378 | 0.03218 | -0.103 | 42.833
11.5 | 0.983 | 0.03641 | -0.103 | 27.008
12 | 1.008 | 0.04194 | -0.103 | 24.038
12.5 | 1.039 | 0.04254 | -0.104 | 24.423
13 | 1.062 | 0.04904 | -0.104 | 21.647
13.5 | 1.097 | 0.04708 | -0.106 | 23.311
14 | 1.119 | 0.05464 | -0.105 | 20.483
14.5 | 1.157 | 0.05047 | -0.107 | 22.932

## 112. Re 10M Mach 0.50 (2)
BIGFOIL.COM POLAR EXPORT
r1080
RONCZ 1080 VOYAGER INNER AFT WING |  |  |  | Cl Max: | 1.4646 | at alpha= | 17.5 | deg
XFOIL ncrit=9 |  |  |  | L/D Max: | 381.625 | at alpha= | -1 | deg
Re: | 10000000 |  |  | Cd Min: | 0.14262 | at alpha= | 20 | deg
Mach: | 0.5 |  |  | Cl=0 at alpha= | -3.4525 | deg
|  |  |  | @ Cl=0.1, Cd= | 0.0010266
|  |  |  | @ Cl=0.4, Cd= | 0.003216
|  |  |  | @ Cl=0.6, Cd= | 0.00373
alpha (deg) | Cl | Cd | Cm | Cl/Cd
-13.5 | -0.2138 | 0.08688 | -0.1097 | -2.4609
-13 | -0.2247 | 0.07689 | -0.1154 | -2.9224
-12.5 | -0.2452 | 0.06561 | -0.1214 | -3.7372
-12 | -0.2661 | 0.05422 | -0.127 | -4.9078
-11.5 | -0.2917 | 0.04032 | -0.1344 | -7.2346
-11 | -0.3129 | 0.02894 | -0.1418 | -10.812
-10.5 | -0.35 | 0.01995 | -0.1452 | -17.5439
-10 | -0.3877 | 0.01377 | -0.1433 | -28.1554
-9.5 | -0.4227 | 0.00938 | -0.1378 | -45.064
-9 | -0.4553 | 0.00606 | -0.1294 | -75.132
-8.5 | -0.4706 | 0.00384 | -0.1202 | -122.5521
-8 | -0.4628 | 0.00261 | -0.1115 | -177.318
-7.5 | -0.4345 | 0.00207 | -0.1044 | -209.9034
-7 | -0.3999 | 0.00177 | -0.0977 | -225.9322
-6.5 | -0.3629 | 0.00163 | -0.0909 | -222.638
-6 | -0.3109 | 0.00148 | -0.087 | -210.0676
-5.5 | -0.2534 | 0.00139 | -0.0842 | -182.3022
-5 | -0.1928 | 0.00131 | -0.0823 | -147.1756
-4.5 | -0.1306 | 0.00126 | -0.0808 | -103.6508
-4 | -0.0682 | 0.0012 | -0.0796 | -56.8333
-3.5 | -0.0058 | 0.00114 | -0.0787 | -5.0877
-3 | 0.0552 | 0.00107 | -0.0777 | 51.5888
-2.5 | 0.1171 | 0.00101 | -0.0769 | 115.9406
-2 | 0.1809 | 0.00096 | -0.0767 | 188.4375
-1.5 | 0.243 | 0.00088 | -0.0763 | 276.1364
-1 | 0.3053 | 0.0008 | -0.0761 | 381.625
0 | 0.437 | 0.00416 | -0.0775 | 105.0481
0.5 | 0.5015 | 0.0038 | -0.0776 | 131.9737
1 | 0.5698 | 0.00373 | -0.0782 | 152.7614
1.5 | 0.6418 | 0.00373 | -0.0794 | 172.0643
2 | 0.7138 | 0.00377 | -0.0806 | 189.3369
2.5 | 0.7838 | 0.00386 | -0.0813 | 203.057
3 | 0.8556 | 0.00394 | -0.0823 | 217.1574
3.5 | 0.9246 | 0.00408 | -0.0826 | 226.6176
4 | 0.9793 | 0.00459 | -0.0802 | 213.3551
4.5 | 1.0234 | 0.00532 | -0.0758 | 192.3684
5 | 1.058 | 0.00612 | -0.0695 | 172.8758
5.5 | 1.0743 | 0.00686 | -0.0596 | 156.6035
6 | 1.0886 | 0.0078 | -0.0498 | 139.5641
6.5 | 1.0946 | 0.00911 | -0.0396 | 120.1537
7 | 1.0951 | 0.01115 | -0.0301 | 98.2152
7.5 | 1.1022 | 0.01365 | -0.0228 | 80.7473
8 | 1.1155 | 0.0162 | -0.0169 | 68.858
8.5 | 1.1223 | 0.01913 | -0.0107 | 58.667
9 | 1.1346 | 0.0219 | -0.0054 | 51.8082
9.5 | 1.1492 | 0.0247 | -0.0006 | 46.5263
10 | 1.1683 | 0.02744 | 0.0036 | 42.5765
10.5 | 1.1913 | 0.03015 | 0.0072 | 39.5124
11 | 1.2149 | 0.03295 | 0.0106 | 36.871
11.5 | 1.2403 | 0.03586 | 0.0135 | 34.5873
12 | 1.2626 | 0.03909 | 0.0164 | 32.2998
12.5 | 1.2953 | 0.04182 | 0.0188 | 30.9732
13 | 1.3209 | 0.04515 | 0.0212 | 29.2558
13.5 | 1.3453 | 0.04872 | 0.0234 | 27.6129
14 | 1.3752 | 0.0521 | 0.0254 | 26.3954
15 | 1.4095 | 0.06125 | 0.0286 | 23.0122
15.5 | 1.4217 | 0.06658 | 0.0296 | 21.3533
16 | 1.4391 | 0.07184 | 0.0302 | 20.032
16.5 | 1.4566 | 0.07731 | 0.0305 | 18.841
17 | 1.4623 | 0.08416 | 0.0299 | 17.3752
17.5 | 1.4646 | 0.09167 | 0.0287 | 15.9769
18 | 1.4514 | 0.10104 | 0.0259 | 14.3646
18.5 | 1.4276 | 0.11189 | 0.0215 | 12.759
19.5 | 1.2068 | 0.13254 | -0.0205 | 9.1052
20 | 1.1754 | 0.14262 | -0.0294 | 8.2415

## 113. Re 12M Mach 0.00 (1)
BIGFOIL.COM POLAR EXPORT
r1080
RONCZ 1080 VOYAGER INNER AFT WING |  |  |  | Cl Max: | 1.754 | at alpha= | 14.5 | deg
JavaFoil+Calcfoil stall+Eppler ext transition |  |  |  | L/D Max: | 162.182 | at alpha= | 6 | deg
Re: | 12000000 |  |  | Cd Min: | 0.00459 | at alpha= | 0 | deg
Mach: | 0 |  |  | Cl=0 at alpha= | -3.4194 | deg
|  |  |  | @ Cl=0.1, Cd= | 0.0054557
|  |  |  | @ Cl=0.4, Cd= | 0.0046478
|  |  |  | @ Cl=0.6, Cd= | 0.0050085
alpha (deg) | Cl | Cd | Cm | Cl/Cd
-18.5 | -0.643 | 0.10516 | -0.025 | -6.116
-18 | -0.659 | 0.09963 | -0.025 | -6.609
-17.5 | -0.676 | 0.09101 | -0.027 | -7.424
-17 | -0.695 | 0.07925 | -0.028 | -8.774
-16.5 | -0.716 | 0.0668 | -0.03 | -10.722
-16 | -0.748 | 0.04764 | -0.033 | -15.695
-15.5 | -0.79 | 0.028 | -0.037 | -28.217
-15 | -0.804 | 0.0234 | -0.038 | -34.385
-14.5 | -0.815 | 0.01978 | -0.04 | -41.185
-14 | -0.818 | 0.0178 | -0.041 | -45.96
-13.5 | -0.819 | 0.01589 | -0.042 | -51.514
-13 | -0.813 | 0.01443 | -0.043 | -56.352
-12.5 | -0.803 | 0.01327 | -0.045 | -60.541
-12 | -0.789 | 0.01225 | -0.046 | -64.408
-11.5 | -0.771 | 0.01146 | -0.047 | -67.234
-11 | -0.748 | 0.0108 | -0.048 | -69.229
-10.5 | -0.72 | 0.01018 | -0.049 | -70.725
-10 | -0.688 | 0.00969 | -0.05 | -71.061
-9.5 | -0.653 | 0.00924 | -0.052 | -70.663
-9 | -0.613 | 0.00888 | -0.053 | -69.043
-8.5 | -0.57 | 0.00852 | -0.054 | -66.894
-8 | -0.523 | 0.00819 | -0.055 | -63.869
-7.5 | -0.474 | 0.0079 | -0.056 | -59.984
-7 | -0.422 | 0.00766 | -0.057 | -55.029
-6.5 | -0.367 | 0.0063 | -0.058 | -58.295
-6 | -0.311 | 0.00616 | -0.059 | -50.51
-5.5 | -0.253 | 0.00657 | -0.06 | -38.496
-5 | -0.193 | 0.00643 | -0.062 | -30.066
-4.5 | -0.133 | 0.0063 | -0.063 | -21.088
-4 | -0.072 | 0.00611 | -0.064 | -11.727
-3.5 | -0.01 | 0.00571 | -0.065 | -1.723
-3 | 0.052 | 0.00557 | -0.066 | 9.392
-2.5 | 0.115 | 0.00542 | -0.067 | 21.155
-2 | 0.178 | 0.00522 | -0.068 | 34.025
-1.5 | 0.24 | 0.005 | -0.069 | 48.029
-1 | 0.303 | 0.00484 | -0.07 | 62.538
-0.5 | 0.365 | 0.00472 | -0.071 | 77.389
0 | 0.428 | 0.00459 | -0.072 | 93.278
0.5 | 0.491 | 0.00466 | -0.073 | 105.283
1 | 0.553 | 0.00491 | -0.075 | 112.682
1.5 | 0.615 | 0.00504 | -0.076 | 122.23
2 | 0.678 | 0.00526 | -0.077 | 128.799
2.5 | 0.74 | 0.0055 | -0.078 | 134.531
3 | 0.802 | 0.00574 | -0.079 | 139.757
3.5 | 0.86 | 0.00614 | -0.08 | 140.034
4 | 0.921 | 0.00657 | -0.081 | 140.191
4.5 | 0.982 | 0.00698 | -0.082 | 140.748
5 | 1.043 | 0.00743 | -0.083 | 140.414
5.5 | 1.103 | 0.00791 | -0.084 | 139.455
6 | 1.157 | 0.00714 | -0.085 | 162.182
6.5 | 1.214 | 0.00949 | -0.086 | 127.934
7 | 1.27 | 0.01008 | -0.087 | 126.061
7.5 | 1.325 | 0.01074 | -0.088 | 123.366
8 | 1.375 | 0.0114 | -0.088 | 120.589
8.5 | 1.425 | 0.01208 | -0.089 | 117.895
9 | 1.472 | 0.01278 | -0.09 | 115.184
9.5 | 1.516 | 0.01352 | -0.09 | 112.156
10 | 1.557 | 0.01427 | -0.091 | 109.115
10.5 | 1.595 | 0.01507 | -0.092 | 105.879
11 | 1.63 | 0.01599 | -0.093 | 101.939
11.5 | 1.661 | 0.01697 | -0.093 | 97.877
12 | 1.685 | 0.01896 | -0.094 | 88.846
12.5 | 1.707 | 0.02011 | -0.094 | 84.908
13 | 1.726 | 0.02131 | -0.095 | 80.978
13.5 | 1.739 | 0.02259 | -0.096 | 77.011
14 | 1.749 | 0.02399 | -0.096 | 72.887
14.5 | 1.754 | 0.02547 | -0.097 | 68.842
15 | 1.754 | 0.02717 | -0.098 | 64.561
15.5 | 1.746 | 0.02888 | -0.098 | 60.447
16 | 1.732 | 0.03082 | -0.099 | 56.209
16.5 | 1.714 | 0.03279 | -0.099 | 52.292
17 | 1.692 | 0.03495 | -0.1 | 48.414
17.5 | 1.666 | 0.03729 | -0.1 | 44.664
18 | 1.636 | 0.03984 | -0.101 | 41.05
18.5 | 1.602 | 0.04264 | -0.101 | 37.574
19 | 1.566 | 0.04563 | -0.102 | 34.325
19.5 | 1.528 | 0.04872 | -0.102 | 31.362

## 114. Re 12M Mach 0.00 (2)
BIGFOIL.COM POLAR EXPORT
r1080
RONCZ 1080 VOYAGER INNER AFT WING |  |  |  | Cl Max: | 1.6296 | at alpha= | 18 | deg
XFOIL ncrit=9 |  |  |  | L/D Max: | 188.1 | at alpha= | 3 | deg
Re: | 12000000 |  |  | Cd Min: | 0.04845 | at alpha= | 18 | deg
Mach: | 0 |  |  | Cl=0 at alpha= | -99 | deg
|  |  |  | @ Cl=0.1, Cd= | 0.00407
|  |  |  | @ Cl=0.4, Cd= | 0.0039464
|  |  |  | @ Cl=0.6, Cd= | 0.00349
alpha (deg) | Cl | Cd | Cm | Cl/Cd
0 | 0.3726 | 0.00407 | -0.0685 | 91.5479
0.5 | 0.428 | 0.00382 | -0.0689 | 112.0419
1 | 0.484 | 0.00353 | -0.0695 | 137.1105
1.5 | 0.5419 | 0.00344 | -0.0703 | 157.5291
2 | 0.6 | 0.00349 | -0.0712 | 171.9198
2.5 | 0.6578 | 0.00359 | -0.072 | 183.2312
3 | 0.7129 | 0.00379 | -0.0723 | 188.1003
3.5 | 0.7621 | 0.00428 | -0.0714 | 178.0607
4 | 0.8112 | 0.00474 | -0.0706 | 171.1392
4.5 | 0.8582 | 0.00524 | -0.0694 | 163.7786
5 | 0.9055 | 0.00571 | -0.0683 | 158.5814
5.5 | 0.9499 | 0.00624 | -0.0667 | 152.2276
6 | 0.995 | 0.00669 | -0.0652 | 148.7294
6.5 | 1.0378 | 0.00716 | -0.0633 | 144.9441
7 | 1.077 | 0.00764 | -0.0607 | 140.9686
7.5 | 1.1119 | 0.00801 | -0.0571 | 138.814
8 | 1.1391 | 0.00848 | -0.052 | 134.3278
8.5 | 1.1648 | 0.00906 | -0.0469 | 128.5651
9 | 1.1877 | 0.00975 | -0.0417 | 121.8154
9.5 | 1.2068 | 0.01064 | -0.0361 | 113.4211
10 | 1.2266 | 0.01168 | -0.0313 | 105.0171
10.5 | 1.2454 | 0.01295 | -0.0267 | 96.1699
11 | 1.2645 | 0.01441 | -0.0227 | 87.7516
11.5 | 1.2863 | 0.01592 | -0.0194 | 80.7977
12.5 | 1.3288 | 0.0193 | -0.0135 | 68.8497
13 | 1.3489 | 0.02115 | -0.0107 | 63.7778
13.5 | 1.3673 | 0.0232 | -0.0081 | 58.9353
14 | 1.3907 | 0.02504 | -0.0061 | 55.5391
14.5 | 1.409 | 0.02726 | -0.0039 | 51.6875
15 | 1.4249 | 0.02974 | -0.0017 | 47.9119
15.5 | 1.4435 | 0.03213 | 0 | 44.9269
16 | 1.4605 | 0.03466 | 0.0017 | 42.1379
16.5 | 1.4739 | 0.03753 | 0.0035 | 39.2726
17.5 | 1.5625 | 0.04391 | -0.0063 | 35.5841
18 | 1.6296 | 0.04845 | -0.0174 | 33.6347

## 115. Re 12M Mach 0.10 (1)
BIGFOIL.COM POLAR EXPORT
r1080
RONCZ 1080 VOYAGER INNER AFT WING |  |  |  | Cl Max: | 1.745 | at alpha= | 14.5 | deg
JavaFoil+Calcfoil stall+Eppler ext transition |  |  |  | L/D Max: | 161.556 | at alpha= | 6 | deg
Re: | 12000000 |  |  | Cd Min: | 0.0046 | at alpha= | 0 | deg
Mach: | 0.1 |  |  | Cl=0 at alpha= | -3.4206 | deg
|  |  |  | @ Cl=0.1, Cd= | 0.0054439
|  |  |  | @ Cl=0.4, Cd= | 0.0046571
|  |  |  | @ Cl=0.6, Cd= | 0.0050108
alpha (deg) | Cl | Cd | Cm | Cl/Cd
-18.5 | -0.592 | 0.11149 | -0.024 | -5.311
-18 | -0.61 | 0.1065 | -0.025 | -5.725
-17.5 | -0.629 | 0.09798 | -0.026 | -6.423
-17 | -0.649 | 0.08858 | -0.027 | -7.328
-16.5 | -0.67 | 0.07749 | -0.029 | -8.647
-16 | -0.696 | 0.06258 | -0.032 | -11.115
-15.5 | -0.73 | 0.04329 | -0.035 | -16.865
-15 | -0.772 | 0.02575 | -0.038 | -29.983
-14.5 | -0.787 | 0.02141 | -0.04 | -36.75
-14 | -0.795 | 0.01888 | -0.041 | -42.108
-13.5 | -0.799 | 0.01661 | -0.042 | -48.135
-13 | -0.797 | 0.01497 | -0.044 | -53.269
-12.5 | -0.791 | 0.0136 | -0.045 | -58.139
-12 | -0.779 | 0.01254 | -0.046 | -62.131
-11.5 | -0.763 | 0.01167 | -0.047 | -65.373
-11 | -0.742 | 0.01096 | -0.048 | -67.69
-10.5 | -0.716 | 0.01031 | -0.049 | -69.487
-10 | -0.686 | 0.00979 | -0.051 | -70.095
-9.5 | -0.652 | 0.00933 | -0.052 | -69.848
-9 | -0.613 | 0.00898 | -0.053 | -68.252
-8.5 | -0.57 | 0.0086 | -0.054 | -66.321
-8 | -0.524 | 0.00825 | -0.055 | -63.556
-7.5 | -0.475 | 0.00795 | -0.056 | -59.759
-7 | -0.423 | 0.0077 | -0.057 | -54.888
-6.5 | -0.369 | 0.00636 | -0.058 | -57.973
-6 | -0.312 | 0.00618 | -0.06 | -50.493
-5.5 | -0.254 | 0.00666 | -0.061 | -38.121
-5 | -0.194 | 0.00641 | -0.062 | -30.315
-4.5 | -0.134 | 0.00628 | -0.063 | -21.259
-4 | -0.072 | 0.00618 | -0.064 | -11.642
-3.5 | -0.01 | 0.00577 | -0.065 | -1.712
-3 | 0.053 | 0.00555 | -0.066 | 9.483
-2.5 | 0.115 | 0.00541 | -0.067 | 21.323
-2 | 0.178 | 0.00527 | -0.068 | 33.838
-1.5 | 0.241 | 0.00503 | -0.069 | 47.932
-1 | 0.304 | 0.00483 | -0.071 | 62.91
-0.5 | 0.367 | 0.00472 | -0.072 | 77.659
0 | 0.43 | 0.0046 | -0.073 | 93.56
0.5 | 0.493 | 0.00467 | -0.074 | 105.693
1 | 0.556 | 0.00492 | -0.075 | 113.025
1.5 | 0.619 | 0.00505 | -0.076 | 122.485
2 | 0.681 | 0.00528 | -0.077 | 129.002
2.5 | 0.744 | 0.00554 | -0.078 | 134.35
3 | 0.806 | 0.00577 | -0.079 | 139.677
3.5 | 0.864 | 0.00615 | -0.08 | 140.558
4 | 0.926 | 0.00659 | -0.081 | 140.459
4.5 | 0.987 | 0.00701 | -0.082 | 140.778
5 | 1.048 | 0.00752 | -0.083 | 139.347
5.5 | 1.105 | 0.00717 | -0.084 | 154.232
6 | 1.163 | 0.0072 | -0.085 | 161.556
6.5 | 1.22 | 0.00959 | -0.086 | 127.262
7 | 1.276 | 0.01016 | -0.087 | 125.566
7.5 | 1.329 | 0.01085 | -0.088 | 122.489
8 | 1.38 | 0.01153 | -0.089 | 119.646
8.5 | 1.43 | 0.01223 | -0.089 | 116.871
9 | 1.477 | 0.01297 | -0.09 | 113.892
9.5 | 1.521 | 0.01369 | -0.091 | 111.058
10 | 1.562 | 0.01448 | -0.091 | 107.874
10.5 | 1.599 | 0.01531 | -0.092 | 104.431
11 | 1.633 | 0.01626 | -0.093 | 100.478
11.5 | 1.661 | 0.01823 | -0.093 | 91.105
12 | 1.686 | 0.01932 | -0.094 | 87.275
12.5 | 1.707 | 0.02048 | -0.095 | 83.344
13 | 1.724 | 0.02172 | -0.095 | 79.379
13.5 | 1.736 | 0.02305 | -0.096 | 75.296
14 | 1.743 | 0.02451 | -0.097 | 71.111
14.5 | 1.745 | 0.02609 | -0.097 | 66.887
15 | 1.742 | 0.0278 | -0.098 | 62.665
15.5 | 1.73 | 0.02966 | -0.099 | 58.339
16 | 1.713 | 0.03161 | -0.099 | 54.188
16.5 | 1.69 | 0.03367 | -0.1 | 50.21
17 | 1.663 | 0.03599 | -0.1 | 46.217
17.5 | 1.632 | 0.03845 | -0.101 | 42.447
18 | 1.596 | 0.04131 | -0.101 | 38.648
18.5 | 1.558 | 0.04429 | -0.101 | 35.169
19 | 1.516 | 0.04748 | -0.102 | 31.926
19.5 | 1.472 | 0.05097 | -0.102 | 28.88

## 116. Re 12M Mach 0.10 (2)
BIGFOIL.COM POLAR EXPORT
r1080
RONCZ 1080 VOYAGER INNER AFT WING |  |  |  | Cl Max: | 1.6716 | at alpha= | 20 | deg
XFOIL ncrit=9 |  |  |  | L/D Max: | 190.424 | at alpha= | 3 | deg
Re: | 12000000 |  |  | Cd Min: | 0.06497 | at alpha= | 20 | deg
Mach: | 0.1 |  |  | Cl=0 at alpha= | -3.3741 | deg
|  |  |  | @ Cl=0.1, Cd= | 0.00545
|  |  |  | @ Cl=0.4, Cd= | 0.0039573
|  |  |  | @ Cl=0.6, Cd= | 0.0034968
alpha (deg) | Cl | Cd | Cm | Cl/Cd
-20 | -1.3041 | 0.0303 | -0.1266 | -43.0396
-19.5 | -1.2845 | 0.02808 | -0.1253 | -45.7443
-19 | -1.2717 | 0.02564 | -0.1232 | -49.5983
-18.5 | -1.248 | 0.02401 | -0.1213 | -51.9783
-18 | -1.2298 | 0.02218 | -0.1186 | -55.4463
-17.5 | -1.2028 | 0.02089 | -0.1163 | -57.5778
-17 | -1.1894 | 0.01897 | -0.1125 | -62.699
-16.5 | -1.1483 | 0.0185 | -0.1112 | -62.0703
-16 | -1.1293 | 0.01693 | -0.1074 | -66.7041
-14.5 | -1.0254 | 0.01473 | -0.1 | -69.613
-13.5 | -0.9669 | 0.01286 | -0.0929 | -75.1866
-13 | -0.93 | 0.01231 | -0.0901 | -75.5483
-12.5 | -0.8974 | 0.01154 | -0.0866 | -77.7643
-12 | -0.8615 | 0.01097 | -0.0833 | -78.5324
-11.5 | -0.8282 | 0.01038 | -0.0794 | -79.7881
-11 | -0.7939 | 0.01004 | -0.0754 | -79.0737
-10.5 | -0.7508 | 0.00965 | -0.0732 | -77.8031
-10 | -0.705 | 0.00925 | -0.0715 | -76.2162
-9.5 | -0.6567 | 0.00888 | -0.0702 | -73.9527
-9 | -0.6071 | 0.00855 | -0.0692 | -71.0058
-8.5 | -0.5561 | 0.00825 | -0.0684 | -67.4061
-8 | -0.504 | 0.00799 | -0.0678 | -63.0788
-7.5 | -0.4515 | 0.00773 | -0.0673 | -58.4088
-7 | -0.3985 | 0.00749 | -0.0669 | -53.2043
-6.5 | -0.3453 | 0.00724 | -0.0666 | -47.6934
-6 | -0.2912 | 0.00702 | -0.0664 | -41.4815
-5.5 | -0.2359 | 0.00682 | -0.0665 | -34.5894
-5 | -0.1807 | 0.0066 | -0.0665 | -27.3788
-4.5 | -0.1249 | 0.00639 | -0.0667 | -19.5462
-4 | -0.0694 | 0.00616 | -0.0668 | -11.2662
-3.5 | -0.014 | 0.00592 | -0.067 | -2.3649
-3 | 0.0416 | 0.00569 | -0.0672 | 7.3111
-2.5 | 0.0972 | 0.00546 | -0.0674 | 17.8022
-2 | 0.153 | 0.00526 | -0.0676 | 29.0875
-1.5 | 0.2072 | 0.00495 | -0.0677 | 41.8586
-1 | 0.2627 | 0.00462 | -0.068 | 56.8615
-0.5 | 0.3189 | 0.00434 | -0.0684 | 73.4793
0 | 0.3749 | 0.00407 | -0.0689 | 92.113
0.5 | 0.4306 | 0.00382 | -0.0693 | 112.7225
1 | 0.4869 | 0.00353 | -0.0698 | 137.932
1.5 | 0.5452 | 0.00345 | -0.0706 | 158.029
2 | 0.6038 | 0.0035 | -0.0715 | 172.5143
2.5 | 0.662 | 0.00359 | -0.0723 | 184.4011
3 | 0.7179 | 0.00377 | -0.0727 | 190.4244
3.5 | 0.767 | 0.00428 | -0.0718 | 179.2056
4.5 | 0.8635 | 0.00524 | -0.0697 | 164.7901
5 | 0.9106 | 0.00572 | -0.0685 | 159.1958
5.5 | 0.9548 | 0.00626 | -0.0667 | 152.524
6 | 0.9997 | 0.00672 | -0.0651 | 148.7649
6.5 | 1.0421 | 0.0072 | -0.063 | 144.7361
7 | 1.0807 | 0.00769 | -0.0601 | 140.5332
7.5 | 1.1122 | 0.00806 | -0.0557 | 137.9901
8 | 1.14 | 0.00856 | -0.0507 | 133.1776
8.5 | 1.1654 | 0.00915 | -0.0456 | 127.3661
9 | 1.1882 | 0.00988 | -0.0402 | 120.2632
9.5 | 1.2053 | 0.01088 | -0.0344 | 110.7812
10 | 1.2249 | 0.012 | -0.0296 | 102.075
10.5 | 1.2437 | 0.01336 | -0.0251 | 93.0913
11 | 1.2627 | 0.0149 | -0.0211 | 84.745
11.5 | 1.2844 | 0.01649 | -0.0178 | 77.8896
12 | 1.3063 | 0.01818 | -0.0148 | 71.8537
12.5 | 1.3275 | 0.01996 | -0.012 | 66.508
13 | 1.3466 | 0.02193 | -0.0092 | 61.4045
13.5 | 1.3646 | 0.02408 | -0.0065 | 56.6694
14 | 1.3886 | 0.02594 | -0.0046 | 53.5312
14.5 | 1.4084 | 0.02814 | -0.0025 | 50.0498
15 | 1.4245 | 0.03067 | -0.0003 | 46.446
15.5 | 1.4428 | 0.03315 | 0.0014 | 43.5234
16 | 1.4565 | 0.03603 | 0.0033 | 40.4246
16.5 | 1.4705 | 0.03896 | 0.005 | 37.7438
17 | 1.4884 | 0.04137 | 0.0067 | 35.9778
17.5 | 1.5546 | 0.04558 | -0.0039 | 34.1071
18 | 1.6252 | 0.04992 | -0.015 | 32.5561
19.5 | 1.6657 | 0.06063 | -0.0129 | 27.4732
20 | 1.6716 | 0.06497 | -0.0122 | 25.7288

## 117. Re 12M Mach 0.25 (1)
BIGFOIL.COM POLAR EXPORT
r1080
RONCZ 1080 VOYAGER INNER AFT WING |  |  |  | Cl Max: | 1.701 | at alpha= | 13 | deg
JavaFoil+Calcfoil stall+Eppler ext transition |  |  |  | L/D Max: | 152.398 | at alpha= | 5 | deg
Re: | 12000000 |  |  | Cd Min: | 0.00465 | at alpha= | 0 | deg
Mach: | 0.25 |  |  | Cl=0 at alpha= | -3.4219 | deg
|  |  |  | @ Cl=0.1, Cd= | 0.005505
|  |  |  | @ Cl=0.4, Cd= | 0.0047146
|  |  |  | @ Cl=0.6, Cd= | 0.0050369
alpha (deg) | Cl | Cd | Cm | Cl/Cd
-16.5 | -0.325 | 0.12378 | -0.019 | -2.624
-16 | -0.38 | 0.10071 | -0.026 | -3.775
-15.5 | -0.426 | 0.09301 | -0.027 | -4.582
-15 | -0.471 | 0.08137 | -0.03 | -5.791
-14.5 | -0.51 | 0.07369 | -0.031 | -6.926
-14 | -0.581 | 0.03684 | -0.039 | -15.786
-13.5 | -0.638 | 0.02164 | -0.042 | -29.482
-13 | -0.662 | 0.01928 | -0.044 | -34.349
-12.5 | -0.681 | 0.01668 | -0.045 | -40.848
-12 | -0.693 | 0.0148 | -0.047 | -46.818
-11.5 | -0.697 | 0.01341 | -0.048 | -51.938
-11 | -0.693 | 0.01219 | -0.049 | -56.881
-10.5 | -0.682 | 0.0113 | -0.051 | -60.335
-10 | -0.663 | 0.01063 | -0.052 | -62.396
-9.5 | -0.638 | 0.00991 | -0.053 | -64.432
-9 | -0.607 | 0.00949 | -0.054 | -63.945
-8.5 | -0.569 | 0.00899 | -0.055 | -63.295
-8 | -0.527 | 0.00858 | -0.057 | -61.4
-7.5 | -0.48 | 0.00822 | -0.058 | -58.408
-7 | -0.429 | 0.00792 | -0.059 | -54.16
-6.5 | -0.375 | 0.00763 | -0.06 | -49.173
-6 | -0.319 | 0.00738 | -0.061 | -43.182
-5.5 | -0.26 | 0.00611 | -0.062 | -42.501
-5 | -0.199 | 0.00656 | -0.064 | -30.358
-4.5 | -0.137 | 0.00639 | -0.065 | -21.432
-4 | -0.074 | 0.00623 | -0.066 | -11.865
-3.5 | -0.01 | 0.00582 | -0.067 | -1.743
-3 | 0.054 | 0.00562 | -0.068 | 9.618
-2.5 | 0.118 | 0.00546 | -0.069 | 21.697
-2 | 0.183 | 0.00526 | -0.07 | 34.864
-1.5 | 0.248 | 0.00509 | -0.071 | 48.723
-1 | 0.312 | 0.00485 | -0.072 | 64.364
-0.5 | 0.377 | 0.00475 | -0.074 | 79.298
0 | 0.442 | 0.00465 | -0.075 | 95.153
0.5 | 0.507 | 0.00469 | -0.076 | 108.009
1 | 0.571 | 0.00497 | -0.077 | 115.023
1.5 | 0.636 | 0.00512 | -0.078 | 124.21
2 | 0.7 | 0.00534 | -0.079 | 131.063
2.5 | 0.764 | 0.00561 | -0.08 | 136.293
3 | 0.829 | 0.00591 | -0.081 | 140.235
3.5 | 0.888 | 0.00635 | -0.082 | 139.681
4 | 0.951 | 0.00683 | -0.084 | 139.165
4.5 | 1.014 | 0.00733 | -0.085 | 138.366
5 | 1.073 | 0.00704 | -0.086 | 152.398
5.5 | 1.132 | 0.00891 | -0.086 | 127.099
6 | 1.191 | 0.00947 | -0.087 | 125.754
6.5 | 1.25 | 0.01008 | -0.088 | 123.906
7 | 1.303 | 0.01077 | -0.089 | 120.943
7.5 | 1.356 | 0.01158 | -0.09 | 117.094
8 | 1.407 | 0.01236 | -0.09 | 113.909
8.5 | 1.458 | 0.01314 | -0.091 | 110.882
9 | 1.504 | 0.01398 | -0.092 | 107.573
9.5 | 1.547 | 0.01483 | -0.093 | 104.275
10 | 1.585 | 0.01574 | -0.093 | 100.708
10.5 | 1.619 | 0.01674 | -0.094 | 96.707
11 | 1.649 | 0.01785 | -0.095 | 92.346
11.5 | 1.67 | 0.02009 | -0.095 | 83.111
12 | 1.687 | 0.02138 | -0.096 | 78.905
12.5 | 1.697 | 0.02279 | -0.097 | 74.473
13 | 1.701 | 0.02429 | -0.098 | 70.046
13.5 | 1.698 | 0.02595 | -0.098 | 65.417
14 | 1.686 | 0.02783 | -0.099 | 60.584
14.5 | 1.667 | 0.02976 | -0.099 | 56.007
15 | 1.639 | 0.03204 | -0.1 | 51.162
15.5 | 1.597 | 0.03444 | -0.1 | 46.366
16 | 1.545 | 0.03718 | -0.101 | 41.556
16.5 | 1.485 | 0.0402 | -0.101 | 36.939
17 | 1.417 | 0.04359 | -0.102 | 32.495
17.5 | 1.341 | 0.04745 | -0.102 | 28.256
18 | 1.258 | 0.05205 | -0.102 | 24.169

## 118. Re 12M Mach 0.25 (2)
BIGFOIL.COM POLAR EXPORT
r1080
RONCZ 1080 VOYAGER INNER AFT WING |  |  |  | Cl Max: | 1.6371 | at alpha= | 20 | deg
XFOIL ncrit=9 |  |  |  | L/D Max: | 197.766 | at alpha= | 3 | deg
Re: | 12000000 |  |  | Cd Min: | 0.09646 | at alpha= | -20 | deg
Mach: | 0.25 |  |  | Cl=0 at alpha= | -3.39 | deg
|  |  |  | @ Cl=0.1, Cd= | 0.0055364
|  |  |  | @ Cl=0.4, Cd= | 0.0040384
|  |  |  | @ Cl=0.6, Cd= | 0.0034959
alpha (deg) | Cl | Cd | Cm | Cl/Cd
-20 | -0.8362 | 0.09646 | -0.1077 | -8.6689
-19.5 | -0.9197 | 0.07734 | -0.1197 | -11.8916
-19 | -0.9926 | 0.06014 | -0.131 | -16.5048
-18.5 | -1.0282 | 0.04917 | -0.1374 | -20.9111
-18 | -1.0533 | 0.04087 | -0.1404 | -25.772
-17.5 | -1.0681 | 0.03476 | -0.1406 | -30.7278
-17 | -1.0933 | 0.02897 | -0.1383 | -37.739
-16.5 | -1.0755 | 0.02646 | -0.1358 | -40.6463
-16 | -1.085 | 0.02278 | -0.131 | -47.6295
-15 | -1.0542 | 0.01858 | -0.1222 | -56.7384
-14.5 | -1.0082 | 0.01807 | -0.12 | -55.7941
-14 | -0.9879 | 0.01641 | -0.1151 | -60.2011
-13.5 | -0.968 | 0.01479 | -0.1098 | -65.4496
-13 | -0.9245 | 0.01427 | -0.1071 | -64.7863
-12.5 | -0.8927 | 0.01321 | -0.1028 | -67.5776
-12 | -0.8572 | 0.01238 | -0.0988 | -69.2407
-11.5 | -0.8242 | 0.01147 | -0.0943 | -71.857
-11 | -0.7866 | 0.01083 | -0.0903 | -72.6316
-10.5 | -0.7506 | 0.01021 | -0.0859 | -73.5162
-10 | -0.7156 | 0.00975 | -0.081 | -73.3949
-9.5 | -0.6695 | 0.00931 | -0.0783 | -71.9119
-9 | -0.6202 | 0.00891 | -0.0763 | -69.6072
-8.5 | -0.569 | 0.00855 | -0.0746 | -66.5497
-8 | -0.5167 | 0.00822 | -0.0733 | -62.8589
-7.5 | -0.4632 | 0.00793 | -0.0721 | -58.4111
-7 | -0.4086 | 0.00768 | -0.0713 | -53.2031
-6.5 | -0.3537 | 0.00741 | -0.0705 | -47.7328
-6 | -0.2981 | 0.00714 | -0.07 | -41.7507
-5.5 | -0.2414 | 0.00691 | -0.0697 | -34.9349
-5 | -0.1841 | 0.0067 | -0.0696 | -27.4776
-4.5 | -0.1266 | 0.00648 | -0.0695 | -19.537
-4 | -0.0693 | 0.00626 | -0.0695 | -11.0703
-3.5 | -0.0125 | 0.00601 | -0.0694 | -2.0799
-3 | 0.0443 | 0.00576 | -0.0694 | 7.691
-2.5 | 0.1016 | 0.00553 | -0.0695 | 18.3725
-2 | 0.159 | 0.00533 | -0.0697 | 29.8311
-1.5 | 0.2149 | 0.00499 | -0.0697 | 43.0661
-1 | 0.272 | 0.00465 | -0.0699 | 58.4946
-0.5 | 0.3299 | 0.00437 | -0.0703 | 75.492
0 | 0.3874 | 0.0041 | -0.0707 | 94.4878
0.5 | 0.4447 | 0.00382 | -0.0711 | 116.4136
1 | 0.503 | 0.00352 | -0.0716 | 142.8977
1.5 | 0.5638 | 0.00346 | -0.0725 | 162.948
2 | 0.6243 | 0.00352 | -0.0734 | 177.358
2.5 | 0.6852 | 0.0036 | -0.0743 | 190.3333
3 | 0.7436 | 0.00376 | -0.0747 | 197.766
3.5 | 0.7947 | 0.00424 | -0.0737 | 187.4292
4 | 0.8438 | 0.00476 | -0.0724 | 177.2689
4.5 | 0.8916 | 0.00528 | -0.0708 | 168.8636
5 | 0.9379 | 0.00582 | -0.069 | 161.1512
5.5 | 0.982 | 0.00636 | -0.0667 | 154.4025
6 | 1.0241 | 0.0069 | -0.0639 | 148.4203
6.5 | 1.0628 | 0.00742 | -0.0606 | 143.2345
7 | 1.0899 | 0.00787 | -0.0547 | 138.4879
7.5 | 1.115 | 0.00846 | -0.0487 | 131.7967
8 | 1.141 | 0.0091 | -0.0432 | 125.3846
8.5 | 1.1636 | 0.00991 | -0.0375 | 117.4168
9 | 1.1832 | 0.01099 | -0.0319 | 107.6615
9.5 | 1.1978 | 0.0125 | -0.0261 | 95.824
10 | 1.2155 | 0.01417 | -0.0214 | 85.7798
10.5 | 1.2335 | 0.01602 | -0.0172 | 76.9975
11 | 1.2529 | 0.01794 | -0.0134 | 69.8384
11.5 | 1.2755 | 0.01981 | -0.0103 | 64.3867
12 | 1.2956 | 0.02187 | -0.0071 | 59.241
12.5 | 1.3183 | 0.0239 | -0.0044 | 55.159
13 | 1.3387 | 0.02613 | -0.0017 | 51.2323
13.5 | 1.3576 | 0.02859 | 0.0008 | 47.4851
14 | 1.3811 | 0.03087 | 0.0028 | 44.7392
14.5 | 1.4013 | 0.03342 | 0.0049 | 41.93
15 | 1.4177 | 0.03632 | 0.007 | 39.0336
15.5 | 1.4346 | 0.03931 | 0.0088 | 36.4945
16 | 1.4482 | 0.04269 | 0.0105 | 33.9236
16.5 | 1.4657 | 0.04585 | 0.0119 | 31.9673
17 | 1.4836 | 0.04896 | 0.0132 | 30.3023
17.5 | 1.5178 | 0.05314 | 0.0096 | 28.5623
18 | 1.5831 | 0.05875 | -0.0013 | 26.9464
20 | 1.6371 | 0.07836 | -0.0043 | 20.892

## 119. Re 12M Mach 0.50 (1)
BIGFOIL.COM POLAR EXPORT
r1080
RONCZ 1080 VOYAGER INNER AFT WING |  |  |  | Cl Max: | 1.614 | at alpha= | 9.5 | deg
JavaFoil+Calcfoil stall+Eppler ext transition |  |  |  | L/D Max: | 152.874 | at alpha= | 3 | deg
Re: | 12000000 |  |  | Cd Min: | 0.00468 | at alpha= | 0.5 | deg
Mach: | 0.5 |  |  | Cl=0 at alpha= | -3.4225 | deg
|  |  |  | @ Cl=0.1, Cd= | 0.0056522
|  |  |  | @ Cl=0.4, Cd= | 0.0049696
|  |  |  | @ Cl=0.6, Cd= | 0.0049315
alpha (deg) | Cl | Cd | Cm | Cl/Cd
-20 | -0.944 | 0.17133 | -0.022 | -5.509
-19.5 | -0.918 | 0.15354 | -0.023 | -5.98
-19 | -0.89 | 0.1464 | -0.024 | -6.076
-18.5 | -0.864 | 0.13399 | -0.025 | -6.45
-18 | -0.833 | 0.13114 | -0.025 | -6.356
-17.5 | -0.806 | 0.12262 | -0.025 | -6.572
-17 | -0.781 | 0.11253 | -0.027 | -6.937
-16.5 | -0.763 | 0.0961 | -0.03 | -7.936
-16 | -0.721 | 0.11263 | -0.027 | -6.397
-15.5 | -0.692 | 0.10504 | -0.027 | -6.592
-15 | -0.673 | 0.08928 | -0.031 | -7.535
-14.5 | -0.671 | 0.06103 | -0.038 | -10.994
-14 | -0.605 | 0.09683 | -0.028 | -6.253
-13.5 | -0.579 | 0.0873 | -0.03 | -6.638
-13 | -0.557 | 0.07563 | -0.034 | -7.364
-12.5 | -0.596 | 0.02554 | -0.049 | -23.331
-12 | -0.492 | 0.07873 | -0.03 | -6.246
-11.5 | -0.474 | 0.06188 | -0.038 | -7.66
-11 | -0.511 | 0.01761 | -0.054 | -28.993
-10.5 | -0.406 | 0.06702 | -0.031 | -6.052
-10 | -0.447 | 0.01496 | -0.056 | -29.901
-9.5 | -0.404 | 0.01869 | -0.056 | -21.617
-9 | -0.381 | 0.01342 | -0.059 | -28.406
-8.5 | -0.351 | 0.01149 | -0.061 | -30.59
-8 | -0.318 | 0.01045 | -0.062 | -30.472
-7.5 | -0.284 | 0.01011 | -0.064 | -28.105
-7 | -0.405 | 0.00951 | -0.065 | -42.538
-6.5 | -0.382 | 0.00887 | -0.067 | -43.106
-6 | -0.337 | 0.00827 | -0.068 | -40.713
-5.5 | -0.28 | 0.00792 | -0.069 | -35.359
-5 | -0.217 | 0.00758 | -0.071 | -28.671
-4.5 | -0.151 | 0.00727 | -0.072 | -20.738
-4 | -0.082 | 0.00705 | -0.073 | -11.608
-3.5 | -0.011 | 0.00682 | -0.075 | -1.653
-3 | 0.06 | 0.00548 | -0.076 | 10.979
-2.5 | 0.132 | 0.00579 | -0.077 | 22.856
-2 | 0.205 | 0.00554 | -0.079 | 37.008
-1.5 | 0.277 | 0.00534 | -0.08 | 51.903
-1 | 0.349 | 0.00509 | -0.081 | 68.676
-0.5 | 0.421 | 0.00492 | -0.082 | 85.629
0 | 0.494 | 0.00481 | -0.084 | 102.801
0.5 | 0.566 | 0.00468 | -0.085 | 120.998
1 | 0.639 | 0.00522 | -0.086 | 122.325
1.5 | 0.711 | 0.00546 | -0.087 | 130.142
2 | 0.783 | 0.00582 | -0.089 | 134.423
2.5 | 0.855 | 0.00624 | -0.09 | 136.974
3 | 0.923 | 0.00604 | -0.091 | 152.874
3.5 | 0.984 | 0.00795 | -0.092 | 123.81
4 | 1.052 | 0.00871 | -0.093 | 120.831
4.5 | 1.115 | 0.00955 | -0.093 | 116.762
5 | 1.177 | 0.01038 | -0.094 | 113.402
5.5 | 1.239 | 0.01126 | -0.095 | 109.986
6 | 1.299 | 0.01224 | -0.096 | 106.113
6.5 | 1.357 | 0.01331 | -0.097 | 101.962
7 | 1.413 | 0.01462 | -0.097 | 96.671
7.5 | 1.467 | 0.01586 | -0.098 | 92.491
8 | 1.517 | 0.01715 | -0.099 | 88.467
8.5 | 1.563 | 0.01854 | -0.1 | 84.272
9 | 1.597 | 0.02002 | -0.101 | 79.76
9.5 | 1.614 | 0.02164 | -0.101 | 74.594
10 | 1.603 | 0.02525 | -0.102 | 63.488
10.5 | 1.552 | 0.02778 | -0.103 | 55.866
11 | 1.38 | 0.03119 | -0.103 | 44.253
11.5 | 0.985 | 0.03529 | -0.104 | 27.904
12 | 1.01 | 0.04067 | -0.104 | 24.825
12.5 | 1.041 | 0.041 | -0.105 | 25.389
13 | 1.064 | 0.04734 | -0.104 | 22.471
13.5 | 1.1 | 0.04512 | -0.106 | 24.383
14 | 1.122 | 0.05247 | -0.106 | 21.375
14.5 | 1.16 | 0.04831 | -0.108 | 24.019

## 120. Re 12M Mach 0.50 (2)
BIGFOIL.COM POLAR EXPORT
r1080
RONCZ 1080 VOYAGER INNER AFT WING |  |  |  | Cl Max: | 1.4837 | at alpha= | 17.5 | deg
XFOIL ncrit=9 |  |  |  | L/D Max: | 223.916 | at alpha= | 3 | deg
Re: | 12000000 |  |  | Cd Min: | 0.09639 | at alpha= | -13.5 | deg
Mach: | 0.5 |  |  | Cl=0 at alpha= | -3.4822 | deg
|  |  |  | @ Cl=0.1, Cd= | 0.0059468
|  |  |  | @ Cl=0.4, Cd= | 0.0044506
|  |  |  | @ Cl=0.6, Cd= | 0.003593
alpha (deg) | Cl | Cd | Cm | Cl/Cd
-13.5 | -0.2413 | 0.09639 | -0.1225 | -2.5034
-13 | -0.2454 | 0.08745 | -0.1274 | -2.8062
-12.5 | -0.2651 | 0.07674 | -0.1335 | -3.4545
-12 | -0.2766 | 0.06725 | -0.1388 | -4.113
-11.5 | -0.3065 | 0.05367 | -0.1469 | -5.7108
-11 | -0.3241 | 0.04297 | -0.155 | -7.5425
-10.5 | -0.3619 | 0.03436 | -0.1573 | -10.5326
-10 | -0.4006 | 0.02791 | -0.154 | -14.3533
-9.5 | -0.4347 | 0.02273 | -0.147 | -19.1245
-9 | -0.4678 | 0.01803 | -0.137 | -25.9456
-8.5 | -0.4833 | 0.01416 | -0.1262 | -34.1314
-8 | -0.4762 | 0.01134 | -0.1161 | -41.9929
-7.5 | -0.4465 | 0.00983 | -0.1081 | -45.4222
-7 | -0.412 | 0.00885 | -0.1004 | -46.5537
-6.5 | -0.3701 | 0.00829 | -0.0938 | -44.6441
-6 | -0.3137 | 0.00784 | -0.0902 | -40.0128
-5.5 | -0.2547 | 0.00746 | -0.0872 | -34.1421
-5 | -0.1931 | 0.00715 | -0.0851 | -27.007
-4.5 | -0.1298 | 0.0069 | -0.0835 | -18.8116
-4 | -0.0661 | 0.00667 | -0.0823 | -9.91
-3.5 | -0.0022 | 0.00644 | -0.0813 | -0.34161
-3 | 0.0597 | 0.00613 | -0.0802 | 9.739
-2.5 | 0.1235 | 0.00584 | -0.0796 | 21.1473
-2 | 0.188 | 0.00557 | -0.0793 | 33.7522
-1.5 | 0.2509 | 0.00521 | -0.0788 | 48.1574
0 | 0.4433 | 0.00423 | -0.0786 | 104.7991
0.5 | 0.5078 | 0.00391 | -0.0787 | 129.8721
1 | 0.5751 | 0.0036 | -0.0792 | 159.75
1.5 | 0.6463 | 0.00358 | -0.0803 | 180.5307
2 | 0.7166 | 0.00365 | -0.0812 | 196.3288
2.5 | 0.7884 | 0.0037 | -0.0823 | 213.0811
3 | 0.8576 | 0.00383 | -0.0828 | 223.9164
3.5 | 0.9217 | 0.00413 | -0.0822 | 223.1719
4 | 0.9688 | 0.00484 | -0.0784 | 200.1653
4.5 | 1.0161 | 0.00545 | -0.0745 | 186.4404
5 | 1.0476 | 0.00621 | -0.0677 | 168.6957
5.5 | 1.0658 | 0.00691 | -0.0581 | 154.2402
6 | 1.0828 | 0.0078 | -0.0489 | 138.8205
6.5 | 1.0911 | 0.00908 | -0.039 | 120.1652
7 | 1.095 | 0.01105 | -0.03 | 99.095
7.5 | 1.1081 | 0.0133 | -0.0234 | 83.3158
8 | 1.1183 | 0.01594 | -0.017 | 70.1568
8.5 | 1.1307 | 0.0186 | -0.0113 | 60.7903
9 | 1.1458 | 0.02122 | -0.0061 | 53.9962
9.5 | 1.1582 | 0.02407 | -0.001 | 48.118
10 | 1.1754 | 0.02692 | 0.0033 | 43.6627
10.5 | 1.2002 | 0.02952 | 0.0069 | 40.6572
11 | 1.224 | 0.03231 | 0.0103 | 37.883
11.5 | 1.249 | 0.0352 | 0.0134 | 35.483
12 | 1.2744 | 0.0382 | 0.0163 | 33.3613
12.5 | 1.3058 | 0.041 | 0.0187 | 31.8488
13 | 1.334 | 0.04419 | 0.0211 | 30.1878
13.5 | 1.3599 | 0.04759 | 0.0234 | 28.5753
14 | 1.3893 | 0.05096 | 0.0254 | 27.2626
14.5 | 1.4085 | 0.05522 | 0.0273 | 25.5071
15 | 1.418 | 0.06046 | 0.0289 | 23.4535
15.5 | 1.4353 | 0.06538 | 0.03 | 21.9532
16 | 1.455 | 0.07038 | 0.0308 | 20.6735
16.5 | 1.474 | 0.07572 | 0.0312 | 19.4665
17 | 1.4832 | 0.08216 | 0.031 | 18.0526
17.5 | 1.4837 | 0.08981 | 0.0299 | 16.5204

## 121. Re 14M Mach 0.00 (1)
BIGFOIL.COM POLAR EXPORT
r1080
RONCZ 1080 VOYAGER INNER AFT WING |  |  |  | Cl Max: | 1.757 | at alpha= | 15 | deg
JavaFoil+Calcfoil stall+Eppler ext transition |  |  |  | L/D Max: | 154.714 | at alpha= | 6 | deg
Re: | 14000000 |  |  | Cd Min: | 0.00479 | at alpha= | -0.5 | deg
Mach: | 0 |  |  | Cl=0 at alpha= | -3.4194 | deg
|  |  |  | @ Cl=0.1, Cd= | 0.0053738
|  |  |  | @ Cl=0.4, Cd= | 0.00494
|  |  |  | @ Cl=0.6, Cd= | 0.0053537
alpha (deg) | Cl | Cd | Cm | Cl/Cd
-19 | -0.628 | 0.1092 | -0.024 | -5.752
-18.5 | -0.647 | 0.10003 | -0.025 | -6.466
-18 | -0.663 | 0.09422 | -0.026 | -7.032
-17.5 | -0.681 | 0.08466 | -0.027 | -8.044
-17 | -0.704 | 0.07089 | -0.029 | -9.926
-16.5 | -0.729 | 0.05574 | -0.032 | -13.087
-16 | -0.77 | 0.03452 | -0.035 | -22.305
-15.5 | -0.797 | 0.0251 | -0.037 | -31.737
-15 | -0.808 | 0.02188 | -0.039 | -36.907
-14.5 | -0.816 | 0.01901 | -0.04 | -42.927
-14 | -0.82 | 0.017 | -0.041 | -48.232
-13.5 | -0.82 | 0.01525 | -0.042 | -53.774
-13 | -0.815 | 0.01389 | -0.043 | -58.637
-12.5 | -0.805 | 0.0128 | -0.045 | -62.851
-12 | -0.79 | 0.01183 | -0.046 | -66.816
-11.5 | -0.772 | 0.01109 | -0.047 | -69.58
-11 | -0.749 | 0.01046 | -0.048 | -71.568
-10.5 | -0.721 | 0.00988 | -0.049 | -72.96
-10 | -0.689 | 0.00942 | -0.05 | -73.163
-9.5 | -0.653 | 0.00899 | -0.052 | -72.665
-9 | -0.614 | 0.00865 | -0.053 | -70.96
-8.5 | -0.57 | 0.0083 | -0.054 | -68.657
-8 | -0.524 | 0.00799 | -0.055 | -65.537
-7.5 | -0.474 | 0.0077 | -0.056 | -61.589
-7 | -0.422 | 0.00587 | -0.057 | -71.877
-6.5 | -0.368 | 0.00616 | -0.058 | -59.694
-6 | -0.311 | 0.00666 | -0.059 | -46.688
-5.5 | -0.253 | 0.00641 | -0.06 | -39.479
-5 | -0.193 | 0.00628 | -0.062 | -30.809
-4.5 | -0.133 | 0.00617 | -0.063 | -21.558
-4 | -0.072 | 0.00597 | -0.064 | -11.993
-3.5 | -0.01 | 0.0056 | -0.065 | -1.756
-3 | 0.052 | 0.00545 | -0.066 | 9.598
-2.5 | 0.115 | 0.00535 | -0.067 | 21.451
-2 | 0.178 | 0.00516 | -0.068 | 34.387
-1.5 | 0.24 | 0.00502 | -0.069 | 47.828
-1 | 0.303 | 0.00488 | -0.07 | 61.952
-0.5 | 0.365 | 0.00479 | -0.071 | 76.151
0 | 0.428 | 0.00506 | -0.072 | 84.615
0.5 | 0.491 | 0.00515 | -0.073 | 95.182
1 | 0.553 | 0.00524 | -0.075 | 105.598
1.5 | 0.615 | 0.00539 | -0.076 | 114.288
2 | 0.678 | 0.00553 | -0.077 | 122.511
2.5 | 0.74 | 0.00575 | -0.078 | 128.724
3 | 0.802 | 0.00604 | -0.079 | 132.942
3.5 | 0.86 | 0.00628 | -0.08 | 136.882
4 | 0.921 | 0.00665 | -0.081 | 138.569
4.5 | 0.982 | 0.00705 | -0.082 | 139.215
5 | 1.043 | 0.00746 | -0.083 | 139.732
5.5 | 1.103 | 0.0079 | -0.084 | 139.61
6 | 1.158 | 0.00749 | -0.085 | 154.714
6.5 | 1.215 | 0.0094 | -0.086 | 129.311
7 | 1.271 | 0.00998 | -0.087 | 127.317
7.5 | 1.326 | 0.01057 | -0.088 | 125.412
8 | 1.378 | 0.01117 | -0.088 | 123.341
8.5 | 1.427 | 0.01181 | -0.089 | 120.896
9 | 1.474 | 0.01247 | -0.09 | 118.232
9.5 | 1.519 | 0.01315 | -0.091 | 115.522
10 | 1.56 | 0.01388 | -0.091 | 112.407
10.5 | 1.598 | 0.01466 | -0.092 | 108.974
11 | 1.633 | 0.01554 | -0.093 | 105.068
11.5 | 1.661 | 0.01735 | -0.093 | 95.748
12 | 1.687 | 0.01837 | -0.094 | 91.855
12.5 | 1.71 | 0.01947 | -0.095 | 87.826
13 | 1.728 | 0.02064 | -0.095 | 83.745
13.5 | 1.742 | 0.02189 | -0.096 | 79.581
14 | 1.752 | 0.02321 | -0.097 | 75.486
14.5 | 1.756 | 0.02473 | -0.097 | 71.026
15 | 1.757 | 0.02633 | -0.098 | 66.718
15.5 | 1.748 | 0.028 | -0.098 | 62.428
16 | 1.735 | 0.02986 | -0.099 | 58.096
16.5 | 1.717 | 0.03184 | -0.099 | 53.915
17 | 1.694 | 0.03395 | -0.1 | 49.9
17.5 | 1.668 | 0.03625 | -0.1 | 46.013
18 | 1.638 | 0.03874 | -0.101 | 42.274
18.5 | 1.604 | 0.04145 | -0.101 | 38.708
19 | 1.568 | 0.04436 | -0.102 | 35.349
19.5 | 1.53 | 0.04745 | -0.102 | 32.235
20 | 1.489 | 0.0508 | -0.102 | 29.312

## 122. Re 14M Mach 0.00 (2)
BIGFOIL.COM POLAR EXPORT
r1080
RONCZ 1080 VOYAGER INNER AFT WING |  |  |  | Cl Max: | 1.6953 | at alpha= | 20 | deg
XFOIL ncrit=9 |  |  |  | L/D Max: | 182.583 | at alpha= | 2.5 | deg
Re: | 14000000 |  |  | Cd Min: | 0.06113 | at alpha= | 20 | deg
Mach: | 0 |  |  | Cl=0 at alpha= | -3.3761 | deg
|  |  |  | @ Cl=0.1, Cd= | 0.0053596
|  |  |  | @ Cl=0.4, Cd= | 0.0040209
|  |  |  | @ Cl=0.6, Cd= | 0.0034596
alpha (deg) | Cl | Cd | Cm | Cl/Cd
-20 | -1.3396 | 0.02633 | -0.1214 | -50.8773
-19.5 | -1.3182 | 0.02456 | -0.1197 | -53.6726
-19 | -1.2999 | 0.02276 | -0.1174 | -57.1134
-18.5 | -1.2749 | 0.0214 | -0.1153 | -59.5748
-18 | -1.2526 | 0.01998 | -0.1128 | -62.6927
-17.5 | -1.2251 | 0.01884 | -0.1104 | -65.0265
-16.5 | -1.1677 | 0.0168 | -0.1055 | -69.506
-16 | -1.1438 | 0.0156 | -0.1021 | -73.3205
-15.5 | -1.1131 | 0.01475 | -0.0993 | -75.4644
-15 | -1.0812 | 0.01395 | -0.0965 | -77.5054
-14.5 | -1.0398 | 0.01361 | -0.0949 | -76.3997
-14 | -1.0085 | 0.01284 | -0.0917 | -78.5436
-13 | -0.9377 | 0.01167 | -0.0861 | -80.3513
-12.5 | -0.9034 | 0.01106 | -0.0828 | -81.6817
-12 | -0.8689 | 0.01054 | -0.0794 | -82.4383
-11.5 | -0.8383 | 0.01005 | -0.075 | -83.4129
-11 | -0.7975 | 0.00971 | -0.0725 | -82.1318
-10.5 | -0.7524 | 0.00932 | -0.0708 | -80.7296
-10 | -0.7057 | 0.00893 | -0.0694 | -79.0258
-9.5 | -0.6571 | 0.00858 | -0.0684 | -76.5851
-9 | -0.6074 | 0.00825 | -0.0675 | -73.6242
-8.5 | -0.5563 | 0.00797 | -0.0669 | -69.7992
-8 | -0.5043 | 0.00773 | -0.0665 | -65.2393
-7.5 | -0.4518 | 0.00749 | -0.0661 | -60.3204
-7 | -0.3984 | 0.00728 | -0.0659 | -54.7253
-6.5 | -0.3451 | 0.00704 | -0.0657 | -49.0199
-6 | -0.2907 | 0.00681 | -0.0657 | -42.6872
-5.5 | -0.2356 | 0.00661 | -0.0658 | -35.643
-5 | -0.1802 | 0.0064 | -0.066 | -28.1562
-4.5 | -0.1245 | 0.00621 | -0.0663 | -20.0483
-4 | -0.0691 | 0.006 | -0.0665 | -11.5167
-3.5 | -0.0137 | 0.00578 | -0.0667 | -2.3702
-3 | 0.0416 | 0.00556 | -0.0669 | 7.482
-2.5 | 0.0971 | 0.00537 | -0.0672 | 18.0819
-2 | 0.1528 | 0.00517 | -0.0675 | 29.5551
-1.5 | 0.2081 | 0.00486 | -0.0678 | 42.8189
-1 | 0.2636 | 0.00457 | -0.0681 | 57.6805
-0.5 | 0.3195 | 0.00434 | -0.0686 | 73.6175
0 | 0.3752 | 0.00414 | -0.069 | 90.628
0.5 | 0.4314 | 0.00387 | -0.0696 | 111.4729
1 | 0.4877 | 0.00362 | -0.0701 | 134.7238
1.5 | 0.5433 | 0.00344 | -0.0706 | 157.936
2 | 0.6011 | 0.00346 | -0.0714 | 173.7283
2.5 | 0.6573 | 0.0036 | -0.0719 | 182.5833
3 | 0.7076 | 0.00402 | -0.0713 | 176.0199
3.5 | 0.7572 | 0.00446 | -0.0705 | 169.7758
4 | 0.8073 | 0.00489 | -0.0699 | 165.092
4.5 | 0.8549 | 0.00536 | -0.0689 | 159.4963
5 | 0.9026 | 0.00579 | -0.0678 | 155.8895
5.5 | 0.9485 | 0.00625 | -0.0665 | 151.76
6.5 | 1.0379 | 0.00712 | -0.0633 | 145.7725
7 | 1.0783 | 0.00758 | -0.0609 | 142.2559
7.5 | 1.1136 | 0.00796 | -0.0574 | 139.8995
8 | 1.1414 | 0.00839 | -0.0525 | 136.0429
8.5 | 1.1688 | 0.00892 | -0.0477 | 131.0314
9 | 1.1917 | 0.0096 | -0.0423 | 124.1354
9.5 | 1.2138 | 0.01039 | -0.0373 | 116.8239
10 | 1.2324 | 0.01143 | -0.0321 | 107.8215
10.5 | 1.2539 | 0.01257 | -0.0278 | 99.7534
11 | 1.2724 | 0.01399 | -0.0236 | 90.9507
11.5 | 1.2959 | 0.01538 | -0.0204 | 84.2588
12 | 1.3175 | 0.01697 | -0.0173 | 77.637
12.5 | 1.3377 | 0.01874 | -0.0143 | 71.3821
13 | 1.3583 | 0.02053 | -0.0116 | 66.1617
13.5 | 1.3754 | 0.02262 | -0.0087 | 60.8046
14 | 1.3988 | 0.02444 | -0.0067 | 57.234
14.5 | 1.4165 | 0.02668 | -0.0044 | 53.0922
15 | 1.4341 | 0.02901 | -0.0023 | 49.4347
15.5 | 1.4531 | 0.03133 | -0.0005 | 46.3805
16 | 1.4695 | 0.03393 | 0.0012 | 43.3098
16.5 | 1.4843 | 0.03671 | 0.0029 | 40.4331
17 | 1.5016 | 0.03937 | 0.0042 | 38.1407
17.5 | 1.5277 | 0.04187 | 0.0038 | 36.4867
18 | 1.5998 | 0.04634 | -0.0084 | 34.5231
19 | 1.6444 | 0.05296 | -0.0098 | 31.0498
19.5 | 1.6764 | 0.05713 | -0.0137 | 29.3436
20 | 1.6953 | 0.06113 | -0.0149 | 27.7327

## 123. Re 14M Mach 0.10 (1)
BIGFOIL.COM POLAR EXPORT
r1080
RONCZ 1080 VOYAGER INNER AFT WING |  |  |  | Cl Max: | 1.748 | at alpha= | 14.5 | deg
JavaFoil+Calcfoil stall+Eppler ext transition |  |  |  | L/D Max: | 162.622 | at alpha= | 6 | deg
Re: | 14000000 |  |  | Cd Min: | 0.00479 | at alpha= | -0.5 | deg
Mach: | 0.1 |  |  | Cl=0 at alpha= | -3.4206 | deg
|  |  |  | @ Cl=0.1, Cd= | 0.0053584
|  |  |  | @ Cl=0.4, Cd= | 0.0049367
|  |  |  | @ Cl=0.6, Cd= | 0.0053548
alpha (deg) | Cl | Cd | Cm | Cl/Cd
-18.5 | -0.595 | 0.10732 | -0.024 | -5.54
-18 | -0.613 | 0.10215 | -0.025 | -5.997
-17.5 | -0.633 | 0.09298 | -0.026 | -6.807
-17 | -0.654 | 0.0824 | -0.028 | -7.94
-16.5 | -0.678 | 0.06926 | -0.03 | -9.792
-16 | -0.71 | 0.05093 | -0.033 | -13.946
-15.5 | -0.755 | 0.03008 | -0.037 | -25.094
-15 | -0.777 | 0.02351 | -0.039 | -33.046
-14.5 | -0.789 | 0.02019 | -0.04 | -39.099
-14 | -0.797 | 0.01795 | -0.041 | -44.405
-13.5 | -0.801 | 0.01599 | -0.042 | -50.067
-13 | -0.799 | 0.01439 | -0.044 | -55.518
-12.5 | -0.792 | 0.0131 | -0.045 | -60.448
-12 | -0.78 | 0.01214 | -0.046 | -64.272
-11.5 | -0.764 | 0.01129 | -0.047 | -67.664
-11 | -0.743 | 0.01062 | -0.048 | -69.988
-10.5 | -0.717 | 0.01004 | -0.05 | -71.435
-10 | -0.687 | 0.00952 | -0.051 | -72.178
-9.5 | -0.652 | 0.00907 | -0.052 | -71.9
-9 | -0.613 | 0.00874 | -0.053 | -70.163
-8.5 | -0.571 | 0.00838 | -0.054 | -68.06
-8 | -0.524 | 0.00803 | -0.055 | -65.305
-7.5 | -0.475 | 0.00773 | -0.056 | -61.449
-7 | -0.423 | 0.00588 | -0.057 | -71.915
-6.5 | -0.369 | 0.00619 | -0.059 | -59.623
-6 | -0.312 | 0.00665 | -0.06 | -47.01
-5.5 | -0.254 | 0.0065 | -0.061 | -39.106
-5 | -0.194 | 0.00625 | -0.062 | -31.079
-4.5 | -0.134 | 0.00614 | -0.063 | -21.741
-4 | -0.072 | 0.00605 | -0.064 | -11.908
-3.5 | -0.01 | 0.00566 | -0.065 | -1.744
-3 | 0.053 | 0.00551 | -0.066 | 9.542
-2.5 | 0.115 | 0.00531 | -0.067 | 21.72
-2 | 0.178 | 0.0052 | -0.068 | 34.31
-1.5 | 0.241 | 0.00502 | -0.069 | 48.033
-1 | 0.304 | 0.00491 | -0.071 | 61.893
-0.5 | 0.367 | 0.00479 | -0.072 | 76.631
0 | 0.43 | 0.00507 | -0.073 | 84.871
0.5 | 0.493 | 0.00517 | -0.074 | 95.46
1 | 0.556 | 0.00525 | -0.075 | 105.853
1.5 | 0.619 | 0.0054 | -0.076 | 114.532
2 | 0.681 | 0.00555 | -0.077 | 122.697
2.5 | 0.744 | 0.00577 | -0.078 | 128.84
3 | 0.806 | 0.00604 | -0.079 | 133.44
3.5 | 0.864 | 0.0063 | -0.08 | 137.165
4 | 0.926 | 0.00667 | -0.081 | 138.863
4.5 | 0.987 | 0.00707 | -0.082 | 139.686
5 | 1.048 | 0.0075 | -0.083 | 139.798
5.5 | 1.108 | 0.00794 | -0.085 | 139.588
6 | 1.163 | 0.00715 | -0.085 | 162.622
6.5 | 1.22 | 0.00948 | -0.086 | 128.687
7 | 1.277 | 0.01008 | -0.087 | 126.594
7.5 | 1.332 | 0.01069 | -0.088 | 124.607
8 | 1.382 | 0.0113 | -0.089 | 122.341
8.5 | 1.432 | 0.01195 | -0.089 | 119.836
9 | 1.479 | 0.01264 | -0.09 | 117.075
9.5 | 1.524 | 0.01332 | -0.091 | 114.359
10 | 1.564 | 0.01407 | -0.092 | 111.178
10.5 | 1.602 | 0.0149 | -0.092 | 107.487
11 | 1.636 | 0.0158 | -0.093 | 103.536
11.5 | 1.663 | 0.01766 | -0.094 | 94.201
12 | 1.689 | 0.01871 | -0.094 | 90.277
12.5 | 1.71 | 0.01983 | -0.095 | 86.223
13 | 1.727 | 0.02105 | -0.096 | 82.042
13.5 | 1.739 | 0.02235 | -0.096 | 77.799
14 | 1.745 | 0.02375 | -0.097 | 73.501
14.5 | 1.748 | 0.02528 | -0.098 | 69.136
15 | 1.745 | 0.02695 | -0.098 | 64.74
15.5 | 1.733 | 0.02876 | -0.099 | 60.247
16 | 1.715 | 0.03063 | -0.099 | 55.998
16.5 | 1.693 | 0.03271 | -0.1 | 51.743
17 | 1.665 | 0.03495 | -0.1 | 47.646
17.5 | 1.634 | 0.03734 | -0.101 | 43.757
18 | 1.599 | 0.04002 | -0.101 | 39.948
18.5 | 1.56 | 0.0429 | -0.102 | 36.36
19 | 1.518 | 0.04602 | -0.102 | 32.989
19.5 | 1.474 | 0.04954 | -0.102 | 29.747

## 124. Re 14M Mach 0.10 (2)
BIGFOIL.COM POLAR EXPORT
r1080
RONCZ 1080 VOYAGER INNER AFT WING |  |  |  | Cl Max: | 1.6872 | at alpha= | 20 | deg
XFOIL ncrit=9 |  |  |  | L/D Max: | 183.75 | at alpha= | 2.5 | deg
Re: | 14000000 |  |  | Cd Min: | 0.06378 | at alpha= | 20 | deg
Mach: | 0.1 |  |  | Cl=0 at alpha= | -3.3788 | deg
|  |  |  | @ Cl=0.1, Cd= | 0.0053725
|  |  |  | @ Cl=0.4, Cd= | 0.0040327
|  |  |  | @ Cl=0.6, Cd= | 0.0034492
alpha (deg) | Cl | Cd | Cm | Cl/Cd
-20 | -1.3317 | 0.02825 | -0.1259 | -47.1398
-19.5 | -1.3119 | 0.0262 | -0.1243 | -50.0725
-19 | -1.2957 | 0.02408 | -0.122 | -53.8081
-18.5 | -1.2716 | 0.02256 | -0.1199 | -56.3652
-18 | -1.2506 | 0.02093 | -0.1172 | -59.7516
-17.5 | -1.2235 | 0.0197 | -0.1147 | -62.1066
-17 | -1.2058 | 0.01805 | -0.1111 | -66.8033
-16.5 | -1.1677 | 0.01744 | -0.1094 | -66.9553
-16 | -1.1451 | 0.01611 | -0.1058 | -71.0801
-15.5 | -1.1147 | 0.01518 | -0.1028 | -73.4321
-15 | -1.0829 | 0.01432 | -0.0999 | -75.6215
-13 | -0.9385 | 0.01189 | -0.089 | -78.9319
-12.5 | -0.9038 | 0.01126 | -0.0857 | -80.2664
-12 | -0.8678 | 0.01074 | -0.0824 | -80.8007
-11.5 | -0.8362 | 0.01016 | -0.078 | -82.3031
-11 | -0.8 | 0.00983 | -0.0744 | -81.3835
-10.5 | -0.7553 | 0.00942 | -0.0725 | -80.1805
-10 | -0.7087 | 0.00901 | -0.0709 | -78.657
-9.5 | -0.66 | 0.00865 | -0.0697 | -76.3006
-9 | -0.6103 | 0.00831 | -0.0687 | -73.4416
-8.5 | -0.5591 | 0.00802 | -0.0679 | -69.7132
-8 | -0.5069 | 0.00776 | -0.0674 | -65.3222
-7.5 | -0.4541 | 0.00752 | -0.0669 | -60.3856
-7 | -0.4004 | 0.00731 | -0.0667 | -54.7743
-6.5 | -0.3467 | 0.00706 | -0.0664 | -49.1076
-6 | -0.2921 | 0.00683 | -0.0663 | -42.7672
-5.5 | -0.2366 | 0.00662 | -0.0664 | -35.7402
-5 | -0.1809 | 0.00642 | -0.0665 | -28.1776
-4.5 | -0.1249 | 0.00623 | -0.0668 | -20.0482
-4 | -0.0692 | 0.00601 | -0.0669 | -11.5141
-3.5 | -0.0135 | 0.00579 | -0.0671 | -2.3316
-3 | 0.0422 | 0.00558 | -0.0673 | 7.5627
-2.5 | 0.0979 | 0.00538 | -0.0675 | 18.197
-2 | 0.1539 | 0.00518 | -0.0679 | 29.7104
-1.5 | 0.2095 | 0.00487 | -0.0681 | 43.0185
-1 | 0.2653 | 0.00458 | -0.0685 | 57.9258
-0.5 | 0.3215 | 0.00435 | -0.0689 | 73.908
0 | 0.3775 | 0.00414 | -0.0693 | 91.1836
0.5 | 0.4341 | 0.00387 | -0.0699 | 112.1705
1 | 0.4906 | 0.00362 | -0.0705 | 135.5249
1.5 | 0.5466 | 0.00344 | -0.0709 | 158.8953
2 | 0.6049 | 0.00345 | -0.0718 | 175.3333
2.5 | 0.6615 | 0.0036 | -0.0722 | 183.75
3 | 0.7125 | 0.004 | -0.0717 | 178.125
3.5 | 0.7623 | 0.00445 | -0.0709 | 171.3034
4 | 0.8124 | 0.00488 | -0.0702 | 166.4754
4.5 | 0.8602 | 0.00536 | -0.0691 | 160.4851
5 | 0.9075 | 0.0058 | -0.0679 | 156.4655
5.5 | 0.9535 | 0.00627 | -0.0665 | 152.0734
6 | 0.9991 | 0.0067 | -0.065 | 149.1194
6.5 | 1.0422 | 0.00715 | -0.063 | 145.7622
7 | 1.0821 | 0.00763 | -0.0604 | 141.8218
7.5 | 1.1141 | 0.008 | -0.0561 | 139.2625
8 | 1.1423 | 0.00847 | -0.0512 | 134.8642
8.5 | 1.1695 | 0.00902 | -0.0463 | 129.6563
9 | 1.193 | 0.0097 | -0.0411 | 122.9897
9.5 | 1.2133 | 0.01058 | -0.0357 | 114.6786
10 | 1.2319 | 0.01169 | -0.0306 | 105.3807
10.5 | 1.2523 | 0.01295 | -0.0262 | 96.7027
11 | 1.271 | 0.01446 | -0.0221 | 87.8976
11.5 | 1.295 | 0.01589 | -0.019 | 81.4978
12 | 1.3154 | 0.01761 | -0.0157 | 74.6962
12.5 | 1.3358 | 0.01942 | -0.0127 | 68.7848
13 | 1.3574 | 0.02122 | -0.0101 | 63.968
13.5 | 1.3744 | 0.02337 | -0.0072 | 58.8104
14 | 1.3986 | 0.02521 | -0.0053 | 55.478
14.5 | 1.4164 | 0.02752 | -0.003 | 51.468
15 | 1.4335 | 0.02995 | -0.0009 | 47.8631
15.5 | 1.4502 | 0.03254 | 0.0011 | 44.5667
16 | 1.4664 | 0.03523 | 0.0028 | 41.6236
16.5 | 1.4846 | 0.03781 | 0.0043 | 39.2647
17 | 1.5008 | 0.04065 | 0.0056 | 36.92
17.5 | 1.5201 | 0.04341 | 0.0063 | 35.0173
18 | 1.5951 | 0.04771 | -0.0059 | 33.4332
18.5 | 1.6611 | 0.05241 | -0.0168 | 31.6943
20 | 1.6872 | 0.06378 | -0.0132 | 26.4534

## 125. Re 14M Mach 0.25 (1)
BIGFOIL.COM POLAR EXPORT
r1080
RONCZ 1080 VOYAGER INNER AFT WING |  |  |  | Cl Max: | 1.704 | at alpha= | 13 | deg
JavaFoil+Calcfoil stall+Eppler ext transition |  |  |  | L/D Max: | 152.978 | at alpha= | 5 | deg
Re: | 14000000 |  |  | Cd Min: | 0.0048 | at alpha= | -0.5 | deg
Mach: | 0.25 |  |  | Cl=0 at alpha= | -3.4219 | deg
|  |  |  | @ Cl=0.1, Cd= | 0.0054422
|  |  |  | @ Cl=0.4, Cd= | 0.0049097
|  |  |  | @ Cl=0.6, Cd= | 0.005378
alpha (deg) | Cl | Cd | Cm | Cl/Cd
-16.5 | -0.325 | 0.12196 | -0.02 | -2.666
-16 | -0.381 | 0.09961 | -0.026 | -3.82
-15.5 | -0.428 | 0.08991 | -0.028 | -4.758
-15 | -0.472 | 0.07965 | -0.03 | -5.929
-14.5 | -0.515 | 0.0677 | -0.032 | -7.613
-14 | -0.576 | 0.04024 | -0.038 | -14.314
-13.5 | -0.637 | 0.02162 | -0.042 | -29.485
-13 | -0.664 | 0.01835 | -0.044 | -36.177
-12.5 | -0.683 | 0.01601 | -0.045 | -42.64
-12 | -0.694 | 0.0142 | -0.047 | -48.895
-11.5 | -0.698 | 0.01292 | -0.048 | -54.022
-11 | -0.694 | 0.01182 | -0.049 | -58.713
-10.5 | -0.683 | 0.01096 | -0.051 | -62.291
-10 | -0.664 | 0.01029 | -0.052 | -64.52
-9.5 | -0.639 | 0.00962 | -0.053 | -66.424
-9 | -0.607 | 0.00922 | -0.054 | -65.857
-8.5 | -0.57 | 0.00875 | -0.055 | -65.097
-8 | -0.527 | 0.00836 | -0.057 | -63.064
-7.5 | -0.48 | 0.00799 | -0.058 | -60.108
-7 | -0.429 | 0.00774 | -0.059 | -55.462
-6.5 | -0.375 | 0.00745 | -0.06 | -50.384
-6 | -0.319 | 0.00613 | -0.061 | -52.042
-5.5 | -0.26 | 0.00596 | -0.062 | -43.585
-5 | -0.199 | 0.00638 | -0.064 | -31.216
-4.5 | -0.137 | 0.00624 | -0.065 | -21.947
-4 | -0.074 | 0.00613 | -0.066 | -12.058
-3.5 | -0.01 | 0.00571 | -0.067 | -1.779
-3 | 0.054 | 0.00555 | -0.068 | 9.73
-2.5 | 0.118 | 0.0054 | -0.069 | 21.938
-2 | 0.183 | 0.00523 | -0.07 | 35.082
-1.5 | 0.248 | 0.00508 | -0.071 | 48.838
-1 | 0.312 | 0.00495 | -0.072 | 63.089
-0.5 | 0.377 | 0.0048 | -0.074 | 78.457
0 | 0.442 | 0.00511 | -0.075 | 86.55
0.5 | 0.507 | 0.00522 | -0.076 | 97.013
1 | 0.571 | 0.00532 | -0.077 | 107.46
1.5 | 0.636 | 0.00545 | -0.078 | 116.703
2 | 0.7 | 0.00568 | -0.079 | 123.343
2.5 | 0.764 | 0.00592 | -0.08 | 129.202
3 | 0.829 | 0.00618 | -0.081 | 134.16
3.5 | 0.888 | 0.00649 | -0.082 | 136.714
4 | 0.951 | 0.00692 | -0.084 | 137.438
4.5 | 1.014 | 0.00737 | -0.085 | 137.475
5 | 1.073 | 0.00702 | -0.086 | 152.978
5.5 | 1.133 | 0.00887 | -0.086 | 127.641
6 | 1.192 | 0.0094 | -0.087 | 126.761
6.5 | 1.25 | 0.00998 | -0.088 | 125.233
7 | 1.305 | 0.01068 | -0.089 | 122.169
7.5 | 1.358 | 0.01136 | -0.09 | 119.499
8 | 1.41 | 0.01209 | -0.091 | 116.593
8.5 | 1.46 | 0.01284 | -0.091 | 113.739
9 | 1.507 | 0.01361 | -0.092 | 110.702
9.5 | 1.549 | 0.01441 | -0.093 | 107.501
10 | 1.588 | 0.01528 | -0.094 | 103.876
10.5 | 1.622 | 0.01628 | -0.094 | 99.626
11 | 1.651 | 0.01736 | -0.095 | 95.097
11.5 | 1.672 | 0.01947 | -0.096 | 85.874
12 | 1.689 | 0.02072 | -0.096 | 81.524
12.5 | 1.7 | 0.0221 | -0.097 | 76.923
13 | 1.704 | 0.02356 | -0.098 | 72.31
13.5 | 1.7 | 0.02518 | -0.098 | 67.52
14 | 1.688 | 0.02699 | -0.099 | 62.546
14.5 | 1.669 | 0.02889 | -0.1 | 57.779
15 | 1.642 | 0.03105 | -0.1 | 52.87
15.5 | 1.599 | 0.03345 | -0.101 | 47.801
16 | 1.547 | 0.03604 | -0.101 | 42.939
16.5 | 1.487 | 0.03897 | -0.102 | 38.164
17 | 1.418 | 0.04244 | -0.102 | 33.421
17.5 | 1.342 | 0.04627 | -0.102 | 29.005
18 | 1.26 | 0.05061 | -0.102 | 24.888

## 126. Re 14M Mach 0.25 (2)
BIGFOIL.COM POLAR EXPORT
r1080
RONCZ 1080 VOYAGER INNER AFT WING |  |  |  | Cl Max: | 1.6575 | at alpha= | 20 | deg
XFOIL ncrit=9 |  |  |  | L/D Max: | 191.989 | at alpha= | 2.5 | deg
Re: | 14000000 |  |  | Cd Min: | 0.07886 | at alpha= | -20 | deg
Mach: | 0.25 |  |  | Cl=0 at alpha= | -3.3923 | deg
|  |  |  | @ Cl=0.1, Cd= | 0.0054391
|  |  |  | @ Cl=0.4, Cd= | 0.0041135
|  |  |  | @ Cl=0.6, Cd= | 0.0034457
alpha (deg) | Cl | Cd | Cm | Cl/Cd
-20 | -0.9598 | 0.07886 | -0.1201 | -12.1709
-19.5 | -1.0106 | 0.06473 | -0.1293 | -15.6125
-19 | -1.0628 | 0.05154 | -0.1374 | -20.6209
-18.5 | -1.0899 | 0.04276 | -0.1412 | -25.4888
-18 | -1.1067 | 0.03618 | -0.142 | -30.5887
-17.5 | -1.1156 | 0.03118 | -0.1407 | -35.7793
-17 | -1.1331 | 0.0264 | -0.1373 | -42.9205
-16.5 | -1.1133 | 0.02423 | -0.1343 | -45.9472
-15.5 | -1.0975 | 0.01915 | -0.1249 | -57.3107
-15 | -1.0757 | 0.01746 | -0.1205 | -61.6094
-14.5 | -1.0312 | 0.01693 | -0.118 | -60.9096
-14 | -1.007 | 0.01548 | -0.1133 | -65.0517
-13.5 | -0.9828 | 0.01405 | -0.1083 | -69.9502
-13 | -0.9394 | 0.01353 | -0.1054 | -69.4309
-12.5 | -0.9063 | 0.01258 | -0.1012 | -72.0429
-12 | -0.8626 | 0.01215 | -0.0982 | -70.9959
-11.5 | -0.8311 | 0.0112 | -0.0934 | -74.2054
-11 | -0.7922 | 0.01063 | -0.0896 | -74.5249
-10.5 | -0.758 | 0.00996 | -0.0847 | -76.1044
-10 | -0.7217 | 0.00951 | -0.0801 | -75.8885
-9.5 | -0.674 | 0.00907 | -0.0777 | -74.3109
-9 | -0.6245 | 0.00866 | -0.0756 | -72.1132
-8.5 | -0.5728 | 0.00832 | -0.0741 | -68.8462
-8 | -0.5204 | 0.00799 | -0.0727 | -65.1314
-7.5 | -0.4664 | 0.00771 | -0.0716 | -60.4929
-7 | -0.4112 | 0.00746 | -0.0709 | -55.1206
-6.5 | -0.3552 | 0.00721 | -0.0703 | -49.2649
-6 | -0.2991 | 0.00695 | -0.0699 | -43.036
-5.5 | -0.2422 | 0.00671 | -0.0696 | -36.0954
-5 | -0.1845 | 0.00652 | -0.0696 | -28.2975
-4.5 | -0.127 | 0.00631 | -0.0695 | -20.1268
-4 | -0.0694 | 0.00611 | -0.0696 | -11.3584
-3.5 | -0.0123 | 0.00588 | -0.0695 | -2.0918
-3 | 0.0448 | 0.00564 | -0.0696 | 7.9433
-2 | 0.1602 | 0.00522 | -0.07 | 30.6897
-1.5 | 0.2173 | 0.0049 | -0.0702 | 44.3469
-1 | 0.2748 | 0.00461 | -0.0705 | 59.6095
-0.5 | 0.3326 | 0.00438 | -0.0708 | 75.9361
0 | 0.3903 | 0.00416 | -0.0712 | 93.8221
0.5 | 0.4487 | 0.00388 | -0.0718 | 115.6443
1.5 | 0.565 | 0.00344 | -0.0728 | 164.2442
2 | 0.6262 | 0.00345 | -0.0738 | 181.5072
2.5 | 0.6854 | 0.00357 | -0.0744 | 191.9888
3 | 0.7391 | 0.00393 | -0.0739 | 188.0662
3.5 | 0.789 | 0.00443 | -0.0727 | 178.1038
4 | 0.8394 | 0.00491 | -0.0716 | 170.9572
4.5 | 0.8876 | 0.00541 | -0.0701 | 164.0665
5 | 0.9354 | 0.00587 | -0.0685 | 159.3526
5.5 | 0.9798 | 0.00639 | -0.0663 | 153.3333
6 | 1.0235 | 0.00687 | -0.0639 | 148.9811
6.5 | 1.063 | 0.00737 | -0.0606 | 144.2334
7 | 1.0912 | 0.0078 | -0.055 | 139.8974
7.5 | 1.1196 | 0.00833 | -0.0496 | 134.4058
8 | 1.1433 | 0.009 | -0.0436 | 127.0333
8.5 | 1.1673 | 0.00976 | -0.0381 | 119.6004
9 | 1.1878 | 0.01077 | -0.0325 | 110.2878
9.5 | 1.2064 | 0.0121 | -0.0272 | 99.7025
10 | 1.2256 | 0.01366 | -0.0226 | 89.7218
10.5 | 1.2444 | 0.01543 | -0.0183 | 80.6481
11 | 1.2651 | 0.01724 | -0.0146 | 73.3817
11.5 | 1.2855 | 0.01918 | -0.0112 | 67.0229
12 | 1.3053 | 0.02124 | -0.0079 | 61.4548
12.5 | 1.3261 | 0.02335 | -0.005 | 56.7923
13 | 1.3478 | 0.0255 | -0.0023 | 52.8549
13.5 | 1.3645 | 0.02804 | 0.0005 | 48.6626
14 | 1.391 | 0.03011 | 0.0023 | 46.1973
14.5 | 1.4123 | 0.03256 | 0.0044 | 43.3753
15 | 1.4262 | 0.0356 | 0.0067 | 40.0618
16 | 1.4585 | 0.04181 | 0.0102 | 34.884
16.5 | 1.4785 | 0.04473 | 0.0115 | 33.0539
17 | 1.497 | 0.04792 | 0.0126 | 31.2396
17.5 | 1.5089 | 0.05161 | 0.014 | 29.2366
18 | 1.5592 | 0.05553 | 0.008 | 28.0785
18.5 | 1.6201 | 0.06154 | -0.0026 | 26.326
19 | 1.6099 | 0.06529 | 0.0025 | 24.6577
19.5 | 1.6342 | 0.07079 | -0.001 | 23.0852
20 | 1.6575 | 0.07653 | -0.0047 | 21.6582

## 127. Re 14M Mach 0.50 (1)
BIGFOIL.COM POLAR EXPORT
r1080
RONCZ 1080 VOYAGER INNER AFT WING |  |  |  | Cl Max: | 1.616 | at alpha= | 9.5 | deg
JavaFoil+Calcfoil stall+Eppler ext transition |  |  |  | L/D Max: | 147.847 | at alpha= | 3 | deg
Re: | 14000000 |  |  | Cd Min: | 0.00503 | at alpha= | -0.5 | deg
Mach: | 0.5 |  |  | Cl=0 at alpha= | -3.4225 | deg
|  |  |  | @ Cl=0.1, Cd= | 0.0055633
|  |  |  | @ Cl=0.4, Cd= | 0.0050592
|  |  |  | @ Cl=0.6, Cd= | 0.0055399
alpha (deg) | Cl | Cd | Cm | Cl/Cd
-20 | -0.944 | 0.18095 | -0.022 | -5.215
-19.5 | -0.916 | 0.16349 | -0.023 | -5.606
-19 | -0.888 | 0.15744 | -0.023 | -5.642
-18.5 | -0.862 | 0.14256 | -0.024 | -6.047
-18 | -0.832 | 0.1391 | -0.024 | -5.983
-17.5 | -0.805 | 0.12906 | -0.025 | -6.239
-17 | -0.779 | 0.11845 | -0.026 | -6.579
-16.5 | -0.757 | 0.10495 | -0.029 | -7.21
-16 | -0.721 | 0.11132 | -0.027 | -6.477
-15.5 | -0.694 | 0.10251 | -0.028 | -6.771
-15 | -0.679 | 0.08271 | -0.033 | -8.212
-14.5 | -0.704 | 0.03908 | -0.042 | -18.011
-14 | -0.606 | 0.09496 | -0.028 | -6.384
-13.5 | -0.581 | 0.08497 | -0.031 | -6.838
-13 | -0.561 | 0.07087 | -0.036 | -7.923
-12.5 | -0.604 | 0.02161 | -0.05 | -27.972
-12 | -0.492 | 0.07724 | -0.031 | -6.376
-11.5 | -0.48 | 0.05611 | -0.04 | -8.554
-11 | -0.512 | 0.01664 | -0.054 | -30.802
-10.5 | -0.406 | 0.06576 | -0.032 | -6.179
-10 | -0.449 | 0.01422 | -0.057 | -31.568
-9.5 | -0.409 | 0.01621 | -0.057 | -25.243
-9 | -0.382 | 0.01284 | -0.059 | -29.795
-8.5 | -0.352 | 0.01112 | -0.061 | -31.631
-8 | -0.319 | 0.01013 | -0.063 | -31.487
-7.5 | -0.285 | 0.00982 | -0.064 | -28.971
-7 | -0.405 | 0.00925 | -0.065 | -43.8
-6.5 | -0.383 | 0.00862 | -0.067 | -44.375
-6 | -0.337 | 0.00806 | -0.068 | -41.825
-5.5 | -0.28 | 0.00772 | -0.069 | -36.299
-5 | -0.218 | 0.00738 | -0.071 | -29.48
-4.5 | -0.151 | 0.0071 | -0.072 | -21.264
-4 | -0.082 | 0.00688 | -0.073 | -11.898
-3.5 | -0.011 | 0.00666 | -0.075 | -1.694
-3 | 0.06 | 0.00538 | -0.076 | 11.205
-2.5 | 0.132 | 0.00571 | -0.077 | 23.165
-2 | 0.205 | 0.00551 | -0.079 | 37.172
-1.5 | 0.277 | 0.00531 | -0.08 | 52.195
-1 | 0.349 | 0.00513 | -0.081 | 68.134
-0.5 | 0.421 | 0.00503 | -0.082 | 83.715
0 | 0.494 | 0.00513 | -0.084 | 96.312
0.5 | 0.566 | 0.00547 | -0.085 | 103.591
1 | 0.639 | 0.00562 | -0.086 | 113.627
1.5 | 0.711 | 0.00585 | -0.087 | 121.494
2 | 0.783 | 0.00622 | -0.089 | 125.788
2.5 | 0.855 | 0.00658 | -0.09 | 129.85
3 | 0.923 | 0.00624 | -0.091 | 147.847
3.5 | 0.984 | 0.00815 | -0.092 | 120.741
4 | 1.052 | 0.0088 | -0.093 | 119.54
4.5 | 1.116 | 0.00955 | -0.093 | 116.866
5 | 1.178 | 0.01031 | -0.094 | 114.332
5.5 | 1.24 | 0.01116 | -0.095 | 111.169
6 | 1.301 | 0.01206 | -0.096 | 107.83
6.5 | 1.359 | 0.01314 | -0.097 | 103.432
7 | 1.415 | 0.01433 | -0.098 | 98.749
7.5 | 1.469 | 0.0155 | -0.098 | 94.785
8 | 1.52 | 0.01674 | -0.099 | 90.767
8.5 | 1.565 | 0.01809 | -0.1 | 86.515
9 | 1.599 | 0.01949 | -0.101 | 82.028
9.5 | 1.616 | 0.02108 | -0.102 | 76.695
10 | 1.606 | 0.02457 | -0.102 | 65.347
10.5 | 1.554 | 0.02698 | -0.103 | 57.615
11 | 1.382 | 0.03029 | -0.103 | 45.631
11.5 | 0.986 | 0.03425 | -0.104 | 28.789
12 | 1.011 | 0.03941 | -0.104 | 25.658
12.5 | 1.043 | 0.03961 | -0.105 | 26.328
13 | 1.066 | 0.04563 | -0.105 | 23.363
13.5 | 1.102 | 0.04356 | -0.106 | 25.304
14 | 1.124 | 0.05052 | -0.106 | 22.248
14.5 | 1.152 | 0.05344 | -0.107 | 21.549

## 128. Re 14M Mach 0.50 (2)
BIGFOIL.COM POLAR EXPORT
r1080
RONCZ 1080 VOYAGER INNER AFT WING |  |  |  | Cl Max: | 1.5016 | at alpha= | 17.5 | deg
XFOIL ncrit=9 |  |  |  | L/D Max: | 226.438 | at alpha= | 3 | deg
Re: | 14000000 |  |  | Cd Min: | 0.0881 | at alpha= | 17.5 | deg
Mach: | 0.5 |  |  | Cl=0 at alpha= | -99 | deg
|  |  |  | @ Cl=0.1, Cd= | 0.00427
|  |  |  | @ Cl=0.4, Cd= | 0.00427
|  |  |  | @ Cl=0.6, Cd= | 0.0035857
alpha (deg) | Cl | Cd | Cm | Cl/Cd
0 | 0.4475 | 0.00427 | -0.0793 | 104.8009
0.5 | 0.514 | 0.00395 | -0.0798 | 130.1266
1 | 0.5805 | 0.00362 | -0.0802 | 160.3591
1.5 | 0.6488 | 0.0035 | -0.0808 | 185.3714
2 | 0.7198 | 0.00354 | -0.0818 | 203.3333
2.5 | 0.7904 | 0.00363 | -0.0827 | 217.741
3 | 0.8582 | 0.00379 | -0.0829 | 226.438
4 | 0.9615 | 0.00499 | -0.0771 | 192.6854
4.5 | 1.0084 | 0.00558 | -0.0732 | 180.7168
5 | 1.0381 | 0.00627 | -0.0659 | 165.5662
5.5 | 1.0587 | 0.00696 | -0.0569 | 152.1121
6 | 1.0769 | 0.00783 | -0.0479 | 137.5351
6.5 | 1.0884 | 0.00905 | -0.0386 | 120.2652
7 | 1.0945 | 0.01096 | -0.0298 | 99.8631
7.5 | 1.113 | 0.01301 | -0.0238 | 85.5496
8 | 1.1244 | 0.01558 | -0.0175 | 72.1694
8.5 | 1.1346 | 0.0183 | -0.0115 | 62
9 | 1.1514 | 0.02085 | -0.0064 | 55.223
9.5 | 1.1693 | 0.02341 | -0.0017 | 49.9487
10 | 1.1841 | 0.02632 | 0.003 | 44.9886
10.5 | 1.2082 | 0.02897 | 0.0066 | 41.7052
11 | 1.2337 | 0.03168 | 0.0099 | 38.9426
11.5 | 1.2604 | 0.03444 | 0.013 | 36.597
12 | 1.2863 | 0.03735 | 0.016 | 34.4391
12.5 | 1.3161 | 0.04024 | 0.0186 | 32.7063
13.5 | 1.3718 | 0.04667 | 0.0234 | 29.3936
14 | 1.3992 | 0.05018 | 0.0255 | 27.8836
14.5 | 1.4179 | 0.05443 | 0.0275 | 26.05
15 | 1.4278 | 0.05958 | 0.0291 | 23.9644
15.5 | 1.4483 | 0.06425 | 0.0304 | 22.5416
16 | 1.4687 | 0.06916 | 0.0313 | 21.2363
17 | 1.4993 | 0.08066 | 0.0318 | 18.5879
17.5 | 1.5016 | 0.0881 | 0.031 | 17.0443

## 129. Re 16M Mach 0.00 (1)
BIGFOIL.COM POLAR EXPORT
r1080
RONCZ 1080 VOYAGER INNER AFT WING |  |  |  | Cl Max: | 1.759 | at alpha= | 14.5 | deg
JavaFoil+Calcfoil stall+Eppler ext transition |  |  |  | L/D Max: | 163.73 | at alpha= | 6.5 | deg
Re: | 16000000 |  |  | Cd Min: | 0.00504 | at alpha= | -1.5 | deg
Mach: | 0 |  |  | Cl=0 at alpha= | -3.4194 | deg
|  |  |  | @ Cl=0.1, Cd= | 0.0052886
|  |  |  | @ Cl=0.4, Cd= | 0.0052967
|  |  |  | @ Cl=0.6, Cd= | 0.0056185
alpha (deg) | Cl | Cd | Cm | Cl/Cd
-19 | -0.629 | 0.10779 | -0.024 | -5.835
-18.5 | -0.648 | 0.0985 | -0.025 | -6.576
-18 | -0.667 | 0.08905 | -0.027 | -7.486
-17.5 | -0.687 | 0.07823 | -0.028 | -8.779
-17 | -0.713 | 0.06254 | -0.03 | -11.397
-16.5 | -0.745 | 0.04479 | -0.033 | -16.627
-16 | -0.783 | 0.02811 | -0.036 | -27.868
-15.5 | -0.8 | 0.02354 | -0.037 | -33.973
-15 | -0.81 | 0.0208 | -0.039 | -38.937
-14.5 | -0.818 | 0.01823 | -0.04 | -44.853
-14 | -0.821 | 0.01637 | -0.041 | -50.191
-13.5 | -0.821 | 0.01478 | -0.042 | -55.565
-13 | -0.816 | 0.01344 | -0.044 | -60.693
-12.5 | -0.806 | 0.01241 | -0.045 | -64.914
-12 | -0.791 | 0.01157 | -0.046 | -68.394
-11.5 | -0.773 | 0.01078 | -0.047 | -71.668
-11 | -0.749 | 0.01018 | -0.048 | -73.62
-10.5 | -0.722 | 0.00967 | -0.049 | -74.655
-10 | -0.69 | 0.00918 | -0.05 | -75.149
-9.5 | -0.654 | 0.00879 | -0.052 | -74.338
-9 | -0.614 | 0.00847 | -0.053 | -72.517
-8.5 | -0.571 | 0.00814 | -0.054 | -70.072
-8 | -0.524 | 0.00781 | -0.055 | -67.108
-7.5 | -0.474 | 0.00753 | -0.056 | -62.972
-7 | -0.422 | 0.00622 | -0.057 | -67.926
-6.5 | -0.368 | 0.00663 | -0.058 | -55.456
-6 | -0.311 | 0.0065 | -0.059 | -47.886
-5.5 | -0.253 | 0.00627 | -0.06 | -40.346
-5 | -0.193 | 0.00615 | -0.062 | -31.469
-4.5 | -0.133 | 0.00604 | -0.063 | -22.016
-4 | -0.072 | 0.00594 | -0.064 | -12.065
-3.5 | -0.01 | 0.00559 | -0.065 | -1.76
-3 | 0.052 | 0.00538 | -0.066 | 9.724
-2.5 | 0.115 | 0.00526 | -0.067 | 21.821
-2 | 0.178 | 0.00517 | -0.068 | 34.374
-1.5 | 0.24 | 0.00504 | -0.069 | 47.611
-1 | 0.303 | 0.00508 | -0.07 | 59.574
-0.5 | 0.365 | 0.00528 | -0.071 | 69.164
0 | 0.428 | 0.00531 | -0.072 | 80.558
0.5 | 0.491 | 0.00538 | -0.073 | 91.272
1 | 0.553 | 0.00552 | -0.075 | 100.156
1.5 | 0.615 | 0.00565 | -0.076 | 108.918
2 | 0.678 | 0.00579 | -0.077 | 117.014
2.5 | 0.74 | 0.00598 | -0.078 | 123.863
3 | 0.802 | 0.00623 | -0.079 | 128.818
3.5 | 0.86 | 0.00648 | -0.08 | 132.621
4 | 0.921 | 0.00669 | -0.081 | 137.591
4.5 | 0.982 | 0.00703 | -0.082 | 139.765
5 | 1.043 | 0.0074 | -0.083 | 140.968
5.5 | 1.103 | 0.00783 | -0.084 | 140.785
6 | 1.159 | 0.00741 | -0.085 | 156.395
6.5 | 1.216 | 0.00742 | -0.086 | 163.73
7 | 1.272 | 0.00989 | -0.087 | 128.585
7.5 | 1.327 | 0.01041 | -0.088 | 127.511
8 | 1.38 | 0.01097 | -0.089 | 125.801
8.5 | 1.43 | 0.01157 | -0.089 | 123.546
9 | 1.477 | 0.0122 | -0.09 | 121.016
9.5 | 1.521 | 0.01285 | -0.091 | 118.379
10 | 1.562 | 0.01353 | -0.091 | 115.476
10.5 | 1.6 | 0.01432 | -0.092 | 111.724
11 | 1.635 | 0.01516 | -0.093 | 107.835
11.5 | 1.663 | 0.01689 | -0.093 | 98.459
12 | 1.69 | 0.01787 | -0.094 | 94.561
12.5 | 1.713 | 0.01894 | -0.095 | 90.426
13 | 1.731 | 0.02007 | -0.095 | 86.215
13.5 | 1.745 | 0.02129 | -0.096 | 81.948
14 | 1.754 | 0.02261 | -0.097 | 77.572
14.5 | 1.759 | 0.02406 | -0.097 | 73.107
15 | 1.759 | 0.02563 | -0.098 | 68.634
15.5 | 1.751 | 0.02726 | -0.098 | 64.22
16 | 1.737 | 0.02901 | -0.099 | 59.874
16.5 | 1.719 | 0.03093 | -0.1 | 55.567
17 | 1.697 | 0.033 | -0.1 | 51.415
17.5 | 1.67 | 0.03535 | -0.101 | 47.237
18 | 1.639 | 0.03778 | -0.101 | 43.393
18.5 | 1.606 | 0.04043 | -0.102 | 39.729
19 | 1.57 | 0.04314 | -0.102 | 36.396
19.5 | 1.531 | 0.0463 | -0.102 | 33.076

## 130. Re 16M Mach 0.00 (2)
BIGFOIL.COM POLAR EXPORT
r1080
RONCZ 1080 VOYAGER INNER AFT WING |  |  |  | Cl Max: | 1.6993 | at alpha= | 20 | deg
XFOIL ncrit=9 |  |  |  | L/D Max: | 173.17 | at alpha= | 2 | deg
Re: | 16000000 |  |  | Cd Min: | 0.05975 | at alpha= | 20 | deg
Mach: | 0 |  |  | Cl=0 at alpha= | -3.3763 | deg
|  |  |  | @ Cl=0.1, Cd= | 0.0052914
|  |  |  | @ Cl=0.4, Cd= | 0.0040495
|  |  |  | @ Cl=0.6, Cd= | 0.0034707
alpha (deg) | Cl | Cd | Cm | Cl/Cd
-20 | -1.3592 | 0.02501 | -0.1205 | -54.3463
-19.5 | -1.3376 | 0.02333 | -0.1186 | -57.3339
-19 | -1.3176 | 0.02168 | -0.1162 | -60.7749
-18.5 | -1.2919 | 0.02041 | -0.114 | -63.2974
-18 | -1.2677 | 0.0191 | -0.1115 | -66.3717
-17.5 | -1.24 | 0.01803 | -0.1091 | -68.7743
-17 | -1.2175 | 0.0167 | -0.1059 | -72.9042
-16.5 | -1.1818 | 0.01607 | -0.104 | -73.5408
-14.5 | -1.0518 | 0.01306 | -0.0933 | -80.536
-14 | -1.0191 | 0.01236 | -0.0902 | -82.4515
-13.5 | -0.9864 | 0.01165 | -0.087 | -84.6695
-13 | -0.9474 | 0.01124 | -0.0846 | -84.2883
-12.5 | -0.9128 | 0.0107 | -0.0813 | -85.3084
-12 | -0.8757 | 0.01034 | -0.0782 | -84.6905
-11.5 | -0.8449 | 0.00992 | -0.0738 | -85.1714
-11 | -0.8012 | 0.00954 | -0.0719 | -83.9832
-10.5 | -0.7555 | 0.00914 | -0.0703 | -82.6586
-10 | -0.7085 | 0.00874 | -0.069 | -81.0641
-9.5 | -0.6596 | 0.0084 | -0.068 | -78.5238
-9 | -0.6099 | 0.00807 | -0.0671 | -75.5762
-8.5 | -0.5587 | 0.0078 | -0.0665 | -71.6282
-8 | -0.5067 | 0.00755 | -0.0661 | -67.1126
-7.5 | -0.4538 | 0.00732 | -0.0658 | -61.9945
-7 | -0.4 | 0.00711 | -0.0657 | -56.2588
-6.5 | -0.3459 | 0.00688 | -0.0656 | -50.2762
-6 | -0.2914 | 0.00665 | -0.0656 | -43.8195
-5.5 | -0.2361 | 0.00645 | -0.0658 | -36.6047
-5 | -0.1805 | 0.00626 | -0.066 | -28.8339
-4.5 | -0.1246 | 0.00608 | -0.0663 | -20.4934
-4 | -0.069 | 0.00588 | -0.0665 | -11.7347
-3.5 | -0.0137 | 0.00568 | -0.0667 | -2.412
-3 | 0.0417 | 0.00548 | -0.067 | 7.6095
-2.5 | 0.0978 | 0.0053 | -0.0673 | 18.4528
-2 | 0.1542 | 0.00508 | -0.0678 | 30.3543
-1.5 | 0.2096 | 0.0048 | -0.0681 | 43.6667
-1 | 0.2652 | 0.00455 | -0.0684 | 58.2857
-0.5 | 0.3209 | 0.00435 | -0.0688 | 73.7701
0.5 | 0.4341 | 0.00392 | -0.0701 | 110.7398
1 | 0.4897 | 0.00374 | -0.0705 | 130.9358
1.5 | 0.5457 | 0.00351 | -0.071 | 155.4701
2 | 0.6009 | 0.00347 | -0.0714 | 173.17
3 | 0.7033 | 0.00421 | -0.0705 | 167.0546
3.5 | 0.7545 | 0.00458 | -0.0701 | 164.738
4 | 0.8046 | 0.00497 | -0.0694 | 161.8913
4.5 | 0.8524 | 0.00545 | -0.0684 | 156.4037
5 | 0.9015 | 0.00582 | -0.0676 | 154.8969
5.5 | 0.9474 | 0.00626 | -0.0663 | 151.3419
6 | 0.994 | 0.00665 | -0.0651 | 149.4737
6.5 | 1.0378 | 0.00708 | -0.0633 | 146.5819
7 | 1.0804 | 0.00749 | -0.0614 | 144.2457
7.5 | 1.1179 | 0.00788 | -0.0583 | 141.8655
8 | 1.1448 | 0.0083 | -0.0531 | 137.9277
8.5 | 1.1702 | 0.00886 | -0.0479 | 132.0767
9 | 1.1945 | 0.00949 | -0.0428 | 125.8693
9.5 | 1.2191 | 0.0102 | -0.0381 | 119.5196
10 | 1.2394 | 0.01115 | -0.0331 | 111.157
10.5 | 1.2609 | 0.01226 | -0.0288 | 102.8467
11 | 1.2807 | 0.01359 | -0.0246 | 94.2384
11.5 | 1.3024 | 0.01502 | -0.0211 | 86.7111
12 | 1.3255 | 0.0165 | -0.0181 | 80.3333
12.5 | 1.3477 | 0.01813 | -0.0153 | 74.3354
13 | 1.3683 | 0.01991 | -0.0125 | 68.7243
13.5 | 1.3846 | 0.022 | -0.0095 | 62.9364
14 | 1.4097 | 0.02368 | -0.0076 | 59.5312
14.5 | 1.4264 | 0.02595 | -0.0051 | 54.9672
15 | 1.4433 | 0.02829 | -0.0029 | 51.018
15.5 | 1.4592 | 0.03082 | -0.0008 | 47.3459
16 | 1.4768 | 0.03333 | 0.0009 | 44.3084
16.5 | 1.4925 | 0.03605 | 0.0024 | 41.4008
17 | 1.5145 | 0.03831 | 0.0035 | 39.5328
17.5 | 1.5297 | 0.04114 | 0.0049 | 37.1828
18 | 1.5701 | 0.04441 | 0.0005 | 35.3546
18.5 | 1.6456 | 0.0485 | -0.0117 | 33.9299
19 | 1.6373 | 0.05139 | -0.006 | 31.8603
19.5 | 1.6725 | 0.05504 | -0.0098 | 30.387
20 | 1.6993 | 0.05975 | -0.0135 | 28.4402

## 131. Re 16M Mach 0.10 (1)
BIGFOIL.COM POLAR EXPORT
r1080
RONCZ 1080 VOYAGER INNER AFT WING |  |  |  | Cl Max: | 1.75 | at alpha= | 14.5 | deg
JavaFoil+Calcfoil stall+Eppler ext transition |  |  |  | L/D Max: | 155.699 | at alpha= | 6 | deg
Re: | 16000000 |  |  | Cd Min: | 0.00507 | at alpha= | -1.5 | deg
Mach: | 0.1 |  |  | Cl=0 at alpha= | -3.4206 | deg
|  |  |  | @ Cl=0.1, Cd= | 0.005349
|  |  |  | @ Cl=0.4, Cd= | 0.0052962
|  |  |  | @ Cl=0.6, Cd= | 0.0056218
alpha (deg) | Cl | Cd | Cm | Cl/Cd
-18.5 | -0.595 | 0.10613 | -0.025 | -5.608
-18 | -0.613 | 0.101 | -0.025 | -6.072
-17.5 | -0.637 | 0.08795 | -0.027 | -7.241
-17 | -0.66 | 0.07604 | -0.029 | -8.679
-16.5 | -0.687 | 0.06076 | -0.031 | -11.314
-16 | -0.727 | 0.03963 | -0.035 | -18.348
-15.5 | -0.763 | 0.02615 | -0.037 | -29.185
-15 | -0.78 | 0.02215 | -0.039 | -35.187
-14.5 | -0.791 | 0.01953 | -0.04 | -40.484
-14 | -0.798 | 0.01741 | -0.041 | -45.849
-13.5 | -0.802 | 0.01541 | -0.042 | -52.057
-13 | -0.8 | 0.01397 | -0.044 | -57.264
-12.5 | -0.793 | 0.01275 | -0.045 | -62.191
-12 | -0.781 | 0.01179 | -0.046 | -66.266
-11.5 | -0.765 | 0.01103 | -0.047 | -69.326
-11 | -0.744 | 0.01033 | -0.048 | -72.04
-10.5 | -0.718 | 0.00979 | -0.05 | -73.359
-10 | -0.688 | 0.00929 | -0.051 | -74.034
-9.5 | -0.653 | 0.00887 | -0.052 | -73.561
-9 | -0.614 | 0.00853 | -0.053 | -71.955
-8.5 | -0.571 | 0.0082 | -0.054 | -69.653
-8 | -0.525 | 0.00787 | -0.055 | -66.714
-7.5 | -0.476 | 0.00757 | -0.056 | -62.835
-7 | -0.424 | 0.00624 | -0.057 | -67.881
-6.5 | -0.369 | 0.00605 | -0.059 | -61.014
-6 | -0.312 | 0.00648 | -0.06 | -48.25
-5.5 | -0.254 | 0.00635 | -0.061 | -39.981
-5 | -0.194 | 0.00612 | -0.062 | -31.742
-4.5 | -0.134 | 0.00601 | -0.063 | -22.222
-4 | -0.072 | 0.00591 | -0.064 | -12.174
-3.5 | -0.01 | 0.00555 | -0.065 | -1.779
-3 | 0.053 | 0.00544 | -0.066 | 9.668
-2.5 | 0.115 | 0.00532 | -0.067 | 21.689
-2 | 0.178 | 0.00516 | -0.068 | 34.556
-1.5 | 0.241 | 0.00507 | -0.069 | 47.595
-1 | 0.304 | 0.0051 | -0.071 | 59.652
-0.5 | 0.367 | 0.00527 | -0.072 | 69.573
0 | 0.43 | 0.00532 | -0.073 | 80.896
0.5 | 0.493 | 0.00537 | -0.074 | 91.754
1 | 0.556 | 0.00551 | -0.075 | 100.865
1.5 | 0.619 | 0.00567 | -0.076 | 109.122
2 | 0.681 | 0.00581 | -0.077 | 117.193
2.5 | 0.744 | 0.00596 | -0.078 | 124.76
3 | 0.806 | 0.00624 | -0.079 | 129.245
3.5 | 0.864 | 0.00649 | -0.08 | 133.189
4 | 0.926 | 0.00676 | -0.081 | 136.949
4.5 | 0.987 | 0.00711 | -0.082 | 138.736
5 | 1.048 | 0.00749 | -0.083 | 139.965
5.5 | 1.108 | 0.00791 | -0.085 | 140.028
6 | 1.164 | 0.00748 | -0.085 | 155.699
6.5 | 1.221 | 0.00942 | -0.086 | 129.577
7 | 1.277 | 0.00998 | -0.087 | 127.942
7.5 | 1.333 | 0.01052 | -0.088 | 126.713
8 | 1.385 | 0.0111 | -0.089 | 124.82
8.5 | 1.435 | 0.01171 | -0.09 | 122.496
9 | 1.482 | 0.01236 | -0.09 | 119.851
9.5 | 1.526 | 0.01303 | -0.091 | 117.134
10 | 1.567 | 0.01373 | -0.092 | 114.135
10.5 | 1.604 | 0.01456 | -0.093 | 110.202
11 | 1.638 | 0.01542 | -0.093 | 106.268
11.5 | 1.666 | 0.01718 | -0.094 | 96.974
12 | 1.691 | 0.0182 | -0.094 | 92.93
12.5 | 1.713 | 0.01929 | -0.095 | 88.766
13 | 1.729 | 0.02047 | -0.096 | 84.455
13.5 | 1.741 | 0.02174 | -0.096 | 80.085
14 | 1.748 | 0.0231 | -0.097 | 75.648
14.5 | 1.75 | 0.0246 | -0.098 | 71.131
15 | 1.747 | 0.02624 | -0.098 | 66.587
15.5 | 1.735 | 0.02799 | -0.099 | 61.976
16 | 1.717 | 0.02985 | -0.099 | 57.518
16.5 | 1.695 | 0.03188 | -0.1 | 53.154
17 | 1.668 | 0.03397 | -0.1 | 49.093
17.5 | 1.636 | 0.03642 | -0.101 | 44.914
18 | 1.6 | 0.03905 | -0.101 | 40.976
18.5 | 1.561 | 0.04184 | -0.102 | 37.318
19 | 1.52 | 0.04498 | -0.102 | 33.788
19.5 | 1.476 | 0.04821 | -0.103 | 30.608

## 132. Re 16M Mach 0.10 (2)
BIGFOIL.COM POLAR EXPORT
r1080
RONCZ 1080 VOYAGER INNER AFT WING |  |  |  | Cl Max: | 1.6928 | at alpha= | 20 | deg
XFOIL ncrit=9 |  |  |  | L/D Max: | 175.963 | at alpha= | 2.5 | deg
Re: | 16000000 |  |  | Cd Min: | 0.06201 | at alpha= | 20 | deg
Mach: | 0.1 |  |  | Cl=0 at alpha= | -3.3796 | deg
|  |  |  | @ Cl=0.1, Cd= | 0.0052946
|  |  |  | @ Cl=0.4, Cd= | 0.0040622
|  |  |  | @ Cl=0.6, Cd= | 0.0034636
alpha (deg) | Cl | Cd | Cm | Cl/Cd
-20 | -1.3527 | 0.02679 | -0.1252 | -50.4927
-19.5 | -1.3333 | 0.0248 | -0.1233 | -53.7621
-19 | -1.3151 | 0.02289 | -0.1209 | -57.453
-18.5 | -1.2911 | 0.02143 | -0.1186 | -60.2473
-18 | -1.2682 | 0.01995 | -0.1158 | -63.5689
-17 | -1.2198 | 0.0173 | -0.1099 | -70.5087
-16.5 | -1.1826 | 0.01666 | -0.1079 | -70.9844
-16 | -1.1579 | 0.01547 | -0.1044 | -74.8481
-15.5 | -1.1263 | 0.01459 | -0.1015 | -77.1967
-15 | -1.094 | 0.01378 | -0.0986 | -79.3904
-14.5 | -1.053 | 0.0134 | -0.0966 | -78.5821
-14 | -1.0208 | 0.01264 | -0.0934 | -80.7595
-13 | -0.9486 | 0.01145 | -0.0875 | -82.8472
-12.5 | -0.9134 | 0.01088 | -0.0842 | -83.9522
-12 | -0.875 | 0.01051 | -0.0812 | -83.254
-11.5 | -0.844 | 0.00999 | -0.0767 | -84.4845
-11 | -0.8037 | 0.00967 | -0.0738 | -83.1127
-10.5 | -0.7585 | 0.00923 | -0.072 | -82.1777
-10 | -0.7116 | 0.00882 | -0.0705 | -80.6803
-9.5 | -0.6626 | 0.00847 | -0.0693 | -78.229
-9 | -0.6128 | 0.00813 | -0.0683 | -75.3752
-8.5 | -0.5615 | 0.00785 | -0.0675 | -71.5287
-8 | -0.5094 | 0.00759 | -0.067 | -67.1146
-7.5 | -0.4562 | 0.00735 | -0.0666 | -62.068
-7 | -0.4021 | 0.00714 | -0.0664 | -56.3165
-6.5 | -0.3475 | 0.0069 | -0.0663 | -50.3623
-6 | -0.2927 | 0.00667 | -0.0662 | -43.8831
-5.5 | -0.2372 | 0.00646 | -0.0663 | -36.7183
-5 | -0.1812 | 0.00628 | -0.0665 | -28.8535
-4.5 | -0.1251 | 0.00609 | -0.0668 | -20.5419
-4 | -0.0691 | 0.0059 | -0.067 | -11.7119
-3.5 | -0.0135 | 0.00569 | -0.0672 | -2.3726
-2.5 | 0.0986 | 0.0053 | -0.0677 | 18.6038
-2 | 0.1553 | 0.00508 | -0.0681 | 30.5709
-1.5 | 0.2111 | 0.0048 | -0.0685 | 43.9792
-1 | 0.2669 | 0.00456 | -0.0688 | 58.5307
-0.5 | 0.3229 | 0.00436 | -0.0692 | 74.0596
0.5 | 0.4368 | 0.00392 | -0.0704 | 111.4286
1 | 0.4927 | 0.00374 | -0.0709 | 131.738
1.5 | 0.5491 | 0.0035 | -0.0714 | 156.8857
2 | 0.605 | 0.00346 | -0.0718 | 174.8555
2.5 | 0.6581 | 0.00374 | -0.0716 | 175.9626
3 | 0.708 | 0.0042 | -0.0708 | 168.5714
3.5 | 0.7593 | 0.00457 | -0.0704 | 166.1488
4 | 0.8094 | 0.00498 | -0.0697 | 162.5301
4.5 | 0.8572 | 0.00546 | -0.0686 | 156.9963
5 | 0.9064 | 0.00583 | -0.0677 | 155.4717
5.5 | 0.9524 | 0.00628 | -0.0663 | 151.6561
6 | 0.9987 | 0.00668 | -0.0649 | 149.506
6.5 | 1.0422 | 0.00712 | -0.063 | 146.3764
7 | 1.0843 | 0.00753 | -0.0608 | 143.9973
7.5 | 1.1181 | 0.0079 | -0.0569 | 141.5316
8 | 1.146 | 0.00836 | -0.0519 | 137.0813
8.5 | 1.1711 | 0.00895 | -0.0466 | 130.8492
9 | 1.1946 | 0.00962 | -0.0413 | 124.1788
9.5 | 1.2178 | 0.0104 | -0.0364 | 117.0962
10 | 1.2381 | 0.01143 | -0.0314 | 108.3202
10.5 | 1.2594 | 0.01262 | -0.0271 | 99.794
11 | 1.2791 | 0.01405 | -0.023 | 91.0391
11.5 | 1.3006 | 0.01556 | -0.0195 | 83.5861
12 | 1.3251 | 0.01703 | -0.0167 | 77.8097
12.5 | 1.3457 | 0.01881 | -0.0137 | 71.5417
13 | 1.3655 | 0.0207 | -0.0108 | 65.9662
13.5 | 1.3828 | 0.02281 | -0.0079 | 60.6225
14 | 1.4069 | 0.02462 | -0.0059 | 57.1446
14.5 | 1.4235 | 0.02699 | -0.0035 | 52.7418
15 | 1.4391 | 0.02949 | -0.0011 | 48.7996
15.5 | 1.4563 | 0.03202 | 0.0008 | 45.4809
16 | 1.4764 | 0.03439 | 0.0023 | 42.9311
17 | 1.5112 | 0.03984 | 0.0051 | 37.9317
17.5 | 1.529 | 0.04248 | 0.0064 | 35.9934
18.5 | 1.6068 | 0.04947 | -0.002 | 32.4803
19 | 1.6353 | 0.05298 | -0.0041 | 30.8664
19.5 | 1.6637 | 0.05743 | -0.0077 | 28.9692
20 | 1.6928 | 0.06201 | -0.0115 | 27.2988

## 133. Re 16M Mach 0.25 (1)
BIGFOIL.COM POLAR EXPORT
r1080
RONCZ 1080 VOYAGER INNER AFT WING |  |  |  | Cl Max: | 1.706 | at alpha= | 13 | deg
JavaFoil+Calcfoil stall+Eppler ext transition |  |  |  | L/D Max: | 161.744 | at alpha= | 5.5 | deg
Re: | 16000000 |  |  | Cd Min: | 0.00508 | at alpha= | -1 | deg
Mach: | 0.25 |  |  | Cl=0 at alpha= | -3.4219 | deg
|  |  |  | @ Cl=0.1, Cd= | 0.0053794
|  |  |  | @ Cl=0.4, Cd= | 0.0053212
|  |  |  | @ Cl=0.6, Cd= | 0.0056469
alpha (deg) | Cl | Cd | Cm | Cl/Cd
-16.5 | -0.326 | 0.11955 | -0.02 | -2.724
-16 | -0.381 | 0.09749 | -0.026 | -3.912
-15.5 | -0.428 | 0.08916 | -0.028 | -4.802
-15 | -0.475 | 0.07562 | -0.031 | -6.282
-14.5 | -0.521 | 0.06096 | -0.034 | -8.554
-14 | -0.598 | 0.02706 | -0.041 | -22.112
-13.5 | -0.64 | 0.02029 | -0.043 | -31.547
-13 | -0.666 | 0.01751 | -0.044 | -38.028
-12.5 | -0.684 | 0.01539 | -0.045 | -44.469
-12 | -0.695 | 0.01378 | -0.047 | -50.451
-11.5 | -0.698 | 0.01264 | -0.048 | -55.258
-11 | -0.695 | 0.01147 | -0.049 | -60.574
-10.5 | -0.684 | 0.01066 | -0.051 | -64.127
-10 | -0.665 | 0.01003 | -0.052 | -66.309
-9.5 | -0.64 | 0.00939 | -0.053 | -68.134
-9 | -0.608 | 0.00901 | -0.054 | -67.476
-8.5 | -0.57 | 0.00856 | -0.055 | -66.645
-8 | -0.528 | 0.00818 | -0.057 | -64.541
-7.5 | -0.481 | 0.00781 | -0.058 | -61.525
-7 | -0.43 | 0.00757 | -0.059 | -56.797
-6.5 | -0.376 | 0.0057 | -0.06 | -65.95
-6 | -0.319 | 0.006 | -0.061 | -53.199
-5.5 | -0.26 | 0.00649 | -0.062 | -40.036
-5 | -0.199 | 0.00628 | -0.064 | -31.713
-4.5 | -0.137 | 0.00614 | -0.065 | -22.294
-4 | -0.074 | 0.00597 | -0.066 | -12.374
-3.5 | -0.01 | 0.00564 | -0.067 | -1.799
-3 | 0.054 | 0.00548 | -0.068 | 9.85
-2.5 | 0.118 | 0.00534 | -0.069 | 22.168
-2 | 0.183 | 0.00521 | -0.07 | 35.224
-1.5 | 0.248 | 0.00511 | -0.071 | 48.511
-1 | 0.312 | 0.00508 | -0.072 | 61.472
-0.5 | 0.377 | 0.0053 | -0.074 | 71.119
0 | 0.442 | 0.00536 | -0.075 | 82.525
0.5 | 0.507 | 0.00543 | -0.076 | 93.25
1 | 0.571 | 0.00558 | -0.077 | 102.362
1.5 | 0.636 | 0.00573 | -0.078 | 110.984
2 | 0.7 | 0.00588 | -0.079 | 118.956
2.5 | 0.764 | 0.00609 | -0.08 | 125.592
3 | 0.829 | 0.00638 | -0.081 | 129.928
3.5 | 0.888 | 0.00669 | -0.082 | 132.672
4 | 0.951 | 0.00697 | -0.084 | 136.446
4.5 | 1.014 | 0.00738 | -0.085 | 137.313
5 | 1.074 | 0.00698 | -0.086 | 153.763
5.5 | 1.133 | 0.00701 | -0.087 | 161.744
6 | 1.192 | 0.00932 | -0.087 | 127.878
6.5 | 1.251 | 0.0099 | -0.088 | 126.353
7 | 1.307 | 0.01054 | -0.089 | 124.065
7.5 | 1.36 | 0.01116 | -0.09 | 121.845
8 | 1.412 | 0.01185 | -0.091 | 119.099
8.5 | 1.462 | 0.01256 | -0.092 | 116.371
9 | 1.509 | 0.01331 | -0.092 | 113.337
9.5 | 1.552 | 0.01408 | -0.093 | 110.218
10 | 1.59 | 0.01491 | -0.094 | 106.658
10.5 | 1.624 | 0.0159 | -0.095 | 102.13
11 | 1.651 | 0.01784 | -0.095 | 92.552
11.5 | 1.675 | 0.01895 | -0.096 | 88.365
12 | 1.692 | 0.02017 | -0.096 | 83.889
12.5 | 1.702 | 0.02151 | -0.097 | 79.144
13 | 1.706 | 0.02293 | -0.098 | 74.393
13.5 | 1.702 | 0.02453 | -0.099 | 69.384
14 | 1.691 | 0.02628 | -0.099 | 64.318
14.5 | 1.671 | 0.02816 | -0.1 | 59.345
15 | 1.643 | 0.03027 | -0.1 | 54.292
15.5 | 1.601 | 0.03253 | -0.101 | 49.216
16 | 1.549 | 0.03517 | -0.101 | 44.045
16.5 | 1.489 | 0.03805 | -0.102 | 39.129
17 | 1.42 | 0.04127 | -0.102 | 34.406
17.5 | 1.344 | 0.04503 | -0.102 | 29.842
18 | 1.261 | 0.04924 | -0.103 | 25.613

## 134. Re 16M Mach 0.25 (2)
BIGFOIL.COM POLAR EXPORT
r1080
RONCZ 1080 VOYAGER INNER AFT WING |  |  |  | Cl Max: | 1.6505 | at alpha= | 19 | deg
XFOIL ncrit=9 |  |  |  | L/D Max: | 186.585 | at alpha= | 2.5 | deg
Re: | 16000000 |  |  | Cd Min: | 0.06807 | at alpha= | -20 | deg
Mach: | 0.25 |  |  | Cl=0 at alpha= | -3.3922 | deg
|  |  |  | @ Cl=0.1, Cd= | 0.0053616
|  |  |  | @ Cl=0.4, Cd= | 0.0041301
|  |  |  | @ Cl=0.6, Cd= | 0.0034581
alpha (deg) | Cl | Cd | Cm | Cl/Cd
-20 | -1.0391 | 0.06807 | -0.1284 | -15.2652
-19.5 | -1.0747 | 0.05662 | -0.1355 | -18.9809
-19 | -1.1166 | 0.04573 | -0.1412 | -24.4172
-18.5 | -1.1374 | 0.03841 | -0.1431 | -29.6121
-18 | -1.1484 | 0.03293 | -0.1424 | -34.874
-17.5 | -1.1527 | 0.02865 | -0.1402 | -40.2339
-17 | -1.1644 | 0.02453 | -0.1362 | -47.4684
-16.5 | -1.1411 | 0.02264 | -0.133 | -50.4019
-16 | -1.137 | 0.01993 | -0.1279 | -57.0497
-15.5 | -1.1162 | 0.01816 | -0.1236 | -61.4648
-15 | -1.0923 | 0.01664 | -0.1191 | -65.643
-14.5 | -1.0482 | 0.01608 | -0.1164 | -65.1866
-14 | -1.0218 | 0.01475 | -0.1118 | -69.2746
-13.5 | -0.9949 | 0.01348 | -0.107 | -73.8056
-13 | -0.9519 | 0.01295 | -0.104 | -73.5058
-12.5 | -0.9173 | 0.0121 | -0.0998 | -75.8099
-12 | -0.8736 | 0.01167 | -0.0967 | -74.8586
-11.5 | -0.841 | 0.0108 | -0.092 | -77.8704
-11 | -0.8002 | 0.01032 | -0.0884 | -77.5388
-10.5 | -0.7637 | 0.00981 | -0.0838 | -77.8491
-10 | -0.7255 | 0.00933 | -0.0795 | -77.7599
-9.5 | -0.6775 | 0.00889 | -0.0771 | -76.2092
-9 | -0.6278 | 0.00848 | -0.0751 | -74.033
-8.5 | -0.5758 | 0.00815 | -0.0736 | -70.6503
-8 | -0.5233 | 0.00781 | -0.0722 | -67.0038
-7.5 | -0.4687 | 0.00753 | -0.0713 | -62.2444
-7 | -0.413 | 0.00727 | -0.0706 | -56.8088
-6 | -0.2999 | 0.00679 | -0.0698 | -44.1679
-5.5 | -0.243 | 0.00656 | -0.0695 | -37.0427
-5 | -0.1852 | 0.00636 | -0.0695 | -29.1195
-4.5 | -0.1275 | 0.00617 | -0.0695 | -20.6645
-4 | -0.0696 | 0.00599 | -0.0696 | -11.6194
-3.5 | -0.0124 | 0.00577 | -0.0696 | -2.149
-3 | 0.0451 | 0.00556 | -0.0697 | 8.1115
-2.5 | 0.1032 | 0.00535 | -0.0699 | 19.2897
-2 | 0.1615 | 0.00511 | -0.0703 | 31.6047
-1.5 | 0.219 | 0.00483 | -0.0705 | 45.3416
-1 | 0.2765 | 0.00458 | -0.0708 | 60.3712
-0.5 | 0.3342 | 0.00438 | -0.0712 | 76.3014
0 | 0.393 | 0.00416 | -0.0717 | 94.4712
0.5 | 0.4516 | 0.00391 | -0.0723 | 115.4987
1 | 0.5094 | 0.00372 | -0.0728 | 136.9355
1.5 | 0.568 | 0.00348 | -0.0733 | 163.2184
2 | 0.6264 | 0.00344 | -0.0738 | 182.093
2.5 | 0.6829 | 0.00366 | -0.0739 | 186.5847
3 | 0.7335 | 0.00415 | -0.0729 | 176.747
3.5 | 0.785 | 0.00458 | -0.072 | 171.3974
4 | 0.836 | 0.005 | -0.071 | 167.2
4.5 | 0.8851 | 0.00548 | -0.0697 | 161.5146
5 | 0.9329 | 0.00593 | -0.0681 | 157.3187
5.5 | 0.9783 | 0.0064 | -0.066 | 152.8594
6 | 1.0228 | 0.00685 | -0.0638 | 149.3139
6.5 | 1.0643 | 0.00731 | -0.0609 | 145.5951
7 | 1.0921 | 0.00774 | -0.0551 | 141.0982
7.5 | 1.1231 | 0.00822 | -0.0502 | 136.6302
8 | 1.1493 | 0.00884 | -0.0447 | 130.0113
8.5 | 1.1735 | 0.00957 | -0.0391 | 122.6228
9 | 1.1948 | 0.01052 | -0.0335 | 113.5741
9.5 | 1.2096 | 0.01191 | -0.0276 | 101.5617
10 | 1.2303 | 0.01338 | -0.0231 | 91.9507
10.5 | 1.2502 | 0.01509 | -0.0189 | 82.8496
11 | 1.27 | 0.01693 | -0.015 | 75.0148
11.5 | 1.2945 | 0.01864 | -0.0119 | 69.4474
12 | 1.3169 | 0.02052 | -0.0088 | 64.1764
12.5 | 1.3364 | 0.02267 | -0.0057 | 58.9502
13 | 1.3566 | 0.0249 | -0.0029 | 54.4819
13.5 | 1.373 | 0.02743 | 0 | 50.0547
14 | 1.4007 | 0.02937 | 0.0018 | 47.6915
14.5 | 1.4179 | 0.03208 | 0.0042 | 44.1989
15 | 1.4313 | 0.03516 | 0.0066 | 40.7082
15.5 | 1.4485 | 0.0381 | 0.0084 | 38.0184
16 | 1.4688 | 0.04094 | 0.0099 | 35.8769
16.5 | 1.4879 | 0.04393 | 0.0112 | 33.8698
17 | 1.5072 | 0.04704 | 0.0123 | 32.0408
17.5 | 1.5234 | 0.05043 | 0.0135 | 30.2082
18 | 1.5392 | 0.05361 | 0.0149 | 28.7111
18.5 | 1.5953 | 0.05905 | 0.0056 | 27.0161
19 | 1.6505 | 0.06535 | -0.0044 | 25.2563

## 135. Re 16M Mach 0.50 (1)
BIGFOIL.COM POLAR EXPORT
r1080
RONCZ 1080 VOYAGER INNER AFT WING |  |  |  | Cl Max: | 1.618 | at alpha= | 9.5 | deg
JavaFoil+Calcfoil stall+Eppler ext transition |  |  |  | L/D Max: | 148.842 | at alpha= | 3 | deg
Re: | 16000000 |  |  | Cd Min: | 0.0052 | at alpha= | -1 | deg
Mach: | 0.5 |  |  | Cl=0 at alpha= | -3.4225 | deg
|  |  |  | @ Cl=0.1, Cd= | 0.00567
|  |  |  | @ Cl=0.4, Cd= | 0.0053204
|  |  |  | @ Cl=0.6, Cd= | 0.0058164
alpha (deg) | Cl | Cd | Cm | Cl/Cd
-20 | -0.944 | 0.18672 | -0.022 | -5.054
-19.5 | -0.916 | 0.1723 | -0.023 | -5.318
-19 | -0.888 | 0.16497 | -0.023 | -5.383
-18.5 | -0.861 | 0.15018 | -0.024 | -5.732
-18 | -0.832 | 0.14524 | -0.024 | -5.728
-17.5 | -0.804 | 0.13807 | -0.025 | -5.821
-17 | -0.776 | 0.12722 | -0.026 | -6.103
-16.5 | -0.75 | 0.11608 | -0.027 | -6.461
-16 | -0.72 | 0.11473 | -0.027 | -6.278
-15.5 | -0.695 | 0.1019 | -0.028 | -6.819
-15 | -0.681 | 0.08146 | -0.033 | -8.357
-14.5 | -0.691 | 0.04664 | -0.041 | -14.819
-14 | -0.607 | 0.09349 | -0.029 | -6.495
-13.5 | -0.583 | 0.08259 | -0.032 | -7.057
-13 | -0.567 | 0.06523 | -0.037 | -8.697
-12.5 | -0.607 | 0.02013 | -0.05 | -30.174
-12 | -0.493 | 0.07646 | -0.031 | -6.449
-11.5 | -0.484 | 0.05227 | -0.041 | -9.264
-11 | -0.513 | 0.01616 | -0.054 | -31.747
-10.5 | -0.407 | 0.06462 | -0.033 | -6.3
-10 | -0.45 | 0.01373 | -0.057 | -32.768
-9.5 | -0.41 | 0.01575 | -0.057 | -26.012
-9 | -0.383 | 0.01257 | -0.059 | -30.454
-8.5 | -0.352 | 0.01088 | -0.061 | -32.376
-8 | -0.319 | 0.00986 | -0.063 | -32.36
-7.5 | -0.285 | 0.0096 | -0.064 | -29.679
-7 | -0.406 | 0.00904 | -0.065 | -44.883
-6.5 | -0.383 | 0.00842 | -0.067 | -45.493
-6 | -0.337 | 0.00788 | -0.068 | -42.815
-5.5 | -0.281 | 0.00756 | -0.069 | -37.1
-5 | -0.218 | 0.00725 | -0.071 | -30.04
-4.5 | -0.151 | 0.00697 | -0.072 | -21.657
-4 | -0.082 | 0.00674 | -0.073 | -12.141
-3.5 | -0.011 | 0.00564 | -0.075 | -2.001
-3 | 0.06 | 0.00577 | -0.076 | 10.441
-2.5 | 0.132 | 0.00559 | -0.077 | 23.666
-2 | 0.205 | 0.00546 | -0.079 | 37.523
-1.5 | 0.277 | 0.00534 | -0.08 | 51.924
-1 | 0.349 | 0.0052 | -0.081 | 67.164
-0.5 | 0.421 | 0.00537 | -0.082 | 78.44
0 | 0.494 | 0.0056 | -0.084 | 88.286
0.5 | 0.566 | 0.0057 | -0.085 | 99.377
1 | 0.639 | 0.00595 | -0.086 | 107.254
1.5 | 0.711 | 0.00619 | -0.087 | 114.758
2 | 0.783 | 0.00641 | -0.089 | 122.035
2.5 | 0.855 | 0.00679 | -0.09 | 125.889
3 | 0.923 | 0.0062 | -0.091 | 148.842
3.5 | 0.984 | 0.00828 | -0.092 | 118.903
4 | 1.052 | 0.00885 | -0.093 | 118.878
4.5 | 1.117 | 0.00952 | -0.094 | 117.299
5 | 1.18 | 0.01024 | -0.094 | 115.159
5.5 | 1.242 | 0.01105 | -0.095 | 112.411
6 | 1.302 | 0.01192 | -0.096 | 109.217
6.5 | 1.361 | 0.01299 | -0.097 | 104.731
7 | 1.417 | 0.01406 | -0.098 | 100.748
7.5 | 1.471 | 0.01518 | -0.099 | 96.917
8 | 1.522 | 0.01639 | -0.099 | 92.863
8.5 | 1.567 | 0.01766 | -0.1 | 88.713
9 | 1.601 | 0.01901 | -0.101 | 84.205
9.5 | 1.618 | 0.02064 | -0.102 | 78.393
10 | 1.608 | 0.02398 | -0.102 | 67.052
10.5 | 1.556 | 0.02633 | -0.103 | 59.113
11 | 1.384 | 0.02959 | -0.104 | 46.763
11.5 | 0.987 | 0.03336 | -0.104 | 29.589
12 | 1.012 | 0.03835 | -0.104 | 26.402
12.5 | 1.044 | 0.03848 | -0.105 | 27.138
13 | 1.067 | 0.04451 | -0.105 | 23.978
13.5 | 1.104 | 0.04229 | -0.107 | 26.106
14 | 1.124 | 0.05008 | -0.106 | 22.448
14.5 | 1.06 | 0.09505 | -0.089 | 11.152

## 136. Re 16M Mach 0.50 (2)
BIGFOIL.COM POLAR EXPORT
r1080
RONCZ 1080 VOYAGER INNER AFT WING |  |  |  | Cl Max: | 1.5139 | at alpha= | 17 | deg
XFOIL ncrit=9 |  |  |  | L/D Max: | 222.416 | at alpha= | 2.5 | deg
Re: | 16000000 |  |  | Cd Min: | 0.18034 | at alpha= | -18 | deg
Mach: | 0.5 |  |  | Cl=0 at alpha= | -3.4836 | deg
|  |  |  | @ Cl=0.1, Cd= | 0.0056808
|  |  |  | @ Cl=0.4, Cd= | 0.0044623
|  |  |  | @ Cl=0.6, Cd= | 0.0036502
alpha (deg) | Cl | Cd | Cm | Cl/Cd
-18 | -0.2738 | 0.18034 | -0.0807 | -1.5182
-17.5 | -0.253 | 0.17365 | -0.0846 | -1.457
-17 | -0.2329 | 0.16683 | -0.0885 | -1.396
-16.5 | -0.225 | 0.157 | -0.093 | -1.4331
-16 | -0.2127 | 0.14853 | -0.0972 | -1.432
-15.5 | -0.2116 | 0.13793 | -0.1021 | -1.5341
-15 | -0.2233 | 0.12553 | -0.108 | -1.7789
-14.5 | -0.2163 | 0.11721 | -0.1123 | -1.8454
-13 | -0.2697 | 0.08333 | -0.1311 | -3.2365
-12.5 | -0.2879 | 0.07297 | -0.1371 | -3.9455
-12 | -0.301 | 0.06322 | -0.1426 | -4.7612
-11.5 | -0.3265 | 0.04969 | -0.1516 | -6.5707
-11 | -0.3475 | 0.04007 | -0.1579 | -8.6723
-10.5 | -0.3855 | 0.03224 | -0.1585 | -11.9572
-10 | -0.4239 | 0.02621 | -0.1541 | -16.1732
-9.5 | -0.4567 | 0.02133 | -0.1463 | -21.4112
-9 | -0.487 | 0.0169 | -0.1358 | -28.8166
-8.5 | -0.4992 | 0.01326 | -0.1249 | -37.6471
-8 | -0.4917 | 0.01058 | -0.1145 | -46.4745
-7.5 | -0.4633 | 0.00916 | -0.1059 | -50.5786
-7 | -0.4318 | 0.00835 | -0.0973 | -51.7126
-6.5 | -0.3806 | 0.0078 | -0.0923 | -48.7949
-6 | -0.3219 | 0.0074 | -0.0889 | -43.5
-5.5 | -0.2601 | 0.0071 | -0.0865 | -36.6338
-5 | -0.1973 | 0.00682 | -0.0845 | -28.9296
-4.5 | -0.1332 | 0.00658 | -0.0831 | -20.2432
-4 | -0.0678 | 0.00636 | -0.0822 | -10.6604
-3.5 | -0.0021 | 0.00614 | -0.0815 | -0.34202
-3 | 0.0619 | 0.00584 | -0.0807 | 10.5993
-2.5 | 0.1265 | 0.00557 | -0.0803 | 22.711
-2 | 0.1918 | 0.00532 | -0.0801 | 36.0526
-1.5 | 0.2562 | 0.00503 | -0.0799 | 50.9344
-1 | 0.3202 | 0.00475 | -0.0797 | 67.4105
-0.5 | 0.3852 | 0.00452 | -0.0797 | 85.2212
0 | 0.4519 | 0.00426 | -0.0801 | 106.0798
0.5 | 0.5184 | 0.00396 | -0.0806 | 130.9091
1 | 0.585 | 0.0037 | -0.081 | 158.1081
1.5 | 0.6513 | 0.00348 | -0.0813 | 187.1552
2 | 0.7223 | 0.00346 | -0.0824 | 208.7572
2.5 | 0.7918 | 0.00356 | -0.083 | 222.4157
3 | 0.8561 | 0.00385 | -0.0826 | 222.3636
3.5 | 0.9068 | 0.00447 | -0.0796 | 202.8635
4 | 0.9563 | 0.00507 | -0.0762 | 188.6193
5 | 1.0309 | 0.00632 | -0.0646 | 163.1171
5.5 | 1.0525 | 0.00701 | -0.0558 | 150.1427
6 | 1.0739 | 0.00782 | -0.0474 | 137.3274
6.5 | 1.0852 | 0.00905 | -0.0381 | 119.9116
7 | 1.098 | 0.01076 | -0.0302 | 102.0446
7.5 | 1.1119 | 0.01295 | -0.0236 | 85.861
8 | 1.1301 | 0.01527 | -0.018 | 74.0079
8.5 | 1.1421 | 0.0179 | -0.0121 | 63.8045
9 | 1.1602 | 0.02037 | -0.007 | 56.9563
9.5 | 1.176 | 0.023 | -0.0021 | 51.1304
10 | 1.1903 | 0.02591 | 0.0027 | 45.9398
10.5 | 1.2145 | 0.02853 | 0.0064 | 42.5692
11 | 1.2404 | 0.03122 | 0.0097 | 39.7309
11.5 | 1.2681 | 0.0339 | 0.0128 | 37.4071
12.5 | 1.3259 | 0.03956 | 0.0184 | 33.5162
13 | 1.356 | 0.04251 | 0.0209 | 31.8984
13.5 | 1.3801 | 0.04601 | 0.0234 | 29.9957
14 | 1.4078 | 0.0495 | 0.0255 | 28.4404
14.5 | 1.4249 | 0.05384 | 0.0276 | 26.4655
15 | 1.4372 | 0.05877 | 0.0294 | 24.4547
15.5 | 1.4609 | 0.06315 | 0.0307 | 23.1338
16 | 1.4854 | 0.0677 | 0.0318 | 21.9409
16.5 | 1.5064 | 0.07279 | 0.0326 | 20.6952
17 | 1.5139 | 0.0793 | 0.0326 | 19.0908

## 137. Re 18M Mach 0.00 (1)
BIGFOIL.COM POLAR EXPORT
r1080
RONCZ 1080 VOYAGER INNER AFT WING |  |  |  | Cl Max: | 1.761 | at alpha= | 14.5 | deg
JavaFoil+Calcfoil stall+Eppler ext transition |  |  |  | L/D Max: | 165.1 | at alpha= | 6.5 | deg
Re: | 18000000 |  |  | Cd Min: | 0.00515 | at alpha= | -2 | deg
Mach: | 0 |  |  | Cl=0 at alpha= | -3.4194 | deg
|  |  |  | @ Cl=0.1, Cd= | 0.0052733
|  |  |  | @ Cl=0.4, Cd= | 0.0054267
|  |  |  | @ Cl=0.6, Cd= | 0.005771
alpha (deg) | Cl | Cd | Cm | Cl/Cd
-18.5 | -0.651 | 0.09416 | -0.026 | -6.912
-18 | -0.671 | 0.08382 | -0.027 | -8.004
-17.5 | -0.688 | 0.07716 | -0.028 | -8.912
-17 | -0.723 | 0.05425 | -0.031 | -13.319
-16.5 | -0.759 | 0.0359 | -0.034 | -21.149
-16 | -0.788 | 0.02599 | -0.036 | -30.314
-15.5 | -0.802 | 0.02243 | -0.038 | -35.752
-15 | -0.812 | 0.01995 | -0.039 | -40.694
-14.5 | -0.818 | 0.01793 | -0.04 | -45.632
-14 | -0.822 | 0.01596 | -0.041 | -51.52
-13.5 | -0.823 | 0.01433 | -0.042 | -57.39
-13 | -0.816 | 0.01319 | -0.044 | -61.872
-12.5 | -0.807 | 0.01207 | -0.045 | -66.806
-12 | -0.792 | 0.01127 | -0.046 | -70.291
-11.5 | -0.773 | 0.01058 | -0.047 | -73.084
-11 | -0.75 | 0.00994 | -0.048 | -75.462
-10.5 | -0.722 | 0.00945 | -0.049 | -76.44
-10 | -0.69 | 0.00899 | -0.051 | -76.811
-9.5 | -0.654 | 0.00861 | -0.052 | -75.96
-9 | -0.614 | 0.00829 | -0.053 | -74.096
-8.5 | -0.571 | 0.00797 | -0.054 | -71.648
-8 | -0.524 | 0.00767 | -0.055 | -68.311
-7.5 | -0.475 | 0.00623 | -0.056 | -76.125
-7 | -0.423 | 0.0061 | -0.057 | -69.297
-6.5 | -0.368 | 0.00661 | -0.058 | -55.634
-6 | -0.311 | 0.00637 | -0.059 | -48.839
-5.5 | -0.253 | 0.00624 | -0.06 | -40.537
-5 | -0.193 | 0.00602 | -0.062 | -32.144
-4.5 | -0.133 | 0.00591 | -0.063 | -22.476
-4 | -0.072 | 0.00581 | -0.064 | -12.327
-3.5 | -0.01 | 0.00549 | -0.065 | -1.792
-3 | 0.052 | 0.00538 | -0.066 | 9.724
-2.5 | 0.115 | 0.00524 | -0.067 | 21.882
-2 | 0.178 | 0.00515 | -0.068 | 34.463
-1.5 | 0.24 | 0.00527 | -0.069 | 45.561
-1 | 0.303 | 0.0054 | -0.07 | 56.023
-0.5 | 0.365 | 0.00541 | -0.071 | 67.419
0 | 0.428 | 0.00544 | -0.072 | 78.626
0.5 | 0.491 | 0.00558 | -0.073 | 87.885
1 | 0.553 | 0.00568 | -0.075 | 97.297
1.5 | 0.615 | 0.0058 | -0.076 | 106.198
2 | 0.678 | 0.00595 | -0.077 | 113.91
2.5 | 0.74 | 0.00617 | -0.078 | 119.978
3 | 0.802 | 0.00634 | -0.079 | 126.568
3.5 | 0.86 | 0.00658 | -0.08 | 130.74
4 | 0.921 | 0.00684 | -0.081 | 134.752
4.5 | 0.982 | 0.00712 | -0.082 | 137.967
5 | 1.043 | 0.00743 | -0.083 | 140.432
5.5 | 1.103 | 0.00781 | -0.084 | 141.211
6 | 1.16 | 0.00734 | -0.085 | 158.038
6.5 | 1.216 | 0.00737 | -0.086 | 165.1
7 | 1.272 | 0.0098 | -0.087 | 129.844
7.5 | 1.328 | 0.01027 | -0.088 | 129.25
8 | 1.382 | 0.01079 | -0.089 | 128.046
8.5 | 1.432 | 0.01136 | -0.089 | 126.056
9 | 1.479 | 0.01195 | -0.09 | 123.759
9.5 | 1.523 | 0.01259 | -0.091 | 121.022
10 | 1.564 | 0.01325 | -0.092 | 118.092
10.5 | 1.602 | 0.01403 | -0.092 | 114.241
11 | 1.635 | 0.01559 | -0.093 | 104.894
11.5 | 1.666 | 0.01649 | -0.094 | 101.029
12 | 1.692 | 0.01744 | -0.094 | 97.015
12.5 | 1.715 | 0.01848 | -0.095 | 92.784
13 | 1.733 | 0.01956 | -0.096 | 88.595
13.5 | 1.747 | 0.02074 | -0.096 | 84.221
14 | 1.756 | 0.02206 | -0.097 | 79.603
14.5 | 1.761 | 0.02348 | -0.097 | 74.987
15 | 1.761 | 0.02497 | -0.098 | 70.531
15.5 | 1.752 | 0.0266 | -0.099 | 65.881
16 | 1.739 | 0.02831 | -0.099 | 61.421
16.5 | 1.721 | 0.03022 | -0.1 | 56.934
17 | 1.698 | 0.03226 | -0.1 | 52.647
17.5 | 1.672 | 0.03446 | -0.101 | 48.506
18 | 1.641 | 0.03685 | -0.101 | 44.54
18.5 | 1.608 | 0.03943 | -0.102 | 40.777
19 | 1.572 | 0.04227 | -0.102 | 37.177
19.5 | 1.533 | 0.04519 | -0.102 | 33.925

## 138. Re 18M Mach 0.00 (2)
BIGFOIL.COM POLAR EXPORT
r1080
RONCZ 1080 VOYAGER INNER AFT WING |  |  |  | Cl Max: | 1.6875 | at alpha= | 19 | deg
XFOIL ncrit=9 |  |  |  | L/D Max: | 165.893 | at alpha= | 2.5 | deg
Re: | 18000000 |  |  | Cd Min: | 0.05132 | at alpha= | 19 | deg
Mach: | 0 |  |  | Cl=0 at alpha= | -99 | deg
|  |  |  | @ Cl=0.1, Cd= | 0.00415
|  |  |  | @ Cl=0.4, Cd= | 0.0040913
|  |  |  | @ Cl=0.6, Cd= | 0.0036356
alpha (deg) | Cl | Cd | Cm | Cl/Cd
0 | 0.3795 | 0.00415 | -0.0698 | 91.4458
0.5 | 0.4354 | 0.00399 | -0.0703 | 109.1228
1 | 0.4919 | 0.00379 | -0.0709 | 129.7889
1.5 | 0.547 | 0.00364 | -0.0713 | 150.2747
2 | 0.599 | 0.00363 | -0.071 | 165.0138
2.5 | 0.6503 | 0.00392 | -0.0706 | 165.8929
3 | 0.7009 | 0.00431 | -0.07 | 162.6218
3.5 | 0.7522 | 0.00468 | -0.0696 | 160.7265
4 | 0.8025 | 0.00505 | -0.0691 | 158.9109
5 | 0.9004 | 0.00585 | -0.0674 | 153.9145
5.5 | 0.9475 | 0.00625 | -0.0663 | 151.6
6 | 0.9937 | 0.00664 | -0.065 | 149.6536
6.5 | 1.0392 | 0.00702 | -0.0636 | 148.0342
7 | 1.0812 | 0.00744 | -0.0615 | 145.3226
7.5 | 1.1212 | 0.00781 | -0.059 | 143.5595
8 | 1.1487 | 0.0082 | -0.0539 | 140.0854
8.5 | 1.1756 | 0.00872 | -0.0489 | 134.8165
9 | 1.1954 | 0.00944 | -0.043 | 126.6314
9.5 | 1.2222 | 0.01008 | -0.0386 | 121.25
10 | 1.2433 | 0.01099 | -0.0337 | 113.1301
10.5 | 1.267 | 0.01199 | -0.0296 | 105.6714
11 | 1.288 | 0.01326 | -0.0256 | 97.1342
11.5 | 1.3109 | 0.01459 | -0.0221 | 89.8492
12 | 1.3322 | 0.01611 | -0.0188 | 82.694
12.5 | 1.3537 | 0.01774 | -0.0158 | 76.3078
13 | 1.376 | 0.01943 | -0.0132 | 70.8183
13.5 | 1.3911 | 0.02155 | -0.01 | 64.5522
14 | 1.4156 | 0.02326 | -0.008 | 60.8598
14.5 | 1.4331 | 0.02545 | -0.0055 | 56.3104
15 | 1.4489 | 0.02787 | -0.0032 | 51.9878
15.5 | 1.466 | 0.03028 | -0.0012 | 48.4148
16.5 | 1.5018 | 0.03527 | 0.002 | 42.5801
17 | 1.5238 | 0.03757 | 0.003 | 40.559
17.5 | 1.5381 | 0.04051 | 0.0044 | 37.9684
18 | 1.5558 | 0.04297 | 0.0057 | 36.2067
18.5 | 1.6195 | 0.04676 | -0.004 | 34.6343
19 | 1.6875 | 0.05132 | -0.0153 | 32.8819

## 139. Re 18M Mach 0.10 (1)
BIGFOIL.COM POLAR EXPORT
r1080
RONCZ 1080 VOYAGER INNER AFT WING |  |  |  | Cl Max: | 1.752 | at alpha= | 14.5 | deg
JavaFoil+Calcfoil stall+Eppler ext transition |  |  |  | L/D Max: | 164.305 | at alpha= | 6.5 | deg
Re: | 18000000 |  |  | Cd Min: | 0.00519 | at alpha= | -2 | deg
Mach: | 0.1 |  |  | Cl=0 at alpha= | -3.4206 | deg
|  |  |  | @ Cl=0.1, Cd= | 0.0052818
|  |  |  | @ Cl=0.4, Cd= | 0.0054409
|  |  |  | @ Cl=0.6, Cd= | 0.0057768
alpha (deg) | Cl | Cd | Cm | Cl/Cd
-18.5 | -0.597 | 0.10261 | -0.025 | -5.822
-18 | -0.616 | 0.09726 | -0.026 | -6.331
-17.5 | -0.637 | 0.08712 | -0.027 | -7.315
-17 | -0.661 | 0.0751 | -0.029 | -8.797
-16.5 | -0.698 | 0.05215 | -0.032 | -13.38
-16 | -0.743 | 0.03105 | -0.036 | -23.922
-15.5 | -0.767 | 0.0244 | -0.038 | -31.418
-15 | -0.782 | 0.02117 | -0.039 | -36.918
-14.5 | -0.792 | 0.01877 | -0.04 | -42.217
-14 | -0.8 | 0.01679 | -0.041 | -47.625
-13.5 | -0.803 | 0.01492 | -0.043 | -53.852
-13 | -0.801 | 0.01356 | -0.044 | -59.075
-12.5 | -0.794 | 0.0124 | -0.045 | -64.017
-12 | -0.782 | 0.01152 | -0.046 | -67.911
-11.5 | -0.766 | 0.01076 | -0.047 | -71.128
-11 | -0.745 | 0.01012 | -0.048 | -73.602
-10.5 | -0.719 | 0.00956 | -0.05 | -75.18
-10 | -0.688 | 0.00913 | -0.051 | -75.369
-9.5 | -0.653 | 0.00869 | -0.052 | -75.175
-9 | -0.614 | 0.00837 | -0.053 | -73.401
-8.5 | -0.571 | 0.00802 | -0.054 | -71.215
-8 | -0.525 | 0.00772 | -0.055 | -67.992
-7.5 | -0.476 | 0.00576 | -0.056 | -82.631
-7 | -0.424 | 0.00612 | -0.057 | -69.269
-6.5 | -0.369 | 0.00659 | -0.059 | -55.995
-6 | -0.312 | 0.00646 | -0.06 | -48.379
-5.5 | -0.254 | 0.00622 | -0.061 | -40.868
-5 | -0.194 | 0.00609 | -0.062 | -31.889
-4.5 | -0.134 | 0.00588 | -0.063 | -22.701
-4 | -0.072 | 0.0058 | -0.064 | -12.416
-3.5 | -0.01 | 0.00554 | -0.065 | -1.783
-3 | 0.053 | 0.00535 | -0.066 | 9.822
-2.5 | 0.115 | 0.00526 | -0.067 | 21.912
-2 | 0.178 | 0.00519 | -0.068 | 34.399
-1.5 | 0.241 | 0.00526 | -0.069 | 45.877
-1 | 0.304 | 0.00539 | -0.071 | 56.38
-0.5 | 0.367 | 0.00542 | -0.072 | 67.675
0 | 0.43 | 0.00546 | -0.073 | 78.867
0.5 | 0.493 | 0.00558 | -0.074 | 88.343
1 | 0.556 | 0.0057 | -0.075 | 97.511
1.5 | 0.619 | 0.00581 | -0.076 | 106.441
2 | 0.681 | 0.00597 | -0.077 | 114.08
2.5 | 0.744 | 0.00616 | -0.078 | 120.853
3 | 0.806 | 0.00637 | -0.079 | 126.643
3.5 | 0.864 | 0.00662 | -0.08 | 130.59
4 | 0.926 | 0.0069 | -0.081 | 134.095
4.5 | 0.987 | 0.00712 | -0.082 | 138.572
5 | 1.048 | 0.00745 | -0.083 | 140.595
5.5 | 1.108 | 0.00785 | -0.085 | 141.257
6 | 1.165 | 0.00741 | -0.085 | 157.128
6.5 | 1.221 | 0.00743 | -0.086 | 164.305
7 | 1.278 | 0.00987 | -0.087 | 129.4
7.5 | 1.333 | 0.01038 | -0.088 | 128.439
8 | 1.387 | 0.0109 | -0.089 | 127.208
8.5 | 1.437 | 0.0115 | -0.09 | 124.945
9 | 1.484 | 0.01212 | -0.09 | 122.478
9.5 | 1.528 | 0.01275 | -0.091 | 119.828
10 | 1.569 | 0.01344 | -0.092 | 116.726
10.5 | 1.606 | 0.01425 | -0.093 | 112.698
11 | 1.638 | 0.01584 | -0.093 | 103.411
11.5 | 1.668 | 0.01677 | -0.094 | 99.447
12 | 1.694 | 0.01776 | -0.095 | 95.376
12.5 | 1.715 | 0.01883 | -0.095 | 91.083
13 | 1.731 | 0.01997 | -0.096 | 86.668
13.5 | 1.743 | 0.02117 | -0.097 | 82.324
14 | 1.75 | 0.02254 | -0.097 | 77.639
14.5 | 1.752 | 0.02401 | -0.098 | 72.953
15 | 1.749 | 0.02557 | -0.098 | 68.41
15.5 | 1.737 | 0.02728 | -0.099 | 63.662
16 | 1.719 | 0.0291 | -0.1 | 59.074
16.5 | 1.697 | 0.03109 | -0.1 | 54.578
17 | 1.669 | 0.03321 | -0.101 | 50.261
17.5 | 1.637 | 0.03567 | -0.101 | 45.909
18 | 1.602 | 0.03821 | -0.102 | 41.931
18.5 | 1.563 | 0.04084 | -0.102 | 38.276
19 | 1.521 | 0.04387 | -0.102 | 34.674
19.5 | 1.477 | 0.04706 | -0.103 | 31.394

## 140. Re 18M Mach 0.10 (2)
BIGFOIL.COM POLAR EXPORT
r1080
RONCZ 1080 VOYAGER INNER AFT WING |  |  |  | Cl Max: | 1.6928 | at alpha= | 20 | deg
XFOIL ncrit=9 |  |  |  | L/D Max: | 167.391 | at alpha= | 2.5 | deg
Re: | 18000000 |  |  | Cd Min: | 0.05991 | at alpha= | 20 | deg
Mach: | 0.1 |  |  | Cl=0 at alpha= | -3.3795 | deg
|  |  |  | @ Cl=0.1, Cd= | 0.0051977
|  |  |  | @ Cl=0.4, Cd= | 0.0040986
|  |  |  | @ Cl=0.6, Cd= | 0.0036211
alpha (deg) | Cl | Cd | Cm | Cl/Cd
-20 | -1.3681 | 0.02572 | -0.1247 | -53.1921
-19.5 | -1.3484 | 0.02382 | -0.1226 | -56.6079
-19 | -1.3292 | 0.02204 | -0.12 | -60.3085
-18.5 | -1.3046 | 0.02061 | -0.1176 | -63.2994
-18 | -1.2809 | 0.01923 | -0.1149 | -66.6095
-17.5 | -1.2532 | 0.01808 | -0.1122 | -69.3142
-17 | -1.2301 | 0.01675 | -0.1089 | -73.4388
-16.5 | -1.1952 | 0.01604 | -0.1067 | -74.5137
-16 | -1.168 | 0.01495 | -0.1034 | -78.1271
-15.5 | -1.136 | 0.01412 | -0.1004 | -80.4533
-15 | -1.1033 | 0.01336 | -0.0974 | -82.5823
-14.5 | -1.0634 | 0.01294 | -0.0953 | -82.1793
-14 | -1.0297 | 0.01222 | -0.0922 | -84.2635
-13.5 | -0.9962 | 0.01152 | -0.0888 | -86.4757
-13 | -0.957 | 0.01111 | -0.0863 | -86.1386
-12.5 | -0.922 | 0.01056 | -0.0828 | -87.3106
-12 | -0.8843 | 0.0102 | -0.0796 | -86.6961
-11.5 | -0.8533 | 0.00977 | -0.075 | -87.3388
-11 | -0.8084 | 0.00943 | -0.0731 | -85.7264
-10.5 | -0.7612 | 0.00908 | -0.0716 | -83.8326
-10 | -0.714 | 0.00867 | -0.0701 | -82.3529
-9.5 | -0.6649 | 0.00833 | -0.0689 | -79.8199
-9 | -0.615 | 0.00799 | -0.0679 | -76.9712
-8.5 | -0.5635 | 0.00772 | -0.0672 | -72.9922
-8 | -0.5114 | 0.00744 | -0.0667 | -68.7366
-7.5 | -0.4578 | 0.0072 | -0.0663 | -63.5833
-7 | -0.4033 | 0.00698 | -0.0662 | -57.7794
-6 | -0.2933 | 0.00654 | -0.0662 | -44.8471
-5.5 | -0.2378 | 0.00633 | -0.0663 | -37.5671
-5 | -0.1816 | 0.00616 | -0.0665 | -29.4805
-4.5 | -0.1255 | 0.00598 | -0.0667 | -20.9866
-4 | -0.0694 | 0.00581 | -0.067 | -11.9449
-3.5 | -0.0135 | 0.00561 | -0.0672 | -2.4064
-3 | 0.0425 | 0.00542 | -0.0675 | 7.8413
-2.5 | 0.0993 | 0.0052 | -0.0679 | 19.0962
-2 | 0.1563 | 0.00501 | -0.0684 | 31.1976
-1.5 | 0.2121 | 0.00477 | -0.0687 | 44.4654
-1 | 0.2677 | 0.00454 | -0.069 | 58.9648
-0.5 | 0.3245 | 0.00434 | -0.0695 | 74.7696
0 | 0.3819 | 0.00415 | -0.0702 | 92.0241
0.5 | 0.4382 | 0.00399 | -0.0706 | 109.8246
1 | 0.495 | 0.00379 | -0.0713 | 130.6069
1.5 | 0.5504 | 0.00364 | -0.0716 | 151.2088
2 | 0.603 | 0.00362 | -0.0714 | 166.5746
2.5 | 0.6545 | 0.00391 | -0.0709 | 167.3913
3 | 0.7055 | 0.00429 | -0.0704 | 164.4522
3.5 | 0.7567 | 0.00469 | -0.0699 | 161.3433
4 | 0.8075 | 0.00504 | -0.0693 | 160.2183
4.5 | 0.8557 | 0.00549 | -0.0683 | 155.8652
5 | 0.9053 | 0.00587 | -0.0675 | 154.2249
6 | 0.9983 | 0.00667 | -0.0649 | 149.6702
6.5 | 1.0438 | 0.00705 | -0.0633 | 148.0567
7 | 1.0849 | 0.00749 | -0.061 | 144.8465
7.5 | 1.1202 | 0.00784 | -0.0573 | 142.8827
8 | 1.1491 | 0.00828 | -0.0525 | 138.7802
8.5 | 1.1766 | 0.00881 | -0.0476 | 133.5528
9 | 1.1956 | 0.00956 | -0.0414 | 125.0628
9.5 | 1.2223 | 0.01024 | -0.0371 | 119.3652
10 | 1.2421 | 0.01125 | -0.032 | 110.4089
10.5 | 1.2663 | 0.01231 | -0.028 | 102.8676
11 | 1.2862 | 0.0137 | -0.0239 | 93.8832
11.5 | 1.3098 | 0.01508 | -0.0206 | 86.8568
12 | 1.3301 | 0.01672 | -0.0172 | 79.5514
12.5 | 1.3532 | 0.01834 | -0.0143 | 73.7841
13 | 1.3743 | 0.02014 | -0.0116 | 68.2373
13.5 | 1.388 | 0.02244 | -0.0083 | 61.8538
14 | 1.4129 | 0.02419 | -0.0063 | 58.4084
14.5 | 1.4304 | 0.02646 | -0.0039 | 54.059
15 | 1.4452 | 0.02902 | -0.0015 | 49.8001
15.5 | 1.4644 | 0.03134 | 0.0004 | 46.7262
16.5 | 1.5003 | 0.03652 | 0.0035 | 41.0816
17 | 1.5219 | 0.03896 | 0.0045 | 39.0631
17.5 | 1.5387 | 0.04174 | 0.0058 | 36.8639
18 | 1.554 | 0.04459 | 0.0071 | 34.8509
18.5 | 1.6157 | 0.04809 | -0.0014 | 33.5974
19 | 1.6787 | 0.05324 | -0.0125 | 31.5308
19.5 | 1.6582 | 0.05595 | -0.0044 | 29.6372
20 | 1.6928 | 0.05991 | -0.0083 | 28.2557

## 141. Re 18M Mach 0.25 (1)
BIGFOIL.COM POLAR EXPORT
r1080
RONCZ 1080 VOYAGER INNER AFT WING |  |  |  | Cl Max: | 1.708 | at alpha= | 13 | deg
JavaFoil+Calcfoil stall+Eppler ext transition |  |  |  | L/D Max: | 154.527 | at alpha= | 5.5 | deg
Re: | 18000000 |  |  | Cd Min: | 0.00519 | at alpha= | -2 | deg
Mach: | 0.25 |  |  | Cl=0 at alpha= | -3.4219 | deg
|  |  |  | @ Cl=0.1, Cd= | 0.0053394
|  |  |  | @ Cl=0.4, Cd= | 0.0054712
|  |  |  | @ Cl=0.6, Cd= | 0.0058469
alpha (deg) | Cl | Cd | Cm | Cl/Cd
-16.5 | -0.326 | 0.11725 | -0.021 | -2.782
-16 | -0.382 | 0.09532 | -0.027 | -4.011
-15.5 | -0.43 | 0.08648 | -0.028 | -4.967
-15 | -0.478 | 0.07127 | -0.032 | -6.711
-14.5 | -0.529 | 0.05343 | -0.035 | -9.901
-14 | -0.605 | 0.02373 | -0.041 | -25.491
-13.5 | -0.642 | 0.01934 | -0.043 | -33.197
-13 | -0.667 | 0.01684 | -0.044 | -39.618
-12.5 | -0.685 | 0.01488 | -0.046 | -46.066
-12 | -0.696 | 0.01336 | -0.047 | -52.115
-11.5 | -0.699 | 0.01229 | -0.048 | -56.902
-11 | -0.696 | 0.0112 | -0.049 | -62.161
-10.5 | -0.684 | 0.01042 | -0.051 | -65.677
-10 | -0.666 | 0.00982 | -0.052 | -67.766
-9.5 | -0.64 | 0.0092 | -0.053 | -69.619
-9 | -0.608 | 0.00884 | -0.054 | -68.797
-8.5 | -0.571 | 0.00839 | -0.055 | -67.97
-8 | -0.528 | 0.00799 | -0.057 | -66.073
-7.5 | -0.481 | 0.00769 | -0.058 | -62.547
-7 | -0.43 | 0.00743 | -0.059 | -57.895
-6.5 | -0.376 | 0.00606 | -0.06 | -62.011
-6 | -0.319 | 0.0059 | -0.061 | -54.092
-5.5 | -0.26 | 0.00635 | -0.062 | -40.966
-5 | -0.199 | 0.0062 | -0.064 | -32.103
-4.5 | -0.137 | 0.00599 | -0.065 | -22.874
-4 | -0.074 | 0.00588 | -0.066 | -12.569
-3.5 | -0.01 | 0.00557 | -0.067 | -1.821
-3 | 0.054 | 0.00544 | -0.068 | 9.925
-2.5 | 0.118 | 0.0053 | -0.069 | 22.368
-2 | 0.183 | 0.00519 | -0.07 | 35.344
-1.5 | 0.248 | 0.00528 | -0.071 | 46.934
-1 | 0.312 | 0.00541 | -0.072 | 57.798
-0.5 | 0.377 | 0.00545 | -0.074 | 69.137
0 | 0.442 | 0.00551 | -0.075 | 80.202
0.5 | 0.507 | 0.00562 | -0.076 | 90.225
1 | 0.571 | 0.00578 | -0.077 | 98.868
1.5 | 0.636 | 0.00593 | -0.078 | 107.194
2 | 0.7 | 0.00608 | -0.079 | 115.205
2.5 | 0.764 | 0.00631 | -0.08 | 121.158
3 | 0.829 | 0.00651 | -0.081 | 127.326
3.5 | 0.888 | 0.00683 | -0.082 | 130.019
4 | 0.951 | 0.00712 | -0.084 | 133.595
4.5 | 1.014 | 0.00739 | -0.085 | 137.108
5 | 1.076 | 0.0078 | -0.086 | 137.927
5.5 | 1.134 | 0.00734 | -0.087 | 154.527
6 | 1.193 | 0.00925 | -0.088 | 128.94
6.5 | 1.251 | 0.00983 | -0.088 | 127.31
7 | 1.308 | 0.01041 | -0.089 | 125.655
7.5 | 1.362 | 0.011 | -0.09 | 123.831
8 | 1.414 | 0.01164 | -0.091 | 121.438
8.5 | 1.464 | 0.01232 | -0.092 | 118.839
9 | 1.511 | 0.01305 | -0.092 | 115.804
9.5 | 1.554 | 0.01377 | -0.093 | 112.822
10 | 1.592 | 0.01462 | -0.094 | 108.916
10.5 | 1.626 | 0.01557 | -0.095 | 104.425
11 | 1.653 | 0.01742 | -0.095 | 94.915
11.5 | 1.677 | 0.0185 | -0.096 | 90.647
12 | 1.694 | 0.0197 | -0.097 | 85.99
12.5 | 1.705 | 0.02097 | -0.097 | 81.3
13 | 1.708 | 0.02237 | -0.098 | 76.369
13.5 | 1.704 | 0.02393 | -0.099 | 71.205
14 | 1.693 | 0.02563 | -0.099 | 66.031
14.5 | 1.673 | 0.02753 | -0.1 | 60.776
15 | 1.645 | 0.02952 | -0.1 | 55.746
15.5 | 1.603 | 0.03183 | -0.101 | 50.359
16 | 1.551 | 0.03444 | -0.101 | 45.03
16.5 | 1.49 | 0.03711 | -0.102 | 40.162
17 | 1.422 | 0.04029 | -0.102 | 35.29
17.5 | 1.345 | 0.04395 | -0.102 | 30.614
18 | 1.263 | 0.04803 | -0.103 | 26.289

## 142. Re 18M Mach 0.25 (2)
BIGFOIL.COM POLAR EXPORT
r1080
RONCZ 1080 VOYAGER INNER AFT WING |  |  |  | Cl Max: | 1.6579 | at alpha= | 20 | deg
XFOIL ncrit=9 |  |  |  | L/D Max: | 178.262 | at alpha= | 2 | deg
Re: | 18000000 |  |  | Cd Min: | 0.07198 | at alpha= | 20 | deg
Mach: | 0.25 |  |  | Cl=0 at alpha= | -3.3934 | deg
|  |  |  | @ Cl=0.1, Cd= | 0.0052643
|  |  |  | @ Cl=0.4, Cd= | 0.0041446
|  |  |  | @ Cl=0.6, Cd= | 0.0035602
alpha (deg) | Cl | Cd | Cm | Cl/Cd
-20 | -1.0976 | 0.06056 | -0.1343 | -18.1242
-19.5 | -1.1253 | 0.05078 | -0.1398 | -22.1603
-19 | -1.1604 | 0.0415 | -0.1435 | -27.9614
-18.5 | -1.1764 | 0.03519 | -0.1439 | -33.43
-18 | -1.1832 | 0.03043 | -0.1424 | -38.8827
-17.5 | -1.1829 | 0.02674 | -0.1395 | -44.2371
-17 | -1.1898 | 0.02311 | -0.1351 | -51.4842
-16.5 | -1.1638 | 0.0214 | -0.1317 | -54.3832
-16 | -1.155 | 0.01899 | -0.1267 | -60.8215
-15.5 | -1.1324 | 0.01737 | -0.1223 | -65.1929
-15 | -1.1059 | 0.016 | -0.1179 | -69.1188
-14.5 | -1.0626 | 0.01539 | -0.1151 | -69.0448
-14 | -1.0337 | 0.01418 | -0.1106 | -72.8984
-13.5 | -1.0045 | 0.01303 | -0.1059 | -77.0913
-13 | -0.9621 | 0.0125 | -0.1028 | -76.968
-12.5 | -0.9268 | 0.0117 | -0.0986 | -79.2137
-12 | -0.8831 | 0.01128 | -0.0955 | -78.289
-11.5 | -0.8492 | 0.01046 | -0.0908 | -81.1855
-11 | -0.8089 | 0.01 | -0.087 | -80.89
-10.5 | -0.7724 | 0.00961 | -0.0823 | -80.3746
-10 | -0.7288 | 0.00917 | -0.079 | -79.4766
-9.5 | -0.6804 | 0.00875 | -0.0767 | -77.76
-9 | -0.6306 | 0.00834 | -0.0747 | -75.6115
-8.5 | -0.5782 | 0.00801 | -0.0732 | -72.1848
-8 | -0.5255 | 0.00766 | -0.0719 | -68.6031
-7.5 | -0.4704 | 0.00738 | -0.071 | -63.7398
-7 | -0.4145 | 0.00712 | -0.0704 | -58.2163
-6.5 | -0.3579 | 0.00688 | -0.07 | -52.0203
-6 | -0.3007 | 0.00666 | -0.0697 | -45.1502
-5.5 | -0.2437 | 0.00643 | -0.0695 | -37.9005
-5 | -0.1859 | 0.00624 | -0.0694 | -29.7917
-4.5 | -0.128 | 0.00607 | -0.0694 | -21.0873
-4 | -0.07 | 0.00589 | -0.0695 | -11.8846
-3.5 | -0.0123 | 0.00569 | -0.0696 | -2.1617
-3 | 0.0454 | 0.00546 | -0.0698 | 8.315
-2.5 | 0.104 | 0.00525 | -0.0701 | 19.8095
-2 | 0.1627 | 0.00504 | -0.0705 | 32.2817
-1.5 | 0.2201 | 0.00479 | -0.0708 | 45.9499
-1 | 0.2774 | 0.00457 | -0.071 | 60.7002
-0.5 | 0.336 | 0.00436 | -0.0715 | 77.0642
0 | 0.3953 | 0.00416 | -0.0722 | 95.024
0.5 | 0.4534 | 0.00397 | -0.0726 | 114.2065
1 | 0.5121 | 0.00378 | -0.0732 | 135.4762
1.5 | 0.5694 | 0.00362 | -0.0736 | 157.2928
2 | 0.6257 | 0.00351 | -0.0737 | 178.2621
3 | 0.73 | 0.00428 | -0.0722 | 170.5607
3.5 | 0.7828 | 0.00467 | -0.0716 | 167.6231
4 | 0.8336 | 0.00508 | -0.0706 | 164.0945
4.5 | 0.8819 | 0.00556 | -0.0691 | 158.6151
5 | 0.9315 | 0.00597 | -0.0678 | 156.0302
5.5 | 0.9775 | 0.00641 | -0.0659 | 152.4961
6 | 1.0222 | 0.00684 | -0.0636 | 149.4444
6.5 | 1.0663 | 0.00723 | -0.0613 | 147.4827
7 | 1.092 | 0.0077 | -0.0551 | 141.8182
7.5 | 1.1237 | 0.00817 | -0.0503 | 137.5398
8 | 1.1509 | 0.00877 | -0.0449 | 131.2315
8.5 | 1.1757 | 0.00948 | -0.0394 | 124.019
9 | 1.1978 | 0.01039 | -0.034 | 115.2839
9.5 | 1.2175 | 0.01159 | -0.0286 | 105.0475
10 | 1.2378 | 0.01302 | -0.0239 | 95.0691
10.5 | 1.2585 | 0.01465 | -0.0198 | 85.9044
11 | 1.2791 | 0.01643 | -0.0159 | 77.8515
11.5 | 1.301 | 0.01825 | -0.0125 | 71.2877
12 | 1.3235 | 0.02011 | -0.0094 | 65.813
12.5 | 1.3452 | 0.02209 | -0.0064 | 60.8963
13 | 1.3671 | 0.02419 | -0.0036 | 56.5151
13.5 | 1.3811 | 0.02684 | -0.0005 | 51.4568
14 | 1.4077 | 0.02886 | 0.0014 | 48.7769
14.5 | 1.4237 | 0.0316 | 0.0039 | 45.0538
15.5 | 1.4567 | 0.03743 | 0.0081 | 38.918
16 | 1.4781 | 0.04015 | 0.0096 | 36.8144
16.5 | 1.4953 | 0.0433 | 0.011 | 34.5335
17 | 1.5161 | 0.04628 | 0.0121 | 32.7593
17.5 | 1.5358 | 0.04938 | 0.0131 | 31.1017
18 | 1.5505 | 0.05298 | 0.014 | 29.2658
19 | 1.6179 | 0.06175 | 0.0068 | 26.2008
19.5 | 1.6363 | 0.06645 | 0.0054 | 24.6245
20 | 1.6579 | 0.07198 | 0.0022 | 23.0328

## 143. Re 18M Mach 0.50 (1)
BIGFOIL.COM POLAR EXPORT
r1080
RONCZ 1080 VOYAGER INNER AFT WING |  |  |  | Cl Max: | 1.62 | at alpha= | 9.5 | deg
JavaFoil+Calcfoil stall+Eppler ext transition |  |  |  | L/D Max: | 146.144 | at alpha= | 3 | deg
Re: | 18000000 |  |  | Cd Min: | 0.00526 | at alpha= | -4 | deg
Mach: | 0.5 |  |  | Cl=0 at alpha= | -3.4225 | deg
|  |  |  | @ Cl=0.1, Cd= | 0.0056289
|  |  |  | @ Cl=0.4, Cd= | 0.0056879
|  |  |  | @ Cl=0.6, Cd= | 0.0060571
alpha (deg) | Cl | Cd | Cm | Cl/Cd
-20 | -0.944 | 0.18981 | -0.022 | -4.972
-19.5 | -0.916 | 0.17265 | -0.023 | -5.307
-19 | -0.888 | 0.16472 | -0.023 | -5.392
-18.5 | -0.861 | 0.15111 | -0.024 | -5.699
-18 | -0.831 | 0.15195 | -0.024 | -5.47
-17.5 | -0.803 | 0.14277 | -0.024 | -5.624
-17 | -0.776 | 0.13124 | -0.025 | -5.911
-16.5 | -0.749 | 0.12032 | -0.026 | -6.227
-16 | -0.718 | 0.12192 | -0.026 | -5.893
-15.5 | -0.692 | 0.10954 | -0.027 | -6.315
-15 | -0.667 | 0.09823 | -0.029 | -6.787
-14.5 | -0.644 | 0.08638 | -0.032 | -7.453
-14 | -0.608 | 0.09212 | -0.029 | -6.6
-13.5 | -0.585 | 0.08033 | -0.033 | -7.278
-13 | -0.575 | 0.05831 | -0.039 | -9.864
-12.5 | -0.609 | 0.01915 | -0.05 | -31.812
-12 | -0.494 | 0.07528 | -0.032 | -6.561
-11.5 | -0.496 | 0.04301 | -0.045 | -11.525
-11 | -0.514 | 0.01559 | -0.054 | -32.976
-10.5 | -0.409 | 0.06262 | -0.034 | -6.527
-10 | -0.45 | 0.01333 | -0.057 | -33.793
-9.5 | -0.412 | 0.01488 | -0.057 | -27.667
-9 | -0.383 | 0.01218 | -0.059 | -31.478
-8.5 | -0.353 | 0.01062 | -0.061 | -33.194
-8 | -0.319 | 0.00969 | -0.063 | -32.954
-7.5 | -0.285 | 0.0094 | -0.064 | -30.335
-7 | -0.406 | 0.00884 | -0.065 | -45.929
-6.5 | -0.383 | 0.00825 | -0.067 | -46.46
-6 | -0.337 | 0.00775 | -0.068 | -43.537
-5.5 | -0.281 | 0.00743 | -0.069 | -37.758
-5 | -0.218 | 0.00711 | -0.071 | -30.644
-4.5 | -0.151 | 0.00685 | -0.072 | -22.067
-4 | -0.082 | 0.00526 | -0.073 | -15.579
-3.5 | -0.011 | 0.00552 | -0.075 | -2.044
-3 | 0.06 | 0.00569 | -0.076 | 10.598
-2.5 | 0.132 | 0.00558 | -0.077 | 23.7
-2 | 0.205 | 0.00541 | -0.079 | 37.926
-1.5 | 0.277 | 0.00533 | -0.08 | 51.96
-1 | 0.349 | 0.00561 | -0.081 | 62.211
-0.5 | 0.421 | 0.00572 | -0.082 | 73.699
0 | 0.494 | 0.00579 | -0.084 | 85.448
0.5 | 0.566 | 0.00595 | -0.085 | 95.143
1 | 0.639 | 0.00618 | -0.086 | 103.339
1.5 | 0.711 | 0.00641 | -0.087 | 110.87
2 | 0.783 | 0.00667 | -0.089 | 117.403
2.5 | 0.855 | 0.007 | -0.09 | 122.03
3 | 0.923 | 0.00631 | -0.091 | 146.144
3.5 | 0.984 | 0.00845 | -0.092 | 116.551
4 | 1.052 | 0.00891 | -0.093 | 118.081
4.5 | 1.118 | 0.00949 | -0.094 | 117.793
5 | 1.181 | 0.01017 | -0.094 | 116.081
5.5 | 1.243 | 0.01093 | -0.095 | 113.773
6 | 1.304 | 0.0118 | -0.096 | 110.449
6.5 | 1.362 | 0.01282 | -0.097 | 106.289
7 | 1.419 | 0.01384 | -0.098 | 102.525
7.5 | 1.473 | 0.01491 | -0.099 | 98.767
8 | 1.523 | 0.01607 | -0.099 | 94.803
8.5 | 1.569 | 0.0173 | -0.1 | 90.68
9 | 1.603 | 0.01862 | -0.101 | 86.078
9.5 | 1.62 | 0.02024 | -0.102 | 80.068
10 | 1.609 | 0.02345 | -0.102 | 68.633
10.5 | 1.558 | 0.02573 | -0.103 | 60.55
11 | 1.385 | 0.02892 | -0.104 | 47.898
11.5 | 0.988 | 0.03259 | -0.104 | 30.318
12 | 1.014 | 0.0374 | -0.104 | 27.103
12.5 | 1.046 | 0.03751 | -0.105 | 27.874
13 | 1.069 | 0.04331 | -0.105 | 24.676
13.5 | 1.097 | 0.04598 | -0.106 | 23.856
14 | 1.111 | 0.05762 | -0.104 | 19.285
14.5 | 1.031 | 0.11298 | -0.078 | 9.129

## 144. Re 18M Mach 0.50 (2)
BIGFOIL.COM POLAR EXPORT
r1080
RONCZ 1080 VOYAGER INNER AFT WING |  |  |  | Cl Max: | 1.5294 | at alpha= | 17 | deg
XFOIL ncrit=9 |  |  |  | L/D Max: | 220.334 | at alpha= | 2.5 | deg
Re: | 18000000 |  |  | Cd Min: | 0.13169 | at alpha= | 19.5 | deg
Mach: | 0.5 |  |  | Cl=0 at alpha= | -3.4845 | deg
|  |  |  | @ Cl=0.1, Cd= | 0.0055798
|  |  |  | @ Cl=0.4, Cd= | 0.0044384
|  |  |  | @ Cl=0.6, Cd= | 0.0037319
alpha (deg) | Cl | Cd | Cm | Cl/Cd
-13.5 | -0.2621 | 0.09214 | -0.1266 | -2.8446
-13 | -0.2771 | 0.082 | -0.1324 | -3.3793
-12.5 | -0.2941 | 0.07184 | -0.1383 | -4.0938
-12 | -0.3101 | 0.06171 | -0.144 | -5.0251
-11.5 | -0.332 | 0.04859 | -0.153 | -6.8327
-11 | -0.3561 | 0.03906 | -0.1589 | -9.1167
-10.5 | -0.3948 | 0.03145 | -0.1589 | -12.5533
-10 | -0.433 | 0.02557 | -0.154 | -16.9339
-9.5 | -0.4652 | 0.02078 | -0.146 | -22.3869
-9 | -0.4948 | 0.01644 | -0.1353 | -30.0973
-8.5 | -0.506 | 0.01289 | -0.1243 | -39.2552
-8 | -0.4984 | 0.01028 | -0.1137 | -48.4825
-7.5 | -0.4707 | 0.00891 | -0.1049 | -52.8283
-7 | -0.4386 | 0.00816 | -0.0963 | -53.75
-6.5 | -0.3847 | 0.00762 | -0.0917 | -50.4856
-6 | -0.3252 | 0.00725 | -0.0885 | -44.8552
-5.5 | -0.2626 | 0.00695 | -0.0861 | -37.7842
-5 | -0.1988 | 0.00669 | -0.0843 | -29.716
-4.5 | -0.134 | 0.00644 | -0.083 | -20.8075
-4 | -0.068 | 0.00623 | -0.0822 | -10.9149
-3.5 | -0.002 | 0.00601 | -0.0816 | -0.33278
-3 | 0.0625 | 0.00573 | -0.0809 | 10.9075
-2.5 | 0.1274 | 0.00547 | -0.0805 | 23.2907
-2 | 0.1927 | 0.00522 | -0.0803 | 36.9157
-1.5 | 0.2579 | 0.00498 | -0.0802 | 51.7871
-1 | 0.3218 | 0.00472 | -0.08 | 68.178
0 | 0.4551 | 0.00424 | -0.0807 | 107.3349
0.5 | 0.5219 | 0.00399 | -0.0812 | 130.802
1 | 0.588 | 0.00378 | -0.0815 | 155.5556
1.5 | 0.6553 | 0.00351 | -0.0821 | 186.6952
2 | 0.7228 | 0.00345 | -0.0825 | 209.5072
2.5 | 0.791 | 0.00359 | -0.0829 | 220.3343
3.5 | 0.9016 | 0.0046 | -0.0786 | 196
4 | 0.9516 | 0.00516 | -0.0754 | 184.4186
4.5 | 0.9979 | 0.00573 | -0.0714 | 174.1536
5 | 1.0258 | 0.00635 | -0.0636 | 161.5433
6 | 1.0704 | 0.00784 | -0.0468 | 136.5306
6.5 | 1.0833 | 0.00904 | -0.0378 | 119.8341
7 | 1.1 | 0.01063 | -0.0304 | 103.4807
7.5 | 1.1161 | 0.01271 | -0.024 | 87.8127
8 | 1.1348 | 0.01498 | -0.0184 | 75.7543
8.5 | 1.1452 | 0.0177 | -0.0123 | 64.7006
9 | 1.1644 | 0.02009 | -0.0073 | 57.9592
9.5 | 1.1806 | 0.02271 | -0.0023 | 51.9859
10 | 1.1982 | 0.02545 | 0.0023 | 47.0806
10.5 | 1.2237 | 0.02797 | 0.0059 | 43.7504
11 | 1.2494 | 0.03064 | 0.0093 | 40.7768
11.5 | 1.2778 | 0.03325 | 0.0125 | 38.4301
12 | 1.303 | 0.03623 | 0.0156 | 35.9647
12.5 | 1.3332 | 0.03905 | 0.0182 | 34.1408
13 | 1.365 | 0.04186 | 0.0208 | 32.6087
13.5 | 1.3851 | 0.04559 | 0.0234 | 30.3817
14 | 1.4156 | 0.04887 | 0.0255 | 28.9666
14.5 | 1.4303 | 0.05337 | 0.0277 | 26.7997
15 | 1.4501 | 0.05772 | 0.0295 | 25.123
15.5 | 1.4727 | 0.06216 | 0.031 | 23.6921
16 | 1.4964 | 0.06674 | 0.0322 | 22.4213
16.5 | 1.5184 | 0.07175 | 0.033 | 21.1624
17 | 1.5294 | 0.07792 | 0.0333 | 19.6278
18 | 1.5062 | 0.09557 | 0.03 | 15.7602
18.5 | 1.4775 | 0.10677 | 0.0256 | 13.8382
19 | 1.4446 | 0.11875 | 0.0197 | 12.1651
19.5 | 1.4074 | 0.13169 | 0.0123 | 10.6872

## 145. Re 20M Mach 0.00 (1)
BIGFOIL.COM POLAR EXPORT
r1080
RONCZ 1080 VOYAGER INNER AFT WING |  |  |  | Cl Max: | 1.763 | at alpha= | 14.5 | deg
JavaFoil+Calcfoil stall+Eppler ext transition |  |  |  | L/D Max: | 157.462 | at alpha= | 6.5 | deg
Re: | 20000000 |  |  | Cd Min: | 0.00525 | at alpha= | -2.5 | deg
Mach: | 0 |  |  | Cl=0 at alpha= | -3.4194 | deg
|  |  |  | @ Cl=0.1, Cd= | 0.005269
|  |  |  | @ Cl=0.4, Cd= | 0.0055856
|  |  |  | @ Cl=0.6, Cd= | 0.0058886
alpha (deg) | Cl | Cd | Cm | Cl/Cd
-19 | -0.634 | 0.10037 | -0.025 | -6.314
-18.5 | -0.654 | 0.08993 | -0.026 | -7.272
-18 | -0.67 | 0.0843 | -0.027 | -7.952
-17.5 | -0.693 | 0.07154 | -0.029 | -9.687
-17 | -0.733 | 0.04623 | -0.032 | -15.86
-16.5 | -0.759 | 0.03565 | -0.034 | -21.302
-16 | -0.79 | 0.02463 | -0.037 | -32.089
-15.5 | -0.804 | 0.02157 | -0.038 | -37.263
-15 | -0.813 | 0.01926 | -0.039 | -42.222
-14.5 | -0.82 | 0.01735 | -0.04 | -47.249
-14 | -0.824 | 0.01549 | -0.041 | -53.154
-13.5 | -0.824 | 0.01396 | -0.042 | -58.996
-13 | -0.817 | 0.01286 | -0.044 | -63.544
-12.5 | -0.808 | 0.01178 | -0.045 | -68.538
-12 | -0.793 | 0.01102 | -0.046 | -71.984
-11.5 | -0.774 | 0.01035 | -0.047 | -74.751
-11 | -0.751 | 0.00977 | -0.048 | -76.81
-10.5 | -0.723 | 0.00927 | -0.049 | -77.958
-10 | -0.691 | 0.00886 | -0.051 | -77.984
-9.5 | -0.655 | 0.00845 | -0.052 | -77.445
-9 | -0.615 | 0.00815 | -0.053 | -75.45
-8.5 | -0.571 | 0.00782 | -0.054 | -73.022
-8 | -0.524 | 0.00754 | -0.055 | -69.593
-7.5 | -0.475 | 0.00612 | -0.056 | -77.655
-7 | -0.423 | 0.00661 | -0.057 | -63.967
-6.5 | -0.368 | 0.00648 | -0.058 | -56.787
-6 | -0.311 | 0.00624 | -0.059 | -49.902
-5.5 | -0.253 | 0.00611 | -0.06 | -41.373
-5 | -0.193 | 0.00599 | -0.062 | -32.289
-4.5 | -0.133 | 0.00579 | -0.063 | -22.953
-4 | -0.072 | 0.00571 | -0.064 | -12.555
-3.5 | -0.01 | 0.00543 | -0.065 | -1.813
-3 | 0.052 | 0.00533 | -0.066 | 9.821
-2.5 | 0.115 | 0.00525 | -0.067 | 21.84
-2 | 0.178 | 0.00541 | -0.068 | 32.843
-1.5 | 0.24 | 0.00545 | -0.069 | 44.067
-1 | 0.303 | 0.0055 | -0.07 | 54.972
-0.5 | 0.365 | 0.00553 | -0.071 | 66.015
0 | 0.428 | 0.00563 | -0.072 | 76.078
0.5 | 0.491 | 0.0057 | -0.073 | 86.023
1 | 0.553 | 0.00579 | -0.075 | 95.496
1.5 | 0.615 | 0.00592 | -0.076 | 103.913
2 | 0.678 | 0.0061 | -0.077 | 111.2
2.5 | 0.74 | 0.00629 | -0.078 | 117.735
3 | 0.802 | 0.00644 | -0.079 | 124.575
3.5 | 0.86 | 0.00664 | -0.08 | 129.466
4 | 0.921 | 0.00693 | -0.081 | 132.928
4.5 | 0.982 | 0.00714 | -0.082 | 137.51
5 | 1.043 | 0.00742 | -0.083 | 140.59
5.5 | 1.103 | 0.00775 | -0.084 | 142.305
6 | 1.162 | 0.00817 | -0.085 | 142.319
6.5 | 1.217 | 0.00773 | -0.086 | 157.462
7 | 1.273 | 0.00968 | -0.087 | 131.456
7.5 | 1.328 | 0.01016 | -0.088 | 130.744
8 | 1.383 | 0.01065 | -0.089 | 129.799
8.5 | 1.434 | 0.01117 | -0.089 | 128.356
9 | 1.481 | 0.01174 | -0.09 | 126.1
9.5 | 1.525 | 0.01235 | -0.091 | 123.522
10 | 1.566 | 0.01302 | -0.092 | 120.318
10.5 | 1.604 | 0.01378 | -0.092 | 116.43
11 | 1.637 | 0.01527 | -0.093 | 107.2
11.5 | 1.668 | 0.01612 | -0.094 | 103.423
12 | 1.694 | 0.01706 | -0.094 | 99.286
12.5 | 1.717 | 0.01808 | -0.095 | 94.962
13 | 1.735 | 0.01913 | -0.096 | 90.685
13.5 | 1.749 | 0.02029 | -0.096 | 86.199
14 | 1.758 | 0.02156 | -0.097 | 81.561
14.5 | 1.763 | 0.02293 | -0.098 | 76.874
15 | 1.763 | 0.02443 | -0.098 | 72.157
15.5 | 1.754 | 0.02599 | -0.099 | 67.506
16 | 1.741 | 0.02776 | -0.099 | 62.719
16.5 | 1.723 | 0.02953 | -0.1 | 58.336
17 | 1.7 | 0.03161 | -0.1 | 53.77
17.5 | 1.673 | 0.03378 | -0.101 | 49.529
18 | 1.643 | 0.03614 | -0.101 | 45.456
18.5 | 1.609 | 0.03871 | -0.102 | 41.579
19 | 1.573 | 0.04132 | -0.102 | 38.076
19.5 | 1.534 | 0.04419 | -0.103 | 34.721

## 146. Re 20M Mach 0.00 (2)
BIGFOIL.COM POLAR EXPORT
r1080
RONCZ 1080 VOYAGER INNER AFT WING |  |  |  | Cl Max: | 1.6671 | at alpha= | 19 | deg
XFOIL ncrit=9 |  |  |  | L/D Max: | 158.725 | at alpha= | 2.5 | deg
Re: | 20000000 |  |  | Cd Min: | 0.04951 | at alpha= | 19 | deg
Mach: | 0 |  |  | Cl=0 at alpha= | -99 | deg
|  |  |  | @ Cl=0.1, Cd= | 0.00416
|  |  |  | @ Cl=0.4, Cd= | 0.0041114
|  |  |  | @ Cl=0.6, Cd= | 0.0039207
alpha (deg) | Cl | Cd | Cm | Cl/Cd
0 | 0.3803 | 0.00416 | -0.07 | 91.4183
0.5 | 0.437 | 0.00402 | -0.0706 | 108.7065
1 | 0.4924 | 0.00389 | -0.071 | 126.581
1.5 | 0.5468 | 0.00382 | -0.0712 | 143.1414
2 | 0.5968 | 0.00391 | -0.0706 | 152.6343
2.5 | 0.6476 | 0.00408 | -0.0701 | 158.7255
3 | 0.6986 | 0.00443 | -0.0696 | 157.6975
3.5 | 0.7507 | 0.00473 | -0.0694 | 158.7104
4 | 0.8008 | 0.00512 | -0.0687 | 156.4062
4.5 | 0.85 | 0.0055 | -0.068 | 154.5455
5 | 0.8992 | 0.00587 | -0.0672 | 153.1857
5.5 | 0.947 | 0.00626 | -0.0662 | 151.278
6 | 0.9943 | 0.00661 | -0.0651 | 150.4236
6.5 | 1.0399 | 0.00698 | -0.0637 | 148.9828
7 | 1.0834 | 0.00736 | -0.0619 | 147.2011
7.5 | 1.1234 | 0.00775 | -0.0595 | 144.9548
8 | 1.1508 | 0.00814 | -0.0543 | 141.3759
8.5 | 1.1766 | 0.00868 | -0.0491 | 135.553
9 | 1.2011 | 0.00929 | -0.044 | 129.2896
9.5 | 1.2267 | 0.00994 | -0.0394 | 123.4105
10 | 1.2491 | 0.01078 | -0.0346 | 115.872
10.5 | 1.2705 | 0.01182 | -0.0301 | 107.4873
11 | 1.2928 | 0.01302 | -0.0262 | 99.2934
11.5 | 1.3185 | 0.01421 | -0.0231 | 92.7868
12 | 1.3394 | 0.01573 | -0.0196 | 85.1494
12.5 | 1.3612 | 0.01731 | -0.0166 | 78.6366
13 | 1.381 | 0.0191 | -0.0136 | 72.3037
13.5 | 1.3981 | 0.02111 | -0.0106 | 66.2293
14 | 1.4224 | 0.02282 | -0.0086 | 62.3313
14.5 | 1.4377 | 0.0251 | -0.0059 | 57.2789
15 | 1.4536 | 0.0275 | -0.0035 | 52.8582
15.5 | 1.4712 | 0.02987 | -0.0015 | 49.2534
16 | 1.4923 | 0.0321 | 0 | 46.4891
16.5 | 1.5114 | 0.03451 | 0.0014 | 43.796
17 | 1.5318 | 0.03693 | 0.0026 | 41.4785
17.5 | 1.5463 | 0.03985 | 0.0039 | 38.803
18 | 1.5678 | 0.04219 | 0.0048 | 37.1605
19 | 1.6671 | 0.04951 | -0.0086 | 33.672

## 147. Re 20M Mach 0.10 (1)
BIGFOIL.COM POLAR EXPORT
r1080
RONCZ 1080 VOYAGER INNER AFT WING |  |  |  | Cl Max: | 1.754 | at alpha= | 14.5 | deg
JavaFoil+Calcfoil stall+Eppler ext transition |  |  |  | L/D Max: | 165.435 | at alpha= | 6.5 | deg
Re: | 20000000 |  |  | Cd Min: | 0.00523 | at alpha= | -2.5 | deg
Mach: | 0.1 |  |  | Cl=0 at alpha= | -3.4206 | deg
|  |  |  | @ Cl=0.1, Cd= | 0.0052663
|  |  |  | @ Cl=0.4, Cd= | 0.0055724
|  |  |  | @ Cl=0.6, Cd= | 0.0059008
alpha (deg) | Cl | Cd | Cm | Cl/Cd
-18.5 | -0.599 | 0.09925 | -0.025 | -6.04
-18 | -0.618 | 0.09365 | -0.026 | -6.602
-17.5 | -0.641 | 0.08275 | -0.028 | -7.745
-17 | -0.666 | 0.06946 | -0.03 | -9.59
-16.5 | -0.698 | 0.05195 | -0.032 | -13.434
-16 | -0.75 | 0.02761 | -0.036 | -27.149
-15.5 | -0.769 | 0.02327 | -0.038 | -33.044
-15 | -0.783 | 0.02036 | -0.039 | -38.461
-14.5 | -0.794 | 0.01813 | -0.04 | -43.773
-14 | -0.801 | 0.01627 | -0.041 | -49.217
-13.5 | -0.804 | 0.01461 | -0.043 | -55.024
-13 | -0.802 | 0.0132 | -0.044 | -60.726
-12.5 | -0.794 | 0.01219 | -0.045 | -65.178
-12 | -0.783 | 0.01126 | -0.046 | -69.558
-11.5 | -0.766 | 0.01053 | -0.047 | -72.81
-11 | -0.745 | 0.00991 | -0.049 | -75.211
-10.5 | -0.719 | 0.00937 | -0.05 | -76.742
-10 | -0.689 | 0.00895 | -0.051 | -76.943
-9.5 | -0.654 | 0.00853 | -0.052 | -76.655
-9 | -0.614 | 0.00823 | -0.053 | -74.667
-8.5 | -0.572 | 0.00789 | -0.054 | -72.406
-8 | -0.525 | 0.00758 | -0.055 | -69.275
-7.5 | -0.476 | 0.00615 | -0.056 | -77.365
-7 | -0.424 | 0.00602 | -0.058 | -70.397
-6.5 | -0.369 | 0.00646 | -0.059 | -57.196
-6 | -0.312 | 0.00633 | -0.06 | -49.363
-5.5 | -0.254 | 0.00608 | -0.061 | -41.758
-5 | -0.194 | 0.00598 | -0.062 | -32.506
-4.5 | -0.134 | 0.00586 | -0.063 | -22.788
-4 | -0.072 | 0.00577 | -0.064 | -12.475
-3.5 | -0.01 | 0.00548 | -0.065 | -1.804
-3 | 0.053 | 0.00538 | -0.066 | 9.772
-2.5 | 0.115 | 0.00523 | -0.067 | 22.029
-2 | 0.178 | 0.00537 | -0.068 | 33.232
-1.5 | 0.241 | 0.00547 | -0.069 | 44.088
-1 | 0.304 | 0.00553 | -0.071 | 54.991
-0.5 | 0.367 | 0.00552 | -0.072 | 66.414
0 | 0.43 | 0.00562 | -0.073 | 76.497
0.5 | 0.493 | 0.00572 | -0.074 | 86.231
1 | 0.556 | 0.00581 | -0.075 | 95.695
1.5 | 0.619 | 0.00594 | -0.076 | 104.136
2 | 0.681 | 0.00612 | -0.077 | 111.356
2.5 | 0.744 | 0.0063 | -0.078 | 118.089
3 | 0.806 | 0.0065 | -0.079 | 124.152
3.5 | 0.864 | 0.00669 | -0.08 | 129.086
4 | 0.926 | 0.00693 | -0.081 | 133.643
4.5 | 0.987 | 0.00722 | -0.082 | 136.662
5 | 1.048 | 0.0075 | -0.083 | 139.69
5.5 | 1.108 | 0.00784 | -0.085 | 141.275
6 | 1.166 | 0.00738 | -0.085 | 157.965
6.5 | 1.222 | 0.00739 | -0.086 | 165.435
7 | 1.278 | 0.00978 | -0.087 | 130.76
7.5 | 1.334 | 0.01026 | -0.088 | 130.069
8 | 1.388 | 0.01076 | -0.089 | 129.045
8.5 | 1.439 | 0.01132 | -0.09 | 127.136
9 | 1.486 | 0.0119 | -0.091 | 124.812
9.5 | 1.53 | 0.01251 | -0.091 | 122.338
10 | 1.571 | 0.01322 | -0.092 | 118.845
10.5 | 1.608 | 0.01399 | -0.093 | 114.949
11 | 1.64 | 0.01551 | -0.093 | 105.735
11.5 | 1.67 | 0.01641 | -0.094 | 101.778
12 | 1.696 | 0.01737 | -0.095 | 97.614
12.5 | 1.717 | 0.01843 | -0.095 | 93.158
13 | 1.733 | 0.01951 | -0.096 | 88.841
13.5 | 1.745 | 0.02073 | -0.097 | 84.183
14 | 1.752 | 0.02203 | -0.097 | 79.543
14.5 | 1.754 | 0.02351 | -0.098 | 74.597
15 | 1.751 | 0.02502 | -0.099 | 69.99
15.5 | 1.739 | 0.02668 | -0.099 | 65.164
16 | 1.721 | 0.02851 | -0.1 | 60.364
16.5 | 1.698 | 0.03046 | -0.1 | 55.763
17 | 1.671 | 0.03255 | -0.101 | 51.336
17.5 | 1.639 | 0.03487 | -0.101 | 47.013
18 | 1.604 | 0.03735 | -0.102 | 42.936
18.5 | 1.565 | 0.04008 | -0.102 | 39.031
19 | 1.523 | 0.04311 | -0.102 | 35.322
19.5 | 1.478 | 0.0464 | -0.103 | 31.852

## 148. Re 20M Mach 0.10 (2)
BIGFOIL.COM POLAR EXPORT
r1080
RONCZ 1080 VOYAGER INNER AFT WING |  |  |  | Cl Max: | 1.7241 | at alpha= | 19.5 | deg
XFOIL ncrit=9 |  |  |  | L/D Max: | 159.706 | at alpha= | 2.5 | deg
Re: | 20000000 |  |  | Cd Min: | 0.05608 | at alpha= | 19.5 | deg
Mach: | 0.1 |  |  | Cl=0 at alpha= | -3.3805 | deg
|  |  |  | @ Cl=0.1, Cd= | 0.0051303
|  |  |  | @ Cl=0.4, Cd= | 0.0041147
|  |  |  | @ Cl=0.6, Cd= | 0.0039371
alpha (deg) | Cl | Cd | Cm | Cl/Cd
-20 | -1.3813 | 0.02486 | -0.1241 | -55.5632
-19.5 | -1.3626 | 0.02295 | -0.1218 | -59.3725
-19 | -1.3423 | 0.02127 | -0.1192 | -63.1077
-18.5 | -1.3172 | 0.01992 | -0.1167 | -66.1245
-18 | -1.2921 | 0.01862 | -0.114 | -69.3931
-17.5 | -1.2638 | 0.01751 | -0.1113 | -72.1759
-17 | -1.2393 | 0.01628 | -0.108 | -76.1241
-16.5 | -1.2046 | 0.01555 | -0.1057 | -77.4662
-16 | -1.1762 | 0.01454 | -0.1025 | -80.8941
-15.5 | -1.1439 | 0.01374 | -0.0995 | -83.2533
-15 | -1.1109 | 0.01302 | -0.0965 | -85.3226
-14.5 | -1.0714 | 0.01256 | -0.0943 | -85.3025
-14 | -1.0372 | 0.01189 | -0.0912 | -87.233
-13.5 | -1.0033 | 0.01123 | -0.0878 | -89.3411
-13 | -0.9647 | 0.01082 | -0.0851 | -89.159
-12.5 | -0.9294 | 0.01031 | -0.0816 | -90.1455
-12 | -0.8926 | 0.00994 | -0.0782 | -89.7988
-11.5 | -0.859 | 0.00956 | -0.074 | -89.8536
-11 | -0.8127 | 0.00921 | -0.0724 | -88.241
-10.5 | -0.765 | 0.00887 | -0.071 | -86.2458
-10 | -0.7165 | 0.00853 | -0.0697 | -83.9977
-9.5 | -0.6669 | 0.00821 | -0.0686 | -81.2302
-9 | -0.6168 | 0.00788 | -0.0677 | -78.2741
-8.5 | -0.5651 | 0.0076 | -0.067 | -74.3553
-8 | -0.513 | 0.00731 | -0.0664 | -70.1778
-7.5 | -0.459 | 0.00707 | -0.0662 | -64.9222
-7 | -0.4043 | 0.00685 | -0.0661 | -59.0219
-6.5 | -0.3492 | 0.00664 | -0.0661 | -52.5904
-6 | -0.2938 | 0.00643 | -0.0661 | -45.6921
-5.5 | -0.2383 | 0.00622 | -0.0662 | -38.3119
-5 | -0.1821 | 0.00606 | -0.0665 | -30.0495
-4.5 | -0.126 | 0.00589 | -0.0667 | -21.3922
-4 | -0.0696 | 0.00573 | -0.067 | -12.1466
-3.5 | -0.0135 | 0.00554 | -0.0672 | -2.4368
-3 | 0.043 | 0.00532 | -0.0676 | 8.0827
-2.5 | 0.1001 | 0.00513 | -0.0681 | 19.5127
-2 | 0.1568 | 0.00494 | -0.0685 | 31.7409
0 | 0.3828 | 0.00416 | -0.0703 | 92.0192
0.5 | 0.4397 | 0.00401 | -0.0709 | 109.6509
1 | 0.4956 | 0.00389 | -0.0713 | 127.4036
1.5 | 0.5505 | 0.0038 | -0.0716 | 144.8684
2.5 | 0.6516 | 0.00408 | -0.0704 | 159.7059
3 | 0.7029 | 0.00443 | -0.0699 | 158.6682
3.5 | 0.7552 | 0.00473 | -0.0696 | 159.6617
4 | 0.8057 | 0.00512 | -0.069 | 157.3633
4.5 | 0.8547 | 0.00551 | -0.0681 | 155.118
5 | 0.904 | 0.00589 | -0.0673 | 153.4805
5.5 | 0.9517 | 0.00628 | -0.0662 | 151.5446
6 | 0.9991 | 0.00663 | -0.065 | 150.6938
6.5 | 1.0442 | 0.00702 | -0.0634 | 148.7464
7 | 1.0873 | 0.00741 | -0.0614 | 146.7341
7.5 | 1.1235 | 0.00776 | -0.058 | 144.7809
8 | 1.1516 | 0.0082 | -0.0529 | 140.439
8.5 | 1.1775 | 0.00876 | -0.0477 | 134.4178
9 | 1.2005 | 0.00942 | -0.0423 | 127.4416
9.5 | 1.2259 | 0.01012 | -0.0377 | 121.1364
10 | 1.2476 | 0.01104 | -0.0328 | 113.0072
10.5 | 1.2693 | 0.01215 | -0.0284 | 104.4691
11 | 1.2915 | 0.01343 | -0.0245 | 96.1653
11.5 | 1.3168 | 0.01473 | -0.0214 | 89.3958
12 | 1.3379 | 0.0163 | -0.018 | 82.0798
12.5 | 1.3592 | 0.01798 | -0.0149 | 75.5951
13 | 1.3806 | 0.01973 | -0.0121 | 69.9747
13.5 | 1.3961 | 0.02191 | -0.009 | 63.7198
14 | 1.4218 | 0.02359 | -0.007 | 60.2713
14.5 | 1.4355 | 0.02606 | -0.0042 | 55.0844
15 | 1.453 | 0.02841 | -0.002 | 51.144
15.5 | 1.4717 | 0.03079 | -0.0001 | 47.798
16 | 1.4907 | 0.03325 | 0.0016 | 44.8331
16.5 | 1.5077 | 0.03593 | 0.0031 | 41.9621
17 | 1.5328 | 0.03804 | 0.004 | 40.2944
17.5 | 1.5469 | 0.04109 | 0.0054 | 37.6466
18 | 1.5642 | 0.04391 | 0.0064 | 35.6229
18.5 | 1.593 | 0.04659 | 0.0053 | 34.1919
19 | 1.6564 | 0.05155 | -0.0057 | 32.1319
19.5 | 1.7241 | 0.05608 | -0.0166 | 30.7436

## 149. Re 20M Mach 0.25 (1)
BIGFOIL.COM POLAR EXPORT
r1080
RONCZ 1080 VOYAGER INNER AFT WING |  |  |  | Cl Max: | 1.71 | at alpha= | 13 | deg
JavaFoil+Calcfoil stall+Eppler ext transition |  |  |  | L/D Max: | 155.295 | at alpha= | 5.5 | deg
Re: | 20000000 |  |  | Cd Min: | 0.00533 | at alpha= | -2.5 | deg
Mach: | 0.25 |  |  | Cl=0 at alpha= | -3.4219 | deg
|  |  |  | @ Cl=0.1, Cd= | 0.0053553
|  |  |  | @ Cl=0.4, Cd= | 0.0056083
|  |  |  | @ Cl=0.6, Cd= | 0.0059658
alpha (deg) | Cl | Cd | Cm | Cl/Cd
-16.5 | -0.327 | 0.11524 | -0.022 | -2.836
-16 | -0.383 | 0.09337 | -0.027 | -4.104
-15.5 | -0.431 | 0.08394 | -0.029 | -5.135
-15 | -0.482 | 0.06681 | -0.032 | -7.21
-14.5 | -0.538 | 0.045 | -0.037 | -11.966
-14 | -0.608 | 0.02224 | -0.041 | -27.332
-13.5 | -0.643 | 0.01858 | -0.043 | -34.633
-13 | -0.668 | 0.01648 | -0.044 | -40.529
-12.5 | -0.686 | 0.01457 | -0.046 | -47.092
-12 | -0.697 | 0.01302 | -0.047 | -53.55
-11.5 | -0.7 | 0.01199 | -0.048 | -58.419
-11 | -0.697 | 0.01094 | -0.05 | -63.678
-10.5 | -0.685 | 0.0102 | -0.051 | -67.158
-10 | -0.666 | 0.00963 | -0.052 | -69.137
-9.5 | -0.641 | 0.00901 | -0.053 | -71.091
-9 | -0.608 | 0.00867 | -0.054 | -70.147
-8.5 | -0.571 | 0.00824 | -0.056 | -69.278
-8 | -0.528 | 0.00788 | -0.057 | -67.066
-7.5 | -0.481 | 0.00755 | -0.058 | -63.751
-7 | -0.43 | 0.00566 | -0.059 | -75.998
-6.5 | -0.376 | 0.00598 | -0.06 | -62.93
-6 | -0.319 | 0.00648 | -0.061 | -49.262
-5.5 | -0.26 | 0.00625 | -0.062 | -41.593
-5 | -0.199 | 0.00611 | -0.064 | -32.585
-4.5 | -0.137 | 0.00591 | -0.065 | -23.162
-4 | -0.074 | 0.00581 | -0.066 | -12.719
-3.5 | -0.01 | 0.00553 | -0.067 | -1.834
-3 | 0.054 | 0.00542 | -0.068 | 9.963
-2.5 | 0.118 | 0.00533 | -0.069 | 22.228
-2 | 0.183 | 0.00538 | -0.07 | 34.113
-1.5 | 0.248 | 0.00549 | -0.071 | 45.16
-1 | 0.312 | 0.00556 | -0.072 | 56.2
-0.5 | 0.377 | 0.00558 | -0.074 | 67.573
0 | 0.442 | 0.00566 | -0.075 | 78.177
0.5 | 0.507 | 0.00579 | -0.076 | 87.512
1 | 0.571 | 0.00589 | -0.077 | 97.012
1.5 | 0.636 | 0.00606 | -0.078 | 104.864
2 | 0.7 | 0.0062 | -0.079 | 112.937
2.5 | 0.764 | 0.00643 | -0.08 | 118.901
3 | 0.829 | 0.00665 | -0.081 | 124.651
3.5 | 0.888 | 0.00686 | -0.082 | 129.286
4 | 0.951 | 0.00717 | -0.084 | 132.608
4.5 | 1.014 | 0.00747 | -0.085 | 135.732
5 | 1.076 | 0.0078 | -0.086 | 137.98
5.5 | 1.134 | 0.0073 | -0.087 | 155.295
6 | 1.193 | 0.00921 | -0.088 | 129.622
6.5 | 1.252 | 0.00975 | -0.089 | 128.316
7 | 1.309 | 0.01029 | -0.089 | 127.151
7.5 | 1.364 | 0.01084 | -0.09 | 125.851
8 | 1.416 | 0.01146 | -0.091 | 123.563
8.5 | 1.466 | 0.01212 | -0.092 | 120.944
9 | 1.513 | 0.0128 | -0.093 | 118.199
9.5 | 1.556 | 0.01352 | -0.093 | 115.061
10 | 1.594 | 0.01435 | -0.094 | 111.084
10.5 | 1.628 | 0.01526 | -0.095 | 106.721
11 | 1.655 | 0.01705 | -0.095 | 97.084
11.5 | 1.679 | 0.0181 | -0.096 | 92.755
12 | 1.696 | 0.01928 | -0.097 | 87.975
12.5 | 1.706 | 0.02052 | -0.097 | 83.148
13 | 1.71 | 0.02189 | -0.098 | 78.104
13.5 | 1.706 | 0.02344 | -0.099 | 72.774
14 | 1.694 | 0.02511 | -0.099 | 67.477
14.5 | 1.675 | 0.0269 | -0.1 | 62.261
15 | 1.647 | 0.02893 | -0.1 | 56.937
15.5 | 1.604 | 0.03114 | -0.101 | 51.532
16 | 1.552 | 0.03367 | -0.101 | 46.108
16.5 | 1.492 | 0.03645 | -0.102 | 40.92
17 | 1.423 | 0.0395 | -0.102 | 36.027
17.5 | 1.347 | 0.04315 | -0.103 | 31.203
18 | 1.263 | 0.04762 | -0.103 | 26.526

## 150. Re 20M Mach 0.25 (2)
BIGFOIL.COM POLAR EXPORT
r1080
RONCZ 1080 VOYAGER INNER AFT WING |  |  |  | Cl Max: | 1.6555 | at alpha= | 20 | deg
XFOIL ncrit=9 |  |  |  | L/D Max: | 169.273 | at alpha= | 2.5 | deg
Re: | 20000000 |  |  | Cd Min: | 0.07043 | at alpha= | 20 | deg
Mach: | 0.25 |  |  | Cl=0 at alpha= | -3.3954 | deg
|  |  |  | @ Cl=0.1, Cd= | 0.0051872
|  |  |  | @ Cl=0.4, Cd= | 0.0041512
|  |  |  | @ Cl=0.6, Cd= | 0.0037769
alpha (deg) | Cl | Cd | Cm | Cl/Cd
-20 | -1.1439 | 0.05511 | -0.1385 | -20.7567
-19.5 | -1.1669 | 0.04639 | -0.1427 | -25.1541
-19 | -1.1963 | 0.03831 | -0.1448 | -31.2268
-18.5 | -1.2087 | 0.03274 | -0.1442 | -36.9181
-18 | -1.212 | 0.02852 | -0.142 | -42.4965
-17.5 | -1.2079 | 0.02524 | -0.1387 | -47.8566
-17 | -1.2087 | 0.02205 | -0.1342 | -54.8163
-16.5 | -1.182 | 0.02044 | -0.1307 | -57.8278
-16 | -1.17 | 0.01824 | -0.1257 | -64.1447
-15.5 | -1.1447 | 0.01676 | -0.1213 | -68.2995
-15 | -1.1165 | 0.01548 | -0.117 | -72.1253
-14.5 | -1.0737 | 0.01485 | -0.114 | -72.303
-14 | -1.0435 | 0.01372 | -0.1096 | -76.0569
-13.5 | -1.0132 | 0.01266 | -0.1049 | -80.0316
-13 | -0.9711 | 0.01213 | -0.1017 | -80.0577
-12.5 | -0.9347 | 0.01138 | -0.0975 | -82.1353
-12 | -0.891 | 0.01095 | -0.0944 | -81.3699
-11.5 | -0.8566 | 0.01019 | -0.0897 | -84.0628
-11 | -0.8169 | 0.00974 | -0.0857 | -83.8706
-10.5 | -0.7804 | 0.0094 | -0.0809 | -83.0213
-10 | -0.7335 | 0.00897 | -0.0783 | -81.7726
-9.5 | -0.6839 | 0.00859 | -0.0762 | -79.6158
-9 | -0.6329 | 0.00822 | -0.0744 | -76.9951
-8.5 | -0.5802 | 0.00789 | -0.0729 | -73.5361
-8 | -0.5271 | 0.00752 | -0.0716 | -70.0931
-7.5 | -0.4717 | 0.00724 | -0.0708 | -65.1519
-7 | -0.4158 | 0.00698 | -0.0702 | -59.5702
-6.5 | -0.359 | 0.00675 | -0.0698 | -53.1852
-6 | -0.3015 | 0.00655 | -0.0696 | -46.0305
-5.5 | -0.2444 | 0.00633 | -0.0694 | -38.6098
-5 | -0.1867 | 0.00614 | -0.0693 | -30.4072
-4.5 | -0.1285 | 0.00597 | -0.0694 | -21.5243
-4 | -0.0703 | 0.0058 | -0.0695 | -12.1207
-3.5 | -0.0122 | 0.0056 | -0.0697 | -2.1786
-3 | 0.0461 | 0.00538 | -0.0699 | 8.5688
-2.5 | 0.1048 | 0.00517 | -0.0703 | 20.2708
-1.5 | 0.2208 | 0.00478 | -0.0709 | 46.1925
-1 | 0.2785 | 0.00454 | -0.0712 | 61.3436
-0.5 | 0.3375 | 0.00433 | -0.0718 | 77.9446
0 | 0.3966 | 0.00416 | -0.0724 | 95.3365
0.5 | 0.4548 | 0.00401 | -0.0729 | 113.4165
1 | 0.5137 | 0.00384 | -0.0735 | 133.776
2 | 0.6231 | 0.00376 | -0.0732 | 165.7181
2.5 | 0.6754 | 0.00399 | -0.0725 | 169.2732
3 | 0.7277 | 0.00438 | -0.0718 | 166.1416
3.5 | 0.78 | 0.00476 | -0.0711 | 163.8655
4 | 0.832 | 0.00513 | -0.0703 | 162.1832
4.5 | 0.88 | 0.0056 | -0.0688 | 157.1429
5 | 0.9305 | 0.00597 | -0.0677 | 155.8626
5.5 | 0.9765 | 0.00643 | -0.0657 | 151.8663
6 | 1.0237 | 0.00679 | -0.0639 | 150.7658
6.5 | 1.0656 | 0.00723 | -0.0611 | 147.3859
7 | 1.0962 | 0.00761 | -0.0559 | 144.0473
7.5 | 1.1282 | 0.00806 | -0.0511 | 139.9752
8 | 1.1566 | 0.00862 | -0.0459 | 134.1763
8.5 | 1.1802 | 0.00934 | -0.0402 | 126.3597
9 | 1.2001 | 0.01029 | -0.0343 | 116.6278
9.5 | 1.2217 | 0.01141 | -0.0292 | 107.0727
10 | 1.2422 | 0.0128 | -0.0244 | 97.0469
10.5 | 1.2642 | 0.01433 | -0.0204 | 88.2205
11 | 1.2846 | 0.01611 | -0.0164 | 79.7393
11.5 | 1.3099 | 0.01776 | -0.0134 | 73.7556
12 | 1.33 | 0.01972 | -0.0099 | 67.4442
12.5 | 1.3506 | 0.02174 | -0.0068 | 62.1251
13 | 1.3721 | 0.02383 | -0.004 | 57.5787
13.5 | 1.3872 | 0.0264 | -0.0008 | 52.5455
14 | 1.4135 | 0.02845 | 0.0011 | 49.6837
14.5 | 1.428 | 0.03126 | 0.0038 | 45.6814
15 | 1.443 | 0.03421 | 0.0061 | 42.1806
15.5 | 1.4653 | 0.03673 | 0.0078 | 39.8938
16 | 1.4854 | 0.03954 | 0.0093 | 37.567
16.5 | 1.5024 | 0.04271 | 0.0108 | 35.1768
17 | 1.5266 | 0.04535 | 0.0118 | 33.6626
17.5 | 1.544 | 0.04868 | 0.0129 | 31.7173
18 | 1.5584 | 0.05234 | 0.0138 | 29.7746
18.5 | 1.5745 | 0.0558 | 0.0147 | 28.2168
19 | 1.6197 | 0.06048 | 0.0086 | 26.7808
19.5 | 1.6371 | 0.06515 | 0.0073 | 25.1282
20 | 1.6555 | 0.07043 | 0.005 | 23.5056

## 151. Re 20M Mach 0.50 (1)
BIGFOIL.COM POLAR EXPORT
r1080
RONCZ 1080 VOYAGER INNER AFT WING |  |  |  | Cl Max: | 1.622 | at alpha= | 9.5 | deg
JavaFoil+Calcfoil stall+Eppler ext transition |  |  |  | L/D Max: | 136.967 | at alpha= | 3 | deg
Re: | 20000000 |  |  | Cd Min: | 0.00541 | at alpha= | -2 | deg
Mach: | 0.5 |  |  | Cl=0 at alpha= | -3.4225 | deg
|  |  |  | @ Cl=0.1, Cd= | 0.0056178
|  |  |  | @ Cl=0.4, Cd= | 0.0058183
|  |  |  | @ Cl=0.6, Cd= | 0.0062245
alpha (deg) | Cl | Cd | Cm | Cl/Cd
-20 | -0.944 | 0.19268 | -0.022 | -4.898
-19.5 | -0.916 | 0.17871 | -0.023 | -5.126
-19 | -0.888 | 0.17268 | -0.023 | -5.142
-18.5 | -0.861 | 0.1579 | -0.024 | -5.451
-18 | -0.831 | 0.15433 | -0.024 | -5.387
-17.5 | -0.803 | 0.14707 | -0.024 | -5.458
-17 | -0.775 | 0.13542 | -0.025 | -5.725
-16.5 | -0.748 | 0.12367 | -0.026 | -6.052
-16 | -0.718 | 0.12638 | -0.026 | -5.681
-15.5 | -0.69 | 0.11435 | -0.026 | -6.036
-15 | -0.664 | 0.1034 | -0.028 | -6.424
-14.5 | -0.638 | 0.09403 | -0.03 | -6.788
-14 | -0.607 | 0.09421 | -0.029 | -6.443
-13.5 | -0.587 | 0.07819 | -0.033 | -7.501
-13 | -0.586 | 0.04944 | -0.042 | -11.858
-12.5 | -0.611 | 0.0184 | -0.05 | -33.19
-12 | -0.495 | 0.07413 | -0.032 | -6.671
-11.5 | -0.519 | 0.02842 | -0.049 | -18.265
-11 | -0.515 | 0.01511 | -0.054 | -34.097
-10.5 | -0.41 | 0.06131 | -0.035 | -6.683
-10 | -0.451 | 0.01297 | -0.057 | -34.77
-9.5 | -0.413 | 0.01424 | -0.057 | -28.983
-9 | -0.384 | 0.01188 | -0.059 | -32.336
-8.5 | -0.353 | 0.01038 | -0.061 | -33.986
-8 | -0.32 | 0.00949 | -0.063 | -33.681
-7.5 | -0.285 | 0.0092 | -0.064 | -31.007
-7 | -0.406 | 0.00867 | -0.065 | -46.865
-6.5 | -0.383 | 0.00811 | -0.067 | -47.291
-6 | -0.338 | 0.00763 | -0.068 | -44.263
-5.5 | -0.281 | 0.0073 | -0.069 | -38.49
-5 | -0.218 | 0.007 | -0.071 | -31.115
-4.5 | -0.151 | 0.00674 | -0.072 | -22.417
-4 | -0.082 | 0.00559 | -0.073 | -14.67
-3.5 | -0.011 | 0.00545 | -0.075 | -2.074
-3 | 0.06 | 0.00569 | -0.076 | 10.595
-2.5 | 0.132 | 0.00556 | -0.077 | 23.796
-2 | 0.205 | 0.00541 | -0.079 | 37.904
-1.5 | 0.277 | 0.00572 | -0.08 | 48.475
-1 | 0.349 | 0.00579 | -0.081 | 60.328
-0.5 | 0.421 | 0.00583 | -0.082 | 72.256
0 | 0.494 | 0.00594 | -0.084 | 83.185
0.5 | 0.566 | 0.00615 | -0.085 | 92.135
1 | 0.639 | 0.00631 | -0.086 | 101.241
1.5 | 0.711 | 0.00655 | -0.087 | 108.522
2 | 0.783 | 0.00682 | -0.089 | 114.686
2.5 | 0.855 | 0.00719 | -0.09 | 118.829
3 | 0.923 | 0.00674 | -0.091 | 136.967
3.5 | 0.985 | 0.0085 | -0.092 | 115.87
4 | 1.053 | 0.00899 | -0.093 | 117.113
4.5 | 1.119 | 0.0095 | -0.094 | 117.769
5 | 1.182 | 0.01011 | -0.095 | 116.987
5.5 | 1.244 | 0.01083 | -0.095 | 114.936
6 | 1.305 | 0.0117 | -0.096 | 111.553
6.5 | 1.364 | 0.01265 | -0.097 | 107.827
7 | 1.42 | 0.01363 | -0.098 | 104.234
7.5 | 1.474 | 0.01466 | -0.099 | 100.555
8 | 1.525 | 0.01579 | -0.1 | 96.595
8.5 | 1.571 | 0.01698 | -0.1 | 92.508
9 | 1.605 | 0.01824 | -0.101 | 87.988
9.5 | 1.622 | 0.01988 | -0.102 | 81.598
10 | 1.611 | 0.02298 | -0.103 | 70.103
10.5 | 1.559 | 0.02528 | -0.103 | 61.684
11 | 1.387 | 0.02832 | -0.104 | 48.954
11.5 | 0.989 | 0.03192 | -0.104 | 30.992
12 | 1.014 | 0.03683 | -0.104 | 27.544
12.5 | 1.047 | 0.03669 | -0.105 | 28.536
13 | 1.07 | 0.04231 | -0.105 | 25.293
13.5 | 1.085 | 0.05206 | -0.104 | 20.832
14 | 1.04 | 0.0886 | -0.09 | 11.737
14.5 | 1.021 | 0.12311 | -0.072 | 8.296

## 152. Re 20M Mach 0.50 (2)
BIGFOIL.COM POLAR EXPORT
r1080
RONCZ 1080 VOYAGER INNER AFT WING |  |  |  | Cl Max: | 1.5402 | at alpha= | 17 | deg
XFOIL ncrit=9 |  |  |  | L/D Max: | 211.254 | at alpha= | 2 | deg
Re: | 20000000 |  |  | Cd Min: | 0.09514 | at alpha= | 18 | deg
Mach: | 0.5 |  |  | Cl=0 at alpha= | -3.4846 | deg
|  |  |  | @ Cl=0.1, Cd= | 0.0054981
|  |  |  | @ Cl=0.4, Cd= | 0.0044189
|  |  |  | @ Cl=0.6, Cd= | 0.0037987
alpha (deg) | Cl | Cd | Cm | Cl/Cd
-12.5 | -0.297 | 0.07118 | -0.1391 | -4.1725
-11.5 | -0.3354 | 0.04787 | -0.154 | -7.0065
-11 | -0.362 | 0.03834 | -0.1596 | -9.4418
-10.5 | -0.4025 | 0.03078 | -0.1592 | -13.0767
-10 | -0.4405 | 0.02501 | -0.154 | -17.613
-9.5 | -0.4726 | 0.02031 | -0.1457 | -23.2693
-9 | -0.5018 | 0.01605 | -0.1349 | -31.2648
-8.5 | -0.5122 | 0.01257 | -0.1237 | -40.7478
-8 | -0.5046 | 0.01003 | -0.1129 | -50.3091
-7.5 | -0.4777 | 0.0087 | -0.1039 | -54.908
-7 | -0.4434 | 0.00798 | -0.0956 | -55.5639
-6.5 | -0.3884 | 0.00748 | -0.0912 | -51.9251
-6 | -0.3279 | 0.00711 | -0.0881 | -46.1181
-5.5 | -0.2647 | 0.00683 | -0.0858 | -38.7555
-5 | -0.1999 | 0.00658 | -0.0842 | -30.3799
-4.5 | -0.1346 | 0.00633 | -0.083 | -21.2638
-4 | -0.0683 | 0.00611 | -0.0822 | -11.1784
-3.5 | -0.002 | 0.0059 | -0.0816 | -0.33898
-3 | 0.063 | 0.00564 | -0.0811 | 11.1702
-2.5 | 0.1282 | 0.00539 | -0.0807 | 23.7848
-2 | 0.1938 | 0.00516 | -0.0805 | 37.5581
-1.5 | 0.2586 | 0.00493 | -0.0804 | 52.4544
-1 | 0.3232 | 0.00468 | -0.0803 | 69.0598
-0.5 | 0.3905 | 0.00445 | -0.0807 | 87.7528
0 | 0.4578 | 0.00423 | -0.0812 | 108.227
1 | 0.5912 | 0.00383 | -0.0821 | 154.3603
1.5 | 0.6587 | 0.00359 | -0.0827 | 183.4819
2 | 0.7246 | 0.00343 | -0.0828 | 211.2536
3 | 0.8455 | 0.00411 | -0.0807 | 205.7178
3.5 | 0.8972 | 0.0047 | -0.0779 | 190.8936
4 | 0.9482 | 0.00522 | -0.0748 | 181.6475
4.5 | 0.9936 | 0.00579 | -0.0706 | 171.6062
5 | 1.0213 | 0.00638 | -0.0628 | 160.0784
5.5 | 1.0452 | 0.00705 | -0.0545 | 148.2553
6 | 1.0682 | 0.00784 | -0.0464 | 136.25
6.5 | 1.0861 | 0.00893 | -0.0381 | 121.6237
7 | 1.1033 | 0.01047 | -0.0308 | 105.3773
7.5 | 1.1147 | 0.01269 | -0.0237 | 87.8408
8 | 1.1361 | 0.01484 | -0.0184 | 76.5566
8.5 | 1.1538 | 0.01726 | -0.013 | 66.8482
9 | 1.1733 | 0.01963 | -0.008 | 59.7708
9.5 | 1.1884 | 0.02229 | -0.0028 | 53.3154
10 | 1.2023 | 0.02517 | 0.0021 | 47.7672
10.5 | 1.2309 | 0.02753 | 0.0056 | 44.7112
11 | 1.2599 | 0.02997 | 0.0089 | 42.0387
11.5 | 1.2851 | 0.03277 | 0.0122 | 39.2157
12 | 1.3106 | 0.03573 | 0.0153 | 36.6807
13 | 1.3704 | 0.04146 | 0.0207 | 33.0535
13.5 | 1.3904 | 0.04518 | 0.0234 | 30.7747
14 | 1.4214 | 0.0484 | 0.0256 | 29.3678
14.5 | 1.4371 | 0.0528 | 0.0279 | 27.2178
15 | 1.459 | 0.05701 | 0.0297 | 25.592
15.5 | 1.482 | 0.0614 | 0.0312 | 24.1368
16 | 1.506 | 0.06593 | 0.0324 | 22.8424
16.5 | 1.5288 | 0.07083 | 0.0334 | 21.5841
17 | 1.5402 | 0.07698 | 0.0338 | 20.0078
17.5 | 1.5325 | 0.08518 | 0.033 | 17.9913
18 | 1.5108 | 0.09514 | 0.0304 | 15.8798