## index
index | Re | Mach | Datasource
1 | 50000 | 0 | JavaFoil+Calcfoil stall+Eppler ext transition
2 | 50000 | 0 | XFOIL ncrit=9
3 | 50000 | 0.1 | JavaFoil+Calcfoil stall+Eppler ext transition
4 | 50000 | 0.1 | XFOIL ncrit=9
5 | 50000 | 0.25 | JavaFoil+Calcfoil stall+Eppler ext transition
6 | 50000 | 0.25 | XFOIL ncrit=9
7 | 50000 | 0.5 | JavaFoil+Calcfoil stall+Eppler ext transition
8 | 50000 | 0.5 | XFOIL ncrit=9
9 | 100000 | 0 | JavaFoil+Calcfoil stall+Eppler ext transition
10 | 100000 | 0 | XFOIL ncrit=9
11 | 100000 | 0.1 | JavaFoil+Calcfoil stall+Eppler ext transition
12 | 100000 | 0.1 | XFOIL ncrit=9
13 | 100000 | 0.25 | JavaFoil+Calcfoil stall+Eppler ext transition
14 | 100000 | 0.25 | XFOIL ncrit=9
15 | 100000 | 0.5 | JavaFoil+Calcfoil stall+Eppler ext transition
16 | 100000 | 0.5 | XFOIL ncrit=9
17 | 250000 | 0 | JavaFoil+Calcfoil stall+Eppler ext transition
18 | 250000 | 0 | XFOIL ncrit=9
19 | 250000 | 0.1 | JavaFoil+Calcfoil stall+Eppler ext transition
20 | 250000 | 0.1 | XFOIL ncrit=9
21 | 250000 | 0.25 | JavaFoil+Calcfoil stall+Eppler ext transition
22 | 250000 | 0.25 | XFOIL ncrit=9
23 | 250000 | 0.5 | JavaFoil+Calcfoil stall+Eppler ext transition
24 | 250000 | 0.5 | XFOIL ncrit=9
25 | 500000 | 0 | JavaFoil+Calcfoil stall+Eppler ext transition
26 | 500000 | 0 | XFOIL ncrit=9
27 | 500000 | 0.1 | JavaFoil+Calcfoil stall+Eppler ext transition
28 | 500000 | 0.1 | XFOIL ncrit=9
29 | 500000 | 0.25 | JavaFoil+Calcfoil stall+Eppler ext transition
30 | 500000 | 0.25 | XFOIL ncrit=9
31 | 500000 | 0.5 | JavaFoil+Calcfoil stall+Eppler ext transition
32 | 500000 | 0.5 | XFOIL ncrit=9
33 | 750000 | 0 | JavaFoil+Calcfoil stall+Eppler ext transition
34 | 750000 | 0 | XFOIL ncrit=9
35 | 750000 | 0.1 | JavaFoil+Calcfoil stall+Eppler ext transition
36 | 750000 | 0.1 | XFOIL ncrit=9
37 | 750000 | 0.25 | JavaFoil+Calcfoil stall+Eppler ext transition
38 | 750000 | 0.25 | XFOIL ncrit=9
39 | 750000 | 0.5 | JavaFoil+Calcfoil stall+Eppler ext transition
40 | 750000 | 0.5 | XFOIL ncrit=9
41 | 1000000 | 0 | JavaFoil+Calcfoil stall+Eppler ext transition
42 | 1000000 | 0 | XFOIL ncrit=9
43 | 1000000 | 0.1 | JavaFoil+Calcfoil stall+Eppler ext transition
44 | 1000000 | 0.1 | XFOIL ncrit=9
45 | 1000000 | 0.25 | JavaFoil+Calcfoil stall+Eppler ext transition
46 | 1000000 | 0.25 | XFOIL ncrit=9
47 | 1000000 | 0.5 | JavaFoil+Calcfoil stall+Eppler ext transition
48 | 1000000 | 0.5 | XFOIL ncrit=9
49 | 2000000 | 0 | JavaFoil+Calcfoil stall+Eppler ext transition
50 | 2000000 | 0 | XFOIL ncrit=9
51 | 2000000 | 0.1 | JavaFoil+Calcfoil stall+Eppler ext transition
52 | 2000000 | 0.1 | XFOIL ncrit=9
53 | 2000000 | 0.25 | JavaFoil+Calcfoil stall+Eppler ext transition
54 | 2000000 | 0.25 | XFOIL ncrit=9
55 | 2000000 | 0.5 | JavaFoil+Calcfoil stall+Eppler ext transition
56 | 2000000 | 0.5 | XFOIL ncrit=9
57 | 3000000 | 0 | JavaFoil+Calcfoil stall+Eppler ext transition
58 | 3000000 | 0 | XFOIL ncrit=9
59 | 3000000 | 0.1 | JavaFoil+Calcfoil stall+Eppler ext transition
60 | 3000000 | 0.1 | XFOIL ncrit=9
61 | 3000000 | 0.25 | JavaFoil+Calcfoil stall+Eppler ext transition
62 | 3000000 | 0.25 | XFOIL ncrit=9
63 | 3000000 | 0.5 | JavaFoil+Calcfoil stall+Eppler ext transition
64 | 3000000 | 0.5 | XFOIL ncrit=9
65 | 4000000 | 0 | JavaFoil+Calcfoil stall+Eppler ext transition
66 | 4000000 | 0 | XFOIL ncrit=9
67 | 4000000 | 0.1 | JavaFoil+Calcfoil stall+Eppler ext transition
68 | 4000000 | 0.1 | XFOIL ncrit=9
69 | 4000000 | 0.25 | JavaFoil+Calcfoil stall+Eppler ext transition
70 | 4000000 | 0.25 | XFOIL ncrit=9
71 | 4000000 | 0.5 | JavaFoil+Calcfoil stall+Eppler ext transition
72 | 4000000 | 0.5 | XFOIL ncrit=9
73 | 5000000 | 0 | JavaFoil+Calcfoil stall+Eppler ext transition
74 | 5000000 | 0 | XFOIL ncrit=9
75 | 5000000 | 0.1 | JavaFoil+Calcfoil stall+Eppler ext transition
76 | 5000000 | 0.1 | XFOIL ncrit=9
77 | 5000000 | 0.25 | JavaFoil+Calcfoil stall+Eppler ext transition
78 | 5000000 | 0.25 | XFOIL ncrit=9
79 | 5000000 | 0.5 | JavaFoil+Calcfoil stall+Eppler ext transition
80 | 5000000 | 0.5 | XFOIL ncrit=9
81 | 6000000 | 0 | JavaFoil+Calcfoil stall+Eppler ext transition
82 | 6000000 | 0 | XFOIL ncrit=9
83 | 6000000 | 0.1 | JavaFoil+Calcfoil stall+Eppler ext transition
84 | 6000000 | 0.1 | XFOIL ncrit=9
85 | 6000000 | 0.25 | JavaFoil+Calcfoil stall+Eppler ext transition
86 | 6000000 | 0.25 | XFOIL ncrit=9
87 | 6000000 | 0.5 | JavaFoil+Calcfoil stall+Eppler ext transition
88 | 6000000 | 0.5 | XFOIL ncrit=9
89 | 7000000 | 0 | JavaFoil+Calcfoil stall+Eppler ext transition
90 | 7000000 | 0 | XFOIL ncrit=9
91 | 7000000 | 0.1 | JavaFoil+Calcfoil stall+Eppler ext transition
92 | 7000000 | 0.1 | XFOIL ncrit=9
93 | 7000000 | 0.25 | JavaFoil+Calcfoil stall+Eppler ext transition
94 | 7000000 | 0.25 | XFOIL ncrit=9
95 | 7000000 | 0.5 | JavaFoil+Calcfoil stall+Eppler ext transition
96 | 7000000 | 0.5 | XFOIL ncrit=9
97 | 8000000 | 0 | JavaFoil+Calcfoil stall+Eppler ext transition
98 | 8000000 | 0 | XFOIL ncrit=9
99 | 8000000 | 0.1 | JavaFoil+Calcfoil stall+Eppler ext transition
100 | 8000000 | 0.1 | XFOIL ncrit=9
101 | 8000000 | 0.25 | JavaFoil+Calcfoil stall+Eppler ext transition
102 | 8000000 | 0.25 | XFOIL ncrit=9
103 | 8000000 | 0.5 | JavaFoil+Calcfoil stall+Eppler ext transition
104 | 8000000 | 0.5 | XFOIL ncrit=9
105 | 10000000 | 0 | JavaFoil+Calcfoil stall+Eppler ext transition
106 | 10000000 | 0 | XFOIL ncrit=9
107 | 10000000 | 0.1 | JavaFoil+Calcfoil stall+Eppler ext transition
108 | 10000000 | 0.1 | XFOIL ncrit=9
109 | 10000000 | 0.25 | JavaFoil+Calcfoil stall+Eppler ext transition
110 | 10000000 | 0.25 | XFOIL ncrit=9
111 | 10000000 | 0.5 | JavaFoil+Calcfoil stall+Eppler ext transition
112 | 10000000 | 0.5 | XFOIL ncrit=9
113 | 12000000 | 0 | JavaFoil+Calcfoil stall+Eppler ext transition
114 | 12000000 | 0 | XFOIL ncrit=9
115 | 12000000 | 0.1 | JavaFoil+Calcfoil stall+Eppler ext transition
116 | 12000000 | 0.1 | XFOIL ncrit=9
117 | 12000000 | 0.25 | JavaFoil+Calcfoil stall+Eppler ext transition
118 | 12000000 | 0.25 | XFOIL ncrit=9
119 | 12000000 | 0.5 | JavaFoil+Calcfoil stall+Eppler ext transition
120 | 12000000 | 0.5 | XFOIL ncrit=9
121 | 14000000 | 0 | JavaFoil+Calcfoil stall+Eppler ext transition
122 | 14000000 | 0 | XFOIL ncrit=9
123 | 14000000 | 0.1 | JavaFoil+Calcfoil stall+Eppler ext transition
124 | 14000000 | 0.1 | XFOIL ncrit=9
125 | 14000000 | 0.25 | JavaFoil+Calcfoil stall+Eppler ext transition
126 | 14000000 | 0.25 | XFOIL ncrit=9
127 | 14000000 | 0.5 | JavaFoil+Calcfoil stall+Eppler ext transition
128 | 14000000 | 0.5 | XFOIL ncrit=9
129 | 16000000 | 0 | JavaFoil+Calcfoil stall+Eppler ext transition
130 | 16000000 | 0 | XFOIL ncrit=9
131 | 16000000 | 0.1 | JavaFoil+Calcfoil stall+Eppler ext transition
132 | 16000000 | 0.1 | XFOIL ncrit=9
133 | 16000000 | 0.25 | JavaFoil+Calcfoil stall+Eppler ext transition
134 | 16000000 | 0.25 | XFOIL ncrit=9
135 | 16000000 | 0.5 | JavaFoil+Calcfoil stall+Eppler ext transition
136 | 16000000 | 0.5 | XFOIL ncrit=9
137 | 18000000 | 0 | JavaFoil+Calcfoil stall+Eppler ext transition
138 | 18000000 | 0 | XFOIL ncrit=9
139 | 18000000 | 0.1 | JavaFoil+Calcfoil stall+Eppler ext transition
140 | 18000000 | 0.1 | XFOIL ncrit=9
141 | 18000000 | 0.25 | JavaFoil+Calcfoil stall+Eppler ext transition
142 | 18000000 | 0.25 | XFOIL ncrit=9
143 | 18000000 | 0.5 | JavaFoil+Calcfoil stall+Eppler ext transition
144 | 18000000 | 0.5 | XFOIL ncrit=9
145 | 20000000 | 0 | JavaFoil+Calcfoil stall+Eppler ext transition
146 | 20000000 | 0 | XFOIL ncrit=9
147 | 20000000 | 0.1 | JavaFoil+Calcfoil stall+Eppler ext transition
148 | 20000000 | 0.1 | XFOIL ncrit=9
149 | 20000000 | 0.25 | JavaFoil+Calcfoil stall+Eppler ext transition
150 | 20000000 | 0.25 | XFOIL ncrit=9
151 | 20000000 | 0.5 | JavaFoil+Calcfoil stall+Eppler ext transition
152 | 20000000 | 0.5 | XFOIL ncrit=9

## 1. Re 50k Mach 0.00 (1)
BIGFOIL.COM POLAR EXPORT
HN-1069
HN-1069 |  |  |  | Cl Max: | 0.973 | at alpha= | 6 | deg
JavaFoil+Calcfoil stall+Eppler ext transition |  |  |  | L/D Max: | 50.458 | at alpha= | 5.5 | deg
Re: | 50000 |  |  | Cd Min: | 0.01369 | at alpha= | 0 | deg
Mach: | 0 |  |  | Cl=0 at alpha= | -2.6638 | deg
|  |  |  | @ Cl=0.1, Cd= | 0.015183
|  |  |  | @ Cl=0.4, Cd= | 0.014278
|  |  |  | @ Cl=0.6, Cd= | 0.016967
alpha (deg) | Cl | Cd | Cm | Cl/Cd
-15.5 | -0.348 | 0.35216 | -0.016 | -0.989
-15 | -0.367 | 0.31831 | -0.016 | -1.152
-14.5 | -0.385 | 0.29085 | -0.017 | -1.324
-14 | -0.403 | 0.26251 | -0.017 | -1.537
-13.5 | -0.421 | 0.23413 | -0.017 | -1.799
-13 | -0.438 | 0.21474 | -0.017 | -2.039
-12.5 | -0.453 | 0.19101 | -0.017 | -2.372
-12 | -0.466 | 0.17279 | -0.017 | -2.698
-11.5 | -0.477 | 0.15401 | -0.017 | -3.095
-11 | -0.484 | 0.13962 | -0.017 | -3.464
-10.5 | -0.487 | 0.12977 | -0.018 | -3.752
-10 | -0.485 | 0.11493 | -0.018 | -4.224
-9.5 | -0.476 | 0.10301 | -0.018 | -4.616
-9 | -0.461 | 0.09108 | -0.018 | -5.065
-8.5 | -0.443 | 0.08298 | -0.018 | -5.338
-8 | -0.42 | 0.07673 | -0.018 | -5.478
-7.5 | -0.394 | 0.06817 | -0.019 | -5.775
-7 | -0.363 | 0.06246 | -0.019 | -5.815
-6.5 | -0.329 | 0.05764 | -0.02 | -5.714
-6 | -0.292 | 0.05288 | -0.021 | -5.531
-5.5 | -0.253 | 0.04919 | -0.022 | -5.144
-5 | -0.211 | 0.04599 | -0.023 | -4.596
-4.5 | -0.168 | 0.04334 | -0.025 | -3.877
-4 | -0.123 | 0.04103 | -0.027 | -3.007
-3.5 | -0.097 | 0.01659 | -0.062 | -5.817
-3 | -0.039 | 0.01651 | -0.062 | -2.347
-2.5 | 0.019 | 0.01552 | -0.062 | 1.253
-2 | 0.078 | 0.0151 | -0.063 | 5.159
-1.5 | 0.136 | 0.01532 | -0.063 | 8.907
-1 | 0.195 | 0.01519 | -0.063 | 12.838
-0.5 | 0.254 | 0.0137 | -0.064 | 18.499
0 | 0.311 | 0.01369 | -0.064 | 22.71
0.5 | 0.369 | 0.01438 | -0.064 | 25.67
1 | 0.427 | 0.01419 | -0.064 | 30.129
1.5 | 0.486 | 0.01429 | -0.065 | 33.997
2 | 0.544 | 0.01448 | -0.065 | 37.545
2.5 | 0.603 | 0.0171 | -0.065 | 35.252
3 | 0.66 | 0.01755 | -0.066 | 37.624
3.5 | 0.717 | 0.01527 | -0.066 | 46.978
4 | 0.774 | 0.01574 | -0.066 | 49.166
4.5 | 0.829 | 0.01648 | -0.067 | 50.28
5 | 0.878 | 0.01743 | -0.067 | 50.393
5.5 | 0.927 | 0.01838 | -0.067 | 50.458
6 | 0.973 | 0.02193 | -0.067 | 44.363
6.5 | 0.816 | 0.05055 | -0.027 | 16.151
7 | 0.842 | 0.05489 | -0.023 | 15.338
7.5 | 0.863 | 0.05978 | -0.021 | 14.429
8 | 0.877 | 0.06609 | -0.02 | 13.27
8.5 | 0.885 | 0.07233 | -0.019 | 12.233
9 | 0.886 | 0.08051 | -0.018 | 11.001
9.5 | 0.88 | 0.08954 | -0.017 | 9.825
10 | 0.867 | 0.09974 | -0.017 | 8.695
10.5 | 0.849 | 0.11236 | -0.017 | 7.554
11 | 0.825 | 0.12513 | -0.017 | 6.594

## 2. Re 50k Mach 0.00 (2)
BIGFOIL.COM POLAR EXPORT
HN-1069
HN-1069 |  |  |  | Cl Max: | 1.0722 | at alpha= | 9.5 | deg
XFOIL ncrit=9 |  |  |  | L/D Max: | 35.8562 | at alpha= | 5.5 | deg
Re: | 50000 |  |  | Cd Min: | 0.25334 | at alpha= | -20 | deg
Mach: | 0 |  |  | Cl=0 at alpha= | -0.37561 | deg
|  |  |  | @ Cl=0.1, Cd= | 0.019532
|  |  |  | @ Cl=0.4, Cd= | 0.026811
|  |  |  | @ Cl=0.6, Cd= | 0.026611
alpha (deg) | Cl | Cd | Cm | Cl/Cd
-20 | -0.7248 | 0.25334 | 0.0417 | -2.861
-19.5 | -0.7034 | 0.24346 | 0.0398 | -2.8892
-19 | -0.6873 | 0.23775 | 0.036 | -2.8909
-18.5 | -0.6766 | 0.23557 | 0.0309 | -2.8722
-18 | -0.6645 | 0.23056 | 0.0267 | -2.8821
-17.5 | -0.6393 | 0.21894 | 0.0256 | -2.92
-17 | -0.6247 | 0.21342 | 0.0221 | -2.9271
-16.5 | -0.6235 | 0.21381 | 0.0164 | -2.9161
-16 | -0.5945 | 0.20017 | 0.0158 | -2.97
-15.5 | -0.5805 | 0.19428 | 0.0128 | -2.988
-15 | -0.5875 | 0.19523 | 0.0071 | -3.0093
-14.5 | -0.5528 | 0.18105 | 0.0074 | -3.0533
-13.5 | -0.5289 | 0.16813 | 0.0023 | -3.1458
-13 | -0.524 | 0.16238 | -0.0009 | -3.227
-12.5 | -0.5116 | 0.15576 | -0.0026 | -3.2845
-12 | -0.4966 | 0.1478 | -0.0041 | -3.3599
-11.5 | -0.5119 | 0.14569 | -0.0087 | -3.5136
-11 | -0.4922 | 0.1368 | -0.009 | -3.598
-10.5 | -0.4855 | 0.13022 | -0.0103 | -3.7283
-10 | -0.4835 | 0.12432 | -0.0119 | -3.8892
-9.5 | -0.4655 | 0.1157 | -0.0116 | -4.0233
-9 | -0.4499 | 0.10837 | -0.0112 | -4.1515
-8.5 | -0.4512 | 0.10296 | -0.0117 | -4.3823
-8 | -0.4399 | 0.09619 | -0.0104 | -4.5732
-7.5 | -0.4403 | 0.09085 | -0.0087 | -4.8465
-7 | -0.4503 | 0.08625 | -0.0059 | -5.2209
-6.5 | -0.438 | 0.0795 | -0.0023 | -5.5094
-5.5 | -0.4523 | 0.04716 | -0.0418 | -9.5908
-5 | -0.4145 | 0.03779 | -0.0432 | -10.9685
-4.5 | -0.3714 | 0.03198 | -0.0423 | -11.6135
-4 | -0.3228 | 0.0273 | -0.0408 | -11.8242
-3.5 | -0.2751 | 0.02375 | -0.0387 | -11.5832
-3 | -0.2292 | 0.02055 | -0.0362 | -11.1533
-2.5 | -0.2092 | 0.01749 | -0.0256 | -11.9611
-2 | -0.1332 | 0.01669 | -0.027 | -7.9808
-1.5 | -0.0941 | 0.01669 | -0.0262 | -5.6381
-1 | -0.0521 | 0.01695 | -0.0254 | -3.0737
-0.5 | -0.0102 | 0.01738 | -0.0246 | -0.58688
0 | 0.0308 | 0.01798 | -0.0239 | 1.713
0.5 | 0.0706 | 0.01877 | -0.0232 | 3.7613
1 | 0.1088 | 0.01976 | -0.0227 | 5.5061
1.5 | 0.1451 | 0.021 | -0.0223 | 6.9095
2 | 0.1794 | 0.02252 | -0.0223 | 7.9663
2.5 | 0.2963 | 0.02526 | -0.0372 | 11.73
3 | 0.4053 | 0.02689 | -0.0485 | 15.0725
3.5 | 0.5154 | 0.0274 | -0.0575 | 18.8102
4 | 0.6291 | 0.02634 | -0.0638 | 23.8838
4.5 | 0.7259 | 0.02424 | -0.0641 | 29.9464
5 | 0.7906 | 0.02311 | -0.0595 | 34.2103
5.5 | 0.8376 | 0.02336 | -0.0536 | 35.8562
6 | 0.878 | 0.02473 | -0.0481 | 35.5034
6.5 | 0.9151 | 0.02718 | -0.0434 | 33.6681
7 | 0.9528 | 0.0305 | -0.0396 | 31.2393
7.5 | 0.9924 | 0.03495 | -0.0365 | 28.3948
8 | 1.0328 | 0.04041 | -0.0338 | 25.558
8.5 | 1.0581 | 0.04707 | -0.0298 | 22.4793
9 | 1.0714 | 0.05499 | -0.0258 | 19.4835
9.5 | 1.0722 | 0.06372 | -0.0221 | 16.8267
10 | 1.0268 | 0.07462 | -0.019 | 13.7604
10.5 | 0.9772 | 0.08529 | -0.0191 | 11.4574
11 | 0.9542 | 0.09784 | -0.0228 | 9.7527
11.5 | 0.7993 | 0.14268 | -0.0679 | 5.602
12 | 0.8225 | 0.15257 | -0.0679 | 5.391
12.5 | 0.8264 | 0.16125 | -0.0704 | 5.125
13 | 0.8219 | 0.168 | -0.0737 | 4.8923
13.5 | 0.8313 | 0.17564 | -0.0759 | 4.733
14 | 0.84 | 0.1836 | -0.079 | 4.5752
14.5 | 0.8516 | 0.1914 | -0.0818 | 4.4493

## 3. Re 50k Mach 0.10 (1)
BIGFOIL.COM POLAR EXPORT
HN-1069
HN-1069 |  |  |  | Cl Max: | 0.976 | at alpha= | 6 | deg
JavaFoil+Calcfoil stall+Eppler ext transition |  |  |  | L/D Max: | 50.241 | at alpha= | 5 | deg
Re: | 50000 |  |  | Cd Min: | 0.01369 | at alpha= | 0 | deg
Mach: | 0.1 |  |  | Cl=0 at alpha= | -2.6695 | deg
|  |  |  | @ Cl=0.1, Cd= | 0.01523
|  |  |  | @ Cl=0.4, Cd= | 0.014307
|  |  |  | @ Cl=0.6, Cd= | 0.016883
alpha (deg) | Cl | Cd | Cm | Cl/Cd
-15 | -0.329 | 0.35646 | -0.016 | -0.922
-14.5 | -0.349 | 0.31726 | -0.016 | -1.101
-14 | -0.37 | 0.28982 | -0.017 | -1.278
-13.5 | -0.391 | 0.26122 | -0.017 | -1.497
-13 | -0.411 | 0.22805 | -0.017 | -1.801
-12.5 | -0.429 | 0.20413 | -0.017 | -2.103
-12 | -0.446 | 0.18555 | -0.017 | -2.402
-11.5 | -0.459 | 0.16004 | -0.017 | -2.871
-11 | -0.47 | 0.14803 | -0.018 | -3.174
-10.5 | -0.476 | 0.1328 | -0.018 | -3.585
-10 | -0.477 | 0.11688 | -0.018 | -4.084
-9.5 | -0.47 | 0.10441 | -0.018 | -4.497
-9 | -0.457 | 0.09409 | -0.018 | -4.86
-8.5 | -0.44 | 0.08563 | -0.018 | -5.143
-8 | -0.419 | 0.07682 | -0.018 | -5.454
-7.5 | -0.393 | 0.06959 | -0.019 | -5.651
-7 | -0.363 | 0.06271 | -0.019 | -5.795
-6.5 | -0.33 | 0.058 | -0.02 | -5.689
-6 | -0.293 | 0.05307 | -0.021 | -5.526
-5.5 | -0.254 | 0.0493 | -0.022 | -5.15
-5 | -0.212 | 0.04621 | -0.023 | -4.593
-4.5 | -0.169 | 0.04339 | -0.025 | -3.89
-4 | -0.124 | 0.04111 | -0.027 | -3.015
-3.5 | -0.097 | 0.01659 | -0.062 | -5.847
-3 | -0.039 | 0.01654 | -0.062 | -2.354
-2.5 | 0.02 | 0.01557 | -0.063 | 1.255
-2 | 0.078 | 0.01517 | -0.063 | 5.159
-1.5 | 0.137 | 0.01533 | -0.063 | 8.943
-1 | 0.196 | 0.01526 | -0.064 | 12.844
-0.5 | 0.255 | 0.01371 | -0.064 | 18.591
0 | 0.312 | 0.01369 | -0.064 | 22.822
0.5 | 0.371 | 0.0144 | -0.064 | 25.777
1 | 0.43 | 0.01421 | -0.065 | 30.236
1.5 | 0.488 | 0.01431 | -0.065 | 34.104
2 | 0.547 | 0.01452 | -0.065 | 37.644
2.5 | 0.606 | 0.01715 | -0.066 | 35.322
3 | 0.664 | 0.01762 | -0.066 | 37.66
3.5 | 0.721 | 0.01557 | -0.066 | 46.314
4 | 0.778 | 0.0158 | -0.067 | 49.217
4.5 | 0.831 | 0.01761 | -0.067 | 47.187
5 | 0.882 | 0.01756 | -0.067 | 50.241
5.5 | 0.931 | 0.02131 | -0.067 | 43.719
6 | 0.976 | 0.02205 | -0.067 | 44.291
6.5 | 0.819 | 0.0508 | -0.027 | 16.123
7 | 0.844 | 0.05526 | -0.023 | 15.271
7.5 | 0.864 | 0.06033 | -0.021 | 14.314
8 | 0.876 | 0.06626 | -0.02 | 13.228
8.5 | 0.882 | 0.0736 | -0.019 | 11.985
9 | 0.88 | 0.08153 | -0.017 | 10.797
9.5 | 0.871 | 0.09081 | -0.017 | 9.591
10 | 0.855 | 0.10316 | -0.017 | 8.286
10.5 | 0.832 | 0.11404 | -0.017 | 7.297
11 | 0.804 | 0.12786 | -0.017 | 6.287

## 4. Re 50k Mach 0.10 (2)
BIGFOIL.COM POLAR EXPORT
HN-1069
HN-1069 |  |  |  | Cl Max: | 1.069 | at alpha= | 9 | deg
XFOIL ncrit=9 |  |  |  | L/D Max: | 35.8866 | at alpha= | 5.5 | deg
Re: | 50000 |  |  | Cd Min: | 0.25252 | at alpha= | -20 | deg
Mach: | 0.1 |  |  | Cl=0 at alpha= | -0.36165 | deg
|  |  |  | @ Cl=0.1, Cd= | 0.019626
|  |  |  | @ Cl=0.4, Cd= | 0.026795
|  |  |  | @ Cl=0.6, Cd= | 0.026595
alpha (deg) | Cl | Cd | Cm | Cl/Cd
-20 | -0.7254 | 0.25252 | 0.0426 | -2.8726
-19.5 | -0.7055 | 0.24414 | 0.0401 | -2.8897
-19 | -0.6895 | 0.23859 | 0.0363 | -2.8899
-18.5 | -0.6796 | 0.23709 | 0.031 | -2.8664
-18 | -0.6624 | 0.22872 | 0.0277 | -2.8961
-17.5 | -0.6407 | 0.21948 | 0.0259 | -2.9192
-17 | -0.6266 | 0.21428 | 0.0221 | -2.9242
-16.5 | -0.6267 | 0.21533 | 0.0163 | -2.9104
-16 | -0.5951 | 0.20055 | 0.0161 | -2.9673
-15.5 | -0.5821 | 0.19506 | 0.0128 | -2.9842
-15 | -0.5775 | 0.19126 | 0.0084 | -3.0194
-14.5 | -0.5539 | 0.18171 | 0.0074 | -3.0483
-14 | -0.5471 | 0.17624 | 0.0039 | -3.1043
-13.5 | -0.5299 | 0.1688 | 0.0022 | -3.1392
-13 | -0.5205 | 0.16205 | -0.0004 | -3.212
-12.5 | -0.5137 | 0.15668 | -0.0029 | -3.2787
-12 | -0.4956 | 0.14812 | -0.004 | -3.3459
-11.5 | -0.499 | 0.14333 | -0.0073 | -3.4815
-11 | -0.4946 | 0.13771 | -0.0093 | -3.5916
-10.5 | -0.4878 | 0.13109 | -0.0107 | -3.7211
-10 | -0.486 | 0.12518 | -0.0122 | -3.8824
-9.5 | -0.4591 | 0.11544 | -0.0111 | -3.977
-9 | -0.4479 | 0.10866 | -0.0111 | -4.122
-8.5 | -0.4537 | 0.1037 | -0.012 | -4.3751
-8 | -0.4408 | 0.09674 | -0.0105 | -4.5565
-7.5 | -0.4424 | 0.09148 | -0.0089 | -4.836
-7 | -0.4524 | 0.08686 | -0.006 | -5.2084
-6.5 | -0.4331 | 0.07952 | -0.0026 | -5.4464
-5.5 | -0.4538 | 0.04798 | -0.0416 | -9.4581
-5 | -0.4172 | 0.03844 | -0.0432 | -10.8533
-4.5 | -0.3746 | 0.03246 | -0.0424 | -11.5404
-4 | -0.3261 | 0.02762 | -0.0409 | -11.8067
-3.5 | -0.2779 | 0.02401 | -0.0389 | -11.5743
-3 | -0.2315 | 0.02085 | -0.0364 | -11.1031
-2.5 | -0.2071 | 0.01763 | -0.0271 | -11.747
-2 | -0.1347 | 0.01675 | -0.0269 | -8.0418
-1.5 | -0.0957 | 0.01673 | -0.0262 | -5.7203
-1 | -0.0535 | 0.01699 | -0.0254 | -3.1489
-0.5 | -0.0114 | 0.01743 | -0.0246 | -0.65404
0 | 0.0298 | 0.01804 | -0.0239 | 1.6519
0.5 | 0.0698 | 0.01883 | -0.0232 | 3.7069
1 | 0.1081 | 0.01984 | -0.0227 | 5.4486
1.5 | 0.1446 | 0.02109 | -0.0224 | 6.8563
2 | 0.179 | 0.02263 | -0.0224 | 7.9099
2.5 | 0.3016 | 0.02541 | -0.0381 | 11.8693
3 | 0.4131 | 0.02698 | -0.0497 | 15.3113
3.5 | 0.5219 | 0.02741 | -0.0582 | 19.0405
4 | 0.6369 | 0.02621 | -0.0643 | 24.2999
4.5 | 0.7259 | 0.02442 | -0.0636 | 29.7256
5 | 0.7921 | 0.02328 | -0.059 | 34.0249
5.5 | 0.8419 | 0.02346 | -0.0532 | 35.8866
6 | 0.8819 | 0.02497 | -0.0476 | 35.3184
6.5 | 0.9185 | 0.02756 | -0.0429 | 33.3273
7 | 0.9566 | 0.03104 | -0.0391 | 30.8183
7.5 | 0.9959 | 0.03557 | -0.0359 | 27.9983
8 | 1.0345 | 0.04123 | -0.033 | 25.091
8.5 | 1.0588 | 0.0481 | -0.029 | 22.0125
9 | 1.069 | 0.05619 | -0.025 | 19.0247
9.5 | 1.0596 | 0.0652 | -0.0212 | 16.2515
10 | 1.0162 | 0.07558 | -0.0185 | 13.4454
10.5 | 0.9697 | 0.08649 | -0.0196 | 11.2117
11.5 | 0.7995 | 0.14331 | -0.0683 | 5.5788
12 | 0.8233 | 0.15327 | -0.0683 | 5.3716
12.5 | 0.828 | 0.16203 | -0.0707 | 5.1102
13 | 0.8235 | 0.16875 | -0.0741 | 4.88
13.5 | 0.8315 | 0.17619 | -0.0765 | 4.7193
14 | 0.841 | 0.18422 | -0.0796 | 4.5652

## 5. Re 50k Mach 0.25 (1)
BIGFOIL.COM POLAR EXPORT
HN-1069
HN-1069 |  |  |  | Cl Max: | 0.994 | at alpha= | 6 | deg
JavaFoil+Calcfoil stall+Eppler ext transition |  |  |  | L/D Max: | 50.254 | at alpha= | 4.5 | deg
Re: | 50000 |  |  | Cd Min: | 0.01379 | at alpha= | 0 | deg
Mach: | 0.25 |  |  | Cl=0 at alpha= | -2.6667 | deg
|  |  |  | @ Cl=0.1, Cd= | 0.015359
|  |  |  | @ Cl=0.4, Cd= | 0.014015
|  |  |  | @ Cl=0.6, Cd= | 0.014925
alpha (deg) | Cl | Cd | Cm | Cl/Cd
-14 | -0.063 | 0.28781 | -0.02 | -0.22
-13.5 | -0.061 | 0.78244 | -0.019 | -0.078
-13 | -0.132 | 0.53378 | -0.018 | -0.246
-12.5 | -0.201 | 0.42097 | -0.018 | -0.478
-12 | -0.256 | 0.33059 | -0.018 | -0.775
-11.5 | -0.304 | 0.26147 | -0.018 | -1.163
-11 | -0.346 | 0.2126 | -0.018 | -1.626
-10.5 | -0.38 | 0.1838 | -0.018 | -2.068
-10 | -0.406 | 0.15425 | -0.019 | -2.632
-9.5 | -0.417 | 0.1306 | -0.019 | -3.194
-9 | -0.421 | 0.10894 | -0.019 | -3.862
-8.5 | -0.417 | 0.096 | -0.019 | -4.34
-8 | -0.405 | 0.08649 | -0.019 | -4.684
-7.5 | -0.387 | 0.07496 | -0.019 | -5.159
-7 | -0.362 | 0.06641 | -0.02 | -5.452
-6.5 | -0.332 | 0.06009 | -0.02 | -5.524
-6 | -0.297 | 0.05471 | -0.021 | -5.431
-5.5 | -0.258 | 0.05045 | -0.022 | -5.124
-5 | -0.217 | 0.04691 | -0.024 | -4.622
-4.5 | -0.173 | 0.044 | -0.025 | -3.927
-4 | -0.127 | 0.04153 | -0.027 | -3.06
-3.5 | -0.1 | 0.01666 | -0.064 | -5.977
-3 | -0.04 | 0.01667 | -0.064 | -2.399
-2.5 | 0.02 | 0.01582 | -0.064 | 1.269
-2 | 0.08 | 0.0153 | -0.065 | 5.256
-1.5 | 0.141 | 0.01548 | -0.065 | 9.1
-1 | 0.201 | 0.01537 | -0.065 | 13.106
-0.5 | 0.262 | 0.01382 | -0.066 | 18.951
0 | 0.321 | 0.01379 | -0.066 | 23.275
0.5 | 0.381 | 0.01386 | -0.066 | 27.498
1 | 0.441 | 0.01435 | -0.067 | 30.744
1.5 | 0.501 | 0.01449 | -0.067 | 34.604
2 | 0.561 | 0.01473 | -0.067 | 38.11
2.5 | 0.621 | 0.01503 | -0.067 | 41.326
3 | 0.681 | 0.01555 | -0.068 | 43.777
3.5 | 0.74 | 0.01595 | -0.068 | 46.414
4 | 0.797 | 0.01693 | -0.068 | 47.048
4.5 | 0.852 | 0.01695 | -0.069 | 50.254
5 | 0.904 | 0.01807 | -0.069 | 50.025
5.5 | 0.953 | 0.02188 | -0.069 | 43.556
6 | 0.994 | 0.02265 | -0.069 | 43.888
6.5 | 0.833 | 0.05219 | -0.026 | 15.951
7 | 0.853 | 0.05766 | -0.023 | 14.789
7.5 | 0.864 | 0.06411 | -0.021 | 13.478
8 | 0.865 | 0.07111 | -0.019 | 12.163
8.5 | 0.854 | 0.08133 | -0.018 | 10.5
9 | 0.83 | 0.09363 | -0.017 | 8.868
9.5 | 0.794 | 0.1078 | -0.017 | 7.363
10 | 0.745 | 0.12948 | -0.018 | 5.751
10.5 | 0.684 | 0.13372 | -0.018 | 5.115
11 | 0.613 | 0.15319 | -0.019 | 4.004

## 6. Re 50k Mach 0.25 (2)
BIGFOIL.COM POLAR EXPORT
HN-1069
HN-1069 |  |  |  | Cl Max: | 1.057 | at alpha= | 9 | deg
XFOIL ncrit=9 |  |  |  | L/D Max: | 35.0245 | at alpha= | 5.5 | deg
Re: | 50000 |  |  | Cd Min: | 0.2547 | at alpha= | -20 | deg
Mach: | 0.25 |  |  | Cl=0 at alpha= | -0.28554 | deg
|  |  |  | @ Cl=0.1, Cd= | 0.020168
|  |  |  | @ Cl=0.4, Cd= | 0.026982
|  |  |  | @ Cl=0.6, Cd= | 0.026861
alpha (deg) | Cl | Cd | Cm | Cl/Cd
-20 | -0.7359 | 0.2547 | 0.0457 | -2.8893
-19.5 | -0.718 | 0.24834 | 0.042 | -2.8912
-19 | -0.7038 | 0.24471 | 0.0371 | -2.8761
-18.5 | -0.6983 | 0.24661 | 0.0311 | -2.8316
-18 | -0.6672 | 0.22942 | 0.0305 | -2.9082
-17.5 | -0.6495 | 0.2229 | 0.0272 | -2.9139
-17 | -0.6404 | 0.22076 | 0.022 | -2.9009
-16.5 | -0.6197 | 0.21083 | 0.0195 | -2.9393
-16 | -0.6004 | 0.20324 | 0.0171 | -2.9541
-15.5 | -0.595 | 0.2011 | 0.0121 | -2.9587
-15 | -0.5701 | 0.19004 | 0.0109 | -2.9999
-14.5 | -0.5652 | 0.18706 | 0.0066 | -3.0215
-14 | -0.5416 | 0.17678 | 0.0054 | -3.0637
-13.5 | -0.5419 | 0.17419 | 0.0012 | -3.111
-13 | -0.5158 | 0.16342 | 0.0005 | -3.1563
-12.5 | -0.5278 | 0.16239 | -0.0044 | -3.2502
-12 | -0.4971 | 0.15094 | -0.0043 | -3.2934
-11.5 | -0.483 | 0.14328 | -0.0057 | -3.371
-11 | -0.4734 | 0.13658 | -0.0073 | -3.4661
-10.5 | -0.4642 | 0.12995 | -0.0085 | -3.5721
-10 | -0.4557 | 0.12335 | -0.0097 | -3.6944
-9.5 | -0.4493 | 0.11696 | -0.0107 | -3.8415
-9 | -0.4516 | 0.11169 | -0.012 | -4.0433
-8.5 | -0.4388 | 0.10423 | -0.0117 | -4.2099
-8 | -0.4301 | 0.09787 | -0.0105 | -4.3946
-7.5 | -0.4222 | 0.09174 | -0.0089 | -4.6021
-7 | -0.4188 | 0.08594 | -0.0069 | -4.8732
-6.5 | -0.4161 | 0.08021 | -0.0039 | -5.1876
-6 | -0.4324 | 0.07626 | 0.0015 | -5.6701
-5.5 | -0.4601 | 0.05192 | -0.0404 | -8.8617
-5 | -0.4304 | 0.04197 | -0.043 | -10.2549
-4.5 | -0.3909 | 0.03511 | -0.0427 | -11.1336
-4 | -0.3416 | 0.02938 | -0.0418 | -11.627
-3.5 | -0.2929 | 0.02549 | -0.0399 | -11.4908
-3 | -0.2439 | 0.02228 | -0.0376 | -10.947
-2.5 | -0.2011 | 0.01879 | -0.0336 | -10.7025
-2 | -0.1411 | 0.01716 | -0.0268 | -8.2226
-1.5 | -0.1048 | 0.017 | -0.026 | -6.1647
-1 | -0.0614 | 0.01725 | -0.0254 | -3.5594
-0.5 | -0.0181 | 0.01771 | -0.0247 | -1.022
0 | 0.0241 | 0.01836 | -0.024 | 1.3126
0.5 | 0.065 | 0.01921 | -0.0234 | 3.3837
1 | 0.1041 | 0.02028 | -0.023 | 5.1331
1.5 | 0.1413 | 0.02162 | -0.0228 | 6.5356
2 | 0.2131 | 0.02386 | -0.0295 | 8.9313
2.5 | 0.3285 | 0.02614 | -0.043 | 12.5669
3 | 0.4397 | 0.02745 | -0.0533 | 16.0182
3.5 | 0.5529 | 0.0275 | -0.0612 | 20.1055
4 | 0.6657 | 0.02597 | -0.065 | 25.6334
4.5 | 0.7505 | 0.02429 | -0.0625 | 30.8975
5 | 0.8128 | 0.02365 | -0.057 | 34.3679
5.5 | 0.8588 | 0.02452 | -0.0508 | 35.0245
6 | 0.8993 | 0.02657 | -0.0453 | 33.8464
6.5 | 0.9393 | 0.02965 | -0.0408 | 31.6796
7 | 0.9776 | 0.03371 | -0.0368 | 29.0003
7.5 | 1.014 | 0.03896 | -0.0331 | 26.0267
8 | 1.0421 | 0.04576 | -0.0292 | 22.7732
8.5 | 1.053 | 0.05356 | -0.025 | 19.6602
9 | 1.057 | 0.06204 | -0.0216 | 17.0374
9.5 | 1.0248 | 0.07139 | -0.0185 | 14.355
10 | 0.9866 | 0.08103 | -0.0176 | 12.1757
11 | 0.8017 | 0.13708 | -0.0669 | 5.8484
11.5 | 0.8024 | 0.1467 | -0.0702 | 5.4697
12 | 0.8277 | 0.15692 | -0.0703 | 5.2747
12.5 | 0.8374 | 0.16626 | -0.0727 | 5.0367
13 | 0.8351 | 0.17311 | -0.0761 | 4.8241
13.5 | 0.837 | 0.17959 | -0.0796 | 4.6606
14 | 0.8504 | 0.18807 | -0.0824 | 4.5217

## 7. Re 50k Mach 0.50 (1)
BIGFOIL.COM POLAR EXPORT
HN-1069
HN-1069 |  |  |  | Cl Max: | 1.221 | at alpha= | 20 | deg
JavaFoil+Calcfoil stall+Eppler ext transition |  |  |  | L/D Max: | 47.648 | at alpha= | 3 | deg
Re: | 50000 |  |  | Cd Min: | 0.01442 | at alpha= | 1.5 | deg
Mach: | 0.5 |  |  | Cl=0 at alpha= | -2.6642 | deg
|  |  |  | @ Cl=0.1, Cd= | 0.01614
|  |  |  | @ Cl=0.4, Cd= | 0.016231
|  |  |  | @ Cl=0.6, Cd= | 0.014602
alpha (deg) | Cl | Cd | Cm | Cl/Cd
-20 | -0.906 | 0.42052 | -0.033 | -2.154
-19.5 | -0.881 | 0.40926 | -0.033 | -2.152
-19 | -0.856 | 0.4193 | -0.033 | -2.04
-18.5 | -0.831 | 0.40963 | -0.033 | -2.027
-18 | -0.805 | 0.39196 | -0.033 | -2.055
-17.5 | -0.78 | 0.38807 | -0.034 | -2.01
-17 | -0.753 | 0.37854 | -0.032 | -1.988
-16.5 | -0.727 | 0.36229 | -0.032 | -2.007
-16 | -0.702 | 0.3641 | -0.032 | -1.927
-15.5 | -0.676 | 0.36004 | -0.032 | -1.878
-15 | -0.651 | 0.34059 | -0.033 | -1.911
-14.5 | -0.624 | 0.31816 | -0.031 | -1.96
-14 | -0.598 | 0.30415 | -0.031 | -1.965
-13.5 | -0.572 | 0.30044 | -0.031 | -1.904
-13 | -0.546 | 0.2975 | -0.031 | -1.836
-12.5 | -0.52 | 0.29144 | -0.031 | -1.786
-12 | -0.493 | 0.27564 | -0.029 | -1.79
-11.5 | -0.467 | 0.27447 | -0.029 | -1.703
-11 | -0.441 | 0.27127 | -0.029 | -1.627
-10.5 | -0.415 | 0.26189 | -0.03 | -1.586
-10 | -0.389 | 0.23043 | -0.027 | -1.686
-9.5 | -0.362 | 0.22583 | -0.027 | -1.605
-9 | -0.336 | 0.22505 | -0.027 | -1.494
-8.5 | -0.31 | 0.22394 | -0.028 | -1.384
-8 | -0.283 | 0.18961 | -0.025 | -1.494
-7.5 | -0.257 | 0.19831 | -0.025 | -1.295
-7 | -0.23 | 0.18828 | -0.025 | -1.224
-6.5 | -0.204 | 0.16177 | -0.022 | -1.26
-6 | -0.209 | 0.12116 | -0.022 | -1.727
-5.5 | -0.258 | 0.06354 | -0.022 | -4.059
-5 | -0.23 | 0.05351 | -0.024 | -4.296
-4.5 | -0.188 | 0.04777 | -0.026 | -3.939
-4 | -0.14 | 0.04383 | -0.028 | -3.198
-3.5 | -0.089 | 0.04097 | -0.031 | -2.169
-3 | -0.045 | 0.01723 | -0.071 | -2.585
-2.5 | 0.022 | 0.01707 | -0.072 | 1.312
-2 | 0.09 | 0.0162 | -0.072 | 5.545
-1.5 | 0.157 | 0.0158 | -0.073 | 9.968
-1 | 0.225 | 0.01605 | -0.073 | 14.026
-0.5 | 0.293 | 0.01603 | -0.073 | 18.251
0 | 0.358 | 0.01612 | -0.074 | 22.235
0.5 | 0.426 | 0.0163 | -0.074 | 26.121
1 | 0.493 | 0.01625 | -0.074 | 30.32
1.5 | 0.56 | 0.01442 | -0.075 | 38.794
2 | 0.626 | 0.01472 | -0.075 | 42.521
2.5 | 0.692 | 0.01522 | -0.075 | 45.486
3 | 0.758 | 0.0159 | -0.076 | 47.648
3.5 | 0.822 | 0.01967 | -0.076 | 41.786
4 | 0.884 | 0.02106 | -0.076 | 41.965
4.5 | 0.942 | 0.02248 | -0.076 | 41.88
5 | 0.99 | 0.02394 | -0.076 | 41.364
5.5 | 0.837 | 0.04926 | -0.036 | 16.997
6 | 0.849 | 0.05614 | -0.025 | 15.128
6.5 | 0.803 | 0.07086 | -0.022 | 11.326
7 | 0.518 | 0.15404 | -0.02 | 3.365
7.5 | 0.545 | 0.16404 | -0.024 | 3.324
8 | 0.572 | 0.19323 | -0.028 | 2.962
8.5 | 0.599 | 0.19561 | -0.028 | 3.063
9 | 0.627 | 0.23106 | -0.032 | 2.712
9.5 | 0.653 | 0.23112 | -0.032 | 2.827
10 | 0.68 | 0.2346 | -0.033 | 2.898
10.5 | 0.708 | 0.27604 | -0.036 | 2.564
11 | 0.734 | 0.27915 | -0.036 | 2.631
11.5 | 0.761 | 0.27203 | -0.036 | 2.798
12 | 0.789 | 0.29584 | -0.039 | 2.668
12.5 | 0.816 | 0.29916 | -0.039 | 2.727
13 | 0.842 | 0.31486 | -0.04 | 2.675
13.5 | 0.871 | 0.33943 | -0.042 | 2.566
14 | 0.897 | 0.33903 | -0.043 | 2.647
14.5 | 0.924 | 0.35129 | -0.043 | 2.63
15 | 0.951 | 0.35956 | -0.043 | 2.644
15.5 | 0.979 | 0.38126 | -0.045 | 2.568
16 | 1.005 | 0.38407 | -0.046 | 2.618
16.5 | 1.032 | 0.40145 | -0.046 | 2.57
17 | 1.058 | 0.40769 | -0.046 | 2.596
17.5 | 1.087 | 0.44049 | -0.048 | 2.469
18 | 1.113 | 0.44262 | -0.048 | 2.516
18.5 | 1.14 | 0.44711 | -0.049 | 2.549
19 | 1.166 | 0.44753 | -0.049 | 2.605
19.5 | 1.196 | 0.48333 | -0.051 | 2.474
20 | 1.221 | 0.48088 | -0.051 | 2.54

## 8. Re 50k Mach 0.50 (2)
BIGFOIL.COM POLAR EXPORT
HN-1069
HN-1069 |  |  |  | Cl Max: | 1.1451 | at alpha= | 20 | deg
XFOIL ncrit=9 |  |  |  | L/D Max: | 31.3127 | at alpha= | 5 | deg
Re: | 50000 |  |  | Cd Min: | 0.31085 | at alpha= | 20 | deg
Mach: | 0.5 |  |  | Cl=0 at alpha= | 0.039648 | deg
|  |  |  | @ Cl=0.1, Cd= | 0.02259
|  |  |  | @ Cl=0.4, Cd= | 0.028201
|  |  |  | @ Cl=0.6, Cd= | 0.028525
alpha (deg) | Cl | Cd | Cm | Cl/Cd
-20 | -0.5544 | 0.23613 | 0.0291 | -2.3479
-19.5 | -0.5387 | 0.22798 | 0.0262 | -2.3629
-19 | -0.527 | 0.22207 | 0.0226 | -2.3731
-18.5 | -0.5241 | 0.22086 | 0.018 | -2.373
-18 | -0.501 | 0.2086 | 0.0161 | -2.4017
-17.5 | -0.4873 | 0.20221 | 0.0131 | -2.4099
-17 | -0.4852 | 0.20095 | 0.0088 | -2.4145
-16.5 | -0.4618 | 0.18988 | 0.0071 | -2.4321
-16 | -0.4569 | 0.18723 | 0.0034 | -2.4403
-15.5 | -0.4378 | 0.17843 | 0.0014 | -2.4536
-15 | -0.4306 | 0.17474 | -0.0016 | -2.4642
-14.5 | -0.4154 | 0.16757 | -0.0038 | -2.479
-14 | -0.4097 | 0.16415 | -0.0065 | -2.4959
-13.5 | -0.393 | 0.15672 | -0.0082 | -2.5077
-13 | -0.4011 | 0.15677 | -0.0111 | -2.5585
-12.5 | -0.3832 | 0.14898 | -0.0122 | -2.5722
-12 | -0.3698 | 0.14245 | -0.0134 | -2.596
-11.5 | -0.3586 | 0.13626 | -0.0147 | -2.6317
-11 | -0.3507 | 0.13044 | -0.016 | -2.6886
-10.5 | -0.3445 | 0.1246 | -0.017 | -2.7648
-10 | -0.3363 | 0.11828 | -0.0177 | -2.8433
-9.5 | -0.3334 | 0.11261 | -0.018 | -2.9607
-9 | -0.3253 | 0.10572 | -0.0179 | -3.077
-8.5 | -0.3154 | 0.09883 | -0.0174 | -3.1913
-8 | -0.3257 | 0.09359 | -0.017 | -3.4801
-7.5 | -0.3039 | 0.08524 | -0.0156 | -3.5652
-7 | -0.3006 | 0.07882 | -0.0134 | -3.8138
-6 | -0.437 | 0.07316 | -0.0285 | -5.9732
-5.5 | -0.4524 | 0.06407 | -0.0355 | -7.061
-5 | -0.4479 | 0.05622 | -0.0363 | -7.9669
-4.5 | -0.4368 | 0.04811 | -0.0386 | -9.0792
-4 | -0.4075 | 0.03999 | -0.0409 | -10.19
-3.5 | -0.3622 | 0.03329 | -0.0415 | -10.8801
-3 | -0.3067 | 0.02806 | -0.041 | -10.9301
-2.5 | -0.2503 | 0.0244 | -0.039 | -10.2582
-2 | -0.195 | 0.0214 | -0.0364 | -9.1121
-1.5 | -0.1754 | 0.01914 | -0.0231 | -9.1641
-1 | -0.1007 | 0.01848 | -0.0248 | -5.4491
-0.5 | -0.0512 | 0.01898 | -0.0248 | -2.6976
0 | -0.0036 | 0.01978 | -0.0245 | -0.182
0.5 | 0.0418 | 0.02086 | -0.0243 | 2.0038
1 | 0.085 | 0.02222 | -0.0243 | 3.8254
1.5 | 0.194 | 0.02491 | -0.0365 | 7.788
2 | 0.3157 | 0.02716 | -0.0492 | 11.6237
2.5 | 0.4266 | 0.02853 | -0.0577 | 14.9527
3 | 0.5406 | 0.02891 | -0.0638 | 18.6994
3.5 | 0.6502 | 0.0282 | -0.0654 | 23.0567
4 | 0.7469 | 0.02704 | -0.0625 | 27.622
4.5 | 0.8233 | 0.02677 | -0.0565 | 30.7546
5 | 0.8802 | 0.02811 | -0.0498 | 31.3127
5.5 | 0.9306 | 0.03072 | -0.0434 | 30.293
6 | 0.968 | 0.03483 | -0.0375 | 27.7921
6.5 | 0.9996 | 0.04013 | -0.0319 | 24.909
7 | 1.0063 | 0.04711 | -0.0268 | 21.3606
7.5 | 0.9905 | 0.05531 | -0.023 | 17.9082
8 | 0.9458 | 0.06498 | -0.022 | 14.5552
8.5 | 0.8976 | 0.0777 | -0.0282 | 11.5521
9 | 0.8635 | 0.09263 | -0.0381 | 9.322
9.5 | 0.8445 | 0.10602 | -0.0459 | 7.9655
10 | 0.8337 | 0.11815 | -0.0523 | 7.0563
10.5 | 0.8398 | 0.12848 | -0.0556 | 6.5364
11 | 0.8353 | 0.14127 | -0.0632 | 5.9128
11.5 | 0.8233 | 0.15926 | -0.0789 | 5.1695
12 | 0.8391 | 0.16901 | -0.0819 | 4.9648
12.5 | 0.8436 | 0.17593 | -0.0856 | 4.7951
13 | 0.8623 | 0.18567 | -0.089 | 4.6443
13.5 | 0.8773 | 0.194 | -0.0928 | 4.5222
14 | 0.8952 | 0.20258 | -0.0965 | 4.419
14.5 | 0.9147 | 0.21196 | -0.1005 | 4.3154
15 | 0.9364 | 0.22163 | -0.1043 | 4.2251
15.5 | 0.958 | 0.23109 | -0.1082 | 4.1456
16 | 0.9827 | 0.24167 | -0.1117 | 4.0663
16.5 | 0.9937 | 0.24682 | -0.1184 | 4.026
17 | 1.0196 | 0.25829 | -0.1221 | 3.9475
17.5 | 1.0417 | 0.26726 | -0.1265 | 3.8977
18 | 1.0568 | 0.27318 | -0.1331 | 3.8685
19 | 1.0998 | 0.29105 | -0.1435 | 3.7787
19.5 | 1.1245 | 0.30172 | -0.1478 | 3.727
20 | 1.1451 | 0.31085 | -0.1535 | 3.6838

## 9. Re 100k Mach 0.00 (1)
BIGFOIL.COM POLAR EXPORT
HN-1069
HN-1069 |  |  |  | Cl Max: | 1.013 | at alpha= | 6.5 | deg
JavaFoil+Calcfoil stall+Eppler ext transition |  |  |  | L/D Max: | 64.481 | at alpha= | 5.5 | deg
Re: | 100000 |  |  | Cd Min: | 0.01101 | at alpha= | -1 | deg
Mach: | 0 |  |  | Cl=0 at alpha= | -2.6638 | deg
|  |  |  | @ Cl=0.1, Cd= | 0.011199
|  |  |  | @ Cl=0.4, Cd= | 0.012115
|  |  |  | @ Cl=0.6, Cd= | 0.011595
alpha (deg) | Cl | Cd | Cm | Cl/Cd
-15.5 | -0.348 | 0.28808 | -0.017 | -1.21
-15 | -0.367 | 0.25512 | -0.017 | -1.438
-14.5 | -0.385 | 0.2274 | -0.017 | -1.694
-14 | -0.403 | 0.21678 | -0.017 | -1.861
-13.5 | -0.421 | 0.19204 | -0.017 | -2.193
-13 | -0.438 | 0.17744 | -0.017 | -2.468
-12.5 | -0.453 | 0.15857 | -0.018 | -2.857
-12 | -0.466 | 0.14181 | -0.017 | -3.287
-11.5 | -0.477 | 0.13135 | -0.018 | -3.629
-11 | -0.484 | 0.11748 | -0.017 | -4.118
-10.5 | -0.487 | 0.10568 | -0.018 | -4.608
-10 | -0.485 | 0.09789 | -0.018 | -4.96
-9.5 | -0.476 | 0.08862 | -0.018 | -5.366
-9 | -0.461 | 0.0798 | -0.018 | -5.781
-8.5 | -0.443 | 0.07256 | -0.018 | -6.105
-8 | -0.42 | 0.0671 | -0.019 | -6.264
-7.5 | -0.394 | 0.06037 | -0.019 | -6.521
-7 | -0.363 | 0.05538 | -0.019 | -6.559
-6.5 | -0.329 | 0.05089 | -0.02 | -6.473
-6 | -0.293 | 0.04733 | -0.022 | -6.18
-5.5 | -0.253 | 0.0442 | -0.023 | -5.726
-5 | -0.211 | 0.04146 | -0.024 | -5.099
-4.5 | -0.168 | 0.039 | -0.026 | -4.311
-4 | -0.154 | 0.01301 | -0.061 | -11.804
-3.5 | -0.097 | 0.01273 | -0.062 | -7.581
-3 | -0.039 | 0.01243 | -0.062 | -3.117
-2.5 | 0.019 | 0.01134 | -0.062 | 1.715
-2 | 0.078 | 0.01126 | -0.063 | 6.916
-1.5 | 0.136 | 0.0111 | -0.063 | 12.298
-1 | 0.195 | 0.01101 | -0.063 | 17.711
-0.5 | 0.254 | 0.01159 | -0.064 | 21.885
0 | 0.312 | 0.01206 | -0.064 | 25.867
0.5 | 0.37 | 0.0121 | -0.064 | 30.617
1 | 0.429 | 0.01213 | -0.065 | 35.332
1.5 | 0.487 | 0.01222 | -0.065 | 39.834
2 | 0.545 | 0.01243 | -0.065 | 43.849
2.5 | 0.603 | 0.01155 | -0.065 | 52.17
3 | 0.66 | 0.01175 | -0.066 | 56.225
3.5 | 0.717 | 0.01179 | -0.066 | 60.863
4 | 0.774 | 0.01235 | -0.066 | 62.643
4.5 | 0.829 | 0.01305 | -0.067 | 63.481
5 | 0.881 | 0.01373 | -0.067 | 64.181
5.5 | 0.931 | 0.01444 | -0.067 | 64.481
6 | 0.975 | 0.01718 | -0.067 | 56.767
6.5 | 1.013 | 0.01678 | -0.067 | 60.391
7 | 0.843 | 0.05052 | -0.026 | 16.68
7.5 | 0.863 | 0.05468 | -0.022 | 15.777
8 | 0.877 | 0.05961 | -0.021 | 14.714
8.5 | 0.885 | 0.06473 | -0.02 | 13.67
9 | 0.886 | 0.07134 | -0.018 | 12.415
9.5 | 0.88 | 0.07829 | -0.017 | 11.236
10 | 0.867 | 0.0869 | -0.017 | 9.979
10.5 | 0.849 | 0.09652 | -0.017 | 8.794
11 | 0.825 | 0.10565 | -0.017 | 7.811
11.5 | 0.797 | 0.11759 | -0.018 | 6.779

## 10. Re 100k Mach 0.00 (2)
BIGFOIL.COM POLAR EXPORT
HN-1069
HN-1069 |  |  |  | Cl Max: | 1.1214 | at alpha= | 9.5 | deg
XFOIL ncrit=9 |  |  |  | L/D Max: | 53.5389 | at alpha= | 5 | deg
Re: | 100000 |  |  | Cd Min: | 0.24651 | at alpha= | -20 | deg
Mach: | 0 |  |  | Cl=0 at alpha= | -0.42026 | deg
|  |  |  | @ Cl=0.1, Cd= | 0.014926
|  |  |  | @ Cl=0.4, Cd= | 0.015515
|  |  |  | @ Cl=0.6, Cd= | 0.013988
alpha (deg) | Cl | Cd | Cm | Cl/Cd
-20 | -0.7132 | 0.24651 | 0.0426 | -2.8932
-19.5 | -0.6965 | 0.24038 | 0.039 | -2.8975
-19 | -0.68 | 0.23426 | 0.0353 | -2.9028
-18.5 | -0.6643 | 0.22868 | 0.0311 | -2.9049
-18 | -0.6538 | 0.22617 | 0.0255 | -2.8907
-17.5 | -0.6485 | 0.22478 | 0.02 | -2.885
-17 | -0.6208 | 0.20979 | 0.0195 | -2.9591
-16.5 | -0.6016 | 0.20207 | 0.0177 | -2.9772
-16 | -0.586 | 0.19568 | 0.0147 | -2.9947
-15.5 | -0.5742 | 0.19028 | 0.0105 | -3.0177
-15 | -0.5786 | 0.18954 | 0.0041 | -3.0527
-14.5 | -0.5494 | 0.17596 | 0.0043 | -3.1223
-14 | -0.5326 | 0.16874 | 0.0027 | -3.1563
-13.5 | -0.5214 | 0.16228 | -0.0003 | -3.213
-13 | -0.5274 | 0.15893 | -0.0065 | -3.3184
-12.5 | -0.5124 | 0.14915 | -0.008 | -3.4355
-12 | -0.491 | 0.14122 | -0.0079 | -3.4768
-11.5 | -0.4876 | 0.13505 | -0.0116 | -3.6105
-11 | -0.5044 | 0.13087 | -0.0196 | -3.8542
-10.5 | -0.4691 | 0.1206 | -0.0151 | -3.8897
-10 | -0.4861 | 0.11557 | -0.0227 | -4.2061
-9.5 | -0.4599 | 0.10657 | -0.0196 | -4.3155
-9 | -0.4767 | 0.10091 | -0.0262 | -4.724
-8.5 | -0.4593 | 0.09289 | -0.0242 | -4.9446
-8 | -0.4823 | 0.08709 | -0.0288 | -5.5379
-7.5 | -0.4773 | 0.0798 | -0.0274 | -5.9812
-7 | -0.4977 | 0.07111 | -0.037 | -6.999
-6 | -0.4762 | 0.05845 | -0.0338 | -8.1471
-5.5 | -0.4513 | 0.036 | -0.0435 | -12.5361
-5 | -0.4111 | 0.02777 | -0.042 | -14.8037
-4.5 | -0.3661 | 0.02409 | -0.04 | -15.1972
-4 | -0.3189 | 0.02064 | -0.0382 | -15.4506
-3.5 | -0.2719 | 0.01818 | -0.0365 | -14.956
-3 | -0.2256 | 0.01612 | -0.0351 | -13.995
-2.5 | -0.1833 | 0.0137 | -0.0334 | -13.3796
-2 | -0.1581 | 0.01298 | -0.0256 | -12.1803
-1.5 | -0.101 | 0.01274 | -0.0257 | -7.9278
-1 | -0.0571 | 0.01313 | -0.0254 | -4.3488
-0.5 | -0.0148 | 0.0137 | -0.0249 | -1.0803
0 | 0.078 | 0.01477 | -0.0338 | 5.281
0.5 | 0.1724 | 0.01544 | -0.0424 | 11.1658
1 | 0.2643 | 0.01579 | -0.0499 | 16.7384
1.5 | 0.3581 | 0.01574 | -0.057 | 22.751
2 | 0.4529 | 0.01523 | -0.0633 | 29.7374
2.5 | 0.5333 | 0.01455 | -0.066 | 36.6529
3 | 0.5996 | 0.01399 | -0.0657 | 42.8592
3.5 | 0.6564 | 0.01371 | -0.0636 | 47.8775
4 | 0.7082 | 0.01375 | -0.0609 | 51.5055
4.5 | 0.7551 | 0.01416 | -0.0577 | 53.3263
5 | 0.7988 | 0.01492 | -0.0543 | 53.5389
5.5 | 0.8391 | 0.01607 | -0.0509 | 52.2153
6 | 0.8768 | 0.01767 | -0.0475 | 49.6208
6.5 | 0.9129 | 0.01977 | -0.0444 | 46.176
7 | 0.9493 | 0.02233 | -0.0415 | 42.5123
7.5 | 0.9873 | 0.02537 | -0.0387 | 38.916
8 | 1.028 | 0.02908 | -0.0365 | 35.3508
8.5 | 1.0688 | 0.03375 | -0.0341 | 31.6681
9 | 1.1034 | 0.03984 | -0.0315 | 27.6958
9.5 | 1.1214 | 0.04598 | -0.0269 | 24.3889
10 | 1.1193 | 0.0543 | -0.0217 | 20.6133
10.5 | 1.0893 | 0.06306 | -0.016 | 17.274
11 | 1.0437 | 0.07173 | -0.013 | 14.5504
11.5 | 0.9933 | 0.08343 | -0.0173 | 11.9058
12 | 0.9495 | 0.09906 | -0.0276 | 9.5851
12.5 | 0.8425 | 0.14826 | -0.0609 | 5.6826
13 | 0.8593 | 0.15795 | -0.0617 | 5.4403
13.5 | 0.868 | 0.16598 | -0.0647 | 5.2295
14 | 0.8577 | 0.17612 | -0.0727 | 4.87
14.5 | 0.8687 | 0.18415 | -0.0761 | 4.7173

## 11. Re 100k Mach 0.10 (1)
BIGFOIL.COM POLAR EXPORT
HN-1069
HN-1069 |  |  |  | Cl Max: | 1.017 | at alpha= | 6.5 | deg
JavaFoil+Calcfoil stall+Eppler ext transition |  |  |  | L/D Max: | 64.266 | at alpha= | 5.5 | deg
Re: | 100000 |  |  | Cd Min: | 0.01102 | at alpha= | -1 | deg
Mach: | 0.1 |  |  | Cl=0 at alpha= | -2.6695 | deg
|  |  |  | @ Cl=0.1, Cd= | 0.011263
|  |  |  | @ Cl=0.4, Cd= | 0.012139
|  |  |  | @ Cl=0.6, Cd= | 0.011663
alpha (deg) | Cl | Cd | Cm | Cl/Cd
-15 | -0.329 | 0.28297 | -0.017 | -1.161
-14.5 | -0.349 | 0.25287 | -0.017 | -1.382
-14 | -0.37 | 0.23172 | -0.017 | -1.598
-13.5 | -0.391 | 0.2077 | -0.017 | -1.882
-13 | -0.411 | 0.18525 | -0.017 | -2.218
-12.5 | -0.429 | 0.16776 | -0.018 | -2.559
-12 | -0.446 | 0.14957 | -0.018 | -2.98
-11.5 | -0.459 | 0.13539 | -0.018 | -3.394
-11 | -0.47 | 0.12276 | -0.018 | -3.827
-10.5 | -0.476 | 0.11126 | -0.018 | -4.279
-10 | -0.477 | 0.09911 | -0.018 | -4.816
-9.5 | -0.47 | 0.0895 | -0.018 | -5.247
-9 | -0.457 | 0.08216 | -0.018 | -5.566
-8.5 | -0.44 | 0.07458 | -0.018 | -5.905
-8 | -0.419 | 0.06737 | -0.018 | -6.218
-7.5 | -0.393 | 0.06058 | -0.019 | -6.491
-7 | -0.363 | 0.05546 | -0.02 | -6.553
-6.5 | -0.33 | 0.05104 | -0.02 | -6.465
-6 | -0.293 | 0.04753 | -0.022 | -6.171
-5.5 | -0.254 | 0.04432 | -0.023 | -5.73
-5 | -0.212 | 0.04151 | -0.024 | -5.114
-4.5 | -0.169 | 0.03906 | -0.026 | -4.324
-4 | -0.154 | 0.01299 | -0.062 | -11.874
-3.5 | -0.097 | 0.0128 | -0.062 | -7.578
-3 | -0.039 | 0.01243 | -0.062 | -3.132
-2.5 | 0.02 | 0.01139 | -0.063 | 1.716
-2 | 0.078 | 0.01133 | -0.063 | 6.91
-1.5 | 0.137 | 0.01115 | -0.063 | 12.298
-1 | 0.196 | 0.01102 | -0.064 | 17.785
-0.5 | 0.255 | 0.01164 | -0.064 | 21.888
0 | 0.314 | 0.01208 | -0.064 | 25.948
0.5 | 0.372 | 0.01212 | -0.065 | 30.712
1 | 0.431 | 0.01216 | -0.065 | 35.42
1.5 | 0.489 | 0.01228 | -0.065 | 39.844
2 | 0.548 | 0.01247 | -0.066 | 43.905
2.5 | 0.606 | 0.01157 | -0.066 | 52.35
3 | 0.664 | 0.01179 | -0.066 | 56.289
3.5 | 0.721 | 0.01205 | -0.066 | 59.849
4 | 0.778 | 0.01241 | -0.067 | 62.679
4.5 | 0.833 | 0.01317 | -0.067 | 63.236
5 | 0.885 | 0.01388 | -0.067 | 63.757
5.5 | 0.935 | 0.01456 | -0.067 | 64.266
6 | 0.979 | 0.01612 | -0.067 | 60.731
6.5 | 1.017 | 0.0195 | -0.068 | 52.131
7 | 0.845 | 0.05077 | -0.025 | 16.635
7.5 | 0.864 | 0.05522 | -0.022 | 15.641
8 | 0.877 | 0.05999 | -0.021 | 14.611
8.5 | 0.882 | 0.06589 | -0.02 | 13.389
9 | 0.88 | 0.07169 | -0.018 | 12.28
9.5 | 0.871 | 0.07957 | -0.017 | 10.948
10 | 0.855 | 0.08909 | -0.017 | 9.595
10.5 | 0.832 | 0.09756 | -0.017 | 8.529
11 | 0.804 | 0.10867 | -0.017 | 7.397
11.5 | 0.771 | 0.11487 | -0.018 | 6.713

## 12. Re 100k Mach 0.10 (2)
BIGFOIL.COM POLAR EXPORT
HN-1069
HN-1069 |  |  |  | Cl Max: | 1.1184 | at alpha= | 9.5 | deg
XFOIL ncrit=9 |  |  |  | L/D Max: | 53.3599 | at alpha= | 5 | deg
Re: | 100000 |  |  | Cd Min: | 0.24725 | at alpha= | -20 | deg
Mach: | 0.1 |  |  | Cl=0 at alpha= | -0.41641 | deg
|  |  |  | @ Cl=0.1, Cd= | 0.014946
|  |  |  | @ Cl=0.4, Cd= | 0.015527
|  |  |  | @ Cl=0.6, Cd= | 0.013986
alpha (deg) | Cl | Cd | Cm | Cl/Cd
-20 | -0.7154 | 0.24725 | 0.043 | -2.8934
-19.5 | -0.6986 | 0.24109 | 0.0394 | -2.8977
-19 | -0.682 | 0.23494 | 0.0356 | -2.9029
-18.5 | -0.6663 | 0.22954 | 0.0312 | -2.9028
-18 | -0.6563 | 0.22736 | 0.0256 | -2.8866
-17.5 | -0.651 | 0.22595 | 0.0201 | -2.8812
-17 | -0.6211 | 0.20994 | 0.02 | -2.9585
-16.5 | -0.6025 | 0.20257 | 0.018 | -2.9743
-16 | -0.5869 | 0.19618 | 0.0149 | -2.9916
-15.5 | -0.5758 | 0.19115 | 0.0104 | -3.0123
-15 | -0.5807 | 0.19058 | 0.0039 | -3.047
-14.5 | -0.5486 | 0.17622 | 0.0046 | -3.1132
-14 | -0.5325 | 0.16916 | 0.0028 | -3.1479
-13.5 | -0.5217 | 0.16279 | -0.0004 | -3.2047
-13 | -0.5291 | 0.15981 | -0.0069 | -3.3108
-12.5 | -0.5076 | 0.14898 | -0.0071 | -3.4072
-12 | -0.4901 | 0.14161 | -0.0078 | -3.4609
-11.5 | -0.4889 | 0.13576 | -0.012 | -3.6012
-11 | -0.5054 | 0.1316 | -0.02 | -3.8404
-10.5 | -0.4684 | 0.12105 | -0.0152 | -3.8695
-10 | -0.4876 | 0.1163 | -0.0233 | -4.1926
-9.5 | -0.4578 | 0.107 | -0.0195 | -4.2785
-9 | -0.4794 | 0.10164 | -0.0271 | -4.7166
-8.5 | -0.4555 | 0.09335 | -0.0238 | -4.8795
-8 | -0.4864 | 0.08774 | -0.03 | -5.5437
-7.5 | -0.472 | 0.08049 | -0.0264 | -5.8641
-7 | -0.4934 | 0.0719 | -0.0356 | -6.8623
-6 | -0.481 | 0.04531 | -0.0449 | -10.6158
-5.5 | -0.4534 | 0.03682 | -0.0436 | -12.314
-5 | -0.4143 | 0.02836 | -0.0422 | -14.6086
-4.5 | -0.3695 | 0.02443 | -0.0403 | -15.1248
-4 | -0.3219 | 0.02085 | -0.0385 | -15.4388
-3.5 | -0.2744 | 0.01836 | -0.0367 | -14.9455
-3 | -0.2278 | 0.01631 | -0.0352 | -13.9669
-2.5 | -0.1843 | 0.0139 | -0.0338 | -13.259
-2 | -0.1579 | 0.01306 | -0.0263 | -12.0904
-1.5 | -0.1028 | 0.01278 | -0.0257 | -8.0438
-1 | -0.0586 | 0.01317 | -0.0254 | -4.4495
-0.5 | -0.016 | 0.01375 | -0.0249 | -1.1636
0 | 0.0797 | 0.0148 | -0.0343 | 5.3851
0.5 | 0.177 | 0.0155 | -0.0433 | 11.4194
1 | 0.2689 | 0.01581 | -0.0507 | 17.0082
1.5 | 0.3627 | 0.01573 | -0.0577 | 23.0579
2 | 0.4565 | 0.01522 | -0.0636 | 29.9934
2.5 | 0.5386 | 0.0145 | -0.0665 | 37.1448
3 | 0.6043 | 0.01395 | -0.066 | 43.319
3.5 | 0.6602 | 0.01371 | -0.0637 | 48.1546
4 | 0.7111 | 0.0138 | -0.0608 | 51.529
4.5 | 0.7584 | 0.01424 | -0.0575 | 53.2584
5 | 0.802 | 0.01503 | -0.0541 | 53.3599
5.5 | 0.8423 | 0.01624 | -0.0506 | 51.8658
6 | 0.88 | 0.01789 | -0.0472 | 49.1895
6.5 | 0.9165 | 0.02002 | -0.044 | 45.7792
7 | 0.953 | 0.02263 | -0.041 | 42.1122
7.5 | 0.9912 | 0.02591 | -0.0384 | 38.2555
8 | 1.0327 | 0.02988 | -0.0361 | 34.5616
8.5 | 1.0724 | 0.03444 | -0.0333 | 31.1382
9 | 1.1045 | 0.04073 | -0.0304 | 27.1176
9.5 | 1.1184 | 0.04725 | -0.0256 | 23.6698
10 | 1.111 | 0.05562 | -0.0203 | 19.9748
10.5 | 1.0773 | 0.06393 | -0.0147 | 16.8512
11 | 1.0313 | 0.07299 | -0.0131 | 14.1293
11.5 | 0.9813 | 0.08555 | -0.0191 | 11.4705
12 | 0.9405 | 0.10172 | -0.0298 | 9.246
12.5 | 0.8418 | 0.1491 | -0.0616 | 5.6459
13 | 0.8617 | 0.1588 | -0.0618 | 5.4263
13.5 | 0.8568 | 0.16723 | -0.0681 | 5.1235
14 | 0.8601 | 0.17696 | -0.073 | 4.8604
14.5 | 0.8683 | 0.18491 | -0.0771 | 4.6958

## 13. Re 100k Mach 0.25 (1)
BIGFOIL.COM POLAR EXPORT
HN-1069
HN-1069 |  |  |  | Cl Max: | 0.999 | at alpha= | 6 | deg
JavaFoil+Calcfoil stall+Eppler ext transition |  |  |  | L/D Max: | 63.201 | at alpha= | 4.5 | deg
Re: | 100000 |  |  | Cd Min: | 0.01116 | at alpha= | -1 | deg
Mach: | 0.25 |  |  | Cl=0 at alpha= | -2.6667 | deg
|  |  |  | @ Cl=0.1, Cd= | 0.011378
|  |  |  | @ Cl=0.4, Cd= | 0.012334
|  |  |  | @ Cl=0.6, Cd= | 0.012172
alpha (deg) | Cl | Cd | Cm | Cl/Cd
-14 | -0.063 | 0.22861 | -0.021 | -0.277
-13.5 | -0.061 | 0.22324 | -0.02 | -0.272
-13 | -0.132 | 0.40621 | -0.019 | -0.324
-12.5 | -0.201 | 0.32398 | -0.019 | -0.621
-12 | -0.256 | 0.25215 | -0.018 | -1.016
-11.5 | -0.304 | 0.20253 | -0.018 | -1.502
-11 | -0.346 | 0.1687 | -0.019 | -2.049
-10.5 | -0.38 | 0.14527 | -0.019 | -2.617
-10 | -0.406 | 0.12426 | -0.019 | -3.268
-9.5 | -0.417 | 0.10716 | -0.019 | -3.893
-9 | -0.421 | 0.09483 | -0.019 | -4.436
-8.5 | -0.417 | 0.08195 | -0.019 | -5.084
-8 | -0.405 | 0.07251 | -0.019 | -5.587
-7.5 | -0.387 | 0.06548 | -0.019 | -5.906
-7 | -0.362 | 0.05765 | -0.02 | -6.28
-6.5 | -0.332 | 0.05296 | -0.02 | -6.268
-6 | -0.297 | 0.04855 | -0.022 | -6.121
-5.5 | -0.259 | 0.04507 | -0.023 | -5.736
-5 | -0.217 | 0.04204 | -0.024 | -5.158
-4.5 | -0.173 | 0.03947 | -0.026 | -4.38
-4 | -0.127 | 0.03706 | -0.03 | -3.437
-3.5 | -0.1 | 0.01293 | -0.064 | -7.7
-3 | -0.04 | 0.0126 | -0.064 | -3.174
-2.5 | 0.02 | 0.01168 | -0.064 | 1.719
-2 | 0.08 | 0.01145 | -0.065 | 7.022
-1.5 | 0.141 | 0.01123 | -0.065 | 12.552
-1 | 0.201 | 0.01116 | -0.065 | 18.048
-0.5 | 0.262 | 0.01176 | -0.066 | 22.267
0 | 0.322 | 0.01228 | -0.066 | 26.237
0.5 | 0.382 | 0.01231 | -0.066 | 31.073
1 | 0.443 | 0.01239 | -0.067 | 35.727
1.5 | 0.503 | 0.0125 | -0.067 | 40.223
2 | 0.563 | 0.01278 | -0.067 | 44.042
2.5 | 0.622 | 0.01181 | -0.068 | 52.677
3 | 0.682 | 0.01205 | -0.068 | 56.588
3.5 | 0.74 | 0.01242 | -0.068 | 59.644
4 | 0.798 | 0.01277 | -0.068 | 62.504
4.5 | 0.855 | 0.01352 | -0.069 | 63.201
5 | 0.908 | 0.01447 | -0.069 | 62.723
5.5 | 0.955 | 0.01698 | -0.069 | 56.23
6 | 0.999 | 0.0194 | -0.069 | 51.499
6.5 | 0.834 | 0.0479 | -0.031 | 17.42
7 | 0.853 | 0.05234 | -0.023 | 16.291
7.5 | 0.864 | 0.05724 | -0.022 | 15.099
8 | 0.865 | 0.06341 | -0.02 | 13.642
8.5 | 0.854 | 0.07072 | -0.018 | 12.075
9 | 0.83 | 0.07977 | -0.017 | 10.408
9.5 | 0.794 | 0.09143 | -0.018 | 8.681
10 | 0.745 | 0.10738 | -0.018 | 6.934
10.5 | 0.684 | 0.10974 | -0.019 | 6.232
11 | 0.613 | 0.1238 | -0.019 | 4.955

## 14. Re 100k Mach 0.25 (2)
BIGFOIL.COM POLAR EXPORT
HN-1069
HN-1069 |  |  |  | Cl Max: | 1.1019 | at alpha= | 9 | deg
XFOIL ncrit=9 |  |  |  | L/D Max: | 52.7532 | at alpha= | 4.5 | deg
Re: | 100000 |  |  | Cd Min: | 0.25149 | at alpha= | -20 | deg
Mach: | 0.25 |  |  | Cl=0 at alpha= | -0.4748 | deg
|  |  |  | @ Cl=0.1, Cd= | 0.015153
|  |  |  | @ Cl=0.4, Cd= | 0.015608
|  |  |  | @ Cl=0.6, Cd= | 0.014151
alpha (deg) | Cl | Cd | Cm | Cl/Cd
-20 | -0.7284 | 0.25149 | 0.0452 | -2.8963
-19.5 | -0.7108 | 0.24513 | 0.0412 | -2.8997
-19 | -0.6935 | 0.23906 | 0.037 | -2.9009
-18.5 | -0.6793 | 0.23542 | 0.0316 | -2.8855
-18 | -0.6709 | 0.23413 | 0.0259 | -2.8655
-17.5 | -0.6504 | 0.22305 | 0.023 | -2.9159
-17 | -0.6261 | 0.21221 | 0.0221 | -2.9504
-16.5 | -0.6086 | 0.20545 | 0.0191 | -2.9623
-16 | -0.5929 | 0.19916 | 0.0154 | -2.977
-15.5 | -0.5876 | 0.19688 | 0.0094 | -2.9846
-15 | -0.5736 | 0.18835 | 0.0061 | -3.0454
-14.5 | -0.5482 | 0.17828 | 0.0059 | -3.0749
-14 | -0.5336 | 0.17149 | 0.0032 | -3.1116
-13.5 | -0.5286 | 0.16681 | -0.0017 | -3.1689
-13 | -0.5371 | 0.16432 | -0.0083 | -3.2686
-12.5 | -0.4986 | 0.15049 | -0.0055 | -3.3132
-12 | -0.4871 | 0.1438 | -0.0078 | -3.3873
-11.5 | -0.4983 | 0.14009 | -0.0147 | -3.557
-11 | -0.4698 | 0.12967 | -0.0127 | -3.623
-10.5 | -0.4738 | 0.12443 | -0.0176 | -3.8078
-10 | -0.4604 | 0.11592 | -0.0183 | -3.9717
-9.5 | -0.4526 | 0.10935 | -0.02 | -4.139
-9 | -0.4588 | 0.10234 | -0.0241 | -4.4831
-8.5 | -0.4452 | 0.09565 | -0.0237 | -4.6545
-8 | -0.454 | 0.08869 | -0.0265 | -5.119
-7.5 | -0.4617 | 0.08304 | -0.0272 | -5.56
-7 | -0.4636 | 0.07642 | -0.0266 | -6.0665
-6.5 | -0.4699 | 0.06952 | -0.0292 | -6.7592
-6 | -0.4703 | 0.06279 | -0.0303 | -7.49
-5.5 | -0.4629 | 0.04099 | -0.0439 | -11.293
-5 | -0.4308 | 0.03218 | -0.043 | -13.3872
-4.5 | -0.3873 | 0.02646 | -0.0414 | -14.6372
-4 | -0.3384 | 0.02227 | -0.0396 | -15.1953
-3.5 | -0.2892 | 0.01962 | -0.0378 | -14.7401
-3 | -0.2402 | 0.01736 | -0.0361 | -13.8364
-2.5 | -0.1931 | 0.01516 | -0.0348 | -12.7375
-2 | -0.1582 | 0.01351 | -0.0299 | -11.7098
-1.5 | -0.113 | 0.01302 | -0.0254 | -8.679
-1 | -0.0668 | 0.01342 | -0.0255 | -4.9776
-0.5 | -0.0051 | 0.01419 | -0.0284 | -0.35941
0 | 0.0961 | 0.01513 | -0.0382 | 6.3516
0.5 | 0.1922 | 0.0157 | -0.0465 | 12.242
1 | 0.2871 | 0.01593 | -0.0539 | 18.0226
1.5 | 0.3855 | 0.0157 | -0.061 | 24.5541
2 | 0.4773 | 0.01512 | -0.0658 | 31.5675
2.5 | 0.5551 | 0.01447 | -0.0673 | 38.3621
3 | 0.6199 | 0.01401 | -0.066 | 44.247
3.5 | 0.6777 | 0.01385 | -0.0635 | 48.9314
4 | 0.7288 | 0.0141 | -0.0602 | 51.6879
4.5 | 0.776 | 0.01471 | -0.0566 | 52.7532
5 | 0.8196 | 0.0157 | -0.0528 | 52.2038
5.5 | 0.8599 | 0.01715 | -0.049 | 50.1399
6 | 0.8981 | 0.0191 | -0.0453 | 47.0209
6.5 | 0.9352 | 0.02154 | -0.0418 | 43.4169
7 | 0.9734 | 0.02455 | -0.0385 | 39.6497
7.5 | 1.0149 | 0.02852 | -0.0357 | 35.5856
8 | 1.0556 | 0.0331 | -0.0325 | 31.8912
8.5 | 1.0868 | 0.03885 | -0.0288 | 27.9743
9 | 1.1019 | 0.04608 | -0.0246 | 23.9128
9.5 | 1.0912 | 0.05326 | -0.0188 | 20.4882
10 | 1.0597 | 0.06073 | -0.0134 | 17.4494
10.5 | 1.0186 | 0.06963 | -0.0126 | 14.6288
11 | 0.9752 | 0.08167 | -0.0185 | 11.9407
11.5 | 0.9378 | 0.09694 | -0.0283 | 9.674
12 | 0.8409 | 0.14254 | -0.06 | 5.8994
12.5 | 0.8405 | 0.1533 | -0.0652 | 5.4827
13 | 0.8738 | 0.16348 | -0.063 | 5.345
13.5 | 0.8517 | 0.17205 | -0.0738 | 4.9503
14 | 0.8791 | 0.182 | -0.0736 | 4.8302

## 15. Re 100k Mach 0.50 (1)
BIGFOIL.COM POLAR EXPORT
HN-1069
HN-1069 |  |  |  | Cl Max: | 1.221 | at alpha= | 20 | deg
JavaFoil+Calcfoil stall+Eppler ext transition |  |  |  | L/D Max: | 60.233 | at alpha= | 4.5 | deg
Re: | 100000 |  |  | Cd Min: | 0.01115 | at alpha= | -1.5 | deg
Mach: | 0.5 |  |  | Cl=0 at alpha= | -2.6642 | deg
|  |  |  | @ Cl=0.1, Cd= | 0.011711
|  |  |  | @ Cl=0.4, Cd= | 0.012646
|  |  |  | @ Cl=0.6, Cd= | 0.013909
alpha (deg) | Cl | Cd | Cm | Cl/Cd
-20 | -0.906 | 0.33556 | -0.033 | -2.7
-19.5 | -0.881 | 0.32838 | -0.033 | -2.682
-19 | -0.856 | 0.32365 | -0.033 | -2.643
-18.5 | -0.831 | 0.31558 | -0.033 | -2.632
-18 | -0.805 | 0.32171 | -0.033 | -2.503
-17.5 | -0.78 | 0.31773 | -0.034 | -2.455
-17 | -0.753 | 0.29604 | -0.032 | -2.543
-16.5 | -0.727 | 0.29224 | -0.032 | -2.489
-16 | -0.702 | 0.27874 | -0.032 | -2.518
-15.5 | -0.676 | 0.27464 | -0.032 | -2.463
-15 | -0.651 | 0.25984 | -0.033 | -2.504
-14.5 | -0.624 | 0.25032 | -0.031 | -2.492
-14 | -0.598 | 0.24468 | -0.031 | -2.443
-13.5 | -0.572 | 0.24095 | -0.031 | -2.374
-13 | -0.546 | 0.23786 | -0.031 | -2.297
-12.5 | -0.52 | 0.23275 | -0.031 | -2.236
-12 | -0.493 | 0.20663 | -0.029 | -2.388
-11.5 | -0.467 | 0.20482 | -0.029 | -2.282
-11 | -0.441 | 0.20164 | -0.03 | -2.189
-10.5 | -0.415 | 0.20522 | -0.03 | -2.024
-10 | -0.389 | 0.17858 | -0.027 | -2.176
-9.5 | -0.362 | 0.17449 | -0.028 | -2.077
-9 | -0.336 | 0.17293 | -0.028 | -1.944
-8.5 | -0.31 | 0.17149 | -0.028 | -1.807
-8 | -0.283 | 0.14739 | -0.025 | -1.922
-7.5 | -0.257 | 0.15163 | -0.025 | -1.694
-7 | -0.23 | 0.15246 | -0.025 | -1.512
-6.5 | -0.204 | 0.12185 | -0.023 | -1.673
-6 | -0.209 | 0.09508 | -0.022 | -2.2
-5.5 | -0.258 | 0.05424 | -0.022 | -4.754
-5 | -0.23 | 0.04624 | -0.024 | -4.972
-4.5 | -0.188 | 0.04187 | -0.027 | -4.494
-4 | -0.14 | 0.03859 | -0.029 | -3.633
-3.5 | -0.111 | 0.01332 | -0.071 | -8.303
-3 | -0.045 | 0.01311 | -0.072 | -3.398
-2.5 | 0.022 | 0.01271 | -0.072 | 1.763
-2 | 0.09 | 0.01181 | -0.072 | 7.605
-1.5 | 0.157 | 0.01115 | -0.073 | 14.12
-1 | 0.225 | 0.01169 | -0.073 | 19.264
-0.5 | 0.293 | 0.01167 | -0.074 | 25.069
0 | 0.36 | 0.01178 | -0.074 | 30.541
0.5 | 0.427 | 0.01323 | -0.074 | 32.309
1 | 0.495 | 0.01338 | -0.075 | 36.959
1.5 | 0.562 | 0.01369 | -0.075 | 41.019
2 | 0.628 | 0.01407 | -0.075 | 44.671
2.5 | 0.695 | 0.013 | -0.076 | 53.47
3 | 0.761 | 0.01336 | -0.076 | 56.939
3.5 | 0.826 | 0.01399 | -0.076 | 59.011
4 | 0.886 | 0.01548 | -0.076 | 57.236
4.5 | 0.944 | 0.01567 | -0.077 | 60.233
5 | 0.994 | 0.02018 | -0.077 | 49.256
5.5 | 1.032 | 0.02167 | -0.077 | 47.606
6 | 0.849 | 0.05017 | -0.026 | 16.93
6.5 | 0.803 | 0.06163 | -0.023 | 13.024
7 | 0.518 | 0.09391 | -0.021 | 5.519
7.5 | 0.545 | 0.13063 | -0.025 | 4.175
8 | 0.572 | 0.15014 | -0.028 | 3.813
8.5 | 0.599 | 0.15253 | -0.028 | 3.928
9 | 0.627 | 0.17794 | -0.032 | 3.522
9.5 | 0.653 | 0.16955 | -0.032 | 3.854
10 | 0.68 | 0.18383 | -0.033 | 3.699
10.5 | 0.708 | 0.20382 | -0.036 | 3.473
11 | 0.734 | 0.20691 | -0.036 | 3.549
11.5 | 0.761 | 0.21175 | -0.036 | 3.594
12 | 0.789 | 0.23527 | -0.039 | 3.354
12.5 | 0.816 | 0.23861 | -0.039 | 3.419
13 | 0.842 | 0.24325 | -0.04 | 3.463
13.5 | 0.871 | 0.25551 | -0.042 | 3.408
14 | 0.897 | 0.26972 | -0.043 | 3.327
14.5 | 0.924 | 0.27454 | -0.043 | 3.365
15 | 0.951 | 0.28415 | -0.044 | 3.346
15.5 | 0.979 | 0.30427 | -0.045 | 3.218
16 | 1.005 | 0.30504 | -0.046 | 3.296
16.5 | 1.032 | 0.31281 | -0.046 | 3.299
17 | 1.058 | 0.31361 | -0.046 | 3.375
17.5 | 1.087 | 0.33375 | -0.048 | 3.258
18 | 1.113 | 0.33672 | -0.048 | 3.307
18.5 | 1.14 | 0.33673 | -0.049 | 3.385
19 | 1.166 | 0.34427 | -0.049 | 3.386
19.5 | 1.196 | 0.36759 | -0.051 | 3.253
20 | 1.221 | 0.38417 | -0.051 | 3.18

## 16. Re 100k Mach 0.50 (2)
BIGFOIL.COM POLAR EXPORT
HN-1069
HN-1069 |  |  |  | Cl Max: | 1.1458 | at alpha= | 20 | deg
XFOIL ncrit=9 |  |  |  | L/D Max: | 50.025 | at alpha= | 4 | deg
Re: | 100000 |  |  | Cd Min: | 0.30564 | at alpha= | 20 | deg
Mach: | 0.5 |  |  | Cl=0 at alpha= | -0.68143 | deg
|  |  |  | @ Cl=0.1, Cd= | 0.015921
|  |  |  | @ Cl=0.4, Cd= | 0.015978
|  |  |  | @ Cl=0.6, Cd= | 0.014858
alpha (deg) | Cl | Cd | Cm | Cl/Cd
-20 | -0.7951 | 0.27619 | 0.0538 | -2.8788
-19.5 | -0.7784 | 0.27388 | 0.0471 | -2.8421
-18.5 | -0.7313 | 0.25146 | 0.0399 | -2.9082
-18 | -0.7086 | 0.24282 | 0.0363 | -2.9182
-17.5 | -0.687 | 0.23502 | 0.0321 | -2.9232
-17 | -0.6665 | 0.22782 | 0.0275 | -2.9256
-16.5 | -0.6555 | 0.22652 | 0.0204 | -2.8938
-16 | -0.6295 | 0.21378 | 0.0179 | -2.9446
-15.5 | -0.6055 | 0.20438 | 0.0156 | -2.9626
-15 | -0.5855 | 0.19683 | 0.012 | -2.9746
-14.5 | -0.5725 | 0.19192 | 0.0065 | -2.983
-13.5 | -0.5316 | 0.17409 | 0.0012 | -3.0536
-13 | -0.5141 | 0.16671 | -0.0018 | -3.0838
-12.5 | -0.5139 | 0.16358 | -0.0079 | -3.1416
-12 | -0.4854 | 0.15203 | -0.0082 | -3.1928
-11.5 | -0.4755 | 0.14602 | -0.0116 | -3.2564
-11 | -0.4648 | 0.1383 | -0.0144 | -3.3608
-10.5 | -0.4457 | 0.13032 | -0.0153 | -3.42
-10 | -0.4642 | 0.12773 | -0.0227 | -3.6342
-9.5 | -0.426 | 0.11607 | -0.0196 | -3.6702
-9 | -0.448 | 0.11283 | -0.0269 | -3.9706
-8.5 | -0.4133 | 0.1027 | -0.0235 | -4.0243
-8 | -0.4068 | 0.09592 | -0.0243 | -4.241
-7.5 | -0.4096 | 0.08957 | -0.0261 | -4.573
-7 | -0.4441 | 0.08603 | -0.0294 | -5.1622
-6.5 | -0.4157 | 0.07734 | -0.0253 | -5.375
-6 | -0.4431 | 0.06632 | -0.0338 | -6.6812
-5.5 | -0.4645 | 0.0549 | -0.0416 | -8.4608
-5 | -0.4595 | 0.04738 | -0.0408 | -9.6982
-4.5 | -0.4443 | 0.03907 | -0.0416 | -11.3719
-4 | -0.4091 | 0.03149 | -0.0423 | -12.9914
-3.5 | -0.3596 | 0.02562 | -0.0415 | -14.0359
-3 | -0.3022 | 0.02186 | -0.04 | -13.8243
-2.5 | -0.2448 | 0.01924 | -0.038 | -12.7235
-2 | -0.1911 | 0.01722 | -0.0363 | -11.0976
-1.5 | -0.1427 | 0.01536 | -0.0339 | -9.2904
-1 | -0.0813 | 0.01504 | -0.0297 | -5.4056
-0.5 | 0.0463 | 0.01566 | -0.0431 | 2.9566
0 | 0.1535 | 0.01618 | -0.0519 | 9.487
0.5 | 0.2597 | 0.01638 | -0.0596 | 15.8547
1 | 0.3702 | 0.01612 | -0.067 | 22.9653
1.5 | 0.4623 | 0.01568 | -0.07 | 29.4834
2 | 0.5477 | 0.01512 | -0.0708 | 36.2235
2.5 | 0.6216 | 0.01475 | -0.0692 | 42.1424
3 | 0.6877 | 0.01473 | -0.066 | 46.687
3.5 | 0.7471 | 0.01513 | -0.062 | 49.3787
4 | 0.7999 | 0.01599 | -0.0572 | 50.025
4.5 | 0.8486 | 0.01731 | -0.0521 | 49.0237
5 | 0.8938 | 0.01914 | -0.047 | 46.698
5.5 | 0.9374 | 0.02156 | -0.0419 | 43.4787
6 | 0.979 | 0.02464 | -0.0368 | 39.7321
6.5 | 1.0181 | 0.02868 | -0.0315 | 35.4986
7 | 1.0479 | 0.0341 | -0.0259 | 30.7302
7.5 | 1.0549 | 0.04081 | -0.0199 | 25.8491
8 | 1.0427 | 0.04717 | -0.0139 | 22.1052
8.5 | 1.0044 | 0.05547 | -0.0115 | 18.1071
9 | 0.9639 | 0.06641 | -0.0159 | 14.5144
9.5 | 0.9266 | 0.08027 | -0.0253 | 11.5435
10 | 0.897 | 0.09593 | -0.036 | 9.3506
10.5 | 0.8779 | 0.11133 | -0.0453 | 7.8856
11 | 0.8688 | 0.12501 | -0.0528 | 6.9498
11.5 | 0.8688 | 0.1375 | -0.0588 | 6.3185
12 | 0.8726 | 0.14961 | -0.0649 | 5.8325
13 | 0.8735 | 0.17791 | -0.0838 | 4.9098
13.5 | 0.8979 | 0.18825 | -0.0863 | 4.7697
14 | 0.9062 | 0.19734 | -0.0929 | 4.5921
14.5 | 0.9412 | 0.21012 | -0.0935 | 4.4793
15 | 0.9393 | 0.21516 | -0.1032 | 4.3656
15.5 | 0.9638 | 0.22491 | -0.1065 | 4.2853
16 | 0.9857 | 0.23594 | -0.1108 | 4.1778
16.5 | 0.998 | 0.24252 | -0.1185 | 4.1151
17 | 1.0346 | 0.25844 | -0.1186 | 4.0033
17.5 | 1.0392 | 0.26066 | -0.1289 | 3.9868
18 | 1.0609 | 0.26948 | -0.134 | 3.9368
19 | 1.106 | 0.28999 | -0.1434 | 3.8139
19.5 | 1.1237 | 0.29664 | -0.151 | 3.7881
20 | 1.1458 | 0.30564 | -0.1562 | 3.7489

## 17. Re 250k Mach 0.00 (1)
BIGFOIL.COM POLAR EXPORT
HN-1069
HN-1069 |  |  |  | Cl Max: | 1.072 | at alpha= | 7.5 | deg
JavaFoil+Calcfoil stall+Eppler ext transition |  |  |  | L/D Max: | 83.077 | at alpha= | 4 | deg
Re: | 250000 |  |  | Cd Min: | 0.00797 | at alpha= | -1.5 | deg
Mach: | 0 |  |  | Cl=0 at alpha= | -2.6638 | deg
|  |  |  | @ Cl=0.1, Cd= | 0.0080507
|  |  |  | @ Cl=0.4, Cd= | 0.0083539
|  |  |  | @ Cl=0.6, Cd= | 0.0083453
alpha (deg) | Cl | Cd | Cm | Cl/Cd
-15.5 | -0.349 | 0.17932 | -0.018 | -1.944
-15 | -0.367 | 0.19562 | -0.018 | -1.876
-14.5 | -0.385 | 0.18148 | -0.018 | -2.124
-14 | -0.404 | 0.16752 | -0.018 | -2.409
-13.5 | -0.421 | 0.15068 | -0.018 | -2.796
-13 | -0.438 | 0.14116 | -0.018 | -3.102
-12.5 | -0.453 | 0.12751 | -0.018 | -3.554
-12 | -0.466 | 0.11649 | -0.018 | -4.002
-11.5 | -0.477 | 0.10475 | -0.018 | -4.551
-11 | -0.484 | 0.09789 | -0.018 | -4.942
-10.5 | -0.487 | 0.08921 | -0.018 | -5.459
-10 | -0.486 | 0.08118 | -0.018 | -5.981
-9.5 | -0.476 | 0.0745 | -0.018 | -6.384
-9 | -0.461 | 0.06772 | -0.018 | -6.813
-8.5 | -0.443 | 0.06329 | -0.019 | -6.999
-8 | -0.42 | 0.05838 | -0.019 | -7.2
-7.5 | -0.394 | 0.05338 | -0.02 | -7.376
-7 | -0.363 | 0.05001 | -0.02 | -7.264
-6.5 | -0.33 | 0.0464 | -0.022 | -7.102
-6 | -0.293 | 0.04329 | -0.023 | -6.762
-5.5 | -0.253 | 0.04057 | -0.025 | -6.246
-5 | -0.212 | 0.03781 | -0.029 | -5.611
-4.5 | -0.209 | 0.01077 | -0.061 | -19.443
-4 | -0.154 | 0.01075 | -0.062 | -14.282
-3.5 | -0.097 | 0.01047 | -0.062 | -9.224
-3 | -0.039 | 0.0105 | -0.062 | -3.69
-2.5 | 0.019 | 0.00869 | -0.063 | 2.237
-2 | 0.078 | 0.0081 | -0.063 | 9.614
-1.5 | 0.136 | 0.00797 | -0.063 | 17.118
-1 | 0.195 | 0.00822 | -0.063 | 23.737
-0.5 | 0.254 | 0.00847 | -0.064 | 29.932
0 | 0.312 | 0.00837 | -0.064 | 37.287
0.5 | 0.37 | 0.00842 | -0.064 | 43.99
1 | 0.429 | 0.00829 | -0.065 | 51.717
1.5 | 0.487 | 0.00826 | -0.065 | 58.934
2 | 0.545 | 0.00826 | -0.065 | 65.965
2.5 | 0.603 | 0.00835 | -0.065 | 72.196
3 | 0.66 | 0.00858 | -0.066 | 76.948
3.5 | 0.717 | 0.00871 | -0.066 | 82.374
4 | 0.774 | 0.00931 | -0.066 | 83.077
4.5 | 0.829 | 0.01005 | -0.067 | 82.452
5 | 0.881 | 0.01077 | -0.067 | 81.812
5.5 | 0.931 | 0.01139 | -0.067 | 81.768
6 | 0.978 | 0.01207 | -0.067 | 81.048
6.5 | 1.018 | 0.01234 | -0.068 | 82.455
7 | 1.048 | 0.01562 | -0.068 | 67.125
7.5 | 1.072 | 0.01762 | -0.068 | 60.852
8 | 0.878 | 0.05419 | -0.025 | 16.203
8.5 | 0.885 | 0.05844 | -0.022 | 15.147
9 | 0.886 | 0.06347 | -0.021 | 13.957
9.5 | 0.88 | 0.06908 | -0.019 | 12.737
10 | 0.867 | 0.07509 | -0.018 | 11.549
10.5 | 0.849 | 0.0816 | -0.019 | 10.403
11 | 0.825 | 0.08734 | -0.019 | 9.45
11.5 | 0.797 | 0.09446 | -0.019 | 8.44
12 | 0.766 | 0.10219 | -0.02 | 7.495
12.5 | 0.732 | 0.10951 | -0.02 | 6.685

## 18. Re 250k Mach 0.00 (2)
BIGFOIL.COM POLAR EXPORT
HN-1069
HN-1069 |  |  |  | Cl Max: | 1.1949 | at alpha= | 10.5 | deg
XFOIL ncrit=9 |  |  |  | L/D Max: | 76.0645 | at alpha= | 4 | deg
Re: | 250000 |  |  | Cd Min: | 0.19456 | at alpha= | 15.5 | deg
Mach: | 0 |  |  | Cl=0 at alpha= | -99 | deg
|  |  |  | @ Cl=0.1, Cd= | 0.00799
|  |  |  | @ Cl=0.4, Cd= | 0.0075939
|  |  |  | @ Cl=0.6, Cd= | 0.0081472
alpha (deg) | Cl | Cd | Cm | Cl/Cd
0 | 0.295 | 0.00799 | -0.0694 | 36.9212
0.5 | 0.3553 | 0.00771 | -0.0699 | 46.083
1 | 0.4092 | 0.00757 | -0.0689 | 54.0555
1.5 | 0.4614 | 0.00755 | -0.0674 | 61.1126
2 | 0.5124 | 0.00766 | -0.0658 | 66.893
2.5 | 0.5627 | 0.00789 | -0.0641 | 71.3181
3 | 0.612 | 0.00823 | -0.0623 | 74.3621
3.5 | 0.6602 | 0.00871 | -0.0604 | 75.7979
4 | 0.7074 | 0.0093 | -0.0585 | 76.0645
4.5 | 0.7536 | 0.01005 | -0.0566 | 74.9851
5 | 0.799 | 0.01095 | -0.0548 | 72.968
5.5 | 0.8437 | 0.01202 | -0.053 | 70.1913
6 | 0.888 | 0.01325 | -0.0513 | 67.0189
6.5 | 0.9318 | 0.01462 | -0.0497 | 63.7346
7 | 0.9741 | 0.01622 | -0.0477 | 60.0555
7.5 | 1.0123 | 0.01833 | -0.0451 | 55.2264
8 | 1.0522 | 0.02021 | -0.0427 | 52.0633
8.5 | 1.086 | 0.02305 | -0.0394 | 47.115
9 | 1.1179 | 0.02639 | -0.0362 | 42.3607
9.5 | 1.1519 | 0.02988 | -0.0332 | 38.5509
10 | 1.1793 | 0.03403 | -0.0299 | 34.6547
10.5 | 1.1949 | 0.03944 | -0.0257 | 30.2967
11 | 1.1888 | 0.04552 | -0.0196 | 26.116
11.5 | 1.1622 | 0.05228 | -0.0136 | 22.2303
12 | 1.1121 | 0.06272 | -0.0121 | 17.7312
12.5 | 1.0566 | 0.07692 | -0.0188 | 13.7363
13 | 0.9996 | 0.09728 | -0.0335 | 10.2755
13.5 | 0.9224 | 0.13153 | -0.0545 | 7.0128
14 | 0.9057 | 0.14677 | -0.0615 | 6.1709
14.5 | 0.8784 | 0.17573 | -0.0743 | 4.9986
15 | 0.8823 | 0.18619 | -0.0808 | 4.7387
15.5 | 0.8934 | 0.19456 | -0.0851 | 4.5919

## 19. Re 250k Mach 0.10 (1)
BIGFOIL.COM POLAR EXPORT
HN-1069
HN-1069 |  |  |  | Cl Max: | 1.072 | at alpha= | 7.5 | deg
JavaFoil+Calcfoil stall+Eppler ext transition |  |  |  | L/D Max: | 83.046 | at alpha= | 4 | deg
Re: | 250000 |  |  | Cd Min: | 0.00798 | at alpha= | -1.5 | deg
Mach: | 0.1 |  |  | Cl=0 at alpha= | -2.6695 | deg
|  |  |  | @ Cl=0.1, Cd= | 0.0080866
|  |  |  | @ Cl=0.4, Cd= | 0.0084832
|  |  |  | @ Cl=0.6, Cd= | 0.0083628
alpha (deg) | Cl | Cd | Cm | Cl/Cd
-15 | -0.329 | 0.17097 | -0.019 | -1.923
-14.5 | -0.35 | 0.16097 | -0.019 | -2.172
-14 | -0.371 | 0.14902 | -0.019 | -2.486
-13.5 | -0.391 | 0.16322 | -0.018 | -2.396
-13 | -0.411 | 0.14703 | -0.018 | -2.794
-12.5 | -0.429 | 0.13255 | -0.018 | -3.239
-12 | -0.446 | 0.12029 | -0.018 | -3.706
-11.5 | -0.46 | 0.10924 | -0.018 | -4.207
-11 | -0.47 | 0.10028 | -0.018 | -4.686
-10.5 | -0.476 | 0.09022 | -0.018 | -5.277
-10 | -0.477 | 0.08347 | -0.018 | -5.719
-9.5 | -0.47 | 0.0749 | -0.018 | -6.27
-9 | -0.457 | 0.06921 | -0.018 | -6.607
-8.5 | -0.44 | 0.06379 | -0.019 | -6.904
-8 | -0.419 | 0.05882 | -0.019 | -7.123
-7.5 | -0.393 | 0.0537 | -0.02 | -7.323
-7 | -0.364 | 0.04993 | -0.021 | -7.281
-6.5 | -0.33 | 0.04668 | -0.022 | -7.073
-6 | -0.294 | 0.04352 | -0.023 | -6.745
-5.5 | -0.254 | 0.04067 | -0.025 | -6.251
-5 | -0.213 | 0.03805 | -0.028 | -5.594
-4.5 | -0.21 | 0.01077 | -0.062 | -19.523
-4 | -0.154 | 0.01082 | -0.062 | -14.255
-3.5 | -0.097 | 0.01052 | -0.062 | -9.219
-3 | -0.039 | 0.01051 | -0.063 | -3.707
-2.5 | 0.02 | 0.00879 | -0.063 | 2.225
-2 | 0.078 | 0.00815 | -0.063 | 9.608
-1.5 | 0.137 | 0.00798 | -0.063 | 17.197
-1 | 0.196 | 0.00823 | -0.064 | 23.83
-0.5 | 0.255 | 0.00848 | -0.064 | 30.034
0 | 0.314 | 0.00839 | -0.064 | 37.363
0.5 | 0.372 | 0.00845 | -0.065 | 44.031
1 | 0.431 | 0.00852 | -0.065 | 50.576
1.5 | 0.489 | 0.00829 | -0.065 | 59.021
2 | 0.548 | 0.0083 | -0.066 | 65.961
2.5 | 0.606 | 0.00837 | -0.066 | 72.392
3 | 0.664 | 0.00862 | -0.066 | 76.965
3.5 | 0.721 | 0.00893 | -0.066 | 80.713
4 | 0.778 | 0.00936 | -0.067 | 83.046
4.5 | 0.833 | 0.01016 | -0.067 | 81.94
5 | 0.885 | 0.01094 | -0.067 | 80.954
5.5 | 0.935 | 0.0115 | -0.067 | 81.31
6 | 0.982 | 0.01214 | -0.068 | 80.903
6.5 | 1.021 | 0.01243 | -0.068 | 82.193
7 | 1.05 | 0.01462 | -0.068 | 71.844
7.5 | 1.072 | 0.01753 | -0.068 | 61.111
8 | 0.877 | 0.05449 | -0.023 | 16.093
8.5 | 0.882 | 0.05892 | -0.022 | 14.976
9 | 0.88 | 0.06408 | -0.02 | 13.741
9.5 | 0.871 | 0.06984 | -0.018 | 12.472
10 | 0.855 | 0.07584 | -0.018 | 11.271
10.5 | 0.832 | 0.08264 | -0.019 | 10.071
11 | 0.804 | 0.08915 | -0.019 | 9.018
11.5 | 0.771 | 0.09658 | -0.019 | 7.984
12 | 0.735 | 0.10524 | -0.02 | 6.983
12.5 | 0.696 | 0.11285 | -0.02 | 6.169

## 20. Re 250k Mach 0.10 (2)
BIGFOIL.COM POLAR EXPORT
HN-1069
HN-1069 |  |  |  | Cl Max: | 1.1878 | at alpha= | 10.5 | deg
XFOIL ncrit=9 |  |  |  | L/D Max: | 75.8378 | at alpha= | 4 | deg
Re: | 250000 |  |  | Cd Min: | 0.24712 | at alpha= | -20 | deg
Mach: | 0.1 |  |  | Cl=0 at alpha= | -1.7723 | deg
|  |  |  | @ Cl=0.1, Cd= | 0.0087472
|  |  |  | @ Cl=0.4, Cd= | 0.0075999
|  |  |  | @ Cl=0.6, Cd= | 0.0081626
alpha (deg) | Cl | Cd | Cm | Cl/Cd
-20 | -0.71 | 0.24712 | 0.0399 | -2.8731
-19.5 | -0.698 | 0.24279 | 0.0346 | -2.8749
-19 | -0.6769 | 0.23197 | 0.0336 | -2.918
-18.5 | -0.6602 | 0.22581 | 0.0306 | -2.9237
-18 | -0.6439 | 0.21949 | 0.0271 | -2.9336
-17.5 | -0.6278 | 0.21298 | 0.0237 | -2.9477
-17 | -0.6119 | 0.20634 | 0.0202 | -2.9655
-16.5 | -0.5974 | 0.20012 | 0.0157 | -2.9852
-16 | -0.5868 | 0.19464 | 0.0109 | -3.0148
-15.5 | -0.5768 | 0.18866 | 0.0066 | -3.0574
-15 | -0.5647 | 0.18174 | 0.0031 | -3.1072
-14.5 | -0.5432 | 0.17114 | 0.0035 | -3.174
-14 | -0.5293 | 0.16453 | 0.0013 | -3.217
-13.5 | -0.517 | 0.15771 | -0.0013 | -3.2782
-13 | -0.5067 | 0.15055 | -0.0045 | -3.3657
-12.5 | -0.5049 | 0.14413 | -0.0103 | -3.5031
-12 | -0.4972 | 0.1369 | -0.0141 | -3.6318
-11.5 | -0.4886 | 0.12732 | -0.0143 | -3.8376
-11 | -0.4745 | 0.12127 | -0.0148 | -3.9128
-10.5 | -0.4679 | 0.11419 | -0.0173 | -4.0976
-10 | -0.4665 | 0.10655 | -0.0217 | -4.3782
-9.5 | -0.4697 | 0.09853 | -0.0287 | -4.7671
-9 | -0.4721 | 0.08998 | -0.0337 | -5.2467
-8.5 | -0.4828 | 0.08047 | -0.034 | -5.9998
-8 | -0.4856 | 0.07499 | -0.0332 | -6.4755
-7.5 | -0.4977 | 0.06658 | -0.0385 | -7.4752
-7 | -0.5042 | 0.05762 | -0.0421 | -8.7504
-6.5 | -0.5035 | 0.04988 | -0.0437 | -10.0942
-6 | -0.4967 | 0.03647 | -0.0426 | -13.6194
-5.5 | -0.4643 | 0.02336 | -0.0399 | -19.8759
-5 | -0.4211 | 0.01855 | -0.0383 | -22.7008
-4.5 | -0.3756 | 0.01689 | -0.0366 | -22.238
-4 | -0.3272 | 0.01457 | -0.0352 | -22.4571
-3.5 | -0.2506 | 0.01327 | -0.0397 | -18.8847
-3 | -0.1741 | 0.01191 | -0.0446 | -14.618
-2.5 | -0.1015 | 0.01066 | -0.049 | -9.5216
-2 | -0.0316 | 0.00961 | -0.0521 | -3.2882
-1.5 | 0.0378 | 0.00909 | -0.0539 | 4.1584
-1 | 0.1122 | 0.00868 | -0.0562 | 12.9263
-0.5 | 0.2026 | 0.00835 | -0.0621 | 24.2635
0 | 0.2981 | 0.00798 | -0.07 | 37.3559
0.5 | 0.3572 | 0.00771 | -0.0702 | 46.3294
1 | 0.4116 | 0.00757 | -0.0691 | 54.3725
1.5 | 0.4634 | 0.00757 | -0.0676 | 61.2153
2 | 0.5148 | 0.00768 | -0.066 | 67.0312
2.5 | 0.5652 | 0.00791 | -0.0642 | 71.4539
3 | 0.6148 | 0.00827 | -0.0624 | 74.341
3.5 | 0.6633 | 0.00875 | -0.0605 | 75.8057
4 | 0.7106 | 0.00937 | -0.0585 | 75.8378
4.5 | 0.7571 | 0.01012 | -0.0566 | 74.8123
5 | 0.8027 | 0.01104 | -0.0547 | 72.7083
5.5 | 0.8474 | 0.01215 | -0.0529 | 69.7449
6 | 0.8922 | 0.01338 | -0.0512 | 66.6816
6.5 | 0.936 | 0.01479 | -0.0494 | 63.286
7 | 0.9777 | 0.0165 | -0.0472 | 59.2545
7.5 | 1.0166 | 0.01858 | -0.0446 | 54.7147
8 | 1.0564 | 0.02049 | -0.042 | 51.5569
8.5 | 1.0896 | 0.02349 | -0.0385 | 46.3857
9 | 1.1213 | 0.02702 | -0.0353 | 41.4989
9.5 | 1.1538 | 0.03081 | -0.032 | 37.4489
10 | 1.1781 | 0.03531 | -0.0283 | 33.3645
10.5 | 1.1878 | 0.04087 | -0.0235 | 29.0629
11 | 1.1733 | 0.04697 | -0.0168 | 24.9798
11.5 | 1.1424 | 0.05437 | -0.0122 | 21.0116
12 | 1.092 | 0.06561 | -0.0131 | 16.6438
12.5 | 1.0391 | 0.08086 | -0.022 | 12.8506
13 | 0.979 | 0.1041 | -0.0389 | 9.4044
13.5 | 0.9142 | 0.13527 | -0.0566 | 6.7583
14 | 0.8813 | 0.16391 | -0.0658 | 5.3767
14.5 | 0.8828 | 0.17583 | -0.0733 | 5.0208
15 | 0.8834 | 0.18712 | -0.0816 | 4.721
15.5 | 0.8946 | 0.19559 | -0.0861 | 4.5739

## 21. Re 250k Mach 0.25 (1)
BIGFOIL.COM POLAR EXPORT
HN-1069
HN-1069 |  |  |  | Cl Max: | 1.06 | at alpha= | 7 | deg
JavaFoil+Calcfoil stall+Eppler ext transition |  |  |  | L/D Max: | 82.379 | at alpha= | 4 | deg
Re: | 250000 |  |  | Cd Min: | 0.00809 | at alpha= | -1.5 | deg
Mach: | 0.25 |  |  | Cl=0 at alpha= | -2.6667 | deg
|  |  |  | @ Cl=0.1, Cd= | 0.008211
|  |  |  | @ Cl=0.4, Cd= | 0.0086095
|  |  |  | @ Cl=0.6, Cd= | 0.12696
alpha (deg) | Cl | Cd | Cm | Cl/Cd
-14 | -0.063 | 0.17879 | -0.022 | -0.355
-13.5 | -0.061 | 0.16998 | -0.021 | -0.357
-13 | -0.132 | 0.1559 | -0.021 | -0.844
-12.5 | -0.201 | 0.14756 | -0.021 | -1.365
-12 | -0.256 | 0.13159 | -0.02 | -1.948
-11.5 | -0.304 | 0.11724 | -0.02 | -2.595
-11 | -0.346 | 0.10743 | -0.02 | -3.219
-10.5 | -0.38 | 0.11389 | -0.019 | -3.338
-10 | -0.406 | 0.09746 | -0.019 | -4.167
-9.5 | -0.417 | 0.08629 | -0.019 | -4.835
-9 | -0.421 | 0.07646 | -0.019 | -5.503
-8.5 | -0.417 | 0.06826 | -0.019 | -6.104
-8 | -0.405 | 0.0619 | -0.019 | -6.545
-7.5 | -0.387 | 0.05618 | -0.02 | -6.885
-7 | -0.362 | 0.05146 | -0.02 | -7.037
-6.5 | -0.332 | 0.04772 | -0.022 | -6.958
-6 | -0.297 | 0.04432 | -0.023 | -6.708
-5.5 | -0.259 | 0.04125 | -0.025 | -6.272
-5 | -0.217 | 0.03861 | -0.027 | -5.625
-4.5 | -0.215 | 0.01093 | -0.063 | -19.694
-4 | -0.158 | 0.01093 | -0.064 | -14.482
-3.5 | -0.1 | 0.01066 | -0.064 | -9.342
-3 | -0.04 | 0.01072 | -0.064 | -3.73
-2.5 | 0.02 | 0.00909 | -0.065 | 2.208
-2 | 0.08 | 0.00827 | -0.065 | 9.723
-1.5 | 0.141 | 0.00809 | -0.065 | 17.43
-1 | 0.201 | 0.00839 | -0.066 | 24.024
-0.5 | 0.262 | 0.00861 | -0.066 | 30.425
0 | 0.322 | 0.00857 | -0.066 | 37.605
0.5 | 0.382 | 0.00858 | -0.066 | 44.577
1 | 0.443 | 0.00868 | -0.067 | 50.97
1.5 | 0.503 | 0.00845 | -0.067 | 59.486
2 | 0.563 | 0.00853 | -0.067 | 65.942
2.5 | 0.622 | 0.00859 | -0.068 | 72.459
3 | 0.682 | 0.00887 | -0.068 | 76.881
3.5 | 0.74 | 0.00927 | -0.068 | 79.846
4 | 0.798 | 0.00969 | -0.068 | 82.379
4.5 | 0.855 | 0.01046 | -0.069 | 81.681
5 | 0.908 | 0.01134 | -0.069 | 80.043
5.5 | 0.958 | 0.01217 | -0.069 | 78.678
6 | 1.003 | 0.01255 | -0.07 | 79.969
6.5 | 1.036 | 0.01442 | -0.07 | 71.803
7 | 1.06 | 0.01776 | -0.07 | 59.683
7.5 | 0.865 | 0.05206 | -0.026 | 16.617
8 | 0.865 | 0.05688 | -0.022 | 15.211
8.5 | 0.854 | 0.06225 | -0.02 | 13.722
9 | 0.83 | 0.0694 | -0.018 | 11.964
9.5 | 0.794 | 0.07583 | -0.019 | 10.469
10 | 0.745 | 0.08258 | -0.019 | 9.017
10.5 | 0.684 | 0.09222 | -0.02 | 7.418
11 | 0.613 | 0.10186 | -0.021 | 6.023
11.5 | 0.535 | 0.11414 | -0.021 | 4.685
12 | 0.449 | 0.12696 | -0.022 | 3.54

## 22. Re 250k Mach 0.25 (2)
BIGFOIL.COM POLAR EXPORT
HN-1069
HN-1069 |  |  |  | Cl Max: | 1.1486 | at alpha= | 9.5 | deg
XFOIL ncrit=9 |  |  |  | L/D Max: | 75.1991 | at alpha= | 3.5 | deg
Re: | 250000 |  |  | Cd Min: | 0.18075 | at alpha= | 14.5 | deg
Mach: | 0.25 |  |  | Cl=0 at alpha= | -99 | deg
|  |  |  | @ Cl=0.1, Cd= | 0.00798
|  |  |  | @ Cl=0.4, Cd= | 0.0076624
|  |  |  | @ Cl=0.6, Cd= | 0.0082509
alpha (deg) | Cl | Cd | Cm | Cl/Cd
0 | 0.3111 | 0.00798 | -0.0722 | 38.985
0.5 | 0.3689 | 0.00772 | -0.0718 | 47.785
1 | 0.4229 | 0.00762 | -0.0703 | 55.4987
1.5 | 0.4756 | 0.00765 | -0.0686 | 62.1699
2 | 0.528 | 0.00781 | -0.0668 | 67.6056
2.5 | 0.5796 | 0.00809 | -0.0648 | 71.644
3 | 0.6303 | 0.00849 | -0.0628 | 74.2403
3.5 | 0.6798 | 0.00904 | -0.0607 | 75.1991
4 | 0.7282 | 0.00972 | -0.0585 | 74.9177
4.5 | 0.7758 | 0.01056 | -0.0563 | 73.4659
5 | 0.8226 | 0.01157 | -0.0542 | 71.0977
5.5 | 0.8685 | 0.01279 | -0.052 | 67.9046
6 | 0.9138 | 0.01418 | -0.0499 | 64.4429
6.5 | 0.9582 | 0.01578 | -0.0476 | 60.7224
7 | 0.9991 | 0.01781 | -0.0446 | 56.0977
7.5 | 1.0359 | 0.02031 | -0.0411 | 51.0044
8 | 1.0714 | 0.02318 | -0.0373 | 46.2209
8.5 | 1.1047 | 0.02648 | -0.0335 | 41.7183
9 | 1.1327 | 0.03116 | -0.0292 | 36.3511
9.5 | 1.1486 | 0.03655 | -0.0242 | 31.4254
10 | 1.1408 | 0.04234 | -0.0174 | 26.9438
10.5 | 1.1166 | 0.04903 | -0.0122 | 22.7738
11 | 1.0809 | 0.05798 | -0.0116 | 18.6426
11.5 | 1.0413 | 0.06988 | -0.0171 | 14.9013
12 | 0.9974 | 0.08664 | -0.0288 | 11.512
12.5 | 0.9473 | 0.1097 | -0.0446 | 8.6354
13 | 0.9098 | 0.13155 | -0.0563 | 6.916
13.5 | 0.8948 | 0.14695 | -0.0639 | 6.0891
14 | 0.8829 | 0.16675 | -0.0728 | 5.2948
14.5 | 0.8915 | 0.18075 | -0.0763 | 4.9322

## 23. Re 250k Mach 0.50 (1)
BIGFOIL.COM POLAR EXPORT
HN-1069
HN-1069 |  |  |  | Cl Max: | 1.222 | at alpha= | 20 | deg
JavaFoil+Calcfoil stall+Eppler ext transition |  |  |  | L/D Max: | 77.733 | at alpha= | 4 | deg
Re: | 250000 |  |  | Cd Min: | 0.00852 | at alpha= | -1 | deg
Mach: | 0.5 |  |  | Cl=0 at alpha= | -2.6642 | deg
|  |  |  | @ Cl=0.1, Cd= | 0.009217
|  |  |  | @ Cl=0.4, Cd= | 0.0092537
|  |  |  | @ Cl=0.6, Cd= | 0.0093076
alpha (deg) | Cl | Cd | Cm | Cl/Cd
-20 | -0.906 | 0.26258 | -0.033 | -3.451
-19.5 | -0.881 | 0.25418 | -0.033 | -3.465
-19 | -0.856 | 0.24743 | -0.033 | -3.458
-18.5 | -0.831 | 0.24177 | -0.033 | -3.435
-18 | -0.805 | 0.23608 | -0.033 | -3.411
-17.5 | -0.78 | 0.23189 | -0.034 | -3.364
-17 | -0.753 | 0.22515 | -0.032 | -3.344
-16.5 | -0.727 | 0.21965 | -0.032 | -3.311
-16 | -0.702 | 0.21217 | -0.032 | -3.308
-15.5 | -0.676 | 0.20807 | -0.033 | -3.251
-15 | -0.651 | 0.19652 | -0.033 | -3.312
-14.5 | -0.624 | 0.18812 | -0.031 | -3.317
-14 | -0.598 | 0.18207 | -0.031 | -3.284
-13.5 | -0.572 | 0.17832 | -0.031 | -3.208
-13 | -0.546 | 0.17506 | -0.031 | -3.121
-12.5 | -0.52 | 0.17067 | -0.032 | -3.05
-12 | -0.493 | 0.15777 | -0.029 | -3.128
-11.5 | -0.468 | 0.15528 | -0.029 | -3.011
-11 | -0.441 | 0.15208 | -0.03 | -2.903
-10.5 | -0.415 | 0.14572 | -0.03 | -2.851
-10 | -0.389 | 0.1296 | -0.028 | -2.999
-9.5 | -0.362 | 0.12598 | -0.028 | -2.877
-9 | -0.336 | 0.12822 | -0.028 | -2.622
-8.5 | -0.31 | 0.12656 | -0.028 | -2.449
-8 | -0.283 | 0.11004 | -0.025 | -2.574
-7.5 | -0.257 | 0.11038 | -0.025 | -2.328
-7 | -0.231 | 0.11057 | -0.026 | -2.085
-6.5 | -0.204 | 0.06547 | -0.023 | -3.115
-6 | -0.209 | 0.07366 | -0.023 | -2.84
-5.5 | -0.258 | 0.04718 | -0.022 | -5.467
-5 | -0.23 | 0.04188 | -0.026 | -5.492
-4.5 | -0.188 | 0.03839 | -0.028 | -4.904
-4 | -0.175 | 0.01117 | -0.071 | -15.637
-3.5 | -0.111 | 0.01126 | -0.071 | -9.826
-3 | -0.045 | 0.01085 | -0.072 | -4.107
-2.5 | 0.022 | 0.01078 | -0.072 | 2.079
-2 | 0.09 | 0.00932 | -0.073 | 9.638
-1.5 | 0.157 | 0.00863 | -0.073 | 18.253
-1 | 0.225 | 0.00852 | -0.073 | 26.43
-0.5 | 0.293 | 0.00918 | -0.074 | 31.893
0 | 0.36 | 0.0092 | -0.074 | 39.134
0.5 | 0.427 | 0.00929 | -0.074 | 46.002
1 | 0.495 | 0.00947 | -0.075 | 52.237
1.5 | 0.562 | 0.00925 | -0.075 | 60.744
2 | 0.628 | 0.00935 | -0.075 | 67.195
2.5 | 0.695 | 0.00966 | -0.076 | 71.954
3 | 0.761 | 0.01002 | -0.076 | 75.903
3.5 | 0.826 | 0.01064 | -0.076 | 77.559
4 | 0.889 | 0.01143 | -0.077 | 77.733
4.5 | 0.948 | 0.01246 | -0.077 | 76.098
5 | 0.996 | 0.01375 | -0.077 | 72.452
5.5 | 1.036 | 0.01774 | -0.077 | 58.378
6 | 1.052 | 0.01927 | -0.077 | 54.584
6.5 | 0.803 | 0.05306 | -0.024 | 15.13
7 | 0.518 | 0.07389 | -0.022 | 7.016
7.5 | 0.545 | 0.09849 | -0.026 | 5.538
8 | 0.573 | 0.11258 | -0.029 | 5.086
8.5 | 0.599 | 0.11498 | -0.029 | 5.212
9 | 0.627 | 0.1278 | -0.033 | 4.904
9.5 | 0.653 | 0.12959 | -0.033 | 5.042
10 | 0.68 | 0.13606 | -0.033 | 4.998
10.5 | 0.708 | 0.15341 | -0.036 | 4.614
11 | 0.734 | 0.15649 | -0.036 | 4.693
11.5 | 0.761 | 0.16011 | -0.037 | 4.754
12 | 0.789 | 0.17134 | -0.039 | 4.606
12.5 | 0.816 | 0.17469 | -0.039 | 4.67
13 | 0.842 | 0.18214 | -0.04 | 4.625
13.5 | 0.871 | 0.19013 | -0.042 | 4.581
14 | 0.897 | 0.19709 | -0.043 | 4.553
14.5 | 0.924 | 0.20393 | -0.043 | 4.531
15 | 0.951 | 0.21263 | -0.044 | 4.474
15.5 | 0.979 | 0.22397 | -0.045 | 4.372
16 | 1.006 | 0.22457 | -0.046 | 4.478
16.5 | 1.032 | 0.23156 | -0.046 | 4.456
17 | 1.059 | 0.23864 | -0.047 | 4.437
17.5 | 1.088 | 0.24904 | -0.048 | 4.367
18 | 1.114 | 0.25137 | -0.048 | 4.43
18.5 | 1.14 | 0.25998 | -0.049 | 4.384
19 | 1.166 | 0.26517 | -0.049 | 4.398
19.5 | 1.196 | 0.2751 | -0.051 | 4.347
20 | 1.222 | 0.28666 | -0.051 | 4.261

## 24. Re 250k Mach 0.50 (2)
BIGFOIL.COM POLAR EXPORT
HN-1069
HN-1069 |  |  |  | Cl Max: | 1.1519 | at alpha= | 20 | deg
XFOIL ncrit=9 |  |  |  | L/D Max: | 72.6305 | at alpha= | 3 | deg
Re: | 250000 |  |  | Cd Min: | 0.3046 | at alpha= | 20 | deg
Mach: | 0.5 |  |  | Cl=0 at alpha= | -2.0233 | deg
|  |  |  | @ Cl=0.1, Cd= | 0.0094646
|  |  |  | @ Cl=0.4, Cd= | 0.0079967
|  |  |  | @ Cl=0.6, Cd= | 0.0086182
alpha (deg) | Cl | Cd | Cm | Cl/Cd
-20 | -0.7869 | 0.2717 | 0.053 | -2.8962
-19.5 | -0.7655 | 0.26384 | 0.0488 | -2.9014
-19 | -0.7439 | 0.25598 | 0.0442 | -2.9061
-18.5 | -0.7223 | 0.24809 | 0.0396 | -2.9114
-18 | -0.7007 | 0.24071 | 0.0343 | -2.911
-17.5 | -0.6822 | 0.23478 | 0.0284 | -2.9057
-17 | -0.6651 | 0.22856 | 0.023 | -2.91
-16.5 | -0.6417 | 0.21741 | 0.0201 | -2.9516
-16 | -0.6189 | 0.20826 | 0.0177 | -2.9718
-15.5 | -0.5984 | 0.20058 | 0.0143 | -2.9833
-15 | -0.5786 | 0.19294 | 0.0107 | -2.9989
-14.5 | -0.5596 | 0.18523 | 0.007 | -3.0211
-14 | -0.5434 | 0.17838 | 0.0019 | -3.0463
-13.5 | -0.5334 | 0.17257 | -0.0036 | -3.0909
-13 | -0.5218 | 0.16553 | -0.008 | -3.1523
-12.5 | -0.4926 | 0.15427 | -0.0064 | -3.1931
-12 | -0.4774 | 0.14695 | -0.0092 | -3.2487
-11.5 | -0.4676 | 0.14007 | -0.0138 | -3.3383
-11 | -0.4644 | 0.13385 | -0.0194 | -3.4696
-10.5 | -0.4558 | 0.12619 | -0.0232 | -3.612
-10 | -0.4351 | 0.11653 | -0.0211 | -3.7338
-9.5 | -0.4232 | 0.10959 | -0.0224 | -3.8617
-9 | -0.4166 | 0.1025 | -0.0251 | -4.0644
-8.5 | -0.4213 | 0.09559 | -0.0321 | -4.4074
-7.5 | -0.4081 | 0.08129 | -0.0309 | -5.0203
-7 | -0.4136 | 0.07448 | -0.0325 | -5.5532
-6 | -0.4656 | 0.0568 | -0.0377 | -8.1972
-5.5 | -0.4817 | 0.049 | -0.0383 | -9.8306
-5 | -0.4855 | 0.04002 | -0.0393 | -12.1314
-4.5 | -0.429 | 0.02774 | -0.0488 | -15.465
-4 | -0.3451 | 0.02042 | -0.0545 | -16.9001
-3.5 | -0.2615 | 0.01635 | -0.0573 | -15.9939
-3 | -0.175 | 0.01393 | -0.0603 | -12.5628
-2.5 | -0.0859 | 0.01228 | -0.0644 | -6.9951
-2 | 0.0042 | 0.01073 | -0.0694 | 0.39143
-1.5 | 0.087 | 0.00957 | -0.072 | 9.0909
-1 | 0.1573 | 0.009 | -0.0709 | 17.4778
-0.5 | 0.225 | 0.00856 | -0.0689 | 26.285
0 | 0.302 | 0.00822 | -0.069 | 36.7397
0.5 | 0.4161 | 0.00796 | -0.0778 | 52.2739
1 | 0.4701 | 0.00797 | -0.075 | 58.9837
1.5 | 0.5266 | 0.00816 | -0.0723 | 64.5343
2 | 0.5837 | 0.00848 | -0.0697 | 68.8325
2.5 | 0.6403 | 0.00896 | -0.0669 | 71.4621
3 | 0.6958 | 0.00958 | -0.0639 | 72.6305
3.5 | 0.7499 | 0.01037 | -0.0607 | 72.3144
4 | 0.8029 | 0.01134 | -0.0573 | 70.8025
4.5 | 0.8551 | 0.01252 | -0.0539 | 68.2987
5 | 0.9061 | 0.01394 | -0.0502 | 65
5.5 | 0.9558 | 0.01561 | -0.0462 | 61.23
6 | 1.0008 | 0.01774 | -0.0414 | 56.4149
6.5 | 1.0401 | 0.02049 | -0.0355 | 50.7613
7 | 1.068 | 0.02427 | -0.0287 | 44.0049
7.5 | 1.0884 | 0.02895 | -0.0213 | 37.5959
8 | 1.0814 | 0.0348 | -0.0141 | 31.0747
8.5 | 1.0593 | 0.04238 | -0.0102 | 24.9953
9 | 1.0277 | 0.0521 | -0.0121 | 19.7255
9.5 | 0.9939 | 0.06465 | -0.0199 | 15.3735
10 | 0.9596 | 0.08011 | -0.0312 | 11.9785
10.5 | 0.9289 | 0.09659 | -0.0421 | 9.6169
11 | 0.9046 | 0.11268 | -0.0514 | 8.028
11.5 | 0.8905 | 0.12743 | -0.0595 | 6.9882
12 | 0.8861 | 0.1408 | -0.0667 | 6.2933
12.5 | 0.8875 | 0.15363 | -0.0735 | 5.7769
13 | 0.8942 | 0.16561 | -0.0798 | 5.3994
13.5 | 0.9041 | 0.1772 | -0.0862 | 5.1021
14 | 0.917 | 0.18811 | -0.092 | 4.8748
14.5 | 0.9417 | 0.20062 | -0.0935 | 4.6939
15 | 0.9588 | 0.21148 | -0.099 | 4.5338
15.5 | 0.9743 | 0.2217 | -0.1057 | 4.3947
16 | 0.9842 | 0.23059 | -0.1151 | 4.2682
16.5 | 1.0039 | 0.23999 | -0.1207 | 4.1831
17 | 1.0254 | 0.24884 | -0.1254 | 4.1207
17.5 | 1.0543 | 0.26126 | -0.1265 | 4.0354
18 | 1.0681 | 0.26873 | -0.1348 | 3.9746
18.5 | 1.0863 | 0.27737 | -0.1428 | 3.9164
19 | 1.1076 | 0.28644 | -0.1482 | 3.8668
19.5 | 1.1292 | 0.29528 | -0.1534 | 3.8242
20 | 1.1519 | 0.3046 | -0.1576 | 3.7817

## 25. Re 500k Mach 0.00 (1)
BIGFOIL.COM POLAR EXPORT
HN-1069
HN-1069 |  |  |  | Cl Max: | 1.097 | at alpha= | 8.5 | deg
JavaFoil+Calcfoil stall+Eppler ext transition |  |  |  | L/D Max: | 100.49 | at alpha= | 4 | deg
Re: | 500000 |  |  | Cd Min: | 0.00646 | at alpha= | -1.5 | deg
Mach: | 0 |  |  | Cl=0 at alpha= | -2.6638 | deg
|  |  |  | @ Cl=0.1, Cd= | 0.0065283
|  |  |  | @ Cl=0.4, Cd= | 0.0066395
|  |  |  | @ Cl=0.6, Cd= | 0.0067043
alpha (deg) | Cl | Cd | Cm | Cl/Cd
-15.5 | -0.349 | 0.15526 | -0.02 | -2.247
-15 | -0.367 | 0.14369 | -0.02 | -2.555
-14.5 | -0.386 | 0.13656 | -0.02 | -2.824
-14 | -0.404 | 0.12707 | -0.02 | -3.178
-13.5 | -0.421 | 0.11759 | -0.019 | -3.584
-13 | -0.438 | 0.11053 | -0.019 | -3.964
-12.5 | -0.453 | 0.10201 | -0.019 | -4.444
-12 | -0.466 | 0.09655 | -0.019 | -4.83
-11.5 | -0.477 | 0.0899 | -0.019 | -5.304
-11 | -0.484 | 0.08652 | -0.019 | -5.592
-10.5 | -0.487 | 0.07988 | -0.019 | -6.097
-10 | -0.486 | 0.07362 | -0.019 | -6.595
-9.5 | -0.476 | 0.06835 | -0.019 | -6.959
-9 | -0.461 | 0.06257 | -0.019 | -7.374
-8.5 | -0.443 | 0.05844 | -0.019 | -7.581
-8 | -0.42 | 0.05431 | -0.02 | -7.743
-7.5 | -0.394 | 0.05047 | -0.022 | -7.807
-7 | -0.364 | 0.047 | -0.022 | -7.736
-6.5 | -0.33 | 0.0438 | -0.025 | -7.534
-6 | -0.295 | 0.04017 | -0.031 | -7.338
-5.5 | -0.316 | 0.00997 | -0.061 | -31.66
-5 | -0.264 | 0.00963 | -0.061 | -27.356
-4.5 | -0.209 | 0.00932 | -0.061 | -22.461
-4 | -0.154 | 0.00902 | -0.062 | -17.027
-3.5 | -0.097 | 0.00878 | -0.062 | -10.996
-3 | -0.039 | 0.00867 | -0.062 | -4.47
-2.5 | 0.019 | 0.0069 | -0.063 | 2.821
-2 | 0.078 | 0.00657 | -0.063 | 11.852
-1.5 | 0.136 | 0.00646 | -0.063 | 21.128
-1 | 0.195 | 0.0067 | -0.063 | 29.099
-0.5 | 0.254 | 0.00666 | -0.064 | 38.088
0 | 0.312 | 0.00658 | -0.064 | 47.387
0.5 | 0.37 | 0.00667 | -0.064 | 55.531
1 | 0.429 | 0.00661 | -0.065 | 64.898
1.5 | 0.487 | 0.00658 | -0.065 | 74.007
2 | 0.545 | 0.0066 | -0.065 | 82.534
2.5 | 0.603 | 0.00671 | -0.065 | 89.852
3 | 0.66 | 0.00695 | -0.066 | 95.012
3.5 | 0.717 | 0.00726 | -0.066 | 98.822
4 | 0.774 | 0.0077 | -0.066 | 100.49
4.5 | 0.829 | 0.00842 | -0.067 | 98.395
5 | 0.881 | 0.00914 | -0.067 | 96.431
5.5 | 0.931 | 0.00976 | -0.067 | 95.457
6 | 0.978 | 0.01032 | -0.067 | 94.798
6.5 | 1.018 | 0.01072 | -0.068 | 94.98
7 | 1.051 | 0.01102 | -0.068 | 95.398
7.5 | 1.077 | 0.01137 | -0.068 | 94.778
8 | 1.091 | 0.01419 | -0.068 | 76.909
8.5 | 1.097 | 0.01732 | -0.068 | 63.337
9 | 0.887 | 0.05997 | -0.026 | 14.79
9.5 | 0.88 | 0.06433 | -0.022 | 13.683
10 | 0.868 | 0.06991 | -0.021 | 12.409
10.5 | 0.849 | 0.07502 | -0.021 | 11.319
11 | 0.826 | 0.08107 | -0.022 | 10.183
11.5 | 0.797 | 0.08712 | -0.021 | 9.153
12 | 0.766 | 0.09244 | -0.021 | 8.287
12.5 | 0.732 | 0.10029 | -0.022 | 7.301
13 | 0.697 | 0.10667 | -0.022 | 6.532
13.5 | 0.661 | 0.11437 | -0.023 | 5.776

## 26. Re 500k Mach 0.00 (2)
BIGFOIL.COM POLAR EXPORT
HN-1069
HN-1069 |  |  |  | Cl Max: | 1.2629 | at alpha= | 11.5 | deg
XFOIL ncrit=9 |  |  |  | L/D Max: | 90.8287 | at alpha= | 3.5 | deg
Re: | 500000 |  |  | Cd Min: | 0.24351 | at alpha= | -20 | deg
Mach: | 0 |  |  | Cl=0 at alpha= | -2.5197 | deg
|  |  |  | @ Cl=0.1, Cd= | 0.0062185
|  |  |  | @ Cl=0.4, Cd= | 0.0053526
|  |  |  | @ Cl=0.6, Cd= | 0.0066226
alpha (deg) | Cl | Cd | Cm | Cl/Cd
-20 | -0.7035 | 0.24351 | 0.0403 | -2.889
-19.5 | -0.6873 | 0.23735 | 0.0367 | -2.8957
-19 | -0.671 | 0.23092 | 0.0331 | -2.9058
-18.5 | -0.6545 | 0.22415 | 0.0293 | -2.9199
-18 | -0.6393 | 0.21747 | 0.0247 | -2.9397
-17.5 | -0.6258 | 0.21083 | 0.0204 | -2.9683
-17 | -0.6108 | 0.20267 | 0.0179 | -3.0138
-16.5 | -0.5949 | 0.19652 | 0.0155 | -3.0272
-16 | -0.5802 | 0.1901 | 0.0126 | -3.0521
-15.5 | -0.5662 | 0.18352 | 0.0096 | -3.0852
-15 | -0.5527 | 0.17664 | 0.0067 | -3.129
-14.5 | -0.5401 | 0.16941 | 0.0036 | -3.1881
-14 | -0.531 | 0.16188 | -0.0009 | -3.2802
-13.5 | -0.521 | 0.15456 | -0.0041 | -3.3709
-13 | -0.5121 | 0.1468 | -0.0072 | -3.4884
-12.5 | -0.5095 | 0.13715 | -0.0096 | -3.7149
-12 | -0.4978 | 0.13086 | -0.0109 | -3.8041
-11.5 | -0.4877 | 0.12452 | -0.0127 | -3.9166
-11 | -0.4807 | 0.11744 | -0.0151 | -4.0932
-10.5 | -0.4773 | 0.10885 | -0.0198 | -4.3849
-10 | -0.4723 | 0.1009 | -0.0235 | -4.6809
-9.5 | -0.4719 | 0.09213 | -0.0274 | -5.1221
-9 | -0.4886 | 0.08027 | -0.0326 | -6.087
-8.5 | -0.5109 | 0.06909 | -0.0384 | -7.3947
-8 | -0.5444 | 0.05448 | -0.0479 | -9.9927
-7.5 | -0.5473 | 0.04983 | -0.046 | -10.9833
-7 | -0.5467 | 0.04301 | -0.044 | -12.711
-6.5 | -0.5446 | 0.021 | -0.0426 | -25.9333
-6 | -0.4811 | 0.0165 | -0.0458 | -29.1576
-5.5 | -0.414 | 0.01506 | -0.0485 | -27.49
-5 | -0.3473 | 0.01248 | -0.0512 | -27.8285
-4.5 | -0.2772 | 0.0116 | -0.0544 | -23.8966
-4 | -0.209 | 0.01036 | -0.0572 | -20.1737
-3.5 | -0.1339 | 0.00929 | -0.0615 | -14.4133
-3 | -0.0684 | 0.00845 | -0.0638 | -8.0947
-2.5 | 0.0028 | 0.00748 | -0.0675 | 0.37433
-2 | 0.0646 | 0.00657 | -0.0689 | 9.8326
-1.5 | 0.122 | 0.006 | -0.0688 | 20.3333
-1 | 0.175 | 0.00568 | -0.0675 | 30.8099
-0.5 | 0.2269 | 0.00547 | -0.0658 | 41.4808
0 | 0.2759 | 0.00535 | -0.0634 | 51.5701
0.5 | 0.3307 | 0.0053 | -0.0623 | 62.3962
1 | 0.4098 | 0.00536 | -0.067 | 76.4552
1.5 | 0.4606 | 0.00557 | -0.0659 | 82.693
2 | 0.5095 | 0.00587 | -0.0643 | 86.7973
2.5 | 0.559 | 0.00624 | -0.0629 | 89.5833
3 | 0.6083 | 0.0067 | -0.0615 | 90.791
3.5 | 0.6576 | 0.00724 | -0.0602 | 90.8287
4 | 0.7068 | 0.00786 | -0.059 | 89.9237
4.5 | 0.7557 | 0.00858 | -0.0579 | 88.0769
5 | 0.8039 | 0.00943 | -0.0567 | 85.2492
5.5 | 0.8521 | 0.01032 | -0.0556 | 82.5678
6 | 0.8998 | 0.01128 | -0.0545 | 79.7695
6.5 | 0.9472 | 0.01228 | -0.0532 | 77.1336
7 | 0.993 | 0.01346 | -0.0518 | 73.7741
7.5 | 1.0378 | 0.01475 | -0.0501 | 70.3593
8 | 1.0814 | 0.01613 | -0.0483 | 67.0428
8.5 | 1.1207 | 0.01799 | -0.0457 | 62.2957
9 | 1.1593 | 0.01976 | -0.0433 | 58.669
9.5 | 1.1845 | 0.02311 | -0.0389 | 51.2549
10 | 1.2145 | 0.0258 | -0.0354 | 47.0736
10.5 | 1.2405 | 0.02857 | -0.0317 | 43.4197
11 | 1.2591 | 0.03091 | -0.0271 | 40.7344
11.5 | 1.2629 | 0.03455 | -0.0215 | 36.5528
12 | 1.2584 | 0.03904 | -0.0166 | 32.2336
12.5 | 1.2378 | 0.04575 | -0.0132 | 27.0557
13 | 1.215 | 0.05366 | -0.013 | 22.6426
13.5 | 1.1878 | 0.0638 | -0.0165 | 18.6176
14 | 1.154 | 0.07726 | -0.0241 | 14.9366
14.5 | 1.119 | 0.09367 | -0.0347 | 11.9462
15 | 0.9098 | 0.17146 | -0.0766 | 5.3062
15.5 | 0.9271 | 0.17503 | -0.0796 | 5.2968
16 | 0.917 | 0.19595 | -0.088 | 4.6798
16.5 | 0.9218 | 0.20644 | -0.0928 | 4.4652

## 27. Re 500k Mach 0.10 (1)
BIGFOIL.COM POLAR EXPORT
HN-1069
HN-1069 |  |  |  | Cl Max: | 1.09 | at alpha= | 8 | deg
JavaFoil+Calcfoil stall+Eppler ext transition |  |  |  | L/D Max: | 100.425 | at alpha= | 4 | deg
Re: | 500000 |  |  | Cd Min: | 0.00646 | at alpha= | -1.5 | deg
Mach: | 0.1 |  |  | Cl=0 at alpha= | -2.6695 | deg
|  |  |  | @ Cl=0.1, Cd= | 0.0065603
|  |  |  | @ Cl=0.4, Cd= | 0.0066563
|  |  |  | @ Cl=0.6, Cd= | 0.0067207
alpha (deg) | Cl | Cd | Cm | Cl/Cd
-15 | -0.329 | 0.14958 | -0.021 | -2.199
-14.5 | -0.35 | 0.13815 | -0.02 | -2.532
-14 | -0.371 | 0.13145 | -0.02 | -2.82
-13.5 | -0.391 | 0.12183 | -0.02 | -3.211
-13 | -0.411 | 0.11322 | -0.02 | -3.631
-12.5 | -0.43 | 0.10463 | -0.02 | -4.105
-12 | -0.446 | 0.09791 | -0.019 | -4.554
-11.5 | -0.46 | 0.09127 | -0.02 | -5.037
-11 | -0.47 | 0.08851 | -0.019 | -5.31
-10.5 | -0.476 | 0.08139 | -0.019 | -5.851
-10 | -0.477 | 0.07475 | -0.019 | -6.387
-9.5 | -0.47 | 0.06934 | -0.019 | -6.773
-9 | -0.457 | 0.06383 | -0.019 | -7.165
-8.5 | -0.44 | 0.0591 | -0.019 | -7.453
-8 | -0.419 | 0.05469 | -0.02 | -7.662
-7.5 | -0.393 | 0.05075 | -0.021 | -7.754
-7 | -0.364 | 0.04719 | -0.023 | -7.71
-6.5 | -0.331 | 0.04386 | -0.025 | -7.539
-6 | -0.295 | 0.04088 | -0.029 | -7.208
-5.5 | -0.317 | 0.01004 | -0.061 | -31.55
-5 | -0.265 | 0.00963 | -0.061 | -27.464
-4.5 | -0.21 | 0.00933 | -0.062 | -22.547
-4 | -0.154 | 0.00902 | -0.062 | -17.105
-3.5 | -0.097 | 0.00878 | -0.062 | -11.052
-3 | -0.039 | 0.00867 | -0.063 | -4.491
-2.5 | 0.02 | 0.00698 | -0.063 | 2.802
-2 | 0.078 | 0.00662 | -0.063 | 11.819
-1.5 | 0.137 | 0.00646 | -0.063 | 21.225
-1 | 0.196 | 0.00672 | -0.064 | 29.168
-0.5 | 0.255 | 0.00667 | -0.064 | 38.208
0 | 0.314 | 0.00662 | -0.064 | 47.381
0.5 | 0.372 | 0.00668 | -0.065 | 55.696
1 | 0.431 | 0.00663 | -0.065 | 64.983
1.5 | 0.489 | 0.00661 | -0.065 | 74.06
2 | 0.548 | 0.00664 | -0.066 | 82.468
2.5 | 0.606 | 0.00673 | -0.066 | 90.052
3 | 0.664 | 0.00699 | -0.066 | 94.97
3.5 | 0.721 | 0.0073 | -0.066 | 98.721
4 | 0.778 | 0.00774 | -0.067 | 100.425
4.5 | 0.833 | 0.00853 | -0.067 | 97.634
5 | 0.885 | 0.0093 | -0.067 | 95.186
5.5 | 0.935 | 0.00987 | -0.067 | 94.785
6 | 0.982 | 0.01038 | -0.068 | 94.628
6.5 | 1.021 | 0.01078 | -0.068 | 94.696
7 | 1.054 | 0.0111 | -0.068 | 94.972
7.5 | 1.079 | 0.01146 | -0.068 | 94.129
8 | 1.09 | 0.01662 | -0.068 | 65.577
8.5 | 0.889 | 0.05507 | -0.035 | 16.138
9 | 0.881 | 0.06035 | -0.023 | 14.597
9.5 | 0.871 | 0.06524 | -0.022 | 13.357
10 | 0.855 | 0.07065 | -0.021 | 12.104
10.5 | 0.832 | 0.07593 | -0.021 | 10.964
11 | 0.804 | 0.08149 | -0.021 | 9.868
11.5 | 0.771 | 0.0878 | -0.021 | 8.785
12 | 0.735 | 0.09502 | -0.022 | 7.737
12.5 | 0.696 | 0.10188 | -0.022 | 6.836
13 | 0.656 | 0.10927 | -0.023 | 6.007

## 28. Re 500k Mach 0.10 (2)
BIGFOIL.COM POLAR EXPORT
HN-1069
HN-1069 |  |  |  | Cl Max: | 1.2508 | at alpha= | 11 | deg
XFOIL ncrit=9 |  |  |  | L/D Max: | 90.6825 | at alpha= | 3 | deg
Re: | 500000 |  |  | Cd Min: | 0.24429 | at alpha= | -20 | deg
Mach: | 0.1 |  |  | Cl=0 at alpha= | -2.5136 | deg
|  |  |  | @ Cl=0.1, Cd= | 0.0062421
|  |  |  | @ Cl=0.4, Cd= | 0.0053719
|  |  |  | @ Cl=0.6, Cd= | 0.0066363
alpha (deg) | Cl | Cd | Cm | Cl/Cd
-20 | -0.7057 | 0.24429 | 0.0407 | -2.8888
-19.5 | -0.6893 | 0.23807 | 0.037 | -2.8954
-19 | -0.6729 | 0.23158 | 0.0334 | -2.9057
-18.5 | -0.6561 | 0.22475 | 0.0295 | -2.9192
-18 | -0.6408 | 0.21809 | 0.0249 | -2.9382
-17.5 | -0.6272 | 0.21144 | 0.0206 | -2.9663
-17 | -0.6117 | 0.2033 | 0.0182 | -3.0089
-16.5 | -0.5958 | 0.19712 | 0.0158 | -3.0225
-16 | -0.5809 | 0.19066 | 0.0128 | -3.0468
-15.5 | -0.5666 | 0.18403 | 0.0098 | -3.0788
-15 | -0.553 | 0.17711 | 0.0068 | -3.1224
-14.5 | -0.5401 | 0.16983 | 0.0036 | -3.1802
-14 | -0.531 | 0.16236 | -0.0009 | -3.2705
-13.5 | -0.5207 | 0.15503 | -0.0041 | -3.3587
-13 | -0.5116 | 0.14728 | -0.0072 | -3.4737
-12.5 | -0.5077 | 0.13787 | -0.0093 | -3.6825
-12 | -0.4959 | 0.13157 | -0.0107 | -3.7691
-11.5 | -0.486 | 0.12511 | -0.0126 | -3.8846
-11 | -0.479 | 0.11795 | -0.0151 | -4.061
-10.5 | -0.4749 | 0.10946 | -0.0199 | -4.3386
-10 | -0.4702 | 0.10147 | -0.0234 | -4.6339
-9.5 | -0.4695 | 0.09276 | -0.0273 | -5.0614
-9 | -0.4898 | 0.08053 | -0.0323 | -6.0822
-8.5 | -0.5058 | 0.07109 | -0.0367 | -7.1149
-8 | -0.5265 | 0.06154 | -0.0432 | -8.5554
-7.5 | -0.5372 | 0.05304 | -0.0451 | -10.1282
-7 | -0.5746 | 0.03282 | -0.0443 | -17.5076
-6.5 | -0.5458 | 0.02242 | -0.0432 | -24.3443
-6 | -0.4832 | 0.01688 | -0.0465 | -28.6256
-5.5 | -0.416 | 0.01527 | -0.0492 | -27.243
-5 | -0.3486 | 0.01262 | -0.0519 | -27.6228
-4.5 | -0.2788 | 0.01166 | -0.0549 | -23.9108
-4 | -0.2094 | 0.0104 | -0.0578 | -20.1346
-3.5 | -0.1336 | 0.00933 | -0.0621 | -14.3194
-3 | -0.0678 | 0.00849 | -0.0644 | -7.9859
-2.5 | 0.0019 | 0.00753 | -0.0677 | 0.25232
-2 | 0.0657 | 0.00659 | -0.0694 | 9.9697
-1.5 | 0.1219 | 0.00602 | -0.069 | 20.2492
-1 | 0.176 | 0.0057 | -0.0678 | 30.8772
0 | 0.2774 | 0.00537 | -0.0637 | 51.6574
0.5 | 0.3317 | 0.00532 | -0.0624 | 62.3496
1 | 0.4106 | 0.00538 | -0.067 | 76.3197
1.5 | 0.4628 | 0.0056 | -0.0661 | 82.6429
2 | 0.5118 | 0.00591 | -0.0644 | 86.599
2.5 | 0.5615 | 0.00628 | -0.063 | 89.4108
3 | 0.6112 | 0.00674 | -0.0616 | 90.6825
3.5 | 0.6608 | 0.00729 | -0.0603 | 90.6447
4 | 0.7102 | 0.00792 | -0.0591 | 89.6717
4.5 | 0.7595 | 0.00864 | -0.0579 | 87.9051
5 | 0.8079 | 0.00951 | -0.0567 | 84.9527
5.5 | 0.8562 | 0.01043 | -0.0555 | 82.0901
6 | 0.9044 | 0.01138 | -0.0543 | 79.4728
6.5 | 0.952 | 0.01239 | -0.053 | 76.8362
7 | 0.9983 | 0.01357 | -0.0515 | 73.5667
7.5 | 1.0426 | 0.01498 | -0.0497 | 69.5995
8 | 1.0868 | 0.01632 | -0.0478 | 66.5931
8.5 | 1.1253 | 0.01832 | -0.045 | 61.4247
9 | 1.1613 | 0.02041 | -0.042 | 56.8986
9.5 | 1.1867 | 0.02379 | -0.0376 | 49.8823
10 | 1.2149 | 0.02672 | -0.0337 | 45.4678
10.5 | 1.2377 | 0.02971 | -0.0296 | 41.6594
11 | 1.2508 | 0.03232 | -0.0243 | 38.7005
11.5 | 1.2496 | 0.03646 | -0.0187 | 34.2732
12 | 1.2406 | 0.04148 | -0.0144 | 29.9084
12.5 | 1.2177 | 0.04875 | -0.0124 | 24.9785
13 | 1.1923 | 0.05775 | -0.0141 | 20.6459
13.5 | 1.1623 | 0.06952 | -0.0198 | 16.7189
14 | 1.1275 | 0.0846 | -0.0293 | 13.3274
14.5 | 1.0613 | 0.11049 | -0.0459 | 9.6054
15 | 0.9262 | 0.16389 | -0.0747 | 5.6514
15.5 | 0.9045 | 0.1902 | -0.0854 | 4.7555
16 | 0.918 | 0.19738 | -0.0891 | 4.6509

## 29. Re 500k Mach 0.25 (1)
BIGFOIL.COM POLAR EXPORT
HN-1069
HN-1069 |  |  |  | Cl Max: | 1.075 | at alpha= | 7.5 | deg
JavaFoil+Calcfoil stall+Eppler ext transition |  |  |  | L/D Max: | 99.25 | at alpha= | 4 | deg
Re: | 500000 |  |  | Cd Min: | 0.00657 | at alpha= | -1.5 | deg
Mach: | 0.25 |  |  | Cl=0 at alpha= | -2.6667 | deg
|  |  |  | @ Cl=0.1, Cd= | 0.0066977
|  |  |  | @ Cl=0.4, Cd= | 0.10991
|  |  |  | @ Cl=0.6, Cd= | 0.10991
alpha (deg) | Cl | Cd | Cm | Cl/Cd
-14 | -0.064 | 0.12428 | -0.023 | -0.511
-13.5 | -0.061 | 0.12279 | -0.023 | -0.495
-13 | -0.132 | 0.11771 | -0.023 | -1.119
-12.5 | -0.202 | 0.12483 | -0.022 | -1.614
-12 | -0.256 | 0.11255 | -0.022 | -2.278
-11.5 | -0.304 | 0.10154 | -0.021 | -2.997
-11 | -0.346 | 0.09446 | -0.021 | -3.662
-10.5 | -0.38 | 0.08506 | -0.02 | -4.471
-10 | -0.406 | 0.0786 | -0.02 | -5.168
-9.5 | -0.417 | 0.07167 | -0.02 | -5.823
-9 | -0.421 | 0.06663 | -0.02 | -6.316
-8.5 | -0.417 | 0.06302 | -0.02 | -6.612
-8 | -0.405 | 0.05737 | -0.02 | -7.063
-7.5 | -0.387 | 0.05257 | -0.02 | -7.358
-7 | -0.362 | 0.0485 | -0.022 | -7.472
-6.5 | -0.332 | 0.04489 | -0.024 | -7.402
-6 | -0.298 | 0.04189 | -0.027 | -7.11
-5.5 | -0.322 | 0.01016 | -0.063 | -31.739
-5 | -0.27 | 0.00984 | -0.063 | -27.475
-4.5 | -0.215 | 0.00949 | -0.063 | -22.69
-4 | -0.158 | 0.00917 | -0.064 | -17.263
-3.5 | -0.1 | 0.00889 | -0.064 | -11.205
-3 | -0.04 | 0.00887 | -0.064 | -4.51
-2.5 | 0.02 | 0.00725 | -0.065 | 2.771
-2 | 0.08 | 0.00676 | -0.065 | 11.906
-1.5 | 0.141 | 0.00657 | -0.065 | 21.459
-1 | 0.201 | 0.00684 | -0.066 | 29.435
-0.5 | 0.262 | 0.00677 | -0.066 | 38.665
0 | 0.322 | 0.00677 | -0.066 | 47.61
0.5 | 0.382 | 0.00679 | -0.066 | 56.297
1 | 0.443 | 0.00677 | -0.067 | 65.393
1.5 | 0.503 | 0.00676 | -0.067 | 74.419
2 | 0.563 | 0.00686 | -0.067 | 82.038
2.5 | 0.622 | 0.00693 | -0.068 | 89.79
3 | 0.682 | 0.00722 | -0.068 | 94.491
3.5 | 0.74 | 0.00762 | -0.068 | 97.175
4 | 0.798 | 0.00804 | -0.068 | 99.25
4.5 | 0.855 | 0.0088 | -0.069 | 97.131
5 | 0.908 | 0.00967 | -0.069 | 93.838
5.5 | 0.958 | 0.0104 | -0.069 | 92.138
6 | 1.003 | 0.01085 | -0.07 | 92.455
6.5 | 1.039 | 0.01118 | -0.07 | 92.886
7 | 1.065 | 0.01159 | -0.07 | 91.915
7.5 | 1.075 | 0.01662 | -0.07 | 64.681
8 | 0.868 | 0.05352 | -0.031 | 16.221
8.5 | 0.855 | 0.05839 | -0.023 | 14.636
9 | 0.831 | 0.06344 | -0.021 | 13.093
9.5 | 0.794 | 0.06964 | -0.021 | 11.401
10 | 0.745 | 0.07516 | -0.021 | 9.909
10.5 | 0.684 | 0.08241 | -0.022 | 8.302
11 | 0.614 | 0.09057 | -0.023 | 6.775
11.5 | 0.535 | 0.10023 | -0.023 | 5.337
12 | 0.45 | 0.10102 | -0.025 | 4.451
12.5 | 0.358 | 0.10991 | -0.026 | 3.257

## 30. Re 500k Mach 0.25 (2)
BIGFOIL.COM POLAR EXPORT
HN-1069
HN-1069 |  |  |  | Cl Max: | 1.1935 | at alpha= | 10 | deg
XFOIL ncrit=9 |  |  |  | L/D Max: | 90.1006 | at alpha= | 3 | deg
Re: | 500000 |  |  | Cd Min: | 0.24867 | at alpha= | -20 | deg
Mach: | 0.25 |  |  | Cl=0 at alpha= | -2.5194 | deg
|  |  |  | @ Cl=0.1, Cd= | 0.0063978
|  |  |  | @ Cl=0.4, Cd= | 0.0054952
|  |  |  | @ Cl=0.6, Cd= | 0.0066948
alpha (deg) | Cl | Cd | Cm | Cl/Cd
-20 | -0.7184 | 0.24867 | 0.0428 | -2.889
-19.5 | -0.701 | 0.24211 | 0.0389 | -2.8954
-19 | -0.6836 | 0.23534 | 0.035 | -2.9047
-18.5 | -0.6657 | 0.22827 | 0.0307 | -2.9163
-18 | -0.6499 | 0.22161 | 0.0261 | -2.9326
-17.5 | -0.6353 | 0.21486 | 0.0217 | -2.9568
-17 | -0.6175 | 0.20679 | 0.0199 | -2.9861
-16.5 | -0.6011 | 0.20037 | 0.0169 | -3
-16 | -0.5852 | 0.19365 | 0.0137 | -3.0219
-15.5 | -0.5698 | 0.18677 | 0.0105 | -3.0508
-15 | -0.5552 | 0.17964 | 0.0073 | -3.0906
-14.5 | -0.5418 | 0.17219 | 0.0032 | -3.1465
-14 | -0.5316 | 0.16496 | -0.001 | -3.2226
-13.5 | -0.5199 | 0.15755 | -0.0041 | -3.2999
-13 | -0.5095 | 0.14975 | -0.0072 | -3.4023
-12.5 | -0.4992 | 0.14152 | -0.0079 | -3.5274
-12 | -0.488 | 0.13485 | -0.01 | -3.6188
-11.5 | -0.4786 | 0.12794 | -0.0122 | -3.7408
-11 | -0.4716 | 0.12029 | -0.0153 | -3.9205
-10.5 | -0.4658 | 0.11223 | -0.0201 | -4.1504
-10 | -0.4606 | 0.10425 | -0.0232 | -4.4182
-9.5 | -0.47 | 0.09403 | -0.0262 | -4.9984
-9 | -0.4638 | 0.08813 | -0.0273 | -5.2627
-8.5 | -0.4636 | 0.08106 | -0.0298 | -5.7192
-8 | -0.472 | 0.07342 | -0.0325 | -6.4288
-7.5 | -0.497 | 0.06514 | -0.0361 | -7.6297
-7 | -0.5154 | 0.05465 | -0.0415 | -9.4309
-6 | -0.4941 | 0.01969 | -0.0502 | -25.094
-5.5 | -0.4266 | 0.01665 | -0.0528 | -25.6216
-5 | -0.3543 | 0.01388 | -0.0557 | -25.5259
-4.5 | -0.2862 | 0.01207 | -0.0578 | -23.7117
-4 | -0.2118 | 0.01061 | -0.0611 | -19.9623
-3.5 | -0.1408 | 0.00961 | -0.0636 | -14.6514
-3 | -0.0646 | 0.00865 | -0.0676 | -7.4682
-2.5 | 0.0026 | 0.00772 | -0.0697 | 0.33679
-2 | 0.0661 | 0.00677 | -0.071 | 9.7637
-1.5 | 0.1253 | 0.00612 | -0.0708 | 20.4739
-1 | 0.1815 | 0.00578 | -0.0697 | 31.4014
-0.5 | 0.2352 | 0.00558 | -0.068 | 42.1505
0 | 0.2859 | 0.00546 | -0.0655 | 52.3626
1 | 0.4156 | 0.0055 | -0.067 | 75.5636
1.5 | 0.4746 | 0.00572 | -0.0671 | 82.972
2 | 0.5249 | 0.00605 | -0.0654 | 86.7603
2.5 | 0.576 | 0.00646 | -0.0638 | 89.1641
3 | 0.6271 | 0.00696 | -0.0623 | 90.1006
3.5 | 0.6781 | 0.00754 | -0.0608 | 89.9337
4 | 0.7291 | 0.00822 | -0.0594 | 88.6983
4.5 | 0.7799 | 0.009 | -0.058 | 86.6556
5 | 0.8299 | 0.00992 | -0.0566 | 83.6593
5.5 | 0.8798 | 0.01089 | -0.0551 | 80.7897
6 | 0.9294 | 0.01194 | -0.0535 | 77.8392
6.5 | 0.9777 | 0.01314 | -0.0517 | 74.4064
7 | 1.0251 | 0.01443 | -0.0496 | 71.0395
7.5 | 1.0674 | 0.0163 | -0.0467 | 65.4847
8 | 1.1075 | 0.01833 | -0.0434 | 60.4201
8.5 | 1.1453 | 0.02049 | -0.0398 | 55.8956
9 | 1.1648 | 0.02466 | -0.0342 | 47.2344
9.5 | 1.1877 | 0.02835 | -0.0292 | 41.8942
10 | 1.1935 | 0.03261 | -0.0224 | 36.5992
10.5 | 1.1849 | 0.03763 | -0.016 | 31.4882
11 | 1.1705 | 0.04331 | -0.0121 | 27.0261
11.5 | 1.1402 | 0.05209 | -0.012 | 21.889
12 | 1.1117 | 0.06284 | -0.0168 | 17.691
12.5 | 1.076 | 0.07776 | -0.0265 | 13.8374
13 | 1.0345 | 0.09684 | -0.0393 | 10.6826
13.5 | 0.9858 | 0.11958 | -0.053 | 8.2439
14 | 0.9405 | 0.14308 | -0.0657 | 6.5732
14.5 | 0.9024 | 0.17121 | -0.0783 | 5.2707
15 | 0.9065 | 0.18299 | -0.0842 | 4.9538

## 31. Re 500k Mach 0.50 (1)
BIGFOIL.COM POLAR EXPORT
HN-1069
HN-1069 |  |  |  | Cl Max: | 1.222 | at alpha= | 20 | deg
JavaFoil+Calcfoil stall+Eppler ext transition |  |  |  | L/D Max: | 93.097 | at alpha= | 3.5 | deg
Re: | 500000 |  |  | Cd Min: | 0.0071 | at alpha= | -1.5 | deg
Mach: | 0.5 |  |  | Cl=0 at alpha= | -2.6642 | deg
|  |  |  | @ Cl=0.1, Cd= | 0.0073467
|  |  |  | @ Cl=0.4, Cd= | 0.0073557
|  |  |  | @ Cl=0.6, Cd= | 0.0075576
alpha (deg) | Cl | Cd | Cm | Cl/Cd
-20 | -0.907 | 0.22472 | -0.033 | -4.034
-19.5 | -0.881 | 0.21673 | -0.033 | -4.064
-19 | -0.856 | 0.21198 | -0.033 | -4.037
-18.5 | -0.831 | 0.20856 | -0.033 | -3.983
-18 | -0.805 | 0.19961 | -0.033 | -4.035
-17.5 | -0.78 | 0.19535 | -0.034 | -3.994
-17 | -0.753 | 0.1895 | -0.032 | -3.974
-16.5 | -0.727 | 0.18101 | -0.032 | -4.018
-16 | -0.702 | 0.17648 | -0.032 | -3.977
-15.5 | -0.676 | 0.17238 | -0.033 | -3.924
-15 | -0.651 | 0.16786 | -0.033 | -3.877
-14.5 | -0.624 | 0.15917 | -0.032 | -3.922
-14 | -0.598 | 0.15287 | -0.031 | -3.911
-13.5 | -0.572 | 0.14912 | -0.031 | -3.837
-13 | -0.546 | 0.14579 | -0.031 | -3.748
-12.5 | -0.521 | 0.14158 | -0.032 | -3.677
-12 | -0.494 | 0.13274 | -0.03 | -3.718
-11.5 | -0.468 | 0.12983 | -0.03 | -3.602
-11 | -0.442 | 0.12662 | -0.03 | -3.487
-10.5 | -0.415 | 0.1206 | -0.03 | -3.445
-10 | -0.389 | 0.10915 | -0.028 | -3.562
-9.5 | -0.363 | 0.1057 | -0.028 | -3.43
-9 | -0.336 | 0.10595 | -0.028 | -3.175
-8.5 | -0.31 | 0.10114 | -0.028 | -3.065
-8 | -0.283 | 0.09247 | -0.026 | -3.064
-7.5 | -0.257 | 0.09072 | -0.026 | -2.833
-7 | -0.231 | 0.09099 | -0.026 | -2.534
-6.5 | -0.204 | 0.05781 | -0.025 | -3.529
-6 | -0.209 | 0.04842 | -0.024 | -4.322
-5.5 | -0.258 | 0.04389 | -0.023 | -5.877
-5 | -0.23 | 0.03948 | -0.028 | -5.829
-4.5 | -0.235 | 0.01008 | -0.071 | -23.276
-4 | -0.175 | 0.00976 | -0.071 | -17.9
-3.5 | -0.111 | 0.00938 | -0.071 | -11.793
-3 | -0.045 | 0.00904 | -0.072 | -4.929
-2.5 | 0.022 | 0.00887 | -0.072 | 2.526
-2 | 0.09 | 0.00739 | -0.073 | 12.158
-1.5 | 0.157 | 0.0071 | -0.073 | 22.185
-1 | 0.225 | 0.00731 | -0.073 | 30.799
-0.5 | 0.293 | 0.00731 | -0.074 | 40.044
0 | 0.36 | 0.00729 | -0.074 | 49.412
0.5 | 0.427 | 0.0074 | -0.074 | 57.791
1 | 0.495 | 0.00736 | -0.075 | 67.205
1.5 | 0.562 | 0.0075 | -0.075 | 74.858
2 | 0.628 | 0.0076 | -0.075 | 82.641
2.5 | 0.695 | 0.00791 | -0.076 | 87.845
3 | 0.761 | 0.00827 | -0.076 | 91.992
3.5 | 0.826 | 0.00887 | -0.076 | 93.097
4 | 0.889 | 0.00962 | -0.077 | 92.358
4.5 | 0.948 | 0.01049 | -0.077 | 90.385
5 | 1 | 0.0116 | -0.077 | 86.162
5.5 | 1.037 | 0.01286 | -0.077 | 80.692
6 | 1.055 | 0.01695 | -0.077 | 62.257
6.5 | 0.803 | 0.0485 | -0.025 | 16.557
7 | 0.519 | 0.06452 | -0.024 | 8.036
7.5 | 0.546 | 0.06228 | -0.028 | 8.76
8 | 0.573 | 0.09484 | -0.029 | 6.038
8.5 | 0.599 | 0.09725 | -0.03 | 6.163
9 | 0.627 | 0.10788 | -0.033 | 5.811
9.5 | 0.654 | 0.10683 | -0.033 | 6.118
10 | 0.68 | 0.11461 | -0.033 | 5.935
10.5 | 0.708 | 0.12373 | -0.036 | 5.721
11 | 0.735 | 0.12681 | -0.036 | 5.792
11.5 | 0.761 | 0.13089 | -0.037 | 5.816
12 | 0.789 | 0.14185 | -0.039 | 5.564
12.5 | 0.816 | 0.1452 | -0.04 | 5.618
13 | 0.843 | 0.14836 | -0.04 | 5.68
13.5 | 0.871 | 0.15506 | -0.042 | 5.617
14 | 0.897 | 0.16375 | -0.043 | 5.481
14.5 | 0.924 | 0.16845 | -0.043 | 5.486
15 | 0.952 | 0.17561 | -0.045 | 5.422
15.5 | 0.979 | 0.18131 | -0.046 | 5.401
16 | 1.006 | 0.18696 | -0.046 | 5.379
16.5 | 1.032 | 0.19052 | -0.046 | 5.417
17 | 1.06 | 0.20027 | -0.047 | 5.291
17.5 | 1.088 | 0.20418 | -0.048 | 5.327
18 | 1.114 | 0.2114 | -0.048 | 5.268
18.5 | 1.14 | 0.21531 | -0.049 | 5.295
19 | 1.166 | 0.21899 | -0.049 | 5.326
19.5 | 1.196 | 0.23283 | -0.051 | 5.136
20 | 1.222 | 0.23536 | -0.051 | 5.19

## 32. Re 500k Mach 0.50 (2)
BIGFOIL.COM POLAR EXPORT
HN-1069
HN-1069 |  |  |  | Cl Max: | 1.1538 | at alpha= | 20 | deg
XFOIL ncrit=9 |  |  |  | L/D Max: | 88.038 | at alpha= | 3 | deg
Re: | 500000 |  |  | Cd Min: | 0.3054 | at alpha= | 20 | deg
Mach: | 0.5 |  |  | Cl=0 at alpha= | -2.564 | deg
|  |  |  | @ Cl=0.1, Cd= | 0.0071571
|  |  |  | @ Cl=0.4, Cd= | 0.0059534
|  |  |  | @ Cl=0.6, Cd= | 0.0069073
alpha (deg) | Cl | Cd | Cm | Cl/Cd
-20 | -0.7824 | 0.27118 | 0.0523 | -2.8852
-19.5 | -0.7602 | 0.26285 | 0.0474 | -2.8921
-19 | -0.7386 | 0.25494 | 0.042 | -2.8972
-18.5 | -0.7184 | 0.24725 | 0.0367 | -2.9056
-18 | -0.6983 | 0.23928 | 0.0318 | -2.9183
-17.5 | -0.6761 | 0.23016 | 0.0294 | -2.9375
-17 | -0.6552 | 0.22273 | 0.0255 | -2.9417
-16.5 | -0.6346 | 0.21487 | 0.0214 | -2.9534
-16 | -0.6143 | 0.20699 | 0.0174 | -2.9678
-15.5 | -0.5945 | 0.19923 | 0.0125 | -2.984
-15 | -0.5776 | 0.19171 | 0.0076 | -3.0129
-14.5 | -0.561 | 0.18393 | 0.0034 | -3.0501
-14 | -0.5423 | 0.1746 | 0.001 | -3.106
-13.5 | -0.5238 | 0.16697 | -0.0012 | -3.1371
-13 | -0.5068 | 0.15966 | -0.0039 | -3.1742
-12.5 | -0.4914 | 0.15213 | -0.0068 | -3.2301
-12 | -0.477 | 0.14448 | -0.0099 | -3.3015
-11.5 | -0.4681 | 0.13693 | -0.0151 | -3.4185
-11 | -0.4569 | 0.12907 | -0.0183 | -3.5399
-10.5 | -0.446 | 0.1207 | -0.0187 | -3.6951
-10 | -0.4341 | 0.114 | -0.0203 | -3.8079
-9.5 | -0.4258 | 0.10668 | -0.0226 | -3.9914
-9 | -0.4205 | 0.09899 | -0.0272 | -4.2479
-8.5 | -0.4147 | 0.09144 | -0.0304 | -4.5352
-7.5 | -0.4252 | 0.07396 | -0.0335 | -5.7491
-7 | -0.4385 | 0.06651 | -0.0349 | -6.593
-6.5 | -0.47 | 0.06068 | -0.0327 | -7.7456
-6 | -0.4875 | 0.05159 | -0.0387 | -9.4495
-5.5 | -0.4433 | 0.03443 | -0.06 | -12.8754
-5 | -0.3852 | 0.02258 | -0.0688 | -17.0593
-4.5 | -0.3088 | 0.01538 | -0.0732 | -20.078
-4 | -0.2307 | 0.01275 | -0.0741 | -18.0941
-3.5 | -0.1412 | 0.0106 | -0.0777 | -13.3208
-3 | -0.0647 | 0.00936 | -0.0788 | -6.9124
-2.5 | 0.0095 | 0.00837 | -0.0798 | 1.135
-2 | 0.0769 | 0.00744 | -0.0798 | 10.336
-1.5 | 0.1414 | 0.00665 | -0.0791 | 21.2632
-1 | 0.2029 | 0.00619 | -0.0774 | 32.7787
-0.5 | 0.2634 | 0.00598 | -0.0753 | 44.0468
0.5 | 0.3773 | 0.00592 | -0.0694 | 63.7331
1 | 0.4385 | 0.00601 | -0.0672 | 72.9617
1.5 | 0.5251 | 0.00631 | -0.0712 | 83.2171
2 | 0.5809 | 0.00673 | -0.0688 | 86.315
2.5 | 0.638 | 0.00726 | -0.0666 | 87.8788
3 | 0.6955 | 0.0079 | -0.0643 | 88.038
3.5 | 0.753 | 0.00866 | -0.062 | 86.9515
4 | 0.8106 | 0.00953 | -0.0597 | 85.0577
4.5 | 0.8678 | 0.01054 | -0.0571 | 82.334
5 | 0.9246 | 0.01167 | -0.0542 | 79.2288
5.5 | 0.9802 | 0.01296 | -0.0508 | 75.6327
6 | 1.033 | 0.01455 | -0.0467 | 70.9966
6.5 | 1.0788 | 0.0167 | -0.0413 | 64.5988
7 | 1.1096 | 0.01994 | -0.0337 | 55.6469
7.5 | 1.1266 | 0.02402 | -0.025 | 46.9026
8 | 1.1262 | 0.02892 | -0.0166 | 38.9419
8.5 | 1.1043 | 0.03583 | -0.0109 | 30.8205
9 | 1.075 | 0.04483 | -0.0109 | 23.9795
9.5 | 1.043 | 0.05664 | -0.0172 | 18.4145
10 | 1.0101 | 0.07147 | -0.0279 | 14.1332
10.5 | 0.9797 | 0.08735 | -0.0386 | 11.2158
11 | 0.95 | 0.10346 | -0.0482 | 9.1823
11.5 | 0.9259 | 0.11931 | -0.0572 | 7.7605
12 | 0.9124 | 0.13393 | -0.0654 | 6.8125
12.5 | 0.9064 | 0.14813 | -0.0732 | 6.1189
13 | 0.9085 | 0.16105 | -0.0801 | 5.6411
13.5 | 0.9157 | 0.17326 | -0.0867 | 5.2851
14 | 0.9265 | 0.18484 | -0.0928 | 5.0124
14.5 | 0.9403 | 0.19547 | -0.0984 | 4.8105
15 | 0.9553 | 0.20783 | -0.1028 | 4.5965
15.5 | 0.9732 | 0.2183 | -0.1086 | 4.4581
16 | 0.9892 | 0.22915 | -0.1167 | 4.3168
16.5 | 1.009 | 0.2387 | -0.1221 | 4.2271
17 | 1.0297 | 0.24762 | -0.1271 | 4.1584
17.5 | 1.0516 | 0.25617 | -0.1312 | 4.1051
18 | 1.0722 | 0.26692 | -0.136 | 4.0169
18.5 | 1.0922 | 0.27667 | -0.1421 | 3.9477
19 | 1.111 | 0.28617 | -0.1493 | 3.8823
19.5 | 1.1325 | 0.29607 | -0.1557 | 3.8251
20 | 1.1538 | 0.3054 | -0.1614 | 3.778

## 33. Re 750k Mach 0.00 (1)
BIGFOIL.COM POLAR EXPORT
HN-1069
HN-1069 |  |  |  | Cl Max: | 1.101 | at alpha= | 8.5 | deg
JavaFoil+Calcfoil stall+Eppler ext transition |  |  |  | L/D Max: | 109.016 | at alpha= | 4 | deg
Re: | 750000 |  |  | Cd Min: | 0.00605 | at alpha= | -2 | deg
Mach: | 0 |  |  | Cl=0 at alpha= | -2.6638 | deg
|  |  |  | @ Cl=0.1, Cd= | 0.0061372
|  |  |  | @ Cl=0.4, Cd= | 0.0061849
|  |  |  | @ Cl=0.6, Cd= | 0.0062759
alpha (deg) | Cl | Cd | Cm | Cl/Cd
-15.5 | -0.349 | 0.13904 | -0.021 | -2.51
-15 | -0.367 | 0.13695 | -0.021 | -2.682
-14.5 | -0.386 | 0.12631 | -0.021 | -3.054
-14 | -0.404 | 0.1194 | -0.021 | -3.383
-13.5 | -0.422 | 0.1108 | -0.02 | -3.805
-13 | -0.438 | 0.10554 | -0.02 | -4.152
-12.5 | -0.453 | 0.0969 | -0.02 | -4.68
-12 | -0.467 | 0.09122 | -0.02 | -5.114
-11.5 | -0.477 | 0.08554 | -0.02 | -5.576
-11 | -0.484 | 0.07965 | -0.02 | -6.077
-10.5 | -0.487 | 0.07457 | -0.02 | -6.533
-10 | -0.486 | 0.06978 | -0.02 | -6.961
-9.5 | -0.476 | 0.06483 | -0.02 | -7.338
-9 | -0.461 | 0.06021 | -0.019 | -7.664
-8.5 | -0.443 | 0.05652 | -0.021 | -7.843
-8 | -0.421 | 0.05284 | -0.022 | -7.963
-7.5 | -0.394 | 0.04901 | -0.023 | -8.045
-7 | -0.364 | 0.04582 | -0.025 | -7.946
-6.5 | -0.335 | 0.03931 | -0.036 | -8.53
-6 | -0.365 | 0.00953 | -0.06 | -38.287
-5.5 | -0.316 | 0.00916 | -0.061 | -34.43
-5 | -0.264 | 0.00881 | -0.061 | -29.924
-4.5 | -0.209 | 0.00853 | -0.061 | -24.552
-4 | -0.154 | 0.00826 | -0.062 | -18.583
-3.5 | -0.097 | 0.00847 | -0.062 | -11.401
-3 | -0.039 | 0.00791 | -0.062 | -4.898
-2.5 | 0.019 | 0.0065 | -0.063 | 2.992
-2 | 0.078 | 0.00605 | -0.063 | 12.887
-1.5 | 0.136 | 0.00628 | -0.063 | 21.719
-1 | 0.195 | 0.00618 | -0.063 | 31.543
-0.5 | 0.254 | 0.00611 | -0.064 | 41.463
0 | 0.312 | 0.00629 | -0.064 | 49.583
0.5 | 0.37 | 0.00619 | -0.064 | 59.829
1 | 0.429 | 0.00618 | -0.065 | 69.339
1.5 | 0.487 | 0.00615 | -0.065 | 79.172
2 | 0.545 | 0.0062 | -0.065 | 87.955
2.5 | 0.603 | 0.00628 | -0.065 | 96.031
3 | 0.66 | 0.00642 | -0.066 | 102.854
3.5 | 0.717 | 0.00662 | -0.066 | 108.369
4 | 0.774 | 0.0071 | -0.066 | 109.016
4.5 | 0.829 | 0.00765 | -0.067 | 108.326
5 | 0.881 | 0.00835 | -0.067 | 105.483
5.5 | 0.931 | 0.00896 | -0.067 | 103.908
6 | 0.978 | 0.00952 | -0.067 | 102.717
6.5 | 1.018 | 0.00991 | -0.068 | 102.733
7 | 1.051 | 0.01018 | -0.068 | 103.224
7.5 | 1.077 | 0.0105 | -0.068 | 102.599
8 | 1.096 | 0.01087 | -0.068 | 100.788
8.5 | 1.101 | 0.01618 | -0.068 | 68.035
9 | 1.096 | 0.01722 | -0.068 | 63.639
9.5 | 0.882 | 0.06278 | -0.028 | 14.048
10 | 0.868 | 0.06714 | -0.023 | 12.926
10.5 | 0.849 | 0.07221 | -0.023 | 11.764
11 | 0.826 | 0.07741 | -0.023 | 10.668
11.5 | 0.798 | 0.08254 | -0.023 | 9.664
12 | 0.766 | 0.08939 | -0.023 | 8.573
12.5 | 0.732 | 0.09491 | -0.024 | 7.718
13 | 0.697 | 0.10073 | -0.024 | 6.92
13.5 | 0.661 | 0.10748 | -0.026 | 6.15

## 34. Re 750k Mach 0.00 (2)
BIGFOIL.COM POLAR EXPORT
HN-1069
HN-1069 |  |  |  | Cl Max: | 1.3175 | at alpha= | 12.5 | deg
XFOIL ncrit=9 |  |  |  | L/D Max: | 98.3172 | at alpha= | 3 | deg
Re: | 750000 |  |  | Cd Min: | 0.24369 | at alpha= | -20 | deg
Mach: | 0 |  |  | Cl=0 at alpha= | -2.6698 | deg
|  |  |  | @ Cl=0.1, Cd= | 0.0054921
|  |  |  | @ Cl=0.4, Cd= | 0.0048313
|  |  |  | @ Cl=0.6, Cd= | 0.0061108
alpha (deg) | Cl | Cd | Cm | Cl/Cd
-20 | -0.702 | 0.24369 | 0.0399 | -2.8807
-19.5 | -0.6851 | 0.23681 | 0.0362 | -2.893
-19 | -0.6689 | 0.22989 | 0.032 | -2.9097
-18.5 | -0.654 | 0.22298 | 0.0279 | -2.933
-18 | -0.6391 | 0.21612 | 0.0242 | -2.9572
-17.5 | -0.6246 | 0.20889 | 0.0218 | -2.9901
-17 | -0.6092 | 0.2029 | 0.0188 | -3.0025
-16.5 | -0.5943 | 0.19658 | 0.0157 | -3.0232
-16 | -0.5799 | 0.18995 | 0.0126 | -3.0529
-15.5 | -0.5662 | 0.18287 | 0.0096 | -3.0962
-15 | -0.5541 | 0.17508 | 0.0055 | -3.1648
-14.5 | -0.5429 | 0.16771 | 0.0022 | -3.2371
-14 | -0.5323 | 0.1602 | -0.0007 | -3.3227
-13.5 | -0.5221 | 0.15267 | -0.0035 | -3.4198
-13 | -0.5187 | 0.14355 | -0.0058 | -3.6134
-12.5 | -0.5075 | 0.13737 | -0.0075 | -3.6944
-12 | -0.499 | 0.13044 | -0.0098 | -3.8255
-11.5 | -0.4913 | 0.12341 | -0.0122 | -3.981
-11 | -0.4865 | 0.11525 | -0.0155 | -4.2213
-10.5 | -0.481 | 0.10646 | -0.0196 | -4.5181
-10 | -0.4795 | 0.09779 | -0.0229 | -4.9034
-9.5 | -0.4821 | 0.08843 | -0.0267 | -5.4518
-9 | -0.4895 | 0.0786 | -0.0311 | -6.2277
-8.5 | -0.6146 | 0.04465 | -0.0495 | -13.7648
-8 | -0.6586 | 0.02832 | -0.0468 | -23.2556
-7.5 | -0.6197 | 0.02287 | -0.0471 | -27.0966
-7 | -0.5626 | 0.01639 | -0.0504 | -34.3258
-6.5 | -0.4993 | 0.01474 | -0.0527 | -33.8738
-6 | -0.4332 | 0.01315 | -0.0553 | -32.943
-5.5 | -0.3655 | 0.01136 | -0.0584 | -32.1743
-5 | -0.3017 | 0.01047 | -0.0602 | -28.8157
-4.5 | -0.2332 | 0.00932 | -0.0631 | -25.0215
-4 | -0.1605 | 0.00855 | -0.0668 | -18.7719
-3.5 | -0.0996 | 0.00779 | -0.0679 | -12.7856
-3 | -0.0381 | 0.00713 | -0.0692 | -5.3436
-2.5 | 0.0196 | 0.00644 | -0.0697 | 3.0435
-2 | 0.0744 | 0.00574 | -0.0695 | 12.9617
-1.5 | 0.1281 | 0.00522 | -0.069 | 24.5402
-1 | 0.1808 | 0.00493 | -0.068 | 36.6734
-0.5 | 0.2332 | 0.00478 | -0.0668 | 48.7866
0 | 0.2844 | 0.00471 | -0.0653 | 60.3822
0.5 | 0.3339 | 0.00472 | -0.0634 | 70.7415
1 | 0.3825 | 0.00478 | -0.0612 | 80.0209
1.5 | 0.4542 | 0.00499 | -0.0645 | 91.022
2 | 0.5071 | 0.00531 | -0.0639 | 95.4991
2.5 | 0.5571 | 0.00572 | -0.0627 | 97.3951
3 | 0.6076 | 0.00618 | -0.0617 | 98.3172
3.5 | 0.6581 | 0.00671 | -0.0607 | 98.0775
4 | 0.7085 | 0.00731 | -0.0598 | 96.922
4.5 | 0.7583 | 0.00801 | -0.0589 | 94.6692
5 | 0.8079 | 0.00876 | -0.0579 | 92.226
5.5 | 0.8572 | 0.00955 | -0.057 | 89.7592
6 | 0.9062 | 0.01037 | -0.056 | 87.3867
6.5 | 0.9546 | 0.01126 | -0.0549 | 84.778
7 | 1.0023 | 0.01221 | -0.0537 | 82.0885
7.5 | 1.0495 | 0.0132 | -0.0524 | 79.5076
8 | 1.0943 | 0.01447 | -0.0507 | 75.6254
8.5 | 1.1371 | 0.01593 | -0.0487 | 71.381
9 | 1.1802 | 0.01725 | -0.0468 | 68.4174
9.5 | 1.2114 | 0.0198 | -0.0433 | 61.1818
10 | 1.2487 | 0.02143 | -0.0407 | 58.2688
10.5 | 1.2778 | 0.02374 | -0.0371 | 53.8248
11 | 1.3012 | 0.02626 | -0.033 | 49.5506
11.5 | 1.311 | 0.02907 | -0.0269 | 45.098
12 | 1.3172 | 0.03202 | -0.0216 | 41.1368
12.5 | 1.3175 | 0.03564 | -0.0171 | 36.9669
13 | 1.3081 | 0.04079 | -0.0139 | 32.0691
13.5 | 1.2913 | 0.04771 | -0.0132 | 27.0656
14 | 1.2644 | 0.0575 | -0.016 | 21.9896
14.5 | 1.2351 | 0.06983 | -0.0222 | 17.6872
15 | 1.2006 | 0.08518 | -0.0314 | 14.0949
15.5 | 1.1436 | 0.10785 | -0.0452 | 10.6036
16 | 1.0713 | 0.13744 | -0.0628 | 7.7947
16.5 | 0.9245 | 0.20411 | -0.0937 | 4.5294
17 | 0.9353 | 0.21409 | -0.0988 | 4.3687
17.5 | 0.9476 | 0.22354 | -0.1038 | 4.2391

## 35. Re 750k Mach 0.10 (1)
BIGFOIL.COM POLAR EXPORT
HN-1069
HN-1069 |  |  |  | Cl Max: | 1.097 | at alpha= | 8.5 | deg
JavaFoil+Calcfoil stall+Eppler ext transition |  |  |  | L/D Max: | 109.031 | at alpha= | 4 | deg
Re: | 750000 |  |  | Cd Min: | 0.00605 | at alpha= | -2 | deg
Mach: | 0.1 |  |  | Cl=0 at alpha= | -2.6695 | deg
|  |  |  | @ Cl=0.1, Cd= | 0.0061432
|  |  |  | @ Cl=0.4, Cd= | 0.0062052
|  |  |  | @ Cl=0.6, Cd= | 0.0062917
alpha (deg) | Cl | Cd | Cm | Cl/Cd
-15 | -0.329 | 0.13372 | -0.022 | -2.462
-14.5 | -0.35 | 0.13172 | -0.021 | -2.657
-14 | -0.371 | 0.12186 | -0.021 | -3.044
-13.5 | -0.391 | 0.11516 | -0.021 | -3.399
-13 | -0.411 | 0.10686 | -0.021 | -3.848
-12.5 | -0.43 | 0.09848 | -0.021 | -4.363
-12 | -0.446 | 0.09233 | -0.02 | -4.831
-11.5 | -0.46 | 0.08573 | -0.021 | -5.364
-11 | -0.47 | 0.08004 | -0.02 | -5.873
-10.5 | -0.476 | 0.07485 | -0.02 | -6.365
-10 | -0.478 | 0.07042 | -0.02 | -6.782
-9.5 | -0.47 | 0.06563 | -0.02 | -7.158
-9 | -0.457 | 0.06139 | -0.019 | -7.45
-8.5 | -0.441 | 0.05689 | -0.021 | -7.745
-8 | -0.419 | 0.05312 | -0.022 | -7.893
-7.5 | -0.394 | 0.04922 | -0.023 | -7.998
-7 | -0.364 | 0.04582 | -0.026 | -7.953
-6.5 | -0.336 | 0.03946 | -0.036 | -8.512
-6 | -0.366 | 0.00952 | -0.061 | -38.429
-5.5 | -0.317 | 0.00918 | -0.061 | -34.492
-5 | -0.265 | 0.00881 | -0.061 | -30.04
-4.5 | -0.21 | 0.00853 | -0.062 | -24.651
-4 | -0.154 | 0.00826 | -0.062 | -18.672
-3.5 | -0.097 | 0.00848 | -0.062 | -11.443
-3 | -0.039 | 0.00796 | -0.063 | -4.895
-2.5 | 0.02 | 0.00656 | -0.063 | 2.98
-2 | 0.078 | 0.00605 | -0.063 | 12.937
-1.5 | 0.137 | 0.0063 | -0.063 | 21.784
-1 | 0.196 | 0.0062 | -0.064 | 31.628
-0.5 | 0.255 | 0.00614 | -0.064 | 41.481
0 | 0.314 | 0.00631 | -0.064 | 49.726
0.5 | 0.372 | 0.00621 | -0.065 | 59.928
1 | 0.431 | 0.0062 | -0.065 | 69.447
1.5 | 0.489 | 0.00618 | -0.065 | 79.228
2 | 0.548 | 0.00622 | -0.066 | 88.049
2.5 | 0.606 | 0.0063 | -0.066 | 96.163
3 | 0.664 | 0.00646 | -0.066 | 102.778
3.5 | 0.721 | 0.00666 | -0.066 | 108.227
4 | 0.778 | 0.00713 | -0.067 | 109.031
4.5 | 0.833 | 0.00775 | -0.067 | 107.402
5 | 0.885 | 0.00851 | -0.067 | 103.992
5.5 | 0.935 | 0.00907 | -0.067 | 103.102
6 | 0.982 | 0.00958 | -0.068 | 102.528
6.5 | 1.021 | 0.00997 | -0.068 | 102.434
7 | 1.054 | 0.01025 | -0.068 | 102.78
7.5 | 1.079 | 0.01058 | -0.068 | 101.91
8 | 1.092 | 0.01429 | -0.069 | 76.405
8.5 | 1.097 | 0.01636 | -0.069 | 67.026
9 | 0.899 | 0.05435 | -0.042 | 16.54
9.5 | 0.872 | 0.06333 | -0.025 | 13.773
10 | 0.855 | 0.06791 | -0.023 | 12.596
10.5 | 0.833 | 0.07268 | -0.023 | 11.458
11 | 0.804 | 0.07823 | -0.022 | 10.282
11.5 | 0.772 | 0.08362 | -0.023 | 9.226
12 | 0.735 | 0.09129 | -0.023 | 8.055
12.5 | 0.697 | 0.09702 | -0.023 | 7.18
13 | 0.657 | 0.10257 | -0.025 | 6.403
13.5 | 0.616 | 0.10946 | -0.027 | 5.631

## 36. Re 750k Mach 0.10 (2)
BIGFOIL.COM POLAR EXPORT
HN-1069
HN-1069 |  |  |  | Cl Max: | 1.3012 | at alpha= | 12 | deg
XFOIL ncrit=9 |  |  |  | L/D Max: | 98.1511 | at alpha= | 3 | deg
Re: | 750000 |  |  | Cd Min: | 0.21521 | at alpha= | 17 | deg
Mach: | 0.1 |  |  | Cl=0 at alpha= | -2.6684 | deg
|  |  |  | @ Cl=0.1, Cd= | 0.0055164
|  |  |  | @ Cl=0.4, Cd= | 0.0048849
|  |  |  | @ Cl=0.6, Cd= | 0.0061228
alpha (deg) | Cl | Cd | Cm | Cl/Cd
-8.5 | -0.5142 | 0.06969 | -0.0344 | -7.3784
-8 | -0.6433 | 0.03295 | -0.0478 | -19.5235
-7 | -0.5652 | 0.01705 | -0.0511 | -33.1496
-6.5 | -0.5019 | 0.01512 | -0.0534 | -33.1944
-6 | -0.4355 | 0.01335 | -0.056 | -32.6217
-5.5 | -0.3672 | 0.01147 | -0.0591 | -32.0139
-5 | -0.3033 | 0.01053 | -0.0607 | -28.8034
-4.5 | -0.2341 | 0.00936 | -0.0637 | -25.0107
-4 | -0.1608 | 0.00857 | -0.0673 | -18.7631
-3.5 | -0.0998 | 0.00782 | -0.0684 | -12.7621
-3 | -0.0384 | 0.00715 | -0.0695 | -5.3706
-2.5 | 0.0195 | 0.00647 | -0.07 | 3.0139
-2 | 0.0748 | 0.00576 | -0.0699 | 12.9861
-1.5 | 0.1286 | 0.00524 | -0.0693 | 24.542
-1 | 0.1817 | 0.00494 | -0.0683 | 36.7814
-0.5 | 0.2344 | 0.0048 | -0.0671 | 48.8333
0 | 0.2858 | 0.00473 | -0.0656 | 60.4228
0.5 | 0.3356 | 0.00474 | -0.0636 | 70.8017
1.5 | 0.4556 | 0.00501 | -0.0645 | 90.9381
2 | 0.5095 | 0.00534 | -0.0641 | 95.412
2.5 | 0.5597 | 0.00575 | -0.0628 | 97.3391
3 | 0.6105 | 0.00622 | -0.0618 | 98.1511
3.5 | 0.6614 | 0.00675 | -0.0608 | 97.9852
4 | 0.712 | 0.00736 | -0.0599 | 96.7391
4.5 | 0.762 | 0.00808 | -0.0589 | 94.3069
5 | 0.812 | 0.00883 | -0.0579 | 91.9592
5.5 | 0.8617 | 0.00963 | -0.0569 | 89.4808
6 | 0.911 | 0.01046 | -0.0559 | 87.0937
6.5 | 0.9596 | 0.01137 | -0.0547 | 84.3975
7 | 1.0077 | 0.01233 | -0.0535 | 81.7275
7.5 | 1.0544 | 0.01343 | -0.052 | 78.5108
8 | 1.1005 | 0.01459 | -0.0503 | 75.4284
8.5 | 1.1428 | 0.01617 | -0.0481 | 70.6741
9 | 1.1849 | 0.01763 | -0.0459 | 67.2093
9.5 | 1.2129 | 0.02054 | -0.0418 | 59.0506
10 | 1.2505 | 0.02213 | -0.0391 | 56.507
10.5 | 1.2768 | 0.02471 | -0.0351 | 51.6714
11 | 1.2947 | 0.02743 | -0.03 | 47.2001
11.5 | 1.2994 | 0.03063 | -0.0236 | 42.4225
12 | 1.3012 | 0.0341 | -0.0184 | 38.1584
12.5 | 1.2966 | 0.03845 | -0.0146 | 33.7217
13 | 1.2815 | 0.04474 | -0.0127 | 28.6433
13.5 | 1.2594 | 0.05327 | -0.0141 | 23.6418
14 | 1.2317 | 0.06452 | -0.0193 | 19.0902
14.5 | 1.1937 | 0.08001 | -0.0284 | 14.9194
15 | 1.1464 | 0.09982 | -0.0406 | 11.4847
15.5 | 1.0688 | 0.12982 | -0.0585 | 8.2329
16 | 0.9393 | 0.18422 | -0.0865 | 5.0988
16.5 | 0.9265 | 0.20532 | -0.0947 | 4.5125
17 | 0.9377 | 0.21521 | -0.0997 | 4.3571

## 37. Re 750k Mach 0.25 (1)
BIGFOIL.COM POLAR EXPORT
HN-1069
HN-1069 |  |  |  | Cl Max: | 1.076 | at alpha= | 7.5 | deg
JavaFoil+Calcfoil stall+Eppler ext transition |  |  |  | L/D Max: | 107.534 | at alpha= | 4 | deg
Re: | 750000 |  |  | Cd Min: | 0.0062 | at alpha= | -2 | deg
Mach: | 0.25 |  |  | Cl=0 at alpha= | -2.6667 | deg
|  |  |  | @ Cl=0.1, Cd= | 0.0062689
|  |  |  | @ Cl=0.4, Cd= | 0.1042
|  |  |  | @ Cl=0.6, Cd= | 0.1042
alpha (deg) | Cl | Cd | Cm | Cl/Cd
-14 | -0.064 | 0.11723 | -0.024 | -0.542
-13.5 | -0.061 | 0.11466 | -0.024 | -0.53
-13 | -0.132 | 0.10998 | -0.024 | -1.198
-12.5 | -0.202 | 0.10436 | -0.023 | -1.932
-12 | -0.257 | 0.10632 | -0.023 | -2.413
-11.5 | -0.304 | 0.09664 | -0.022 | -3.15
-11 | -0.346 | 0.08832 | -0.022 | -3.918
-10.5 | -0.38 | 0.08053 | -0.021 | -4.724
-10 | -0.406 | 0.07435 | -0.021 | -5.466
-9.5 | -0.417 | 0.0685 | -0.021 | -6.095
-9 | -0.421 | 0.06347 | -0.021 | -6.633
-8.5 | -0.417 | 0.05883 | -0.021 | -7.085
-8 | -0.405 | 0.05511 | -0.02 | -7.353
-7.5 | -0.387 | 0.05083 | -0.022 | -7.613
-7 | -0.363 | 0.0471 | -0.024 | -7.697
-6.5 | -0.333 | 0.04359 | -0.027 | -7.636
-6 | -0.371 | 0.00973 | -0.062 | -38.079
-5.5 | -0.322 | 0.0094 | -0.063 | -34.314
-5 | -0.27 | 0.00901 | -0.063 | -30.015
-4.5 | -0.215 | 0.00869 | -0.063 | -24.776
-4 | -0.158 | 0.00839 | -0.064 | -18.859
-3.5 | -0.1 | 0.00816 | -0.064 | -12.199
-3 | -0.04 | 0.0081 | -0.064 | -4.936
-2.5 | 0.02 | 0.00679 | -0.065 | 2.958
-2 | 0.08 | 0.0062 | -0.065 | 12.968
-1.5 | 0.141 | 0.00641 | -0.065 | 21.98
-1 | 0.201 | 0.0063 | -0.066 | 31.964
-0.5 | 0.262 | 0.00627 | -0.066 | 41.777
0 | 0.322 | 0.0064 | -0.066 | 50.332
0.5 | 0.382 | 0.00634 | -0.066 | 60.337
1 | 0.443 | 0.00632 | -0.067 | 70.05
1.5 | 0.503 | 0.00634 | -0.067 | 79.351
2 | 0.563 | 0.00635 | -0.067 | 88.596
2.5 | 0.622 | 0.00646 | -0.068 | 96.396
3 | 0.682 | 0.00665 | -0.068 | 102.449
3.5 | 0.74 | 0.0069 | -0.068 | 107.359
4 | 0.798 | 0.00742 | -0.068 | 107.534
4.5 | 0.855 | 0.00801 | -0.069 | 106.732
5 | 0.908 | 0.00887 | -0.069 | 102.362
5.5 | 0.958 | 0.00959 | -0.069 | 99.912
6 | 1.003 | 0.0099 | -0.07 | 101.367
6.5 | 1.039 | 0.01033 | -0.07 | 100.538
7 | 1.065 | 0.01069 | -0.07 | 99.573
7.5 | 1.076 | 0.01422 | -0.07 | 75.673
8 | 1.075 | 0.01648 | -0.07 | 65.22
8.5 | 0.857 | 0.0565 | -0.03 | 15.164
9 | 0.831 | 0.06161 | -0.023 | 13.486
9.5 | 0.794 | 0.06661 | -0.023 | 11.924
10 | 0.745 | 0.07241 | -0.023 | 10.288
10.5 | 0.684 | 0.07826 | -0.023 | 8.745
11 | 0.614 | 0.08335 | -0.024 | 7.365
11.5 | 0.535 | 0.08992 | -0.026 | 5.953
12 | 0.45 | 0.09639 | -0.027 | 4.669
12.5 | 0.358 | 0.1042 | -0.028 | 3.438

## 38. Re 750k Mach 0.25 (2)
BIGFOIL.COM POLAR EXPORT
HN-1069
HN-1069 |  |  |  | Cl Max: | 1.2413 | at alpha= | 10 | deg
XFOIL ncrit=9 |  |  |  | L/D Max: | 97.8003 | at alpha= | 3 | deg
Re: | 750000 |  |  | Cd Min: | 0.24863 | at alpha= | -20 | deg
Mach: | 0.25 |  |  | Cl=0 at alpha= | -2.6711 | deg
|  |  |  | @ Cl=0.1, Cd= | 0.0056873
|  |  |  | @ Cl=0.4, Cd= | 0.0049559
|  |  |  | @ Cl=0.6, Cd= | 0.0061528
alpha (deg) | Cl | Cd | Cm | Cl/Cd
-20 | -0.7166 | 0.24863 | 0.0423 | -2.8822
-19.5 | -0.6983 | 0.24135 | 0.0381 | -2.8933
-19 | -0.6813 | 0.23434 | 0.0338 | -2.9073
-18.5 | -0.6652 | 0.22728 | 0.0295 | -2.9268
-18 | -0.6491 | 0.22024 | 0.0256 | -2.9472
-17.5 | -0.633 | 0.21311 | 0.0233 | -2.9703
-17 | -0.6165 | 0.20681 | 0.0201 | -2.981
-16.5 | -0.6003 | 0.20012 | 0.0168 | -2.9997
-16 | -0.5845 | 0.19314 | 0.0135 | -3.0263
-15.5 | -0.5693 | 0.18565 | 0.0097 | -3.0665
-15 | -0.5566 | 0.17818 | 0.0057 | -3.1238
-14.5 | -0.5437 | 0.17074 | 0.0025 | -3.1844
-14 | -0.5317 | 0.16317 | -0.0006 | -3.2586
-13.5 | -0.5201 | 0.15563 | -0.0034 | -3.3419
-13 | -0.5108 | 0.14793 | -0.0048 | -3.453
-12.5 | -0.4998 | 0.14127 | -0.0069 | -3.5379
-12 | -0.4901 | 0.13416 | -0.0094 | -3.6531
-11.5 | -0.4818 | 0.1268 | -0.0119 | -3.7997
-11 | -0.4751 | 0.1182 | -0.0162 | -4.0195
-10.5 | -0.4698 | 0.1099 | -0.0192 | -4.2748
-10 | -0.466 | 0.10161 | -0.0222 | -4.5862
-9.5 | -0.4731 | 0.09132 | -0.026 | -5.1807
-9 | -0.4757 | 0.08254 | -0.0295 | -5.7633
-8.5 | -0.4835 | 0.07538 | -0.0316 | -6.4142
-8 | -0.5083 | 0.06607 | -0.035 | -7.6934
-7.5 | -0.5383 | 0.05433 | -0.0426 | -9.908
-7 | -0.574 | 0.02419 | -0.054 | -23.7288
-6.5 | -0.5153 | 0.01808 | -0.0573 | -28.5011
-6 | -0.4473 | 0.01496 | -0.0599 | -29.8997
-5.5 | -0.3762 | 0.01229 | -0.0628 | -30.6103
-5 | -0.3117 | 0.01102 | -0.064 | -28.2849
-4.5 | -0.2385 | 0.00962 | -0.067 | -24.7921
-4 | -0.1692 | 0.00873 | -0.0692 | -19.3814
-3.5 | -0.1008 | 0.00796 | -0.0711 | -12.6633
-3 | -0.0392 | 0.00729 | -0.0717 | -5.3772
-2.5 | 0.0204 | 0.00661 | -0.072 | 3.0862
-2 | 0.0766 | 0.00592 | -0.0717 | 12.9392
-1.5 | 0.1319 | 0.00537 | -0.071 | 24.5624
-1 | 0.1864 | 0.00504 | -0.07 | 36.9841
0 | 0.2938 | 0.00484 | -0.0672 | 60.7025
0.5 | 0.3454 | 0.00486 | -0.0653 | 71.07
1 | 0.3945 | 0.00494 | -0.0627 | 79.8583
1.5 | 0.4636 | 0.00514 | -0.0648 | 90.1946
2 | 0.5227 | 0.00549 | -0.0651 | 95.2095
2.5 | 0.5746 | 0.00591 | -0.0638 | 97.225
3 | 0.6269 | 0.00641 | -0.0626 | 97.8003
3.5 | 0.6794 | 0.00697 | -0.0615 | 97.4749
4 | 0.7317 | 0.00762 | -0.0604 | 96.0236
4.5 | 0.7834 | 0.00838 | -0.0592 | 93.4845
5 | 0.835 | 0.00918 | -0.058 | 90.9586
5.5 | 0.8863 | 0.01003 | -0.0567 | 88.3649
6 | 0.9374 | 0.01092 | -0.0553 | 85.8425
6.5 | 0.9873 | 0.01194 | -0.0537 | 82.6884
7 | 1.0367 | 0.01303 | -0.0518 | 79.5625
7.5 | 1.0838 | 0.01437 | -0.0496 | 75.421
8 | 1.1261 | 0.01623 | -0.0465 | 69.3839
8.5 | 1.168 | 0.01801 | -0.0434 | 64.8529
9 | 1.2021 | 0.02042 | -0.0394 | 58.8688
9.5 | 1.2223 | 0.02404 | -0.0337 | 50.8444
10 | 1.2413 | 0.02709 | -0.028 | 45.8213
10.5 | 1.2393 | 0.03118 | -0.0206 | 39.7466
11 | 1.2275 | 0.03625 | -0.0146 | 33.8621
11.5 | 1.2023 | 0.04342 | -0.0115 | 27.69
12 | 1.1762 | 0.05237 | -0.013 | 22.4594
12.5 | 1.1434 | 0.06489 | -0.0196 | 17.6206
13 | 1.1077 | 0.08082 | -0.03 | 13.7058
13.5 | 1.0702 | 0.09915 | -0.0417 | 10.7937
14 | 1.0323 | 0.11874 | -0.0532 | 8.6938
14.5 | 0.9877 | 0.14147 | -0.0659 | 6.9817
15 | 0.9425 | 0.16722 | -0.0793 | 5.6363

## 39. Re 750k Mach 0.50 (1)
BIGFOIL.COM POLAR EXPORT
HN-1069
HN-1069 |  |  |  | Cl Max: | 1.222 | at alpha= | 20 | deg
JavaFoil+Calcfoil stall+Eppler ext transition |  |  |  | L/D Max: | 102.21 | at alpha= | 3.5 | deg
Re: | 750000 |  |  | Cd Min: | 0.00655 | at alpha= | -1.5 | deg
Mach: | 0.5 |  |  | Cl=0 at alpha= | -2.6642 | deg
|  |  |  | @ Cl=0.1, Cd= | 0.0069413
|  |  |  | @ Cl=0.4, Cd= | 0.0068036
|  |  |  | @ Cl=0.6, Cd= | 0.0069848
alpha (deg) | Cl | Cd | Cm | Cl/Cd
-20 | -0.907 | 0.20777 | -0.034 | -4.366
-19.5 | -0.881 | 0.19995 | -0.033 | -4.406
-19 | -0.856 | 0.19269 | -0.033 | -4.441
-18.5 | -0.831 | 0.18978 | -0.033 | -4.377
-18 | -0.805 | 0.18386 | -0.034 | -4.381
-17.5 | -0.78 | 0.17958 | -0.034 | -4.345
-17 | -0.753 | 0.17482 | -0.033 | -4.309
-16.5 | -0.727 | 0.16713 | -0.032 | -4.352
-16 | -0.702 | 0.16072 | -0.032 | -4.367
-15.5 | -0.676 | 0.15662 | -0.033 | -4.319
-15 | -0.651 | 0.15128 | -0.033 | -4.303
-14.5 | -0.625 | 0.14669 | -0.032 | -4.258
-14 | -0.598 | 0.13979 | -0.031 | -4.278
-13.5 | -0.572 | 0.13604 | -0.031 | -4.207
-13 | -0.546 | 0.13269 | -0.032 | -4.118
-12.5 | -0.521 | 0.12907 | -0.032 | -4.033
-12 | -0.494 | 0.11862 | -0.03 | -4.161
-11.5 | -0.468 | 0.11866 | -0.03 | -3.941
-11 | -0.442 | 0.11545 | -0.03 | -3.825
-10.5 | -0.416 | 0.10926 | -0.03 | -3.803
-10 | -0.389 | 0.09953 | -0.028 | -3.907
-9.5 | -0.363 | 0.0963 | -0.029 | -3.766
-9 | -0.336 | 0.09538 | -0.029 | -3.527
-8.5 | -0.31 | 0.09376 | -0.029 | -3.308
-8 | -0.283 | 0.07084 | -0.027 | -4.001
-7.5 | -0.257 | 0.05838 | -0.027 | -4.404
-7 | -0.231 | 0.052 | -0.027 | -4.436
-6.5 | -0.204 | 0.05492 | -0.026 | -3.716
-6 | -0.209 | 0.04632 | -0.025 | -4.52
-5.5 | -0.258 | 0.04224 | -0.025 | -6.109
-5 | -0.231 | 0.03807 | -0.031 | -6.058
-4.5 | -0.235 | 0.00935 | -0.071 | -25.087
-4 | -0.175 | 0.00894 | -0.071 | -19.545
-3.5 | -0.111 | 0.00861 | -0.072 | -12.842
-3 | -0.045 | 0.00833 | -0.072 | -5.35
-2.5 | 0.022 | 0.00814 | -0.072 | 2.753
-2 | 0.09 | 0.00701 | -0.073 | 12.821
-1.5 | 0.157 | 0.00655 | -0.073 | 24.061
-1 | 0.225 | 0.0068 | -0.073 | 33.1
-0.5 | 0.293 | 0.0067 | -0.074 | 43.663
0 | 0.36 | 0.00672 | -0.074 | 53.546
0.5 | 0.427 | 0.00686 | -0.074 | 62.298
1 | 0.495 | 0.00686 | -0.075 | 72.113
1.5 | 0.562 | 0.00691 | -0.075 | 81.309
2 | 0.628 | 0.00704 | -0.075 | 89.24
2.5 | 0.695 | 0.00723 | -0.076 | 96.109
3 | 0.761 | 0.00752 | -0.076 | 101.214
3.5 | 0.826 | 0.00808 | -0.076 | 102.21
4 | 0.889 | 0.0088 | -0.077 | 101.04
4.5 | 0.948 | 0.00974 | -0.077 | 97.291
5 | 1 | 0.01068 | -0.077 | 93.585
5.5 | 1.041 | 0.01126 | -0.077 | 92.454
6 | 1.056 | 0.01311 | -0.077 | 80.56
6.5 | 0.805 | 0.04724 | -0.032 | 17.032
7 | 0.519 | 0.06036 | -0.025 | 8.592
7.5 | 0.546 | 0.0585 | -0.029 | 9.331
8 | 0.573 | 0.08558 | -0.03 | 6.693
8.5 | 0.6 | 0.08799 | -0.03 | 6.813
9 | 0.627 | 0.09579 | -0.033 | 6.545
9.5 | 0.654 | 0.09863 | -0.034 | 6.628
10 | 0.68 | 0.10193 | -0.033 | 6.674
10.5 | 0.708 | 0.1136 | -0.036 | 6.233
11 | 0.735 | 0.11668 | -0.037 | 6.296
11.5 | 0.761 | 0.11883 | -0.037 | 6.408
12 | 0.789 | 0.12905 | -0.04 | 6.117
12.5 | 0.816 | 0.1324 | -0.04 | 6.162
13 | 0.843 | 0.13475 | -0.04 | 6.255
13.5 | 0.871 | 0.13971 | -0.043 | 6.234
14 | 0.897 | 0.14522 | -0.043 | 6.18
14.5 | 0.924 | 0.15268 | -0.043 | 6.053
15 | 0.953 | 0.16246 | -0.045 | 5.865
15.5 | 0.979 | 0.1675 | -0.046 | 5.847
16 | 1.006 | 0.17065 | -0.046 | 5.893
16.5 | 1.032 | 0.17515 | -0.046 | 5.894
17 | 1.06 | 0.18262 | -0.048 | 5.806
17.5 | 1.088 | 0.18924 | -0.048 | 5.747
18 | 1.114 | 0.1901 | -0.049 | 5.859
18.5 | 1.14 | 0.19557 | -0.049 | 5.83
19 | 1.167 | 0.20235 | -0.049 | 5.767
19.5 | 1.196 | 0.21 | -0.051 | 5.695
20 | 1.222 | 0.21296 | -0.051 | 5.737

## 40. Re 750k Mach 0.50 (2)
BIGFOIL.COM POLAR EXPORT
HN-1069
HN-1069 |  |  |  | Cl Max: | 1.1566 | at alpha= | 7.5 | deg
XFOIL ncrit=9 |  |  |  | L/D Max: | 96.4227 | at alpha= | 3 | deg
Re: | 750000 |  |  | Cd Min: | 0.27041 | at alpha= | -20 | deg
Mach: | 0.5 |  |  | Cl=0 at alpha= | -2.6456 | deg
|  |  |  | @ Cl=0.1, Cd= | 0.0064271
|  |  |  | @ Cl=0.4, Cd= | 0.0054002
|  |  |  | @ Cl=0.6, Cd= | 0.0062734
alpha (deg) | Cl | Cd | Cm | Cl/Cd
-20 | -0.779 | 0.27041 | 0.0512 | -2.8808
-19.5 | -0.7578 | 0.26218 | 0.0461 | -2.8904
-19 | -0.7368 | 0.254 | 0.0411 | -2.9008
-18.5 | -0.716 | 0.24532 | 0.0371 | -2.9186
-18 | -0.6952 | 0.23763 | 0.0333 | -2.9256
-17.5 | -0.6744 | 0.23002 | 0.0292 | -2.9319
-17 | -0.6536 | 0.22218 | 0.025 | -2.9418
-16.5 | -0.6324 | 0.21392 | 0.0204 | -2.9562
-16 | -0.6133 | 0.20607 | 0.0156 | -2.9762
-15.5 | -0.5948 | 0.19809 | 0.0113 | -3.0027
-15 | -0.5766 | 0.19002 | 0.0073 | -3.0344
-14.5 | -0.5579 | 0.18148 | 0.0051 | -3.0742
-14 | -0.5401 | 0.17415 | 0.0023 | -3.1013
-13.5 | -0.523 | 0.16662 | -0.0009 | -3.1389
-13 | -0.5069 | 0.15905 | -0.0039 | -3.187
-12.5 | -0.4921 | 0.15122 | -0.007 | -3.2542
-12 | -0.4793 | 0.14317 | -0.0112 | -3.3478
-11.5 | -0.4679 | 0.13516 | -0.0144 | -3.4618
-11 | -0.4571 | 0.12709 | -0.0172 | -3.5967
-10.5 | -0.4507 | 0.11863 | -0.0189 | -3.7992
-10 | -0.4395 | 0.11186 | -0.0206 | -3.929
-9.5 | -0.4288 | 0.10512 | -0.023 | -4.0791
-9 | -0.421 | 0.09724 | -0.0271 | -4.3295
-8 | -0.4284 | 0.07935 | -0.0314 | -5.3989
-7.5 | -0.4354 | 0.0717 | -0.0336 | -6.0725
-7 | -0.4531 | 0.06421 | -0.0346 | -7.0565
-6.5 | -0.4903 | 0.05874 | -0.0316 | -8.347
-6 | -0.4514 | 0.03993 | -0.0607 | -11.3048
-5.5 | -0.409 | 0.02429 | -0.0748 | -16.8382
-5 | -0.3421 | 0.01566 | -0.0798 | -21.8455
-4.5 | -0.2668 | 0.01212 | -0.0806 | -22.0132
-4 | -0.1865 | 0.00991 | -0.0821 | -18.8194
-3.5 | -0.1151 | 0.00869 | -0.0818 | -13.2451
-3 | -0.0465 | 0.00787 | -0.0812 | -5.9085
-2.5 | 0.0191 | 0.00723 | -0.0803 | 2.6418
-2 | 0.083 | 0.00659 | -0.0795 | 12.5948
-1.5 | 0.1456 | 0.00599 | -0.0786 | 24.3072
-1 | 0.2069 | 0.00553 | -0.0773 | 37.4141
-0.5 | 0.2678 | 0.00532 | -0.0757 | 50.3383
0 | 0.3281 | 0.0053 | -0.0739 | 61.9057
0.5 | 0.3869 | 0.00537 | -0.0718 | 72.0484
1 | 0.4433 | 0.0055 | -0.069 | 80.6
1.5 | 0.4994 | 0.00569 | -0.0661 | 87.768
2 | 0.5801 | 0.00609 | -0.069 | 95.2545
2.5 | 0.6387 | 0.00663 | -0.0671 | 96.3348
3 | 0.6981 | 0.00724 | -0.0653 | 96.4227
3.5 | 0.7577 | 0.00795 | -0.0634 | 95.3082
4 | 0.8172 | 0.00874 | -0.0613 | 93.5011
4.5 | 0.8761 | 0.00966 | -0.059 | 90.6936
5 | 0.935 | 0.01066 | -0.0563 | 87.7111
5.5 | 0.9935 | 0.01175 | -0.0532 | 84.5532
6 | 1.0493 | 0.01312 | -0.0494 | 79.9771
6.5 | 1.0993 | 0.01502 | -0.0442 | 73.1891
7 | 1.1366 | 0.01783 | -0.0371 | 63.7465
7.5 | 1.1566 | 0.02168 | -0.0281 | 53.3487
8 | 1.1543 | 0.02659 | -0.0184 | 43.4111
8.5 | 1.134 | 0.03298 | -0.0113 | 34.3845
9 | 1.1042 | 0.04132 | -0.0098 | 26.7231
9.5 | 1.0718 | 0.05252 | -0.015 | 20.4075
10 | 1.0385 | 0.06704 | -0.0255 | 15.4908
10.5 | 1.0076 | 0.08281 | -0.0363 | 12.1676
11 | 0.9775 | 0.0986 | -0.0459 | 9.9138
11.5 | 0.9507 | 0.1144 | -0.055 | 8.3103
12 | 0.9327 | 0.12942 | -0.0637 | 7.2068
12.5 | 0.9209 | 0.14446 | -0.0721 | 6.3748

## 41. Re 1M Mach 0.00 (1)
BIGFOIL.COM POLAR EXPORT
HN-1069
HN-1069 |  |  |  | Cl Max: | 1.102 | at alpha= | 8.5 | deg
JavaFoil+Calcfoil stall+Eppler ext transition |  |  |  | L/D Max: | 115.633 | at alpha= | 4.5 | deg
Re: | 1000000 |  |  | Cd Min: | 0.00592 | at alpha= | -2 | deg
Mach: | 0 |  |  | Cl=0 at alpha= | -2.6638 | deg
|  |  |  | @ Cl=0.1, Cd= | 0.0059921
|  |  |  | @ Cl=0.4, Cd= | 0.0059993
|  |  |  | @ Cl=0.6, Cd= | 0.0061064
alpha (deg) | Cl | Cd | Cm | Cl/Cd
-15.5 | -0.349 | 0.13388 | -0.022 | -2.609
-15 | -0.368 | 0.12594 | -0.022 | -2.919
-14.5 | -0.386 | 0.11899 | -0.022 | -3.244
-14 | -0.404 | 0.115 | -0.022 | -3.514
-13.5 | -0.422 | 0.107 | -0.021 | -3.941
-13 | -0.438 | 0.10092 | -0.021 | -4.344
-12.5 | -0.454 | 0.09393 | -0.021 | -4.829
-12 | -0.467 | 0.08828 | -0.021 | -5.286
-11.5 | -0.477 | 0.08249 | -0.021 | -5.784
-11 | -0.484 | 0.07786 | -0.021 | -6.218
-10.5 | -0.487 | 0.07264 | -0.021 | -6.71
-10 | -0.486 | 0.06765 | -0.021 | -7.183
-9.5 | -0.476 | 0.06352 | -0.021 | -7.493
-9 | -0.462 | 0.05926 | -0.02 | -7.789
-8.5 | -0.443 | 0.05537 | -0.022 | -8.009
-8 | -0.421 | 0.0516 | -0.023 | -8.159
-7.5 | -0.395 | 0.04797 | -0.026 | -8.23
-7 | -0.366 | 0.04404 | -0.03 | -8.308
-6.5 | -0.411 | 0.00938 | -0.06 | -43.808
-6 | -0.365 | 0.00897 | -0.06 | -40.659
-5.5 | -0.316 | 0.00863 | -0.061 | -36.575
-5 | -0.264 | 0.00834 | -0.061 | -31.582
-4.5 | -0.209 | 0.00802 | -0.061 | -26.108
-4 | -0.154 | 0.0078 | -0.062 | -19.699
-3.5 | -0.097 | 0.00803 | -0.062 | -12.028
-3 | -0.039 | 0.0077 | -0.062 | -5.03
-2.5 | 0.019 | 0.00632 | -0.063 | 3.078
-2 | 0.078 | 0.00592 | -0.063 | 13.157
-1.5 | 0.136 | 0.00611 | -0.063 | 22.335
-1 | 0.195 | 0.00597 | -0.063 | 32.696
-0.5 | 0.254 | 0.00616 | -0.064 | 41.128
0 | 0.312 | 0.00607 | -0.064 | 51.436
0.5 | 0.37 | 0.00604 | -0.064 | 61.362
1 | 0.429 | 0.00596 | -0.065 | 71.904
1.5 | 0.487 | 0.00602 | -0.065 | 80.896
2 | 0.545 | 0.00604 | -0.065 | 90.204
2.5 | 0.603 | 0.00611 | -0.065 | 98.621
3 | 0.66 | 0.00628 | -0.066 | 105.146
3.5 | 0.717 | 0.00644 | -0.066 | 111.363
4 | 0.774 | 0.00676 | -0.066 | 114.526
4.5 | 0.829 | 0.00717 | -0.067 | 115.633
5 | 0.881 | 0.00786 | -0.067 | 112.13
5.5 | 0.931 | 0.00846 | -0.067 | 110.108
6 | 0.978 | 0.00901 | -0.067 | 108.527
6.5 | 1.018 | 0.00939 | -0.068 | 108.411
7 | 1.051 | 0.00965 | -0.068 | 108.974
7.5 | 1.077 | 0.00994 | -0.068 | 108.366
8 | 1.096 | 0.01029 | -0.068 | 106.528
8.5 | 1.102 | 0.0132 | -0.068 | 83.499
9 | 1.1 | 0.01635 | -0.068 | 67.275
9.5 | 1.076 | 0.01798 | -0.068 | 59.827
10 | 0.87 | 0.06602 | -0.03 | 13.182
10.5 | 0.851 | 0.07078 | -0.028 | 12.02
11 | 0.827 | 0.07578 | -0.028 | 10.912
11.5 | 0.798 | 0.08101 | -0.026 | 9.854
12 | 0.767 | 0.08671 | -0.026 | 8.843
12.5 | 0.733 | 0.09263 | -0.027 | 7.915
13 | 0.698 | 0.09796 | -0.027 | 7.121
13.5 | 0.662 | 0.10423 | -0.028 | 6.347

## 42. Re 1M Mach 0.00 (2)
BIGFOIL.COM POLAR EXPORT
HN-1069
HN-1069 |  |  |  | Cl Max: | 1.349 | at alpha= | 12.5 | deg
XFOIL ncrit=9 |  |  |  | L/D Max: | 102.826 | at alpha= | 3 | deg
Re: | 1000000 |  |  | Cd Min: | 0.22083 | at alpha= | 17.5 | deg
Mach: | 0 |  |  | Cl=0 at alpha= | -2.7016 | deg
|  |  |  | @ Cl=0.1, Cd= | 0.0052295
|  |  |  | @ Cl=0.4, Cd= | 0.0046269
|  |  |  | @ Cl=0.6, Cd= | 0.005839
alpha (deg) | Cl | Cd | Cm | Cl/Cd
-13.5 | -0.5233 | 0.15362 | -0.0011 | -3.4065
-13 | -0.5142 | 0.14604 | -0.0038 | -3.521
-12.5 | -0.5067 | 0.13742 | -0.0074 | -3.6872
-12 | -0.4992 | 0.1297 | -0.0101 | -3.8489
-11.5 | -0.4939 | 0.12126 | -0.013 | -4.0731
-11 | -0.4912 | 0.11228 | -0.0161 | -4.3748
-10.5 | -0.5063 | 0.09988 | -0.0206 | -5.0691
-8.5 | -0.7206 | 0.02157 | -0.0478 | -33.4075
-8 | -0.6632 | 0.01705 | -0.0511 | -38.8974
-7.5 | -0.5975 | 0.01589 | -0.0541 | -37.6023
-7 | -0.5365 | 0.01431 | -0.0558 | -37.4913
-6.5 | -0.4739 | 0.01181 | -0.0582 | -40.127
-6 | -0.4059 | 0.01087 | -0.0611 | -37.3413
-5.5 | -0.3427 | 0.00984 | -0.063 | -34.8272
-5 | -0.2765 | 0.009 | -0.0653 | -30.7222
-4.5 | -0.208 | 0.0082 | -0.0682 | -25.3659
-4 | -0.1483 | 0.00761 | -0.0689 | -19.4875
-3.5 | -0.0891 | 0.00703 | -0.0696 | -12.6743
-3 | -0.0327 | 0.0065 | -0.0697 | -5.0308
-2.5 | 0.0221 | 0.00598 | -0.0695 | 3.6957
-2 | 0.0757 | 0.00544 | -0.0691 | 13.9154
-1.5 | 0.1288 | 0.00498 | -0.0685 | 25.8635
-1 | 0.1816 | 0.00466 | -0.0677 | 38.97
-0.5 | 0.2343 | 0.0045 | -0.0668 | 52.0667
0 | 0.2865 | 0.00447 | -0.0657 | 64.094
0.5 | 0.3378 | 0.00451 | -0.0644 | 74.9002
1 | 0.3871 | 0.00459 | -0.0626 | 84.3355
1.5 | 0.4361 | 0.00473 | -0.0607 | 92.1987
2 | 0.506 | 0.00503 | -0.0638 | 100.5964
2.5 | 0.5567 | 0.00544 | -0.0628 | 102.3346
3 | 0.6077 | 0.00591 | -0.062 | 102.8257
3.5 | 0.659 | 0.00642 | -0.0612 | 102.648
4 | 0.7101 | 0.00698 | -0.0604 | 101.7335
4.5 | 0.7603 | 0.00766 | -0.0595 | 99.2559
5 | 0.8107 | 0.00834 | -0.0587 | 97.2062
5.5 | 0.8607 | 0.00907 | -0.0579 | 94.8953
6 | 0.9104 | 0.00981 | -0.057 | 92.8033
6.5 | 0.9593 | 0.01065 | -0.0559 | 90.0751
7 | 1.0077 | 0.01152 | -0.0548 | 87.474
7.5 | 1.0563 | 0.01234 | -0.0538 | 85.5997
8 | 1.1037 | 0.01328 | -0.0525 | 83.1099
8.5 | 1.1489 | 0.01447 | -0.0509 | 79.3988
9 | 1.1905 | 0.01602 | -0.0487 | 74.3134
9.5 | 1.2336 | 0.01723 | -0.0469 | 71.5961
10 | 1.2732 | 0.01872 | -0.0446 | 68.0128
10.5 | 1.3041 | 0.02096 | -0.0412 | 62.2185
11 | 1.3167 | 0.02467 | -0.0354 | 53.3725
11.5 | 1.3334 | 0.02705 | -0.0302 | 49.2939
12 | 1.3448 | 0.0294 | -0.0247 | 45.7415
12.5 | 1.349 | 0.03248 | -0.0196 | 41.5333
13 | 1.3437 | 0.03679 | -0.0155 | 36.5235
13.5 | 1.3318 | 0.04251 | -0.0133 | 31.3291
14 | 1.3176 | 0.04965 | -0.0139 | 26.5378
14.5 | 1.2849 | 0.06117 | -0.0183 | 21.0054
15 | 1.2501 | 0.07546 | -0.0264 | 16.5664
15.5 | 1.2018 | 0.09464 | -0.038 | 12.6986
16 | 1.1579 | 0.11476 | -0.05 | 10.0898
16.5 | 1.099 | 0.14039 | -0.065 | 7.8282
17 | 0.9407 | 0.21337 | -0.0994 | 4.4088
17.5 | 0.9542 | 0.22083 | -0.1037 | 4.321

## 43. Re 1M Mach 0.10 (1)
BIGFOIL.COM POLAR EXPORT
HN-1069
HN-1069 |  |  |  | Cl Max: | 1.098 | at alpha= | 8.5 | deg
JavaFoil+Calcfoil stall+Eppler ext transition |  |  |  | L/D Max: | 114.588 | at alpha= | 4.5 | deg
Re: | 1000000 |  |  | Cd Min: | 0.00592 | at alpha= | -0.5 | deg
Mach: | 0.1 |  |  | Cl=0 at alpha= | -2.6695 | deg
|  |  |  | @ Cl=0.1, Cd= | 0.0060159
|  |  |  | @ Cl=0.4, Cd= | 0.0060168
|  |  |  | @ Cl=0.6, Cd= | 0.0061238
alpha (deg) | Cl | Cd | Cm | Cl/Cd
-15 | -0.329 | 0.12703 | -0.023 | -2.593
-14.5 | -0.35 | 0.12089 | -0.022 | -2.897
-14 | -0.371 | 0.11432 | -0.022 | -3.246
-13.5 | -0.392 | 0.11089 | -0.022 | -3.531
-13 | -0.411 | 0.10389 | -0.022 | -3.959
-12.5 | -0.43 | 0.09675 | -0.022 | -4.442
-12 | -0.446 | 0.08972 | -0.021 | -4.973
-11.5 | -0.46 | 0.08307 | -0.021 | -5.538
-11 | -0.47 | 0.07839 | -0.021 | -6
-10.5 | -0.477 | 0.07306 | -0.021 | -6.523
-10 | -0.478 | 0.06839 | -0.021 | -6.987
-9.5 | -0.47 | 0.06403 | -0.021 | -7.341
-9 | -0.457 | 0.05979 | -0.02 | -7.65
-8.5 | -0.441 | 0.05583 | -0.022 | -7.895
-8 | -0.42 | 0.05198 | -0.023 | -8.072
-7.5 | -0.394 | 0.04826 | -0.025 | -8.17
-7 | -0.367 | 0.04339 | -0.032 | -8.461
-6.5 | -0.412 | 0.00944 | -0.06 | -43.599
-6 | -0.366 | 0.00903 | -0.061 | -40.522
-5.5 | -0.317 | 0.0087 | -0.061 | -36.416
-5 | -0.265 | 0.00835 | -0.061 | -31.691
-4.5 | -0.21 | 0.0081 | -0.062 | -25.971
-4 | -0.154 | 0.00785 | -0.062 | -19.652
-3.5 | -0.097 | 0.00804 | -0.062 | -12.073
-3 | -0.039 | 0.00775 | -0.063 | -5.028
-2.5 | 0.02 | 0.00633 | -0.063 | 3.088
-2 | 0.078 | 0.00596 | -0.063 | 13.135
-1.5 | 0.137 | 0.00611 | -0.063 | 22.43
-1 | 0.196 | 0.00598 | -0.064 | 32.761
-0.5 | 0.255 | 0.00592 | -0.064 | 43.045
0 | 0.314 | 0.00608 | -0.064 | 51.555
0.5 | 0.372 | 0.00605 | -0.065 | 61.488
1 | 0.431 | 0.00598 | -0.065 | 72.044
1.5 | 0.489 | 0.00604 | -0.065 | 81.038
2 | 0.548 | 0.00607 | -0.066 | 90.255
2.5 | 0.606 | 0.00613 | -0.066 | 98.783
3 | 0.664 | 0.00631 | -0.066 | 105.203
3.5 | 0.721 | 0.00647 | -0.066 | 111.434
4 | 0.778 | 0.00679 | -0.067 | 114.571
4.5 | 0.833 | 0.00727 | -0.067 | 114.588
5 | 0.885 | 0.00801 | -0.067 | 110.455
5.5 | 0.935 | 0.00857 | -0.067 | 109.203
6 | 0.982 | 0.00907 | -0.068 | 108.324
6.5 | 1.021 | 0.00945 | -0.068 | 108.102
7 | 1.054 | 0.00971 | -0.068 | 108.519
7.5 | 1.079 | 0.01002 | -0.068 | 107.655
8 | 1.095 | 0.01038 | -0.069 | 105.476
8.5 | 1.098 | 0.01336 | -0.069 | 82.204
9 | 1.092 | 0.01657 | -0.069 | 65.941
9.5 | 0.878 | 0.061 | -0.035 | 14.4
10 | 0.858 | 0.06656 | -0.03 | 12.884
10.5 | 0.834 | 0.07149 | -0.027 | 11.664
11 | 0.805 | 0.07668 | -0.025 | 10.497
11.5 | 0.772 | 0.08193 | -0.025 | 9.423
12 | 0.736 | 0.08825 | -0.026 | 8.338
12.5 | 0.697 | 0.09333 | -0.026 | 7.47
13 | 0.657 | 0.09908 | -0.027 | 6.634
13.5 | 0.617 | 0.10602 | -0.029 | 5.82

## 44. Re 1M Mach 0.10 (2)
BIGFOIL.COM POLAR EXPORT
HN-1069
HN-1069 |  |  |  | Cl Max: | 1.3314 | at alpha= | 12 | deg
XFOIL ncrit=9 |  |  |  | L/D Max: | 102.828 | at alpha= | 3 | deg
Re: | 1000000 |  |  | Cd Min: | 0.18304 | at alpha= | 17 | deg
Mach: | 0.1 |  |  | Cl=0 at alpha= | -2.7007 | deg
|  |  |  | @ Cl=0.1, Cd= | 0.0052578
|  |  |  | @ Cl=0.4, Cd= | 0.0046489
|  |  |  | @ Cl=0.6, Cd= | 0.0058412
alpha (deg) | Cl | Cd | Cm | Cl/Cd
-13.5 | -0.5227 | 0.15411 | -0.0011 | -3.3917
-13 | -0.5134 | 0.14643 | -0.0038 | -3.5061
-12.5 | -0.5056 | 0.13792 | -0.0074 | -3.6659
-12 | -0.4979 | 0.13021 | -0.0101 | -3.8238
-11.5 | -0.4923 | 0.12181 | -0.013 | -4.0415
-11 | -0.4893 | 0.11291 | -0.016 | -4.3335
-10.5 | -0.5027 | 0.10097 | -0.0203 | -4.9787
-9.5 | -0.6741 | 0.04527 | -0.052 | -14.8907
-9 | -0.7019 | 0.03469 | -0.0523 | -20.2335
-8.5 | -0.7172 | 0.02492 | -0.0482 | -28.7801
-8 | -0.6664 | 0.01806 | -0.0518 | -36.8992
-7.5 | -0.6007 | 0.01657 | -0.0549 | -36.2523
-7 | -0.5397 | 0.01468 | -0.0566 | -36.7643
-6.5 | -0.4765 | 0.01208 | -0.0589 | -39.4454
-6 | -0.4081 | 0.01101 | -0.0618 | -37.0663
-5.5 | -0.3444 | 0.01012 | -0.0636 | -34.0316
-5 | -0.2779 | 0.00905 | -0.0659 | -30.7072
-4.5 | -0.2088 | 0.00823 | -0.0687 | -25.3706
-4 | -0.1492 | 0.00763 | -0.0693 | -19.5544
-3.5 | -0.0899 | 0.00704 | -0.0699 | -12.7699
-3 | -0.0331 | 0.00653 | -0.07 | -5.0689
-2.5 | 0.0222 | 0.00601 | -0.0698 | 3.6938
-2 | 0.076 | 0.00546 | -0.0694 | 13.9194
-1.5 | 0.1294 | 0.00501 | -0.0688 | 25.8283
-1 | 0.1824 | 0.00468 | -0.068 | 38.9744
-0.5 | 0.2354 | 0.00452 | -0.0671 | 52.0796
0 | 0.288 | 0.00449 | -0.066 | 64.1425
0.5 | 0.3396 | 0.00453 | -0.0647 | 74.9669
1 | 0.3891 | 0.00462 | -0.0629 | 84.2208
1.5 | 0.4381 | 0.00475 | -0.0609 | 92.2316
2 | 0.5084 | 0.00506 | -0.064 | 100.4743
2.5 | 0.5594 | 0.00547 | -0.063 | 102.2669
3 | 0.6108 | 0.00594 | -0.0621 | 102.8283
4 | 0.7138 | 0.00702 | -0.0605 | 101.6809
4.5 | 0.7643 | 0.00771 | -0.0596 | 99.131
5 | 0.8149 | 0.0084 | -0.0587 | 97.0119
5.5 | 0.8653 | 0.00912 | -0.0578 | 94.8794
6 | 0.9154 | 0.00988 | -0.0569 | 92.6518
6.5 | 0.9645 | 0.01074 | -0.0558 | 89.8045
7 | 1.0134 | 0.01161 | -0.0546 | 87.2868
7.5 | 1.0623 | 0.01245 | -0.0535 | 85.3253
8 | 1.1093 | 0.0135 | -0.052 | 82.1704
8.5 | 1.1545 | 0.01474 | -0.0502 | 78.3243
9 | 1.1961 | 0.01633 | -0.0478 | 73.2456
9.5 | 1.2386 | 0.01765 | -0.0458 | 70.1756
10 | 1.2767 | 0.01932 | -0.0432 | 66.0818
10.5 | 1.304 | 0.02187 | -0.0391 | 59.6251
11 | 1.3134 | 0.02573 | -0.0329 | 51.0455
11.5 | 1.324 | 0.02828 | -0.0267 | 46.8175
12 | 1.3314 | 0.03106 | -0.0213 | 42.8654
12.5 | 1.3299 | 0.03487 | -0.0165 | 38.1388
13 | 1.3182 | 0.04025 | -0.0134 | 32.7503
13.5 | 1.2995 | 0.04754 | -0.013 | 27.3349
14 | 1.278 | 0.0569 | -0.0161 | 22.4605
14.5 | 1.2385 | 0.0714 | -0.0239 | 17.3459
15 | 1.1979 | 0.08864 | -0.0345 | 13.5142
15.5 | 1.1474 | 0.10981 | -0.0473 | 10.449
16 | 1.1023 | 0.13144 | -0.06 | 8.3863
16.5 | 1.0318 | 0.16253 | -0.0777 | 6.3484
17 | 1.0072 | 0.18304 | -0.0886 | 5.5026

## 45. Re 1M Mach 0.25 (1)
BIGFOIL.COM POLAR EXPORT
HN-1069
HN-1069 |  |  |  | Cl Max: | 1.079 | at alpha= | 7.5 | deg
JavaFoil+Calcfoil stall+Eppler ext transition |  |  |  | L/D Max: | 113.751 | at alpha= | 4 | deg
Re: | 1000000 |  |  | Cd Min: | 0.00601 | at alpha= | -0.5 | deg
Mach: | 0.25 |  |  | Cl=0 at alpha= | -2.6667 | deg
|  |  |  | @ Cl=0.1, Cd= | 0.0061528
|  |  |  | @ Cl=0.4, Cd= | 0.09972
|  |  |  | @ Cl=0.6, Cd= | 0.09972
alpha (deg) | Cl | Cd | Cm | Cl/Cd
-14 | -0.064 | 0.11455 | -0.025 | -0.555
-13.5 | -0.061 | 0.11281 | -0.025 | -0.539
-13 | -0.132 | 0.10625 | -0.024 | -1.241
-12.5 | -0.202 | 0.10077 | -0.024 | -2.002
-12 | -0.257 | 0.09466 | -0.024 | -2.712
-11.5 | -0.305 | 0.0917 | -0.023 | -3.321
-11 | -0.346 | 0.08528 | -0.023 | -4.059
-10.5 | -0.381 | 0.07859 | -0.022 | -4.842
-10 | -0.406 | 0.07196 | -0.022 | -5.649
-9.5 | -0.418 | 0.06677 | -0.022 | -6.254
-9 | -0.421 | 0.06225 | -0.022 | -6.765
-8.5 | -0.417 | 0.05774 | -0.022 | -7.223
-8 | -0.405 | 0.05384 | -0.022 | -7.53
-7.5 | -0.387 | 0.04965 | -0.023 | -7.798
-7 | -0.363 | 0.04605 | -0.026 | -7.883
-6.5 | -0.337 | 0.04038 | -0.036 | -8.338
-6 | -0.371 | 0.00926 | -0.062 | -40.015
-5.5 | -0.322 | 0.00891 | -0.063 | -36.169
-5 | -0.27 | 0.00854 | -0.063 | -31.673
-4.5 | -0.215 | 0.00818 | -0.063 | -26.328
-4 | -0.158 | 0.00798 | -0.064 | -19.828
-3.5 | -0.1 | 0.00818 | -0.064 | -12.18
-3 | -0.04 | 0.00768 | -0.064 | -5.208
-2.5 | 0.02 | 0.00659 | -0.065 | 3.047
-2 | 0.08 | 0.00612 | -0.065 | 13.143
-1.5 | 0.141 | 0.00622 | -0.065 | 22.656
-1 | 0.201 | 0.0061 | -0.066 | 33.011
-0.5 | 0.262 | 0.00601 | -0.066 | 43.551
0 | 0.322 | 0.00618 | -0.066 | 52.095
0.5 | 0.382 | 0.00616 | -0.066 | 62.087
1 | 0.443 | 0.00611 | -0.067 | 72.443
1.5 | 0.503 | 0.00615 | -0.067 | 81.747
2 | 0.563 | 0.00622 | -0.067 | 90.515
2.5 | 0.622 | 0.00631 | -0.068 | 98.693
3 | 0.682 | 0.00645 | -0.068 | 105.657
3.5 | 0.74 | 0.00665 | -0.068 | 111.429
4 | 0.798 | 0.00702 | -0.068 | 113.751
4.5 | 0.855 | 0.00765 | -0.069 | 111.762
5 | 0.908 | 0.00836 | -0.069 | 108.615
5.5 | 0.958 | 0.00907 | -0.069 | 105.613
6 | 1.003 | 0.00937 | -0.07 | 107.095
6.5 | 1.039 | 0.00979 | -0.07 | 106.166
7 | 1.065 | 0.01012 | -0.07 | 105.218
7.5 | 1.079 | 0.01054 | -0.07 | 102.435
8 | 1.076 | 0.0134 | -0.07 | 80.349
8.5 | 1.058 | 0.01676 | -0.07 | 63.123
9 | 0.832 | 0.0603 | -0.027 | 13.795
9.5 | 0.795 | 0.06516 | -0.026 | 12.198
10 | 0.745 | 0.07044 | -0.024 | 10.578
10.5 | 0.685 | 0.0758 | -0.026 | 9.036
11 | 0.614 | 0.081 | -0.027 | 7.585
11.5 | 0.536 | 0.08677 | -0.028 | 6.172
12 | 0.45 | 0.09299 | -0.029 | 4.844
12.5 | 0.359 | 0.09972 | -0.03 | 3.595

## 46. Re 1M Mach 0.25 (2)
BIGFOIL.COM POLAR EXPORT
HN-1069
HN-1069 |  |  |  | Cl Max: | 1.2853 | at alpha= | 10.5 | deg
XFOIL ncrit=9 |  |  |  | L/D Max: | 102.533 | at alpha= | 3 | deg
Re: | 1000000 |  |  | Cd Min: | 0.18413 | at alpha= | 15.5 | deg
Mach: | 0.25 |  |  | Cl=0 at alpha= | -2.6947 | deg
|  |  |  | @ Cl=0.1, Cd= | 0.0054245
|  |  |  | @ Cl=0.4, Cd= | 0.0047491
|  |  |  | @ Cl=0.6, Cd= | 0.0058662
alpha (deg) | Cl | Cd | Cm | Cl/Cd
-12.5 | -0.3883 | 0.12935 | -0.0164 | -3.0019
-12 | -0.3899 | 0.1202 | -0.0193 | -3.2438
-11.5 | -0.3816 | 0.11428 | -0.0208 | -3.3392
-11 | -0.4804 | 0.11595 | -0.0157 | -4.1432
-10.5 | -0.4847 | 0.10663 | -0.0188 | -4.5456
-10 | -0.4772 | 0.10022 | -0.021 | -4.7615
-9.5 | -0.4847 | 0.0892 | -0.0251 | -5.4339
-9 | -0.4948 | 0.07957 | -0.0294 | -6.2184
-8.5 | -0.5147 | 0.06926 | -0.0341 | -7.4314
-8 | -0.5543 | 0.05782 | -0.0412 | -9.5866
-7.5 | -0.6086 | 0.02563 | -0.057 | -23.7456
-7 | -0.553 | 0.01904 | -0.0605 | -29.0441
-6.5 | -0.4882 | 0.01509 | -0.063 | -32.3526
-6 | -0.4202 | 0.01196 | -0.0657 | -35.1338
-5.5 | -0.3556 | 0.01079 | -0.0668 | -32.9564
-5 | -0.2854 | 0.00939 | -0.0693 | -30.394
-4.5 | -0.2148 | 0.00852 | -0.0717 | -25.2113
-4 | -0.1535 | 0.00781 | -0.0719 | -19.6543
-3.5 | -0.0933 | 0.00718 | -0.0721 | -12.9944
-3 | -0.0345 | 0.00665 | -0.0721 | -5.188
-2.5 | 0.022 | 0.00615 | -0.0717 | 3.5772
-2 | 0.0776 | 0.00562 | -0.0711 | 13.8078
-1.5 | 0.1326 | 0.00514 | -0.0705 | 25.7977
-1 | 0.1872 | 0.00479 | -0.0697 | 39.0814
-0.5 | 0.2417 | 0.00462 | -0.0687 | 52.316
0 | 0.2958 | 0.00459 | -0.0676 | 64.4444
0.5 | 0.349 | 0.00464 | -0.0662 | 75.2155
1 | 0.4004 | 0.00475 | -0.0644 | 84.2947
1.5 | 0.4497 | 0.00489 | -0.0621 | 91.9632
2 | 0.522 | 0.00519 | -0.0651 | 100.578
2.5 | 0.5744 | 0.00563 | -0.064 | 102.0249
3 | 0.6275 | 0.00612 | -0.063 | 102.5327
3.5 | 0.6807 | 0.00666 | -0.062 | 102.2072
4 | 0.7338 | 0.00726 | -0.0611 | 101.0744
4.5 | 0.7861 | 0.00798 | -0.06 | 98.5088
5 | 0.8385 | 0.00871 | -0.0588 | 96.2687
5.5 | 0.8907 | 0.00947 | -0.0577 | 94.0549
6 | 0.9425 | 0.0103 | -0.0563 | 91.5049
6.5 | 0.9932 | 0.01124 | -0.0548 | 88.363
7 | 1.0432 | 0.01227 | -0.0531 | 85.0204
7.5 | 1.0932 | 0.01329 | -0.0513 | 82.2573
8 | 1.1398 | 0.01469 | -0.0488 | 77.5902
8.5 | 1.18 | 0.01673 | -0.0454 | 70.532
9 | 1.2203 | 0.01857 | -0.0421 | 65.7135
9.5 | 1.255 | 0.02078 | -0.0381 | 60.3946
10 | 1.2805 | 0.02355 | -0.0331 | 54.3737
10.5 | 1.2853 | 0.02705 | -0.0256 | 47.5157
11 | 1.2665 | 0.03212 | -0.0174 | 39.4303
12 | 1.2172 | 0.04642 | -0.0118 | 26.2215
12.5 | 1.1893 | 0.05706 | -0.016 | 20.843
13 | 1.1546 | 0.07155 | -0.0249 | 16.137
13.5 | 1.1159 | 0.0891 | -0.0362 | 12.5241
14 | 1.0795 | 0.10734 | -0.0471 | 10.0568
14.5 | 1.0581 | 0.12286 | -0.0558 | 8.6122
15 | 1.0343 | 0.13972 | -0.0653 | 7.4027
15.5 | 0.9363 | 0.18413 | -0.0876 | 5.085

## 47. Re 1M Mach 0.50 (1)
BIGFOIL.COM POLAR EXPORT
HN-1069
HN-1069 |  |  |  | Cl Max: | 1.222 | at alpha= | 20 | deg
JavaFoil+Calcfoil stall+Eppler ext transition |  |  |  | L/D Max: | 107.801 | at alpha= | 3.5 | deg
Re: | 1000000 |  |  | Cd Min: | 0.00643 | at alpha= | -1.5 | deg
Mach: | 0.5 |  |  | Cl=0 at alpha= | -2.6642 | deg
|  |  |  | @ Cl=0.1, Cd= | 0.0067193
|  |  |  | @ Cl=0.4, Cd= | 0.0065697
|  |  |  | @ Cl=0.6, Cd= | 0.0067964
alpha (deg) | Cl | Cd | Cm | Cl/Cd
-20 | -0.908 | 0.19636 | -0.034 | -4.622
-19.5 | -0.881 | 0.18947 | -0.033 | -4.65
-19 | -0.856 | 0.18401 | -0.033 | -4.651
-18.5 | -0.831 | 0.17848 | -0.033 | -4.654
-18 | -0.805 | 0.17444 | -0.034 | -4.617
-17.5 | -0.78 | 0.17016 | -0.034 | -4.585
-17 | -0.753 | 0.16519 | -0.033 | -4.561
-16.5 | -0.727 | 0.15885 | -0.032 | -4.58
-16 | -0.702 | 0.15497 | -0.033 | -4.53
-15.5 | -0.676 | 0.1509 | -0.033 | -4.483
-15 | -0.651 | 0.14148 | -0.033 | -4.601
-14.5 | -0.625 | 0.13735 | -0.033 | -4.549
-14 | -0.598 | 0.13189 | -0.031 | -4.534
-13.5 | -0.572 | 0.12814 | -0.031 | -4.466
-13 | -0.546 | 0.12479 | -0.032 | -4.379
-12.5 | -0.521 | 0.12139 | -0.032 | -4.289
-12 | -0.494 | 0.11213 | -0.03 | -4.403
-11.5 | -0.468 | 0.11157 | -0.03 | -4.192
-11 | -0.442 | 0.10846 | -0.03 | -4.072
-10.5 | -0.416 | 0.10481 | -0.03 | -3.965
-10 | -0.389 | 0.0935 | -0.029 | -4.16
-9.5 | -0.363 | 0.0902 | -0.029 | -4.021
-9 | -0.336 | 0.08856 | -0.029 | -3.799
-8.5 | -0.31 | 0.08714 | -0.029 | -3.56
-8 | -0.284 | 0.06703 | -0.027 | -4.23
-7.5 | -0.257 | 0.05702 | -0.028 | -4.51
-7 | -0.231 | 0.05065 | -0.028 | -4.556
-6.5 | -0.204 | 0.05294 | -0.026 | -3.856
-6 | -0.209 | 0.04519 | -0.026 | -4.634
-5.5 | -0.258 | 0.0413 | -0.026 | -6.251
-5 | -0.287 | 0.00938 | -0.07 | -30.564
-4.5 | -0.235 | 0.00889 | -0.071 | -26.379
-4 | -0.175 | 0.0085 | -0.071 | -20.554
-3.5 | -0.111 | 0.00814 | -0.072 | -13.584
-3 | -0.045 | 0.0079 | -0.072 | -5.642
-2.5 | 0.022 | 0.00776 | -0.072 | 2.887
-2 | 0.09 | 0.00677 | -0.073 | 13.282
-1.5 | 0.157 | 0.00643 | -0.073 | 24.496
-1 | 0.225 | 0.00656 | -0.073 | 34.337
-0.5 | 0.293 | 0.00647 | -0.074 | 45.261
0 | 0.36 | 0.00651 | -0.074 | 55.329
0.5 | 0.427 | 0.00661 | -0.074 | 64.623
1 | 0.495 | 0.00665 | -0.075 | 74.411
1.5 | 0.562 | 0.00671 | -0.075 | 83.715
2 | 0.628 | 0.00686 | -0.075 | 91.665
2.5 | 0.695 | 0.00702 | -0.076 | 99.013
3 | 0.761 | 0.00722 | -0.076 | 105.305
3.5 | 0.826 | 0.00766 | -0.076 | 107.801
4 | 0.889 | 0.0083 | -0.077 | 107.121
4.5 | 0.948 | 0.00921 | -0.077 | 102.885
5 | 1 | 0.0101 | -0.077 | 99.016
5.5 | 1.041 | 0.01064 | -0.077 | 97.862
6 | 1.057 | 0.01238 | -0.078 | 85.358
6.5 | 0.996 | 0.01648 | -0.078 | 60.432
7 | 0.519 | 0.05249 | -0.028 | 9.888
7.5 | 0.546 | 0.05691 | -0.03 | 9.595
8 | 0.573 | 0.05831 | -0.031 | 9.827
8.5 | 0.6 | 0.06812 | -0.031 | 8.803
9 | 0.627 | 0.09033 | -0.034 | 6.942
9.5 | 0.654 | 0.09106 | -0.034 | 7.18
10 | 0.68 | 0.09599 | -0.034 | 7.088
10.5 | 0.708 | 0.10447 | -0.037 | 6.778
11 | 0.735 | 0.10754 | -0.037 | 6.831
11.5 | 0.762 | 0.11261 | -0.038 | 6.764
12 | 0.789 | 0.11807 | -0.04 | 6.686
12.5 | 0.816 | 0.12142 | -0.04 | 6.72
13 | 0.843 | 0.12793 | -0.041 | 6.59
13.5 | 0.871 | 0.13399 | -0.043 | 6.501
14 | 0.898 | 0.13732 | -0.043 | 6.537
14.5 | 0.924 | 0.14292 | -0.043 | 6.467
15 | 0.953 | 0.15261 | -0.046 | 6.247
15.5 | 0.979 | 0.15544 | -0.046 | 6.301
16 | 1.006 | 0.16089 | -0.046 | 6.251
16.5 | 1.032 | 0.16566 | -0.046 | 6.232
17 | 1.061 | 0.17306 | -0.048 | 6.131
17.5 | 1.088 | 0.1766 | -0.048 | 6.159
18 | 1.114 | 0.18043 | -0.049 | 6.173
18.5 | 1.14 | 0.18346 | -0.049 | 6.216
19 | 1.167 | 0.19168 | -0.05 | 6.09
19.5 | 1.196 | 0.19649 | -0.051 | 6.087
20 | 1.222 | 0.2009 | -0.051 | 6.083

## 48. Re 1M Mach 0.50 (2)
BIGFOIL.COM POLAR EXPORT
HN-1069
HN-1069 |  |  |  | Cl Max: | 1.1761 | at alpha= | 7.5 | deg
XFOIL ncrit=9 |  |  |  | L/D Max: | 102.105 | at alpha= | 2.5 | deg
Re: | 1000000 |  |  | Cd Min: | 0.27014 | at alpha= | -20 | deg
Mach: | 0.5 |  |  | Cl=0 at alpha= | -2.6549 | deg
|  |  |  | @ Cl=0.1, Cd= | 0.0060676
|  |  |  | @ Cl=0.4, Cd= | 0.0051475
|  |  |  | @ Cl=0.6, Cd= | 0.0059844
alpha (deg) | Cl | Cd | Cm | Cl/Cd
-20 | -0.7791 | 0.27014 | 0.0512 | -2.8841
-19.5 | -0.7579 | 0.26229 | 0.0466 | -2.8895
-19 | -0.7366 | 0.25428 | 0.0421 | -2.8968
-18.5 | -0.7153 | 0.24623 | 0.0376 | -2.905
-18 | -0.6935 | 0.23781 | 0.0331 | -2.9162
-17.5 | -0.6725 | 0.22929 | 0.0282 | -2.933
-17 | -0.6528 | 0.221 | 0.0235 | -2.9538
-16.5 | -0.6333 | 0.2126 | 0.0202 | -2.9788
-16 | -0.6135 | 0.20555 | 0.0168 | -2.9847
-15.5 | -0.594 | 0.19797 | 0.0131 | -3.0005
-15 | -0.575 | 0.19018 | 0.0094 | -3.0235
-14.5 | -0.5566 | 0.18217 | 0.0059 | -3.0554
-14 | -0.5393 | 0.17386 | 0.0017 | -3.1019
-13.5 | -0.5234 | 0.16587 | -0.002 | -3.1555
-13 | -0.5086 | 0.15776 | -0.0053 | -3.2239
-12.5 | -0.4947 | 0.14973 | -0.0082 | -3.3039
-12 | -0.4814 | 0.14185 | -0.011 | -3.3937
-11.5 | -0.472 | 0.13365 | -0.013 | -3.5316
-11 | -0.4586 | 0.12705 | -0.0149 | -3.6096
-10.5 | -0.4481 | 0.11955 | -0.0174 | -3.7482
-10 | -0.4385 | 0.11125 | -0.0214 | -3.9416
-9.5 | -0.4335 | 0.10361 | -0.0228 | -4.184
-9 | -0.4321 | 0.0949 | -0.0257 | -4.5532
-8.5 | -0.4297 | 0.08712 | -0.0284 | -4.9323
-8 | -0.4334 | 0.07875 | -0.0312 | -5.5035
-7.5 | -0.4487 | 0.06943 | -0.0341 | -6.4626
-7 | -0.4685 | 0.06272 | -0.0342 | -7.4697
-6.5 | -0.4714 | 0.05022 | -0.0501 | -9.3867
-6 | -0.4362 | 0.03245 | -0.0728 | -13.4422
-5.5 | -0.39 | 0.01973 | -0.0817 | -19.7669
-5 | -0.3177 | 0.013 | -0.0847 | -24.4385
-4.5 | -0.2486 | 0.0102 | -0.084 | -24.3725
-4 | -0.1789 | 0.00871 | -0.0831 | -20.5396
-3 | -0.0448 | 0.00719 | -0.0809 | -6.2309
-2.5 | 0.0201 | 0.0067 | -0.0799 | 3
-2 | 0.0835 | 0.0062 | -0.0789 | 13.4677
-1.5 | 0.1458 | 0.0057 | -0.0779 | 25.5789
-1 | 0.2075 | 0.00532 | -0.0769 | 39.0038
-0.5 | 0.2685 | 0.00506 | -0.0756 | 53.0632
0 | 0.3294 | 0.00504 | -0.0741 | 65.3571
0.5 | 0.3898 | 0.00512 | -0.0726 | 76.1328
1 | 0.4491 | 0.00528 | -0.0707 | 85.0568
1.5 | 0.5058 | 0.00548 | -0.0681 | 92.2993
2 | 0.567 | 0.00575 | -0.0664 | 98.6087
2.5 | 0.6402 | 0.00627 | -0.0677 | 102.1053
3 | 0.7004 | 0.00688 | -0.0661 | 101.8023
3.5 | 0.7609 | 0.00755 | -0.0643 | 100.7815
4.5 | 0.8817 | 0.00912 | -0.0602 | 96.6776
5 | 0.9419 | 0.01002 | -0.0576 | 94.002
5.5 | 1.0016 | 0.01103 | -0.0547 | 90.8069
6 | 1.0588 | 0.01231 | -0.051 | 86.0114
6.5 | 1.1121 | 0.01399 | -0.0461 | 79.4925
7 | 1.1543 | 0.01652 | -0.0394 | 69.8729
7.5 | 1.1761 | 0.02039 | -0.0304 | 57.6802
8 | 1.1713 | 0.02531 | -0.0197 | 46.2782
8.5 | 1.1476 | 0.03174 | -0.0116 | 36.1563
9 | 1.115 | 0.04006 | -0.0093 | 27.8333
9.5 | 1.0811 | 0.0511 | -0.0139 | 21.1566
10 | 1.0472 | 0.06553 | -0.0243 | 15.9805
10.5 | 1.0181 | 0.08116 | -0.0351 | 12.5444
11 | 0.9878 | 0.09705 | -0.0448 | 10.1783
11.5 | 0.9626 | 0.11237 | -0.0538 | 8.5663
12 | 0.9435 | 0.12742 | -0.0626 | 7.4046
12.5 | 0.9322 | 0.14196 | -0.071 | 6.5666

## 49. Re 2M Mach 0.00 (1)
BIGFOIL.COM POLAR EXPORT
HN-1069
HN-1069 |  |  |  | Cl Max: | 1.107 | at alpha= | 9 | deg
JavaFoil+Calcfoil stall+Eppler ext transition |  |  |  | L/D Max: | 124.933 | at alpha= | 5 | deg
Re: | 2000000 |  |  | Cd Min: | 0.00582 | at alpha= | 0.5 | deg
Mach: | 0 |  |  | Cl=0 at alpha= | -2.6638 | deg
|  |  |  | @ Cl=0.1, Cd= | 0.0064497
|  |  |  | @ Cl=0.4, Cd= | 0.00582
|  |  |  | @ Cl=0.6, Cd= | 0.0060048
alpha (deg) | Cl | Cd | Cm | Cl/Cd
-12.5 | -0.454 | 0.08805 | -0.024 | -5.159
-12 | -0.467 | 0.08286 | -0.024 | -5.639
-11.5 | -0.478 | 0.0777 | -0.024 | -6.151
-11 | -0.485 | 0.07318 | -0.024 | -6.626
-10.5 | -0.488 | 0.0688 | -0.024 | -7.096
-10 | -0.487 | 0.06435 | -0.025 | -7.566
-9.5 | -0.477 | 0.0604 | -0.025 | -7.896
-9 | -0.463 | 0.05669 | -0.025 | -8.159
-8.5 | -0.446 | 0.05193 | -0.029 | -8.586
-8 | -0.429 | 0.04508 | -0.036 | -9.506
-7.5 | -0.491 | 0.00855 | -0.059 | -57.441
-7 | -0.453 | 0.00868 | -0.06 | -52.195
-6.5 | -0.411 | 0.00834 | -0.06 | -49.277
-6 | -0.365 | 0.00801 | -0.06 | -45.577
-5.5 | -0.316 | 0.00766 | -0.061 | -41.182
-5 | -0.264 | 0.00745 | -0.061 | -35.357
-4.5 | -0.209 | 0.00722 | -0.061 | -28.995
-4 | -0.154 | 0.00705 | -0.062 | -21.794
-3.5 | -0.097 | 0.00747 | -0.062 | -12.922
-3 | -0.039 | 0.00698 | -0.062 | -5.552
-2.5 | 0.019 | 0.00632 | -0.063 | 3.079
-2 | 0.078 | 0.00659 | -0.063 | 11.827
-1.5 | 0.136 | 0.00622 | -0.063 | 21.928
-1 | 0.195 | 0.00592 | -0.063 | 32.956
-0.5 | 0.254 | 0.00602 | -0.064 | 42.105
0 | 0.312 | 0.00591 | -0.064 | 52.777
0.5 | 0.37 | 0.00582 | -0.064 | 63.614
1 | 0.429 | 0.00582 | -0.065 | 73.686
1.5 | 0.487 | 0.00586 | -0.065 | 83.139
2 | 0.545 | 0.00591 | -0.065 | 92.136
2.5 | 0.603 | 0.00601 | -0.065 | 100.226
3 | 0.66 | 0.00615 | -0.066 | 107.446
3.5 | 0.717 | 0.00631 | -0.066 | 113.705
4 | 0.774 | 0.00652 | -0.066 | 118.717
4.5 | 0.829 | 0.00677 | -0.067 | 122.406
5 | 0.881 | 0.00705 | -0.067 | 124.933
5.5 | 0.931 | 0.00756 | -0.067 | 123.209
6 | 0.978 | 0.00794 | -0.067 | 123.256
6.5 | 1.018 | 0.00829 | -0.068 | 122.804
7 | 1.051 | 0.00851 | -0.068 | 123.506
7.5 | 1.077 | 0.00876 | -0.068 | 122.968
8 | 1.096 | 0.00905 | -0.068 | 121.081
8.5 | 1.106 | 0.00936 | -0.069 | 118.12
9 | 1.107 | 0.00982 | -0.069 | 112.674
9.5 | 1.094 | 0.01531 | -0.069 | 71.43
10 | 1.073 | 0.01643 | -0.069 | 65.318
10.5 | 1.037 | 0.01819 | -0.068 | 57.004
11 | 0.957 | 0.02675 | -0.064 | 35.77
11.5 | 0.821 | 0.0674 | -0.046 | 12.183
12 | 0.777 | 0.07818 | -0.04 | 9.942
12.5 | 0.74 | 0.08514 | -0.038 | 8.691
13 | 0.703 | 0.09076 | -0.037 | 7.748
13.5 | 0.667 | 0.09635 | -0.037 | 6.918
14 | 0.63 | 0.10222 | -0.037 | 6.159

## 50. Re 2M Mach 0.00 (2)
BIGFOIL.COM POLAR EXPORT
HN-1069
HN-1069 |  |  |  | Cl Max: | 1.4968 | at alpha= | 14 | deg
XFOIL ncrit=9 |  |  |  | L/D Max: | 113.111 | at alpha= | 3.5 | deg
Re: | 2000000 |  |  | Cd Min: | 0.17547 | at alpha= | 18.5 | deg
Mach: | 0 |  |  | Cl=0 at alpha= | -99 | deg
|  |  |  | @ Cl=0.1, Cd= | 0.00429
|  |  |  | @ Cl=0.4, Cd= | 0.0044879
|  |  |  | @ Cl=0.6, Cd= | 0.0053624
alpha (deg) | Cl | Cd | Cm | Cl/Cd
0 | 0.287 | 0.00429 | -0.0657 | 66.8998
0.5 | 0.3404 | 0.00435 | -0.0652 | 78.2529
1 | 0.3937 | 0.00447 | -0.0646 | 88.0761
1.5 | 0.4466 | 0.00462 | -0.0639 | 96.6667
2 | 0.498 | 0.00484 | -0.0629 | 102.8926
3 | 0.6093 | 0.00541 | -0.0628 | 112.6248
3.5 | 0.6617 | 0.00585 | -0.0623 | 113.1111
4 | 0.7133 | 0.00641 | -0.0616 | 111.2793
4.5 | 0.7653 | 0.00692 | -0.061 | 110.5925
5 | 0.817 | 0.00749 | -0.0603 | 109.0788
5.5 | 0.8684 | 0.00807 | -0.0597 | 107.6084
6 | 0.9189 | 0.00875 | -0.0589 | 105.0171
6.5 | 0.9696 | 0.00939 | -0.0581 | 103.2588
7 | 1.0204 | 0.01 | -0.0573 | 102.04
7.5 | 1.0706 | 0.01064 | -0.0565 | 100.6203
8 | 1.1193 | 0.01144 | -0.0554 | 97.8409
8.5 | 1.1664 | 0.01242 | -0.0541 | 93.913
9 | 1.2142 | 0.01323 | -0.0529 | 91.7763
9.5 | 1.2606 | 0.01417 | -0.0515 | 88.9626
10 | 1.3051 | 0.01524 | -0.0499 | 85.6365
10.5 | 1.3464 | 0.01659 | -0.0478 | 81.1573
11 | 1.382 | 0.0184 | -0.045 | 75.1087
11.5 | 1.4043 | 0.02125 | -0.0403 | 66.0847
12 | 1.4392 | 0.02254 | -0.0377 | 63.8509
12.5 | 1.4667 | 0.024 | -0.0339 | 61.1125
13 | 1.4804 | 0.02583 | -0.0282 | 57.3132
13.5 | 1.4885 | 0.02818 | -0.0227 | 52.8211
14 | 1.4968 | 0.03081 | -0.0184 | 48.5816
14.5 | 1.489 | 0.03518 | -0.0144 | 42.3252
15 | 1.4797 | 0.04055 | -0.0125 | 36.4908
15.5 | 1.4551 | 0.04898 | -0.0135 | 29.708
16 | 1.4409 | 0.0577 | -0.0168 | 24.9723
16.5 | 1.3896 | 0.07463 | -0.0261 | 18.6199
17 | 1.3235 | 0.09722 | -0.0395 | 13.6135
17.5 | 1.2517 | 0.12307 | -0.0547 | 10.1706
18 | 1.1752 | 0.15211 | -0.0721 | 7.726
18.5 | 1.1293 | 0.17547 | -0.086 | 6.4359

## 51. Re 2M Mach 0.10 (1)
BIGFOIL.COM POLAR EXPORT
HN-1069
HN-1069 |  |  |  | Cl Max: | 1.102 | at alpha= | 8.5 | deg
JavaFoil+Calcfoil stall+Eppler ext transition |  |  |  | L/D Max: | 123.152 | at alpha= | 5 | deg
Re: | 2000000 |  |  | Cd Min: | 0.00584 | at alpha= | 0.5 | deg
Mach: | 0.1 |  |  | Cl=0 at alpha= | -2.6695 | deg
|  |  |  | @ Cl=0.1, Cd= | 0.0064658
|  |  |  | @ Cl=0.4, Cd= | 0.00584
|  |  |  | @ Cl=0.6, Cd= | 0.0060207
alpha (deg) | Cl | Cd | Cm | Cl/Cd
-12.5 | -0.43 | 0.08934 | -0.024 | -4.818
-12 | -0.447 | 0.08403 | -0.024 | -5.317
-11.5 | -0.461 | 0.0785 | -0.024 | -5.868
-11 | -0.471 | 0.07363 | -0.024 | -6.396
-10.5 | -0.477 | 0.06922 | -0.024 | -6.895
-10 | -0.479 | 0.06454 | -0.025 | -7.416
-9.5 | -0.471 | 0.06048 | -0.025 | -7.786
-9 | -0.458 | 0.0569 | -0.024 | -8.055
-8.5 | -0.443 | 0.05269 | -0.028 | -8.398
-8 | -0.424 | 0.04755 | -0.033 | -8.913
-7.5 | -0.491 | 0.00862 | -0.06 | -56.894
-7 | -0.454 | 0.00875 | -0.06 | -51.819
-6.5 | -0.412 | 0.00835 | -0.06 | -49.319
-6 | -0.366 | 0.00801 | -0.061 | -45.689
-5.5 | -0.317 | 0.00771 | -0.061 | -41.1
-5 | -0.265 | 0.00746 | -0.061 | -35.452
-4.5 | -0.21 | 0.00722 | -0.062 | -29.131
-4 | -0.154 | 0.00706 | -0.062 | -21.869
-3.5 | -0.097 | 0.00748 | -0.062 | -12.971
-3 | -0.039 | 0.00703 | -0.063 | -5.543
-2.5 | 0.02 | 0.00637 | -0.063 | 3.071
-2 | 0.078 | 0.0066 | -0.063 | 11.861
-1.5 | 0.137 | 0.00624 | -0.063 | 21.993
-1 | 0.196 | 0.00595 | -0.064 | 32.964
-0.5 | 0.255 | 0.00603 | -0.064 | 42.232
0 | 0.314 | 0.00593 | -0.064 | 52.864
0.5 | 0.372 | 0.00584 | -0.065 | 63.771
1 | 0.431 | 0.00584 | -0.065 | 73.832
1.5 | 0.489 | 0.00588 | -0.065 | 83.26
2 | 0.548 | 0.00594 | -0.066 | 92.272
2.5 | 0.606 | 0.00603 | -0.066 | 100.535
3 | 0.664 | 0.00618 | -0.066 | 107.369
3.5 | 0.721 | 0.00634 | -0.066 | 113.699
4 | 0.778 | 0.00654 | -0.067 | 118.877
4.5 | 0.833 | 0.00681 | -0.067 | 122.286
5 | 0.885 | 0.00719 | -0.067 | 123.152
5.5 | 0.935 | 0.00766 | -0.067 | 122.05
6 | 0.982 | 0.00798 | -0.068 | 123.02
6.5 | 1.021 | 0.00834 | -0.068 | 122.466
7 | 1.054 | 0.00857 | -0.068 | 123.023
7.5 | 1.079 | 0.00883 | -0.068 | 122.207
8 | 1.095 | 0.00913 | -0.069 | 119.953
8.5 | 1.102 | 0.00946 | -0.069 | 116.571
9 | 1.096 | 0.0125 | -0.069 | 87.746
9.5 | 1.082 | 0.01556 | -0.069 | 69.528
10 | 1.055 | 0.01681 | -0.069 | 62.783
10.5 | 1.007 | 0.01934 | -0.068 | 52.059
11 | 0.851 | 0.05325 | -0.053 | 15.99
11.5 | 0.784 | 0.07335 | -0.041 | 10.689
12 | 0.742 | 0.08122 | -0.037 | 9.139
12.5 | 0.703 | 0.08646 | -0.037 | 8.125
13 | 0.662 | 0.09189 | -0.037 | 7.205
13.5 | 0.621 | 0.09767 | -0.037 | 6.358

## 52. Re 2M Mach 0.10 (2)
BIGFOIL.COM POLAR EXPORT
HN-1069
HN-1069 |  |  |  | Cl Max: | 1.4686 | at alpha= | 14 | deg
XFOIL ncrit=9 |  |  |  | L/D Max: | 321.944 | at alpha= | -0.5 | deg
Re: | 2000000 |  |  | Cd Min: | 0.17351 | at alpha= | 18 | deg
Mach: | 0.1 |  |  | Cl=0 at alpha= | -2.6513 | deg
|  |  |  | @ Cl=0.1, Cd= | 0.00081705
|  |  |  | @ Cl=0.4, Cd= | 0.0045019
|  |  |  | @ Cl=0.6, Cd= | 0.0053673
alpha (deg) | Cl | Cd | Cm | Cl/Cd
-11.5 | -0.801 | 0.02262 | -0.0638 | -35.4111
-11 | -0.8244 | 0.01864 | -0.0614 | -44.2275
-10.5 | -0.831 | 0.01393 | -0.0577 | -59.6554
-10 | -0.8147 | 0.01038 | -0.0551 | -78.4875
-9.5 | -0.7728 | 0.00544 | -0.0583 | -142.0588
-9 | -0.7169 | 0.00363 | -0.0606 | -197.4931
-8.5 | -0.6597 | 0.00296 | -0.0619 | -222.8716
-8 | -0.6006 | 0.00245 | -0.0635 | -245.1429
-7.5 | -0.5379 | 0.00215 | -0.0655 | -250.186
-7 | -0.4759 | 0.00173 | -0.0676 | -275.0867
-6.5 | -0.4178 | 0.00156 | -0.0684 | -267.8205
-6 | -0.3605 | 0.00145 | -0.0689 | -248.6207
-5.5 | -0.3076 | 0.00127 | -0.0685 | -242.2047
-5 | -0.2534 | 0.00122 | -0.0682 | -207.7049
-4.5 | -0.2 | 0.00112 | -0.0677 | -178.5714
-4 | -0.1461 | 0.00106 | -0.0673 | -137.8302
-3.5 | -0.092 | 0.001 | -0.0669 | -92
-3 | -0.0378 | 0.00095 | -0.0666 | -39.7895
-2.5 | 0.0164 | 0.0009 | -0.0663 | 18.2222
-2 | 0.0704 | 0.00085 | -0.0661 | 82.8235
-1.5 | 0.1243 | 0.00079 | -0.0658 | 157.3418
-1 | 0.1781 | 0.00076 | -0.0656 | 234.3421
-0.5 | 0.2318 | 0.00072 | -0.0653 | 321.9444
0 | 0.2884 | 0.00431 | -0.066 | 66.9142
0.5 | 0.3422 | 0.00436 | -0.0655 | 78.4862
1 | 0.3958 | 0.00449 | -0.0649 | 88.1514
1.5 | 0.4489 | 0.00464 | -0.0642 | 96.7457
2 | 0.5007 | 0.00486 | -0.0632 | 103.0247
2.5 | 0.5493 | 0.00507 | -0.0614 | 108.3432
3 | 0.6124 | 0.00544 | -0.063 | 112.5735
3.5 | 0.6651 | 0.00589 | -0.0624 | 112.9202
4 | 0.7172 | 0.00643 | -0.0617 | 111.5397
4.5 | 0.7694 | 0.00696 | -0.0611 | 110.546
5 | 0.8214 | 0.00754 | -0.0604 | 108.939
5.5 | 0.8732 | 0.00812 | -0.0597 | 107.5369
6 | 0.9242 | 0.00879 | -0.0588 | 105.1422
6.5 | 0.9752 | 0.00945 | -0.058 | 103.1958
7 | 1.0263 | 0.01007 | -0.0571 | 101.9166
7.5 | 1.0769 | 0.01074 | -0.0562 | 100.27
8 | 1.1254 | 0.01163 | -0.055 | 96.767
8.5 | 1.1731 | 0.01259 | -0.0535 | 93.1771
9 | 1.2211 | 0.01345 | -0.0522 | 90.7881
9.5 | 1.2673 | 0.01446 | -0.0506 | 87.6418
10 | 1.3114 | 0.01563 | -0.0488 | 83.9028
10.5 | 1.3515 | 0.01714 | -0.0464 | 78.8506
11 | 1.3829 | 0.01938 | -0.0427 | 71.3571
11.5 | 1.4067 | 0.02197 | -0.0382 | 64.0282
12 | 1.4388 | 0.02344 | -0.035 | 61.3823
12.5 | 1.4571 | 0.02514 | -0.0296 | 57.9594
13 | 1.4657 | 0.02744 | -0.0236 | 53.4147
13.5 | 1.4675 | 0.03049 | -0.0182 | 48.1305
14 | 1.4686 | 0.03408 | -0.0144 | 43.0927
14.5 | 1.4506 | 0.04018 | -0.0119 | 36.1025
15 | 1.4306 | 0.048 | -0.0126 | 29.8042
15.5 | 1.3933 | 0.06033 | -0.0178 | 23.0946
16 | 1.3631 | 0.07394 | -0.0255 | 18.4352
16.5 | 1.294 | 0.09732 | -0.0396 | 13.2963
17 | 1.2252 | 0.12246 | -0.0544 | 10.0049
17.5 | 1.1656 | 0.14718 | -0.069 | 7.9196
18 | 1.1087 | 0.17351 | -0.0847 | 6.3898

## 53. Re 2M Mach 0.25 (1)
BIGFOIL.COM POLAR EXPORT
HN-1069
HN-1069 |  |  |  | Cl Max: | 1.081 | at alpha= | 8 | deg
JavaFoil+Calcfoil stall+Eppler ext transition |  |  |  | L/D Max: | 121.62 | at alpha= | 6 | deg
Re: | 2000000 |  |  | Cd Min: | 0.00593 | at alpha= | 0.5 | deg
Mach: | 0.25 |  |  | Cl=0 at alpha= | -2.6667 | deg
|  |  |  | @ Cl=0.1, Cd= | 0.0062054
|  |  |  | @ Cl=0.4, Cd= | 0.09898
|  |  |  | @ Cl=0.6, Cd= | 0.09898
alpha (deg) | Cl | Cd | Cm | Cl/Cd
-12 | -0.257 | 0.08838 | -0.025 | -2.908
-11.5 | -0.305 | 0.08168 | -0.025 | -3.734
-11 | -0.347 | 0.07743 | -0.025 | -4.476
-10.5 | -0.381 | 0.07218 | -0.025 | -5.278
-10 | -0.407 | 0.06759 | -0.024 | -6.02
-9.5 | -0.418 | 0.06279 | -0.025 | -6.66
-9 | -0.422 | 0.05845 | -0.026 | -7.217
-8.5 | -0.418 | 0.05484 | -0.026 | -7.618
-8 | -0.406 | 0.05125 | -0.026 | -7.928
-7.5 | -0.39 | 0.04646 | -0.031 | -8.39
-7 | -0.452 | 0.00855 | -0.062 | -52.851
-6.5 | -0.414 | 0.00865 | -0.062 | -47.89
-6 | -0.371 | 0.00824 | -0.062 | -44.964
-5.5 | -0.322 | 0.00792 | -0.063 | -40.705
-5 | -0.27 | 0.00762 | -0.063 | -35.468
-4.5 | -0.215 | 0.00735 | -0.063 | -29.32
-4 | -0.158 | 0.00715 | -0.064 | -22.126
-3.5 | -0.1 | 0.00762 | -0.064 | -13.071
-3 | -0.04 | 0.0072 | -0.064 | -5.552
-2.5 | 0.02 | 0.00649 | -0.065 | 3.093
-2 | 0.08 | 0.00613 | -0.065 | 13.131
-1.5 | 0.141 | 0.00636 | -0.065 | 22.17
-1 | 0.201 | 0.00607 | -0.066 | 33.199
-0.5 | 0.262 | 0.00613 | -0.066 | 42.694
0 | 0.322 | 0.00603 | -0.066 | 53.393
0.5 | 0.382 | 0.00593 | -0.066 | 64.482
1 | 0.443 | 0.00594 | -0.067 | 74.566
1.5 | 0.503 | 0.006 | -0.067 | 83.798
2 | 0.563 | 0.00605 | -0.067 | 93.067
2.5 | 0.622 | 0.00614 | -0.068 | 101.44
3 | 0.682 | 0.00632 | -0.068 | 107.907
3.5 | 0.74 | 0.00653 | -0.068 | 113.411
4 | 0.798 | 0.00674 | -0.068 | 118.377
4.5 | 0.855 | 0.00706 | -0.069 | 121.018
5 | 0.908 | 0.00751 | -0.069 | 120.935
5.5 | 0.958 | 0.00814 | -0.069 | 117.64
6 | 1.003 | 0.00825 | -0.07 | 121.62
6.5 | 1.039 | 0.00863 | -0.07 | 120.377
7 | 1.065 | 0.00891 | -0.07 | 119.493
7.5 | 1.079 | 0.00926 | -0.07 | 116.589
8 | 1.081 | 0.00967 | -0.071 | 111.792
8.5 | 1.063 | 0.01263 | -0.071 | 84.18
9 | 1.029 | 0.01594 | -0.071 | 64.593
9.5 | 0.96 | 0.01861 | -0.069 | 51.606
10 | 0.753 | 0.06507 | -0.038 | 11.566
10.5 | 0.692 | 0.06953 | -0.039 | 9.947
11 | 0.619 | 0.07488 | -0.038 | 8.267
11.5 | 0.539 | 0.08035 | -0.037 | 6.708
12 | 0.453 | 0.08615 | -0.036 | 5.256
12.5 | 0.36 | 0.09282 | -0.035 | 3.878
13 | 0.256 | 0.09898 | -0.035 | 2.59

## 54. Re 2M Mach 0.25 (2)
BIGFOIL.COM POLAR EXPORT
HN-1069
HN-1069 |  |  |  | Cl Max: | 1.3628 | at alpha= | 10.5 | deg
XFOIL ncrit=9 |  |  |  | L/D Max: | 113.295 | at alpha= | 3.5 | deg
Re: | 2000000 |  |  | Cd Min: | 0.16324 | at alpha= | -14 | deg
Mach: | 0.25 |  |  | Cl=0 at alpha= | -2.6702 | deg
|  |  |  | @ Cl=0.1, Cd= | 0.0050649
|  |  |  | @ Cl=0.4, Cd= | 0.0045723
|  |  |  | @ Cl=0.6, Cd= | 0.0054015
alpha (deg) | Cl | Cd | Cm | Cl/Cd
-14 | -0.5389 | 0.16324 | 0.0032 | -3.3013
-13.5 | -0.5273 | 0.15588 | 0.0004 | -3.3827
-13 | -0.5168 | 0.14805 | -0.0024 | -3.4907
-12.5 | -0.5067 | 0.13981 | -0.0055 | -3.6242
-12 | -0.4981 | 0.13202 | -0.0082 | -3.7729
-11.5 | -0.5109 | 0.11819 | -0.0121 | -4.3227
-11 | -0.5131 | 0.10865 | -0.016 | -4.7225
-10.5 | -0.5119 | 0.10011 | -0.0195 | -5.1134
-10 | -0.5228 | 0.0891 | -0.0244 | -5.8676
-9.5 | -0.5706 | 0.07169 | -0.0337 | -7.9593
-9 | -0.7387 | 0.03125 | -0.0584 | -23.6384
-8.5 | -0.7023 | 0.01813 | -0.0664 | -38.7369
-8 | -0.6456 | 0.01479 | -0.0675 | -43.6511
-7.5 | -0.5812 | 0.01239 | -0.0692 | -46.9088
-7 | -0.5125 | 0.01102 | -0.0712 | -46.5064
-6.5 | -0.4454 | 0.00935 | -0.0731 | -47.6364
-6 | -0.385 | 0.00858 | -0.0731 | -44.8718
-5.5 | -0.3236 | 0.00774 | -0.0734 | -41.8088
-5 | -0.2644 | 0.00726 | -0.0731 | -36.4187
-4.5 | -0.2073 | 0.00674 | -0.0725 | -30.7567
-4 | -0.1502 | 0.00639 | -0.0719 | -23.5055
-3.5 | -0.0936 | 0.00606 | -0.0713 | -15.4455
-3 | -0.0372 | 0.00574 | -0.0707 | -6.4808
-2.5 | 0.0192 | 0.00545 | -0.0702 | 3.5229
-2 | 0.075 | 0.00518 | -0.0697 | 14.4788
-1 | 0.1858 | 0.00467 | -0.0687 | 39.7859
-0.5 | 0.241 | 0.00448 | -0.0681 | 53.7946
0 | 0.2964 | 0.0044 | -0.0676 | 67.3636
0.5 | 0.3517 | 0.00445 | -0.067 | 79.0337
1 | 0.407 | 0.00459 | -0.0664 | 88.671
1.5 | 0.4618 | 0.00475 | -0.0656 | 97.2211
2 | 0.5154 | 0.00498 | -0.0646 | 103.494
2.5 | 0.566 | 0.00521 | -0.0628 | 108.6372
3 | 0.6299 | 0.00557 | -0.064 | 113.088
3.5 | 0.6843 | 0.00604 | -0.0633 | 113.2947
4 | 0.7382 | 0.0066 | -0.0625 | 111.8485
4.5 | 0.7924 | 0.00716 | -0.0616 | 110.6704
5 | 0.8463 | 0.00776 | -0.0607 | 109.0593
5.5 | 0.9 | 0.00839 | -0.0597 | 107.2706
6 | 0.9527 | 0.00913 | -0.0585 | 104.3483
6.5 | 1.0057 | 0.00985 | -0.0573 | 102.1015
7 | 1.0588 | 0.01056 | -0.056 | 100.2652
7.5 | 1.1101 | 0.01147 | -0.0543 | 96.7829
8 | 1.16 | 0.01252 | -0.0523 | 92.6518
8.5 | 1.2092 | 0.01363 | -0.0502 | 88.7161
9 | 1.2558 | 0.01497 | -0.0476 | 83.8878
9.5 | 1.2991 | 0.01656 | -0.0446 | 78.4481
10 | 1.3371 | 0.01852 | -0.0409 | 72.1976
10.5 | 1.3628 | 0.02134 | -0.0357 | 63.8613
11 | 1.3588 | 0.02544 | -0.0268 | 53.4119
11.5 | 1.3522 | 0.02907 | -0.0187 | 46.5153
12 | 1.346 | 0.03323 | -0.0131 | 40.5056
12.5 | 1.3216 | 0.03997 | -0.01 | 33.0648
13 | 1.2919 | 0.04928 | -0.0116 | 26.2155
13.5 | 1.2567 | 0.06233 | -0.0186 | 20.162
14 | 1.221 | 0.0784 | -0.0289 | 15.574
14.5 | 1.172 | 0.09857 | -0.0413 | 11.89
15 | 1.1254 | 0.11876 | -0.053 | 9.4763
15.5 | 1.0762 | 0.1407 | -0.0659 | 7.6489

## 55. Re 2M Mach 0.50 (1)
BIGFOIL.COM POLAR EXPORT
HN-1069
HN-1069 |  |  |  | Cl Max: | 1.223 | at alpha= | 20 | deg
JavaFoil+Calcfoil stall+Eppler ext transition |  |  |  | L/D Max: | 116.172 | at alpha= | 4 | deg
Re: | 2000000 |  |  | Cd Min: | 0.00637 | at alpha= | -0.5 | deg
Mach: | 0.5 |  |  | Cl=0 at alpha= | -2.6642 | deg
|  |  |  | @ Cl=0.1, Cd= | 0.0067213
|  |  |  | @ Cl=0.4, Cd= | 0.0064042
|  |  |  | @ Cl=0.6, Cd= | 0.0065306
alpha (deg) | Cl | Cd | Cm | Cl/Cd
-20 | -0.91 | 0.17577 | -0.035 | -5.175
-19.5 | -0.882 | 0.17179 | -0.034 | -5.135
-19 | -0.856 | 0.16436 | -0.034 | -5.21
-18.5 | -0.831 | 0.15893 | -0.034 | -5.228
-18 | -0.806 | 0.15458 | -0.034 | -5.213
-17.5 | -0.781 | 0.15033 | -0.034 | -5.192
-17 | -0.755 | 0.14757 | -0.034 | -5.115
-16.5 | -0.728 | 0.14063 | -0.033 | -5.177
-16 | -0.702 | 0.13712 | -0.033 | -5.121
-15.5 | -0.677 | 0.1331 | -0.033 | -5.084
-15 | -0.651 | 0.12573 | -0.033 | -5.179
-14.5 | -0.626 | 0.12424 | -0.033 | -5.035
-14 | -0.598 | 0.11714 | -0.032 | -5.108
-13.5 | -0.573 | 0.11338 | -0.032 | -5.05
-13 | -0.547 | 0.1101 | -0.032 | -4.966
-12.5 | -0.521 | 0.10521 | -0.032 | -4.951
-12 | -0.494 | 0.10018 | -0.031 | -4.931
-11.5 | -0.468 | 0.09873 | -0.031 | -4.74
-11 | -0.442 | 0.09551 | -0.031 | -4.627
-10.5 | -0.416 | 0.09027 | -0.031 | -4.607
-10 | -0.389 | 0.07911 | -0.03 | -4.921
-9.5 | -0.363 | 0.06734 | -0.031 | -5.394
-9 | -0.337 | 0.06077 | -0.032 | -5.548
-8.5 | -0.311 | 0.05536 | -0.032 | -5.616
-8 | -0.284 | 0.06174 | -0.029 | -4.596
-7.5 | -0.257 | 0.05257 | -0.029 | -4.896
-7 | -0.231 | 0.04764 | -0.03 | -4.85
-6.5 | -0.204 | 0.0462 | -0.029 | -4.424
-6 | -0.21 | 0.0428 | -0.029 | -4.9
-5.5 | -0.259 | 0.03918 | -0.033 | -6.615
-5 | -0.287 | 0.00841 | -0.07 | -34.125
-4.5 | -0.235 | 0.00797 | -0.071 | -29.456
-4 | -0.175 | 0.00761 | -0.071 | -22.967
-3.5 | -0.111 | 0.00736 | -0.072 | -15.026
-3 | -0.045 | 0.00759 | -0.072 | -5.873
-2.5 | 0.022 | 0.00732 | -0.072 | 3.062
-2 | 0.09 | 0.00669 | -0.073 | 13.431
-1.5 | 0.157 | 0.0069 | -0.073 | 22.83
-1 | 0.225 | 0.00657 | -0.073 | 34.257
-0.5 | 0.293 | 0.00637 | -0.074 | 45.926
0 | 0.36 | 0.00644 | -0.074 | 55.883
0.5 | 0.427 | 0.00638 | -0.074 | 66.956
1 | 0.495 | 0.00639 | -0.075 | 77.372
1.5 | 0.562 | 0.00645 | -0.075 | 87.08
2 | 0.628 | 0.00659 | -0.075 | 95.362
2.5 | 0.695 | 0.00677 | -0.076 | 102.64
3 | 0.761 | 0.007 | -0.076 | 108.641
3.5 | 0.826 | 0.00728 | -0.076 | 113.383
4 | 0.889 | 0.00765 | -0.077 | 116.172
4.5 | 0.948 | 0.00821 | -0.077 | 115.516
5 | 1 | 0.00902 | -0.077 | 110.827
5.5 | 1.041 | 0.00952 | -0.077 | 109.357
6 | 1.061 | 0.01001 | -0.078 | 105.996
6.5 | 0.999 | 0.01218 | -0.078 | 82.017
7 | 0.627 | 0.01765 | -0.076 | 35.505
7.5 | 0.55 | 0.05263 | -0.041 | 10.448
8 | 0.59 | 0.04906 | -0.052 | 12.027
8.5 | 0.601 | 0.06213 | -0.034 | 9.666
9 | 0.629 | 0.06173 | -0.038 | 10.185
9.5 | 0.655 | 0.06898 | -0.037 | 9.495
10 | 0.681 | 0.08245 | -0.035 | 8.258
10.5 | 0.708 | 0.09208 | -0.037 | 7.693
11 | 0.735 | 0.09517 | -0.037 | 7.724
11.5 | 0.763 | 0.10006 | -0.039 | 7.621
12 | 0.79 | 0.10307 | -0.04 | 7.662
12.5 | 0.816 | 0.10641 | -0.04 | 7.67
13 | 0.844 | 0.11304 | -0.042 | 7.466
13.5 | 0.871 | 0.11619 | -0.043 | 7.499
14 | 0.898 | 0.12155 | -0.043 | 7.387
14.5 | 0.925 | 0.12591 | -0.044 | 7.346
15 | 0.955 | 0.13308 | -0.047 | 7.174
15.5 | 0.98 | 0.13693 | -0.046 | 7.155
16 | 1.006 | 0.1399 | -0.046 | 7.194
16.5 | 1.034 | 0.14502 | -0.047 | 7.127
17 | 1.064 | 0.15099 | -0.049 | 7.045
17.5 | 1.088 | 0.15338 | -0.049 | 7.095
18 | 1.115 | 0.15928 | -0.049 | 6.999
18.5 | 1.141 | 0.1642 | -0.05 | 6.952
19 | 1.17 | 0.16969 | -0.051 | 6.897
19.5 | 1.197 | 0.1729 | -0.051 | 6.922
20 | 1.223 | 0.17822 | -0.052 | 6.862

## 56. Re 2M Mach 0.50 (2)
BIGFOIL.COM POLAR EXPORT
HN-1069
HN-1069 |  |  |  | Cl Max: | 1.2176 | at alpha= | 7.5 | deg
XFOIL ncrit=9 |  |  |  | L/D Max: | 114.791 | at alpha= | 3.5 | deg
Re: | 2000000 |  |  | Cd Min: | 0.27007 | at alpha= | -20 | deg
Mach: | 0.5 |  |  | Cl=0 at alpha= | -2.6277 | deg
|  |  |  | @ Cl=0.1, Cd= | 0.0054951
|  |  |  | @ Cl=0.4, Cd= | 0.0048382
|  |  |  | @ Cl=0.6, Cd= | 0.0056079
alpha (deg) | Cl | Cd | Cm | Cl/Cd
-20 | -0.7791 | 0.27007 | 0.0513 | -2.8848
-19.5 | -0.758 | 0.26226 | 0.0467 | -2.8903
-19 | -0.7369 | 0.25424 | 0.0422 | -2.8984
-18.5 | -0.7159 | 0.24625 | 0.0378 | -2.9072
-18 | -0.6948 | 0.238 | 0.0335 | -2.9193
-17.5 | -0.6734 | 0.22926 | 0.0291 | -2.9373
-17 | -0.6535 | 0.22073 | 0.0248 | -2.9606
-16.5 | -0.6341 | 0.21241 | 0.0208 | -2.9853
-16 | -0.6163 | 0.20442 | 0.0173 | -3.0149
-15.5 | -0.5973 | 0.19705 | 0.0137 | -3.0312
-15 | -0.5787 | 0.18949 | 0.0103 | -3.054
-14.5 | -0.5608 | 0.1819 | 0.0069 | -3.083
-14 | -0.543 | 0.17356 | 0.0033 | -3.1286
-13.5 | -0.5268 | 0.16553 | 0 | -3.1825
-13 | -0.512 | 0.15734 | -0.0032 | -3.2541
-12.5 | -0.4981 | 0.14932 | -0.0062 | -3.3358
-12 | -0.485 | 0.14142 | -0.009 | -3.4295
-11.5 | -0.4767 | 0.13318 | -0.0116 | -3.5794
-11 | -0.4681 | 0.12461 | -0.0145 | -3.7565
-10.5 | -0.4597 | 0.11647 | -0.0173 | -3.9469
-10 | -0.4527 | 0.10831 | -0.0202 | -4.1797
-9.5 | -0.4488 | 0.09979 | -0.0232 | -4.4974
-9 | -0.4472 | 0.09134 | -0.0262 | -4.896
-8.5 | -0.4485 | 0.08308 | -0.0291 | -5.3984
-8 | -0.457 | 0.0744 | -0.032 | -6.1425
-7.5 | -0.4677 | 0.06685 | -0.0336 | -6.9963
-7 | -0.4789 | 0.05499 | -0.0462 | -8.7089
-6.5 | -0.4508 | 0.03565 | -0.0762 | -12.6452
-6 | -0.4173 | 0.02077 | -0.0883 | -20.0915
-5.5 | -0.3712 | 0.0122 | -0.089 | -30.4262
-4.5 | -0.245 | 0.0078 | -0.0842 | -31.4103
-4 | -0.1795 | 0.00699 | -0.0823 | -25.6795
-3.5 | -0.1133 | 0.00653 | -0.0808 | -17.3507
-3 | -0.0481 | 0.00616 | -0.0795 | -7.8084
-2.5 | 0.0165 | 0.00584 | -0.0785 | 2.8253
-2 | 0.0802 | 0.00558 | -0.0775 | 14.3728
-1.5 | 0.1432 | 0.00531 | -0.0766 | 26.968
-1 | 0.2059 | 0.00509 | -0.0758 | 40.4519
-0.5 | 0.2685 | 0.00491 | -0.0751 | 54.6843
0 | 0.3308 | 0.00479 | -0.0743 | 69.0605
0.5 | 0.3933 | 0.00482 | -0.0735 | 81.5975
1 | 0.4558 | 0.00499 | -0.0726 | 91.3427
1.5 | 0.5181 | 0.0052 | -0.0715 | 99.6346
2 | 0.5794 | 0.0055 | -0.0702 | 105.3455
2.5 | 0.6386 | 0.00581 | -0.0682 | 109.9139
3 | 0.7024 | 0.00614 | -0.0669 | 114.3974
3.5 | 0.7691 | 0.0067 | -0.0664 | 114.791
4 | 0.8312 | 0.00735 | -0.0646 | 113.0884
4.5 | 0.8937 | 0.00804 | -0.0626 | 111.1567
5 | 0.9565 | 0.00876 | -0.0604 | 109.1895
5.5 | 1.0183 | 0.00963 | -0.0576 | 105.7425
6 | 1.0797 | 0.01061 | -0.0544 | 101.7625
6.5 | 1.139 | 0.01188 | -0.0501 | 95.8754
7 | 1.189 | 0.014 | -0.0438 | 84.9286
7.5 | 1.2176 | 0.01761 | -0.0348 | 69.1425
8 | 1.2148 | 0.02266 | -0.0235 | 53.6099
8.5 | 1.1866 | 0.02862 | -0.0129 | 41.4605
9 | 1.1508 | 0.03625 | -0.0081 | 31.7462
9.5 | 1.1148 | 0.04637 | -0.0106 | 24.0414
10 | 1.08 | 0.05994 | -0.0198 | 18.018
10.5 | 1.0514 | 0.07537 | -0.031 | 13.9498
11 | 1.0228 | 0.09103 | -0.0408 | 11.2359
11.5 | 0.9966 | 0.10614 | -0.0498 | 9.3895
12 | 0.9795 | 0.12023 | -0.0582 | 8.1469
12.5 | 0.9655 | 0.13464 | -0.067 | 7.171

## 57. Re 3M Mach 0.00 (1)
BIGFOIL.COM POLAR EXPORT
HN-1069
HN-1069 |  |  |  | Cl Max: | 1.107 | at alpha= | 9 | deg
JavaFoil+Calcfoil stall+Eppler ext transition |  |  |  | L/D Max: | 132.492 | at alpha= | 7 | deg
Re: | 3000000 |  |  | Cd Min: | 0.00586 | at alpha= | 1 | deg
Mach: | 0 |  |  | Cl=0 at alpha= | -2.6638 | deg
|  |  |  | @ Cl=0.1, Cd= | 0.0066334
|  |  |  | @ Cl=0.4, Cd= | 0.0058649
|  |  |  | @ Cl=0.6, Cd= | 0.0060038
alpha (deg) | Cl | Cd | Cm | Cl/Cd
-13 | -0.44 | 0.09066 | -0.025 | -4.849
-12.5 | -0.455 | 0.08562 | -0.025 | -5.312
-12 | -0.468 | 0.08027 | -0.026 | -5.831
-11.5 | -0.479 | 0.07534 | -0.026 | -6.354
-11 | -0.486 | 0.07055 | -0.026 | -6.888
-10.5 | -0.489 | 0.06638 | -0.027 | -7.371
-10 | -0.488 | 0.06189 | -0.028 | -7.893
-9.5 | -0.479 | 0.05764 | -0.03 | -8.313
-9 | -0.465 | 0.05388 | -0.03 | -8.636
-8.5 | -0.469 | 0.03559 | -0.044 | -13.185
-8 | -0.524 | 0.00848 | -0.059 | -61.813
-7.5 | -0.491 | 0.00855 | -0.059 | -57.434
-7 | -0.453 | 0.0082 | -0.06 | -55.294
-6.5 | -0.411 | 0.00781 | -0.06 | -52.612
-6 | -0.365 | 0.00753 | -0.06 | -48.439
-5.5 | -0.316 | 0.00728 | -0.061 | -43.342
-5 | -0.264 | 0.00707 | -0.061 | -37.253
-4.5 | -0.209 | 0.00692 | -0.061 | -30.28
-4 | -0.154 | 0.00737 | -0.062 | -20.83
-3.5 | -0.097 | 0.00722 | -0.062 | -13.382
-3 | -0.039 | 0.00675 | -0.062 | -5.74
-2.5 | 0.019 | 0.0064 | -0.063 | 3.039
-2 | 0.078 | 0.00677 | -0.063 | 11.5
-1.5 | 0.136 | 0.00641 | -0.063 | 21.287
-1 | 0.195 | 0.0065 | -0.063 | 30.008
-0.5 | 0.254 | 0.00623 | -0.064 | 40.672
0 | 0.312 | 0.006 | -0.064 | 51.973
0.5 | 0.37 | 0.00587 | -0.064 | 63.115
1 | 0.429 | 0.00586 | -0.065 | 73.098
1.5 | 0.487 | 0.00586 | -0.065 | 83.108
2 | 0.545 | 0.00589 | -0.065 | 92.47
2.5 | 0.603 | 0.00601 | -0.065 | 100.26
3 | 0.66 | 0.00614 | -0.066 | 107.558
3.5 | 0.717 | 0.00626 | -0.066 | 114.548
4 | 0.774 | 0.00643 | -0.066 | 120.314
4.5 | 0.829 | 0.00665 | -0.067 | 124.696
5 | 0.881 | 0.00689 | -0.067 | 127.889
5.5 | 0.931 | 0.00716 | -0.067 | 130.107
6 | 0.978 | 0.00758 | -0.067 | 129.096
6.5 | 1.018 | 0.00787 | -0.068 | 129.337
7 | 1.051 | 0.00793 | -0.068 | 132.492
7.5 | 1.077 | 0.00816 | -0.068 | 131.967
8 | 1.096 | 0.00842 | -0.068 | 130.063
8.5 | 1.106 | 0.0087 | -0.069 | 127.069
9 | 1.107 | 0.00911 | -0.069 | 121.465
9.5 | 1.096 | 0.0122 | -0.069 | 89.814
10 | 1.077 | 0.01514 | -0.069 | 71.175
10.5 | 1.049 | 0.01628 | -0.069 | 64.436
11 | 1.006 | 0.01817 | -0.068 | 55.382
11.5 | 0.942 | 0.02322 | -0.066 | 40.585
12 | 0.836 | 0.04645 | -0.057 | 17.993
12.5 | 0.759 | 0.07132 | -0.048 | 10.643
13 | 0.715 | 0.08017 | -0.045 | 8.923
13.5 | 0.675 | 0.0877 | -0.044 | 7.693
14 | 0.635 | 0.09482 | -0.042 | 6.7

## 58. Re 3M Mach 0.00 (2)
BIGFOIL.COM POLAR EXPORT
HN-1069
HN-1069 |  |  |  | Cl Max: | 1.5973 | at alpha= | 14.5 | deg
XFOIL ncrit=9 |  |  |  | L/D Max: | 118.429 | at alpha= | 3.5 | deg
Re: | 3000000 |  |  | Cd Min: | 0.23057 | at alpha= | -19 | deg
Mach: | 0 |  |  | Cl=0 at alpha= | -2.6556 | deg
|  |  |  | @ Cl=0.1, Cd= | 0.004863
|  |  |  | @ Cl=0.4, Cd= | 0.0044974
|  |  |  | @ Cl=0.6, Cd= | 0.005316
alpha (deg) | Cl | Cd | Cm | Cl/Cd
-19 | -0.6775 | 0.23057 | 0.0355 | -2.9384
-18.5 | -0.6624 | 0.22365 | 0.032 | -2.9618
-18 | -0.6476 | 0.21668 | 0.0286 | -2.9887
-17.5 | -0.6356 | 0.20891 | 0.0251 | -3.0425
-17 | -0.6201 | 0.2031 | 0.0219 | -3.0532
-16.5 | -0.6052 | 0.1964 | 0.0188 | -3.0815
-16 | -0.5907 | 0.18906 | 0.0156 | -3.1244
-14.5 | -1.0977 | 0.03886 | -0.0663 | -28.2476
-14 | -1.1414 | 0.0302 | -0.0682 | -37.7947
-13.5 | -1.1374 | 0.02575 | -0.0654 | -44.1709
-13 | -1.1146 | 0.02307 | -0.0626 | -48.3138
-12.5 | -1.084 | 0.02117 | -0.0599 | -51.2045
-12 | -1.0519 | 0.01934 | -0.0572 | -54.3899
-11.5 | -1.0169 | 0.01778 | -0.0546 | -57.1935
-11 | -0.96 | 0.01629 | -0.0563 | -58.9319
-10.5 | -0.9018 | 0.01476 | -0.0581 | -61.0976
-10 | -0.842 | 0.01345 | -0.06 | -62.6022
-9.5 | -0.7803 | 0.01231 | -0.0621 | -63.3875
-9 | -0.7213 | 0.01138 | -0.0634 | -63.3831
-8.5 | -0.662 | 0.01056 | -0.0646 | -62.6894
-8 | -0.6011 | 0.00914 | -0.0664 | -65.7659
-7.5 | -0.5375 | 0.00859 | -0.0683 | -62.5728
-7 | -0.4735 | 0.00822 | -0.0703 | -57.6034
-6.5 | -0.4205 | 0.00744 | -0.0698 | -56.5188
-6 | -0.3643 | 0.00705 | -0.0699 | -51.6738
-5.5 | -0.3094 | 0.00664 | -0.0696 | -46.5964
-5 | -0.2551 | 0.00631 | -0.0692 | -40.4279
-4.5 | -0.2009 | 0.00602 | -0.0687 | -33.3721
-4 | -0.1462 | 0.00579 | -0.0684 | -25.2504
-3.5 | -0.0919 | 0.00555 | -0.068 | -16.5586
-3 | -0.0374 | 0.00533 | -0.0676 | -7.0169
-2.5 | 0.0169 | 0.00513 | -0.0672 | 3.2943
-2 | 0.0711 | 0.00497 | -0.0669 | 14.3058
-1.5 | 0.1251 | 0.00477 | -0.0666 | 26.2264
-0.5 | 0.2332 | 0.0045 | -0.066 | 51.8222
0 | 0.2871 | 0.00438 | -0.0657 | 65.5479
0.5 | 0.341 | 0.0044 | -0.0654 | 77.5
1 | 0.3951 | 0.00448 | -0.065 | 88.192
1.5 | 0.4487 | 0.00467 | -0.0646 | 96.0814
2 | 0.502 | 0.00487 | -0.0641 | 103.0801
2.5 | 0.5546 | 0.00511 | -0.0634 | 108.5323
3 | 0.6053 | 0.00534 | -0.0623 | 113.3521
3.5 | 0.6632 | 0.0056 | -0.0628 | 118.4286
4 | 0.7156 | 0.00608 | -0.0622 | 117.6974
4.5 | 0.768 | 0.00657 | -0.0617 | 116.895
5 | 0.8206 | 0.00703 | -0.0612 | 116.7283
5.5 | 0.8722 | 0.00761 | -0.0605 | 114.6124
6 | 0.9239 | 0.00817 | -0.0599 | 113.0845
6.5 | 0.9752 | 0.00875 | -0.0592 | 111.4514
7 | 1.0265 | 0.0093 | -0.0585 | 110.3763
7.5 | 1.0774 | 0.00989 | -0.0578 | 108.9383
8 | 1.127 | 0.01059 | -0.0568 | 106.4212
8.5 | 1.1763 | 0.01131 | -0.0558 | 104.0053
9 | 1.2237 | 0.01222 | -0.0545 | 100.1391
9.5 | 1.2698 | 0.01323 | -0.0531 | 95.9788
10 | 1.3165 | 0.01407 | -0.0518 | 93.5679
10.5 | 1.3612 | 0.01507 | -0.0502 | 90.3251
11 | 1.4046 | 0.0161 | -0.0486 | 87.2422
11.5 | 1.4451 | 0.01733 | -0.0465 | 83.3872
12 | 1.4844 | 0.01852 | -0.0443 | 80.1512
12.5 | 1.5203 | 0.01987 | -0.0417 | 76.5123
13 | 1.5526 | 0.02129 | -0.0386 | 72.9263
13.5 | 1.576 | 0.02281 | -0.0341 | 69.0925
14 | 1.5917 | 0.02439 | -0.0287 | 65.2604
14.5 | 1.5973 | 0.02679 | -0.0228 | 59.623
15 | 1.5898 | 0.03048 | -0.0171 | 52.1588
15.5 | 1.5824 | 0.03481 | -0.0133 | 45.4582
16 | 1.4959 | 0.04934 | -0.0131 | 30.3182
16.5 | 1.4545 | 0.06254 | -0.0189 | 23.2571
17 | 1.4007 | 0.08091 | -0.0296 | 17.3118
17.5 | 1.3497 | 0.10086 | -0.0414 | 13.3819
18 | 1.3402 | 0.11227 | -0.0478 | 11.9373
18.5 | 1.2818 | 0.13541 | -0.0615 | 9.4661
19 | 1.2432 | 0.15471 | -0.0732 | 8.0357
19.5 | 1.1826 | 0.18118 | -0.0897 | 6.5272

## 59. Re 3M Mach 0.10 (1)
BIGFOIL.COM POLAR EXPORT
HN-1069
HN-1069 |  |  |  | Cl Max: | 1.102 | at alpha= | 8.5 | deg
JavaFoil+Calcfoil stall+Eppler ext transition |  |  |  | L/D Max: | 131.992 | at alpha= | 7 | deg
Re: | 3000000 |  |  | Cd Min: | 0.00588 | at alpha= | 1 | deg
Mach: | 0.1 |  |  | Cl=0 at alpha= | -2.6695 | deg
|  |  |  | @ Cl=0.1, Cd= | 0.006652
|  |  |  | @ Cl=0.4, Cd= | 0.0058852
|  |  |  | @ Cl=0.6, Cd= | 0.0060086
alpha (deg) | Cl | Cd | Cm | Cl/Cd
-13 | -0.413 | 0.09081 | -0.026 | -4.543
-12.5 | -0.431 | 0.08602 | -0.026 | -5.01
-12 | -0.447 | 0.08132 | -0.025 | -5.5
-11.5 | -0.461 | 0.07629 | -0.026 | -6.047
-11 | -0.472 | 0.07146 | -0.026 | -6.602
-10.5 | -0.478 | 0.06696 | -0.027 | -7.142
-10 | -0.48 | 0.06243 | -0.028 | -7.689
-9.5 | -0.473 | 0.05814 | -0.029 | -8.134
-9 | -0.461 | 0.05446 | -0.03 | -8.459
-8.5 | -0.451 | 0.04625 | -0.037 | -9.744
-8 | -0.522 | 0.00863 | -0.059 | -60.568
-7.5 | -0.491 | 0.00861 | -0.06 | -57.009
-7 | -0.454 | 0.0082 | -0.06 | -55.3
-6.5 | -0.412 | 0.00787 | -0.06 | -52.316
-6 | -0.366 | 0.00759 | -0.061 | -48.231
-5.5 | -0.317 | 0.00733 | -0.061 | -43.233
-5 | -0.265 | 0.00707 | -0.061 | -37.432
-4.5 | -0.21 | 0.00691 | -0.062 | -30.421
-4 | -0.154 | 0.00718 | -0.062 | -21.487
-3.5 | -0.097 | 0.00722 | -0.062 | -13.434
-3 | -0.039 | 0.00679 | -0.063 | -5.739
-2.5 | 0.02 | 0.00639 | -0.063 | 3.057
-2 | 0.078 | 0.00679 | -0.063 | 11.532
-1.5 | 0.137 | 0.00642 | -0.063 | 21.365
-1 | 0.196 | 0.00652 | -0.064 | 30.059
-0.5 | 0.255 | 0.00625 | -0.064 | 40.771
0 | 0.314 | 0.00602 | -0.064 | 52.077
0.5 | 0.372 | 0.00589 | -0.065 | 63.217
1 | 0.431 | 0.00588 | -0.065 | 73.268
1.5 | 0.489 | 0.00588 | -0.065 | 83.282
2 | 0.548 | 0.00591 | -0.066 | 92.682
2.5 | 0.606 | 0.00602 | -0.066 | 100.586
3 | 0.664 | 0.00617 | -0.066 | 107.638
3.5 | 0.721 | 0.00629 | -0.066 | 114.694
4 | 0.778 | 0.00645 | -0.067 | 120.548
4.5 | 0.833 | 0.00668 | -0.067 | 124.713
5 | 0.885 | 0.00694 | -0.067 | 127.573
5.5 | 0.935 | 0.00726 | -0.067 | 128.92
6 | 0.982 | 0.00762 | -0.068 | 128.859
6.5 | 1.021 | 0.00792 | -0.068 | 128.995
7 | 1.054 | 0.00798 | -0.068 | 131.992
7.5 | 1.079 | 0.00822 | -0.068 | 131.175
8 | 1.095 | 0.0085 | -0.069 | 128.89
8.5 | 1.102 | 0.00879 | -0.069 | 125.458
9 | 1.1 | 0.00922 | -0.069 | 119.337
9.5 | 1.084 | 0.0124 | -0.069 | 87.413
10 | 1.061 | 0.01542 | -0.069 | 68.773
10.5 | 1.025 | 0.01673 | -0.069 | 61.257
11 | 0.973 | 0.01913 | -0.068 | 50.881
11.5 | 0.877 | 0.03179 | -0.062 | 27.601
12 | 0.764 | 0.06654 | -0.049 | 11.487
12.5 | 0.717 | 0.07522 | -0.046 | 9.528
13 | 0.671 | 0.0832 | -0.044 | 8.064
13.5 | 0.627 | 0.09035 | -0.042 | 6.937

## 60. Re 3M Mach 0.10 (2)
BIGFOIL.COM POLAR EXPORT
HN-1069
HN-1069 |  |  |  | Cl Max: | 1.5662 | at alpha= | 14 | deg
XFOIL ncrit=9 |  |  |  | L/D Max: | 118.648 | at alpha= | 3.5 | deg
Re: | 3000000 |  |  | Cd Min: | 0.21731 | at alpha= | -18 | deg
Mach: | 0.1 |  |  | Cl=0 at alpha= | -2.6545 | deg
|  |  |  | @ Cl=0.1, Cd= | 0.0048876
|  |  |  | @ Cl=0.4, Cd= | 0.0045002
|  |  |  | @ Cl=0.6, Cd= | 0.0053295
alpha (deg) | Cl | Cd | Cm | Cl/Cd
-18 | -0.6488 | 0.21731 | 0.0288 | -2.9856
-17.5 | -0.6366 | 0.20945 | 0.0252 | -3.0394
-17 | -0.6209 | 0.20363 | 0.0221 | -3.0492
-16.5 | -0.6058 | 0.19695 | 0.0189 | -3.0759
-16 | -0.591 | 0.18956 | 0.0157 | -3.1177
-15.5 | -0.5778 | 0.18233 | 0.0126 | -3.169
-15 | -0.5654 | 0.17486 | 0.0096 | -3.2334
-13.5 | -1.0434 | 0.03625 | -0.0691 | -28.7834
-13 | -1.088 | 0.02782 | -0.0664 | -39.1086
-12.5 | -1.0739 | 0.02414 | -0.0632 | -44.4863
-12 | -1.0486 | 0.02152 | -0.06 | -48.7268
-11.5 | -1.0166 | 0.01958 | -0.057 | -51.9203
-11 | -0.9657 | 0.01789 | -0.0574 | -53.9799
-10.5 | -0.9079 | 0.01597 | -0.0593 | -56.8503
-10 | -0.8483 | 0.01433 | -0.0611 | -59.1975
-9.5 | -0.7864 | 0.01291 | -0.0632 | -60.914
-9 | -0.7269 | 0.01179 | -0.0644 | -61.6539
-8.5 | -0.6672 | 0.01083 | -0.0655 | -61.6066
-8 | -0.6058 | 0.00929 | -0.0672 | -65.2099
-7.5 | -0.5415 | 0.00869 | -0.0691 | -62.313
-7 | -0.4776 | 0.00828 | -0.0709 | -57.6812
-6.5 | -0.4236 | 0.00751 | -0.0704 | -56.4048
-6 | -0.367 | 0.00708 | -0.0704 | -51.8362
-5.5 | -0.3116 | 0.0067 | -0.0701 | -46.5075
-5 | -0.257 | 0.00633 | -0.0696 | -40.6003
-4.5 | -0.2023 | 0.00604 | -0.0692 | -33.4934
-4 | -0.1473 | 0.00582 | -0.0688 | -25.3093
-3.5 | -0.0926 | 0.00557 | -0.0683 | -16.6248
-3 | -0.0378 | 0.00535 | -0.068 | -7.0654
-2.5 | 0.0169 | 0.00515 | -0.0676 | 3.2816
-2 | 0.0713 | 0.00498 | -0.0672 | 14.3173
-1 | 0.18 | 0.00463 | -0.0666 | 38.8769
-0.5 | 0.2344 | 0.00451 | -0.0663 | 51.9734
0 | 0.2886 | 0.0044 | -0.066 | 65.5909
0.5 | 0.3428 | 0.00441 | -0.0657 | 77.7324
1 | 0.3971 | 0.00449 | -0.0653 | 88.441
1.5 | 0.4511 | 0.00468 | -0.0649 | 96.3889
2 | 0.5047 | 0.00489 | -0.0644 | 103.2106
2.5 | 0.5576 | 0.00513 | -0.0637 | 108.694
3 | 0.6086 | 0.00537 | -0.0625 | 113.3333
3.5 | 0.6668 | 0.00562 | -0.063 | 118.6477
4 | 0.7195 | 0.00611 | -0.0624 | 117.7578
4.5 | 0.7723 | 0.0066 | -0.0618 | 117.0152
5 | 0.8252 | 0.00707 | -0.0613 | 116.7185
5.5 | 0.8772 | 0.00765 | -0.0606 | 114.6667
6 | 0.9292 | 0.00822 | -0.0599 | 113.0414
6.5 | 0.9809 | 0.00881 | -0.0591 | 111.3394
7 | 1.0327 | 0.00937 | -0.0583 | 110.2134
7.5 | 1.0839 | 0.00997 | -0.0575 | 108.7161
8 | 1.1334 | 0.01076 | -0.0564 | 105.3346
8.5 | 1.1833 | 0.01146 | -0.0554 | 103.2548
9 | 1.2306 | 0.01246 | -0.0538 | 98.764
9.5 | 1.2771 | 0.01347 | -0.0523 | 94.8107
10 | 1.3238 | 0.01438 | -0.0508 | 92.0584
10.5 | 1.3681 | 0.01547 | -0.049 | 88.4357
11 | 1.411 | 0.01661 | -0.047 | 84.9488
11.5 | 1.4503 | 0.01799 | -0.0446 | 80.617
12 | 1.4883 | 0.01931 | -0.042 | 77.0741
12.5 | 1.5222 | 0.02079 | -0.0389 | 73.2179
13 | 1.5506 | 0.02237 | -0.0351 | 69.316
13.5 | 1.5644 | 0.02412 | -0.0289 | 64.859
14 | 1.5662 | 0.02677 | -0.0223 | 58.5058
14.5 | 1.5484 | 0.03125 | -0.0156 | 49.5488
15 | 1.4817 | 0.0416 | -0.0112 | 35.6178
15.5 | 1.4918 | 0.04592 | -0.0114 | 32.4869
16 | 1.4253 | 0.06243 | -0.0185 | 22.8304
16.5 | 1.3532 | 0.08477 | -0.0319 | 15.9632
17 | 1.355 | 0.09362 | -0.0368 | 14.4734
17.5 | 1.3088 | 0.1132 | -0.0482 | 11.5618
18 | 1.2783 | 0.12977 | -0.0578 | 9.8505
18.5 | 1.2222 | 0.15325 | -0.0721 | 7.9752
19 | 1.1706 | 0.17718 | -0.087 | 6.6068

## 61. Re 3M Mach 0.25 (1)
BIGFOIL.COM POLAR EXPORT
HN-1069
HN-1069 |  |  |  | Cl Max: | 1.081 | at alpha= | 8 | deg
JavaFoil+Calcfoil stall+Eppler ext transition |  |  |  | L/D Max: | 128.285 | at alpha= | 7 | deg
Re: | 3000000 |  |  | Cd Min: | 0.00596 | at alpha= | 1 | deg
Mach: | 0.25 |  |  | Cl=0 at alpha= | -2.6667 | deg
|  |  |  | @ Cl=0.1, Cd= | 0.0067585
|  |  |  | @ Cl=0.4, Cd= | 0.09433
|  |  |  | @ Cl=0.6, Cd= | 0.09433
alpha (deg) | Cl | Cd | Cm | Cl/Cd
-12.5 | -0.202 | 0.09032 | -0.027 | -2.238
-12 | -0.257 | 0.08519 | -0.027 | -3.02
-11.5 | -0.305 | 0.07916 | -0.027 | -3.858
-11 | -0.347 | 0.07466 | -0.027 | -4.648
-10.5 | -0.381 | 0.06995 | -0.026 | -5.452
-10 | -0.407 | 0.06551 | -0.026 | -6.218
-9.5 | -0.419 | 0.06095 | -0.027 | -6.873
-9 | -0.423 | 0.05666 | -0.028 | -7.463
-8.5 | -0.419 | 0.0527 | -0.03 | -7.955
-8 | -0.409 | 0.04863 | -0.032 | -8.408
-7.5 | -0.482 | 0.0083 | -0.061 | -58.041
-7 | -0.452 | 0.00856 | -0.062 | -52.794
-6.5 | -0.414 | 0.00812 | -0.062 | -51.026
-6 | -0.371 | 0.00776 | -0.062 | -47.794
-5.5 | -0.322 | 0.00747 | -0.063 | -43.193
-5 | -0.27 | 0.00722 | -0.063 | -37.459
-4.5 | -0.215 | 0.00703 | -0.063 | -30.658
-4 | -0.158 | 0.00687 | -0.064 | -23.028
-3.5 | -0.1 | 0.00735 | -0.064 | -13.554
-3 | -0.04 | 0.00696 | -0.064 | -5.751
-2.5 | 0.02 | 0.00647 | -0.065 | 3.101
-2 | 0.08 | 0.00687 | -0.065 | 11.702
-1.5 | 0.141 | 0.00653 | -0.065 | 21.584
-1 | 0.201 | 0.00667 | -0.066 | 30.202
-0.5 | 0.262 | 0.00636 | -0.066 | 41.2
0 | 0.322 | 0.00613 | -0.066 | 52.576
0.5 | 0.382 | 0.00599 | -0.066 | 63.871
1 | 0.443 | 0.00596 | -0.067 | 74.217
1.5 | 0.503 | 0.00599 | -0.067 | 83.932
2 | 0.563 | 0.006 | -0.067 | 93.732
2.5 | 0.622 | 0.00613 | -0.068 | 101.535
3 | 0.682 | 0.00629 | -0.068 | 108.387
3.5 | 0.74 | 0.00642 | -0.068 | 115.264
4 | 0.798 | 0.00661 | -0.068 | 120.84
4.5 | 0.855 | 0.00685 | -0.069 | 124.726
5 | 0.908 | 0.00714 | -0.069 | 127.155
5.5 | 0.958 | 0.00771 | -0.069 | 124.208
6 | 1.003 | 0.00788 | -0.07 | 127.321
6.5 | 1.039 | 0.00819 | -0.07 | 126.892
7 | 1.065 | 0.0083 | -0.07 | 128.285
7.5 | 1.079 | 0.00861 | -0.07 | 125.315
8 | 1.081 | 0.00898 | -0.071 | 120.389
8.5 | 1.067 | 0.00939 | -0.071 | 113.644
9 | 1.033 | 0.01474 | -0.071 | 70.079
9.5 | 0.981 | 0.01601 | -0.071 | 61.307
10 | 0.896 | 0.01924 | -0.069 | 46.548
10.5 | 0.749 | 0.04045 | -0.059 | 18.507
11 | 0.635 | 0.06314 | -0.049 | 10.059
11.5 | 0.546 | 0.07307 | -0.044 | 7.474
12 | 0.456 | 0.08076 | -0.042 | 5.649
12.5 | 0.362 | 0.08804 | -0.04 | 4.109
13 | 0.257 | 0.09433 | -0.039 | 2.729

## 62. Re 3M Mach 0.25 (2)
BIGFOIL.COM POLAR EXPORT
HN-1069
HN-1069 |  |  |  | Cl Max: | 1.4332 | at alpha= | 12 | deg
XFOIL ncrit=9 |  |  |  | L/D Max: | 119.287 | at alpha= | 3.5 | deg
Re: | 3000000 |  |  | Cd Min: | 0.17532 | at alpha= | 17 | deg
Mach: | 0.25 |  |  | Cl=0 at alpha= | -2.6454 | deg
|  |  |  | @ Cl=0.1, Cd= | 0.0049577
|  |  |  | @ Cl=0.4, Cd= | 0.0045579
|  |  |  | @ Cl=0.6, Cd= | 0.0053624
alpha (deg) | Cl | Cd | Cm | Cl/Cd
-14.5 | -0.5533 | 0.16995 | 0.0068 | -3.2557
-14 | -0.5416 | 0.16228 | 0.0039 | -3.3374
-13.5 | -0.5302 | 0.15469 | 0.0011 | -3.4275
-13 | -0.5212 | 0.14654 | -0.0018 | -3.5567
-12.5 | -0.5192 | 0.13725 | -0.005 | -3.7829
-12 | -0.5237 | 0.12546 | -0.0089 | -4.1742
-11.5 | -0.5346 | 0.11271 | -0.0136 | -4.7431
-11 | -0.5411 | 0.10203 | -0.018 | -5.3033
-10.5 | -0.6508 | 0.07179 | -0.0355 | -9.0653
-10 | -0.7094 | 0.05498 | -0.0494 | -12.9029
-9.5 | -0.7907 | 0.02666 | -0.0649 | -29.6587
-9 | -0.7467 | 0.01758 | -0.0701 | -42.4744
-8.5 | -0.6923 | 0.01404 | -0.0708 | -49.3091
-8 | -0.6286 | 0.01196 | -0.0721 | -52.5585
-7.5 | -0.5642 | 0.00957 | -0.0736 | -58.9551
-7 | -0.4994 | 0.0088 | -0.0745 | -56.75
-6.5 | -0.4397 | 0.00827 | -0.0742 | -53.1681
-6 | -0.3823 | 0.00735 | -0.0736 | -52.0136
-5.5 | -0.3244 | 0.00695 | -0.073 | -46.6763
-4.5 | -0.2105 | 0.00621 | -0.0716 | -33.8969
-4 | -0.1536 | 0.00592 | -0.071 | -25.9459
-3.5 | -0.0968 | 0.00566 | -0.0704 | -17.1025
-3 | -0.04 | 0.00541 | -0.0699 | -7.3937
-2.5 | 0.0164 | 0.00523 | -0.0694 | 3.1358
-2 | 0.0728 | 0.00505 | -0.069 | 14.4158
-1.5 | 0.1288 | 0.00486 | -0.0686 | 26.5021
-1 | 0.1848 | 0.0047 | -0.0683 | 39.3191
0 | 0.2967 | 0.00447 | -0.0676 | 66.3758
0.5 | 0.3525 | 0.00449 | -0.0672 | 78.5078
1 | 0.4085 | 0.00457 | -0.0668 | 89.3873
1.5 | 0.464 | 0.00478 | -0.0663 | 97.0711
2 | 0.5193 | 0.00499 | -0.0657 | 104.0681
2.5 | 0.5741 | 0.00524 | -0.065 | 109.5611
3 | 0.627 | 0.00549 | -0.0638 | 114.2077
3.5 | 0.6859 | 0.00575 | -0.0638 | 119.287
4 | 0.7411 | 0.00624 | -0.0632 | 118.766
4.5 | 0.7957 | 0.00677 | -0.0624 | 117.5332
5 | 0.8507 | 0.00727 | -0.0616 | 117.0151
5.5 | 0.9044 | 0.00791 | -0.0606 | 114.3363
6 | 0.9584 | 0.00853 | -0.0596 | 112.3564
6.5 | 1.0127 | 0.00912 | -0.0585 | 111.0417
7 | 1.0662 | 0.0098 | -0.0573 | 108.7959
7.5 | 1.1187 | 0.01058 | -0.0558 | 105.7372
8 | 1.1709 | 0.0114 | -0.0542 | 102.7105
8.5 | 1.2211 | 0.01243 | -0.0522 | 98.2381
9 | 1.267 | 0.01393 | -0.0494 | 90.9548
9.5 | 1.3134 | 0.01524 | -0.0468 | 86.1811
10 | 1.3567 | 0.01677 | -0.0437 | 80.9004
10.5 | 1.3929 | 0.01882 | -0.0397 | 74.0117
11 | 1.4227 | 0.02113 | -0.035 | 67.3308
11.5 | 1.4331 | 0.02408 | -0.0276 | 59.5141
12 | 1.4332 | 0.02702 | -0.0197 | 53.0422
12.5 | 1.4191 | 0.03143 | -0.0127 | 45.1511
13 | 1.3967 | 0.03752 | -0.0087 | 37.2255
13.5 | 1.3656 | 0.04633 | -0.0091 | 29.4755
14 | 1.3351 | 0.05776 | -0.0143 | 23.1146
14.5 | 1.2883 | 0.07491 | -0.0252 | 17.198
15 | 1.2421 | 0.09404 | -0.0371 | 13.2082
15.5 | 1.1886 | 0.11523 | -0.0497 | 10.315
16 | 1.148 | 0.1344 | -0.061 | 8.5417
16.5 | 1.1043 | 0.15562 | -0.0739 | 7.0961
17 | 1.0728 | 0.17532 | -0.0858 | 6.1191

## 63. Re 3M Mach 0.50 (1)
BIGFOIL.COM POLAR EXPORT
HN-1069
HN-1069 |  |  |  | Cl Max: | 1.224 | at alpha= | 20 | deg
JavaFoil+Calcfoil stall+Eppler ext transition |  |  |  | L/D Max: | 121.957 | at alpha= | 4.5 | deg
Re: | 3000000 |  |  | Cd Min: | 0.00636 | at alpha= | 1 | deg
Mach: | 0.5 |  |  | Cl=0 at alpha= | -2.6642 | deg
|  |  |  | @ Cl=0.1, Cd= | 0.0067333
|  |  |  | @ Cl=0.4, Cd= | 0.0065024
|  |  |  | @ Cl=0.6, Cd= | 0.0064791
alpha (deg) | Cl | Cd | Cm | Cl/Cd
-20 | -0.911 | 0.16641 | -0.035 | -5.472
-19.5 | -0.883 | 0.16173 | -0.034 | -5.46
-19 | -0.857 | 0.1563 | -0.034 | -5.483
-18.5 | -0.831 | 0.15202 | -0.034 | -5.469
-18 | -0.806 | 0.14692 | -0.034 | -5.487
-17.5 | -0.781 | 0.14272 | -0.034 | -5.472
-17 | -0.756 | 0.14019 | -0.035 | -5.391
-16.5 | -0.729 | 0.13354 | -0.033 | -5.456
-16 | -0.703 | 0.12958 | -0.033 | -5.422
-15.5 | -0.677 | 0.12564 | -0.033 | -5.389
-15 | -0.652 | 0.11844 | -0.034 | -5.501
-14.5 | -0.626 | 0.11752 | -0.034 | -5.327
-14 | -0.599 | 0.11142 | -0.032 | -5.373
-13.5 | -0.573 | 0.10767 | -0.032 | -5.32
-13 | -0.547 | 0.10459 | -0.032 | -5.23
-12.5 | -0.521 | 0.10041 | -0.033 | -5.19
-12 | -0.494 | 0.0931 | -0.031 | -5.309
-11.5 | -0.468 | 0.08225 | -0.032 | -5.694
-11 | -0.442 | 0.07452 | -0.032 | -5.936
-10.5 | -0.416 | 0.06801 | -0.033 | -6.124
-10 | -0.39 | 0.07508 | -0.031 | -5.188
-9.5 | -0.364 | 0.06478 | -0.032 | -5.611
-9 | -0.338 | 0.05817 | -0.034 | -5.809
-8.5 | -0.313 | 0.0525 | -0.037 | -5.955
-8 | -0.284 | 0.05903 | -0.03 | -4.809
-7.5 | -0.258 | 0.051 | -0.03 | -5.05
-7 | -0.232 | 0.04579 | -0.034 | -5.062
-6.5 | -0.205 | 0.04486 | -0.031 | -4.563
-6 | -0.21 | 0.04145 | -0.033 | -5.072
-5.5 | -0.322 | 0.00805 | -0.07 | -39.959
-5 | -0.287 | 0.00797 | -0.07 | -35.989
-4.5 | -0.235 | 0.00759 | -0.071 | -30.909
-4 | -0.175 | 0.00727 | -0.071 | -24.014
-3.5 | -0.111 | 0.0071 | -0.072 | -15.581
-3 | -0.045 | 0.00753 | -0.072 | -5.916
-2.5 | 0.022 | 0.00705 | -0.072 | 3.179
-2 | 0.09 | 0.00669 | -0.073 | 13.441
-1.5 | 0.157 | 0.00698 | -0.073 | 22.578
-1 | 0.225 | 0.0067 | -0.073 | 33.603
-0.5 | 0.293 | 0.00649 | -0.074 | 45.103
0 | 0.36 | 0.00658 | -0.074 | 54.731
0.5 | 0.427 | 0.00645 | -0.074 | 66.301
1 | 0.495 | 0.00636 | -0.075 | 77.797
1.5 | 0.562 | 0.00641 | -0.075 | 87.616
2 | 0.628 | 0.00653 | -0.075 | 96.304
2.5 | 0.695 | 0.00667 | -0.076 | 104.168
3 | 0.761 | 0.00686 | -0.076 | 110.826
3.5 | 0.826 | 0.00706 | -0.076 | 116.882
4 | 0.889 | 0.00736 | -0.077 | 120.66
4.5 | 0.948 | 0.00777 | -0.077 | 121.957
5 | 1 | 0.0085 | -0.077 | 117.568
5.5 | 1.041 | 0.00887 | -0.077 | 117.377
6 | 1.061 | 0.0095 | -0.078 | 111.656
6.5 | 1.003 | 0.01024 | -0.078 | 97.942
7 | 0.643 | 0.01525 | -0.078 | 42.164
7.5 | 0.665 | 0.01708 | -0.077 | 38.954
8 | 0.703 | 0.01699 | -0.078 | 41.387
8.5 | 0.602 | 0.06012 | -0.038 | 10.019
9 | 0.729 | 0.02446 | -0.073 | 29.802
9.5 | 0.659 | 0.06548 | -0.043 | 10.06
10 | 0.682 | 0.07783 | -0.037 | 8.759
10.5 | 0.709 | 0.08547 | -0.038 | 8.293
11 | 0.735 | 0.08855 | -0.038 | 8.306
11.5 | 0.764 | 0.09383 | -0.041 | 8.139
12 | 0.79 | 0.0988 | -0.041 | 7.999
12.5 | 0.817 | 0.10212 | -0.041 | 7.999
13 | 0.846 | 0.10654 | -0.043 | 7.937
13.5 | 0.872 | 0.10833 | -0.043 | 8.047
14 | 0.899 | 0.11414 | -0.044 | 7.872
14.5 | 0.926 | 0.11919 | -0.045 | 7.767
15 | 0.956 | 0.12442 | -0.047 | 7.68
15.5 | 0.98 | 0.12705 | -0.046 | 7.715
16 | 1.007 | 0.1334 | -0.047 | 7.55
16.5 | 1.035 | 0.13709 | -0.048 | 7.547
17 | 1.065 | 0.14303 | -0.05 | 7.446
17.5 | 1.089 | 0.14567 | -0.049 | 7.475
18 | 1.116 | 0.15067 | -0.05 | 7.404
18.5 | 1.143 | 0.15485 | -0.05 | 7.38
19 | 1.173 | 0.1583 | -0.052 | 7.413
19.5 | 1.197 | 0.16334 | -0.052 | 7.331
20 | 1.224 | 0.1676 | -0.052 | 7.301

## 64. Re 3M Mach 0.50 (2)
BIGFOIL.COM POLAR EXPORT
HN-1069
HN-1069 |  |  |  | Cl Max: | 1.2382 | at alpha= | 7.5 | deg
XFOIL ncrit=9 |  |  |  | L/D Max: | 121.717 | at alpha= | 3.5 | deg
Re: | 3000000 |  |  | Cd Min: | 0.27057 | at alpha= | -20 | deg
Mach: | 0.5 |  |  | Cl=0 at alpha= | -2.6048 | deg
|  |  |  | @ Cl=0.1, Cd= | 0.0052912
|  |  |  | @ Cl=0.4, Cd= | 0.0048174
|  |  |  | @ Cl=0.6, Cd= | 0.0054899
alpha (deg) | Cl | Cd | Cm | Cl/Cd
-20 | -0.7807 | 0.27057 | 0.0524 | -2.8854
-19.5 | -0.7597 | 0.26217 | 0.0478 | -2.8977
-19 | -0.7387 | 0.25393 | 0.0433 | -2.9091
-18.5 | -0.718 | 0.24569 | 0.0389 | -2.9224
-18 | -0.6974 | 0.23749 | 0.0346 | -2.9365
-17.5 | -0.6786 | 0.22863 | 0.0303 | -2.9681
-17 | -0.6585 | 0.22149 | 0.0264 | -2.973
-16.5 | -0.6379 | 0.21376 | 0.0225 | -2.9842
-16 | -0.618 | 0.20531 | 0.0184 | -3.0101
-15.5 | -0.5991 | 0.19719 | 0.0146 | -3.0382
-15 | -0.5808 | 0.18907 | 0.011 | -3.0719
-14.5 | -0.5633 | 0.18099 | 0.0075 | -3.1123
-14 | -0.5466 | 0.17292 | 0.0041 | -3.161
-13.5 | -0.5304 | 0.16496 | 0.0009 | -3.2153
-13 | -0.5159 | 0.15674 | -0.0022 | -3.2914
-12.5 | -0.5041 | 0.14873 | -0.0052 | -3.3894
-12 | -0.4917 | 0.14067 | -0.0082 | -3.4954
-11.5 | -0.4821 | 0.132 | -0.0113 | -3.6523
-11 | -0.4741 | 0.12327 | -0.0143 | -3.846
-10.5 | -0.4686 | 0.11421 | -0.0175 | -4.103
-10 | -0.462 | 0.10595 | -0.0204 | -4.3605
-9.5 | -0.4608 | 0.09723 | -0.0238 | -4.7393
-9 | -0.4599 | 0.08893 | -0.0269 | -5.1715
-8.5 | -0.4625 | 0.08077 | -0.0298 | -5.7261
-8 | -0.4688 | 0.0729 | -0.0323 | -6.4307
-7.5 | -0.4808 | 0.06501 | -0.0349 | -7.3958
-7 | -0.4646 | 0.04906 | -0.0611 | -9.47
-6.5 | -0.4398 | 0.03053 | -0.0852 | -14.4055
-6 | -0.4199 | 0.01621 | -0.0917 | -25.9038
-5.5 | -0.379 | 0.00965 | -0.0885 | -39.2746
-5 | -0.3163 | 0.00783 | -0.0854 | -40.3959
-4.5 | -0.2502 | 0.0069 | -0.0831 | -36.2609
-4 | -0.1832 | 0.00644 | -0.0814 | -28.4472
-3.5 | -0.1171 | 0.00606 | -0.0799 | -19.3234
-3 | -0.0513 | 0.00577 | -0.0788 | -8.8908
-2.5 | 0.0136 | 0.00554 | -0.0778 | 2.4549
-2 | 0.0779 | 0.00535 | -0.0769 | 14.5607
-1.5 | 0.1418 | 0.00518 | -0.0762 | 27.3745
-1 | 0.2052 | 0.00501 | -0.0756 | 40.9581
-0.5 | 0.2687 | 0.0049 | -0.075 | 54.8367
0 | 0.3319 | 0.00481 | -0.0745 | 69.0021
0.5 | 0.3948 | 0.00481 | -0.0738 | 82.079
1 | 0.458 | 0.0049 | -0.0732 | 93.4694
2 | 0.5839 | 0.00541 | -0.0714 | 107.9298
2.5 | 0.6464 | 0.00572 | -0.0702 | 113.007
3 | 0.7078 | 0.00604 | -0.0685 | 117.1854
3.5 | 0.7656 | 0.00629 | -0.0657 | 121.717
4 | 0.8365 | 0.00688 | -0.0657 | 121.5843
4.5 | 0.9 | 0.0075 | -0.0639 | 120
5 | 0.9641 | 0.00814 | -0.0617 | 118.4398
5.5 | 1.0266 | 0.00898 | -0.059 | 114.3207
6 | 1.09 | 0.00982 | -0.056 | 110.998
6.5 | 1.1517 | 0.01093 | -0.052 | 105.3705
7 | 1.207 | 0.01271 | -0.0462 | 94.9646
7.5 | 1.2382 | 0.01625 | -0.0371 | 76.1969
8 | 1.2376 | 0.02154 | -0.0257 | 57.4559
8.5 | 1.2079 | 0.02717 | -0.0139 | 44.4571
9 | 1.173 | 0.03417 | -0.0077 | 34.3284
9.5 | 1.1376 | 0.04348 | -0.0085 | 26.1638
10 | 1.1028 | 0.05626 | -0.0166 | 19.6018
10.5 | 1.0743 | 0.07144 | -0.028 | 15.0378
11 | 1.0439 | 0.08743 | -0.0381 | 11.9398
11.5 | 1.0154 | 0.10275 | -0.0473 | 9.8822
12 | 0.9944 | 0.11737 | -0.0563 | 8.4724
12.5 | 0.9757 | 0.13259 | -0.0657 | 7.3588

## 65. Re 4M Mach 0.00 (1)
BIGFOIL.COM POLAR EXPORT
HN-1069
HN-1069 |  |  |  | Cl Max: | 1.107 | at alpha= | 9 | deg
JavaFoil+Calcfoil stall+Eppler ext transition |  |  |  | L/D Max: | 138.591 | at alpha= | 7.5 | deg
Re: | 4000000 |  |  | Cd Min: | 0.00588 | at alpha= | 1.5 | deg
Mach: | 0 |  |  | Cl=0 at alpha= | -2.6638 | deg
|  |  |  | @ Cl=0.1, Cd= | 0.0067214
|  |  |  | @ Cl=0.4, Cd= | 0.0059693
|  |  |  | @ Cl=0.6, Cd= | 0.0059969
alpha (deg) | Cl | Cd | Cm | Cl/Cd
-13.5 | -0.424 | 0.09319 | -0.027 | -4.544
-13 | -0.44 | 0.08877 | -0.026 | -4.958
-12.5 | -0.455 | 0.08367 | -0.027 | -5.443
-12 | -0.469 | 0.0783 | -0.027 | -5.988
-11.5 | -0.48 | 0.07361 | -0.028 | -6.515
-11 | -0.487 | 0.06858 | -0.029 | -7.105
-10.5 | -0.491 | 0.06441 | -0.029 | -7.62
-10 | -0.491 | 0.05939 | -0.031 | -8.264
-9.5 | -0.483 | 0.05426 | -0.034 | -8.901
-9 | -0.474 | 0.04726 | -0.038 | -10.027
-8.5 | -0.552 | 0.00834 | -0.059 | -66.171
-8 | -0.525 | 0.00808 | -0.059 | -64.896
-7.5 | -0.491 | 0.00818 | -0.059 | -60.041
-7 | -0.453 | 0.00785 | -0.06 | -57.718
-6.5 | -0.411 | 0.00756 | -0.06 | -54.397
-6 | -0.365 | 0.00729 | -0.06 | -50.037
-5.5 | -0.316 | 0.00706 | -0.061 | -44.679
-5 | -0.264 | 0.00686 | -0.061 | -38.438
-4.5 | -0.209 | 0.00673 | -0.061 | -31.115
-4 | -0.154 | 0.00722 | -0.062 | -21.26
-3.5 | -0.097 | 0.00706 | -0.062 | -13.677
-3 | -0.039 | 0.00665 | -0.062 | -5.828
-2.5 | 0.019 | 0.00639 | -0.063 | 3.043
-2 | 0.078 | 0.00682 | -0.063 | 11.418
-1.5 | 0.136 | 0.00656 | -0.063 | 20.805
-1 | 0.195 | 0.00666 | -0.063 | 29.307
-0.5 | 0.254 | 0.00641 | -0.064 | 39.544
0 | 0.312 | 0.00619 | -0.064 | 50.415
0.5 | 0.37 | 0.00601 | -0.064 | 61.591
1 | 0.429 | 0.00593 | -0.065 | 72.281
1.5 | 0.487 | 0.00588 | -0.065 | 82.83
2 | 0.545 | 0.00594 | -0.065 | 91.771
2.5 | 0.603 | 0.006 | -0.065 | 100.534
3 | 0.66 | 0.00612 | -0.066 | 107.991
3.5 | 0.717 | 0.00622 | -0.066 | 115.331
4 | 0.774 | 0.00639 | -0.066 | 121.001
4.5 | 0.829 | 0.00653 | -0.067 | 126.813
5 | 0.881 | 0.00677 | -0.067 | 130.13
5.5 | 0.931 | 0.00697 | -0.067 | 133.582
6 | 0.978 | 0.00734 | -0.067 | 133.324
6.5 | 1.018 | 0.00757 | -0.068 | 134.453
7 | 1.051 | 0.00772 | -0.068 | 136.218
7.5 | 1.077 | 0.00777 | -0.068 | 138.591
8 | 1.096 | 0.00802 | -0.068 | 136.657
8.5 | 1.106 | 0.00827 | -0.069 | 133.628
9 | 1.107 | 0.00865 | -0.069 | 127.885
9.5 | 1.099 | 0.00891 | -0.069 | 123.425
10 | 1.079 | 0.01238 | -0.069 | 87.159
10.5 | 1.052 | 0.01531 | -0.069 | 68.738
11 | 1.015 | 0.01668 | -0.069 | 60.853
11.5 | 0.966 | 0.01895 | -0.068 | 50.959
12 | 0.895 | 0.02575 | -0.065 | 34.768
12.5 | 0.796 | 0.04971 | -0.057 | 16.01
13 | 0.735 | 0.06576 | -0.052 | 11.176
13.5 | 0.685 | 0.0781 | -0.049 | 8.773
14 | 0.642 | 0.08764 | -0.046 | 7.322

## 66. Re 4M Mach 0.00 (2)
BIGFOIL.COM POLAR EXPORT
HN-1069
HN-1069 |  |  |  | Cl Max: | 1.6378 | at alpha= | 16 | deg
XFOIL ncrit=9 |  |  |  | L/D Max: | 122.181 | at alpha= | 4 | deg
Re: | 4000000 |  |  | Cd Min: | 0.20781 | at alpha= | 20 | deg
Mach: | 0 |  |  | Cl=0 at alpha= | -2.6392 | deg
|  |  |  | @ Cl=0.1, Cd= | 0.0048321
|  |  |  | @ Cl=0.4, Cd= | 0.0045436
|  |  |  | @ Cl=0.6, Cd= | 0.0053026
alpha (deg) | Cl | Cd | Cm | Cl/Cd
-15.5 | -1.1862 | 0.03919 | -0.0668 | -30.2679
-15 | -1.1798 | 0.03386 | -0.0714 | -34.8435
-14.5 | -1.1861 | 0.03008 | -0.0693 | -39.4315
-14 | -1.165 | 0.02768 | -0.0674 | -42.0882
-13.5 | -1.1446 | 0.02494 | -0.0648 | -45.8941
-13 | -1.1125 | 0.02347 | -0.0624 | -47.4009
-12.5 | -1.1076 | 0.01824 | -0.0577 | -60.7237
-12 | -1.0655 | 0.01622 | -0.0568 | -65.6905
-11.5 | -1.0096 | 0.01459 | -0.0583 | -69.1981
-11 | -0.9513 | 0.01343 | -0.0599 | -70.834
-10.5 | -0.8917 | 0.01234 | -0.0616 | -72.2609
-10 | -0.8304 | 0.01138 | -0.0635 | -72.9701
-9.5 | -0.7708 | 0.01051 | -0.0649 | -73.3397
-9 | -0.7131 | 0.00977 | -0.0658 | -72.9887
-8.5 | -0.6517 | 0.00913 | -0.0673 | -71.3801
-8 | -0.5905 | 0.00829 | -0.0689 | -71.2304
-7.5 | -0.5292 | 0.00776 | -0.0703 | -68.1959
-7 | -0.4756 | 0.00737 | -0.0699 | -64.5319
-6.5 | -0.4204 | 0.00698 | -0.0698 | -60.2292
-6 | -0.3664 | 0.00652 | -0.0693 | -56.1963
-5.5 | -0.3122 | 0.00628 | -0.0689 | -49.7134
-5 | -0.258 | 0.00595 | -0.0685 | -43.3613
-4.5 | -0.2034 | 0.00575 | -0.0681 | -35.3739
-4 | -0.1487 | 0.00556 | -0.0678 | -26.7446
-3.5 | -0.094 | 0.00534 | -0.0675 | -17.603
-3 | -0.0394 | 0.00517 | -0.0671 | -7.6209
-2.5 | 0.0152 | 0.00503 | -0.0668 | 3.0219
-2 | 0.0696 | 0.00491 | -0.0666 | 14.1752
-1.5 | 0.1242 | 0.00477 | -0.0663 | 26.0377
-1 | 0.1785 | 0.00464 | -0.0661 | 38.4698
-0.5 | 0.2331 | 0.00455 | -0.0659 | 51.2308
0 | 0.2873 | 0.00451 | -0.0657 | 63.7029
0.5 | 0.3414 | 0.00451 | -0.0654 | 75.6984
1 | 0.3957 | 0.00453 | -0.0652 | 87.351
1.5 | 0.4496 | 0.0047 | -0.0649 | 95.6596
2 | 0.5035 | 0.00489 | -0.0645 | 102.9652
2.5 | 0.5572 | 0.0051 | -0.0641 | 109.2549
3 | 0.61 | 0.00535 | -0.0635 | 114.0187
3.5 | 0.6614 | 0.00559 | -0.0626 | 118.3184
4 | 0.7172 | 0.00587 | -0.0627 | 122.1806
4.5 | 0.7702 | 0.00631 | -0.0622 | 122.0602
5 | 0.8229 | 0.00677 | -0.0617 | 121.551
5.5 | 0.875 | 0.0073 | -0.0611 | 119.863
6 | 0.9269 | 0.00783 | -0.0605 | 118.378
6.5 | 0.9792 | 0.00831 | -0.0599 | 117.8339
7 | 1.031 | 0.00882 | -0.0593 | 116.8934
7.5 | 1.082 | 0.00939 | -0.0586 | 115.229
8 | 1.132 | 0.01006 | -0.0577 | 112.5249
8.5 | 1.1809 | 0.01085 | -0.0566 | 108.8387
9 | 1.2307 | 0.01146 | -0.0558 | 107.3909
9.5 | 1.2794 | 0.01215 | -0.0548 | 105.3004
10 | 1.327 | 0.01291 | -0.0536 | 102.7885
10.5 | 1.3731 | 0.01379 | -0.0523 | 99.5722
11 | 1.4181 | 0.0147 | -0.0508 | 96.4694
11.5 | 1.4611 | 0.01574 | -0.049 | 92.8272
12 | 1.503 | 0.01676 | -0.0472 | 89.6778
12.5 | 1.5415 | 0.01799 | -0.0449 | 85.6865
13 | 1.5764 | 0.01938 | -0.0421 | 81.3416
13.5 | 1.602 | 0.02129 | -0.0381 | 75.2466
14 | 1.6014 | 0.02388 | -0.03 | 67.0603
14.5 | 1.6104 | 0.02593 | -0.0242 | 62.1057
15 | 1.6225 | 0.02803 | -0.0198 | 57.8844
15.5 | 1.6206 | 0.03148 | -0.0152 | 51.4803
16 | 1.6378 | 0.03382 | -0.0131 | 48.427
16.5 | 1.6296 | 0.03891 | -0.011 | 41.8813
17 | 1.6141 | 0.04578 | -0.0111 | 35.2578
17.5 | 1.6058 | 0.0529 | -0.013 | 30.3554
18 | 1.5449 | 0.06983 | -0.0213 | 22.1237
18.5 | 1.5201 | 0.08264 | -0.0285 | 18.3942
19 | 1.365 | 0.12507 | -0.0546 | 10.9139
20 | 1.1325 | 0.20781 | -0.1063 | 5.4497

## 67. Re 4M Mach 0.10 (1)
BIGFOIL.COM POLAR EXPORT
HN-1069
HN-1069 |  |  |  | Cl Max: | 1.102 | at alpha= | 8.5 | deg
JavaFoil+Calcfoil stall+Eppler ext transition |  |  |  | L/D Max: | 137.776 | at alpha= | 7.5 | deg
Re: | 4000000 |  |  | Cd Min: | 0.00589 | at alpha= | 1.5 | deg
Mach: | 0.1 |  |  | Cl=0 at alpha= | -2.6695 | deg
|  |  |  | @ Cl=0.1, Cd= | 0.006733
|  |  |  | @ Cl=0.4, Cd= | 0.005992
|  |  |  | @ Cl=0.6, Cd= | 0.0060038
alpha (deg) | Cl | Cd | Cm | Cl/Cd
-13.5 | -0.393 | 0.09402 | -0.027 | -4.181
-13 | -0.413 | 0.08866 | -0.027 | -4.658
-12.5 | -0.431 | 0.084 | -0.027 | -5.137
-12 | -0.448 | 0.07946 | -0.027 | -5.638
-11.5 | -0.462 | 0.07437 | -0.027 | -6.212
-11 | -0.473 | 0.06968 | -0.028 | -6.784
-10.5 | -0.48 | 0.06514 | -0.029 | -7.362
-10 | -0.482 | 0.06012 | -0.031 | -8.018
-9.5 | -0.476 | 0.05527 | -0.033 | -8.611
-9 | -0.466 | 0.04972 | -0.036 | -9.383
-8.5 | -0.545 | 0.00934 | -0.059 | -58.306
-8 | -0.523 | 0.00817 | -0.059 | -63.987
-7.5 | -0.491 | 0.00824 | -0.06 | -59.552
-7 | -0.454 | 0.00791 | -0.06 | -57.317
-6.5 | -0.412 | 0.00762 | -0.06 | -54.043
-6 | -0.366 | 0.0073 | -0.061 | -50.13
-5.5 | -0.317 | 0.00711 | -0.061 | -44.563
-5 | -0.265 | 0.00692 | -0.061 | -38.225
-4.5 | -0.21 | 0.00678 | -0.062 | -31.003
-4 | -0.154 | 0.00727 | -0.062 | -21.228
-3.5 | -0.097 | 0.00706 | -0.062 | -13.747
-3 | -0.039 | 0.00668 | -0.063 | -5.827
-2.5 | 0.02 | 0.00642 | -0.063 | 3.044
-2 | 0.078 | 0.00683 | -0.063 | 11.463
-1.5 | 0.137 | 0.00657 | -0.063 | 20.88
-1 | 0.196 | 0.00668 | -0.064 | 29.367
-0.5 | 0.255 | 0.00642 | -0.064 | 39.661
0 | 0.314 | 0.0062 | -0.064 | 50.531
0.5 | 0.372 | 0.00603 | -0.065 | 61.747
1 | 0.431 | 0.00595 | -0.065 | 72.426
1.5 | 0.489 | 0.00589 | -0.065 | 83.044
2 | 0.548 | 0.00595 | -0.066 | 91.984
2.5 | 0.606 | 0.00601 | -0.066 | 100.833
3 | 0.664 | 0.00614 | -0.066 | 108.158
3.5 | 0.721 | 0.00624 | -0.066 | 115.497
4 | 0.778 | 0.00641 | -0.067 | 121.32
4.5 | 0.833 | 0.00657 | -0.067 | 126.796
5 | 0.885 | 0.0068 | -0.067 | 130.18
5.5 | 0.935 | 0.00701 | -0.067 | 133.51
6 | 0.982 | 0.00738 | -0.068 | 133.098
6.5 | 1.021 | 0.00761 | -0.068 | 134.119
7 | 1.054 | 0.00776 | -0.068 | 135.73
7.5 | 1.079 | 0.00783 | -0.068 | 137.776
8 | 1.095 | 0.00808 | -0.069 | 135.449
8.5 | 1.102 | 0.00835 | -0.069 | 131.969
9 | 1.1 | 0.00875 | -0.069 | 125.7
9.5 | 1.089 | 0.00903 | -0.069 | 120.555
10 | 1.063 | 0.01457 | -0.069 | 72.928
10.5 | 1.03 | 0.01565 | -0.069 | 65.809
11 | 0.985 | 0.01718 | -0.069 | 57.34
11.5 | 0.922 | 0.02087 | -0.067 | 44.195
12 | 0.815 | 0.04068 | -0.06 | 20.027
12.5 | 0.743 | 0.05753 | -0.055 | 12.921
13 | 0.683 | 0.07262 | -0.05 | 9.411
13.5 | 0.634 | 0.08295 | -0.047 | 7.642

## 68. Re 4M Mach 0.10 (2)
BIGFOIL.COM POLAR EXPORT
HN-1069
HN-1069 |  |  |  | Cl Max: | 1.6037 | at alpha= | 15 | deg
XFOIL ncrit=9 |  |  |  | L/D Max: | 122.354 | at alpha= | 4.5 | deg
Re: | 4000000 |  |  | Cd Min: | 0.22529 | at alpha= | -18.5 | deg
Mach: | 0.1 |  |  | Cl=0 at alpha= | -2.6375 | deg
|  |  |  | @ Cl=0.1, Cd= | 0.0048431
|  |  |  | @ Cl=0.4, Cd= | 0.0045472
|  |  |  | @ Cl=0.6, Cd= | 0.0052996
alpha (deg) | Cl | Cd | Cm | Cl/Cd
-18.5 | -0.667 | 0.22529 | 0.0334 | -2.9606
-18 | -0.6518 | 0.21835 | 0.0299 | -2.9851
-17.5 | -0.4841 | 0.18463 | 0.0177 | -2.622
-17 | -0.6262 | 0.20181 | 0.0227 | -3.1029
-16.5 | -0.6112 | 0.19566 | 0.0196 | -3.1238
-16 | -0.5968 | 0.18924 | 0.0165 | -3.1537
-14 | -1.102 | 0.03458 | -0.0711 | -31.8681
-13.5 | -1.127 | 0.02849 | -0.0682 | -39.5577
-13 | -1.1034 | 0.02612 | -0.0656 | -42.2435
-12.5 | -1.077 | 0.02396 | -0.0626 | -44.9499
-12 | -1.0695 | 0.01884 | -0.0582 | -56.7675
-11.5 | -1.0174 | 0.01583 | -0.0598 | -64.2704
-11 | -0.9592 | 0.01432 | -0.0613 | -66.9832
-10.5 | -0.8993 | 0.01302 | -0.0629 | -69.0707
-10 | -0.8376 | 0.01192 | -0.0647 | -70.2685
-9.5 | -0.7771 | 0.0109 | -0.0661 | -71.2936
-9 | -0.7191 | 0.01003 | -0.0668 | -71.6949
-8.5 | -0.6571 | 0.0093 | -0.0682 | -70.6559
-8 | -0.595 | 0.00852 | -0.0697 | -69.8357
-7.5 | -0.5335 | 0.00785 | -0.071 | -67.9618
-7 | -0.4792 | 0.00743 | -0.0706 | -64.4953
-6.5 | -0.4234 | 0.0071 | -0.0704 | -59.6338
-6 | -0.3692 | 0.00656 | -0.0699 | -56.2805
-5 | -0.2599 | 0.00597 | -0.0689 | -43.5343
-4.5 | -0.2049 | 0.00578 | -0.0685 | -35.4498
-4 | -0.1498 | 0.00557 | -0.0682 | -26.8941
-3.5 | -0.0947 | 0.00535 | -0.0679 | -17.7009
-3 | -0.0398 | 0.00519 | -0.0675 | -7.6686
-2.5 | 0.0151 | 0.00504 | -0.0672 | 2.996
-2 | 0.0699 | 0.00492 | -0.0669 | 14.2073
-1.5 | 0.1247 | 0.00478 | -0.0666 | 26.0879
-1 | 0.1794 | 0.00465 | -0.0664 | 38.5806
-0.5 | 0.2343 | 0.00456 | -0.0662 | 51.3816
0 | 0.2887 | 0.00452 | -0.066 | 63.8717
0.5 | 0.3432 | 0.00452 | -0.0657 | 75.9292
1 | 0.3977 | 0.00454 | -0.0655 | 87.5991
1.5 | 0.452 | 0.00471 | -0.0651 | 95.966
2 | 0.5062 | 0.0049 | -0.0648 | 103.3061
2.5 | 0.5602 | 0.00512 | -0.0644 | 109.4141
3 | 0.6134 | 0.00536 | -0.0638 | 114.4403
4 | 0.7211 | 0.0059 | -0.0628 | 122.2203
4.5 | 0.7745 | 0.00633 | -0.0623 | 122.3539
5 | 0.8275 | 0.00681 | -0.0618 | 121.5125
5.5 | 0.8801 | 0.00733 | -0.0612 | 120.0682
6 | 0.9324 | 0.00787 | -0.0605 | 118.4752
6.5 | 0.985 | 0.00836 | -0.0599 | 117.823
7 | 1.0372 | 0.00888 | -0.0592 | 116.8018
7.5 | 1.0883 | 0.00951 | -0.0583 | 114.4374
8 | 1.139 | 0.01016 | -0.0574 | 112.1063
8.5 | 1.1883 | 0.01096 | -0.0562 | 108.4215
9 | 1.2383 | 0.01161 | -0.0552 | 106.6581
9.5 | 1.2872 | 0.01236 | -0.054 | 104.1424
10 | 1.335 | 0.01318 | -0.0527 | 101.2898
10.5 | 1.3809 | 0.01413 | -0.0511 | 97.7282
11 | 1.4258 | 0.01511 | -0.0494 | 94.3614
11.5 | 1.4682 | 0.01626 | -0.0474 | 90.2952
12 | 1.5094 | 0.01739 | -0.0452 | 86.797
12.5 | 1.5452 | 0.01888 | -0.0423 | 81.8432
13 | 1.5697 | 0.02109 | -0.0378 | 74.4286
13.5 | 1.5727 | 0.02372 | -0.0301 | 66.3027
14 | 1.5941 | 0.02502 | -0.0255 | 63.713
14.5 | 1.5983 | 0.0276 | -0.0196 | 57.9094
15 | 1.6037 | 0.03046 | -0.0153 | 52.6494
15.5 | 1.5933 | 0.03514 | -0.0114 | 45.3415
16 | 1.5998 | 0.039 | -0.01 | 41.0205
16.5 | 1.5765 | 0.04697 | -0.0104 | 33.564
17 | 1.5429 | 0.0582 | -0.0146 | 26.5103
17.5 | 1.5084 | 0.07171 | -0.0218 | 21.0347
18 | 1.3925 | 0.10394 | -0.0417 | 13.3972
18.5 | 1.2831 | 0.13832 | -0.0627 | 9.2763
19 | 1.1654 | 0.17903 | -0.0883 | 6.5095
19.5 | 1.1228 | 0.20289 | -0.103 | 5.534

## 69. Re 4M Mach 0.25 (1)
BIGFOIL.COM POLAR EXPORT
HN-1069
HN-1069 |  |  |  | Cl Max: | 1.081 | at alpha= | 8 | deg
JavaFoil+Calcfoil stall+Eppler ext transition |  |  |  | L/D Max: | 132.078 | at alpha= | 7 | deg
Re: | 4000000 |  |  | Cd Min: | 0.00597 | at alpha= | 1.5 | deg
Mach: | 0.25 |  |  | Cl=0 at alpha= | -2.6667 | deg
|  |  |  | @ Cl=0.1, Cd= | 0.0068649
|  |  |  | @ Cl=0.4, Cd= | 0.09085
|  |  |  | @ Cl=0.6, Cd= | 0.09085
alpha (deg) | Cl | Cd | Cm | Cl/Cd
-12.5 | -0.202 | 0.08846 | -0.027 | -2.287
-12 | -0.257 | 0.08304 | -0.027 | -3.1
-11.5 | -0.306 | 0.07754 | -0.028 | -3.942
-11 | -0.347 | 0.07269 | -0.028 | -4.779
-10.5 | -0.382 | 0.0683 | -0.028 | -5.592
-10 | -0.408 | 0.06391 | -0.028 | -6.385
-9.5 | -0.42 | 0.05934 | -0.029 | -7.075
-9 | -0.424 | 0.05481 | -0.031 | -7.742
-8.5 | -0.422 | 0.05025 | -0.034 | -8.393
-8 | -0.416 | 0.04267 | -0.04 | -9.757
-7.5 | -0.483 | 0.00812 | -0.061 | -59.41
-7 | -0.452 | 0.00822 | -0.062 | -54.993
-6.5 | -0.414 | 0.00785 | -0.062 | -52.769
-6 | -0.371 | 0.0075 | -0.062 | -49.413
-5.5 | -0.322 | 0.00724 | -0.063 | -44.563
-5 | -0.27 | 0.007 | -0.063 | -38.599
-4.5 | -0.215 | 0.00684 | -0.063 | -31.509
-4 | -0.158 | 0.00712 | -0.064 | -22.218
-3.5 | -0.1 | 0.00714 | -0.064 | -13.946
-3 | -0.04 | 0.00681 | -0.064 | -5.873
-2.5 | 0.02 | 0.00654 | -0.065 | 3.07
-2 | 0.08 | 0.00696 | -0.065 | 11.562
-1.5 | 0.141 | 0.00667 | -0.065 | 21.114
-1 | 0.201 | 0.00681 | -0.066 | 29.6
-0.5 | 0.262 | 0.00652 | -0.066 | 40.149
0 | 0.322 | 0.00631 | -0.066 | 51.054
0.5 | 0.382 | 0.00611 | -0.066 | 62.545
1 | 0.443 | 0.00605 | -0.067 | 73.154
1.5 | 0.503 | 0.00597 | -0.067 | 84.149
2 | 0.563 | 0.00605 | -0.067 | 93.05
2.5 | 0.622 | 0.00612 | -0.068 | 101.643
3 | 0.682 | 0.00623 | -0.068 | 109.433
3.5 | 0.74 | 0.00636 | -0.068 | 116.46
4 | 0.798 | 0.00654 | -0.068 | 122.158
4.5 | 0.855 | 0.00675 | -0.069 | 126.524
5 | 0.908 | 0.00697 | -0.069 | 130.256
5.5 | 0.958 | 0.00744 | -0.069 | 128.782
6 | 1.003 | 0.00762 | -0.07 | 131.629
6.5 | 1.039 | 0.00787 | -0.07 | 132.063
7 | 1.065 | 0.00806 | -0.07 | 132.078
7.5 | 1.079 | 0.0082 | -0.07 | 131.717
8 | 1.081 | 0.00853 | -0.071 | 126.683
8.5 | 1.067 | 0.00891 | -0.071 | 119.828
9 | 1.034 | 0.01194 | -0.071 | 86.577
9.5 | 0.985 | 0.01507 | -0.071 | 65.373
10 | 0.913 | 0.0167 | -0.07 | 54.698
10.5 | 0.815 | 0.02075 | -0.068 | 39.302
11 | 0.678 | 0.03887 | -0.061 | 17.453
11.5 | 0.559 | 0.06233 | -0.051 | 8.962
12 | 0.461 | 0.07479 | -0.046 | 6.162
12.5 | 0.364 | 0.08371 | -0.043 | 4.346
13 | 0.258 | 0.09085 | -0.041 | 2.844

## 70. Re 4M Mach 0.25 (2)
BIGFOIL.COM POLAR EXPORT
HN-1069
HN-1069 |  |  |  | Cl Max: | 1.481 | at alpha= | 12 | deg
XFOIL ncrit=9 |  |  |  | L/D Max: | 123.422 | at alpha= | 4 | deg
Re: | 4000000 |  |  | Cd Min: | 0.18542 | at alpha= | -15.5 | deg
Mach: | 0.25 |  |  | Cl=0 at alpha= | -2.6288 | deg
|  |  |  | @ Cl=0.1, Cd= | 0.004909
|  |  |  | @ Cl=0.4, Cd= | 0.0046051
|  |  |  | @ Cl=0.6, Cd= | 0.0053197
alpha (deg) | Cl | Cd | Cm | Cl/Cd
-15.5 | -0.5844 | 0.18542 | 0.0139 | -3.1518
-15 | -0.5703 | 0.17815 | 0.0108 | -3.2012
-14.5 | -0.5559 | 0.17038 | 0.0077 | -3.2627
-13 | -0.5528 | 0.13732 | -0.0035 | -4.0256
-12.5 | -0.5462 | 0.12927 | -0.0067 | -4.2253
-12 | -0.5543 | 0.11736 | -0.0113 | -4.7231
-11.5 | -0.7381 | 0.07153 | -0.0383 | -10.3187
-11 | -0.7786 | 0.05576 | -0.0515 | -13.9634
-10.5 | -0.873 | 0.03463 | -0.0622 | -25.2094
-10 | -0.8589 | 0.02128 | -0.0696 | -40.3618
-9.5 | -0.8033 | 0.01653 | -0.0722 | -48.5965
-9 | -0.7477 | 0.01343 | -0.0727 | -55.6739
-8.5 | -0.6858 | 0.01131 | -0.0736 | -60.6366
-8 | -0.6206 | 0.00986 | -0.0747 | -62.9412
-7.5 | -0.5555 | 0.00893 | -0.0756 | -62.206
-7 | -0.4997 | 0.00786 | -0.0745 | -63.5751
-6.5 | -0.4415 | 0.00739 | -0.0739 | -59.7429
-6 | -0.3845 | 0.00685 | -0.0731 | -56.1314
-5.5 | -0.3276 | 0.00645 | -0.0723 | -50.7907
-5 | -0.2704 | 0.00614 | -0.0716 | -44.0391
-4.5 | -0.2134 | 0.00587 | -0.071 | -36.3543
-4 | -0.1563 | 0.00564 | -0.0704 | -27.7128
-3.5 | -0.099 | 0.00545 | -0.0699 | -18.1651
-3 | -0.0421 | 0.00525 | -0.0695 | -8.019
-2.5 | 0.0146 | 0.00511 | -0.0691 | 2.8571
-2 | 0.0713 | 0.00497 | -0.0687 | 14.3461
-1.5 | 0.1278 | 0.00485 | -0.0684 | 26.3505
-1 | 0.1842 | 0.00472 | -0.0681 | 39.0254
-0.5 | 0.2408 | 0.00462 | -0.0679 | 52.1212
0 | 0.2968 | 0.00459 | -0.0676 | 64.6623
0.5 | 0.353 | 0.00458 | -0.0673 | 77.0742
1 | 0.4092 | 0.00461 | -0.067 | 88.7636
1.5 | 0.4651 | 0.00478 | -0.0666 | 97.3013
2 | 0.521 | 0.00498 | -0.0662 | 104.6185
2.5 | 0.5768 | 0.00521 | -0.0657 | 110.7102
3 | 0.6318 | 0.00547 | -0.065 | 115.5027
3.5 | 0.6853 | 0.00574 | -0.0639 | 119.3902
4 | 0.743 | 0.00602 | -0.0637 | 123.4219
4.5 | 0.7982 | 0.00649 | -0.063 | 122.9892
5 | 0.8534 | 0.00697 | -0.0622 | 122.439
5.5 | 0.9077 | 0.00756 | -0.0613 | 120.0661
6 | 0.9623 | 0.00814 | -0.0603 | 118.2187
6.5 | 1.017 | 0.00869 | -0.0593 | 117.0311
7 | 1.0712 | 0.00929 | -0.0582 | 115.3068
7.5 | 1.1243 | 0.01004 | -0.0568 | 111.9821
8 | 1.1766 | 0.01087 | -0.0551 | 108.2429
8.5 | 1.2284 | 0.01173 | -0.0534 | 104.7229
9 | 1.279 | 0.01269 | -0.0514 | 100.788
9.5 | 1.3276 | 0.01384 | -0.049 | 95.9249
10 | 1.3736 | 0.01517 | -0.0463 | 90.5471
10.5 | 1.415 | 0.01685 | -0.0428 | 83.9763
11 | 1.4531 | 0.01865 | -0.039 | 77.9142
11.5 | 1.4798 | 0.02113 | -0.0338 | 70.0331
12 | 1.481 | 0.02427 | -0.0251 | 61.0218
12.5 | 1.4338 | 0.03034 | -0.0137 | 47.2577
13 | 1.413 | 0.03594 | -0.0089 | 39.3155
13.5 | 1.3808 | 0.04434 | -0.0083 | 31.1412
14 | 1.3505 | 0.05515 | -0.0126 | 24.4878
14.5 | 1.302 | 0.07209 | -0.0232 | 18.0608
15 | 1.2535 | 0.0917 | -0.0357 | 13.6696
16 | 1.1894 | 0.12526 | -0.0551 | 9.4954
16.5 | 1.155 | 0.14328 | -0.066 | 8.0611
17 | 1.1312 | 0.15963 | -0.076 | 7.0864

## 71. Re 4M Mach 0.50 (1)
BIGFOIL.COM POLAR EXPORT
HN-1069
HN-1069 |  |  |  | Cl Max: | 1.224 | at alpha= | 20 | deg
JavaFoil+Calcfoil stall+Eppler ext transition |  |  |  | L/D Max: | 126.036 | at alpha= | 4.5 | deg
Re: | 4000000 |  |  | Cd Min: | 0.0064 | at alpha= | 1 | deg
Mach: | 0.5 |  |  | Cl=0 at alpha= | -2.6642 | deg
|  |  |  | @ Cl=0.1, Cd= | 0.0067452
|  |  |  | @ Cl=0.4, Cd= | 0.0066187
|  |  |  | @ Cl=0.6, Cd= | 0.0064688
alpha (deg) | Cl | Cd | Cm | Cl/Cd
-20 | -0.911 | 0.16318 | -0.036 | -5.585
-19.5 | -0.885 | 0.15653 | -0.035 | -5.651
-19 | -0.858 | 0.1525 | -0.034 | -5.624
-18.5 | -0.832 | 0.14779 | -0.034 | -5.629
-18 | -0.806 | 0.14224 | -0.034 | -5.67
-17.5 | -0.781 | 0.13809 | -0.034 | -5.657
-17 | -0.756 | 0.13401 | -0.035 | -5.644
-16.5 | -0.729 | 0.12821 | -0.034 | -5.685
-16 | -0.703 | 0.12565 | -0.033 | -5.595
-15.5 | -0.677 | 0.12181 | -0.034 | -5.562
-15 | -0.652 | 0.11541 | -0.034 | -5.647
-14.5 | -0.626 | 0.11333 | -0.034 | -5.527
-14 | -0.599 | 0.1061 | -0.033 | -5.645
-13.5 | -0.573 | 0.10472 | -0.033 | -5.474
-13 | -0.547 | 0.09924 | -0.033 | -5.516
-12.5 | -0.521 | 0.09519 | -0.033 | -5.478
-12 | -0.495 | 0.09087 | -0.032 | -5.446
-11.5 | -0.469 | 0.07941 | -0.033 | -5.907
-11 | -0.443 | 0.07209 | -0.034 | -6.149
-10.5 | -0.417 | 0.06612 | -0.035 | -6.314
-10 | -0.39 | 0.07172 | -0.031 | -5.433
-9.5 | -0.364 | 0.063 | -0.033 | -5.776
-9 | -0.339 | 0.05629 | -0.036 | -6.021
-8.5 | -0.316 | 0.04886 | -0.042 | -6.46
-8 | -0.284 | 0.0543 | -0.031 | -5.233
-7.5 | -0.258 | 0.04972 | -0.032 | -5.187
-7 | -0.233 | 0.04369 | -0.039 | -5.338
-6.5 | -0.205 | 0.04388 | -0.033 | -4.673
-6 | -0.211 | 0.03978 | -0.037 | -5.313
-5.5 | -0.322 | 0.00826 | -0.07 | -38.967
-5 | -0.287 | 0.0077 | -0.07 | -37.274
-4.5 | -0.235 | 0.00738 | -0.071 | -31.791
-4 | -0.175 | 0.00713 | -0.071 | -24.498
-3.5 | -0.111 | 0.00733 | -0.072 | -15.086
-3 | -0.045 | 0.00742 | -0.072 | -6.009
-2.5 | 0.022 | 0.00695 | -0.072 | 3.225
-2 | 0.09 | 0.00669 | -0.073 | 13.438
-1.5 | 0.157 | 0.00706 | -0.073 | 22.307
-1 | 0.225 | 0.00679 | -0.073 | 33.167
-0.5 | 0.293 | 0.00692 | -0.074 | 42.318
0 | 0.36 | 0.00675 | -0.074 | 53.375
0.5 | 0.427 | 0.00653 | -0.074 | 65.413
1 | 0.495 | 0.0064 | -0.075 | 77.255
1.5 | 0.562 | 0.00644 | -0.075 | 87.224
2 | 0.628 | 0.00649 | -0.075 | 96.847
2.5 | 0.695 | 0.00662 | -0.076 | 105.046
3 | 0.761 | 0.00675 | -0.076 | 112.653
3.5 | 0.826 | 0.007 | -0.076 | 118.007
4 | 0.889 | 0.00721 | -0.077 | 123.178
4.5 | 0.948 | 0.00752 | -0.077 | 126.036
5 | 1 | 0.00819 | -0.077 | 122.083
5.5 | 1.041 | 0.00852 | -0.077 | 122.085
6 | 1.061 | 0.00913 | -0.078 | 116.112
6.5 | 1.003 | 0.00979 | -0.078 | 102.396
7 | 0.644 | 0.0146 | -0.078 | 44.149
7.5 | 0.674 | 0.01565 | -0.078 | 43.06
8 | 0.707 | 0.01591 | -0.078 | 44.455
8.5 | 0.608 | 0.05662 | -0.046 | 10.736
9 | 0.76 | 0.01862 | -0.077 | 40.83
9.5 | 0.676 | 0.05629 | -0.054 | 12.001
10 | 0.682 | 0.0752 | -0.038 | 9.072
10.5 | 0.711 | 0.07218 | -0.041 | 9.852
11 | 0.737 | 0.08115 | -0.04 | 9.08
11.5 | 0.764 | 0.09025 | -0.041 | 8.467
12 | 0.791 | 0.09393 | -0.041 | 8.416
12.5 | 0.817 | 0.09724 | -0.041 | 8.403
13 | 0.846 | 0.10253 | -0.044 | 8.256
13.5 | 0.872 | 0.10421 | -0.044 | 8.37
14 | 0.899 | 0.10902 | -0.044 | 8.245
14.5 | 0.928 | 0.11489 | -0.046 | 8.074
15 | 0.957 | 0.1205 | -0.048 | 7.944
15.5 | 0.981 | 0.12246 | -0.047 | 8.009
16 | 1.008 | 0.12646 | -0.047 | 7.969
16.5 | 1.037 | 0.13098 | -0.049 | 7.919
17 | 1.068 | 0.13693 | -0.051 | 7.798
17.5 | 1.09 | 0.1388 | -0.049 | 7.85
18 | 1.116 | 0.14433 | -0.05 | 7.735
18.5 | 1.145 | 0.14815 | -0.051 | 7.731
19 | 1.177 | 0.15185 | -0.054 | 7.75
19.5 | 1.198 | 0.15783 | -0.052 | 7.591
20 | 1.224 | 0.16292 | -0.052 | 7.515

## 72. Re 4M Mach 0.50 (2)
BIGFOIL.COM POLAR EXPORT
HN-1069
HN-1069 |  |  |  | Cl Max: | 1.2552 | at alpha= | 8 | deg
XFOIL ncrit=9 |  |  |  | L/D Max: | 272.432 | at alpha= | -1 | deg
Re: | 4000000 |  |  | Cd Min: | 0.2717 | at alpha= | -20 | deg
Mach: | 0.5 |  |  | Cl=0 at alpha= | -2.5709 | deg
|  |  |  | @ Cl=0.1, Cd= | 0.00077771
|  |  |  | @ Cl=0.4, Cd= | 0.0048619
|  |  |  | @ Cl=0.6, Cd= | 0.0053944
alpha (deg) | Cl | Cd | Cm | Cl/Cd
-20 | -0.7846 | 0.2717 | 0.0538 | -2.8877
-19.5 | -0.7633 | 0.26326 | 0.0492 | -2.8994
-19 | -0.7421 | 0.25496 | 0.0446 | -2.9107
-18.5 | -0.7212 | 0.24667 | 0.0401 | -2.9237
-18 | -0.7005 | 0.23843 | 0.0358 | -2.938
-17.5 | -0.6801 | 0.22997 | 0.0315 | -2.9573
-17 | -0.6602 | 0.22152 | 0.0273 | -2.9803
-16.5 | -0.6421 | 0.21309 | 0.0232 | -3.0133
-16 | -0.622 | 0.20591 | 0.0195 | -3.0207
-15.5 | -0.6026 | 0.19807 | 0.0157 | -3.0424
-15 | -0.583 | 0.18962 | 0.0119 | -3.0746
-14.5 | -0.5653 | 0.18147 | 0.0084 | -3.1151
-14 | -0.5484 | 0.1734 | 0.0049 | -3.1626
-13.5 | -0.3944 | 0.14417 | -0.0104 | -2.7357
-13 | -0.3881 | 0.13843 | -0.0141 | -2.8036
-12.5 | -0.3811 | 0.13068 | -0.0176 | -2.9163
-12 | -0.3736 | 0.12316 | -0.0207 | -3.0335
-11.5 | -0.3683 | 0.11545 | -0.0235 | -3.1901
-11 | -0.3672 | 0.10732 | -0.0257 | -3.4215
-10.5 | -0.3677 | 0.09907 | -0.0277 | -3.7115
-10 | -0.3702 | 0.09037 | -0.0298 | -4.0965
-9.5 | -0.3751 | 0.08137 | -0.0318 | -4.6098
-9 | -0.393 | 0.07052 | -0.0346 | -5.5729
-8.5 | -0.4099 | 0.06087 | -0.0366 | -6.734
-8 | -0.4211 | 0.04959 | -0.0433 | -8.4916
-7.5 | -0.427 | 0.03768 | -0.0546 | -11.3323
-7 | -0.43 | 0.02272 | -0.0788 | -18.9261
-6.5 | -0.4301 | 0.01139 | -0.0869 | -37.7612
-6 | -0.4259 | 0.0043 | -0.0856 | -99.0465
-5.5 | -0.3852 | 0.00164 | -0.0832 | -234.878
-5 | -0.3218 | 0.00117 | -0.081 | -275.0427
-4.5 | -0.2545 | 0.00104 | -0.0793 | -244.7115
-4 | -0.1879 | 0.00095 | -0.0779 | -197.7895
-3.5 | -0.1215 | 0.0009 | -0.0768 | -135
-3 | -0.0557 | 0.00086 | -0.0759 | -64.7674
-2.5 | 0.0092 | 0.00082 | -0.0752 | 11.2195
-2 | 0.0737 | 0.00079 | -0.0746 | 93.2911
-1.5 | 0.1379 | 0.00076 | -0.0741 | 181.4474
-1 | 0.2016 | 0.00074 | -0.0737 | 272.4324
0 | 0.3325 | 0.00485 | -0.0746 | 68.5567
0.5 | 0.3959 | 0.00486 | -0.074 | 81.4609
1 | 0.4595 | 0.00489 | -0.0735 | 93.9673
1.5 | 0.5228 | 0.00509 | -0.0728 | 102.7112
2 | 0.5864 | 0.00533 | -0.0719 | 110.0188
2.5 | 0.6498 | 0.00563 | -0.0709 | 115.4174
3 | 0.7131 | 0.00593 | -0.0697 | 120.253
3.5 | 0.7753 | 0.00627 | -0.068 | 123.6523
4 | 0.8386 | 0.0066 | -0.0662 | 127.0606
4.5 | 0.9042 | 0.00716 | -0.0647 | 126.2849
5 | 0.9686 | 0.00779 | -0.0626 | 124.3389
5.5 | 1.032 | 0.00857 | -0.06 | 120.4201
6 | 1.0964 | 0.00936 | -0.057 | 117.1368
6.5 | 1.1599 | 0.01033 | -0.0532 | 112.2846
7 | 1.2173 | 0.01198 | -0.0477 | 101.611
7.5 | 1.2532 | 0.01526 | -0.0389 | 82.1232
8 | 1.2552 | 0.02068 | -0.0276 | 60.6963
8.5 | 1.2238 | 0.02618 | -0.0149 | 46.7456
9 | 1.1836 | 0.0332 | -0.0075 | 35.6506
9.5 | 1.145 | 0.04244 | -0.0077 | 26.9793
10 | 1.1078 | 0.05516 | -0.0154 | 20.0834
10.5 | 1.0793 | 0.07011 | -0.0266 | 15.3944
11 | 1.0509 | 0.08598 | -0.037 | 12.2226
11.5 | 1.0242 | 0.10111 | -0.0461 | 10.1296
12 | 1.0045 | 0.11541 | -0.0549 | 8.7038
12.5 | 0.9874 | 0.13017 | -0.064 | 7.5855
13 | 0.9779 | 0.14424 | -0.0727 | 6.7797

## 73. Re 5M Mach 0.00 (1)
BIGFOIL.COM POLAR EXPORT
HN-1069
HN-1069 |  |  |  | Cl Max: | 1.107 | at alpha= | 9 | deg
JavaFoil+Calcfoil stall+Eppler ext transition |  |  |  | L/D Max: | 141.827 | at alpha= | 8 | deg
Re: | 5000000 |  |  | Cd Min: | 0.00595 | at alpha= | 2 | deg
Mach: | 0 |  |  | Cl=0 at alpha= | -2.6638 | deg
|  |  |  | @ Cl=0.1, Cd= | 0.0070469
|  |  |  | @ Cl=0.4, Cd= | 0.0060737
|  |  |  | @ Cl=0.6, Cd= | 0.0059974
alpha (deg) | Cl | Cd | Cm | Cl/Cd
-13.5 | -0.424 | 0.09135 | -0.028 | -4.643
-13 | -0.441 | 0.08697 | -0.028 | -5.067
-12.5 | -0.456 | 0.082 | -0.028 | -5.561
-12 | -0.47 | 0.07656 | -0.029 | -6.135
-11.5 | -0.48 | 0.07208 | -0.029 | -6.666
-11 | -0.489 | 0.06675 | -0.031 | -7.322
-10.5 | -0.493 | 0.06243 | -0.032 | -7.89
-10 | -0.494 | 0.05646 | -0.034 | -8.751
-9.5 | -0.49 | 0.04883 | -0.038 | -10.03
-9 | -0.547 | 0.01268 | -0.055 | -43.101
-8.5 | -0.552 | 0.00829 | -0.059 | -66.667
-8 | -0.525 | 0.00835 | -0.059 | -62.839
-7.5 | -0.491 | 0.00795 | -0.059 | -61.767
-7 | -0.453 | 0.00764 | -0.06 | -59.342
-6.5 | -0.411 | 0.00738 | -0.06 | -55.727
-6 | -0.365 | 0.00717 | -0.06 | -50.931
-5.5 | -0.316 | 0.00692 | -0.061 | -45.639
-5 | -0.264 | 0.00678 | -0.061 | -38.855
-4.5 | -0.209 | 0.00663 | -0.061 | -31.579
-4 | -0.154 | 0.00712 | -0.062 | -21.586
-3.5 | -0.097 | 0.00698 | -0.062 | -13.832
-3 | -0.039 | 0.00663 | -0.062 | -5.849
-2.5 | 0.019 | 0.00644 | -0.063 | 3.022
-2 | 0.078 | 0.00699 | -0.063 | 11.15
-1.5 | 0.136 | 0.00714 | -0.063 | 19.111
-1 | 0.195 | 0.00678 | -0.063 | 28.77
-0.5 | 0.254 | 0.00654 | -0.064 | 38.793
0 | 0.312 | 0.00632 | -0.064 | 49.356
0.5 | 0.37 | 0.00615 | -0.064 | 60.255
1 | 0.429 | 0.006 | -0.065 | 71.385
1.5 | 0.487 | 0.00596 | -0.065 | 81.645
2 | 0.545 | 0.00595 | -0.065 | 91.611
2.5 | 0.603 | 0.006 | -0.065 | 100.435
3 | 0.66 | 0.0061 | -0.066 | 108.347
3.5 | 0.717 | 0.00615 | -0.066 | 116.586
4 | 0.774 | 0.00631 | -0.066 | 122.574
4.5 | 0.829 | 0.00648 | -0.067 | 127.86
5 | 0.881 | 0.00664 | -0.067 | 132.697
5.5 | 0.931 | 0.00684 | -0.067 | 136.09
6 | 0.978 | 0.00716 | -0.067 | 136.617
6.5 | 1.018 | 0.0074 | -0.068 | 137.512
7 | 1.051 | 0.00753 | -0.068 | 139.542
7.5 | 1.077 | 0.00766 | -0.068 | 140.705
8 | 1.096 | 0.00773 | -0.068 | 141.827
8.5 | 1.106 | 0.00796 | -0.069 | 138.841
9 | 1.107 | 0.00824 | -0.069 | 134.273
9.5 | 1.099 | 0.00855 | -0.069 | 128.565
10 | 1.08 | 0.01183 | -0.069 | 91.336
10.5 | 1.054 | 0.01464 | -0.069 | 72.021
11 | 1.019 | 0.01579 | -0.069 | 64.563
11.5 | 0.974 | 0.01745 | -0.068 | 55.802
12 | 0.916 | 0.02099 | -0.067 | 43.636
12.5 | 0.843 | 0.03018 | -0.064 | 27.917
13 | 0.77 | 0.04509 | -0.059 | 17.071
13.5 | 0.704 | 0.06335 | -0.054 | 11.114
14 | 0.652 | 0.07783 | -0.05 | 8.374

## 74. Re 5M Mach 0.00 (2)
BIGFOIL.COM POLAR EXPORT
HN-1069
HN-1069 |  |  |  | Cl Max: | 1.7028 | at alpha= | 16.5 | deg
XFOIL ncrit=9 |  |  |  | L/D Max: | 126.111 | at alpha= | 4.5 | deg
Re: | 5000000 |  |  | Cd Min: | 0.14926 | at alpha= | 20 | deg
Mach: | 0 |  |  | Cl=0 at alpha= | -2.6268 | deg
|  |  |  | @ Cl=0.1, Cd= | 0.0048329
|  |  |  | @ Cl=0.4, Cd= | 0.0046291
|  |  |  | @ Cl=0.6, Cd= | 0.005267
alpha (deg) | Cl | Cd | Cm | Cl/Cd
-16 | -1.3072 | 0.03014 | -0.0743 | -43.3709
-15.5 | -1.3056 | 0.02714 | -0.0709 | -48.1061
-15 | -1.2766 | 0.02548 | -0.069 | -50.102
-14.5 | -1.2465 | 0.02375 | -0.067 | -52.4842
-14 | -1.2136 | 0.02229 | -0.0648 | -54.4459
-13.5 | -1.1822 | 0.02064 | -0.0621 | -57.2771
-13 | -1.1456 | 0.01953 | -0.0597 | -58.6585
-12.5 | -1.1061 | 0.01838 | -0.0579 | -60.1795
-12 | -1.0548 | 0.01584 | -0.0594 | -66.5909
-11.5 | -1.0009 | 0.01362 | -0.0608 | -73.4875
-11 | -0.9428 | 0.01233 | -0.0624 | -76.4639
-10.5 | -0.883 | 0.01124 | -0.0641 | -78.5587
-10 | -0.8214 | 0.01037 | -0.066 | -79.2093
-9.5 | -0.7655 | 0.00962 | -0.0664 | -79.5738
-9 | -0.7059 | 0.00895 | -0.0676 | -78.8715
-8.5 | -0.6455 | 0.0084 | -0.0689 | -76.8452
-8 | -0.5839 | 0.00797 | -0.0704 | -73.2622
-7.5 | -0.5317 | 0.00731 | -0.0698 | -72.736
-7 | -0.4769 | 0.00691 | -0.0696 | -69.0159
-6.5 | -0.4226 | 0.00662 | -0.0693 | -63.8369
-6 | -0.369 | 0.00624 | -0.0687 | -59.1346
-5.5 | -0.3146 | 0.00599 | -0.0684 | -52.5209
-5 | -0.2601 | 0.00575 | -0.068 | -45.2348
-4.5 | -0.2053 | 0.00558 | -0.0677 | -36.7921
-4 | -0.1505 | 0.00538 | -0.0674 | -27.974
-3.5 | -0.0955 | 0.00523 | -0.0671 | -18.26
-3 | -0.0409 | 0.00509 | -0.0668 | -8.0354
-2.5 | 0.0139 | 0.00498 | -0.0666 | 2.7912
-2 | 0.0687 | 0.00489 | -0.0664 | 14.0491
-1.5 | 0.1235 | 0.00479 | -0.0662 | 25.7829
-1 | 0.1781 | 0.00466 | -0.066 | 38.2189
-0.5 | 0.2329 | 0.00462 | -0.0659 | 50.4113
0 | 0.2873 | 0.0046 | -0.0657 | 62.4565
0.5 | 0.3418 | 0.00458 | -0.0655 | 74.6288
1 | 0.3959 | 0.00462 | -0.0653 | 85.6926
1.5 | 0.4501 | 0.00474 | -0.065 | 94.9578
2 | 0.5043 | 0.00491 | -0.0647 | 102.7088
2.5 | 0.5583 | 0.00512 | -0.0644 | 109.043
3 | 0.6122 | 0.00531 | -0.0641 | 115.2919
3.5 | 0.6648 | 0.0056 | -0.0635 | 118.7143
4 | 0.7157 | 0.00584 | -0.0624 | 122.5514
4.5 | 0.7718 | 0.00612 | -0.0626 | 126.1111
5 | 0.8245 | 0.00659 | -0.062 | 125.1138
5.5 | 0.877 | 0.00707 | -0.0615 | 124.0453
6 | 0.9295 | 0.00755 | -0.061 | 123.1126
6.5 | 0.9819 | 0.00801 | -0.0605 | 122.5843
7 | 1.0339 | 0.00851 | -0.0599 | 121.4924
7.5 | 1.0851 | 0.00907 | -0.0592 | 119.6362
8 | 1.1357 | 0.00967 | -0.0584 | 117.4457
8.5 | 1.1858 | 0.01031 | -0.0575 | 115.0145
9 | 1.2359 | 0.01089 | -0.0567 | 113.4894
9.5 | 1.2851 | 0.01154 | -0.0558 | 111.3605
10 | 1.3334 | 0.01225 | -0.0547 | 108.849
10.5 | 1.3803 | 0.01305 | -0.0535 | 105.7701
11 | 1.4262 | 0.01389 | -0.0521 | 102.6782
11.5 | 1.4698 | 0.0149 | -0.0505 | 98.6443
12 | 1.512 | 0.01594 | -0.0486 | 94.8557
12.5 | 1.5486 | 0.01744 | -0.046 | 88.7959
13 | 1.5766 | 0.0195 | -0.0422 | 80.8513
13.5 | 1.6112 | 0.02067 | -0.0394 | 77.9487
14 | 1.6441 | 0.0216 | -0.0364 | 76.1157
14.5 | 1.659 | 0.02306 | -0.0304 | 71.9428
15 | 1.6754 | 0.02458 | -0.0255 | 68.1611
15.5 | 1.682 | 0.02695 | -0.0202 | 62.4119
16 | 1.7012 | 0.0287 | -0.0171 | 59.2753
16.5 | 1.7028 | 0.03207 | -0.0134 | 53.0964
17 | 1.7003 | 0.03633 | -0.011 | 46.8015
17.5 | 1.7014 | 0.04088 | -0.01 | 41.6194
18 | 1.6742 | 0.04965 | -0.0112 | 33.72
18.5 | 1.6667 | 0.05705 | -0.0138 | 29.2147
19 | 1.6264 | 0.07079 | -0.0206 | 22.975
19.5 | 1.5257 | 0.09846 | -0.0371 | 15.4956
20 | 1.3413 | 0.14926 | -0.0692 | 8.9863

## 75. Re 5M Mach 0.10 (1)
BIGFOIL.COM POLAR EXPORT
HN-1069
HN-1069 |  |  |  | Cl Max: | 1.102 | at alpha= | 8.5 | deg
JavaFoil+Calcfoil stall+Eppler ext transition |  |  |  | L/D Max: | 140.613 | at alpha= | 8 | deg
Re: | 5000000 |  |  | Cd Min: | 0.00596 | at alpha= | 2 | deg
Mach: | 0.1 |  |  | Cl=0 at alpha= | -2.6695 | deg
|  |  |  | @ Cl=0.1, Cd= | 0.0068507
|  |  |  | @ Cl=0.4, Cd= | 0.0060936
|  |  |  | @ Cl=0.6, Cd= | 0.0060048
alpha (deg) | Cl | Cd | Cm | Cl/Cd
-13.5 | -0.394 | 0.09229 | -0.028 | -4.265
-13 | -0.414 | 0.08703 | -0.028 | -4.752
-12.5 | -0.432 | 0.08255 | -0.028 | -5.234
-12 | -0.449 | 0.07796 | -0.028 | -5.754
-11.5 | -0.463 | 0.0729 | -0.029 | -6.349
-11 | -0.474 | 0.06811 | -0.03 | -6.956
-10.5 | -0.481 | 0.06329 | -0.031 | -7.599
-10 | -0.484 | 0.05783 | -0.033 | -8.375
-9.5 | -0.48 | 0.05155 | -0.036 | -9.317
-9 | -0.494 | 0.03132 | -0.047 | -15.778
-8.5 | -0.549 | 0.00809 | -0.059 | -67.868
-8 | -0.523 | 0.0079 | -0.059 | -66.179
-7.5 | -0.491 | 0.00801 | -0.06 | -61.239
-7 | -0.454 | 0.0077 | -0.06 | -58.931
-6.5 | -0.412 | 0.00743 | -0.06 | -55.427
-6 | -0.366 | 0.00716 | -0.061 | -51.1
-5.5 | -0.317 | 0.00695 | -0.061 | -45.586
-5 | -0.265 | 0.00679 | -0.061 | -38.957
-4.5 | -0.21 | 0.00663 | -0.062 | -31.746
-4 | -0.154 | 0.00715 | -0.062 | -21.582
-3.5 | -0.097 | 0.00698 | -0.062 | -13.906
-3 | -0.039 | 0.00666 | -0.063 | -5.848
-2.5 | 0.02 | 0.00647 | -0.063 | 3.02
-2 | 0.078 | 0.00697 | -0.063 | 11.238
-1.5 | 0.137 | 0.00665 | -0.063 | 20.633
-1 | 0.196 | 0.0068 | -0.064 | 28.848
-0.5 | 0.255 | 0.00655 | -0.064 | 38.891
0 | 0.314 | 0.00633 | -0.064 | 49.501
0.5 | 0.372 | 0.00616 | -0.065 | 60.397
1 | 0.431 | 0.00602 | -0.065 | 71.586
1.5 | 0.489 | 0.00598 | -0.065 | 81.861
2 | 0.548 | 0.00596 | -0.066 | 91.822
2.5 | 0.606 | 0.00601 | -0.066 | 100.79
3 | 0.664 | 0.00611 | -0.066 | 108.535
3.5 | 0.721 | 0.00617 | -0.066 | 116.783
4 | 0.778 | 0.00632 | -0.067 | 122.95
4.5 | 0.833 | 0.00651 | -0.067 | 127.992
5 | 0.885 | 0.00667 | -0.067 | 132.754
5.5 | 0.935 | 0.00688 | -0.067 | 136.03
6 | 0.982 | 0.0072 | -0.068 | 136.408
6.5 | 1.021 | 0.00744 | -0.068 | 137.199
7 | 1.054 | 0.00758 | -0.068 | 139.074
7.5 | 1.079 | 0.00771 | -0.068 | 139.912
8 | 1.095 | 0.00779 | -0.069 | 140.613
8.5 | 1.102 | 0.00804 | -0.069 | 137.143
9 | 1.1 | 0.00833 | -0.069 | 132.01
9.5 | 1.089 | 0.00866 | -0.069 | 125.649
10 | 1.064 | 0.01205 | -0.069 | 88.335
10.5 | 1.032 | 0.01495 | -0.069 | 69.077
11 | 0.99 | 0.01618 | -0.069 | 61.191
11.5 | 0.935 | 0.01851 | -0.068 | 50.535
12 | 0.859 | 0.02559 | -0.065 | 33.569
12.5 | 0.787 | 0.03564 | -0.062 | 22.081
13 | 0.707 | 0.05563 | -0.056 | 12.716
13.5 | 0.646 | 0.07173 | -0.052 | 9.009

## 76. Re 5M Mach 0.10 (2)
BIGFOIL.COM POLAR EXPORT
HN-1069
HN-1069 |  |  |  | Cl Max: | 1.6776 | at alpha= | 16 | deg
XFOIL ncrit=9 |  |  |  | L/D Max: | 126.417 | at alpha= | 4.5 | deg
Re: | 5000000 |  |  | Cd Min: | 0.20118 | at alpha= | 20 | deg
Mach: | 0.1 |  |  | Cl=0 at alpha= | -2.6252 | deg
|  |  |  | @ Cl=0.1, Cd= | 0.0048336
|  |  |  | @ Cl=0.4, Cd= | 0.0046344
|  |  |  | @ Cl=0.6, Cd= | 0.0052725
alpha (deg) | Cl | Cd | Cm | Cl/Cd
-15.5 | -1.222 | 0.03642 | -0.0719 | -33.553
-15 | -1.239 | 0.03052 | -0.0738 | -40.5963
-14.5 | -1.2313 | 0.02719 | -0.0709 | -45.285
-14 | -1.2076 | 0.02477 | -0.0685 | -48.7525
-13.5 | -1.1823 | 0.02243 | -0.0654 | -52.7107
-13 | -1.1488 | 0.02094 | -0.0627 | -54.8615
-12.5 | -1.1139 | 0.01954 | -0.0598 | -57.0061
-12 | -1.0606 | 0.01785 | -0.0608 | -59.4174
-11.5 | -1.0075 | 0.01522 | -0.0623 | -66.1958
-11 | -0.951 | 0.01314 | -0.0638 | -72.3744
-10.5 | -0.8911 | 0.01177 | -0.0654 | -75.7094
-10 | -0.8289 | 0.01075 | -0.0671 | -77.107
-9.5 | -0.7722 | 0.00991 | -0.0675 | -77.9213
-9 | -0.712 | 0.00916 | -0.0686 | -77.7293
-8.5 | -0.651 | 0.00852 | -0.0698 | -76.4085
-8 | -0.5887 | 0.00804 | -0.0712 | -73.2214
-7.5 | -0.5359 | 0.0074 | -0.0705 | -72.4189
-7 | -0.4806 | 0.00696 | -0.0703 | -69.0517
-6.5 | -0.4259 | 0.00665 | -0.0699 | -64.0451
-6 | -0.3718 | 0.00628 | -0.0693 | -59.2038
-5.5 | -0.317 | 0.00601 | -0.0689 | -52.7454
-5 | -0.2621 | 0.00578 | -0.0685 | -45.346
-4.5 | -0.2068 | 0.00559 | -0.0681 | -36.9946
-4 | -0.1516 | 0.00539 | -0.0678 | -28.1262
-3.5 | -0.0963 | 0.00524 | -0.0675 | -18.3779
-3 | -0.0413 | 0.00509 | -0.0672 | -8.1139
-2 | 0.0689 | 0.00489 | -0.0667 | 14.09
-1.5 | 0.124 | 0.00479 | -0.0665 | 25.8873
-1 | 0.179 | 0.00467 | -0.0663 | 38.3298
-0.5 | 0.2341 | 0.00463 | -0.0662 | 50.5616
0 | 0.2888 | 0.00461 | -0.066 | 62.6464
0.5 | 0.3436 | 0.00459 | -0.0658 | 74.8584
1 | 0.398 | 0.00463 | -0.0656 | 85.9611
1.5 | 0.4525 | 0.00475 | -0.0653 | 95.2632
2 | 0.507 | 0.00492 | -0.065 | 103.0488
2.5 | 0.5613 | 0.00513 | -0.0647 | 109.4152
3 | 0.6156 | 0.00533 | -0.0643 | 115.4972
3.5 | 0.6685 | 0.00562 | -0.0637 | 118.9502
4 | 0.7198 | 0.00587 | -0.0626 | 122.6235
4.5 | 0.7762 | 0.00614 | -0.0627 | 126.4169
5 | 0.8292 | 0.00662 | -0.0621 | 125.2568
5.5 | 0.8821 | 0.00711 | -0.0616 | 124.0647
6 | 0.9349 | 0.0076 | -0.061 | 123.0132
6.5 | 0.9877 | 0.00808 | -0.0604 | 122.2401
7 | 1.04 | 0.00858 | -0.0597 | 121.2121
7.5 | 1.0917 | 0.00915 | -0.059 | 119.3115
8 | 1.1426 | 0.00979 | -0.0581 | 116.7109
8.5 | 1.1934 | 0.01041 | -0.0571 | 114.6398
9 | 1.2438 | 0.01103 | -0.0562 | 112.7652
9.5 | 1.2933 | 0.01172 | -0.0551 | 110.3498
10 | 1.3418 | 0.01247 | -0.0539 | 107.6022
10.5 | 1.3887 | 0.01334 | -0.0524 | 104.1004
11 | 1.4345 | 0.01425 | -0.0508 | 100.6667
11.5 | 1.4776 | 0.01538 | -0.0488 | 96.0728
12 | 1.5182 | 0.01664 | -0.0465 | 91.238
12.5 | 1.5463 | 0.01892 | -0.0424 | 81.7283
13 | 1.5838 | 0.02004 | -0.0398 | 79.0319
13.5 | 1.6164 | 0.02133 | -0.0366 | 75.7806
14 | 1.642 | 0.02234 | -0.0319 | 73.5004
14.5 | 1.6534 | 0.02413 | -0.0257 | 68.5205
15 | 1.6657 | 0.02611 | -0.0207 | 63.7955
15.5 | 1.6671 | 0.02912 | -0.0156 | 57.2493
16 | 1.6776 | 0.03186 | -0.0124 | 52.6554
16.5 | 1.6685 | 0.03679 | -0.0096 | 45.352
17 | 1.6538 | 0.04327 | -0.0089 | 38.2205
17.5 | 1.6364 | 0.05132 | -0.0107 | 31.8862
18 | 1.5871 | 0.06581 | -0.0174 | 24.1164
18.5 | 1.5442 | 0.08157 | -0.0264 | 18.931
19 | 1.4526 | 0.10899 | -0.0433 | 13.3278
20 | 1.1624 | 0.20118 | -0.1024 | 5.7779

## 77. Re 5M Mach 0.25 (1)
BIGFOIL.COM POLAR EXPORT
HN-1069
HN-1069 |  |  |  | Cl Max: | 1.081 | at alpha= | 8 | deg
JavaFoil+Calcfoil stall+Eppler ext transition |  |  |  | L/D Max: | 135.49 | at alpha= | 7 | deg
Re: | 5000000 |  |  | Cd Min: | 0.00606 | at alpha= | 1.5 | deg
Mach: | 0.25 |  |  | Cl=0 at alpha= | -2.6667 | deg
|  |  |  | @ Cl=0.1, Cd= | 0.0069416
|  |  |  | @ Cl=0.4, Cd= | 0.08758
|  |  |  | @ Cl=0.6, Cd= | 0.08758
alpha (deg) | Cl | Cd | Cm | Cl/Cd
-13 | -0.132 | 0.09227 | -0.028 | -1.433
-12.5 | -0.202 | 0.08735 | -0.028 | -2.316
-12 | -0.258 | 0.08195 | -0.028 | -3.143
-11.5 | -0.306 | 0.07591 | -0.029 | -4.032
-11 | -0.348 | 0.07149 | -0.029 | -4.864
-10.5 | -0.382 | 0.06699 | -0.029 | -5.709
-10 | -0.409 | 0.06269 | -0.03 | -6.52
-9.5 | -0.421 | 0.05795 | -0.031 | -7.262
-9 | -0.426 | 0.05287 | -0.034 | -8.062
-8.5 | -0.426 | 0.04662 | -0.038 | -9.138
-8 | -0.495 | 0.00957 | -0.06 | -51.725
-7.5 | -0.483 | 0.0084 | -0.061 | -57.453
-7 | -0.452 | 0.008 | -0.062 | -56.51
-6.5 | -0.414 | 0.00766 | -0.062 | -54.087
-6 | -0.371 | 0.00736 | -0.062 | -50.399
-5.5 | -0.322 | 0.00707 | -0.063 | -45.641
-5 | -0.27 | 0.00693 | -0.063 | -39.043
-4.5 | -0.215 | 0.00672 | -0.063 | -32.059
-4 | -0.158 | 0.00725 | -0.064 | -21.817
-3.5 | -0.1 | 0.00709 | -0.064 | -14.045
-3 | -0.04 | 0.00675 | -0.064 | -5.922
-2.5 | 0.02 | 0.00657 | -0.065 | 3.056
-2 | 0.08 | 0.00704 | -0.065 | 11.433
-1.5 | 0.141 | 0.00674 | -0.065 | 20.917
-1 | 0.201 | 0.00692 | -0.066 | 29.125
-0.5 | 0.262 | 0.00666 | -0.066 | 39.318
0 | 0.322 | 0.00642 | -0.066 | 50.211
0.5 | 0.382 | 0.00626 | -0.066 | 61.092
1 | 0.443 | 0.0061 | -0.067 | 72.602
1.5 | 0.503 | 0.00606 | -0.067 | 82.94
2 | 0.563 | 0.00606 | -0.067 | 92.874
2.5 | 0.622 | 0.00611 | -0.068 | 101.895
3 | 0.682 | 0.0062 | -0.068 | 109.971
3.5 | 0.74 | 0.0063 | -0.068 | 117.562
4 | 0.798 | 0.00645 | -0.068 | 123.747
4.5 | 0.855 | 0.00666 | -0.069 | 128.238
5 | 0.908 | 0.00683 | -0.069 | 132.813
5.5 | 0.958 | 0.00725 | -0.069 | 132.05
6 | 1.003 | 0.00743 | -0.07 | 134.969
6.5 | 1.039 | 0.00768 | -0.07 | 135.241
7 | 1.065 | 0.00786 | -0.07 | 135.49
7.5 | 1.079 | 0.00806 | -0.07 | 133.939
8 | 1.081 | 0.00829 | -0.071 | 130.388
8.5 | 1.067 | 0.00856 | -0.071 | 124.721
9 | 1.038 | 0.00897 | -0.071 | 115.635
9.5 | 0.987 | 0.0144 | -0.071 | 68.509
10 | 0.919 | 0.01572 | -0.071 | 58.468
10.5 | 0.83 | 0.01806 | -0.07 | 45.933
11 | 0.715 | 0.02515 | -0.066 | 28.422
11.5 | 0.579 | 0.0477 | -0.058 | 12.138
12 | 0.467 | 0.06819 | -0.05 | 6.843
12.5 | 0.367 | 0.07798 | -0.047 | 4.708
13 | 0.259 | 0.08758 | -0.043 | 2.962

## 78. Re 5M Mach 0.25 (2)
BIGFOIL.COM POLAR EXPORT
HN-1069
HN-1069 |  |  |  | Cl Max: | 1.4991 | at alpha= | 12 | deg
XFOIL ncrit=9 |  |  |  | L/D Max: | 126.984 | at alpha= | 4.5 | deg
Re: | 5000000 |  |  | Cd Min: | 0.16052 | at alpha= | 17 | deg
Mach: | 0.25 |  |  | Cl=0 at alpha= | -99 | deg
|  |  |  | @ Cl=0.1, Cd= | 0.00466
|  |  |  | @ Cl=0.4, Cd= | 0.0046749
|  |  |  | @ Cl=0.6, Cd= | 0.0052921
alpha (deg) | Cl | Cd | Cm | Cl/Cd
0 | 0.297 | 0.00466 | -0.0676 | 63.7339
0.5 | 0.3534 | 0.00465 | -0.0674 | 76
1 | 0.4095 | 0.00468 | -0.0671 | 87.5
1.5 | 0.4658 | 0.00479 | -0.0668 | 97.2443
2 | 0.5219 | 0.00499 | -0.0664 | 104.5892
2.5 | 0.5781 | 0.00521 | -0.066 | 110.9597
3 | 0.6341 | 0.00542 | -0.0655 | 116.9926
3.5 | 0.689 | 0.00572 | -0.0648 | 120.4545
4 | 0.7422 | 0.00597 | -0.0636 | 124.3216
4.5 | 0.8 | 0.0063 | -0.0634 | 126.9841
5 | 0.8554 | 0.00677 | -0.0626 | 126.3516
5.5 | 0.9104 | 0.00729 | -0.0618 | 124.8834
6 | 0.9652 | 0.00784 | -0.0609 | 123.1122
6.5 | 1.0204 | 0.00835 | -0.0599 | 122.2036
7 | 1.0745 | 0.00898 | -0.0588 | 119.6548
7.5 | 1.1283 | 0.00964 | -0.0575 | 117.0436
8 | 1.1816 | 0.01037 | -0.056 | 113.9441
8.5 | 1.2347 | 0.0111 | -0.0544 | 111.2342
9 | 1.2863 | 0.01198 | -0.0526 | 107.3706
9.5 | 1.3363 | 0.01299 | -0.0504 | 102.8714
10 | 1.3844 | 0.01414 | -0.0479 | 97.9066
10.5 | 1.429 | 0.01558 | -0.0449 | 91.7202
11 | 1.467 | 0.0175 | -0.041 | 83.8286
11.5 | 1.4815 | 0.02113 | -0.0341 | 70.1136
12 | 1.4991 | 0.02339 | -0.0275 | 64.0915
12.5 | 1.49 | 0.02666 | -0.0182 | 55.889
13 | 1.4732 | 0.03113 | -0.0111 | 47.3241
13.5 | 1.4448 | 0.03769 | -0.0071 | 38.3338
14 | 1.4132 | 0.04662 | -0.0077 | 30.3132
14.5 | 1.3724 | 0.05965 | -0.0141 | 23.0075
15 | 1.3317 | 0.07583 | -0.0244 | 17.5617
15.5 | 1.2828 | 0.09544 | -0.0368 | 13.4409
16 | 1.238 | 0.11472 | -0.0482 | 10.7915
16.5 | 1.1773 | 0.13816 | -0.0626 | 8.5213
17 | 1.1285 | 0.16052 | -0.0766 | 7.0303

## 79. Re 5M Mach 0.50 (1)
BIGFOIL.COM POLAR EXPORT
HN-1069
HN-1069 |  |  |  | Cl Max: | 1.225 | at alpha= | 20 | deg
JavaFoil+Calcfoil stall+Eppler ext transition |  |  |  | L/D Max: | 128.544 | at alpha= | 4.5 | deg
Re: | 5000000 |  |  | Cd Min: | 0.00645 | at alpha= | 1.5 | deg
Mach: | 0.5 |  |  | Cl=0 at alpha= | -2.6642 | deg
|  |  |  | @ Cl=0.1, Cd= | 0.0067387
|  |  |  | @ Cl=0.4, Cd= | 0.0067005
|  |  |  | @ Cl=0.6, Cd= | 0.006473
alpha (deg) | Cl | Cd | Cm | Cl/Cd
-20 | -0.912 | 0.15828 | -0.036 | -5.761
-19.5 | -0.886 | 0.1526 | -0.036 | -5.803
-19 | -0.858 | 0.14787 | -0.035 | -5.802
-18.5 | -0.832 | 0.1434 | -0.034 | -5.803
-18 | -0.807 | 0.13963 | -0.034 | -5.778
-17.5 | -0.782 | 0.13557 | -0.035 | -5.765
-17 | -0.757 | 0.13197 | -0.035 | -5.735
-16.5 | -0.73 | 0.12585 | -0.034 | -5.798
-16 | -0.703 | 0.12206 | -0.034 | -5.761
-15.5 | -0.678 | 0.1183 | -0.034 | -5.728
-15 | -0.652 | 0.11224 | -0.034 | -5.81
-14.5 | -0.627 | 0.10903 | -0.034 | -5.746
-14 | -0.599 | 0.1047 | -0.033 | -5.726
-13.5 | -0.574 | 0.09455 | -0.034 | -6.069
-13 | -0.548 | 0.08725 | -0.034 | -6.281
-12.5 | -0.522 | 0.08069 | -0.034 | -6.472
-12 | -0.495 | 0.08752 | -0.033 | -5.657
-11.5 | -0.469 | 0.07835 | -0.034 | -5.991
-11 | -0.444 | 0.0705 | -0.035 | -6.3
-10.5 | -0.42 | 0.06351 | -0.038 | -6.608
-10 | -0.39 | 0.0716 | -0.032 | -5.443
-9.5 | -0.364 | 0.0619 | -0.034 | -5.887
-9 | -0.34 | 0.05453 | -0.038 | -6.237
-8.5 | -0.321 | 0.04351 | -0.046 | -7.368
-8 | -0.284 | 0.05317 | -0.032 | -5.349
-7.5 | -0.258 | 0.04893 | -0.033 | -5.277
-7 | -0.236 | 0.03998 | -0.044 | -5.906
-6.5 | -0.206 | 0.0429 | -0.036 | -4.792
-6 | -0.215 | 0.03587 | -0.045 | -5.982
-5.5 | -0.322 | 0.00801 | -0.07 | -40.199
-5 | -0.287 | 0.00761 | -0.07 | -37.706
-4.5 | -0.235 | 0.00721 | -0.071 | -32.539
-4 | -0.175 | 0.00703 | -0.071 | -24.844
-3.5 | -0.111 | 0.00722 | -0.072 | -15.324
-3 | -0.045 | 0.00727 | -0.072 | -6.127
-2.5 | 0.022 | 0.00694 | -0.072 | 3.23
-2 | 0.09 | 0.00667 | -0.073 | 13.479
-1.5 | 0.157 | 0.00713 | -0.073 | 22.098
-1 | 0.225 | 0.00688 | -0.073 | 32.705
-0.5 | 0.293 | 0.00707 | -0.074 | 41.396
0 | 0.36 | 0.00679 | -0.074 | 53.007
0.5 | 0.427 | 0.00664 | -0.074 | 64.396
1 | 0.495 | 0.00648 | -0.075 | 76.308
1.5 | 0.562 | 0.00645 | -0.075 | 87.11
2 | 0.628 | 0.00649 | -0.075 | 96.816
2.5 | 0.695 | 0.00657 | -0.076 | 105.774
3 | 0.761 | 0.00667 | -0.076 | 113.988
3.5 | 0.826 | 0.00686 | -0.076 | 120.33
4 | 0.889 | 0.00711 | -0.077 | 125.039
4.5 | 0.948 | 0.00738 | -0.077 | 128.544
5 | 1 | 0.00794 | -0.077 | 125.971
5.5 | 1.041 | 0.00827 | -0.077 | 125.83
6 | 1.061 | 0.00887 | -0.078 | 119.517
6.5 | 1.003 | 0.00934 | -0.078 | 107.423
7 | 0.645 | 0.01183 | -0.078 | 54.538
7.5 | 0.676 | 0.01506 | -0.078 | 44.871
8 | 0.709 | 0.01519 | -0.078 | 46.664
8.5 | 0.632 | 0.04459 | -0.059 | 14.175
9 | 0.766 | 0.01738 | -0.078 | 44.079
9.5 | 0.729 | 0.03341 | -0.069 | 21.832
10 | 0.683 | 0.07351 | -0.04 | 9.298
10.5 | 0.718 | 0.06834 | -0.048 | 10.5
11 | 0.738 | 0.07864 | -0.042 | 9.384
11.5 | 0.765 | 0.08798 | -0.042 | 8.696
12 | 0.791 | 0.08474 | -0.042 | 9.338
12.5 | 0.818 | 0.09429 | -0.042 | 8.672
13 | 0.848 | 0.09922 | -0.046 | 8.55
13.5 | 0.873 | 0.10077 | -0.044 | 8.658
14 | 0.899 | 0.10541 | -0.044 | 8.532
14.5 | 0.929 | 0.11094 | -0.047 | 8.374
15 | 0.959 | 0.11687 | -0.049 | 8.203
15.5 | 0.981 | 0.12022 | -0.047 | 8.161
16 | 1.008 | 0.12369 | -0.047 | 8.151
16.5 | 1.039 | 0.1273 | -0.05 | 8.165
17 | 1.07 | 0.13269 | -0.052 | 8.061
17.5 | 1.09 | 0.13506 | -0.05 | 8.071
18 | 1.117 | 0.13932 | -0.05 | 8.017
18.5 | 1.147 | 0.1438 | -0.052 | 7.98
19 | 1.18 | 0.1463 | -0.055 | 8.067
19.5 | 1.199 | 0.15333 | -0.052 | 7.816
20 | 1.225 | 0.15642 | -0.052 | 7.831

## 80. Re 5M Mach 0.50 (2)
BIGFOIL.COM POLAR EXPORT
HN-1069
HN-1069 |  |  |  | Cl Max: | 1.2618 | at alpha= | 8 | deg
XFOIL ncrit=9 |  |  |  | L/D Max: | 131.331 | at alpha= | 4.5 | deg
Re: | 5000000 |  |  | Cd Min: | 0.27237 | at alpha= | -20 | deg
Mach: | 0.5 |  |  | Cl=0 at alpha= | -2.5802 | deg
|  |  |  | @ Cl=0.1, Cd= | 0.0051003
|  |  |  | @ Cl=0.4, Cd= | 0.0049005
|  |  |  | @ Cl=0.6, Cd= | 0.0053498
alpha (deg) | Cl | Cd | Cm | Cl/Cd
-20 | -0.7883 | 0.27237 | 0.0547 | -2.8942
-19.5 | -0.7668 | 0.26414 | 0.0501 | -2.903
-19 | -0.745 | 0.25572 | 0.0455 | -2.9133
-18.5 | -0.7238 | 0.2474 | 0.041 | -2.9256
-18 | -0.7029 | 0.23912 | 0.0366 | -2.9395
-17.5 | -0.6823 | 0.23062 | 0.0323 | -2.9585
-17 | -0.6632 | 0.22239 | 0.0281 | -2.9821
-16.5 | -0.6428 | 0.21347 | 0.024 | -3.0112
-16 | -0.6251 | 0.20475 | 0.0199 | -3.053
-15.5 | -0.6056 | 0.19725 | 0.0162 | -3.0702
-15 | -0.5867 | 0.18956 | 0.0125 | -3.0951
-14.5 | -0.5684 | 0.18189 | 0.009 | -3.125
-14 | -0.55 | 0.1737 | 0.0055 | -3.1664
-13.5 | -0.5332 | 0.16568 | 0.0021 | -3.2183
-13 | -0.5256 | 0.15499 | -0.0016 | -3.3912
-12.5 | -0.51 | 0.14743 | -0.0045 | -3.4593
-12 | -0.4999 | 0.13869 | -0.0078 | -3.6044
-11.5 | -0.4915 | 0.12975 | -0.0111 | -3.7881
-11 | -0.485 | 0.12088 | -0.0145 | -4.0122
-10.5 | -0.4763 | 0.11287 | -0.0175 | -4.2199
-10 | -0.4704 | 0.10461 | -0.0206 | -4.4967
-9.5 | -0.4692 | 0.09581 | -0.0239 | -4.8972
-9 | -0.4727 | 0.08686 | -0.0272 | -5.4421
-8.5 | -0.4795 | 0.07827 | -0.0303 | -6.1262
-8 | -0.4913 | 0.06948 | -0.0338 | -7.0711
-7.5 | -0.4816 | 0.05719 | -0.0492 | -8.4211
-7 | -0.4692 | 0.03879 | -0.0787 | -12.0959
-6.5 | -0.4476 | 0.02252 | -0.094 | -19.8757
-6 | -0.4333 | 0.01338 | -0.0913 | -32.3842
-5.5 | -0.3894 | 0.00819 | -0.087 | -47.5458
-5 | -0.3244 | 0.00675 | -0.084 | -48.0593
-4.5 | -0.2561 | 0.00621 | -0.082 | -41.2399
-4 | -0.1886 | 0.00584 | -0.0804 | -32.2945
-3.5 | -0.1214 | 0.0056 | -0.0791 | -21.6786
-3 | -0.055 | 0.00543 | -0.0781 | -10.1289
-2.5 | 0.0105 | 0.00526 | -0.0772 | 1.9962
-2 | 0.0756 | 0.00514 | -0.0765 | 14.7082
-1 | 0.2047 | 0.00493 | -0.0755 | 41.5213
-0.5 | 0.2692 | 0.00489 | -0.0751 | 55.0511
0 | 0.3329 | 0.00488 | -0.0746 | 68.2172
0.5 | 0.3966 | 0.0049 | -0.0742 | 80.9388
1 | 0.4604 | 0.00491 | -0.0737 | 93.7678
1.5 | 0.524 | 0.00506 | -0.073 | 103.5573
2 | 0.5877 | 0.0053 | -0.0723 | 110.8868
2.5 | 0.6519 | 0.00556 | -0.0714 | 117.2482
3 | 0.7161 | 0.00585 | -0.0703 | 122.4103
3.5 | 0.7795 | 0.00621 | -0.0689 | 125.5233
4 | 0.8416 | 0.00654 | -0.0669 | 128.685
4.5 | 0.9075 | 0.00691 | -0.0653 | 131.3314
5 | 0.9718 | 0.00755 | -0.0632 | 128.7152
5.5 | 1.0366 | 0.00823 | -0.0607 | 125.9538
6 | 1.1014 | 0.00899 | -0.0578 | 122.5139
6.5 | 1.1659 | 0.00991 | -0.0541 | 117.6488
7 | 1.2253 | 0.01142 | -0.0487 | 107.2942
7.5 | 1.2612 | 0.01476 | -0.0398 | 85.4472
8 | 1.2618 | 0.02034 | -0.0282 | 62.0354
8.5 | 1.229 | 0.02588 | -0.0151 | 47.4884
9 | 1.1898 | 0.03263 | -0.0074 | 36.4634
9.5 | 1.1514 | 0.04161 | -0.007 | 27.6712
10 | 1.1142 | 0.05401 | -0.0143 | 20.6295
10.5 | 1.0862 | 0.06871 | -0.0253 | 15.8085
11 | 1.0585 | 0.08454 | -0.0359 | 12.5207
11.5 | 1.0329 | 0.09951 | -0.0449 | 10.3799
12 | 1.0142 | 0.11357 | -0.0535 | 8.9302
12.5 | 0.9977 | 0.12806 | -0.0625 | 7.7909
13 | 0.9875 | 0.14213 | -0.0713 | 6.9479

## 81. Re 6M Mach 0.00 (1)
BIGFOIL.COM POLAR EXPORT
HN-1069
HN-1069 |  |  |  | Cl Max: | 1.107 | at alpha= | 9 | deg
JavaFoil+Calcfoil stall+Eppler ext transition |  |  |  | L/D Max: | 143.232 | at alpha= | 7.5 | deg
Re: | 6000000 |  |  | Cd Min: | 0.00599 | at alpha= | 2 | deg
Mach: | 0 |  |  | Cl=0 at alpha= | -2.6638 | deg
|  |  |  | @ Cl=0.1, Cd= | 0.0070772
|  |  |  | @ Cl=0.4, Cd= | 0.0061639
|  |  |  | @ Cl=0.6, Cd= | 0.0059995
alpha (deg) | Cl | Cd | Cm | Cl/Cd
-14 | -0.407 | 0.09563 | -0.028 | -4.252
-13.5 | -0.425 | 0.08994 | -0.028 | -4.72
-13 | -0.441 | 0.08533 | -0.029 | -5.172
-12.5 | -0.457 | 0.08033 | -0.029 | -5.687
-12 | -0.47 | 0.07569 | -0.029 | -6.212
-11.5 | -0.482 | 0.0701 | -0.031 | -6.874
-11 | -0.49 | 0.06497 | -0.032 | -7.546
-10.5 | -0.495 | 0.06034 | -0.033 | -8.199
-10 | -0.498 | 0.05284 | -0.037 | -9.431
-9.5 | -0.507 | 0.03674 | -0.045 | -13.811
-9 | -0.572 | 0.00913 | -0.058 | -62.611
-8.5 | -0.553 | 0.00804 | -0.059 | -68.722
-8 | -0.525 | 0.00821 | -0.059 | -63.881
-7.5 | -0.491 | 0.00782 | -0.059 | -62.865
-7 | -0.453 | 0.00754 | -0.06 | -60.086
-6.5 | -0.411 | 0.00724 | -0.06 | -56.778
-6 | -0.365 | 0.00704 | -0.06 | -51.802
-5.5 | -0.316 | 0.00689 | -0.061 | -45.805
-5 | -0.264 | 0.00668 | -0.061 | -39.47
-4.5 | -0.209 | 0.00657 | -0.061 | -31.883
-4 | -0.154 | 0.00708 | -0.062 | -21.689
-3.5 | -0.097 | 0.00692 | -0.062 | -13.95
-3 | -0.039 | 0.00662 | -0.062 | -5.851
-2.5 | 0.019 | 0.00646 | -0.063 | 3.013
-2 | 0.078 | 0.00699 | -0.063 | 11.141
-1.5 | 0.136 | 0.00722 | -0.063 | 18.912
-1 | 0.195 | 0.00689 | -0.063 | 28.322
-0.5 | 0.254 | 0.00664 | -0.064 | 38.173
0 | 0.312 | 0.0064 | -0.064 | 48.742
0.5 | 0.37 | 0.00623 | -0.064 | 59.478
1 | 0.429 | 0.0061 | -0.065 | 70.246
1.5 | 0.487 | 0.00602 | -0.065 | 80.902
2 | 0.545 | 0.00599 | -0.065 | 90.923
2.5 | 0.603 | 0.006 | -0.065 | 100.473
3 | 0.66 | 0.00606 | -0.066 | 109.045
3.5 | 0.717 | 0.00616 | -0.066 | 116.498
4 | 0.774 | 0.00624 | -0.066 | 124.017
4.5 | 0.829 | 0.00643 | -0.067 | 128.801
5 | 0.881 | 0.00656 | -0.067 | 134.292
5.5 | 0.931 | 0.00674 | -0.067 | 138.263
6 | 0.978 | 0.00701 | -0.067 | 139.511
6.5 | 1.018 | 0.00727 | -0.068 | 139.988
7 | 1.051 | 0.00737 | -0.068 | 142.586
7.5 | 1.077 | 0.00752 | -0.068 | 143.232
8 | 1.096 | 0.00766 | -0.068 | 143.006
8.5 | 1.106 | 0.00772 | -0.069 | 143.185
9 | 1.107 | 0.00799 | -0.069 | 138.571
9.5 | 1.099 | 0.00828 | -0.069 | 132.824
10 | 1.084 | 0.00868 | -0.069 | 124.924
10.5 | 1.056 | 0.01413 | -0.069 | 74.718
11 | 1.022 | 0.01517 | -0.069 | 67.384
11.5 | 0.979 | 0.01654 | -0.069 | 59.173
12 | 0.926 | 0.01905 | -0.068 | 48.599
12.5 | 0.861 | 0.02463 | -0.066 | 34.954
13 | 0.791 | 0.03503 | -0.063 | 22.591
13.5 | 0.72 | 0.05265 | -0.058 | 13.671
14 | 0.661 | 0.06982 | -0.053 | 9.462

## 82. Re 6M Mach 0.00 (2)
BIGFOIL.COM POLAR EXPORT
HN-1069
HN-1069 |  |  |  | Cl Max: | 1.7548 | at alpha= | 17.5 | deg
XFOIL ncrit=9 |  |  |  | L/D Max: | 128.445 | at alpha= | 5 | deg
Re: | 6000000 |  |  | Cd Min: | 0.09021 | at alpha= | 20 | deg
Mach: | 0 |  |  | Cl=0 at alpha= | -2.6182 | deg
|  |  |  | @ Cl=0.1, Cd= | 0.0048192
|  |  |  | @ Cl=0.4, Cd= | 0.0046856
|  |  |  | @ Cl=0.6, Cd= | 0.0052553
alpha (deg) | Cl | Cd | Cm | Cl/Cd
-17 | -1.3555 | 0.03451 | -0.0728 | -39.2785
-16.5 | -1.356 | 0.02968 | -0.0752 | -45.6873
-16 | -1.3652 | 0.0258 | -0.0714 | -52.9147
-15.5 | -1.3406 | 0.02365 | -0.0692 | -56.685
-15 | -1.3071 | 0.0222 | -0.0673 | -58.8784
-14.5 | -1.2732 | 0.0208 | -0.0652 | -61.2115
-14 | -1.2378 | 0.01958 | -0.0628 | -63.2176
-13.5 | -1.2025 | 0.01828 | -0.0603 | -65.7823
-13 | -1.16 | 0.01728 | -0.0588 | -67.1296
-12.5 | -1.1045 | 0.01621 | -0.06 | -68.137
-12 | -1.0485 | 0.01503 | -0.0613 | -69.7605
-11.5 | -0.9925 | 0.01351 | -0.0627 | -73.4641
-11 | -0.9354 | 0.01191 | -0.0643 | -78.539
-10.5 | -0.8758 | 0.01073 | -0.0659 | -81.6216
-10 | -0.8169 | 0.00984 | -0.0672 | -83.0183
-9.5 | -0.7604 | 0.00909 | -0.0677 | -83.6524
-9 | -0.7017 | 0.00844 | -0.0687 | -83.1398
-8 | -0.5867 | 0.00754 | -0.0698 | -77.8117
-7.5 | -0.5326 | 0.00703 | -0.0696 | -75.761
-7 | -0.479 | 0.00663 | -0.0691 | -72.2474
-6 | -0.3711 | 0.00607 | -0.0683 | -61.1367
-5.5 | -0.3165 | 0.0058 | -0.068 | -54.569
-5 | -0.2618 | 0.00562 | -0.0677 | -46.5836
-4.5 | -0.207 | 0.00544 | -0.0674 | -38.0515
-4 | -0.1519 | 0.00527 | -0.0671 | -28.8235
-3.5 | -0.0968 | 0.00514 | -0.0669 | -18.8327
-3 | -0.042 | 0.00502 | -0.0667 | -8.3665
-2.5 | 0.013 | 0.00493 | -0.0665 | 2.6369
-2 | 0.068 | 0.00486 | -0.0663 | 13.9918
-1.5 | 0.1229 | 0.00479 | -0.0661 | 25.6576
-1 | 0.1778 | 0.00468 | -0.066 | 37.9915
-0.5 | 0.2326 | 0.00469 | -0.0658 | 49.5949
0 | 0.2873 | 0.00466 | -0.0657 | 61.6524
0.5 | 0.342 | 0.00463 | -0.0656 | 73.8661
1 | 0.3962 | 0.00468 | -0.0653 | 84.6581
1.5 | 0.4505 | 0.00476 | -0.0651 | 94.6429
2 | 0.5049 | 0.00493 | -0.0649 | 102.4138
2.5 | 0.5592 | 0.00512 | -0.0646 | 109.2188
3 | 0.6135 | 0.0053 | -0.0644 | 115.7547
4 | 0.7196 | 0.00582 | -0.0633 | 123.6426
4.5 | 0.7679 | 0.00602 | -0.0617 | 127.5581
5 | 0.8259 | 0.00643 | -0.0623 | 128.4448
5.5 | 0.8788 | 0.00687 | -0.0619 | 127.9185
6 | 0.9313 | 0.00736 | -0.0613 | 126.5353
6.5 | 0.9839 | 0.0078 | -0.0608 | 126.141
7 | 1.0362 | 0.00827 | -0.0603 | 125.2963
7.5 | 1.0877 | 0.0088 | -0.0596 | 123.6023
8 | 1.1384 | 0.00939 | -0.0589 | 121.2354
8.5 | 1.1894 | 0.00993 | -0.0582 | 119.7784
9 | 1.2396 | 0.01051 | -0.0574 | 117.9448
9.5 | 1.2891 | 0.01113 | -0.0565 | 115.8221
10 | 1.3377 | 0.01181 | -0.0555 | 113.2684
10.5 | 1.3849 | 0.01259 | -0.0543 | 110
11 | 1.431 | 0.01344 | -0.0529 | 106.4732
11.5 | 1.4746 | 0.01448 | -0.0512 | 101.837
12 | 1.5157 | 0.01567 | -0.0492 | 96.7262
12.5 | 1.5524 | 0.01718 | -0.0465 | 90.3609
13 | 1.5928 | 0.01812 | -0.0446 | 87.9029
13.5 | 1.6302 | 0.01918 | -0.0422 | 84.9948
14 | 1.6672 | 0.02009 | -0.0398 | 82.9866
14.5 | 1.6918 | 0.02135 | -0.0354 | 79.2412
15 | 1.7097 | 0.0226 | -0.03 | 75.6504
15.5 | 1.721 | 0.02443 | -0.0245 | 70.4462
16 | 1.7406 | 0.02594 | -0.0207 | 67.101
16.5 | 1.747 | 0.02857 | -0.0164 | 61.1481
17 | 1.7499 | 0.03184 | -0.0129 | 54.9592
17.5 | 1.7548 | 0.03541 | -0.0107 | 49.5566
18 | 1.7402 | 0.04156 | -0.0095 | 41.872
18.5 | 1.7355 | 0.0475 | -0.0102 | 36.5368
19 | 1.7106 | 0.0571 | -0.0133 | 29.958
19.5 | 1.6649 | 0.07163 | -0.0205 | 23.2431
20 | 1.6078 | 0.09021 | -0.0312 | 17.8229

## 83. Re 6M Mach 0.10 (1)
BIGFOIL.COM POLAR EXPORT
HN-1069
HN-1069 |  |  |  | Cl Max: | 1.102 | at alpha= | 8.5 | deg
JavaFoil+Calcfoil stall+Eppler ext transition |  |  |  | L/D Max: | 142.454 | at alpha= | 7.5 | deg
Re: | 6000000 |  |  | Cd Min: | 0.00601 | at alpha= | 2 | deg
Mach: | 0.1 |  |  | Cl=0 at alpha= | -2.6695 | deg
|  |  |  | @ Cl=0.1, Cd= | 0.0070858
|  |  |  | @ Cl=0.4, Cd= | 0.006183
|  |  |  | @ Cl=0.6, Cd= | 0.00601
alpha (deg) | Cl | Cd | Cm | Cl/Cd
-14 | -0.373 | 0.09697 | -0.028 | -3.846
-13.5 | -0.394 | 0.09107 | -0.028 | -4.326
-13 | -0.414 | 0.08589 | -0.029 | -4.82
-12.5 | -0.433 | 0.08078 | -0.029 | -5.357
-12 | -0.449 | 0.07622 | -0.029 | -5.895
-11.5 | -0.464 | 0.07111 | -0.03 | -6.525
-11 | -0.475 | 0.06665 | -0.031 | -7.124
-10.5 | -0.483 | 0.0616 | -0.033 | -7.832
-10 | -0.487 | 0.05509 | -0.036 | -8.846
-9.5 | -0.489 | 0.04521 | -0.041 | -10.807
-9 | -0.559 | 0.00985 | -0.057 | -56.712
-8.5 | -0.549 | 0.00815 | -0.059 | -67.366
-8 | -0.523 | 0.00828 | -0.059 | -63.166
-7.5 | -0.491 | 0.00787 | -0.06 | -62.328
-7 | -0.454 | 0.00754 | -0.06 | -60.138
-6.5 | -0.412 | 0.00729 | -0.06 | -56.475
-6 | -0.366 | 0.00708 | -0.061 | -51.659
-5.5 | -0.317 | 0.00689 | -0.061 | -45.994
-5 | -0.265 | 0.00673 | -0.061 | -39.312
-4.5 | -0.21 | 0.00656 | -0.062 | -32.053
-4 | -0.154 | 0.00708 | -0.062 | -21.794
-3.5 | -0.097 | 0.00692 | -0.062 | -14.024
-3 | -0.039 | 0.00666 | -0.063 | -5.845
-2.5 | 0.02 | 0.00649 | -0.063 | 3.013
-2 | 0.078 | 0.007 | -0.063 | 11.189
-1.5 | 0.137 | 0.00723 | -0.063 | 18.979
-1 | 0.196 | 0.00691 | -0.064 | 28.386
-0.5 | 0.255 | 0.00666 | -0.064 | 38.289
0 | 0.314 | 0.00642 | -0.064 | 48.875
0.5 | 0.372 | 0.00624 | -0.065 | 59.662
1 | 0.431 | 0.00612 | -0.065 | 70.422
1.5 | 0.489 | 0.00603 | -0.065 | 81.126
2 | 0.548 | 0.00601 | -0.066 | 91.15
2.5 | 0.606 | 0.00601 | -0.066 | 100.849
3 | 0.664 | 0.00607 | -0.066 | 109.288
3.5 | 0.721 | 0.00618 | -0.066 | 116.752
4 | 0.778 | 0.00625 | -0.067 | 124.374
4.5 | 0.833 | 0.00645 | -0.067 | 129.012
5 | 0.885 | 0.00659 | -0.067 | 134.397
5.5 | 0.935 | 0.0068 | -0.067 | 137.524
6 | 0.982 | 0.00705 | -0.068 | 139.313
6.5 | 1.021 | 0.00731 | -0.068 | 139.688
7 | 1.054 | 0.00741 | -0.068 | 142.131
7.5 | 1.079 | 0.00757 | -0.068 | 142.454
8 | 1.095 | 0.00772 | -0.069 | 141.811
8.5 | 1.102 | 0.00779 | -0.069 | 141.453
9 | 1.1 | 0.00807 | -0.069 | 136.266
9.5 | 1.089 | 0.00838 | -0.069 | 129.864
10 | 1.065 | 0.01257 | -0.069 | 84.762
10.5 | 1.034 | 0.01441 | -0.069 | 71.737
11 | 0.994 | 0.0155 | -0.069 | 64.124
11.5 | 0.941 | 0.01732 | -0.069 | 54.364
12 | 0.875 | 0.02156 | -0.067 | 40.587
12.5 | 0.808 | 0.02795 | -0.065 | 28.898
13 | 0.727 | 0.0442 | -0.06 | 16.438
13.5 | 0.657 | 0.06278 | -0.055 | 10.467

## 84. Re 6M Mach 0.10 (2)
BIGFOIL.COM POLAR EXPORT
HN-1069
HN-1069 |  |  |  | Cl Max: | 1.724 | at alpha= | 16 | deg
XFOIL ncrit=9 |  |  |  | L/D Max: | 128.576 | at alpha= | 5 | deg
Re: | 6000000 |  |  | Cd Min: | 0.14779 | at alpha= | 20 | deg
Mach: | 0.1 |  |  | Cl=0 at alpha= | -2.6166 | deg
|  |  |  | @ Cl=0.1, Cd= | 0.0048241
|  |  |  | @ Cl=0.4, Cd= | 0.0046928
|  |  |  | @ Cl=0.6, Cd= | 0.0052615
alpha (deg) | Cl | Cd | Cm | Cl/Cd
-16 | -1.2848 | 0.03441 | -0.0745 | -37.338
-15.5 | -1.3121 | 0.02836 | -0.0741 | -46.2659
-15 | -1.2964 | 0.02537 | -0.0717 | -51.0997
-14.5 | -1.2706 | 0.02308 | -0.0692 | -55.052
-14 | -1.2399 | 0.0213 | -0.0664 | -58.2113
-13.5 | -1.208 | 0.01958 | -0.0634 | -61.6956
-13 | -1.1712 | 0.01834 | -0.0607 | -63.8604
-12.5 | -1.1153 | 0.01707 | -0.0618 | -65.3368
-12 | -1.0588 | 0.01572 | -0.063 | -67.3537
-11.5 | -1.0007 | 0.01455 | -0.0642 | -68.7766
-11 | -0.9431 | 0.01289 | -0.0657 | -73.1652
-10.5 | -0.8838 | 0.01125 | -0.0672 | -78.56
-10 | -0.8241 | 0.01019 | -0.0684 | -80.8734
-9.5 | -0.7673 | 0.00934 | -0.0688 | -82.152
-9 | -0.7078 | 0.00862 | -0.0697 | -82.1114
-8 | -0.5917 | 0.00761 | -0.0707 | -77.753
-7.5 | -0.5368 | 0.00713 | -0.0703 | -75.2875
-7 | -0.4827 | 0.00668 | -0.0698 | -72.2605
-6.5 | -0.4283 | 0.00638 | -0.0693 | -67.1317
-6 | -0.3738 | 0.00611 | -0.0688 | -61.1784
-5.5 | -0.3189 | 0.00583 | -0.0685 | -54.6998
-5 | -0.2636 | 0.00564 | -0.0681 | -46.7376
-4.5 | -0.2085 | 0.00545 | -0.0678 | -38.2569
-4 | -0.153 | 0.00528 | -0.0675 | -28.9773
-3.5 | -0.0976 | 0.00515 | -0.0673 | -18.9515
-3 | -0.0424 | 0.00503 | -0.067 | -8.4294
-2.5 | 0.0129 | 0.00494 | -0.0668 | 2.6113
-2 | 0.0683 | 0.00487 | -0.0666 | 14.0246
-1.5 | 0.1235 | 0.00479 | -0.0664 | 25.7829
-1 | 0.1787 | 0.00468 | -0.0663 | 38.1838
-0.5 | 0.2338 | 0.00469 | -0.0661 | 49.8507
0 | 0.2888 | 0.00467 | -0.066 | 61.8415
0.5 | 0.3438 | 0.00464 | -0.0658 | 74.0948
1 | 0.3983 | 0.00469 | -0.0656 | 84.9254
1.5 | 0.4529 | 0.00478 | -0.0654 | 94.749
2 | 0.5077 | 0.00494 | -0.0652 | 102.7733
2.5 | 0.5622 | 0.00513 | -0.0649 | 109.5906
3 | 0.6168 | 0.00532 | -0.0646 | 115.9398
3.5 | 0.6705 | 0.00559 | -0.0641 | 119.9463
4 | 0.7236 | 0.00585 | -0.0635 | 123.6923
4.5 | 0.7724 | 0.00604 | -0.0618 | 127.8808
5 | 0.8306 | 0.00646 | -0.0624 | 128.5759
5.5 | 0.884 | 0.0069 | -0.0619 | 128.1159
6 | 0.9368 | 0.0074 | -0.0613 | 126.5946
6.5 | 0.9899 | 0.00784 | -0.0608 | 126.2628
7 | 1.0426 | 0.00832 | -0.0602 | 125.3125
7.5 | 1.0941 | 0.0089 | -0.0594 | 122.9326
8 | 1.1454 | 0.00952 | -0.0585 | 120.3151
8.5 | 1.197 | 0.01003 | -0.0578 | 119.342
9 | 1.2476 | 0.01064 | -0.0569 | 117.2556
9.5 | 1.2975 | 0.01129 | -0.0558 | 114.9247
10 | 1.3463 | 0.01202 | -0.0546 | 112.005
10.5 | 1.3937 | 0.01286 | -0.0532 | 108.3748
11 | 1.4395 | 0.01381 | -0.0516 | 104.2361
11.5 | 1.4819 | 0.01504 | -0.0495 | 98.5306
12 | 1.5189 | 0.01669 | -0.0466 | 91.0066
12.5 | 1.5617 | 0.01757 | -0.0447 | 88.8845
13 | 1.6017 | 0.01858 | -0.0424 | 86.2056
13.5 | 1.6379 | 0.01974 | -0.0396 | 82.9737
14 | 1.6725 | 0.02077 | -0.0366 | 80.5248
14.5 | 1.6886 | 0.02218 | -0.0305 | 76.1317
15 | 1.704 | 0.02376 | -0.025 | 71.7172
15.5 | 1.7114 | 0.02606 | -0.0195 | 65.6715
16 | 1.724 | 0.02829 | -0.0154 | 60.9403
16.5 | 1.7225 | 0.03195 | -0.0114 | 53.9124
17 | 1.7165 | 0.03664 | -0.0089 | 46.8477
17.5 | 1.7072 | 0.0425 | -0.0082 | 40.1694
18 | 1.6775 | 0.05203 | -0.0103 | 32.241
18.5 | 1.6492 | 0.06308 | -0.0151 | 26.1446
19 | 1.5982 | 0.0797 | -0.0244 | 20.0527
19.5 | 1.5058 | 0.10661 | -0.041 | 14.1244
20 | 1.3622 | 0.14779 | -0.0674 | 9.2171

## 85. Re 6M Mach 0.25 (1)
BIGFOIL.COM POLAR EXPORT
HN-1069
HN-1069 |  |  |  | Cl Max: | 1.081 | at alpha= | 8 | deg
JavaFoil+Calcfoil stall+Eppler ext transition |  |  |  | L/D Max: | 138.595 | at alpha= | 7 | deg
Re: | 6000000 |  |  | Cd Min: | 0.00609 | at alpha= | 2 | deg
Mach: | 0.25 |  |  | Cl=0 at alpha= | -2.6667 | deg
|  |  |  | @ Cl=0.1, Cd= | 0.0069749
|  |  |  | @ Cl=0.4, Cd= | 0.08394
|  |  |  | @ Cl=0.6, Cd= | 0.08394
alpha (deg) | Cl | Cd | Cm | Cl/Cd
-13 | -0.132 | 0.09101 | -0.028 | -1.454
-12.5 | -0.202 | 0.08648 | -0.028 | -2.341
-12 | -0.258 | 0.08099 | -0.029 | -3.183
-11.5 | -0.306 | 0.07464 | -0.03 | -4.104
-11 | -0.348 | 0.07042 | -0.03 | -4.945
-10.5 | -0.383 | 0.06579 | -0.03 | -5.822
-10 | -0.409 | 0.06187 | -0.03 | -6.614
-9.5 | -0.422 | 0.0569 | -0.032 | -7.41
-9 | -0.428 | 0.05072 | -0.036 | -8.448
-8.5 | -0.437 | 0.03835 | -0.044 | -11.398
-8 | -0.505 | 0.00802 | -0.061 | -62.934
-7.5 | -0.483 | 0.00821 | -0.061 | -58.762
-7 | -0.452 | 0.00784 | -0.062 | -57.655
-6.5 | -0.414 | 0.00751 | -0.062 | -55.159
-6 | -0.371 | 0.00725 | -0.062 | -51.159
-5.5 | -0.322 | 0.00701 | -0.063 | -45.976
-5 | -0.27 | 0.0068 | -0.063 | -39.739
-4.5 | -0.215 | 0.00667 | -0.063 | -32.311
-4 | -0.158 | 0.00719 | -0.064 | -22.001
-3.5 | -0.1 | 0.00699 | -0.064 | -14.245
-3 | -0.04 | 0.00672 | -0.064 | -5.953
-2.5 | 0.02 | 0.00654 | -0.065 | 3.069
-2 | 0.08 | 0.00707 | -0.065 | 11.372
-1.5 | 0.141 | 0.00678 | -0.065 | 20.774
-1 | 0.201 | 0.00705 | -0.066 | 28.584
-0.5 | 0.262 | 0.00674 | -0.066 | 38.837
0 | 0.322 | 0.0065 | -0.066 | 49.537
0.5 | 0.382 | 0.00631 | -0.066 | 60.585
1 | 0.443 | 0.00621 | -0.067 | 71.267
1.5 | 0.503 | 0.00611 | -0.067 | 82.216
2 | 0.563 | 0.00609 | -0.067 | 92.361
2.5 | 0.622 | 0.0061 | -0.068 | 102.041
3 | 0.682 | 0.00615 | -0.068 | 110.792
3.5 | 0.74 | 0.00627 | -0.068 | 118.015
4 | 0.798 | 0.00638 | -0.068 | 125.226
4.5 | 0.855 | 0.00658 | -0.069 | 129.922
5 | 0.908 | 0.00674 | -0.069 | 134.717
5.5 | 0.958 | 0.00709 | -0.069 | 135.181
6 | 1.003 | 0.00727 | -0.07 | 137.938
6.5 | 1.039 | 0.00754 | -0.07 | 137.812
7 | 1.065 | 0.00768 | -0.07 | 138.595
7.5 | 1.079 | 0.0079 | -0.07 | 136.558
8 | 1.081 | 0.0082 | -0.071 | 131.832
8.5 | 1.067 | 0.00829 | -0.071 | 128.788
9 | 1.038 | 0.00867 | -0.071 | 119.623
9.5 | 0.988 | 0.01193 | -0.071 | 82.756
10 | 0.922 | 0.01507 | -0.071 | 61.165
10.5 | 0.836 | 0.01687 | -0.07 | 49.569
11 | 0.731 | 0.02078 | -0.068 | 35.183
11.5 | 0.601 | 0.03517 | -0.063 | 17.08
12 | 0.474 | 0.06056 | -0.054 | 7.828
12.5 | 0.369 | 0.07444 | -0.049 | 4.962
13 | 0.261 | 0.08394 | -0.046 | 3.107

## 86. Re 6M Mach 0.25 (2)
BIGFOIL.COM POLAR EXPORT
HN-1069
HN-1069 |  |  |  | Cl Max: | 1.5323 | at alpha= | 12 | deg
XFOIL ncrit=9 |  |  |  | L/D Max: | 129.399 | at alpha= | 4.5 | deg
Re: | 6000000 |  |  | Cd Min: | 0.19235 | at alpha= | -16 | deg
Mach: | 0.25 |  |  | Cl=0 at alpha= | -2.6101 | deg
|  |  |  | @ Cl=0.1, Cd= | 0.0048681
|  |  |  | @ Cl=0.4, Cd= | 0.0047394
|  |  |  | @ Cl=0.6, Cd= | 0.005277
alpha (deg) | Cl | Cd | Cm | Cl/Cd
-16 | -0.6011 | 0.19235 | 0.0183 | -3.125
-15.5 | -0.5872 | 0.18489 | 0.015 | -3.1759
-15 | -0.5738 | 0.17714 | 0.0118 | -3.2392
-13.5 | -0.5697 | 0.14347 | -0.0002 | -3.9709
-13 | -0.6745 | 0.10802 | -0.0162 | -6.2442
-12.5 | -0.7224 | 0.09039 | -0.0264 | -7.992
-12 | -0.7357 | 0.08008 | -0.0326 | -9.1871
-11.5 | -0.8773 | 0.04212 | -0.0679 | -20.8286
-11 | -0.9127 | 0.0351 | -0.0649 | -26.0028
-10.5 | -0.9068 | 0.021 | -0.0729 | -43.181
-10 | -0.8529 | 0.01651 | -0.0751 | -51.6596
-9.5 | -0.8034 | 0.0119 | -0.0755 | -67.5126
-9 | -0.7414 | 0.01028 | -0.0758 | -72.1206
-8 | -0.6186 | 0.00828 | -0.0756 | -74.7101
-7.5 | -0.5605 | 0.00765 | -0.0748 | -73.268
-7 | -0.5036 | 0.00711 | -0.0738 | -70.8298
-6.5 | -0.4469 | 0.00663 | -0.0728 | -67.4057
-6 | -0.3895 | 0.00632 | -0.072 | -61.6297
-5.5 | -0.3321 | 0.00598 | -0.0713 | -55.5351
-5 | -0.2745 | 0.00574 | -0.0707 | -47.8223
-4.5 | -0.217 | 0.00552 | -0.0702 | -39.3116
-4 | -0.1593 | 0.00536 | -0.0698 | -29.7201
-3.5 | -0.1018 | 0.00522 | -0.0694 | -19.5019
-3 | -0.0446 | 0.00509 | -0.069 | -8.7623
-2.5 | 0.0126 | 0.00499 | -0.0687 | 2.5251
-2 | 0.0696 | 0.0049 | -0.0684 | 14.2041
-1.5 | 0.1267 | 0.00484 | -0.0682 | 26.1777
-1 | 0.1835 | 0.00474 | -0.068 | 38.7131
-0.5 | 0.2404 | 0.00473 | -0.0678 | 50.8245
0 | 0.297 | 0.00472 | -0.0676 | 62.9237
0.5 | 0.3537 | 0.00469 | -0.0674 | 75.4158
1 | 0.4099 | 0.00475 | -0.0672 | 86.2947
2 | 0.5226 | 0.00501 | -0.0666 | 104.3114
2.5 | 0.5789 | 0.00521 | -0.0662 | 111.1132
3 | 0.6356 | 0.00539 | -0.0659 | 117.9221
3.5 | 0.691 | 0.00568 | -0.0652 | 121.6549
4 | 0.7461 | 0.00595 | -0.0645 | 125.395
4.5 | 0.7971 | 0.00616 | -0.0627 | 129.3994
5 | 0.8568 | 0.00663 | -0.0629 | 129.2308
5.5 | 0.9121 | 0.00713 | -0.0621 | 127.9243
6 | 0.9676 | 0.0076 | -0.0613 | 127.3158
6.5 | 1.0229 | 0.00811 | -0.0604 | 126.1282
7 | 1.0772 | 0.00872 | -0.0592 | 123.5321
7.5 | 1.1313 | 0.00937 | -0.058 | 120.7364
8 | 1.1856 | 0.00998 | -0.0567 | 118.7976
8.5 | 1.2391 | 0.01067 | -0.0552 | 116.1293
9 | 1.2914 | 0.01148 | -0.0534 | 112.4913
9.5 | 1.3425 | 0.0124 | -0.0514 | 108.2661
10 | 1.3914 | 0.0135 | -0.049 | 103.0667
10.5 | 1.4359 | 0.01499 | -0.0459 | 95.7905
11 | 1.4702 | 0.01731 | -0.0414 | 84.9336
11.5 | 1.5045 | 0.01933 | -0.037 | 77.8324
12 | 1.5323 | 0.02152 | -0.0319 | 71.2035
12.5 | 1.528 | 0.02448 | -0.0223 | 62.4183
13 | 1.5135 | 0.02834 | -0.0138 | 53.4051
13.5 | 1.4874 | 0.03396 | -0.0078 | 43.7986
14 | 1.4549 | 0.04182 | -0.006 | 34.7896
14.5 | 1.4173 | 0.05287 | -0.0096 | 26.8073
15 | 1.3788 | 0.06709 | -0.0179 | 20.5515
15.5 | 1.3387 | 0.08404 | -0.0288 | 15.9293
16 | 1.2955 | 0.10262 | -0.0402 | 12.6242
16.5 | 1.2402 | 0.12417 | -0.0533 | 9.9879
17 | 1.1923 | 0.14497 | -0.0663 | 8.2245

## 87. Re 6M Mach 0.50 (1)
BIGFOIL.COM POLAR EXPORT
HN-1069
HN-1069 |  |  |  | Cl Max: | 1.226 | at alpha= | 20 | deg
JavaFoil+Calcfoil stall+Eppler ext transition |  |  |  | L/D Max: | 131.113 | at alpha= | 4.5 | deg
Re: | 6000000 |  |  | Cd Min: | 0.00649 | at alpha= | 2 | deg
Mach: | 0.5 |  |  | Cl=0 at alpha= | -2.6642 | deg
|  |  |  | @ Cl=0.1, Cd= | 0.0067987
|  |  |  | @ Cl=0.4, Cd= | 0.0067527
|  |  |  | @ Cl=0.6, Cd= | 0.0064985
alpha (deg) | Cl | Cd | Cm | Cl/Cd
-20 | -0.913 | 0.15509 | -0.036 | -5.885
-19.5 | -0.886 | 0.14918 | -0.036 | -5.94
-19 | -0.859 | 0.14572 | -0.035 | -5.895
-18.5 | -0.833 | 0.1405 | -0.035 | -5.925
-18 | -0.807 | 0.13503 | -0.035 | -5.976
-17.5 | -0.782 | 0.13091 | -0.035 | -5.972
-17 | -0.757 | 0.12925 | -0.035 | -5.857
-16.5 | -0.73 | 0.12347 | -0.035 | -5.915
-16 | -0.703 | 0.11909 | -0.034 | -5.906
-15.5 | -0.678 | 0.11526 | -0.034 | -5.881
-15 | -0.652 | 0.10942 | -0.034 | -5.961
-14.5 | -0.627 | 0.10797 | -0.035 | -5.804
-14 | -0.6 | 0.10185 | -0.034 | -5.892
-13.5 | -0.575 | 0.09242 | -0.034 | -6.217
-13 | -0.549 | 0.08563 | -0.035 | -6.411
-12.5 | -0.524 | 0.0788 | -0.036 | -6.645
-12 | -0.495 | 0.08581 | -0.033 | -5.771
-11.5 | -0.47 | 0.0766 | -0.034 | -6.134
-11 | -0.445 | 0.0691 | -0.036 | -6.438
-10.5 | -0.422 | 0.06114 | -0.04 | -6.895
-10 | -0.39 | 0.06932 | -0.032 | -5.623
-9.5 | -0.365 | 0.06072 | -0.035 | -6.008
-9 | -0.341 | 0.05275 | -0.04 | -6.472
-8.5 | -0.33 | 0.03439 | -0.052 | -9.605
-8 | -0.285 | 0.05262 | -0.033 | -5.41
-7.5 | -0.259 | 0.0482 | -0.035 | -5.366
-7 | -0.247 | 0.02846 | -0.054 | -8.682
-6.5 | -0.206 | 0.04192 | -0.038 | -4.917
-6 | -0.26 | 0.00791 | -0.07 | -32.932
-5.5 | -0.322 | 0.00792 | -0.07 | -40.638
-5 | -0.287 | 0.00745 | -0.07 | -38.481
-4.5 | -0.235 | 0.00715 | -0.071 | -32.825
-4 | -0.175 | 0.00697 | -0.071 | -25.063
-3.5 | -0.111 | 0.00714 | -0.072 | -15.491
-3 | -0.045 | 0.00727 | -0.072 | -6.132
-2.5 | 0.022 | 0.00689 | -0.072 | 3.252
-2 | 0.09 | 0.00673 | -0.073 | 13.35
-1.5 | 0.157 | 0.00719 | -0.073 | 21.894
-1 | 0.225 | 0.00694 | -0.073 | 32.432
-0.5 | 0.293 | 0.00709 | -0.074 | 41.267
0 | 0.36 | 0.00689 | -0.074 | 52.235
0.5 | 0.427 | 0.00666 | -0.074 | 64.19
1 | 0.495 | 0.00656 | -0.075 | 75.395
1.5 | 0.562 | 0.00651 | -0.075 | 86.279
2 | 0.628 | 0.00649 | -0.075 | 96.845
2.5 | 0.695 | 0.00653 | -0.076 | 106.349
3 | 0.761 | 0.00665 | -0.076 | 114.374
3.5 | 0.826 | 0.00678 | -0.076 | 121.808
4 | 0.889 | 0.00703 | -0.077 | 126.422
4.5 | 0.948 | 0.00723 | -0.077 | 131.113
5 | 1 | 0.00775 | -0.077 | 128.906
5.5 | 1.041 | 0.00806 | -0.077 | 129.09
6 | 1.061 | 0.00854 | -0.078 | 124.22
6.5 | 1.003 | 0.00911 | -0.078 | 110.073
7 | 0.646 | 0.01146 | -0.078 | 56.343
7.5 | 0.677 | 0.01459 | -0.078 | 46.392
8 | 0.71 | 0.01485 | -0.078 | 47.814
8.5 | 0.693 | 0.0236 | -0.072 | 29.373
9 | 0.769 | 0.01668 | -0.078 | 46.076
9.5 | 0.762 | 0.02409 | -0.074 | 31.638
10 | 0.684 | 0.07179 | -0.041 | 9.534
10.5 | 0.737 | 0.05764 | -0.057 | 12.793
11 | 0.74 | 0.07669 | -0.044 | 9.649
11.5 | 0.766 | 0.08616 | -0.044 | 8.892
12 | 0.793 | 0.08285 | -0.044 | 9.57
12.5 | 0.819 | 0.092 | -0.043 | 8.9
13 | 0.849 | 0.09638 | -0.047 | 8.813
13.5 | 0.873 | 0.10017 | -0.044 | 8.713
14 | 0.9 | 0.10421 | -0.045 | 8.632
14.5 | 0.931 | 0.10786 | -0.048 | 8.631
15 | 0.96 | 0.11456 | -0.05 | 8.379
15.5 | 0.982 | 0.11697 | -0.047 | 8.391
16 | 1.01 | 0.1203 | -0.049 | 8.396
16.5 | 1.042 | 0.12318 | -0.052 | 8.461
17 | 1.072 | 0.12899 | -0.053 | 8.312
17.5 | 1.09 | 0.13228 | -0.05 | 8.243
18 | 1.118 | 0.13713 | -0.051 | 8.154
18.5 | 1.151 | 0.13877 | -0.054 | 8.297
19 | 1.184 | 0.14092 | -0.056 | 8.404
19.5 | 1.199 | 0.14905 | -0.052 | 8.045
20 | 1.226 | 0.15404 | -0.053 | 7.956

## 88. Re 6M Mach 0.50 (2)
BIGFOIL.COM POLAR EXPORT
HN-1069
HN-1069 |  |  |  | Cl Max: | 1.2679 | at alpha= | 8 | deg
XFOIL ncrit=9 |  |  |  | L/D Max: | 133.52 | at alpha= | 4.5 | deg
Re: | 6000000 |  |  | Cd Min: | 0.27159 | at alpha= | -20 | deg
Mach: | 0.5 |  |  | Cl=0 at alpha= | -2.5731 | deg
|  |  |  | @ Cl=0.1, Cd= | 0.0050631
|  |  |  | @ Cl=0.4, Cd= | 0.0049118
|  |  |  | @ Cl=0.6, Cd= | 0.0053196
alpha (deg) | Cl | Cd | Cm | Cl/Cd
-20 | -0.7903 | 0.27159 | 0.0554 | -2.9099
-19.5 | -0.7691 | 0.26382 | 0.0507 | -2.9152
-19 | -0.7478 | 0.25572 | 0.0461 | -2.9243
-18.5 | -0.7267 | 0.24761 | 0.0416 | -2.9349
-18 | -0.7057 | 0.23952 | 0.0372 | -2.9463
-17.5 | -0.6841 | 0.23112 | 0.0329 | -2.9599
-17 | -0.6653 | 0.22215 | 0.0286 | -2.9948
-16.5 | -0.6455 | 0.21399 | 0.0245 | -3.0165
-16 | -0.6247 | 0.20562 | 0.0206 | -3.0381
-15.5 | -0.6055 | 0.19742 | 0.0167 | -3.0671
-15 | -0.5871 | 0.18917 | 0.013 | -3.1036
-13 | -0.5257 | 0.15546 | -0.0011 | -3.3816
-12.5 | -0.514 | 0.14665 | -0.0045 | -3.5049
-12 | -0.503 | 0.1381 | -0.0078 | -3.6423
-11.5 | -0.4957 | 0.12883 | -0.0112 | -3.8477
-11 | -0.4898 | 0.11982 | -0.0147 | -4.0878
-10.5 | -0.4815 | 0.11177 | -0.0178 | -4.308
-10 | -0.4752 | 0.10366 | -0.0209 | -4.5842
-9.5 | -0.4731 | 0.09516 | -0.024 | -4.9716
-9 | -0.4778 | 0.08611 | -0.0274 | -5.5487
-8.5 | -0.4856 | 0.07748 | -0.0305 | -6.2674
-7.5 | -0.4827 | 0.05452 | -0.0545 | -8.8536
-7 | -0.4653 | 0.03617 | -0.0838 | -12.8643
-6.5 | -0.4545 | 0.02096 | -0.0945 | -21.6842
-6 | -0.4411 | 0.0123 | -0.0907 | -35.8618
-5.5 | -0.3931 | 0.00771 | -0.0864 | -50.9857
-5 | -0.3264 | 0.00655 | -0.0836 | -49.8321
-4.5 | -0.2581 | 0.006 | -0.0816 | -43.0167
-4 | -0.1901 | 0.00569 | -0.0801 | -33.4095
-3.5 | -0.1226 | 0.00549 | -0.0789 | -22.3315
-3 | -0.0561 | 0.00534 | -0.0779 | -10.5056
-2.5 | 0.0096 | 0.00517 | -0.0771 | 1.8569
-2 | 0.075 | 0.00509 | -0.0765 | 14.7348
-1.5 | 0.1401 | 0.00502 | -0.0759 | 27.9084
-1 | 0.2046 | 0.00492 | -0.0755 | 41.5854
-0.5 | 0.2692 | 0.0049 | -0.0751 | 54.9388
0 | 0.3331 | 0.0049 | -0.0747 | 67.9796
0.5 | 0.3971 | 0.00491 | -0.0743 | 80.8758
1 | 0.461 | 0.00495 | -0.0738 | 93.1313
1.5 | 0.5247 | 0.00507 | -0.0732 | 103.4911
2 | 0.5889 | 0.00528 | -0.0725 | 111.5341
2.5 | 0.6533 | 0.00551 | -0.0717 | 118.5662
3 | 0.7181 | 0.00578 | -0.0707 | 124.2388
3.5 | 0.7821 | 0.00613 | -0.0694 | 127.5856
4 | 0.8459 | 0.00649 | -0.0678 | 130.339
4.5 | 0.9066 | 0.00679 | -0.0651 | 133.5199
5 | 0.9746 | 0.00734 | -0.0636 | 132.7793
5.5 | 1.04 | 0.00798 | -0.0613 | 130.3258
6 | 1.1049 | 0.00875 | -0.0583 | 126.2743
6.5 | 1.1709 | 0.00956 | -0.0548 | 122.4791
7 | 1.2315 | 0.01099 | -0.0496 | 112.0564
7.5 | 1.2676 | 0.01436 | -0.0405 | 88.273
8 | 1.2679 | 0.02001 | -0.0288 | 63.3633
8.5 | 1.2354 | 0.02553 | -0.0155 | 48.3901
9 | 1.1964 | 0.03208 | -0.0073 | 37.2943
9.5 | 1.1578 | 0.04083 | -0.0064 | 28.3566
10 | 1.1205 | 0.05296 | -0.0132 | 21.1575
10.5 | 1.0928 | 0.06744 | -0.0241 | 16.204
11 | 1.0655 | 0.08324 | -0.0348 | 12.8003
11.5 | 1.0406 | 0.09813 | -0.0438 | 10.6043
12 | 1.0221 | 0.1121 | -0.0523 | 9.1178
12.5 | 1.0038 | 0.12683 | -0.0616 | 7.9145
13 | 0.9902 | 0.14157 | -0.071 | 6.9944

## 89. Re 7M Mach 0.00 (1)
BIGFOIL.COM POLAR EXPORT
HN-1069
HN-1069 |  |  |  | Cl Max: | 1.107 | at alpha= | 9 | deg
JavaFoil+Calcfoil stall+Eppler ext transition |  |  |  | L/D Max: | 145.871 | at alpha= | 7.5 | deg
Re: | 7000000 |  |  | Cd Min: | 0.00601 | at alpha= | 2.5 | deg
Mach: | 0 |  |  | Cl=0 at alpha= | -2.6638 | deg
|  |  |  | @ Cl=0.1, Cd= | 0.0071224
|  |  |  | @ Cl=0.4, Cd= | 0.0062242
|  |  |  | @ Cl=0.6, Cd= | 0.0060105
alpha (deg) | Cl | Cd | Cm | Cl/Cd
-14 | -0.407 | 0.09435 | -0.029 | -4.313
-13.5 | -0.425 | 0.0891 | -0.029 | -4.769
-13 | -0.442 | 0.08436 | -0.029 | -5.237
-12.5 | -0.457 | 0.07912 | -0.03 | -5.782
-12 | -0.471 | 0.0745 | -0.03 | -6.321
-11.5 | -0.483 | 0.06865 | -0.032 | -7.036
-11 | -0.491 | 0.06415 | -0.033 | -7.652
-10.5 | -0.497 | 0.0584 | -0.035 | -8.505
-10 | -0.503 | 0.04926 | -0.039 | -10.207
-9.5 | -0.547 | 0.01772 | -0.053 | -30.853
-9 | -0.575 | 0.00806 | -0.058 | -71.284
-8.5 | -0.553 | 0.0079 | -0.059 | -69.944
-8 | -0.525 | 0.00803 | -0.059 | -65.351
-7.5 | -0.491 | 0.00768 | -0.059 | -64.005
-7 | -0.453 | 0.00739 | -0.06 | -61.327
-6.5 | -0.411 | 0.00718 | -0.06 | -57.221
-6 | -0.365 | 0.007 | -0.06 | -52.145
-5.5 | -0.316 | 0.00679 | -0.061 | -46.492
-5 | -0.264 | 0.00663 | -0.061 | -39.758
-4.5 | -0.209 | 0.00715 | -0.061 | -29.278
-4 | -0.154 | 0.00699 | -0.062 | -21.982
-3.5 | -0.097 | 0.00689 | -0.062 | -14.023
-3 | -0.039 | 0.00659 | -0.062 | -5.878
-2.5 | 0.019 | 0.00728 | -0.063 | 2.671
-2 | 0.078 | 0.00702 | -0.063 | 11.093
-1.5 | 0.136 | 0.00729 | -0.063 | 18.714
-1 | 0.195 | 0.00695 | -0.063 | 28.05
-0.5 | 0.254 | 0.00669 | -0.064 | 37.882
0 | 0.312 | 0.00648 | -0.064 | 48.143
0.5 | 0.37 | 0.00627 | -0.064 | 59.099
1 | 0.429 | 0.00618 | -0.065 | 69.332
1.5 | 0.487 | 0.00608 | -0.065 | 80.037
2 | 0.545 | 0.00602 | -0.065 | 90.461
2.5 | 0.603 | 0.00601 | -0.065 | 100.223
3 | 0.66 | 0.00603 | -0.066 | 109.43
3.5 | 0.717 | 0.0061 | -0.066 | 117.533
4 | 0.774 | 0.0062 | -0.066 | 124.718
4.5 | 0.829 | 0.00634 | -0.067 | 130.655
5 | 0.881 | 0.00647 | -0.067 | 136.224
5.5 | 0.931 | 0.00669 | -0.067 | 139.23
6 | 0.978 | 0.00688 | -0.067 | 142.241
6.5 | 1.018 | 0.00714 | -0.068 | 142.6
7 | 1.051 | 0.00726 | -0.068 | 144.696
7.5 | 1.077 | 0.00739 | -0.068 | 145.871
8 | 1.096 | 0.00755 | -0.068 | 145.034
8.5 | 1.106 | 0.00769 | -0.069 | 143.76
9 | 1.107 | 0.00778 | -0.069 | 142.262
9.5 | 1.099 | 0.00806 | -0.069 | 136.472
10 | 1.084 | 0.00843 | -0.069 | 128.523
10.5 | 1.056 | 0.01183 | -0.069 | 89.286
11 | 1.024 | 0.01469 | -0.069 | 69.688
11.5 | 0.982 | 0.01589 | -0.069 | 61.809
12 | 0.931 | 0.01789 | -0.068 | 52.074
12.5 | 0.872 | 0.0218 | -0.067 | 39.984
13 | 0.806 | 0.0292 | -0.064 | 27.608
13.5 | 0.734 | 0.04405 | -0.06 | 16.665
14 | 0.67 | 0.0621 | -0.056 | 10.79

## 90. Re 7M Mach 0.00 (2)
BIGFOIL.COM POLAR EXPORT
HN-1069
HN-1069 |  |  |  | Cl Max: | 1.7903 | at alpha= | 17.5 | deg
XFOIL ncrit=9 |  |  |  | L/D Max: | 130.839 | at alpha= | 5 | deg
Re: | 7000000 |  |  | Cd Min: | 0.07743 | at alpha= | 20 | deg
Mach: | 0 |  |  | Cl=0 at alpha= | -2.6116 | deg
|  |  |  | @ Cl=0.1, Cd= | 0.0048122
|  |  |  | @ Cl=0.4, Cd= | 0.0047526
|  |  |  | @ Cl=0.6, Cd= | 0.0052398
alpha (deg) | Cl | Cd | Cm | Cl/Cd
-17.5 | -1.3671 | 0.03985 | -0.0678 | -34.3061
-17 | -1.4044 | 0.02932 | -0.0759 | -47.899
-16.5 | -1.4084 | 0.02604 | -0.0726 | -54.086
-16 | -1.3892 | 0.02348 | -0.0702 | -59.1652
-15.5 | -1.3597 | 0.02162 | -0.0681 | -62.8908
-15 | -1.3249 | 0.02025 | -0.066 | -65.4272
-14.5 | -1.2897 | 0.019 | -0.0637 | -67.8789
-14 | -1.2531 | 0.01789 | -0.0613 | -70.0447
-13.5 | -1.2136 | 0.01673 | -0.0594 | -72.5403
-13 | -1.1584 | 0.01573 | -0.0605 | -73.6427
-12.5 | -1.1024 | 0.01476 | -0.0616 | -74.6883
-12 | -1.0458 | 0.01374 | -0.0629 | -76.1135
-11.5 | -0.9878 | 0.0128 | -0.0642 | -77.1719
-11 | -0.9289 | 0.01183 | -0.0657 | -78.5207
-10.5 | -0.87 | 0.01045 | -0.0674 | -83.2536
-10 | -0.8139 | 0.00954 | -0.068 | -85.3145
-9.5 | -0.757 | 0.00877 | -0.0686 | -86.317
-9 | -0.6984 | 0.0081 | -0.0696 | -86.2222
-8.5 | -0.6417 | 0.0076 | -0.07 | -84.4342
-8 | -0.5881 | 0.00724 | -0.0696 | -81.2293
-7.5 | -0.5345 | 0.00685 | -0.0692 | -78.0292
-7 | -0.4811 | 0.00644 | -0.0687 | -74.705
-6 | -0.3727 | 0.00595 | -0.0679 | -62.6387
-5.5 | -0.318 | 0.00567 | -0.0677 | -56.0847
-5 | -0.263 | 0.00552 | -0.0674 | -47.6449
-4.5 | -0.2081 | 0.00533 | -0.0672 | -39.0432
-4 | -0.1529 | 0.00519 | -0.067 | -29.4605
-3.5 | -0.0978 | 0.00509 | -0.0667 | -19.2141
-3 | -0.0428 | 0.00499 | -0.0665 | -8.5772
-2.5 | 0.0123 | 0.00491 | -0.0663 | 2.5051
-2 | 0.0674 | 0.00483 | -0.0662 | 13.9545
-1.5 | 0.1224 | 0.0048 | -0.066 | 25.5
-1 | 0.1776 | 0.0047 | -0.0659 | 37.7872
-0.5 | 0.2324 | 0.00473 | -0.0658 | 49.1332
0 | 0.2873 | 0.00471 | -0.0657 | 60.9979
0.5 | 0.3422 | 0.00468 | -0.0656 | 73.1197
1 | 0.3965 | 0.00475 | -0.0654 | 83.4737
1.5 | 0.4511 | 0.00479 | -0.0652 | 94.1754
2 | 0.5056 | 0.00493 | -0.065 | 102.5558
2.5 | 0.5599 | 0.0051 | -0.0648 | 109.7843
3 | 0.6144 | 0.00529 | -0.0645 | 116.1437
3.5 | 0.6679 | 0.00555 | -0.0642 | 120.3423
4 | 0.7215 | 0.00579 | -0.0638 | 124.6114
4.5 | 0.7738 | 0.00602 | -0.0631 | 128.5382
5 | 0.8269 | 0.00632 | -0.0626 | 130.8386
5.5 | 0.8801 | 0.00674 | -0.0621 | 130.5786
6 | 0.933 | 0.00718 | -0.0617 | 129.9443
6.5 | 0.9859 | 0.00759 | -0.0612 | 129.8946
7 | 1.0382 | 0.00805 | -0.0607 | 128.9689
7.5 | 1.0896 | 0.00861 | -0.06 | 126.5505
8 | 1.1407 | 0.00917 | -0.0593 | 124.3948
8.5 | 1.1921 | 0.00965 | -0.0587 | 123.5337
9 | 1.2424 | 0.01023 | -0.0579 | 121.4467
9.5 | 1.2921 | 0.01084 | -0.057 | 119.1974
10 | 1.3408 | 0.01151 | -0.056 | 116.49
10.5 | 1.3882 | 0.01229 | -0.0548 | 112.9536
11 | 1.4341 | 0.01317 | -0.0534 | 108.8914
11.5 | 1.4768 | 0.01433 | -0.0515 | 103.0565
12 | 1.5189 | 0.01544 | -0.0497 | 98.3744
12.5 | 1.5626 | 0.01623 | -0.0481 | 96.2785
13 | 1.6044 | 0.01711 | -0.0463 | 93.7697
13.5 | 1.6435 | 0.0181 | -0.0442 | 90.8011
14 | 1.682 | 0.01897 | -0.042 | 88.6663
14.5 | 1.7141 | 0.02017 | -0.0389 | 84.9826
15 | 1.7353 | 0.02127 | -0.0337 | 81.5844
15.5 | 1.7488 | 0.0228 | -0.0279 | 76.7018
16 | 1.7682 | 0.02418 | -0.0237 | 73.1266
16.5 | 1.7779 | 0.02637 | -0.019 | 67.4213
17 | 1.784 | 0.02911 | -0.015 | 61.2848
17.5 | 1.7903 | 0.0322 | -0.0121 | 55.5994
18 | 1.7829 | 0.03704 | -0.0098 | 48.1344
18.5 | 1.7715 | 0.0431 | -0.0092 | 41.1021
19 | 1.748 | 0.05172 | -0.011 | 33.7974
19.5 | 1.7298 | 0.06092 | -0.0146 | 28.3946
20 | 1.6754 | 0.07743 | -0.0233 | 21.6376

## 91. Re 7M Mach 0.10 (1)
BIGFOIL.COM POLAR EXPORT
HN-1069
HN-1069 |  |  |  | Cl Max: | 1.102 | at alpha= | 8.5 | deg
JavaFoil+Calcfoil stall+Eppler ext transition |  |  |  | L/D Max: | 145.107 | at alpha= | 7.5 | deg
Re: | 7000000 |  |  | Cd Min: | 0.00602 | at alpha= | 2.5 | deg
Mach: | 0.1 |  |  | Cl=0 at alpha= | -2.6695 | deg
|  |  |  | @ Cl=0.1, Cd= | 0.0071344
|  |  |  | @ Cl=0.4, Cd= | 0.0062373
|  |  |  | @ Cl=0.6, Cd= | 0.0060221
alpha (deg) | Cl | Cd | Cm | Cl/Cd
-14 | -0.373 | 0.09641 | -0.028 | -3.871
-13.5 | -0.394 | 0.0903 | -0.029 | -4.365
-13 | -0.414 | 0.08472 | -0.029 | -4.891
-12.5 | -0.433 | 0.07967 | -0.03 | -5.438
-12 | -0.45 | 0.07504 | -0.03 | -5.998
-11.5 | -0.465 | 0.07002 | -0.031 | -6.636
-11 | -0.476 | 0.0649 | -0.033 | -7.339
-10.5 | -0.484 | 0.06003 | -0.034 | -8.063
-10 | -0.49 | 0.05271 | -0.037 | -9.299
-9.5 | -0.502 | 0.03627 | -0.045 | -13.834
-9 | -0.568 | 0.00899 | -0.059 | -63.213
-8.5 | -0.549 | 0.00798 | -0.059 | -68.847
-8 | -0.523 | 0.00808 | -0.059 | -64.699
-7.5 | -0.491 | 0.00773 | -0.06 | -63.454
-7 | -0.454 | 0.00744 | -0.06 | -60.928
-6.5 | -0.412 | 0.00723 | -0.06 | -56.929
-6 | -0.366 | 0.00699 | -0.061 | -52.326
-5.5 | -0.317 | 0.00682 | -0.061 | -46.444
-5 | -0.265 | 0.00668 | -0.061 | -39.631
-4.5 | -0.21 | 0.00658 | -0.062 | -31.991
-4 | -0.154 | 0.00702 | -0.062 | -21.981
-3.5 | -0.097 | 0.00692 | -0.062 | -14.029
-3 | -0.039 | 0.00659 | -0.063 | -5.909
-2.5 | 0.02 | 0.00647 | -0.063 | 3.023
-2 | 0.078 | 0.00703 | -0.063 | 11.14
-1.5 | 0.137 | 0.00731 | -0.063 | 18.774
-1 | 0.196 | 0.00697 | -0.064 | 28.133
-0.5 | 0.255 | 0.00671 | -0.064 | 37.986
0 | 0.314 | 0.0065 | -0.064 | 48.254
0.5 | 0.372 | 0.00628 | -0.065 | 59.28
1 | 0.431 | 0.00619 | -0.065 | 69.551
1.5 | 0.489 | 0.0061 | -0.065 | 80.25
2 | 0.548 | 0.00604 | -0.066 | 90.687
2.5 | 0.606 | 0.00602 | -0.066 | 100.622
3 | 0.664 | 0.00605 | -0.066 | 109.672
3.5 | 0.721 | 0.00612 | -0.066 | 117.782
4 | 0.778 | 0.00622 | -0.067 | 125.056
4.5 | 0.833 | 0.00636 | -0.067 | 130.869
5 | 0.885 | 0.00649 | -0.067 | 136.338
5.5 | 0.935 | 0.00672 | -0.067 | 139.221
6 | 0.982 | 0.00691 | -0.068 | 142.046
6.5 | 1.021 | 0.00718 | -0.068 | 142.311
7 | 1.054 | 0.00731 | -0.068 | 144.249
7.5 | 1.079 | 0.00743 | -0.068 | 145.107
8 | 1.095 | 0.00761 | -0.069 | 143.858
8.5 | 1.102 | 0.00776 | -0.069 | 142.08
9 | 1.1 | 0.00786 | -0.069 | 139.919
9.5 | 1.089 | 0.00816 | -0.069 | 133.47
10 | 1.068 | 0.00857 | -0.07 | 124.71
10.5 | 1.035 | 0.01398 | -0.07 | 74.015
11 | 0.996 | 0.01498 | -0.07 | 66.452
11.5 | 0.946 | 0.01652 | -0.069 | 57.249
12 | 0.884 | 0.01961 | -0.068 | 45.082
12.5 | 0.821 | 0.024 | -0.066 | 34.187
13 | 0.742 | 0.03619 | -0.062 | 20.515
13.5 | 0.668 | 0.05447 | -0.058 | 12.268

## 92. Re 7M Mach 0.10 (2)
BIGFOIL.COM POLAR EXPORT
HN-1069
HN-1069 |  |  |  | Cl Max: | 1.7586 | at alpha= | 16.5 | deg
XFOIL ncrit=9 |  |  |  | L/D Max: | 131.183 | at alpha= | 5 | deg
Re: | 7000000 |  |  | Cd Min: | 0.11179 | at alpha= | 20 | deg
Mach: | 0.1 |  |  | Cl=0 at alpha= | -2.6101 | deg
|  |  |  | @ Cl=0.1, Cd= | 0.0048166
|  |  |  | @ Cl=0.4, Cd= | 0.0047609
|  |  |  | @ Cl=0.6, Cd= | 0.005245
alpha (deg) | Cl | Cd | Cm | Cl/Cd
-16.5 | -1.3143 | 0.03703 | -0.0723 | -35.4928
-16 | -1.3296 | 0.02999 | -0.077 | -44.3348
-15.5 | -1.3414 | 0.02565 | -0.0732 | -52.2963
-15 | -1.3214 | 0.0228 | -0.0705 | -57.9561
-14.5 | -1.2917 | 0.02086 | -0.0677 | -61.9223
-14 | -1.2587 | 0.01931 | -0.0648 | -65.1838
-13.5 | -1.2237 | 0.01785 | -0.0619 | -68.5546
-13 | -1.1705 | 0.01662 | -0.0624 | -70.4272
-12.5 | -1.1139 | 0.01549 | -0.0634 | -71.9109
-12 | -1.0566 | 0.01432 | -0.0645 | -73.7849
-11.5 | -0.9978 | 0.0133 | -0.0657 | -75.0226
-11 | -0.9373 | 0.01253 | -0.0671 | -74.8045
-10.5 | -0.8778 | 0.01104 | -0.0687 | -79.5109
-10 | -0.8212 | 0.00989 | -0.0692 | -83.0334
-9.5 | -0.7638 | 0.00901 | -0.0697 | -84.7725
-9 | -0.7045 | 0.00827 | -0.0706 | -85.1874
-8.5 | -0.6471 | 0.00771 | -0.0709 | -83.93
-8 | -0.593 | 0.0073 | -0.0704 | -81.2329
-7.5 | -0.5386 | 0.00697 | -0.07 | -77.274
-7 | -0.4848 | 0.0065 | -0.0693 | -74.5846
-6.5 | -0.4303 | 0.00619 | -0.0689 | -69.5153
-6 | -0.3754 | 0.006 | -0.0685 | -62.5667
-5.5 | -0.3204 | 0.0057 | -0.0682 | -56.2105
-5 | -0.265 | 0.00553 | -0.0679 | -47.9204
-4.5 | -0.2096 | 0.00534 | -0.0676 | -39.2509
-4 | -0.154 | 0.0052 | -0.0674 | -29.6154
-3.5 | -0.0986 | 0.0051 | -0.0671 | -19.3333
-3 | -0.0432 | 0.005 | -0.0669 | -8.64
-2.5 | 0.0122 | 0.00492 | -0.0667 | 2.4797
-2 | 0.0677 | 0.00484 | -0.0665 | 13.9876
-1.5 | 0.123 | 0.0048 | -0.0664 | 25.625
-1 | 0.1785 | 0.00471 | -0.0663 | 37.8981
-0.5 | 0.2336 | 0.00473 | -0.0661 | 49.3869
0 | 0.2888 | 0.00472 | -0.066 | 61.1864
0.5 | 0.344 | 0.00468 | -0.0659 | 73.5043
1 | 0.3987 | 0.00476 | -0.0657 | 83.7605
1.5 | 0.4535 | 0.0048 | -0.0655 | 94.4792
2 | 0.5083 | 0.00494 | -0.0653 | 102.8947
2.5 | 0.563 | 0.00511 | -0.065 | 110.1761
3 | 0.6178 | 0.00531 | -0.0648 | 116.3465
3.5 | 0.6717 | 0.00557 | -0.0644 | 120.5925
4 | 0.7256 | 0.00581 | -0.064 | 124.8881
4.5 | 0.7782 | 0.00605 | -0.0632 | 128.6281
5 | 0.8317 | 0.00634 | -0.0627 | 131.183
5.5 | 0.8852 | 0.00678 | -0.0622 | 130.5605
6 | 0.9386 | 0.00721 | -0.0617 | 130.1803
6.5 | 0.9919 | 0.00763 | -0.0612 | 130
7 | 1.0445 | 0.00812 | -0.0605 | 128.633
7.5 | 1.0964 | 0.00868 | -0.0598 | 126.3134
8 | 1.1481 | 0.00923 | -0.059 | 124.3879
8.5 | 1.1998 | 0.00975 | -0.0583 | 123.0564
9 | 1.2505 | 0.01035 | -0.0574 | 120.8213
9.5 | 1.3006 | 0.01099 | -0.0564 | 118.3439
10 | 1.3496 | 0.01171 | -0.0552 | 115.2519
10.5 | 1.397 | 0.01256 | -0.0538 | 111.2261
11 | 1.4423 | 0.01358 | -0.052 | 106.2077
11.5 | 1.4829 | 0.01503 | -0.0496 | 98.6627
12 | 1.5288 | 0.01576 | -0.0481 | 97.0051
12.5 | 1.5726 | 0.0166 | -0.0464 | 94.7349
13 | 1.6141 | 0.01754 | -0.0443 | 92.0239
13.5 | 1.6525 | 0.01861 | -0.0417 | 88.7963
14 | 1.6895 | 0.01961 | -0.039 | 86.155
14.5 | 1.7144 | 0.02091 | -0.0343 | 81.9895
15 | 1.7308 | 0.02226 | -0.0284 | 77.7538
15.5 | 1.7418 | 0.02415 | -0.0227 | 72.1242
16 | 1.7557 | 0.0261 | -0.0182 | 67.2682
16.5 | 1.7586 | 0.02911 | -0.0136 | 60.4122
17 | 1.7571 | 0.03293 | -0.0101 | 53.3586
17.5 | 1.7489 | 0.03804 | -0.008 | 45.9753
18 | 1.7313 | 0.04511 | -0.008 | 38.3795
18.5 | 1.697 | 0.05576 | -0.0113 | 30.434
19 | 1.6569 | 0.06925 | -0.0179 | 23.9264
19.5 | 1.6139 | 0.08499 | -0.0269 | 18.9893
20 | 1.5231 | 0.11179 | -0.0436 | 13.6247

## 93. Re 7M Mach 0.25 (1)
BIGFOIL.COM POLAR EXPORT
HN-1069
HN-1069 |  |  |  | Cl Max: | 1.081 | at alpha= | 8 | deg
JavaFoil+Calcfoil stall+Eppler ext transition |  |  |  | L/D Max: | 140.782 | at alpha= | 7 | deg
Re: | 7000000 |  |  | Cd Min: | 0.0061 | at alpha= | 2.5 | deg
Mach: | 0.25 |  |  | Cl=0 at alpha= | -2.6667 | deg
|  |  |  | @ Cl=0.1, Cd= | 0.0072321
|  |  |  | @ Cl=0.4, Cd= | 0.08172
|  |  |  | @ Cl=0.6, Cd= | 0.08172
alpha (deg) | Cl | Cd | Cm | Cl/Cd
-13 | -0.132 | 0.09044 | -0.029 | -1.464
-12.5 | -0.203 | 0.08551 | -0.029 | -2.37
-12 | -0.258 | 0.08014 | -0.029 | -3.219
-11.5 | -0.306 | 0.07403 | -0.03 | -4.14
-11 | -0.348 | 0.06948 | -0.03 | -5.015
-10.5 | -0.384 | 0.06495 | -0.031 | -5.904
-10 | -0.41 | 0.06083 | -0.032 | -6.738
-9.5 | -0.423 | 0.0556 | -0.034 | -7.605
-9 | -0.431 | 0.0488 | -0.038 | -8.825
-8.5 | -0.497 | 0.01154 | -0.058 | -43.082
-8 | -0.505 | 0.00813 | -0.061 | -62.139
-7.5 | -0.483 | 0.00808 | -0.061 | -59.706
-7 | -0.452 | 0.00768 | -0.062 | -58.882
-6.5 | -0.414 | 0.00745 | -0.062 | -55.639
-6 | -0.371 | 0.00719 | -0.062 | -51.552
-5.5 | -0.322 | 0.00694 | -0.063 | -46.449
-5 | -0.27 | 0.00675 | -0.063 | -40.032
-4.5 | -0.215 | 0.00666 | -0.063 | -32.337
-4 | -0.158 | 0.00709 | -0.064 | -22.316
-3.5 | -0.1 | 0.00699 | -0.064 | -14.248
-3 | -0.04 | 0.00668 | -0.064 | -5.986
-2.5 | 0.02 | 0.00655 | -0.065 | 3.067
-2 | 0.08 | 0.00716 | -0.065 | 11.234
-1.5 | 0.141 | 0.00738 | -0.065 | 19.101
-1 | 0.201 | 0.00708 | -0.066 | 28.458
-0.5 | 0.262 | 0.0068 | -0.066 | 38.527
0 | 0.322 | 0.00657 | -0.066 | 49.017
0.5 | 0.382 | 0.00636 | -0.066 | 60.133
1 | 0.443 | 0.00627 | -0.067 | 70.595
1.5 | 0.503 | 0.00618 | -0.067 | 81.343
2 | 0.563 | 0.00612 | -0.067 | 91.914
2.5 | 0.622 | 0.0061 | -0.068 | 101.995
3 | 0.682 | 0.00613 | -0.068 | 111.137
3.5 | 0.74 | 0.00622 | -0.068 | 119.067
4 | 0.798 | 0.00635 | -0.068 | 125.816
4.5 | 0.855 | 0.00648 | -0.069 | 131.803
5 | 0.908 | 0.00665 | -0.069 | 136.505
5.5 | 0.958 | 0.00697 | -0.069 | 137.395
6 | 1.003 | 0.00713 | -0.07 | 140.69
6.5 | 1.039 | 0.0074 | -0.07 | 140.473
7 | 1.065 | 0.00756 | -0.07 | 140.782
7.5 | 1.079 | 0.00775 | -0.07 | 139.225
8 | 1.081 | 0.00807 | -0.071 | 133.932
8.5 | 1.067 | 0.00823 | -0.071 | 129.721
9 | 1.038 | 0.00843 | -0.071 | 123.025
9.5 | 0.988 | 0.01156 | -0.071 | 85.512
10 | 0.924 | 0.01459 | -0.071 | 63.296
10.5 | 0.84 | 0.0161 | -0.071 | 52.171
11 | 0.739 | 0.01888 | -0.069 | 39.153
11.5 | 0.612 | 0.02977 | -0.065 | 20.554
12 | 0.483 | 0.05235 | -0.057 | 9.227
12.5 | 0.372 | 0.06989 | -0.051 | 5.329
13 | 0.262 | 0.08172 | -0.047 | 3.202

## 94. Re 7M Mach 0.25 (2)
BIGFOIL.COM POLAR EXPORT
HN-1069
HN-1069 |  |  |  | Cl Max: | 1.5569 | at alpha= | 12.5 | deg
XFOIL ncrit=9 |  |  |  | L/D Max: | 132.674 | at alpha= | 5 | deg
Re: | 7000000 |  |  | Cd Min: | 0.19265 | at alpha= | -16 | deg
Mach: | 0.25 |  |  | Cl=0 at alpha= | -2.603 | deg
|  |  |  | @ Cl=0.1, Cd= | 0.0048638
|  |  |  | @ Cl=0.4, Cd= | 0.0047771
|  |  |  | @ Cl=0.6, Cd= | 0.0052542
alpha (deg) | Cl | Cd | Cm | Cl/Cd
-16 | -0.6023 | 0.19265 | 0.0187 | -3.1264
-15.5 | -0.5883 | 0.18518 | 0.0154 | -3.1769
-15 | -0.5749 | 0.17739 | 0.0121 | -3.2409
-14.5 | -0.5682 | 0.16756 | 0.0085 | -3.391
-14 | -0.5803 | 0.15109 | 0.0031 | -3.8408
-13.5 | -0.5842 | 0.13934 | -0.0014 | -4.1926
-13 | -0.6724 | 0.10867 | -0.0156 | -6.1875
-12.5 | -0.7012 | 0.09456 | -0.0234 | -7.4154
-12 | -0.8883 | 0.0475 | -0.0619 | -18.7011
-11.5 | -0.9435 | 0.03616 | -0.0681 | -26.0924
-11 | -0.9541 | 0.02431 | -0.0725 | -39.2472
-10.5 | -0.913 | 0.01729 | -0.0755 | -52.8051
-10 | -0.8529 | 0.01438 | -0.0769 | -59.3115
-9.5 | -0.7997 | 0.01145 | -0.0765 | -69.8428
-9 | -0.7384 | 0.00967 | -0.0767 | -76.3599
-8.5 | -0.6768 | 0.00864 | -0.0766 | -78.3333
-8 | -0.6201 | 0.0079 | -0.0754 | -78.4937
-7.5 | -0.5631 | 0.00733 | -0.0743 | -76.8213
-7 | -0.5057 | 0.00695 | -0.0734 | -72.7626
-6.5 | -0.4489 | 0.00644 | -0.0724 | -69.705
-6 | -0.3914 | 0.00613 | -0.0716 | -63.8499
-5.5 | -0.3337 | 0.00586 | -0.071 | -56.9454
-5 | -0.2759 | 0.00561 | -0.0705 | -49.18
-4.5 | -0.2182 | 0.00542 | -0.07 | -40.2583
-4 | -0.1604 | 0.00528 | -0.0696 | -30.3788
-3.5 | -0.1028 | 0.00516 | -0.0692 | -19.9225
-3 | -0.0455 | 0.00504 | -0.0689 | -9.0278
-2.5 | 0.0118 | 0.00494 | -0.0686 | 2.3887
-2 | 0.0692 | 0.00488 | -0.0684 | 14.1803
-1.5 | 0.1262 | 0.00485 | -0.0681 | 26.0206
-1 | 0.1833 | 0.00474 | -0.068 | 38.6709
-0.5 | 0.2402 | 0.00475 | -0.0678 | 50.5684
0 | 0.297 | 0.00475 | -0.0676 | 62.5263
0.5 | 0.354 | 0.00472 | -0.0675 | 75
1 | 0.4104 | 0.00479 | -0.0672 | 85.6785
1.5 | 0.4668 | 0.00485 | -0.067 | 96.2474
2 | 0.5233 | 0.00501 | -0.0667 | 104.4511
2.5 | 0.5797 | 0.00519 | -0.0664 | 111.6956
3 | 0.6366 | 0.00537 | -0.0661 | 118.5475
3.5 | 0.6924 | 0.00564 | -0.0655 | 122.766
4 | 0.748 | 0.00593 | -0.0649 | 126.1383
4.5 | 0.8026 | 0.00618 | -0.064 | 129.8706
5 | 0.8584 | 0.00647 | -0.0632 | 132.6739
5.5 | 0.9138 | 0.00695 | -0.0625 | 131.482
6 | 0.9693 | 0.00744 | -0.0616 | 130.2823
6.5 | 1.0248 | 0.00793 | -0.0607 | 129.2308
7 | 1.0793 | 0.00853 | -0.0596 | 126.5299
7.5 | 1.1339 | 0.00912 | -0.0584 | 124.3311
8 | 1.1887 | 0.00968 | -0.0572 | 122.7996
8.5 | 1.2425 | 0.01035 | -0.0557 | 120.0483
9 | 1.2953 | 0.01112 | -0.054 | 116.4838
9.5 | 1.3467 | 0.01201 | -0.0521 | 112.1316
10 | 1.3951 | 0.01319 | -0.0496 | 105.7695
10.5 | 1.4357 | 0.0151 | -0.0459 | 95.0795
11 | 1.4823 | 0.01625 | -0.0431 | 91.2185
11.5 | 1.5204 | 0.01804 | -0.0391 | 84.2794
12 | 1.5524 | 0.02007 | -0.0344 | 77.3493
12.5 | 1.5569 | 0.02301 | -0.0258 | 67.6619
13 | 1.544 | 0.02644 | -0.0163 | 58.3964
13.5 | 1.5196 | 0.03145 | -0.009 | 48.318
14 | 1.4875 | 0.03852 | -0.0054 | 38.6163
14.5 | 1.4511 | 0.04832 | -0.007 | 30.031
15 | 1.4136 | 0.0612 | -0.0136 | 23.098
15.5 | 1.377 | 0.0766 | -0.0233 | 17.9765
16 | 1.335 | 0.09451 | -0.0346 | 14.1255
16.5 | 1.2826 | 0.11514 | -0.0472 | 11.1395
17 | 1.2378 | 0.1347 | -0.0593 | 9.1893
17.5 | 1.1944 | 0.15486 | -0.0722 | 7.7128

## 95. Re 7M Mach 0.50 (1)
BIGFOIL.COM POLAR EXPORT
HN-1069
HN-1069 |  |  |  | Cl Max: | 1.226 | at alpha= | 20 | deg
JavaFoil+Calcfoil stall+Eppler ext transition |  |  |  | L/D Max: | 133.219 | at alpha= | 4.5 | deg
Re: | 7000000 |  |  | Cd Min: | 0.0065 | at alpha= | 2.5 | deg
Mach: | 0.5 |  |  | Cl=0 at alpha= | -2.6642 | deg
|  |  |  | @ Cl=0.1, Cd= | 0.0068031
|  |  |  | @ Cl=0.4, Cd= | 0.0068085
|  |  |  | @ Cl=0.6, Cd= | 0.006527
alpha (deg) | Cl | Cd | Cm | Cl/Cd
-20 | -0.914 | 0.153 | -0.037 | -5.971
-19.5 | -0.887 | 0.14654 | -0.036 | -6.054
-19 | -0.86 | 0.14315 | -0.035 | -6.007
-18.5 | -0.833 | 0.13749 | -0.035 | -6.057
-18 | -0.807 | 0.13493 | -0.035 | -5.982
-17.5 | -0.782 | 0.12853 | -0.035 | -6.083
-17 | -0.758 | 0.12716 | -0.036 | -5.958
-16.5 | -0.731 | 0.12156 | -0.035 | -6.013
-16 | -0.704 | 0.11685 | -0.034 | -6.021
-15.5 | -0.678 | 0.11223 | -0.034 | -6.042
-15 | -0.653 | 0.10055 | -0.035 | -6.496
-14.5 | -0.627 | 0.10662 | -0.035 | -5.878
-14 | -0.6 | 0.10035 | -0.034 | -5.983
-13.5 | -0.575 | 0.09147 | -0.035 | -6.286
-13 | -0.55 | 0.08414 | -0.036 | -6.533
-12.5 | -0.525 | 0.07691 | -0.037 | -6.825
-12 | -0.495 | 0.08463 | -0.033 | -5.854
-11.5 | -0.47 | 0.07547 | -0.035 | -6.234
-11 | -0.446 | 0.06755 | -0.038 | -6.604
-10.5 | -0.424 | 0.05838 | -0.042 | -7.265
-10 | -0.39 | 0.06889 | -0.032 | -5.661
-9.5 | -0.365 | 0.05983 | -0.036 | -6.106
-9 | -0.343 | 0.05115 | -0.042 | -6.702
-8.5 | -0.346 | 0.02305 | -0.058 | -14.993
-8 | -0.285 | 0.05196 | -0.034 | -5.484
-7.5 | -0.259 | 0.04781 | -0.036 | -5.415
-7 | -0.279 | 0.01008 | -0.067 | -27.639
-6.5 | -0.207 | 0.0407 | -0.04 | -5.087
-6 | -0.261 | 0.00786 | -0.07 | -33.194
-5.5 | -0.322 | 0.00779 | -0.07 | -41.334
-5 | -0.287 | 0.00741 | -0.07 | -38.691
-4.5 | -0.235 | 0.00706 | -0.071 | -33.219
-4 | -0.175 | 0.00687 | -0.071 | -25.43
-3.5 | -0.111 | 0.00736 | -0.072 | -15.04
-3 | -0.045 | 0.00716 | -0.072 | -6.224
-2.5 | 0.022 | 0.0069 | -0.072 | 3.248
-2 | 0.09 | 0.00673 | -0.073 | 13.351
-1.5 | 0.157 | 0.00722 | -0.073 | 21.803
-1 | 0.225 | 0.00694 | -0.073 | 32.434
-0.5 | 0.293 | 0.00719 | -0.074 | 40.675
0 | 0.36 | 0.00691 | -0.074 | 52.129
0.5 | 0.427 | 0.00674 | -0.074 | 63.458
1 | 0.495 | 0.0066 | -0.075 | 74.965
1.5 | 0.562 | 0.00655 | -0.075 | 85.799
2 | 0.628 | 0.00651 | -0.075 | 96.585
2.5 | 0.695 | 0.0065 | -0.076 | 106.883
3 | 0.761 | 0.00661 | -0.076 | 115.119
3.5 | 0.826 | 0.00671 | -0.076 | 122.941
4 | 0.889 | 0.00693 | -0.077 | 128.197
4.5 | 0.948 | 0.00712 | -0.077 | 133.219
5 | 1 | 0.00759 | -0.077 | 131.642
5.5 | 1.041 | 0.00791 | -0.077 | 131.542
6 | 1.061 | 0.00835 | -0.078 | 126.973
6.5 | 1.003 | 0.0089 | -0.078 | 112.616
7 | 0.646 | 0.01216 | -0.078 | 53.153
7.5 | 0.678 | 0.01419 | -0.078 | 47.747
8 | 0.711 | 0.01447 | -0.079 | 49.097
8.5 | 0.717 | 0.0188 | -0.076 | 38.166
9 | 0.771 | 0.01607 | -0.078 | 47.967
9.5 | 0.777 | 0.02088 | -0.076 | 37.207
10 | 0.686 | 0.07017 | -0.043 | 9.772
10.5 | 0.78 | 0.03888 | -0.068 | 20.056
11 | 0.744 | 0.07411 | -0.047 | 10.04
11.5 | 0.767 | 0.08461 | -0.044 | 9.063
12 | 0.795 | 0.08103 | -0.046 | 9.817
12.5 | 0.82 | 0.09057 | -0.044 | 9.049
13 | 0.851 | 0.09441 | -0.048 | 9.015
13.5 | 0.873 | 0.09741 | -0.044 | 8.963
14 | 0.901 | 0.10188 | -0.046 | 8.848
14.5 | 0.933 | 0.10493 | -0.049 | 8.89
15 | 0.961 | 0.11234 | -0.051 | 8.559
15.5 | 0.982 | 0.11351 | -0.047 | 8.649
16 | 1.012 | 0.11784 | -0.049 | 8.585
16.5 | 1.046 | 0.11948 | -0.053 | 8.753
17 | 1.074 | 0.12639 | -0.054 | 8.497
17.5 | 1.091 | 0.13093 | -0.05 | 8.332
18 | 1.12 | 0.13428 | -0.052 | 8.343
18.5 | 1.155 | 0.13453 | -0.055 | 8.585
19 | 1.188 | 0.13632 | -0.057 | 8.716
19.5 | 1.199 | 0.14619 | -0.052 | 8.204
20 | 1.226 | 0.15045 | -0.053 | 8.148

## 96. Re 7M Mach 0.50 (2)
BIGFOIL.COM POLAR EXPORT
HN-1069
HN-1069 |  |  |  | Cl Max: | 1.2735 | at alpha= | 8 | deg
XFOIL ncrit=9 |  |  |  | L/D Max: | 135.661 | at alpha= | 4.5 | deg
Re: | 7000000 |  |  | Cd Min: | 0.27226 | at alpha= | -20 | deg
Mach: | 0.5 |  |  | Cl=0 at alpha= | -2.5682 | deg
|  |  |  | @ Cl=0.1, Cd= | 0.0050104
|  |  |  | @ Cl=0.4, Cd= | 0.0049134
|  |  |  | @ Cl=0.6, Cd= | 0.0052944
alpha (deg) | Cl | Cd | Cm | Cl/Cd
-20 | -0.7909 | 0.27226 | 0.0562 | -2.9049
-19.5 | -0.7697 | 0.26374 | 0.0514 | -2.9184
-19 | -0.7484 | 0.25537 | 0.0468 | -2.9306
-18.5 | -0.7275 | 0.24703 | 0.0422 | -2.945
-18 | -0.7079 | 0.23803 | 0.0376 | -2.974
-17.5 | -0.6881 | 0.22888 | 0.0331 | -3.0064
-17 | -0.6674 | 0.22152 | 0.029 | -3.0128
-16.5 | -0.647 | 0.21405 | 0.025 | -3.0227
-16 | -0.626 | 0.20588 | 0.0211 | -3.0406
-15.5 | -0.6067 | 0.19768 | 0.0172 | -3.0691
-15 | -0.5883 | 0.1894 | 0.0134 | -3.1061
-14.5 | -0.5707 | 0.18124 | 0.0097 | -3.1489
-14 | -0.556 | 0.17246 | 0.006 | -3.2239
-13.5 | -0.54 | 0.16425 | 0.0025 | -3.2877
-13 | -0.5272 | 0.15538 | -0.001 | -3.393
-12.5 | -0.5154 | 0.14651 | -0.0044 | -3.5178
-12 | -0.5048 | 0.13785 | -0.0077 | -3.662
-11.5 | -0.4989 | 0.12816 | -0.0113 | -3.8928
-11 | -0.4893 | 0.12007 | -0.0144 | -4.0751
-10.5 | -0.4862 | 0.11078 | -0.018 | -4.3889
-10 | -0.4802 | 0.10266 | -0.0211 | -4.6776
-9.5 | -0.4779 | 0.09434 | -0.0242 | -5.0657
-9 | -0.4834 | 0.08528 | -0.0276 | -5.6684
-8.5 | -0.4917 | 0.07669 | -0.0307 | -6.4115
-8 | -0.4906 | 0.06519 | -0.0416 | -7.5257
-7.5 | -0.4864 | 0.05304 | -0.057 | -9.1704
-7 | -0.4617 | 0.0334 | -0.0889 | -13.8234
-6.5 | -0.4575 | 0.02068 | -0.0942 | -22.1228
-6 | -0.4476 | 0.01141 | -0.0902 | -39.2287
-5.5 | -0.3962 | 0.00734 | -0.086 | -53.9782
-5 | -0.3283 | 0.00632 | -0.0833 | -51.9462
-4.5 | -0.2596 | 0.00585 | -0.0814 | -44.3761
-4 | -0.1912 | 0.00559 | -0.0799 | -34.2039
-3.5 | -0.1237 | 0.00541 | -0.0788 | -22.8651
-3 | -0.057 | 0.00528 | -0.0778 | -10.7955
-2.5 | 0.009 | 0.00513 | -0.077 | 1.7544
-2 | 0.0745 | 0.00503 | -0.0764 | 14.8111
-1.5 | 0.1397 | 0.00498 | -0.0759 | 28.0522
-1 | 0.2044 | 0.00491 | -0.0755 | 41.6293
-0.5 | 0.2691 | 0.0049 | -0.0751 | 54.9184
0 | 0.3332 | 0.00492 | -0.0747 | 67.7236
0.5 | 0.3976 | 0.00491 | -0.0743 | 80.9776
1 | 0.4615 | 0.005 | -0.0739 | 92.3
1.5 | 0.5256 | 0.00507 | -0.0733 | 103.6686
2 | 0.5899 | 0.00526 | -0.0727 | 112.1483
2.5 | 0.6545 | 0.00548 | -0.0719 | 119.4343
3 | 0.7195 | 0.00573 | -0.071 | 125.5672
3.5 | 0.7839 | 0.00607 | -0.0698 | 129.1433
4 | 0.8489 | 0.0064 | -0.0683 | 132.6406
4.5 | 0.913 | 0.00673 | -0.0664 | 135.6612
5 | 0.9766 | 0.0072 | -0.064 | 135.6389
5.5 | 1.0425 | 0.0078 | -0.0617 | 133.6538
6 | 1.108 | 0.00853 | -0.0588 | 129.8945
6.5 | 1.1748 | 0.00928 | -0.0554 | 126.5948
7 | 1.2366 | 0.01064 | -0.0503 | 116.2218
7.5 | 1.273 | 0.01401 | -0.0412 | 90.8637
8 | 1.2735 | 0.01971 | -0.0294 | 64.6119
8.5 | 1.2414 | 0.02521 | -0.0159 | 49.2424
9 | 1.2023 | 0.0316 | -0.0073 | 38.0475
9.5 | 1.1636 | 0.04015 | -0.0059 | 28.9813
10 | 1.1261 | 0.05206 | -0.0123 | 21.6308
10.5 | 1.0985 | 0.06636 | -0.0231 | 16.5536
11 | 1.0714 | 0.08216 | -0.0339 | 13.0404
11.5 | 1.0468 | 0.09704 | -0.0429 | 10.7873
12 | 1.0271 | 0.11115 | -0.0516 | 9.2407
12.5 | 1.0062 | 0.12633 | -0.0613 | 7.9649
13 | 0.9947 | 0.14061 | -0.0703 | 7.0742

## 97. Re 8M Mach 0.00 (1)
BIGFOIL.COM POLAR EXPORT
HN-1069
HN-1069 |  |  |  | Cl Max: | 1.107 | at alpha= | 9 | deg
JavaFoil+Calcfoil stall+Eppler ext transition |  |  |  | L/D Max: | 147.73 | at alpha= | 7.5 | deg
Re: | 8000000 |  |  | Cd Min: | 0.00602 | at alpha= | 2.5 | deg
Mach: | 0 |  |  | Cl=0 at alpha= | -2.6638 | deg
|  |  |  | @ Cl=0.1, Cd= | 0.00718
|  |  |  | @ Cl=0.4, Cd= | 0.0062741
|  |  |  | @ Cl=0.6, Cd= | 0.0060221
alpha (deg) | Cl | Cd | Cm | Cl/Cd
-14 | -0.407 | 0.09371 | -0.029 | -4.345
-13.5 | -0.425 | 0.08811 | -0.03 | -4.827
-13 | -0.442 | 0.08334 | -0.03 | -5.306
-12.5 | -0.458 | 0.07808 | -0.03 | -5.865
-12 | -0.471 | 0.07374 | -0.031 | -6.392
-11.5 | -0.484 | 0.06743 | -0.033 | -7.177
-11 | -0.492 | 0.06252 | -0.034 | -7.877
-10.5 | -0.499 | 0.05604 | -0.037 | -8.909
-10 | -0.512 | 0.04258 | -0.043 | -12.021
-9.5 | -0.574 | 0.01088 | -0.056 | -52.709
-9 | -0.575 | 0.00821 | -0.058 | -70.07
-8.5 | -0.553 | 0.00775 | -0.059 | -71.355
-8 | -0.525 | 0.00796 | -0.059 | -65.934
-7.5 | -0.491 | 0.00758 | -0.059 | -64.863
-7 | -0.453 | 0.00735 | -0.06 | -61.669
-6.5 | -0.411 | 0.00712 | -0.06 | -57.739
-6 | -0.365 | 0.00693 | -0.06 | -52.655
-5.5 | -0.316 | 0.00676 | -0.061 | -46.706
-5 | -0.264 | 0.00663 | -0.061 | -39.77
-4.5 | -0.209 | 0.00709 | -0.061 | -29.52
-4 | -0.154 | 0.00698 | -0.062 | -21.997
-3.5 | -0.097 | 0.00684 | -0.062 | -14.12
-3 | -0.039 | 0.00658 | -0.062 | -5.894
-2.5 | 0.019 | 0.00732 | -0.063 | 2.658
-2 | 0.078 | 0.00707 | -0.063 | 11.021
-1.5 | 0.136 | 0.00736 | -0.063 | 18.538
-1 | 0.195 | 0.00697 | -0.063 | 27.998
-0.5 | 0.254 | 0.00676 | -0.064 | 37.491
0 | 0.312 | 0.00649 | -0.064 | 48.05
0.5 | 0.37 | 0.00633 | -0.064 | 58.472
1 | 0.429 | 0.00622 | -0.065 | 68.948
1.5 | 0.487 | 0.00613 | -0.065 | 79.389
2 | 0.545 | 0.00606 | -0.065 | 89.963
2.5 | 0.603 | 0.00602 | -0.065 | 100.21
3 | 0.66 | 0.00604 | -0.066 | 109.271
3.5 | 0.717 | 0.00606 | -0.066 | 118.287
4 | 0.774 | 0.00617 | -0.066 | 125.306
4.5 | 0.829 | 0.00628 | -0.067 | 132.028
5 | 0.881 | 0.0064 | -0.067 | 137.753
5.5 | 0.931 | 0.00668 | -0.067 | 139.437
6 | 0.978 | 0.00678 | -0.067 | 144.202
6.5 | 1.018 | 0.00702 | -0.068 | 145.006
7 | 1.051 | 0.00715 | -0.068 | 147.056
7.5 | 1.077 | 0.00729 | -0.068 | 147.73
8 | 1.096 | 0.00743 | -0.068 | 147.4
8.5 | 1.106 | 0.0076 | -0.069 | 145.403
9 | 1.107 | 0.00776 | -0.069 | 142.612
9.5 | 1.099 | 0.00787 | -0.069 | 139.67
10 | 1.084 | 0.00823 | -0.069 | 131.662
10.5 | 1.057 | 0.01151 | -0.069 | 91.829
11 | 1.025 | 0.01429 | -0.069 | 71.687
11.5 | 0.985 | 0.01538 | -0.069 | 64.006
12 | 0.935 | 0.01711 | -0.069 | 54.673
12.5 | 0.879 | 0.02014 | -0.067 | 43.627
13 | 0.817 | 0.02565 | -0.066 | 31.844
13.5 | 0.746 | 0.0377 | -0.062 | 19.79
14 | 0.679 | 0.05521 | -0.058 | 12.299

## 98. Re 8M Mach 0.00 (2)
BIGFOIL.COM POLAR EXPORT
HN-1069
HN-1069 |  |  |  | Cl Max: | 1.8148 | at alpha= | 17.5 | deg
XFOIL ncrit=9 |  |  |  | L/D Max: | 133.112 | at alpha= | 5.5 | deg
Re: | 8000000 |  |  | Cd Min: | 0.07592 | at alpha= | 20 | deg
Mach: | 0 |  |  | Cl=0 at alpha= | -2.6053 | deg
|  |  |  | @ Cl=0.1, Cd= | 0.004816
|  |  |  | @ Cl=0.4, Cd= | 0.0047923
|  |  |  | @ Cl=0.6, Cd= | 0.0052274
alpha (deg) | Cl | Cd | Cm | Cl/Cd
-18 | -1.3619 | 0.0497 | -0.0584 | -27.4024
-17.5 | -1.3454 | 0.04407 | -0.0632 | -30.5287
-17 | -1.3944 | 0.03031 | -0.0754 | -46.0046
-16.5 | -1.429 | 0.02418 | -0.0715 | -59.0984
-16 | -1.4032 | 0.02205 | -0.0693 | -63.6372
-15.5 | -1.3721 | 0.02028 | -0.0672 | -67.6578
-15 | -1.3371 | 0.01896 | -0.065 | -70.5222
-14.5 | -1.3014 | 0.01778 | -0.0625 | -73.1946
-14 | -1.2637 | 0.01673 | -0.0602 | -75.535
-13.5 | -1.2121 | 0.01559 | -0.0607 | -77.7486
-13 | -1.1567 | 0.01465 | -0.0617 | -78.9556
-12.5 | -1.1004 | 0.01374 | -0.0628 | -80.0873
-12 | -1.0433 | 0.01281 | -0.064 | -81.4442
-11.5 | -0.9849 | 0.01196 | -0.0654 | -82.3495
-11 | -0.925 | 0.01128 | -0.0669 | -82.0035
-10.5 | -0.8652 | 0.01033 | -0.0685 | -83.7561
-10 | -0.811 | 0.00934 | -0.0687 | -86.8308
-9.5 | -0.7547 | 0.00855 | -0.0692 | -88.269
-9 | -0.6963 | 0.00786 | -0.0701 | -88.5878
-8.5 | -0.6437 | 0.00736 | -0.0696 | -87.4592
-8 | -0.5897 | 0.007 | -0.0693 | -84.2429
-7.5 | -0.5361 | 0.00671 | -0.0689 | -79.8957
-7 | -0.4829 | 0.00632 | -0.0683 | -76.4082
-6.5 | -0.4286 | 0.00602 | -0.068 | -71.196
-6 | -0.374 | 0.00584 | -0.0677 | -64.0411
-5.5 | -0.3192 | 0.00558 | -0.0674 | -57.2043
-5 | -0.2642 | 0.00543 | -0.0672 | -48.6556
-4.5 | -0.209 | 0.00525 | -0.067 | -39.8095
-4 | -0.1538 | 0.00514 | -0.0668 | -29.9222
-3.5 | -0.0987 | 0.00506 | -0.0666 | -19.5059
-3 | -0.0435 | 0.00496 | -0.0664 | -8.7702
-2.5 | 0.0116 | 0.00489 | -0.0663 | 2.3722
-2 | 0.0669 | 0.00484 | -0.0661 | 13.8223
-1.5 | 0.1221 | 0.0048 | -0.066 | 25.4375
-1 | 0.1772 | 0.00473 | -0.0659 | 37.463
-0.5 | 0.2322 | 0.00474 | -0.0658 | 48.9873
0 | 0.2872 | 0.00474 | -0.0657 | 60.5907
0.5 | 0.3421 | 0.00473 | -0.0656 | 72.3256
1 | 0.3969 | 0.00479 | -0.0654 | 82.8601
1.5 | 0.4515 | 0.00483 | -0.0653 | 93.4783
2 | 0.5061 | 0.00494 | -0.0651 | 102.4494
2.5 | 0.5606 | 0.00509 | -0.0649 | 110.1375
3 | 0.6151 | 0.00528 | -0.0647 | 116.4962
3.5 | 0.6689 | 0.00553 | -0.0644 | 120.9584
4 | 0.7226 | 0.00578 | -0.064 | 125.0173
4.5 | 0.7759 | 0.00602 | -0.0635 | 128.887
5 | 0.8263 | 0.00627 | -0.0624 | 131.7863
5.5 | 0.8812 | 0.00662 | -0.0623 | 133.1118
6 | 0.9344 | 0.00702 | -0.0619 | 133.1054
6.5 | 0.9874 | 0.00743 | -0.0615 | 132.8937
7 | 1.0396 | 0.00791 | -0.0609 | 131.4286
7.5 | 1.0914 | 0.00842 | -0.0603 | 129.62
8 | 1.1429 | 0.00894 | -0.0597 | 127.8412
8.5 | 1.1942 | 0.00943 | -0.059 | 126.6384
9 | 1.2446 | 0.01001 | -0.0582 | 124.3357
9.5 | 1.2945 | 0.01061 | -0.0574 | 122.0075
10 | 1.3433 | 0.01128 | -0.0564 | 119.0869
10.5 | 1.3907 | 0.01208 | -0.0552 | 115.1242
11 | 1.436 | 0.01304 | -0.0537 | 110.1227
11.5 | 1.48 | 0.01406 | -0.052 | 105.2632
12 | 1.5261 | 0.01474 | -0.0508 | 103.5346
12.5 | 1.5705 | 0.0155 | -0.0494 | 101.3226
13 | 1.6132 | 0.01634 | -0.0477 | 98.7271
13.5 | 1.6535 | 0.01727 | -0.0457 | 95.7441
14 | 1.693 | 0.01813 | -0.0436 | 93.3811
14.5 | 1.7273 | 0.01924 | -0.0408 | 89.7765
15 | 1.7554 | 0.02032 | -0.0369 | 86.3878
15.5 | 1.7702 | 0.02165 | -0.0309 | 81.7644
16 | 1.7894 | 0.02293 | -0.0263 | 78.0375
16.5 | 1.8008 | 0.02486 | -0.0213 | 72.4377
17 | 1.8092 | 0.02725 | -0.017 | 66.3927
17.5 | 1.8148 | 0.03017 | -0.0134 | 60.1525
18 | 1.812 | 0.03424 | -0.0105 | 52.9206
18.5 | 1.7782 | 0.04229 | -0.009 | 42.0478
19 | 1.7519 | 0.05115 | -0.0107 | 34.2502
19.5 | 1.7565 | 0.05684 | -0.0126 | 30.9025
20 | 1.6836 | 0.07592 | -0.0223 | 22.176

## 99. Re 8M Mach 0.10 (1)
BIGFOIL.COM POLAR EXPORT
HN-1069
HN-1069 |  |  |  | Cl Max: | 1.102 | at alpha= | 8.5 | deg
JavaFoil+Calcfoil stall+Eppler ext transition |  |  |  | L/D Max: | 146.977 | at alpha= | 7.5 | deg
Re: | 8000000 |  |  | Cd Min: | 0.00602 | at alpha= | 2.5 | deg
Mach: | 0.1 |  |  | Cl=0 at alpha= | -2.6695 | deg
|  |  |  | @ Cl=0.1, Cd= | 0.0071944
|  |  |  | @ Cl=0.4, Cd= | 0.006293
|  |  |  | @ Cl=0.6, Cd= | 0.0060252
alpha (deg) | Cl | Cd | Cm | Cl/Cd
-14 | -0.373 | 0.09551 | -0.028 | -3.909
-13.5 | -0.394 | 0.08937 | -0.029 | -4.414
-13 | -0.415 | 0.08406 | -0.03 | -4.934
-12.5 | -0.434 | 0.07871 | -0.03 | -5.511
-12 | -0.45 | 0.07435 | -0.031 | -6.059
-11.5 | -0.466 | 0.06881 | -0.032 | -6.766
-11 | -0.477 | 0.06348 | -0.034 | -7.522
-10.5 | -0.486 | 0.05828 | -0.035 | -8.335
-10 | -0.495 | 0.04888 | -0.04 | -10.124
-9.5 | -0.541 | 0.01723 | -0.053 | -31.419
-9 | -0.569 | 0.00807 | -0.059 | -70.608
-8.5 | -0.549 | 0.00783 | -0.059 | -70.172
-8 | -0.523 | 0.00801 | -0.059 | -65.266
-7.5 | -0.491 | 0.00764 | -0.06 | -64.232
-7 | -0.454 | 0.0074 | -0.06 | -61.286
-6.5 | -0.412 | 0.00718 | -0.06 | -57.385
-6 | -0.366 | 0.00694 | -0.061 | -52.761
-5.5 | -0.317 | 0.00679 | -0.061 | -46.678
-5 | -0.265 | 0.00663 | -0.061 | -39.92
-4.5 | -0.21 | 0.00714 | -0.062 | -29.474
-4 | -0.154 | 0.00702 | -0.062 | -21.996
-3.5 | -0.097 | 0.00687 | -0.062 | -14.13
-3 | -0.039 | 0.00658 | -0.063 | -5.917
-2.5 | 0.02 | 0.00732 | -0.063 | 2.67
-2 | 0.078 | 0.00709 | -0.063 | 11.048
-1.5 | 0.137 | 0.00737 | -0.063 | 18.606
-1 | 0.196 | 0.00698 | -0.064 | 28.078
-0.5 | 0.255 | 0.00678 | -0.064 | 37.608
0 | 0.314 | 0.0065 | -0.064 | 48.203
0.5 | 0.372 | 0.00635 | -0.065 | 58.645
1 | 0.431 | 0.00623 | -0.065 | 69.153
1.5 | 0.489 | 0.00615 | -0.065 | 79.615
2 | 0.548 | 0.00607 | -0.066 | 90.214
2.5 | 0.606 | 0.00602 | -0.066 | 100.652
3 | 0.664 | 0.00606 | -0.066 | 109.462
3.5 | 0.721 | 0.00608 | -0.066 | 118.516
4 | 0.778 | 0.00618 | -0.067 | 125.742
4.5 | 0.833 | 0.0063 | -0.067 | 132.208
5 | 0.885 | 0.00642 | -0.067 | 137.822
5.5 | 0.935 | 0.00671 | -0.067 | 139.509
6 | 0.982 | 0.00682 | -0.068 | 144.015
6.5 | 1.021 | 0.00706 | -0.068 | 144.72
7 | 1.054 | 0.00719 | -0.068 | 146.619
7.5 | 1.079 | 0.00734 | -0.068 | 146.977
8 | 1.095 | 0.00749 | -0.069 | 146.228
8.5 | 1.102 | 0.00767 | -0.069 | 143.745
9 | 1.1 | 0.00784 | -0.069 | 140.332
9.5 | 1.089 | 0.00797 | -0.069 | 136.628
10 | 1.068 | 0.00836 | -0.07 | 127.81
10.5 | 1.036 | 0.01175 | -0.07 | 88.136
11 | 0.997 | 0.01457 | -0.07 | 68.426
11.5 | 0.949 | 0.01593 | -0.069 | 59.526
12 | 0.89 | 0.01842 | -0.068 | 48.31
12.5 | 0.829 | 0.02171 | -0.067 | 38.195
13 | 0.754 | 0.03095 | -0.064 | 24.376
13.5 | 0.679 | 0.04734 | -0.06 | 14.341

## 100. Re 8M Mach 0.10 (2)
BIGFOIL.COM POLAR EXPORT
HN-1069
HN-1069 |  |  |  | Cl Max: | 1.7832 | at alpha= | 17 | deg
XFOIL ncrit=9 |  |  |  | L/D Max: | 133.293 | at alpha= | 5.5 | deg
Re: | 8000000 |  |  | Cd Min: | 0.23606 | at alpha= | -19.5 | deg
Mach: | 0.1 |  |  | Cl=0 at alpha= | -2.6045 | deg
|  |  |  | @ Cl=0.1, Cd= | 0.0048223
|  |  |  | @ Cl=0.4, Cd= | 0.0048007
|  |  |  | @ Cl=0.6, Cd= | 0.0052261
alpha (deg) | Cl | Cd | Cm | Cl/Cd
-19.5 | -0.7098 | 0.23606 | 0.0428 | -3.0069
-19 | -0.6952 | 0.22849 | 0.0389 | -3.0426
-18.5 | -0.6789 | 0.22278 | 0.0353 | -3.0474
-18 | -0.6633 | 0.21622 | 0.0318 | -3.0677
-17.5 | -0.647 | 0.21017 | 0.0283 | -3.0785
-17 | -0.631 | 0.20387 | 0.0249 | -3.0951
-16.5 | -1.3424 | 0.03334 | -0.0758 | -40.2639
-16 | -1.3346 | 0.02968 | -0.0769 | -44.9663
-15.5 | -1.3499 | 0.02485 | -0.0728 | -54.3219
-15 | -1.3356 | 0.02132 | -0.0696 | -62.6454
-14.5 | -1.3055 | 0.01945 | -0.0666 | -67.1208
-14 | -1.2711 | 0.018 | -0.0637 | -70.6167
-13.5 | -1.225 | 0.0166 | -0.0629 | -73.7952
-13 | -1.1692 | 0.01544 | -0.0637 | -75.7254
-12.5 | -1.1122 | 0.01439 | -0.0647 | -77.2898
-12 | -1.0543 | 0.01333 | -0.0657 | -79.0923
-11.5 | -0.9951 | 0.0124 | -0.0669 | -80.25
-11 | -0.9342 | 0.01167 | -0.0683 | -80.0514
-10 | -0.8182 | 0.00972 | -0.07 | -84.177
-9.5 | -0.7614 | 0.00879 | -0.0704 | -86.6212
-9 | -0.7022 | 0.00803 | -0.0712 | -87.4471
-8.5 | -0.6491 | 0.00748 | -0.0705 | -86.7781
-8 | -0.5947 | 0.00706 | -0.0701 | -84.2351
-7 | -0.4866 | 0.00638 | -0.069 | -76.2696
-6.5 | -0.4319 | 0.00606 | -0.0686 | -71.2706
-6 | -0.3768 | 0.00586 | -0.0682 | -64.3003
-5.5 | -0.3216 | 0.00561 | -0.0679 | -57.3262
-5 | -0.2662 | 0.00544 | -0.0676 | -48.9338
-4.5 | -0.2106 | 0.00526 | -0.0674 | -40.038
-4 | -0.1549 | 0.00516 | -0.0672 | -30.0194
-3.5 | -0.0994 | 0.00507 | -0.067 | -19.6055
-3 | -0.0439 | 0.00497 | -0.0668 | -8.833
-2.5 | 0.0116 | 0.0049 | -0.0666 | 2.3673
-2 | 0.0672 | 0.00484 | -0.0665 | 13.8843
-1.5 | 0.1227 | 0.00481 | -0.0663 | 25.5094
-1 | 0.1781 | 0.00474 | -0.0662 | 37.5738
-0.5 | 0.2334 | 0.00474 | -0.0661 | 49.2405
0.5 | 0.344 | 0.00474 | -0.0659 | 72.5738
1 | 0.399 | 0.0048 | -0.0657 | 83.125
1.5 | 0.4539 | 0.00484 | -0.0656 | 93.781
2 | 0.5089 | 0.00495 | -0.0654 | 102.8081
2.5 | 0.5637 | 0.0051 | -0.0652 | 110.5294
3 | 0.6184 | 0.00529 | -0.0649 | 116.8998
3.5 | 0.6726 | 0.00555 | -0.0646 | 121.1892
4 | 0.7268 | 0.00579 | -0.0642 | 125.5268
4.5 | 0.7804 | 0.00604 | -0.0637 | 129.2053
5.5 | 0.8864 | 0.00665 | -0.0624 | 133.2932
6 | 0.94 | 0.00706 | -0.062 | 133.1445
6.5 | 0.9934 | 0.00748 | -0.0614 | 132.8075
7 | 1.0459 | 0.00798 | -0.0608 | 131.0652
7.5 | 1.0982 | 0.00849 | -0.0601 | 129.3522
8.5 | 1.2019 | 0.00954 | -0.0586 | 125.9853
9 | 1.2528 | 0.01013 | -0.0577 | 123.6723
9.5 | 1.3031 | 0.01076 | -0.0568 | 121.1059
10 | 1.3521 | 0.01149 | -0.0556 | 117.6762
10.5 | 1.3994 | 0.01237 | -0.0541 | 113.1285
11 | 1.4441 | 0.01346 | -0.0523 | 107.2883
11.5 | 1.4899 | 0.01434 | -0.0507 | 103.8982
12 | 1.5363 | 0.01505 | -0.0493 | 102.0797
12.5 | 1.581 | 0.01585 | -0.0476 | 99.7476
13 | 1.6235 | 0.01675 | -0.0457 | 96.9254
13.5 | 1.6633 | 0.01776 | -0.0433 | 93.6543
14 | 1.7016 | 0.01873 | -0.0408 | 90.8489
14.5 | 1.7332 | 0.01999 | -0.0373 | 86.7034
15 | 1.7514 | 0.0212 | -0.0314 | 82.6132
15.5 | 1.7643 | 0.02285 | -0.0254 | 77.2123
16 | 1.778 | 0.02467 | -0.0204 | 72.0713
16.5 | 1.7826 | 0.02736 | -0.0154 | 65.1535
17 | 1.7832 | 0.03075 | -0.0113 | 57.9902
17.5 | 1.7687 | 0.03607 | -0.0083 | 49.0352
18 | 1.759 | 0.04189 | -0.0074 | 41.9909
18.5 | 1.7097 | 0.0539 | -0.0103 | 31.7199
19 | 1.6704 | 0.06697 | -0.0165 | 24.9425
19.5 | 1.6501 | 0.07832 | -0.0226 | 21.0687
20 | 1.5647 | 0.1032 | -0.038 | 15.1618

## 101. Re 8M Mach 0.25 (1)
BIGFOIL.COM POLAR EXPORT
HN-1069
HN-1069 |  |  |  | Cl Max: | 1.081 | at alpha= | 8 | deg
JavaFoil+Calcfoil stall+Eppler ext transition |  |  |  | L/D Max: | 143.161 | at alpha= | 7 | deg
Re: | 8000000 |  |  | Cd Min: | 0.0061 | at alpha= | 2.5 | deg
Mach: | 0.25 |  |  | Cl=0 at alpha= | -2.6667 | deg
|  |  |  | @ Cl=0.1, Cd= | 0.0072452
|  |  |  | @ Cl=0.4, Cd= | 0.07887
|  |  |  | @ Cl=0.6, Cd= | 0.07887
alpha (deg) | Cl | Cd | Cm | Cl/Cd
-13.5 | -0.061 | 0.09492 | -0.029 | -0.643
-13 | -0.132 | 0.08996 | -0.029 | -1.472
-12.5 | -0.203 | 0.08459 | -0.029 | -2.396
-12 | -0.258 | 0.07954 | -0.029 | -3.244
-11.5 | -0.307 | 0.07335 | -0.031 | -4.182
-11 | -0.349 | 0.06868 | -0.031 | -5.079
-10.5 | -0.384 | 0.06415 | -0.032 | -5.985
-10 | -0.411 | 0.06003 | -0.032 | -6.838
-9.5 | -0.424 | 0.05426 | -0.035 | -7.816
-9 | -0.435 | 0.04542 | -0.041 | -9.571
-8.5 | -0.513 | 0.00918 | -0.06 | -55.912
-8 | -0.505 | 0.00797 | -0.061 | -63.444
-7.5 | -0.483 | 0.00798 | -0.061 | -60.479
-7 | -0.452 | 0.00762 | -0.062 | -59.343
-6.5 | -0.414 | 0.00732 | -0.062 | -56.566
-6 | -0.371 | 0.00708 | -0.062 | -52.347
-5.5 | -0.322 | 0.00691 | -0.063 | -46.7
-5 | -0.27 | 0.00674 | -0.063 | -40.134
-4.5 | -0.215 | 0.00658 | -0.063 | -32.724
-4 | -0.158 | 0.00709 | -0.064 | -22.33
-3.5 | -0.1 | 0.00694 | -0.064 | -14.357
-3 | -0.04 | 0.00666 | -0.064 | -6.002
-2.5 | 0.02 | 0.00653 | -0.065 | 3.078
-2 | 0.08 | 0.00716 | -0.065 | 11.231
-1.5 | 0.141 | 0.00742 | -0.065 | 18.99
-1 | 0.201 | 0.00709 | -0.066 | 28.404
-0.5 | 0.262 | 0.00686 | -0.066 | 38.157
0 | 0.322 | 0.00658 | -0.066 | 48.942
0.5 | 0.382 | 0.00642 | -0.066 | 59.554
1 | 0.443 | 0.0063 | -0.067 | 70.241
1.5 | 0.503 | 0.00622 | -0.067 | 80.823
2 | 0.563 | 0.00615 | -0.067 | 91.489
2.5 | 0.622 | 0.0061 | -0.068 | 102.038
3 | 0.682 | 0.00615 | -0.068 | 110.779
3.5 | 0.74 | 0.00618 | -0.068 | 119.829
4 | 0.798 | 0.0063 | -0.068 | 126.803
4.5 | 0.855 | 0.00642 | -0.069 | 133.169
5 | 0.908 | 0.00658 | -0.069 | 137.994
5.5 | 0.958 | 0.00686 | -0.069 | 139.621
6 | 1.003 | 0.00703 | -0.07 | 142.69
6.5 | 1.039 | 0.00727 | -0.07 | 142.911
7 | 1.065 | 0.00744 | -0.07 | 143.161
7.5 | 1.079 | 0.00765 | -0.07 | 141.13
8 | 1.081 | 0.00793 | -0.071 | 136.264
8.5 | 1.067 | 0.00812 | -0.071 | 131.466
9 | 1.038 | 0.00838 | -0.071 | 123.787
9.5 | 0.99 | 0.01219 | -0.071 | 81.219
10 | 0.925 | 0.01419 | -0.071 | 65.154
10.5 | 0.843 | 0.01554 | -0.071 | 54.23
11 | 0.744 | 0.01776 | -0.07 | 41.904
11.5 | 0.623 | 0.02515 | -0.067 | 24.789
12 | 0.489 | 0.04762 | -0.059 | 10.261
12.5 | 0.376 | 0.06525 | -0.053 | 5.759
13 | 0.263 | 0.07887 | -0.048 | 3.332

## 102. Re 8M Mach 0.25 (2)
BIGFOIL.COM POLAR EXPORT
HN-1069
HN-1069 |  |  |  | Cl Max: | 1.5806 | at alpha= | 12.5 | deg
XFOIL ncrit=9 |  |  |  | L/D Max: | 134.194 | at alpha= | 5.5 | deg
Re: | 8000000 |  |  | Cd Min: | 0.17626 | at alpha= | -15 | deg
Mach: | 0.25 |  |  | Cl=0 at alpha= | -2.5976 | deg
|  |  |  | @ Cl=0.1, Cd= | 0.004849
|  |  |  | @ Cl=0.4, Cd= | 0.0048168
|  |  |  | @ Cl=0.6, Cd= | 0.0052318
alpha (deg) | Cl | Cd | Cm | Cl/Cd
-16.5 | -0.4629 | 0.17503 | 0.012 | -2.6447
-16 | -0.4508 | 0.16894 | 0.008 | -2.6684
-15 | -0.5795 | 0.17626 | 0.0121 | -3.2878
-14 | -0.5866 | 0.14933 | 0.0028 | -3.9282
-13.5 | -0.6138 | 0.1315 | -0.0044 | -4.6677
-13 | -0.6439 | 0.1151 | -0.0119 | -5.5943
-12.5 | -0.8311 | 0.07147 | -0.0408 | -11.6287
-12 | -0.9373 | 0.03975 | -0.0708 | -23.5799
-11.5 | -0.985 | 0.03059 | -0.0699 | -32.2001
-11 | -0.966 | 0.01997 | -0.0754 | -48.3726
-10.5 | -0.9146 | 0.01521 | -0.0772 | -60.1315
-10 | -0.8554 | 0.01305 | -0.0774 | -65.5479
-9.5 | -0.796 | 0.01151 | -0.0772 | -69.1573
-9 | -0.7358 | 0.00937 | -0.0774 | -78.5272
-8.5 | -0.6791 | 0.00835 | -0.0762 | -81.3293
-8 | -0.622 | 0.00762 | -0.0751 | -81.6273
-7.5 | -0.5652 | 0.00709 | -0.0739 | -79.7179
-7 | -0.5079 | 0.00674 | -0.0729 | -75.3561
-6.5 | -0.4505 | 0.00631 | -0.0721 | -71.3946
-6 | -0.3929 | 0.00599 | -0.0713 | -65.5927
-5.5 | -0.3349 | 0.00577 | -0.0708 | -58.0416
-5 | -0.2772 | 0.00552 | -0.0702 | -50.2174
-4.5 | -0.2192 | 0.00536 | -0.0698 | -40.8955
-4 | -0.1613 | 0.00522 | -0.0695 | -30.9004
-3.5 | -0.1037 | 0.00512 | -0.0691 | -20.2539
-3 | -0.0462 | 0.00501 | -0.0688 | -9.2216
-2.5 | 0.0112 | 0.00493 | -0.0685 | 2.2718
-2 | 0.0686 | 0.00486 | -0.0683 | 14.1152
-1.5 | 0.1258 | 0.00484 | -0.0681 | 25.9917
-1 | 0.1831 | 0.00476 | -0.068 | 38.4664
-0.5 | 0.24 | 0.00477 | -0.0678 | 50.3145
0 | 0.297 | 0.00478 | -0.0676 | 62.1339
0.5 | 0.354 | 0.00476 | -0.0675 | 74.3697
1 | 0.4107 | 0.00483 | -0.0673 | 85.0311
1.5 | 0.4672 | 0.00489 | -0.0671 | 95.5419
2 | 0.5239 | 0.00501 | -0.0668 | 104.5709
2.5 | 0.5805 | 0.00517 | -0.0665 | 112.2824
3 | 0.6373 | 0.00535 | -0.0662 | 119.1215
3.5 | 0.6934 | 0.00563 | -0.0657 | 123.1616
4 | 0.7495 | 0.00588 | -0.0652 | 127.466
4.5 | 0.8051 | 0.00615 | -0.0645 | 130.9106
5 | 0.8576 | 0.00646 | -0.0631 | 132.7554
5.5 | 0.9152 | 0.00682 | -0.0627 | 134.1935
6 | 0.9708 | 0.0073 | -0.0619 | 132.9863
6.5 | 1.0266 | 0.00775 | -0.0611 | 132.4645
7 | 1.0812 | 0.00835 | -0.0599 | 129.485
8 | 1.1912 | 0.00945 | -0.0576 | 126.0529
8.5 | 1.2452 | 0.01011 | -0.0562 | 123.1652
9 | 1.2982 | 0.01086 | -0.0545 | 119.5396
9.5 | 1.3496 | 0.01177 | -0.0525 | 114.6644
10 | 1.3958 | 0.0132 | -0.0496 | 105.7424
10.5 | 1.4434 | 0.01439 | -0.047 | 100.3058
11 | 1.4914 | 0.01545 | -0.0444 | 96.5307
11.5 | 1.5321 | 0.01708 | -0.0407 | 89.7014
12 | 1.5672 | 0.01897 | -0.0363 | 82.6147
12.5 | 1.5806 | 0.02191 | -0.0291 | 72.1406
13 | 1.5691 | 0.025 | -0.0188 | 62.764
13.5 | 1.5462 | 0.02955 | -0.0104 | 52.3249
14 | 1.5153 | 0.03596 | -0.0055 | 42.1385
14.5 | 1.4797 | 0.04485 | -0.0054 | 32.9922
15 | 1.4427 | 0.05668 | -0.0105 | 25.4534
15.5 | 1.4074 | 0.071 | -0.0191 | 19.8225
16 | 1.3668 | 0.08816 | -0.0301 | 15.5036
16.5 | 1.3164 | 0.10814 | -0.0425 | 12.1731
17 | 1.2737 | 0.12693 | -0.054 | 10.0347
17.5 | 1.2296 | 0.14668 | -0.0665 | 8.3829

## 103. Re 8M Mach 0.50 (1)
BIGFOIL.COM POLAR EXPORT
HN-1069
HN-1069 |  |  |  | Cl Max: | 1.232 | at alpha= | 20 | deg
JavaFoil+Calcfoil stall+Eppler ext transition |  |  |  | L/D Max: | 134.767 | at alpha= | 4.5 | deg
Re: | 8000000 |  |  | Cd Min: | 0.0065 | at alpha= | 2.5 | deg
Mach: | 0.5 |  |  | Cl=0 at alpha= | -2.6642 | deg
|  |  |  | @ Cl=0.1, Cd= | 0.0074057
|  |  |  | @ Cl=0.4, Cd= | 0.0068385
|  |  |  | @ Cl=0.6, Cd= | 0.0065412
alpha (deg) | Cl | Cd | Cm | Cl/Cd
-20 | -0.914 | 0.15096 | -0.037 | -6.056
-19.5 | -0.888 | 0.14407 | -0.037 | -6.165
-19 | -0.86 | 0.14073 | -0.036 | -6.114
-18.5 | -0.833 | 0.13628 | -0.035 | -6.111
-18 | -0.807 | 0.13233 | -0.035 | -6.102
-17.5 | -0.782 | 0.12822 | -0.035 | -6.1
-17 | -0.758 | 0.12581 | -0.036 | -6.026
-16.5 | -0.731 | 0.11968 | -0.035 | -6.11
-16 | -0.704 | 0.11536 | -0.035 | -6.104
-15.5 | -0.679 | 0.10717 | -0.035 | -6.334
-15 | -0.654 | 0.09891 | -0.036 | -6.611
-14.5 | -0.627 | 0.10571 | -0.035 | -5.931
-14 | -0.601 | 0.09941 | -0.034 | -6.042
-13.5 | -0.576 | 0.09008 | -0.035 | -6.389
-13 | -0.551 | 0.08256 | -0.037 | -6.669
-12.5 | -0.527 | 0.07486 | -0.039 | -7.036
-12 | -0.496 | 0.08408 | -0.033 | -5.893
-11.5 | -0.471 | 0.07448 | -0.036 | -6.322
-11 | -0.447 | 0.06615 | -0.039 | -6.758
-10.5 | -0.427 | 0.05579 | -0.044 | -7.646
-10 | -0.39 | 0.06799 | -0.033 | -5.738
-9.5 | -0.366 | 0.05913 | -0.036 | -6.183
-9 | -0.344 | 0.04935 | -0.043 | -6.977
-8.5 | -0.361 | 0.01518 | -0.063 | -23.756
-8 | -0.285 | 0.05162 | -0.034 | -5.521
-7.5 | -0.259 | 0.04713 | -0.037 | -5.502
-7 | -0.282 | 0.00927 | -0.068 | -30.445
-6.5 | -0.208 | 0.03906 | -0.043 | -5.331
-6 | -0.261 | 0.00817 | -0.07 | -31.945
-5.5 | -0.322 | 0.00774 | -0.07 | -41.607
-5 | -0.287 | 0.00732 | -0.07 | -39.203
-4.5 | -0.235 | 0.00702 | -0.071 | -33.427
-4 | -0.175 | 0.00685 | -0.071 | -25.489
-3.5 | -0.111 | 0.00729 | -0.072 | -15.177
-3 | -0.045 | 0.00713 | -0.072 | -6.254
-2.5 | 0.022 | 0.00687 | -0.072 | 3.26
-2 | 0.09 | 0.00744 | -0.073 | 12.07
-1.5 | 0.157 | 0.00721 | -0.073 | 21.833
-1 | 0.225 | 0.00698 | -0.073 | 32.264
-0.5 | 0.293 | 0.00721 | -0.074 | 40.59
0 | 0.36 | 0.00694 | -0.074 | 51.892
0.5 | 0.427 | 0.00677 | -0.074 | 63.101
1 | 0.495 | 0.00662 | -0.075 | 74.671
1.5 | 0.562 | 0.00657 | -0.075 | 85.486
2 | 0.628 | 0.00652 | -0.075 | 96.391
2.5 | 0.695 | 0.0065 | -0.076 | 106.939
3 | 0.761 | 0.00656 | -0.076 | 115.943
3.5 | 0.826 | 0.00669 | -0.076 | 123.484
4 | 0.889 | 0.00685 | -0.077 | 129.749
4.5 | 0.948 | 0.00703 | -0.077 | 134.767
5 | 1 | 0.00746 | -0.077 | 133.929
5.5 | 1.041 | 0.00777 | -0.077 | 134.015
6 | 1.061 | 0.00821 | -0.078 | 129.117
6.5 | 1.003 | 0.00873 | -0.078 | 114.89
7 | 0.648 | 0.00941 | -0.078 | 68.867
7.5 | 0.678 | 0.01388 | -0.078 | 48.864
8 | 0.711 | 0.01413 | -0.079 | 50.312
8.5 | 0.726 | 0.01736 | -0.077 | 41.835
9 | 0.773 | 0.01571 | -0.079 | 49.163
9.5 | 0.784 | 0.01932 | -0.077 | 40.608
10 | 0.687 | 0.06887 | -0.045 | 9.98
10.5 | 0.808 | 0.02933 | -0.072 | 27.55
11 | 0.748 | 0.07128 | -0.05 | 10.494
11.5 | 0.768 | 0.08301 | -0.045 | 9.251
12 | 0.802 | 0.07714 | -0.05 | 10.398
12.5 | 0.822 | 0.08877 | -0.046 | 9.256
13 | 0.853 | 0.09255 | -0.049 | 9.212
13.5 | 0.874 | 0.09358 | -0.045 | 9.341
14 | 0.902 | 0.10029 | -0.047 | 8.998
14.5 | 0.936 | 0.10224 | -0.051 | 9.155
15 | 0.963 | 0.11036 | -0.051 | 8.722
15.5 | 0.982 | 0.11375 | -0.047 | 8.634
16 | 1.013 | 0.11548 | -0.05 | 8.776
16.5 | 1.049 | 0.11613 | -0.054 | 9.032
17 | 1.076 | 0.12376 | -0.054 | 8.692
17.5 | 1.091 | 0.12898 | -0.05 | 8.459
18 | 1.123 | 0.13115 | -0.053 | 8.563
18.5 | 1.16 | 0.12968 | -0.056 | 8.945
19 | 1.192 | 0.13255 | -0.058 | 8.989
19.5 | 1.202 | 0.14665 | -0.053 | 8.196
20 | 1.232 | 0.14936 | -0.055 | 8.249

## 104. Re 8M Mach 0.50 (2)
BIGFOIL.COM POLAR EXPORT
HN-1069
HN-1069 |  |  |  | Cl Max: | 1.2784 | at alpha= | 8 | deg
XFOIL ncrit=9 |  |  |  | L/D Max: | 137.219 | at alpha= | 5 | deg
Re: | 8000000 |  |  | Cd Min: | 0.27269 | at alpha= | -20 | deg
Mach: | 0.5 |  |  | Cl=0 at alpha= | -2.5635 | deg
|  |  |  | @ Cl=0.1, Cd= | 0.0049901
|  |  |  | @ Cl=0.4, Cd= | 0.0049038
|  |  |  | @ Cl=0.6, Cd= | 0.0052682
alpha (deg) | Cl | Cd | Cm | Cl/Cd
-20 | -0.7924 | 0.27269 | 0.0567 | -2.9059
-19.5 | -0.7711 | 0.26414 | 0.052 | -2.9193
-19 | -0.7499 | 0.25573 | 0.0473 | -2.9324
-18.5 | -0.7299 | 0.24693 | 0.0426 | -2.9559
-18 | -0.7092 | 0.2384 | 0.0381 | -2.9748
-17.5 | -0.689 | 0.22928 | 0.0336 | -3.0051
-17 | -0.6689 | 0.22123 | 0.0293 | -3.0236
-16.5 | -0.6483 | 0.214 | 0.0253 | -3.0294
-16 | -0.6273 | 0.20604 | 0.0214 | -3.0446
-15.5 | -0.6079 | 0.19784 | 0.0175 | -3.0727
-15 | -0.5907 | 0.18927 | 0.0136 | -3.1209
-14.5 | -0.5734 | 0.18095 | 0.0099 | -3.1688
-14 | -0.557 | 0.17256 | 0.0062 | -3.2279
-13.5 | -0.541 | 0.16429 | 0.0027 | -3.293
-13 | -0.5281 | 0.15541 | -0.0008 | -3.3981
-12.5 | -0.5165 | 0.1464 | -0.0043 | -3.528
-12 | -0.5063 | 0.13759 | -0.0076 | -3.6798
-11.5 | -0.5015 | 0.1276 | -0.0114 | -3.9303
-11 | -0.4922 | 0.11948 | -0.0145 | -4.1195
-10.5 | -0.4904 | 0.10992 | -0.0183 | -4.4614
-10 | -0.4853 | 0.10168 | -0.0215 | -4.7728
-9.5 | -0.4831 | 0.09344 | -0.0245 | -5.1702
-9 | -0.4892 | 0.08439 | -0.0279 | -5.7969
-8 | -0.4912 | 0.06352 | -0.0446 | -7.733
-7.5 | -0.4889 | 0.05166 | -0.0597 | -9.4638
-7 | -0.4601 | 0.03153 | -0.0921 | -14.5925
-6.5 | -0.4628 | 0.02017 | -0.0938 | -22.945
-6 | -0.4526 | 0.01074 | -0.0898 | -42.1415
-5.5 | -0.3987 | 0.00704 | -0.0857 | -56.6335
-5 | -0.3299 | 0.00615 | -0.0831 | -53.6423
-4.5 | -0.2609 | 0.00574 | -0.0812 | -45.453
-4 | -0.1922 | 0.00551 | -0.0798 | -34.882
-3.5 | -0.1246 | 0.00534 | -0.0787 | -23.3333
-3 | -0.0577 | 0.00522 | -0.0777 | -11.0536
-2.5 | 0.0084 | 0.00509 | -0.077 | 1.6503
-2 | 0.074 | 0.00501 | -0.0764 | 14.7705
-1.5 | 0.1393 | 0.00496 | -0.0759 | 28.0847
-1 | 0.2044 | 0.0049 | -0.0755 | 41.7143
-0.5 | 0.2689 | 0.0049 | -0.0751 | 54.8776
0 | 0.3334 | 0.00491 | -0.0747 | 67.9022
0.5 | 0.398 | 0.0049 | -0.0744 | 81.2245
1 | 0.462 | 0.00502 | -0.074 | 92.0319
1.5 | 0.5263 | 0.00509 | -0.0735 | 103.3988
2 | 0.5909 | 0.00524 | -0.0729 | 112.7672
2.5 | 0.6555 | 0.00544 | -0.0721 | 120.4963
3 | 0.721 | 0.00567 | -0.0713 | 127.1605
3.5 | 0.7857 | 0.006 | -0.0701 | 130.95
4 | 0.8506 | 0.00636 | -0.0687 | 133.7421
4.5 | 0.9157 | 0.00669 | -0.0669 | 136.8759
5 | 0.977 | 0.00712 | -0.064 | 137.2191
5.5 | 1.0448 | 0.00764 | -0.062 | 136.7539
6 | 1.1104 | 0.00836 | -0.0592 | 132.823
6.5 | 1.1779 | 0.00907 | -0.0559 | 129.8677
7 | 1.2409 | 0.01034 | -0.0509 | 120.0097
7.5 | 1.2778 | 0.01371 | -0.0417 | 93.202
8 | 1.2784 | 0.01943 | -0.0299 | 65.7952
8.5 | 1.2468 | 0.02494 | -0.0163 | 49.992
9 | 1.2075 | 0.03119 | -0.0073 | 38.7143
9.5 | 1.1686 | 0.03958 | -0.0056 | 29.525
10 | 1.1309 | 0.05132 | -0.0116 | 22.0362
10.5 | 1.1032 | 0.06547 | -0.0222 | 16.8505
11 | 1.076 | 0.08131 | -0.0332 | 13.2333
11.5 | 1.0512 | 0.09624 | -0.0423 | 10.9227
12 | 1.0293 | 0.11072 | -0.0512 | 9.2964
12.5 | 1.0099 | 0.1256 | -0.0607 | 8.0406
13 | 0.9983 | 0.13985 | -0.0697 | 7.1384

## 105. Re 10M Mach 0.00 (1)
BIGFOIL.COM POLAR EXPORT
HN-1069
HN-1069 |  |  |  | Cl Max: | 1.107 | at alpha= | 9 | deg
JavaFoil+Calcfoil stall+Eppler ext transition |  |  |  | L/D Max: | 151.882 | at alpha= | 7.5 | deg
Re: | 10000000 |  |  | Cd Min: | 0.00603 | at alpha= | 3.5 | deg
Mach: | 0 |  |  | Cl=0 at alpha= | -2.6638 | deg
|  |  |  | @ Cl=0.1, Cd= | 0.0072
|  |  |  | @ Cl=0.4, Cd= | 0.0063339
|  |  |  | @ Cl=0.6, Cd= | 0.0060431
alpha (deg) | Cl | Cd | Cm | Cl/Cd
-14.5 | -0.389 | 0.09785 | -0.029 | -3.975
-14 | -0.408 | 0.09242 | -0.03 | -4.41
-13.5 | -0.426 | 0.08705 | -0.03 | -4.89
-13 | -0.443 | 0.08183 | -0.031 | -5.413
-12.5 | -0.459 | 0.07666 | -0.031 | -5.985
-12 | -0.473 | 0.07187 | -0.032 | -6.577
-11.5 | -0.486 | 0.06495 | -0.035 | -7.484
-11 | -0.495 | 0.06002 | -0.036 | -8.246
-10.5 | -0.506 | 0.05021 | -0.04 | -10.082
-10 | -0.556 | 0.01906 | -0.052 | -29.168
-9.5 | -0.589 | 0.00905 | -0.058 | -65.105
-9 | -0.576 | 0.00794 | -0.058 | -72.506
-8.5 | -0.553 | 0.00812 | -0.059 | -68.127
-8 | -0.525 | 0.00781 | -0.059 | -67.213
-7.5 | -0.491 | 0.00746 | -0.059 | -65.879
-7 | -0.453 | 0.0072 | -0.06 | -62.949
-6.5 | -0.411 | 0.00701 | -0.06 | -58.632
-6 | -0.365 | 0.00682 | -0.06 | -53.504
-5.5 | -0.316 | 0.00667 | -0.061 | -47.305
-5 | -0.264 | 0.00653 | -0.061 | -40.388
-4.5 | -0.209 | 0.00705 | -0.061 | -29.702
-4 | -0.154 | 0.00688 | -0.062 | -22.313
-3.5 | -0.097 | 0.00677 | -0.062 | -14.27
-3 | -0.039 | 0.00656 | -0.062 | -5.913
-2.5 | 0.019 | 0.00734 | -0.063 | 2.65
-2 | 0.078 | 0.00709 | -0.063 | 10.984
-1.5 | 0.136 | 0.00738 | -0.063 | 18.485
-1 | 0.195 | 0.00704 | -0.063 | 27.694
-0.5 | 0.254 | 0.00678 | -0.064 | 37.389
0 | 0.312 | 0.00658 | -0.064 | 47.432
0.5 | 0.37 | 0.0064 | -0.064 | 57.894
1 | 0.429 | 0.00627 | -0.065 | 68.345
1.5 | 0.487 | 0.00617 | -0.065 | 78.908
2 | 0.545 | 0.0061 | -0.065 | 89.341
2.5 | 0.603 | 0.00604 | -0.065 | 99.859
3 | 0.66 | 0.00605 | -0.066 | 109.241
3.5 | 0.717 | 0.00603 | -0.066 | 119.036
4 | 0.774 | 0.00613 | -0.066 | 126.302
4.5 | 0.829 | 0.00618 | -0.067 | 134.153
5 | 0.881 | 0.0063 | -0.067 | 139.911
5.5 | 0.931 | 0.00652 | -0.067 | 142.869
6 | 0.978 | 0.00662 | -0.067 | 147.719
6.5 | 1.018 | 0.00684 | -0.068 | 148.721
7 | 1.051 | 0.00696 | -0.068 | 150.935
7.5 | 1.077 | 0.00709 | -0.068 | 151.882
8 | 1.096 | 0.00726 | -0.068 | 150.982
8.5 | 1.106 | 0.00742 | -0.069 | 148.938
9 | 1.107 | 0.00759 | -0.069 | 145.882
9.5 | 1.099 | 0.00779 | -0.069 | 141.194
10 | 1.084 | 0.00803 | -0.069 | 134.907
10.5 | 1.061 | 0.00836 | -0.07 | 126.925
11 | 1.026 | 0.01368 | -0.069 | 75.037
11.5 | 0.988 | 0.01464 | -0.069 | 67.467
12 | 0.941 | 0.01602 | -0.069 | 58.729
12.5 | 0.887 | 0.0182 | -0.068 | 48.76
13 | 0.827 | 0.02241 | -0.067 | 36.918
13.5 | 0.756 | 0.033 | -0.064 | 22.898
14 | 0.691 | 0.04673 | -0.06 | 14.794

## 106. Re 10M Mach 0.00 (2)
BIGFOIL.COM POLAR EXPORT
HN-1069
HN-1069 |  |  |  | Cl Max: | 1.8428 | at alpha= | 17 | deg
XFOIL ncrit=9 |  |  |  | L/D Max: | 137.518 | at alpha= | 6 | deg
Re: | 10000000 |  |  | Cd Min: | 0.23521 | at alpha= | -19.5 | deg
Mach: | 0 |  |  | Cl=0 at alpha= | -2.5966 | deg
|  |  |  | @ Cl=0.1, Cd= | 0.0048095
|  |  |  | @ Cl=0.4, Cd= | 0.0048625
|  |  |  | @ Cl=0.6, Cd= | 0.0052095
alpha (deg) | Cl | Cd | Cm | Cl/Cd
-20 | -0.544 | 0.21676 | 0.038 | -2.5097
-19.5 | -0.7105 | 0.23521 | 0.0432 | -3.0207
-19 | -0.6948 | 0.22861 | 0.0395 | -3.0392
-18 | -1.2348 | 0.0743 | -0.0397 | -16.6191
-16.5 | -1.4472 | 0.02246 | -0.0704 | -64.4346
-16 | -1.4168 | 0.02065 | -0.0684 | -68.6102
-15.5 | -1.3872 | 0.0187 | -0.0659 | -74.1818
-15 | -1.3533 | 0.01733 | -0.0633 | -78.09
-14.5 | -1.3165 | 0.01621 | -0.0609 | -81.2153
-14 | -1.2633 | 0.01513 | -0.0617 | -83.4964
-13.5 | -1.2089 | 0.0141 | -0.0626 | -85.7376
-13 | -1.1531 | 0.01323 | -0.0636 | -87.158
-12.5 | -1.0964 | 0.0124 | -0.0646 | -88.4194
-12 | -1.0387 | 0.01158 | -0.0658 | -89.6978
-11.5 | -0.9798 | 0.01083 | -0.0672 | -90.4709
-11 | -0.9199 | 0.0102 | -0.0687 | -90.1863
-10.5 | -0.8639 | 0.00954 | -0.0692 | -90.5556
-10 | -0.8085 | 0.00896 | -0.0695 | -90.2344
-9.5 | -0.751 | 0.00829 | -0.0702 | -90.5911
-9 | -0.699 | 0.0076 | -0.0696 | -91.9737
-8.5 | -0.6464 | 0.00704 | -0.0691 | -91.8182
-8 | -0.5932 | 0.00669 | -0.0686 | -88.6697
-7 | -0.4852 | 0.00614 | -0.0678 | -79.0228
-6.5 | -0.431 | 0.00584 | -0.0675 | -73.8014
-6 | -0.3761 | 0.00565 | -0.0673 | -66.5664
-5.5 | -0.3211 | 0.00546 | -0.0671 | -58.8095
-5 | -0.2659 | 0.0053 | -0.0669 | -50.1698
-4.5 | -0.2105 | 0.00515 | -0.0667 | -40.8738
-4 | -0.1553 | 0.00509 | -0.0666 | -30.5108
-3.5 | -0.0999 | 0.00501 | -0.0664 | -19.9401
-3 | -0.0447 | 0.00493 | -0.0663 | -9.0669
-2.5 | 0.0107 | 0.00488 | -0.0661 | 2.1926
-2 | 0.0661 | 0.00484 | -0.066 | 13.657
-1.5 | 0.1216 | 0.00479 | -0.0659 | 25.3862
-1 | 0.1768 | 0.00477 | -0.0658 | 37.065
-0.5 | 0.232 | 0.00476 | -0.0658 | 48.7395
0 | 0.2873 | 0.00476 | -0.0657 | 60.3571
0.5 | 0.3422 | 0.0048 | -0.0656 | 71.2917
1 | 0.3973 | 0.00486 | -0.0655 | 81.749
1.5 | 0.452 | 0.00491 | -0.0654 | 92.057
2 | 0.5069 | 0.00496 | -0.0653 | 102.1976
2.5 | 0.5617 | 0.00509 | -0.0651 | 110.3536
3 | 0.6162 | 0.00526 | -0.0649 | 117.1483
3.5 | 0.6703 | 0.00551 | -0.0646 | 121.6515
4.5 | 0.7781 | 0.00599 | -0.064 | 129.8998
5 | 0.831 | 0.00626 | -0.0635 | 132.7476
5.5 | 0.882 | 0.00649 | -0.0625 | 135.9014
6 | 0.9365 | 0.00681 | -0.0623 | 137.5184
6.5 | 0.9895 | 0.00722 | -0.0619 | 137.0499
7 | 1.0422 | 0.00765 | -0.0614 | 136.2353
7.5 | 1.0943 | 0.00813 | -0.0608 | 134.6002
8 | 1.1463 | 0.00858 | -0.0603 | 133.6014
8.5 | 1.1974 | 0.00912 | -0.0596 | 131.2939
9 | 1.2482 | 0.00967 | -0.0588 | 129.0796
9.5 | 1.2982 | 0.01027 | -0.058 | 126.407
10 | 1.3468 | 0.01098 | -0.057 | 122.6594
10.5 | 1.3946 | 0.01174 | -0.0558 | 118.7905
11 | 1.443 | 0.01234 | -0.0549 | 116.9368
11.5 | 1.4897 | 0.01308 | -0.0537 | 113.8914
12 | 1.5365 | 0.01373 | -0.0525 | 111.9082
12.5 | 1.5819 | 0.01444 | -0.0512 | 109.5499
13 | 1.6257 | 0.01523 | -0.0497 | 106.7433
13.5 | 1.6676 | 0.01609 | -0.0479 | 103.642
14 | 1.7084 | 0.01692 | -0.046 | 100.9693
14.5 | 1.7454 | 0.01794 | -0.0435 | 97.291
15 | 1.7796 | 0.01898 | -0.0407 | 93.7619
15.5 | 1.8019 | 0.02013 | -0.0357 | 89.5132
16 | 1.8195 | 0.0213 | -0.0303 | 85.4225
16.5 | 1.8327 | 0.02294 | -0.0249 | 79.891
17 | 1.8428 | 0.02497 | -0.0201 | 73.8006
17.5 | 1.8139 | 0.03021 | -0.0132 | 60.043
18 | 1.8137 | 0.03403 | -0.0104 | 53.2971
18.5 | 1.767 | 0.04347 | -0.0089 | 40.6487
19 | 1.7368 | 0.05311 | -0.0113 | 32.7019
19.5 | 1.7347 | 0.06002 | -0.0139 | 28.902
20 | 1.6639 | 0.07947 | -0.0244 | 20.9375

## 107. Re 10M Mach 0.10 (1)
BIGFOIL.COM POLAR EXPORT
HN-1069
HN-1069 |  |  |  | Cl Max: | 1.102 | at alpha= | 8.5 | deg
JavaFoil+Calcfoil stall+Eppler ext transition |  |  |  | L/D Max: | 151.131 | at alpha= | 7.5 | deg
Re: | 10000000 |  |  | Cd Min: | 0.00604 | at alpha= | 2.5 | deg
Mach: | 0.1 |  |  | Cl=0 at alpha= | -2.6695 | deg
|  |  |  | @ Cl=0.1, Cd= | 0.0072181
|  |  |  | @ Cl=0.4, Cd= | 0.0063483
|  |  |  | @ Cl=0.6, Cd= | 0.0060472
alpha (deg) | Cl | Cd | Cm | Cl/Cd
-14.5 | -0.353 | 0.09899 | -0.029 | -3.563
-14 | -0.374 | 0.09445 | -0.029 | -3.956
-13.5 | -0.395 | 0.08885 | -0.029 | -4.442
-13 | -0.415 | 0.08253 | -0.031 | -5.032
-12.5 | -0.434 | 0.0774 | -0.031 | -5.613
-12 | -0.452 | 0.07259 | -0.032 | -6.221
-11.5 | -0.467 | 0.06675 | -0.034 | -6.998
-11 | -0.48 | 0.06085 | -0.036 | -7.889
-10.5 | -0.49 | 0.05428 | -0.038 | -9.031
-10 | -0.513 | 0.03592 | -0.046 | -14.288
-9.5 | -0.574 | 0.00976 | -0.057 | -58.824
-9 | -0.57 | 0.00811 | -0.059 | -70.31
-8.5 | -0.55 | 0.00766 | -0.059 | -71.726
-8 | -0.523 | 0.00786 | -0.059 | -66.532
-7.5 | -0.491 | 0.00751 | -0.06 | -65.333
-7 | -0.454 | 0.00725 | -0.06 | -62.557
-6.5 | -0.412 | 0.00706 | -0.06 | -58.356
-6 | -0.366 | 0.00686 | -0.061 | -53.377
-5.5 | -0.317 | 0.00667 | -0.061 | -47.463
-5 | -0.265 | 0.00656 | -0.061 | -40.326
-4.5 | -0.21 | 0.00708 | -0.062 | -29.7
-4 | -0.154 | 0.00692 | -0.062 | -22.317
-3.5 | -0.097 | 0.0068 | -0.062 | -14.26
-3 | -0.039 | 0.00658 | -0.063 | -5.916
-2.5 | 0.02 | 0.00734 | -0.063 | 2.663
-2 | 0.078 | 0.00711 | -0.063 | 11.014
-1.5 | 0.137 | 0.0074 | -0.063 | 18.543
-1 | 0.196 | 0.00706 | -0.064 | 27.777
-0.5 | 0.255 | 0.00679 | -0.064 | 37.504
0 | 0.314 | 0.00659 | -0.064 | 47.58
0.5 | 0.372 | 0.00641 | -0.065 | 58.079
1 | 0.431 | 0.00628 | -0.065 | 68.558
1.5 | 0.489 | 0.00618 | -0.065 | 79.153
2 | 0.548 | 0.00611 | -0.066 | 89.614
2.5 | 0.606 | 0.00604 | -0.066 | 100.25
3 | 0.664 | 0.00606 | -0.066 | 109.538
3.5 | 0.721 | 0.00604 | -0.066 | 119.274
4 | 0.778 | 0.00613 | -0.067 | 126.779
4.5 | 0.833 | 0.0062 | -0.067 | 134.38
5 | 0.885 | 0.00632 | -0.067 | 140.069
5.5 | 0.935 | 0.00654 | -0.067 | 142.955
6 | 0.982 | 0.00665 | -0.068 | 147.671
6.5 | 1.021 | 0.00688 | -0.068 | 148.445
7 | 1.054 | 0.007 | -0.068 | 150.518
7.5 | 1.079 | 0.00714 | -0.068 | 151.131
8 | 1.095 | 0.00731 | -0.069 | 149.812
8.5 | 1.102 | 0.00748 | -0.069 | 147.295
9 | 1.1 | 0.00766 | -0.069 | 143.607
9.5 | 1.089 | 0.00787 | -0.069 | 138.245
10 | 1.068 | 0.00815 | -0.07 | 131.099
10.5 | 1.04 | 0.0085 | -0.07 | 122.293
11 | 0.999 | 0.01399 | -0.07 | 71.402
11.5 | 0.953 | 0.01508 | -0.07 | 63.19
12 | 0.897 | 0.01695 | -0.069 | 52.898
12.5 | 0.837 | 0.0196 | -0.068 | 42.707
13 | 0.767 | 0.02607 | -0.066 | 29.43
13.5 | 0.692 | 0.03929 | -0.062 | 17.615

## 108. Re 10M Mach 0.10 (2)
BIGFOIL.COM POLAR EXPORT
HN-1069
HN-1069 |  |  |  | Cl Max: | 1.8017 | at alpha= | 16 | deg
XFOIL ncrit=9 |  |  |  | L/D Max: | 137.533 | at alpha= | 6 | deg
Re: | 10000000 |  |  | Cd Min: | 0.10515 | at alpha= | 20 | deg
Mach: | 0.1 |  |  | Cl=0 at alpha= | -2.5959 | deg
|  |  |  | @ Cl=0.1, Cd= | 0.0048158
|  |  |  | @ Cl=0.4, Cd= | 0.0048605
|  |  |  | @ Cl=0.6, Cd= | 0.0052092
alpha (deg) | Cl | Cd | Cm | Cl/Cd
-17 | -1.1158 | 0.08329 | -0.0346 | -13.3966
-16.5 | -1.317 | 0.03694 | -0.0719 | -35.6524
-16 | -1.302 | 0.03274 | -0.0753 | -39.7679
-15.5 | -1.3379 | 0.02614 | -0.0731 | -51.1821
-15 | -1.3399 | 0.02097 | -0.0692 | -63.896
-14.5 | -1.3222 | 0.01785 | -0.0649 | -74.0728
-14 | -1.2769 | 0.0163 | -0.0642 | -78.3374
-13.5 | -1.2224 | 0.01499 | -0.0649 | -81.5477
-13 | -1.1661 | 0.01392 | -0.0657 | -83.7716
-12.5 | -1.1086 | 0.01296 | -0.0665 | -85.5401
-12 | -1.05 | 0.01203 | -0.0676 | -87.2818
-11.5 | -0.9902 | 0.0112 | -0.0688 | -88.4107
-11 | -0.9293 | 0.01052 | -0.0701 | -88.3365
-10.5 | -0.8722 | 0.00981 | -0.0705 | -88.9093
-10 | -0.8161 | 0.00919 | -0.0707 | -88.803
-9 | -0.7049 | 0.00777 | -0.0707 | -90.7207
-8.5 | -0.6516 | 0.00717 | -0.07 | -90.8787
-8 | -0.5982 | 0.00675 | -0.0694 | -88.6222
-7.5 | -0.5439 | 0.00647 | -0.0689 | -84.0649
-7 | -0.489 | 0.00621 | -0.0685 | -78.744
-6.5 | -0.4343 | 0.00587 | -0.0681 | -73.9864
-6 | -0.379 | 0.00567 | -0.0678 | -66.843
-5.5 | -0.3235 | 0.00549 | -0.0676 | -58.9253
-5 | -0.2679 | 0.00531 | -0.0673 | -50.452
-4.5 | -0.212 | 0.00517 | -0.0672 | -41.0058
-4 | -0.1564 | 0.00509 | -0.067 | -30.7269
-3.5 | -0.1007 | 0.00502 | -0.0668 | -20.0598
-3 | -0.0451 | 0.00494 | -0.0666 | -9.1296
-2.5 | 0.0107 | 0.00488 | -0.0665 | 2.1926
-2 | 0.0663 | 0.00484 | -0.0664 | 13.6983
-1.5 | 0.1221 | 0.0048 | -0.0663 | 25.4375
-1 | 0.1777 | 0.00478 | -0.0662 | 37.1757
-0.5 | 0.2332 | 0.00476 | -0.0661 | 48.9916
0 | 0.2888 | 0.00476 | -0.066 | 60.6723
0.5 | 0.344 | 0.0048 | -0.0659 | 71.6667
1 | 0.3994 | 0.00486 | -0.0658 | 82.1811
1.5 | 0.4545 | 0.00491 | -0.0656 | 92.5662
2 | 0.5096 | 0.00497 | -0.0655 | 102.5352
2.5 | 0.5648 | 0.0051 | -0.0654 | 110.7451
3 | 0.6196 | 0.00527 | -0.0651 | 117.5712
3.5 | 0.674 | 0.00552 | -0.0648 | 122.1014
4.5 | 0.7826 | 0.00601 | -0.0642 | 130.2163
5 | 0.8358 | 0.00628 | -0.0636 | 133.0892
5.5 | 0.8871 | 0.00652 | -0.0625 | 136.0583
6 | 0.9421 | 0.00685 | -0.0623 | 137.5328
6.5 | 0.9956 | 0.00726 | -0.0619 | 137.135
7 | 1.0487 | 0.0077 | -0.0613 | 136.1948
7.5 | 1.1011 | 0.00821 | -0.0606 | 134.1169
8 | 1.1537 | 0.00866 | -0.06 | 133.2217
8.5 | 1.2053 | 0.00921 | -0.0592 | 130.8686
9 | 1.2565 | 0.00979 | -0.0584 | 128.3453
9.5 | 1.3068 | 0.01042 | -0.0574 | 125.4127
10 | 1.3555 | 0.01121 | -0.0561 | 120.9188
10.5 | 1.4041 | 0.01194 | -0.0549 | 117.5963
11 | 1.4531 | 0.01256 | -0.0538 | 115.6927
11.5 | 1.5001 | 0.01334 | -0.0524 | 112.4513
12 | 1.5473 | 0.01402 | -0.0511 | 110.3638
12.5 | 1.5929 | 0.01478 | -0.0495 | 107.774
13 | 1.6368 | 0.01562 | -0.0477 | 104.7887
13.5 | 1.6783 | 0.01656 | -0.0456 | 101.3466
14 | 1.7183 | 0.0175 | -0.0432 | 98.1886
14.5 | 1.7536 | 0.01865 | -0.0402 | 94.0268
15 | 1.7818 | 0.01985 | -0.0361 | 89.7632
15.5 | 1.7961 | 0.02119 | -0.0296 | 84.7617
16 | 1.8017 | 0.02328 | -0.023 | 77.3926
16.5 | 1.7962 | 0.02643 | -0.0164 | 67.9607
17 | 1.7949 | 0.02982 | -0.0119 | 60.1911
17.5 | 1.7682 | 0.03606 | -0.008 | 49.0349
18 | 1.7582 | 0.0419 | -0.0072 | 41.9618
18.5 | 1.6978 | 0.05547 | -0.0109 | 30.6075
19 | 1.6548 | 0.06948 | -0.0179 | 23.8169
19.5 | 1.6425 | 0.07965 | -0.0234 | 20.6215
20 | 1.5555 | 0.10515 | -0.0392 | 14.7932

## 109. Re 10M Mach 0.25 (1)
BIGFOIL.COM POLAR EXPORT
HN-1069
HN-1069 |  |  |  | Cl Max: | 1.081 | at alpha= | 8 | deg
JavaFoil+Calcfoil stall+Eppler ext transition |  |  |  | L/D Max: | 147.129 | at alpha= | 7 | deg
Re: | 10000000 |  |  | Cd Min: | 0.00612 | at alpha= | 2.5 | deg
Mach: | 0.25 |  |  | Cl=0 at alpha= | -2.6667 | deg
|  |  |  | @ Cl=0.1, Cd= | 0.0072685
|  |  |  | @ Cl=0.4, Cd= | 0.07467
|  |  |  | @ Cl=0.6, Cd= | 0.07467
alpha (deg) | Cl | Cd | Cm | Cl/Cd
-13.5 | -0.061 | 0.09351 | -0.029 | -0.653
-13 | -0.133 | 0.08861 | -0.029 | -1.495
-12.5 | -0.203 | 0.08375 | -0.029 | -2.421
-12 | -0.258 | 0.07847 | -0.03 | -3.29
-11.5 | -0.307 | 0.07228 | -0.031 | -4.249
-11 | -0.349 | 0.06781 | -0.032 | -5.15
-10.5 | -0.385 | 0.06266 | -0.033 | -6.142
-10 | -0.412 | 0.05857 | -0.034 | -7.029
-9.5 | -0.427 | 0.05136 | -0.038 | -8.314
-9 | -0.456 | 0.03066 | -0.049 | -14.864
-8.5 | -0.519 | 0.00795 | -0.061 | -65.281
-8 | -0.506 | 0.00774 | -0.061 | -65.324
-7.5 | -0.483 | 0.0078 | -0.061 | -61.918
-7 | -0.452 | 0.00747 | -0.062 | -60.531
-6.5 | -0.414 | 0.0072 | -0.062 | -57.52
-6 | -0.371 | 0.00699 | -0.062 | -53.007
-5.5 | -0.322 | 0.00682 | -0.063 | -47.279
-5 | -0.27 | 0.00667 | -0.063 | -40.535
-4.5 | -0.215 | 0.00679 | -0.063 | -31.748
-4 | -0.158 | 0.00698 | -0.064 | -22.664
-3.5 | -0.1 | 0.00687 | -0.064 | -14.494
-3 | -0.04 | 0.00664 | -0.064 | -6.026
-2.5 | 0.02 | 0.00741 | -0.065 | 2.71
-2 | 0.08 | 0.00718 | -0.065 | 11.205
-1.5 | 0.141 | 0.00745 | -0.065 | 18.923
-1 | 0.201 | 0.00716 | -0.066 | 28.117
-0.5 | 0.262 | 0.00687 | -0.066 | 38.101
0 | 0.322 | 0.00666 | -0.066 | 48.352
0.5 | 0.382 | 0.00648 | -0.066 | 59.024
1 | 0.443 | 0.00635 | -0.067 | 69.673
1.5 | 0.503 | 0.00625 | -0.067 | 80.398
2 | 0.563 | 0.00618 | -0.067 | 91.015
2.5 | 0.622 | 0.00612 | -0.068 | 101.644
3 | 0.682 | 0.00612 | -0.068 | 111.332
3.5 | 0.74 | 0.00614 | -0.068 | 120.522
4 | 0.798 | 0.00623 | -0.068 | 128.132
4.5 | 0.855 | 0.00631 | -0.069 | 135.485
5 | 0.908 | 0.00645 | -0.069 | 140.627
5.5 | 0.958 | 0.00669 | -0.069 | 143.19
6 | 1.003 | 0.00684 | -0.07 | 146.763
6.5 | 1.039 | 0.00708 | -0.07 | 146.698
7 | 1.065 | 0.00724 | -0.07 | 147.129
7.5 | 1.079 | 0.00743 | -0.07 | 145.25
8 | 1.081 | 0.00762 | -0.071 | 141.77
8.5 | 1.067 | 0.0079 | -0.071 | 135.085
9 | 1.038 | 0.00817 | -0.071 | 127.054
9.5 | 0.992 | 0.00847 | -0.071 | 117.078
10 | 0.926 | 0.01357 | -0.071 | 68.258
10.5 | 0.846 | 0.01473 | -0.071 | 57.446
11 | 0.749 | 0.01661 | -0.07 | 45.091
11.5 | 0.634 | 0.02138 | -0.068 | 29.666
12 | 0.505 | 0.03569 | -0.063 | 14.148
12.5 | 0.381 | 0.05811 | -0.056 | 6.56
13 | 0.265 | 0.07467 | -0.05 | 3.543

## 110. Re 10M Mach 0.25 (2)
BIGFOIL.COM POLAR EXPORT
HN-1069
HN-1069 |  |  |  | Cl Max: | 1.612 | at alpha= | 12.5 | deg
XFOIL ncrit=9 |  |  |  | L/D Max: | 138.492 | at alpha= | 6 | deg
Re: | 10000000 |  |  | Cd Min: | 0.20034 | at alpha= | -16.5 | deg
Mach: | 0.25 |  |  | Cl=0 at alpha= | -2.5885 | deg
|  |  |  | @ Cl=0.1, Cd= | 0.0048388
|  |  |  | @ Cl=0.4, Cd= | 0.0048764
|  |  |  | @ Cl=0.6, Cd= | 0.0052078
alpha (deg) | Cl | Cd | Cm | Cl/Cd
-16.5 | -0.6206 | 0.20034 | 0.0229 | -3.0977
-16 | -0.6047 | 0.19326 | 0.0196 | -3.1289
-15 | -0.6151 | 0.16247 | 0.009 | -3.7859
-14.5 | -0.6209 | 0.14974 | 0.0037 | -4.1465
-13.5 | -0.7963 | 0.09335 | -0.0265 | -8.5303
-13 | -0.8991 | 0.06802 | -0.0452 | -13.2182
-12.5 | -0.9705 | 0.04199 | -0.0682 | -23.1126
-12 | -1.0113 | 0.03382 | -0.071 | -29.9024
-11.5 | -1.0176 | 0.02161 | -0.0766 | -47.0893
-11 | -0.9735 | 0.01576 | -0.0784 | -61.7703
-10.5 | -0.9141 | 0.01287 | -0.0792 | -71.0256
-10 | -0.8575 | 0.01138 | -0.0782 | -75.3515
-9 | -0.7364 | 0.00917 | -0.0774 | -80.3053
-8.5 | -0.6816 | 0.00805 | -0.0758 | -84.6708
-8 | -0.6257 | 0.0073 | -0.0744 | -85.7123
-7.5 | -0.5688 | 0.00679 | -0.0732 | -83.7703
-7 | -0.5109 | 0.00644 | -0.0724 | -79.3323
-6.5 | -0.453 | 0.00613 | -0.0716 | -73.8989
-6 | -0.3952 | 0.0058 | -0.0709 | -68.1379
-5.5 | -0.3369 | 0.00561 | -0.0704 | -60.0535
-5 | -0.2789 | 0.00539 | -0.0699 | -51.744
-4.5 | -0.2206 | 0.00525 | -0.0696 | -42.019
-4 | -0.1629 | 0.00513 | -0.0692 | -31.7544
-3.5 | -0.1051 | 0.00504 | -0.0689 | -20.8532
-3 | -0.0474 | 0.00498 | -0.0686 | -9.5181
-2.5 | 0.0102 | 0.0049 | -0.0684 | 2.0816
-2 | 0.0677 | 0.00485 | -0.0682 | 13.9588
-1.5 | 0.1253 | 0.00483 | -0.0681 | 25.942
-1 | 0.1826 | 0.00479 | -0.0679 | 38.1211
-0.5 | 0.2398 | 0.00478 | -0.0678 | 50.1674
0 | 0.2971 | 0.00478 | -0.0677 | 62.1548
0.5 | 0.3541 | 0.00482 | -0.0675 | 73.4647
1 | 0.4111 | 0.00489 | -0.0674 | 84.0695
1.5 | 0.4679 | 0.00495 | -0.0672 | 94.5253
2 | 0.5249 | 0.005 | -0.067 | 104.98
2.5 | 0.5818 | 0.00515 | -0.0668 | 112.9709
3 | 0.6385 | 0.00533 | -0.0664 | 119.7936
3.5 | 0.695 | 0.00558 | -0.066 | 124.552
4 | 0.7515 | 0.00582 | -0.0656 | 129.1237
4.5 | 0.8076 | 0.0061 | -0.065 | 132.3934
5 | 0.863 | 0.00639 | -0.0642 | 135.0548
5.5 | 0.9157 | 0.00669 | -0.0628 | 136.8759
6 | 0.9736 | 0.00703 | -0.0624 | 138.4922
6.5 | 1.0293 | 0.0075 | -0.0615 | 137.24
7 | 1.0843 | 0.00807 | -0.0605 | 134.3618
7.5 | 1.14 | 0.00854 | -0.0595 | 133.4895
8 | 1.1949 | 0.00911 | -0.0582 | 131.1636
8.5 | 1.2492 | 0.00975 | -0.0568 | 128.1231
9 | 1.3023 | 0.01052 | -0.0551 | 123.7928
9.5 | 1.3527 | 0.01155 | -0.053 | 117.1169
10 | 1.4051 | 0.01233 | -0.0511 | 113.9578
10.5 | 1.4547 | 0.01335 | -0.0487 | 108.9663
11 | 1.5045 | 0.0143 | -0.0463 | 105.2098
11.5 | 1.5486 | 0.01571 | -0.043 | 98.5742
12 | 1.5881 | 0.01736 | -0.0391 | 91.4804
12.5 | 1.612 | 0.01998 | -0.0331 | 80.6807
13 | 1.6104 | 0.02287 | -0.0235 | 70.4154
13.5 | 1.5906 | 0.02671 | -0.0137 | 59.5507
14 | 1.5624 | 0.03212 | -0.0067 | 48.6426
14.5 | 1.5279 | 0.03968 | -0.0039 | 38.5055
15 | 1.4916 | 0.04983 | -0.0062 | 29.9338
15.5 | 1.4572 | 0.06249 | -0.0129 | 23.3189
16 | 1.4192 | 0.07807 | -0.0227 | 18.1786
16.5 | 1.3719 | 0.09683 | -0.0346 | 14.1681
17 | 1.3321 | 0.11468 | -0.0456 | 11.6158
17.5 | 1.2895 | 0.1335 | -0.0574 | 9.6592

## 111. Re 10M Mach 0.50 (1)
BIGFOIL.COM POLAR EXPORT
HN-1069
HN-1069 |  |  |  | Cl Max: | 1.229 | at alpha= | 20 | deg
JavaFoil+Calcfoil stall+Eppler ext transition |  |  |  | L/D Max: | 137.976 | at alpha= | 5.5 | deg
Re: | 10000000 |  |  | Cd Min: | 0.00651 | at alpha= | 2 | deg
Mach: | 0.5 |  |  | Cl=0 at alpha= | -2.6642 | deg
|  |  |  | @ Cl=0.1, Cd= | 0.0074301
|  |  |  | @ Cl=0.4, Cd= | 0.0068846
|  |  |  | @ Cl=0.6, Cd= | 0.0065397
alpha (deg) | Cl | Cd | Cm | Cl/Cd
-20 | -0.915 | 0.14834 | -0.037 | -6.169
-19.5 | -0.89 | 0.1404 | -0.037 | -6.338
-19 | -0.862 | 0.13776 | -0.036 | -6.255
-18.5 | -0.835 | 0.13381 | -0.036 | -6.237
-18 | -0.808 | 0.12873 | -0.035 | -6.274
-17.5 | -0.782 | 0.12458 | -0.035 | -6.28
-17 | -0.759 | 0.1232 | -0.037 | -6.161
-16.5 | -0.732 | 0.11698 | -0.036 | -6.259
-16 | -0.705 | 0.11262 | -0.035 | -6.263
-15.5 | -0.68 | 0.1044 | -0.036 | -6.515
-15 | -0.656 | 0.0962 | -0.037 | -6.817
-14.5 | -0.627 | 0.10424 | -0.035 | -6.019
-14 | -0.601 | 0.09751 | -0.035 | -6.164
-13.5 | -0.577 | 0.08771 | -0.037 | -6.577
-13 | -0.553 | 0.07984 | -0.038 | -6.923
-12.5 | -0.531 | 0.07012 | -0.042 | -7.574
-12 | -0.496 | 0.0822 | -0.034 | -6.034
-11.5 | -0.472 | 0.0727 | -0.037 | -6.489
-11 | -0.449 | 0.06363 | -0.041 | -7.055
-10.5 | -0.432 | 0.05025 | -0.047 | -8.598
-10 | -0.39 | 0.06699 | -0.033 | -5.828
-9.5 | -0.367 | 0.05734 | -0.038 | -6.397
-9 | -0.348 | 0.04532 | -0.046 | -7.681
-8.5 | -0.373 | 0.01098 | -0.066 | -34.018
-8 | -0.285 | 0.05098 | -0.035 | -5.598
-7.5 | -0.26 | 0.04609 | -0.038 | -5.641
-7 | -0.287 | 0.00864 | -0.069 | -33.188
-6.5 | -0.212 | 0.03433 | -0.048 | -6.176
-6 | -0.261 | 0.00799 | -0.07 | -32.682
-5.5 | -0.322 | 0.00763 | -0.07 | -42.215
-5 | -0.287 | 0.0072 | -0.07 | -39.82
-4.5 | -0.235 | 0.00696 | -0.071 | -33.708
-4 | -0.175 | 0.00676 | -0.071 | -25.858
-3.5 | -0.111 | 0.00721 | -0.072 | -15.338
-3 | -0.045 | 0.00704 | -0.072 | -6.33
-2.5 | 0.022 | 0.00684 | -0.072 | 3.276
-2 | 0.09 | 0.00746 | -0.073 | 12.05
-1.5 | 0.157 | 0.00726 | -0.073 | 21.698
-1 | 0.225 | 0.00749 | -0.073 | 30.054
-0.5 | 0.293 | 0.00722 | -0.074 | 40.51
0 | 0.36 | 0.00701 | -0.074 | 51.351
0.5 | 0.427 | 0.0068 | -0.074 | 62.835
1 | 0.495 | 0.00665 | -0.075 | 74.383
1.5 | 0.562 | 0.00658 | -0.075 | 85.321
2 | 0.628 | 0.00651 | -0.075 | 96.492
2.5 | 0.695 | 0.00652 | -0.076 | 106.539
3 | 0.761 | 0.00651 | -0.076 | 116.811
3.5 | 0.826 | 0.00661 | -0.076 | 124.897
4 | 0.889 | 0.00672 | -0.077 | 132.171
4.5 | 0.948 | 0.0069 | -0.077 | 137.314
5 | 1 | 0.00728 | -0.077 | 137.407
5.5 | 1.041 | 0.00754 | -0.077 | 137.976
6 | 1.061 | 0.00796 | -0.078 | 133.239
6.5 | 1.003 | 0.00858 | -0.078 | 116.904
7 | 0.648 | 0.0091 | -0.078 | 71.188
7.5 | 0.679 | 0.01128 | -0.078 | 60.153
8 | 0.712 | 0.01152 | -0.079 | 61.796
8.5 | 0.733 | 0.0162 | -0.078 | 45.219
9 | 0.774 | 0.01512 | -0.079 | 51.194
9.5 | 0.792 | 0.01796 | -0.077 | 44.083
10 | 0.691 | 0.0662 | -0.048 | 10.432
10.5 | 0.832 | 0.02296 | -0.075 | 36.25
11 | 0.759 | 0.06461 | -0.055 | 11.743
11.5 | 0.769 | 0.08086 | -0.046 | 9.516
12 | 0.821 | 0.06598 | -0.058 | 12.436
12.5 | 0.825 | 0.08527 | -0.048 | 9.677
13 | 0.856 | 0.08934 | -0.051 | 9.579
13.5 | 0.879 | 0.09029 | -0.049 | 9.733
14 | 0.906 | 0.09653 | -0.049 | 9.386
14.5 | 0.941 | 0.09729 | -0.053 | 9.676
15 | 0.965 | 0.10709 | -0.052 | 9.01
15.5 | 0.985 | 0.10943 | -0.049 | 8.997
16 | 1.02 | 0.10952 | -0.053 | 9.318
16.5 | 1.056 | 0.10934 | -0.057 | 9.66
17 | 1.079 | 0.1194 | -0.056 | 9.04
17.5 | 1.097 | 0.12528 | -0.053 | 8.755
18 | 1.132 | 0.12498 | -0.056 | 9.055
18.5 | 1.166 | 0.12556 | -0.058 | 9.286
19 | 1.194 | 0.13038 | -0.059 | 9.161
19.5 | 1.201 | 0.16876 | -0.053 | 7.117
20 | 1.229 | 0.17271 | -0.054 | 7.118

## 112. Re 10M Mach 0.50 (2)
BIGFOIL.COM POLAR EXPORT
HN-1069
HN-1069 |  |  |  | Cl Max: | 1.2865 | at alpha= | 8 | deg
XFOIL ncrit=9 |  |  |  | L/D Max: | 142.109 | at alpha= | 5.5 | deg
Re: | 10000000 |  |  | Cd Min: | 0.27332 | at alpha= | -20 | deg
Mach: | 0.5 |  |  | Cl=0 at alpha= | -2.5558 | deg
|  |  |  | @ Cl=0.1, Cd= | 0.00494
|  |  |  | @ Cl=0.4, Cd= | 0.0049124
|  |  |  | @ Cl=0.6, Cd= | 0.0052299
alpha (deg) | Cl | Cd | Cm | Cl/Cd
-20 | -0.7947 | 0.27332 | 0.0576 | -2.9076
-19 | -0.7529 | 0.256 | 0.0479 | -2.941
-18.5 | -0.732 | 0.24747 | 0.0433 | -2.9579
-18 | -0.7112 | 0.23883 | 0.0387 | -2.9779
-17.5 | -0.6911 | 0.22964 | 0.0342 | -3.0095
-17 | -0.6712 | 0.22096 | 0.0299 | -3.0377
-16.5 | -0.6504 | 0.2139 | 0.0258 | -3.0407
-16 | -0.6298 | 0.20631 | 0.0219 | -3.0527
-15.5 | -0.6104 | 0.19794 | 0.0179 | -3.0838
-15 | -0.5922 | 0.18954 | 0.014 | -3.1244
-14.5 | -0.5749 | 0.18119 | 0.0103 | -3.1729
-14 | -0.5584 | 0.17273 | 0.0066 | -3.2328
-13.5 | -0.5422 | 0.16443 | 0.0031 | -3.2975
-13 | -0.5298 | 0.15529 | -0.0005 | -3.4117
-12.5 | -0.5193 | 0.14589 | -0.0041 | -3.5595
-12 | -0.5101 | 0.13676 | -0.0076 | -3.7299
-11.5 | -0.5064 | 0.12654 | -0.0116 | -4.0019
-11 | -0.497 | 0.11849 | -0.0147 | -4.1944
-10.5 | -0.4908 | 0.11004 | -0.018 | -4.4602
-10 | -0.4944 | 0.09999 | -0.0221 | -4.9445
-9.5 | -0.4938 | 0.09166 | -0.0252 | -5.3873
-9 | -0.5008 | 0.08263 | -0.0287 | -6.0608
-8.5 | -0.4967 | 0.07211 | -0.0377 | -6.8881
-7.5 | -0.4842 | 0.04729 | -0.071 | -10.239
-7 | -0.4599 | 0.02904 | -0.096 | -15.8368
-6.5 | -0.4707 | 0.01942 | -0.0933 | -24.2379
-6 | -0.4584 | 0.01007 | -0.0892 | -45.5214
-5.5 | -0.4023 | 0.00661 | -0.0852 | -60.8623
-5 | -0.3324 | 0.00592 | -0.0827 | -56.1486
-4.5 | -0.2627 | 0.0056 | -0.0809 | -46.9107
-4 | -0.1938 | 0.00538 | -0.0796 | -36.0223
-3.5 | -0.1261 | 0.00523 | -0.0785 | -24.1109
-3 | -0.0589 | 0.00512 | -0.0776 | -11.5039
-2.5 | 0.0074 | 0.00502 | -0.0769 | 1.4741
-2 | 0.0734 | 0.00494 | -0.0763 | 14.8583
-1.5 | 0.1387 | 0.00494 | -0.0758 | 28.0769
-1 | 0.2042 | 0.00487 | -0.0755 | 41.9302
-0.5 | 0.2688 | 0.00488 | -0.0751 | 55.082
0 | 0.3336 | 0.0049 | -0.0748 | 68.0816
0.5 | 0.3986 | 0.00491 | -0.0745 | 81.1813
1 | 0.463 | 0.00502 | -0.0741 | 92.2311
1.5 | 0.5276 | 0.0051 | -0.0737 | 103.451
2 | 0.5924 | 0.00521 | -0.0731 | 113.7044
2.5 | 0.6573 | 0.00538 | -0.0724 | 122.1747
3 | 0.7229 | 0.0056 | -0.0716 | 129.0893
3.5 | 0.7881 | 0.00591 | -0.0705 | 133.3503
4 | 0.8537 | 0.00623 | -0.0692 | 137.0305
4.5 | 0.9195 | 0.00659 | -0.0676 | 139.5296
5 | 0.9839 | 0.00706 | -0.0654 | 139.3626
5.5 | 1.0445 | 0.00735 | -0.0618 | 142.1088
6 | 1.1148 | 0.00806 | -0.0598 | 138.3127
6.5 | 1.1827 | 0.00875 | -0.0566 | 135.1657
7 | 1.2477 | 0.00987 | -0.0519 | 126.4134
7.5 | 1.2858 | 0.0132 | -0.0427 | 97.4091
8 | 1.2865 | 0.01899 | -0.0307 | 67.7462
8.5 | 1.2554 | 0.02452 | -0.017 | 51.199
9 | 1.2157 | 0.03057 | -0.0074 | 39.7677
9.5 | 1.1762 | 0.03874 | -0.005 | 30.3614
10 | 1.1375 | 0.05026 | -0.0106 | 22.6323
10.5 | 1.1088 | 0.06435 | -0.0212 | 17.2308
11 | 1.0808 | 0.08034 | -0.0324 | 13.4528
11.5 | 1.0553 | 0.09545 | -0.0416 | 11.0561
12 | 1.0346 | 0.10971 | -0.0504 | 9.4303
12.5 | 1.0154 | 0.1245 | -0.0599 | 8.1558
13 | 1.0041 | 0.13862 | -0.0688 | 7.2435

## 113. Re 12M Mach 0.00 (1)
BIGFOIL.COM POLAR EXPORT
HN-1069
HN-1069 |  |  |  | Cl Max: | 1.107 | at alpha= | 9 | deg
JavaFoil+Calcfoil stall+Eppler ext transition |  |  |  | L/D Max: | 155.063 | at alpha= | 7.5 | deg
Re: | 12000000 |  |  | Cd Min: | 0.00603 | at alpha= | 3 | deg
Mach: | 0 |  |  | Cl=0 at alpha= | -2.6638 | deg
|  |  |  | @ Cl=0.1, Cd= | 0.007641
|  |  |  | @ Cl=0.4, Cd= | 0.0063639
|  |  |  | @ Cl=0.6, Cd= | 0.006071
alpha (deg) | Cl | Cd | Cm | Cl/Cd
-14.5 | -0.389 | 0.09673 | -0.03 | -4.025
-14 | -0.408 | 0.09143 | -0.03 | -4.461
-13.5 | -0.426 | 0.08649 | -0.03 | -4.923
-13 | -0.443 | 0.08076 | -0.031 | -5.491
-12.5 | -0.46 | 0.07523 | -0.032 | -6.11
-12 | -0.474 | 0.06992 | -0.033 | -6.781
-11.5 | -0.488 | 0.06331 | -0.036 | -7.701
-11 | -0.498 | 0.05664 | -0.038 | -8.802
-10.5 | -0.513 | 0.04483 | -0.042 | -11.448
-10 | -0.584 | 0.01132 | -0.056 | -51.583
-9.5 | -0.592 | 0.00802 | -0.058 | -73.806
-9 | -0.576 | 0.00778 | -0.058 | -74.005
-8.5 | -0.553 | 0.00799 | -0.059 | -69.239
-8 | -0.525 | 0.00765 | -0.059 | -68.559
-7.5 | -0.491 | 0.00738 | -0.059 | -66.572
-7 | -0.453 | 0.00716 | -0.06 | -63.313
-6.5 | -0.411 | 0.00692 | -0.06 | -59.383
-6 | -0.365 | 0.00675 | -0.06 | -54.078
-5.5 | -0.316 | 0.00663 | -0.061 | -47.616
-5 | -0.264 | 0.0065 | -0.061 | -40.528
-4.5 | -0.209 | 0.00696 | -0.061 | -30.088
-4 | -0.154 | 0.00687 | -0.062 | -22.375
-3.5 | -0.097 | 0.00673 | -0.062 | -14.339
-3 | -0.039 | 0.00655 | -0.062 | -5.914
-2.5 | 0.019 | 0.00732 | -0.063 | 2.656
-2 | 0.078 | 0.00777 | -0.063 | 10.031
-1.5 | 0.136 | 0.00743 | -0.063 | 18.371
-1 | 0.195 | 0.00706 | -0.063 | 27.641
-0.5 | 0.254 | 0.00683 | -0.064 | 37.116
0 | 0.312 | 0.00661 | -0.064 | 47.217
0.5 | 0.37 | 0.00643 | -0.064 | 57.622
1 | 0.429 | 0.0063 | -0.065 | 68.053
1.5 | 0.487 | 0.00618 | -0.065 | 78.758
2 | 0.545 | 0.00609 | -0.065 | 89.47
2.5 | 0.603 | 0.00607 | -0.065 | 99.305
3 | 0.66 | 0.00603 | -0.066 | 109.516
3.5 | 0.717 | 0.00603 | -0.066 | 119.026
4 | 0.774 | 0.00607 | -0.066 | 127.559
4.5 | 0.829 | 0.0061 | -0.067 | 135.745
5 | 0.881 | 0.00621 | -0.067 | 141.945
5.5 | 0.931 | 0.0064 | -0.067 | 145.617
6 | 0.978 | 0.0065 | -0.067 | 150.595
6.5 | 1.018 | 0.00669 | -0.068 | 152.157
7 | 1.051 | 0.00681 | -0.068 | 154.414
7.5 | 1.077 | 0.00695 | -0.068 | 155.063
8 | 1.096 | 0.00709 | -0.068 | 154.52
8.5 | 1.106 | 0.00726 | -0.069 | 152.296
9 | 1.107 | 0.00744 | -0.069 | 148.717
9.5 | 1.099 | 0.00762 | -0.069 | 144.298
10 | 1.084 | 0.00789 | -0.069 | 137.314
10.5 | 1.061 | 0.00823 | -0.07 | 128.958
11 | 1.027 | 0.01139 | -0.07 | 90.208
11.5 | 0.989 | 0.01416 | -0.069 | 69.867
12 | 0.943 | 0.01538 | -0.069 | 61.317
12.5 | 0.89 | 0.01745 | -0.068 | 51.019
13 | 0.836 | 0.02012 | -0.068 | 41.532
13.5 | 0.769 | 0.02762 | -0.065 | 27.835
14 | 0.704 | 0.03878 | -0.062 | 18.164

## 114. Re 12M Mach 0.00 (2)
BIGFOIL.COM POLAR EXPORT
HN-1069
HN-1069 |  |  |  | Cl Max: | 1.8623 | at alpha= | 17 | deg
XFOIL ncrit=9 |  |  |  | L/D Max: | 141.441 | at alpha= | 6.5 | deg
Re: | 12000000 |  |  | Cd Min: | 0.07382 | at alpha= | 20 | deg
Mach: | 0 |  |  | Cl=0 at alpha= | -2.5901 | deg
|  |  |  | @ Cl=0.1, Cd= | 0.0047951
|  |  |  | @ Cl=0.4, Cd= | 0.0048827
|  |  |  | @ Cl=0.6, Cd= | 0.0052099
alpha (deg) | Cl | Cd | Cm | Cl/Cd
-18 | -1.4042 | 0.04211 | -0.0653 | -33.346
-17.5 | -1.4378 | 0.03075 | -0.0753 | -46.7577
-17 | -1.4546 | 0.02626 | -0.0732 | -55.3922
-16.5 | -1.4393 | 0.02335 | -0.0708 | -61.6403
-15.5 | -1.3956 | 0.01789 | -0.0651 | -78.0101
-15 | -1.3637 | 0.01639 | -0.0621 | -83.2032
-14.5 | -1.3139 | 0.01517 | -0.0624 | -86.6117
-14 | -1.2604 | 0.01413 | -0.0632 | -89.2003
-13.5 | -1.2057 | 0.01317 | -0.064 | -91.549
-13 | -1.1498 | 0.01234 | -0.065 | -93.1767
-12.5 | -1.0928 | 0.01156 | -0.066 | -94.5329
-12 | -1.0347 | 0.01081 | -0.0672 | -95.7169
-11 | -0.9181 | 0.00953 | -0.0694 | -96.3379
-10.5 | -0.8643 | 0.00894 | -0.0694 | -96.6779
-10 | -0.8071 | 0.00841 | -0.07 | -95.9691
-8.5 | -0.6491 | 0.00685 | -0.0685 | -94.7591
-8 | -0.5961 | 0.00649 | -0.068 | -91.849
-7.5 | -0.5418 | 0.00623 | -0.0677 | -86.9663
-6.5 | -0.4328 | 0.00572 | -0.0672 | -75.6643
-6 | -0.3777 | 0.00552 | -0.067 | -68.4239
-5.5 | -0.3225 | 0.00539 | -0.0668 | -59.833
-5 | -0.2671 | 0.00521 | -0.0667 | -51.2668
-4.5 | -0.2118 | 0.00512 | -0.0665 | -41.3672
-4 | -0.1564 | 0.00504 | -0.0664 | -31.0317
-3.5 | -0.1009 | 0.00496 | -0.0663 | -20.3427
-3 | -0.0455 | 0.00491 | -0.0662 | -9.2668
-2.5 | 0.01 | 0.00484 | -0.0661 | 2.0661
-2 | 0.0654 | 0.00482 | -0.066 | 13.5685
-1.5 | 0.1211 | 0.00478 | -0.0659 | 25.3347
-1 | 0.1764 | 0.00478 | -0.0658 | 36.9038
-0.5 | 0.2317 | 0.00476 | -0.0657 | 48.6765
0 | 0.2873 | 0.00478 | -0.0657 | 60.1046
0.5 | 0.3424 | 0.00483 | -0.0656 | 70.8903
1 | 0.3975 | 0.00488 | -0.0655 | 81.4549
1.5 | 0.4525 | 0.00494 | -0.0654 | 91.5992
2 | 0.5075 | 0.005 | -0.0653 | 101.5
2.5 | 0.5627 | 0.0051 | -0.0653 | 110.3333
3 | 0.617 | 0.00526 | -0.0651 | 117.3004
3.5 | 0.6715 | 0.00547 | -0.0648 | 122.7605
4 | 0.7258 | 0.00567 | -0.0646 | 128.0071
4.5 | 0.7796 | 0.00595 | -0.0643 | 131.0252
5 | 0.8334 | 0.00619 | -0.0639 | 134.6365
5.5 | 0.886 | 0.00648 | -0.0634 | 136.7284
6 | 0.9353 | 0.00666 | -0.062 | 140.4354
6.5 | 0.9915 | 0.00701 | -0.0623 | 141.4408
7 | 1.0442 | 0.00745 | -0.0618 | 140.1611
7.5 | 1.0965 | 0.00791 | -0.0612 | 138.622
8 | 1.1488 | 0.00833 | -0.0607 | 137.9112
8.5 | 1.2 | 0.00888 | -0.06 | 135.1351
9 | 1.2509 | 0.00942 | -0.0593 | 132.7919
9.5 | 1.301 | 0.01001 | -0.0585 | 129.97
10 | 1.3512 | 0.01054 | -0.0577 | 128.1973
10.5 | 1.4001 | 0.01117 | -0.0568 | 125.3447
11 | 1.449 | 0.01174 | -0.0559 | 123.4242
11.5 | 1.4965 | 0.01242 | -0.0548 | 120.4911
12 | 1.5437 | 0.01304 | -0.0537 | 118.3819
12.5 | 1.5897 | 0.01373 | -0.0525 | 115.783
13 | 1.6343 | 0.01447 | -0.051 | 112.944
13.5 | 1.6772 | 0.01529 | -0.0494 | 109.6926
14 | 1.7188 | 0.01611 | -0.0476 | 106.6915
14.5 | 1.7574 | 0.01706 | -0.0453 | 103.0129
15 | 1.7934 | 0.01806 | -0.0427 | 99.3023
15.5 | 1.8242 | 0.01917 | -0.0394 | 95.1591
16 | 1.8398 | 0.02032 | -0.0332 | 90.5413
16.5 | 1.8526 | 0.02184 | -0.0274 | 84.826
17 | 1.8623 | 0.02377 | -0.0221 | 78.3467
17.5 | 1.8212 | 0.02963 | -0.0135 | 61.4647
18 | 1.8182 | 0.0336 | -0.0104 | 54.1131
18.5 | 1.7948 | 0.04033 | -0.0086 | 44.5029
19 | 1.7733 | 0.04819 | -0.0095 | 36.7981
19.5 | 1.7593 | 0.05627 | -0.0121 | 31.2653
20 | 1.695 | 0.07382 | -0.021 | 22.9613

## 115. Re 12M Mach 0.10 (1)
BIGFOIL.COM POLAR EXPORT
HN-1069
HN-1069 |  |  |  | Cl Max: | 1.102 | at alpha= | 8.5 | deg
JavaFoil+Calcfoil stall+Eppler ext transition |  |  |  | L/D Max: | 154.312 | at alpha= | 7.5 | deg
Re: | 12000000 |  |  | Cd Min: | 0.00604 | at alpha= | 3 | deg
Mach: | 0.1 |  |  | Cl=0 at alpha= | -2.6695 | deg
|  |  |  | @ Cl=0.1, Cd= | 0.0076469
|  |  |  | @ Cl=0.4, Cd= | 0.0063783
|  |  |  | @ Cl=0.6, Cd= | 0.0060731
alpha (deg) | Cl | Cd | Cm | Cl/Cd
-14.5 | -0.353 | 0.09814 | -0.029 | -3.596
-14 | -0.374 | 0.09329 | -0.029 | -4.009
-13.5 | -0.395 | 0.08763 | -0.03 | -4.508
-13 | -0.416 | 0.08182 | -0.031 | -5.079
-12.5 | -0.435 | 0.076 | -0.032 | -5.726
-12 | -0.453 | 0.0711 | -0.033 | -6.364
-11.5 | -0.468 | 0.06549 | -0.034 | -7.149
-11 | -0.483 | 0.05808 | -0.037 | -8.312
-10.5 | -0.494 | 0.051 | -0.04 | -9.685
-10 | -0.552 | 0.01723 | -0.053 | -32.015
-9.5 | -0.582 | 0.00896 | -0.058 | -65.02
-9 | -0.57 | 0.00795 | -0.059 | -71.781
-8.5 | -0.55 | 0.00803 | -0.059 | -68.415
-8 | -0.523 | 0.00771 | -0.059 | -67.857
-7.5 | -0.491 | 0.00738 | -0.06 | -66.545
-7 | -0.454 | 0.00716 | -0.06 | -63.396
-6.5 | -0.412 | 0.00697 | -0.06 | -59.106
-6 | -0.366 | 0.00675 | -0.061 | -54.201
-5.5 | -0.317 | 0.00665 | -0.061 | -47.606
-5 | -0.265 | 0.00651 | -0.061 | -40.682
-4.5 | -0.21 | 0.007 | -0.062 | -30.043
-4 | -0.154 | 0.00686 | -0.062 | -22.492
-3.5 | -0.097 | 0.00673 | -0.062 | -14.419
-3 | -0.039 | 0.00655 | -0.063 | -5.945
-2.5 | 0.02 | 0.00732 | -0.063 | 2.67
-2 | 0.078 | 0.00777 | -0.063 | 10.071
-1.5 | 0.137 | 0.00744 | -0.063 | 18.444
-1 | 0.196 | 0.00707 | -0.064 | 27.74
-0.5 | 0.255 | 0.00684 | -0.064 | 37.237
0 | 0.314 | 0.00662 | -0.064 | 47.38
0.5 | 0.372 | 0.00644 | -0.065 | 57.819
1 | 0.431 | 0.00631 | -0.065 | 68.269
1.5 | 0.489 | 0.00619 | -0.065 | 79.002
2 | 0.548 | 0.0061 | -0.066 | 89.743
2.5 | 0.606 | 0.00607 | -0.066 | 99.766
3 | 0.664 | 0.00604 | -0.066 | 109.816
3.5 | 0.721 | 0.00604 | -0.066 | 119.292
4 | 0.778 | 0.00607 | -0.067 | 128.096
4.5 | 0.833 | 0.00612 | -0.067 | 135.984
5 | 0.885 | 0.00623 | -0.067 | 142.066
5.5 | 0.935 | 0.00642 | -0.067 | 145.711
6 | 0.982 | 0.00652 | -0.068 | 150.558
6.5 | 1.021 | 0.00672 | -0.068 | 151.89
7 | 1.054 | 0.00684 | -0.068 | 153.996
7.5 | 1.079 | 0.00699 | -0.068 | 154.312
8 | 1.095 | 0.00714 | -0.069 | 153.364
8.5 | 1.102 | 0.00732 | -0.069 | 150.627
9 | 1.1 | 0.00751 | -0.069 | 146.44
9.5 | 1.089 | 0.0077 | -0.069 | 141.335
10 | 1.068 | 0.008 | -0.07 | 133.51
10.5 | 1.04 | 0.00836 | -0.07 | 124.408
11 | 1 | 0.01349 | -0.07 | 74.128
11.5 | 0.955 | 0.01455 | -0.07 | 65.609
12 | 0.9 | 0.01618 | -0.069 | 55.645
12.5 | 0.844 | 0.01807 | -0.069 | 46.679
13 | 0.778 | 0.02257 | -0.067 | 34.469
13.5 | 0.706 | 0.03235 | -0.064 | 21.81

## 116. Re 12M Mach 0.10 (2)
BIGFOIL.COM POLAR EXPORT
HN-1069
HN-1069 |  |  |  | Cl Max: | 1.8161 | at alpha= | 15.5 | deg
XFOIL ncrit=9 |  |  |  | L/D Max: | 141.518 | at alpha= | 6.5 | deg
Re: | 12000000 |  |  | Cd Min: | 0.08406 | at alpha= | 19.5 | deg
Mach: | 0.1 |  |  | Cl=0 at alpha= | -2.5887 | deg
|  |  |  | @ Cl=0.1, Cd= | 0.0048016
|  |  |  | @ Cl=0.4, Cd= | 0.0048804
|  |  |  | @ Cl=0.6, Cd= | 0.0052102
alpha (deg) | Cl | Cd | Cm | Cl/Cd
-16.5 | -1.3631 | 0.03136 | -0.0769 | -43.4662
-16 | -1.3736 | 0.0273 | -0.0747 | -50.315
-15.5 | -1.3634 | 0.02365 | -0.0721 | -57.649
-15 | -1.3426 | 0.02082 | -0.0689 | -64.4861
-14.5 | -1.3253 | 0.01707 | -0.0651 | -77.6391
-14 | -1.2742 | 0.01526 | -0.0657 | -83.4993
-13.5 | -1.2194 | 0.014 | -0.0663 | -87.1
-13 | -1.163 | 0.01297 | -0.0671 | -89.6685
-12.5 | -1.1052 | 0.01207 | -0.0679 | -91.5659
-12 | -1.0462 | 0.01122 | -0.069 | -93.2442
-11 | -0.9271 | 0.00981 | -0.071 | -94.5056
-10.5 | -0.8728 | 0.00918 | -0.0707 | -95.0763
-9.5 | -0.7604 | 0.00807 | -0.0709 | -94.2255
-8.5 | -0.6542 | 0.00704 | -0.0695 | -92.9261
-8 | -0.6011 | 0.00656 | -0.0688 | -91.6311
-7.5 | -0.5462 | 0.00627 | -0.0684 | -87.1132
-6.5 | -0.4361 | 0.00576 | -0.0678 | -75.7118
-6 | -0.3806 | 0.00554 | -0.0675 | -68.7004
-5.5 | -0.3249 | 0.00541 | -0.0673 | -60.0555
-5 | -0.2691 | 0.00522 | -0.0671 | -51.5517
-4.5 | -0.2133 | 0.00513 | -0.067 | -41.5789
-4 | -0.1576 | 0.00504 | -0.0668 | -31.2698
-3.5 | -0.1017 | 0.00497 | -0.0667 | -20.4628
-3 | -0.0459 | 0.00492 | -0.0665 | -9.3293
-2.5 | 0.0099 | 0.00485 | -0.0664 | 2.0412
-2 | 0.0657 | 0.00482 | -0.0663 | 13.6307
-1.5 | 0.1217 | 0.00479 | -0.0662 | 25.4071
-1 | 0.1773 | 0.00478 | -0.0661 | 37.0921
-0.5 | 0.2329 | 0.00477 | -0.0661 | 48.826
0 | 0.2888 | 0.00478 | -0.066 | 60.4184
0.5 | 0.3442 | 0.00483 | -0.0659 | 71.2629
1 | 0.3997 | 0.00488 | -0.0658 | 81.9057
1.5 | 0.455 | 0.00495 | -0.0657 | 91.9192
2 | 0.5102 | 0.00501 | -0.0656 | 101.8363
2.5 | 0.5657 | 0.00511 | -0.0655 | 110.7045
3 | 0.6205 | 0.00527 | -0.0653 | 117.7419
4 | 0.73 | 0.00569 | -0.0648 | 128.2953
4.5 | 0.7841 | 0.00597 | -0.0644 | 131.34
5 | 0.8383 | 0.00621 | -0.0641 | 134.9919
5.5 | 0.8913 | 0.00651 | -0.0635 | 136.9124
6 | 0.9409 | 0.00668 | -0.062 | 140.8533
6.5 | 0.9977 | 0.00705 | -0.0622 | 141.5177
7 | 1.0505 | 0.00753 | -0.0616 | 139.5086
7.5 | 1.1035 | 0.00797 | -0.0611 | 138.4567
8 | 1.1562 | 0.00842 | -0.0605 | 137.3159
8.5 | 1.208 | 0.00896 | -0.0597 | 134.8214
9 | 1.2592 | 0.00954 | -0.0588 | 131.9916
9.5 | 1.3099 | 0.01014 | -0.0579 | 129.1815
10 | 1.3606 | 0.01069 | -0.057 | 127.2778
10.5 | 1.4099 | 0.01135 | -0.0559 | 124.2203
11 | 1.4593 | 0.01194 | -0.0549 | 122.2194
11.5 | 1.5072 | 0.01266 | -0.0536 | 119.0521
12 | 1.5549 | 0.01332 | -0.0523 | 116.7342
12.5 | 1.6011 | 0.01405 | -0.0508 | 113.9573
13 | 1.6458 | 0.01486 | -0.0491 | 110.7537
13.5 | 1.6885 | 0.01575 | -0.0471 | 107.2063
14 | 1.7293 | 0.01668 | -0.0449 | 103.6751
14.5 | 1.7664 | 0.01777 | -0.0421 | 99.4035
15 | 1.7986 | 0.01901 | -0.0387 | 94.6134
15.5 | 1.8161 | 0.02027 | -0.0325 | 89.5955
17.5 | 1.7651 | 0.0363 | -0.0078 | 48.6253
18 | 1.749 | 0.04284 | -0.0071 | 40.8263
18.5 | 1.6976 | 0.05542 | -0.0107 | 30.6315
19 | 1.6528 | 0.06975 | -0.018 | 23.6961
19.5 | 1.6186 | 0.08406 | -0.0262 | 19.2553

## 117. Re 12M Mach 0.25 (1)
BIGFOIL.COM POLAR EXPORT
HN-1069
HN-1069 |  |  |  | Cl Max: | 1.081 | at alpha= | 8 | deg
JavaFoil+Calcfoil stall+Eppler ext transition |  |  |  | L/D Max: | 150.573 | at alpha= | 7 | deg
Re: | 12000000 |  |  | Cd Min: | 0.00611 | at alpha= | 3 | deg
Mach: | 0.25 |  |  | Cl=0 at alpha= | -2.6667 | deg
|  |  |  | @ Cl=0.1, Cd= | 0.0072716
|  |  |  | @ Cl=0.4, Cd= | 0.07116
|  |  |  | @ Cl=0.6, Cd= | 0.07116
alpha (deg) | Cl | Cd | Cm | Cl/Cd
-13.5 | -0.061 | 0.09264 | -0.029 | -0.66
-13 | -0.133 | 0.08791 | -0.03 | -1.508
-12.5 | -0.203 | 0.08284 | -0.03 | -2.449
-12 | -0.258 | 0.07777 | -0.03 | -3.322
-11.5 | -0.307 | 0.07136 | -0.032 | -4.308
-11 | -0.35 | 0.06679 | -0.032 | -5.235
-10.5 | -0.386 | 0.06148 | -0.034 | -6.273
-10 | -0.413 | 0.05699 | -0.035 | -7.247
-9.5 | -0.431 | 0.04757 | -0.04 | -9.066
-9 | -0.499 | 0.01232 | -0.057 | -40.498
-8.5 | -0.52 | 0.00806 | -0.061 | -64.461
-8 | -0.506 | 0.00813 | -0.061 | -62.161
-7.5 | -0.483 | 0.00771 | -0.061 | -62.57
-7 | -0.452 | 0.00742 | -0.062 | -60.92
-6.5 | -0.414 | 0.00716 | -0.062 | -57.893
-6 | -0.371 | 0.00693 | -0.062 | -53.52
-5.5 | -0.322 | 0.00676 | -0.063 | -47.714
-5 | -0.27 | 0.0066 | -0.063 | -40.96
-4.5 | -0.215 | 0.0071 | -0.063 | -30.345
-4 | -0.158 | 0.00695 | -0.064 | -22.765
-3.5 | -0.1 | 0.00679 | -0.064 | -14.665
-3 | -0.04 | 0.00664 | -0.064 | -6.028
-2.5 | 0.02 | 0.00739 | -0.065 | 2.719
-2 | 0.08 | 0.00717 | -0.065 | 11.214
-1.5 | 0.141 | 0.00748 | -0.065 | 18.835
-1 | 0.201 | 0.00717 | -0.066 | 28.098
-0.5 | 0.262 | 0.00692 | -0.066 | 37.845
0 | 0.322 | 0.00669 | -0.066 | 48.18
0.5 | 0.382 | 0.0065 | -0.066 | 58.801
1 | 0.443 | 0.00638 | -0.067 | 69.416
1.5 | 0.503 | 0.00626 | -0.067 | 80.327
2 | 0.563 | 0.00617 | -0.067 | 91.216
2.5 | 0.622 | 0.00614 | -0.068 | 101.318
3 | 0.682 | 0.00611 | -0.068 | 111.643
3.5 | 0.74 | 0.00613 | -0.068 | 120.817
4 | 0.798 | 0.00616 | -0.068 | 129.575
4.5 | 0.855 | 0.00623 | -0.069 | 137.169
5 | 0.908 | 0.00638 | -0.069 | 142.183
5.5 | 0.958 | 0.00656 | -0.069 | 145.926
6 | 1.003 | 0.0067 | -0.07 | 149.68
6.5 | 1.039 | 0.00692 | -0.07 | 150.198
7 | 1.065 | 0.00707 | -0.07 | 150.573
7.5 | 1.079 | 0.00727 | -0.07 | 148.436
8 | 1.081 | 0.00744 | -0.071 | 145.275
8.5 | 1.067 | 0.00772 | -0.071 | 138.231
9 | 1.038 | 0.00799 | -0.071 | 129.838
9.5 | 0.992 | 0.00829 | -0.071 | 119.594
10 | 0.927 | 0.0115 | -0.071 | 80.603
10.5 | 0.847 | 0.01441 | -0.071 | 58.827
11 | 0.753 | 0.01571 | -0.071 | 47.935
11.5 | 0.642 | 0.01901 | -0.069 | 33.779
12 | 0.514 | 0.03039 | -0.065 | 16.899
12.5 | 0.384 | 0.05491 | -0.057 | 6.986
13 | 0.266 | 0.07116 | -0.052 | 3.739

## 118. Re 12M Mach 0.25 (2)
BIGFOIL.COM POLAR EXPORT
HN-1069
HN-1069 |  |  |  | Cl Max: | 1.6448 | at alpha= | 13 | deg
XFOIL ncrit=9 |  |  |  | L/D Max: | 141.898 | at alpha= | 6 | deg
Re: | 12000000 |  |  | Cd Min: | 0.18103 | at alpha= | -17 | deg
Mach: | 0.25 |  |  | Cl=0 at alpha= | -2.5822 | deg
|  |  |  | @ Cl=0.1, Cd= | 0.0048215
|  |  |  | @ Cl=0.4, Cd= | 0.004892
|  |  |  | @ Cl=0.6, Cd= | 0.0052117
alpha (deg) | Cl | Cd | Cm | Cl/Cd
-17 | -0.4787 | 0.18103 | 0.0163 | -2.6443
-16.5 | -0.4642 | 0.17528 | 0.0125 | -2.6483
-16 | -0.6379 | 0.17831 | 0.0164 | -3.5775
-15.5 | -0.6715 | 0.15618 | 0.0072 | -4.2995
-14.5 | -0.6886 | 0.13249 | -0.0039 | -5.1974
-14 | -0.7822 | 0.10426 | -0.0199 | -7.5024
-13.5 | -0.9233 | 0.07219 | -0.0431 | -12.7899
-13 | -0.9897 | 0.05194 | -0.0586 | -19.0547
-12.5 | -1.0242 | 0.03595 | -0.0749 | -28.4896
-12 | -1.0513 | 0.02664 | -0.0759 | -39.4632
-11.5 | -1.0297 | 0.01736 | -0.0793 | -59.3145
-10.5 | -0.9185 | 0.01162 | -0.0793 | -79.0448
-10 | -0.8566 | 0.01037 | -0.0791 | -82.6037
-9.5 | -0.7969 | 0.0094 | -0.0783 | -84.7766
-9 | -0.7409 | 0.00856 | -0.0767 | -86.5537
-8.5 | -0.6844 | 0.00789 | -0.0753 | -86.7427
-8 | -0.6287 | 0.00715 | -0.0738 | -87.9301
-7.5 | -0.5712 | 0.0066 | -0.0728 | -86.5455
-7 | -0.5133 | 0.00625 | -0.0719 | -82.128
-6 | -0.3967 | 0.00568 | -0.0707 | -69.8415
-5 | -0.2801 | 0.00531 | -0.0697 | -52.7495
-4.5 | -0.222 | 0.00518 | -0.0694 | -42.8571
-4 | -0.1641 | 0.00507 | -0.069 | -32.3669
-3.5 | -0.1061 | 0.00499 | -0.0688 | -21.2625
-3 | -0.0483 | 0.00494 | -0.0685 | -9.7773
-2.5 | 0.0095 | 0.00487 | -0.0683 | 1.9507
-2 | 0.0671 | 0.00485 | -0.0681 | 13.8351
-1.5 | 0.1249 | 0.0048 | -0.068 | 26.0208
-1 | 0.1822 | 0.00479 | -0.0679 | 38.0376
-0.5 | 0.2396 | 0.00478 | -0.0678 | 50.1255
0 | 0.2972 | 0.00479 | -0.0677 | 62.0459
0.5 | 0.3543 | 0.00486 | -0.0675 | 72.9012
1 | 0.4114 | 0.0049 | -0.0674 | 83.9592
1.5 | 0.4685 | 0.00497 | -0.0673 | 94.2656
2 | 0.5255 | 0.00504 | -0.0671 | 104.2659
2.5 | 0.5828 | 0.00516 | -0.0669 | 112.9457
3 | 0.6394 | 0.00533 | -0.0666 | 119.9625
3.5 | 0.6962 | 0.00555 | -0.0662 | 125.4414
4 | 0.7529 | 0.00578 | -0.0658 | 130.2595
4.5 | 0.8091 | 0.00607 | -0.0653 | 133.2949
5 | 0.8651 | 0.00637 | -0.0647 | 135.8085
5.5 | 0.9208 | 0.00664 | -0.0639 | 138.6747
6 | 0.972 | 0.00685 | -0.062 | 141.8978
6.5 | 1.0313 | 0.00732 | -0.0619 | 140.888
7 | 1.0867 | 0.00784 | -0.0609 | 138.6097
7.5 | 1.1427 | 0.00829 | -0.0599 | 137.8408
8 | 1.1978 | 0.00886 | -0.0587 | 135.1919
8.5 | 1.2522 | 0.0095 | -0.0573 | 131.8105
9 | 1.3052 | 0.01029 | -0.0556 | 126.8416
9.5 | 1.3586 | 0.01099 | -0.0539 | 123.6215
10 | 1.4118 | 0.01171 | -0.0522 | 120.5636
10.5 | 1.4627 | 0.01263 | -0.0499 | 115.8116
11 | 1.5135 | 0.01351 | -0.0477 | 112.0281
11.5 | 1.5598 | 0.01477 | -0.0446 | 105.606
12 | 1.6027 | 0.01622 | -0.0411 | 98.8101
12.5 | 1.6333 | 0.01847 | -0.0358 | 88.4299
13 | 1.6448 | 0.02135 | -0.0281 | 77.0398
13.5 | 1.6272 | 0.02463 | -0.017 | 66.0658
14 | 1.6016 | 0.02931 | -0.0086 | 54.6435
14.5 | 1.5681 | 0.03594 | -0.0037 | 43.6311
15 | 1.5326 | 0.04484 | -0.0038 | 34.1793
15.5 | 1.4982 | 0.05622 | -0.0085 | 26.6489
16 | 1.4618 | 0.07041 | -0.0169 | 20.7613
16.5 | 1.417 | 0.08802 | -0.0282 | 16.0986
17 | 1.3794 | 0.1051 | -0.0389 | 13.1246
17.5 | 1.3395 | 0.12299 | -0.05 | 10.8911
18 | 1.2937 | 0.14261 | -0.0627 | 9.0716

## 119. Re 12M Mach 0.50 (1)
BIGFOIL.COM POLAR EXPORT
HN-1069
HN-1069 |  |  |  | Cl Max: | 1.229 | at alpha= | 20 | deg
JavaFoil+Calcfoil stall+Eppler ext transition |  |  |  | L/D Max: | 140.907 | at alpha= | 5.5 | deg
Re: | 12000000 |  |  | Cd Min: | 0.00649 | at alpha= | 2.5 | deg
Mach: | 0.5 |  |  | Cl=0 at alpha= | -2.6642 | deg
|  |  |  | @ Cl=0.1, Cd= | 0.0074257
|  |  |  | @ Cl=0.4, Cd= | 0.0068906
|  |  |  | @ Cl=0.6, Cd= | 0.0065354
alpha (deg) | Cl | Cd | Cm | Cl/Cd
-20 | -0.916 | 0.14542 | -0.037 | -6.299
-19.5 | -0.891 | 0.1374 | -0.038 | -6.487
-19 | -0.864 | 0.13444 | -0.037 | -6.423
-18.5 | -0.836 | 0.13102 | -0.036 | -6.378
-18 | -0.808 | 0.12698 | -0.035 | -6.367
-17.5 | -0.783 | 0.11973 | -0.036 | -6.542
-17 | -0.76 | 0.12133 | -0.037 | -6.26
-16.5 | -0.733 | 0.11471 | -0.037 | -6.393
-16 | -0.706 | 0.11081 | -0.036 | -6.371
-15.5 | -0.682 | 0.10208 | -0.037 | -6.677
-15 | -0.659 | 0.09272 | -0.039 | -7.103
-14.5 | -0.628 | 0.10245 | -0.036 | -6.128
-14 | -0.602 | 0.09564 | -0.036 | -6.292
-13.5 | -0.578 | 0.08582 | -0.038 | -6.734
-13 | -0.555 | 0.07728 | -0.04 | -7.177
-12.5 | -0.535 | 0.06567 | -0.044 | -8.151
-12 | -0.496 | 0.08111 | -0.035 | -6.12
-11.5 | -0.472 | 0.07155 | -0.038 | -6.603
-11 | -0.451 | 0.06157 | -0.042 | -7.32
-10.5 | -0.438 | 0.04526 | -0.05 | -9.666
-10 | -0.391 | 0.06623 | -0.034 | -5.898
-9.5 | -0.368 | 0.05632 | -0.039 | -6.527
-9 | -0.352 | 0.04162 | -0.049 | -8.454
-8.5 | -0.378 | 0.01004 | -0.066 | -37.638
-8 | -0.286 | 0.05019 | -0.036 | -5.695
-7.5 | -0.261 | 0.04482 | -0.04 | -5.821
-7 | -0.287 | 0.00808 | -0.069 | -35.549
-6.5 | -0.243 | 0.01054 | -0.066 | -23.092
-6 | -0.261 | 0.00788 | -0.07 | -33.139
-5.5 | -0.322 | 0.00753 | -0.07 | -42.777
-5 | -0.287 | 0.00713 | -0.07 | -40.254
-4.5 | -0.235 | 0.00688 | -0.071 | -34.135
-4 | -0.175 | 0.0067 | -0.071 | -26.063
-3.5 | -0.111 | 0.00715 | -0.072 | -15.468
-3 | -0.045 | 0.00703 | -0.072 | -6.341
-2.5 | 0.022 | 0.00677 | -0.072 | 3.312
-2 | 0.09 | 0.00746 | -0.073 | 12.052
-1.5 | 0.157 | 0.00723 | -0.073 | 21.792
-1 | 0.225 | 0.00749 | -0.073 | 30.079
-0.5 | 0.293 | 0.00726 | -0.074 | 40.326
0 | 0.36 | 0.00701 | -0.074 | 51.353
0.5 | 0.427 | 0.00681 | -0.074 | 62.758
1 | 0.495 | 0.00666 | -0.075 | 74.283
1.5 | 0.562 | 0.00657 | -0.075 | 85.538
2 | 0.628 | 0.00651 | -0.075 | 96.589
2.5 | 0.695 | 0.00649 | -0.076 | 107.068
3 | 0.761 | 0.00649 | -0.076 | 117.156
3.5 | 0.826 | 0.00657 | -0.076 | 125.631
4 | 0.889 | 0.00664 | -0.077 | 133.882
4.5 | 0.948 | 0.0068 | -0.077 | 139.513
5 | 1 | 0.00712 | -0.077 | 140.337
5.5 | 1.041 | 0.00739 | -0.077 | 140.907
6 | 1.061 | 0.00777 | -0.078 | 136.55
6.5 | 1.003 | 0.00824 | -0.078 | 121.744
7 | 0.648 | 0.00885 | -0.078 | 73.17
7.5 | 0.68 | 0.01189 | -0.079 | 57.205
8 | 0.712 | 0.01114 | -0.079 | 63.949
8.5 | 0.737 | 0.01543 | -0.078 | 47.766
9 | 0.776 | 0.01456 | -0.079 | 53.287
9.5 | 0.796 | 0.017 | -0.078 | 46.859
10 | 0.695 | 0.06323 | -0.05 | 10.991
10.5 | 0.845 | 0.02027 | -0.077 | 41.673
11 | 0.773 | 0.05654 | -0.06 | 13.667
11.5 | 0.771 | 0.07904 | -0.048 | 9.758
12 | 0.849 | 0.05125 | -0.065 | 16.56
12.5 | 0.83 | 0.08139 | -0.051 | 10.197
13 | 0.859 | 0.08622 | -0.052 | 9.964
13.5 | 0.887 | 0.08467 | -0.053 | 10.474
14 | 0.913 | 0.09151 | -0.052 | 9.974
14.5 | 0.948 | 0.09223 | -0.056 | 10.273
15 | 0.967 | 0.10455 | -0.053 | 9.248
15.5 | 0.99 | 0.1064 | -0.052 | 9.306
16 | 1.027 | 0.10557 | -0.056 | 9.724
16.5 | 1.059 | 0.10768 | -0.057 | 9.831
17 | 1.08 | 0.11872 | -0.056 | 9.096
17.5 | 1.094 | 0.14074 | -0.051 | 7.773
18 | 1.123 | 0.14477 | -0.053 | 7.755
18.5 | 1.152 | 0.14768 | -0.054 | 7.804
19 | 1.181 | 0.1523 | -0.055 | 7.756
19.5 | 1.201 | 0.1819 | -0.053 | 6.6
20 | 1.229 | 0.18515 | -0.054 | 6.636

## 120. Re 12M Mach 0.50 (2)
BIGFOIL.COM POLAR EXPORT
HN-1069
HN-1069 |  |  |  | Cl Max: | 1.2924 | at alpha= | 8 | deg
XFOIL ncrit=9 |  |  |  | L/D Max: | 143.152 | at alpha= | 5.5 | deg
Re: | 12000000 |  |  | Cd Min: | 0.27378 | at alpha= | -20 | deg
Mach: | 0.5 |  |  | Cl=0 at alpha= | -2.5503 | deg
|  |  |  | @ Cl=0.1, Cd= | 0.0049034
|  |  |  | @ Cl=0.4, Cd= | 0.0049317
|  |  |  | @ Cl=0.6, Cd= | 0.0052077
alpha (deg) | Cl | Cd | Cm | Cl/Cd
-20 | -0.7964 | 0.27378 | 0.0582 | -2.9089
-19.5 | -0.7758 | 0.26491 | 0.0532 | -2.9285
-19 | -0.7545 | 0.25638 | 0.0484 | -2.9429
-18.5 | -0.7335 | 0.24766 | 0.0438 | -2.9617
-18 | -0.7128 | 0.23887 | 0.0392 | -2.984
-17.5 | -0.6926 | 0.22975 | 0.0347 | -3.0146
-17 | -0.6729 | 0.22085 | 0.0303 | -3.0469
-16.5 | -0.652 | 0.21382 | 0.0263 | -3.0493
-16 | -0.6311 | 0.20648 | 0.0223 | -3.0565
-15.5 | -0.6117 | 0.19816 | 0.0183 | -3.0869
-15 | -0.5934 | 0.18969 | 0.0144 | -3.1283
-14.5 | -0.5759 | 0.18133 | 0.0106 | -3.176
-14 | -0.5595 | 0.17278 | 0.0069 | -3.2382
-13.5 | -0.5433 | 0.16447 | 0.0033 | -3.3033
-13 | -0.5321 | 0.15482 | -0.0004 | -3.4369
-12.5 | -0.5229 | 0.14495 | -0.0042 | -3.6075
-12 | -0.5148 | 0.13561 | -0.0078 | -3.7962
-11.5 | -0.5108 | 0.12557 | -0.0118 | -4.0679
-11 | -0.501 | 0.11766 | -0.0149 | -4.258
-10.5 | -0.4956 | 0.10909 | -0.0183 | -4.543
-10 | -0.4917 | 0.10075 | -0.0214 | -4.8804
-9.5 | -0.5036 | 0.09009 | -0.0258 | -5.59
-9 | -0.5036 | 0.07993 | -0.0327 | -6.3005
-8.5 | -0.4995 | 0.06955 | -0.0418 | -7.1819
-8 | -0.4998 | 0.05894 | -0.052 | -8.4798
-7.5 | -0.4755 | 0.04281 | -0.0813 | -11.1072
-7 | -0.4685 | 0.02864 | -0.0951 | -16.3582
-6.5 | -0.4767 | 0.01883 | -0.0929 | -25.316
-6 | -0.4627 | 0.00955 | -0.0888 | -48.4503
-5.5 | -0.4047 | 0.00637 | -0.0849 | -63.5322
-5 | -0.3343 | 0.00576 | -0.0825 | -58.0382
-4.5 | -0.264 | 0.00549 | -0.0808 | -48.0874
-4 | -0.1952 | 0.00529 | -0.0794 | -36.8998
-3.5 | -0.1272 | 0.00515 | -0.0783 | -24.699
-3 | -0.0599 | 0.00506 | -0.0775 | -11.8379
-2.5 | 0.0067 | 0.00499 | -0.0768 | 1.3427
-2 | 0.0727 | 0.00492 | -0.0763 | 14.7764
-1.5 | 0.1384 | 0.00488 | -0.0759 | 28.3607
-1 | 0.2038 | 0.00485 | -0.0755 | 42.0206
-0.5 | 0.2687 | 0.00487 | -0.0752 | 55.1745
0 | 0.3338 | 0.0049 | -0.0749 | 68.1224
0.5 | 0.3988 | 0.00493 | -0.0746 | 80.8925
1 | 0.4635 | 0.00502 | -0.0742 | 92.3307
2 | 0.5936 | 0.00519 | -0.0733 | 114.3738
2.5 | 0.6588 | 0.00537 | -0.0727 | 122.6816
3 | 0.7244 | 0.00555 | -0.0719 | 130.5225
3.5 | 0.7896 | 0.00587 | -0.0708 | 134.5145
4 | 0.8557 | 0.00616 | -0.0695 | 138.9123
4.5 | 0.9216 | 0.00654 | -0.0679 | 140.9174
5 | 0.9874 | 0.00696 | -0.066 | 141.8678
5.5 | 1.0536 | 0.00736 | -0.0636 | 143.1522
6 | 1.1181 | 0.00784 | -0.0603 | 142.6148
6.5 | 1.187 | 0.00846 | -0.0572 | 140.3073
7 | 1.2522 | 0.00957 | -0.0525 | 130.8464
7.5 | 1.2921 | 0.0128 | -0.0434 | 100.9453
8 | 1.2924 | 0.01867 | -0.0312 | 69.2234
8.5 | 1.2614 | 0.02426 | -0.0174 | 51.9951
9 | 1.2211 | 0.03017 | -0.0075 | 40.474
9.5 | 1.1806 | 0.03823 | -0.0047 | 30.8815
10 | 1.1404 | 0.04971 | -0.01 | 22.9411
10.5 | 1.1117 | 0.06369 | -0.0204 | 17.4549
11 | 1.0839 | 0.07964 | -0.0318 | 13.61
11.5 | 1.0589 | 0.09475 | -0.0411 | 11.1757
12 | 1.0387 | 0.10894 | -0.0498 | 9.5346
12.5 | 1.0199 | 0.12361 | -0.0592 | 8.251
13 | 1.0089 | 0.13761 | -0.0681 | 7.3316

## 121. Re 14M Mach 0.00 (1)
BIGFOIL.COM POLAR EXPORT
HN-1069
HN-1069 |  |  |  | Cl Max: | 1.107 | at alpha= | 9 | deg
JavaFoil+Calcfoil stall+Eppler ext transition |  |  |  | L/D Max: | 158.231 | at alpha= | 7.5 | deg
Re: | 14000000 |  |  | Cd Min: | 0.00601 | at alpha= | 3.5 | deg
Mach: | 0 |  |  | Cl=0 at alpha= | -2.6638 | deg
|  |  |  | @ Cl=0.1, Cd= | 0.0076235
|  |  |  | @ Cl=0.4, Cd= | 0.0063688
|  |  |  | @ Cl=0.6, Cd= | 0.0060426
alpha (deg) | Cl | Cd | Cm | Cl/Cd
-14.5 | -0.39 | 0.0958 | -0.03 | -4.066
-14 | -0.408 | 0.09079 | -0.03 | -4.495
-13.5 | -0.426 | 0.08584 | -0.031 | -4.965
-13 | -0.444 | 0.07958 | -0.032 | -5.58
-12.5 | -0.461 | 0.07381 | -0.033 | -6.241
-12 | -0.475 | 0.06842 | -0.034 | -6.948
-11.5 | -0.49 | 0.06095 | -0.037 | -8.036
-11 | -0.501 | 0.05455 | -0.039 | -9.181
-10.5 | -0.528 | 0.03478 | -0.046 | -15.178
-10 | -0.591 | 0.01006 | -0.056 | -58.78
-9.5 | -0.593 | 0.00782 | -0.058 | -75.758
-9 | -0.576 | 0.00771 | -0.058 | -74.663
-8.5 | -0.553 | 0.00789 | -0.059 | -70.1
-8 | -0.525 | 0.00759 | -0.059 | -69.144
-7.5 | -0.491 | 0.00727 | -0.059 | -67.589
-7 | -0.453 | 0.00705 | -0.06 | -64.355
-6.5 | -0.411 | 0.00687 | -0.06 | -59.806
-6 | -0.365 | 0.0067 | -0.06 | -54.448
-5.5 | -0.316 | 0.00654 | -0.061 | -48.256
-5 | -0.264 | 0.00645 | -0.061 | -40.878
-4.5 | -0.209 | 0.00693 | -0.061 | -30.223
-4 | -0.154 | 0.00679 | -0.062 | -22.628
-3.5 | -0.097 | 0.00669 | -0.062 | -14.428
-3 | -0.039 | 0.00649 | -0.062 | -5.97
-2.5 | 0.019 | 0.00731 | -0.063 | 2.66
-2 | 0.078 | 0.00776 | -0.063 | 10.037
-1.5 | 0.136 | 0.0074 | -0.063 | 18.444
-1 | 0.195 | 0.00708 | -0.063 | 27.568
-0.5 | 0.254 | 0.00683 | -0.064 | 37.147
0 | 0.312 | 0.00661 | -0.064 | 47.163
0.5 | 0.37 | 0.00644 | -0.064 | 57.48
1 | 0.429 | 0.0063 | -0.065 | 68.016
1.5 | 0.487 | 0.00618 | -0.065 | 78.736
2 | 0.545 | 0.00609 | -0.065 | 89.486
2.5 | 0.603 | 0.00604 | -0.065 | 99.773
3 | 0.66 | 0.00602 | -0.066 | 109.695
3.5 | 0.717 | 0.00601 | -0.066 | 119.317
4 | 0.774 | 0.00603 | -0.066 | 128.293
4.5 | 0.829 | 0.00606 | -0.067 | 136.811
5 | 0.881 | 0.00617 | -0.067 | 142.899
5.5 | 0.931 | 0.0063 | -0.067 | 147.81
6 | 0.978 | 0.00639 | -0.067 | 153.042
6.5 | 1.018 | 0.00657 | -0.068 | 154.923
7 | 1.051 | 0.00668 | -0.068 | 157.354
7.5 | 1.077 | 0.00681 | -0.068 | 158.231
8 | 1.096 | 0.00693 | -0.068 | 158.139
8.5 | 1.106 | 0.00713 | -0.069 | 155.132
9 | 1.107 | 0.00729 | -0.069 | 151.73
9.5 | 1.099 | 0.00749 | -0.069 | 146.8
10 | 1.084 | 0.00776 | -0.069 | 139.62
10.5 | 1.061 | 0.0081 | -0.07 | 130.963
11 | 1.031 | 0.00841 | -0.07 | 122.672
11.5 | 0.99 | 0.01372 | -0.07 | 72.192
12 | 0.946 | 0.01481 | -0.069 | 63.882
12.5 | 0.894 | 0.01656 | -0.069 | 53.989
13 | 0.838 | 0.01942 | -0.068 | 43.142
13.5 | 0.774 | 0.02555 | -0.066 | 30.288
14 | 0.711 | 0.03533 | -0.063 | 20.112

## 122. Re 14M Mach 0.00 (2)
BIGFOIL.COM POLAR EXPORT
HN-1069
HN-1069 |  |  |  | Cl Max: | 1.8616 | at alpha= | 18 | deg
XFOIL ncrit=9 |  |  |  | L/D Max: | 144.978 | at alpha= | 6.5 | deg
Re: | 14000000 |  |  | Cd Min: | 0.0579 | at alpha= | 20 | deg
Mach: | 0 |  |  | Cl=0 at alpha= | -2.5838 | deg
|  |  |  | @ Cl=0.1, Cd= | 0.0047974
|  |  |  | @ Cl=0.4, Cd= | 0.0048832
|  |  |  | @ Cl=0.6, Cd= | 0.0052143
alpha (deg) | Cl | Cd | Cm | Cl/Cd
-18.5 | -1.4374 | 0.04452 | -0.0635 | -32.2866
-18 | -1.4881 | 0.03038 | -0.0758 | -48.9829
-17.5 | -1.4987 | 0.0261 | -0.0747 | -57.4215
-17 | -1.4852 | 0.02353 | -0.0718 | -63.1194
-16.5 | -1.4595 | 0.02134 | -0.0696 | -68.3927
-15 | -1.3628 | 0.01574 | -0.063 | -86.582
-14.5 | -1.3114 | 0.01446 | -0.0636 | -90.6916
-14 | -1.2579 | 0.01344 | -0.0643 | -93.5938
-13.5 | -1.203 | 0.01253 | -0.0651 | -96.0096
-13 | -1.147 | 0.01173 | -0.066 | -97.7835
-12.5 | -1.0898 | 0.01098 | -0.0671 | -99.2532
-12 | -1.0317 | 0.01028 | -0.0682 | -100.3599
-11.5 | -0.9729 | 0.00963 | -0.0694 | -101.028
-11 | -0.9197 | 0.00908 | -0.0693 | -101.2885
-10.5 | -0.8633 | 0.00853 | -0.0698 | -101.2075
-10 | -0.8092 | 0.00804 | -0.0697 | -100.6468
-9.5 | -0.7569 | 0.0076 | -0.0691 | -99.5921
-9 | -0.7041 | 0.00719 | -0.0686 | -97.9277
-8 | -0.598 | 0.00634 | -0.0676 | -94.3218
-7.5 | -0.5437 | 0.00609 | -0.0674 | -89.2775
-6.5 | -0.434 | 0.00564 | -0.067 | -76.9504
-6 | -0.379 | 0.00544 | -0.0668 | -69.6691
-5 | -0.2682 | 0.00515 | -0.0665 | -52.0777
-4.5 | -0.2128 | 0.00508 | -0.0664 | -41.8898
-3.5 | -0.1018 | 0.00494 | -0.0662 | -20.6073
-3 | -0.0462 | 0.00489 | -0.0661 | -9.4479
-2.5 | 0.0093 | 0.00485 | -0.066 | 1.9175
-2 | 0.0651 | 0.00481 | -0.0659 | 13.5343
-1.5 | 0.1207 | 0.00479 | -0.0659 | 25.1983
-1 | 0.1761 | 0.00479 | -0.0658 | 36.7641
-0.5 | 0.2316 | 0.00476 | -0.0658 | 48.6555
0.5 | 0.3425 | 0.00485 | -0.0656 | 70.6186
1 | 0.3978 | 0.00488 | -0.0656 | 81.5164
1.5 | 0.453 | 0.00496 | -0.0655 | 91.3306
2 | 0.508 | 0.00503 | -0.0654 | 100.994
3 | 0.6178 | 0.00525 | -0.0652 | 117.6762
3.5 | 0.6725 | 0.00542 | -0.065 | 124.0775
4 | 0.727 | 0.00563 | -0.0648 | 129.1297
4.5 | 0.7809 | 0.00589 | -0.0645 | 132.5806
5 | 0.8346 | 0.00617 | -0.0642 | 135.2674
5.5 | 0.8882 | 0.00641 | -0.0638 | 138.5647
6 | 0.9411 | 0.00665 | -0.0633 | 141.5188
6.5 | 0.9931 | 0.00685 | -0.0625 | 144.9781
7 | 1.0457 | 0.0073 | -0.062 | 143.2466
7.5 | 1.0984 | 0.00772 | -0.0616 | 142.2798
8 | 1.1508 | 0.00814 | -0.0611 | 141.3759
8.5 | 1.2021 | 0.00868 | -0.0604 | 138.4908
9 | 1.2534 | 0.00917 | -0.0597 | 136.6848
9.5 | 1.3044 | 0.00966 | -0.0591 | 135.0311
10 | 1.3548 | 0.01016 | -0.0584 | 133.3465
10.5 | 1.4043 | 0.01075 | -0.0575 | 130.6326
11 | 1.4535 | 0.01129 | -0.0567 | 128.7422
11.5 | 1.5015 | 0.01193 | -0.0556 | 125.8592
12 | 1.549 | 0.01254 | -0.0546 | 123.5247
12.5 | 1.5954 | 0.01321 | -0.0534 | 120.7721
13 | 1.6406 | 0.01393 | -0.0521 | 117.7746
13.5 | 1.6842 | 0.01471 | -0.0505 | 114.4935
14 | 1.7264 | 0.01551 | -0.0488 | 111.3088
14.5 | 1.766 | 0.01643 | -0.0466 | 107.4863
15 | 1.803 | 0.01741 | -0.0442 | 103.5612
15.5 | 1.8361 | 0.01849 | -0.0412 | 99.3023
16 | 1.854 | 0.01973 | -0.0355 | 93.9686
16.5 | 1.8469 | 0.02221 | -0.0266 | 83.1562
17 | 1.8562 | 0.02417 | -0.0213 | 76.7977
17.5 | 1.8597 | 0.0268 | -0.0164 | 69.3918
18 | 1.8616 | 0.02996 | -0.0126 | 62.1362
18.5 | 1.8511 | 0.03469 | -0.0095 | 53.3612
19 | 1.8398 | 0.04035 | -0.0082 | 45.596
19.5 | 1.8297 | 0.04678 | -0.0087 | 39.1129
20 | 1.7929 | 0.0579 | -0.0124 | 30.9655

## 123. Re 14M Mach 0.10 (1)
BIGFOIL.COM POLAR EXPORT
HN-1069
HN-1069 |  |  |  | Cl Max: | 1.102 | at alpha= | 8.5 | deg
JavaFoil+Calcfoil stall+Eppler ext transition |  |  |  | L/D Max: | 157.483 | at alpha= | 7.5 | deg
Re: | 14000000 |  |  | Cd Min: | 0.00603 | at alpha= | 3 | deg
Mach: | 0.1 |  |  | Cl=0 at alpha= | -2.6695 | deg
|  |  |  | @ Cl=0.1, Cd= | 0.0076358
|  |  |  | @ Cl=0.4, Cd= | 0.0063836
|  |  |  | @ Cl=0.6, Cd= | 0.0060462
alpha (deg) | Cl | Cd | Cm | Cl/Cd
-14.5 | -0.353 | 0.09703 | -0.03 | -3.639
-14 | -0.374 | 0.09209 | -0.03 | -4.065
-13.5 | -0.395 | 0.08669 | -0.03 | -4.56
-13 | -0.416 | 0.08157 | -0.031 | -5.096
-12.5 | -0.436 | 0.07532 | -0.032 | -5.783
-12 | -0.453 | 0.07016 | -0.033 | -6.459
-11.5 | -0.47 | 0.06365 | -0.036 | -7.38
-11 | -0.486 | 0.05504 | -0.039 | -8.828
-10.5 | -0.501 | 0.04558 | -0.042 | -10.986
-10 | -0.565 | 0.0132 | -0.055 | -42.809
-9.5 | -0.585 | 0.00769 | -0.058 | -76.067
-9 | -0.57 | 0.00782 | -0.059 | -72.912
-8.5 | -0.55 | 0.00795 | -0.059 | -69.111
-8 | -0.523 | 0.00758 | -0.059 | -69.013
-7.5 | -0.491 | 0.00732 | -0.06 | -67.048
-7 | -0.454 | 0.00709 | -0.06 | -63.968
-6.5 | -0.412 | 0.00692 | -0.06 | -59.554
-6 | -0.366 | 0.00675 | -0.061 | -54.261
-5.5 | -0.317 | 0.00657 | -0.061 | -48.238
-5 | -0.265 | 0.00642 | -0.061 | -41.2
-4.5 | -0.21 | 0.00692 | -0.062 | -30.378
-4 | -0.154 | 0.00683 | -0.062 | -22.6
-3.5 | -0.097 | 0.00672 | -0.062 | -14.44
-3 | -0.039 | 0.00652 | -0.063 | -5.975
-2.5 | 0.02 | 0.00731 | -0.063 | 2.673
-2 | 0.078 | 0.00777 | -0.063 | 10.074
-1.5 | 0.137 | 0.00741 | -0.063 | 18.506
-1 | 0.196 | 0.00709 | -0.064 | 27.653
-0.5 | 0.255 | 0.00684 | -0.064 | 37.232
0 | 0.314 | 0.00663 | -0.064 | 47.319
0.5 | 0.372 | 0.00645 | -0.065 | 57.671
1 | 0.431 | 0.00631 | -0.065 | 68.243
1.5 | 0.489 | 0.00619 | -0.065 | 78.985
2 | 0.548 | 0.0061 | -0.066 | 89.758
2.5 | 0.606 | 0.00604 | -0.066 | 100.226
3 | 0.664 | 0.00603 | -0.066 | 109.997
3.5 | 0.721 | 0.00603 | -0.066 | 119.592
4 | 0.778 | 0.00604 | -0.067 | 128.815
4.5 | 0.833 | 0.00608 | -0.067 | 137.022
5 | 0.885 | 0.00619 | -0.067 | 143.064
5.5 | 0.935 | 0.00632 | -0.067 | 147.917
6 | 0.982 | 0.00642 | -0.068 | 152.992
6.5 | 1.021 | 0.0066 | -0.068 | 154.662
7 | 1.054 | 0.00671 | -0.068 | 156.946
7.5 | 1.079 | 0.00685 | -0.068 | 157.483
8 | 1.095 | 0.00698 | -0.069 | 156.967
8.5 | 1.102 | 0.00718 | -0.069 | 153.469
9 | 1.1 | 0.00736 | -0.069 | 149.434
9.5 | 1.089 | 0.00758 | -0.069 | 143.663
10 | 1.068 | 0.00786 | -0.07 | 135.832
10.5 | 1.04 | 0.00822 | -0.07 | 126.434
11 | 1.001 | 0.01143 | -0.07 | 87.549
11.5 | 0.956 | 0.01408 | -0.07 | 67.907
12 | 0.903 | 0.01549 | -0.069 | 58.328
12.5 | 0.845 | 0.01751 | -0.069 | 48.269
13 | 0.78 | 0.02167 | -0.067 | 35.998
13.5 | 0.709 | 0.03078 | -0.064 | 23.017

## 124. Re 14M Mach 0.10 (2)
BIGFOIL.COM POLAR EXPORT
HN-1069
HN-1069 |  |  |  | Cl Max: | 1.8252 | at alpha= | 17 | deg
XFOIL ncrit=9 |  |  |  | L/D Max: | 144.812 | at alpha= | 6.5 | deg
Re: | 14000000 |  |  | Cd Min: | 0.08816 | at alpha= | 20 | deg
Mach: | 0.1 |  |  | Cl=0 at alpha= | -2.5832 | deg
|  |  |  | @ Cl=0.1, Cd= | 0.0047976
|  |  |  | @ Cl=0.4, Cd= | 0.00489
|  |  |  | @ Cl=0.6, Cd= | 0.0051938
alpha (deg) | Cl | Cd | Cm | Cl/Cd
-17 | -1.3989 | 0.03273 | -0.0764 | -42.7406
-16.5 | -1.4295 | 0.02662 | -0.0757 | -53.7002
-16 | -1.412 | 0.02373 | -0.0733 | -59.5027
-15.5 | -1.3883 | 0.02112 | -0.0707 | -65.7339
-15 | -1.3617 | 0.01902 | -0.0673 | -71.5931
-14 | -1.2715 | 0.0146 | -0.0669 | -87.089
-13.5 | -1.2168 | 0.01334 | -0.0675 | -91.2144
-13 | -1.1603 | 0.01232 | -0.0682 | -94.1802
-12.5 | -1.1023 | 0.01145 | -0.069 | -96.2707
-12 | -1.0432 | 0.01066 | -0.07 | -97.8612
-11 | -0.9291 | 0.00933 | -0.0708 | -99.582
-10.5 | -0.8717 | 0.00874 | -0.0712 | -99.7368
-10 | -0.8166 | 0.00821 | -0.071 | -99.4641
-9.5 | -0.7637 | 0.00774 | -0.0703 | -98.6693
-9 | -0.7103 | 0.0073 | -0.0697 | -97.3014
-8.5 | -0.6566 | 0.00692 | -0.0691 | -94.8844
-8 | -0.6029 | 0.00642 | -0.0685 | -93.9097
-7.5 | -0.5481 | 0.00613 | -0.0681 | -89.4127
-7 | -0.4928 | 0.00591 | -0.0678 | -83.3841
-6.5 | -0.4373 | 0.00568 | -0.0676 | -76.9894
-6 | -0.3819 | 0.00546 | -0.0673 | -69.9451
-5.5 | -0.3261 | 0.00534 | -0.0671 | -61.0674
-5 | -0.2702 | 0.00517 | -0.067 | -52.2631
-4.5 | -0.2144 | 0.00509 | -0.0668 | -42.1218
-4 | -0.1586 | 0.00501 | -0.0667 | -31.6567
-3.5 | -0.1026 | 0.00494 | -0.0665 | -20.7692
-3 | -0.0466 | 0.00489 | -0.0664 | -9.5297
-2.5 | 0.0093 | 0.00485 | -0.0663 | 1.9175
-2 | 0.0653 | 0.00481 | -0.0663 | 13.5759
-1.5 | 0.1213 | 0.00479 | -0.0662 | 25.3236
-1 | 0.177 | 0.00479 | -0.0661 | 36.952
-0.5 | 0.2328 | 0.00476 | -0.0661 | 48.9076
0.5 | 0.3443 | 0.00485 | -0.0659 | 70.9897
1 | 0.4 | 0.00489 | -0.0659 | 81.7996
1.5 | 0.4555 | 0.00496 | -0.0658 | 91.8347
2 | 0.5108 | 0.00503 | -0.0657 | 101.5507
2.5 | 0.5666 | 0.00509 | -0.0656 | 111.3163
3 | 0.6213 | 0.00526 | -0.0654 | 118.1179
3.5 | 0.6763 | 0.00543 | -0.0652 | 124.5488
4 | 0.7312 | 0.00565 | -0.065 | 129.4159
4.5 | 0.7855 | 0.00591 | -0.0647 | 132.9103
5 | 0.8395 | 0.00619 | -0.0643 | 135.622
5.5 | 0.8935 | 0.00644 | -0.0639 | 138.7422
6 | 0.9468 | 0.00668 | -0.0633 | 141.7365
6.5 | 0.9992 | 0.0069 | -0.0625 | 144.8116
7 | 1.0523 | 0.00735 | -0.062 | 143.1701
7.5 | 1.1055 | 0.00777 | -0.0614 | 142.278
8 | 1.158 | 0.00825 | -0.0608 | 140.3636
8.5 | 1.2101 | 0.00877 | -0.06 | 137.9818
9 | 1.262 | 0.00927 | -0.0593 | 136.1381
9.5 | 1.3134 | 0.00978 | -0.0585 | 134.2945
10 | 1.3644 | 0.01031 | -0.0577 | 132.3375
10.5 | 1.4143 | 0.01092 | -0.0567 | 129.5147
11 | 1.464 | 0.01149 | -0.0557 | 127.4151
11.5 | 1.5124 | 0.01216 | -0.0544 | 124.375
12 | 1.5605 | 0.01281 | -0.0532 | 121.8189
12.5 | 1.6072 | 0.01352 | -0.0518 | 118.8757
13 | 1.6525 | 0.0143 | -0.0501 | 115.5594
13.5 | 1.6959 | 0.01516 | -0.0483 | 111.8668
14 | 1.7372 | 0.01609 | -0.0461 | 107.9677
14.5 | 1.7751 | 0.01717 | -0.0434 | 103.3838
15 | 1.8069 | 0.01851 | -0.0399 | 97.6175
15.5 | 1.81 | 0.02064 | -0.0316 | 87.6938
16 | 1.8174 | 0.02248 | -0.0248 | 80.8452
16.5 | 1.8232 | 0.02474 | -0.0189 | 73.6944
17 | 1.8252 | 0.02759 | -0.0138 | 66.1544
17.5 | 1.817 | 0.03172 | -0.0095 | 57.2825
18 | 1.8081 | 0.03669 | -0.0071 | 49.2805
18.5 | 1.775 | 0.04528 | -0.007 | 39.2005
19 | 1.7444 | 0.05542 | -0.0101 | 31.476
19.5 | 1.721 | 0.06605 | -0.015 | 26.056
20 | 1.6411 | 0.08816 | -0.028 | 18.615

## 125. Re 14M Mach 0.25 (1)
BIGFOIL.COM POLAR EXPORT
HN-1069
HN-1069 |  |  |  | Cl Max: | 1.081 | at alpha= | 8 | deg
JavaFoil+Calcfoil stall+Eppler ext transition |  |  |  | L/D Max: | 153.561 | at alpha= | 7 | deg
Re: | 14000000 |  |  | Cd Min: | 0.0061 | at alpha= | 3 | deg
Mach: | 0.25 |  |  | Cl=0 at alpha= | -2.6667 | deg
|  |  |  | @ Cl=0.1, Cd= | 0.0072484
|  |  |  | @ Cl=0.4, Cd= | 0.06748
|  |  |  | @ Cl=0.6, Cd= | 0.06748
alpha (deg) | Cl | Cd | Cm | Cl/Cd
-13.5 | -0.061 | 0.09218 | -0.03 | -0.663
-13 | -0.133 | 0.08732 | -0.03 | -1.518
-12.5 | -0.203 | 0.08232 | -0.03 | -2.466
-12 | -0.259 | 0.07705 | -0.031 | -3.356
-11.5 | -0.308 | 0.07081 | -0.032 | -4.344
-11 | -0.35 | 0.06612 | -0.033 | -5.294
-10.5 | -0.387 | 0.0602 | -0.035 | -6.423
-10 | -0.414 | 0.05539 | -0.037 | -7.482
-9.5 | -0.435 | 0.04461 | -0.042 | -9.748
-9 | -0.515 | 0.0095 | -0.059 | -54.18
-8.5 | -0.52 | 0.00785 | -0.061 | -66.178
-8 | -0.506 | 0.00801 | -0.061 | -63.144
-7.5 | -0.483 | 0.0076 | -0.061 | -63.551
-7 | -0.452 | 0.0073 | -0.062 | -61.94
-6.5 | -0.414 | 0.00705 | -0.062 | -58.792
-6 | -0.371 | 0.00687 | -0.062 | -53.953
-5.5 | -0.323 | 0.00667 | -0.063 | -48.378
-5 | -0.27 | 0.00652 | -0.063 | -41.451
-4.5 | -0.215 | 0.00703 | -0.063 | -30.644
-4 | -0.158 | 0.00688 | -0.064 | -22.996
-3.5 | -0.1 | 0.00678 | -0.064 | -14.682
-3 | -0.04 | 0.00662 | -0.064 | -6.039
-2.5 | 0.02 | 0.00738 | -0.065 | 2.722
-2 | 0.08 | 0.00715 | -0.065 | 11.25
-1.5 | 0.141 | 0.00745 | -0.065 | 18.905
-1 | 0.201 | 0.00719 | -0.066 | 28.03
-0.5 | 0.262 | 0.00692 | -0.066 | 37.84
0 | 0.322 | 0.00669 | -0.066 | 48.13
0.5 | 0.382 | 0.00652 | -0.066 | 58.671
1 | 0.443 | 0.00638 | -0.067 | 69.419
1.5 | 0.503 | 0.00626 | -0.067 | 80.346
2 | 0.563 | 0.00617 | -0.067 | 91.17
2.5 | 0.622 | 0.00611 | -0.068 | 101.831
3 | 0.682 | 0.0061 | -0.068 | 111.819
3.5 | 0.74 | 0.00612 | -0.068 | 121.014
4 | 0.798 | 0.00613 | -0.068 | 130.318
4.5 | 0.855 | 0.00618 | -0.069 | 138.183
5 | 0.908 | 0.00631 | -0.069 | 143.875
5.5 | 0.958 | 0.00646 | -0.069 | 148.198
6 | 1.003 | 0.0066 | -0.07 | 152.039
6.5 | 1.039 | 0.00679 | -0.07 | 153.009
7 | 1.065 | 0.00693 | -0.07 | 153.561
7.5 | 1.079 | 0.00712 | -0.07 | 151.55
8 | 1.081 | 0.0073 | -0.071 | 147.968
8.5 | 1.067 | 0.00757 | -0.071 | 141.06
9 | 1.038 | 0.00783 | -0.071 | 132.5
9.5 | 0.992 | 0.00813 | -0.071 | 121.94
10 | 0.928 | 0.01212 | -0.071 | 76.616
10.5 | 0.849 | 0.01404 | -0.071 | 60.469
11 | 0.755 | 0.01533 | -0.071 | 49.238
11.5 | 0.646 | 0.01783 | -0.07 | 36.257
12 | 0.523 | 0.02555 | -0.067 | 20.462
12.5 | 0.39 | 0.04753 | -0.059 | 8.21
13 | 0.268 | 0.06748 | -0.053 | 3.969

## 126. Re 14M Mach 0.25 (2)
BIGFOIL.COM POLAR EXPORT
HN-1069
HN-1069 |  |  |  | Cl Max: | 1.6697 | at alpha= | 13 | deg
XFOIL ncrit=9 |  |  |  | L/D Max: | 144.49 | at alpha= | 6.5 | deg
Re: | 14000000 |  |  | Cd Min: | 0.20683 | at alpha= | -17 | deg
Mach: | 0.25 |  |  | Cl=0 at alpha= | -2.5769 | deg
|  |  |  | @ Cl=0.1, Cd= | 0.0048027
|  |  |  | @ Cl=0.4, Cd= | 0.0049018
|  |  |  | @ Cl=0.6, Cd= | 0.0052152
alpha (deg) | Cl | Cd | Cm | Cl/Cd
-17 | -0.6411 | 0.20683 | 0.0269 | -3.0996
-16 | -0.6816 | 0.16386 | 0.0111 | -4.1596
-15.5 | -0.6808 | 0.15385 | 0.0064 | -4.4251
-15 | -0.7033 | 0.13853 | -0.001 | -5.0769
-14.5 | -0.7661 | 0.11589 | -0.0133 | -6.6106
-14 | -0.9128 | 0.08179 | -0.0367 | -11.1603
-13.5 | -0.9871 | 0.06197 | -0.0518 | -15.9287
-13 | -1.0316 | 0.04059 | -0.0709 | -25.4151
-12.5 | -1.0688 | 0.03275 | -0.0742 | -32.6351
-12 | -1.072 | 0.02164 | -0.0793 | -49.5379
-11.5 | -1.0349 | 0.01501 | -0.0807 | -68.9474
-11 | -0.9769 | 0.01238 | -0.0808 | -78.9095
-10.5 | -0.9188 | 0.01077 | -0.0799 | -85.311
-10 | -0.8574 | 0.0097 | -0.0793 | -88.3918
-9.5 | -0.8013 | 0.00887 | -0.0776 | -90.3382
-9 | -0.745 | 0.00816 | -0.076 | -91.299
-8 | -0.6305 | 0.00706 | -0.0735 | -89.3059
-7.5 | -0.5731 | 0.00648 | -0.0725 | -88.4414
-7 | -0.515 | 0.00611 | -0.0717 | -84.2881
-6.5 | -0.4564 | 0.00586 | -0.071 | -77.884
-6 | -0.398 | 0.00561 | -0.0704 | -70.9447
-5.5 | -0.3398 | 0.00541 | -0.07 | -62.8096
-5 | -0.2812 | 0.00526 | -0.0696 | -53.4601
-4.5 | -0.2232 | 0.00514 | -0.0692 | -43.4241
-4 | -0.1651 | 0.00503 | -0.0689 | -32.8231
-3.5 | -0.1069 | 0.00497 | -0.0687 | -21.5091
-3 | -0.049 | 0.00492 | -0.0684 | -9.9593
-2.5 | 0.0089 | 0.00486 | -0.0683 | 1.8313
-2 | 0.0667 | 0.00482 | -0.0681 | 13.8382
-1.5 | 0.1245 | 0.00479 | -0.068 | 25.9916
-1 | 0.182 | 0.00479 | -0.0679 | 37.9958
-0.5 | 0.2395 | 0.00478 | -0.0678 | 50.1046
0 | 0.2972 | 0.0048 | -0.0677 | 61.9167
0.5 | 0.3544 | 0.00487 | -0.0676 | 72.7721
1 | 0.4117 | 0.00491 | -0.0675 | 83.8493
1.5 | 0.4691 | 0.00499 | -0.0674 | 94.008
2 | 0.5261 | 0.00506 | -0.0672 | 103.9723
3 | 0.6404 | 0.0053 | -0.0668 | 120.8302
3.5 | 0.6974 | 0.00549 | -0.0664 | 127.031
4 | 0.7543 | 0.00571 | -0.0661 | 132.1016
4.5 | 0.8107 | 0.00599 | -0.0656 | 135.3422
5 | 0.8669 | 0.0063 | -0.065 | 137.6032
5.5 | 0.923 | 0.00658 | -0.0643 | 140.2736
6 | 0.9784 | 0.00688 | -0.0634 | 142.2093
6.5 | 1.0331 | 0.00715 | -0.0622 | 144.4895
7 | 1.0889 | 0.00764 | -0.0613 | 142.5262
7.5 | 1.1449 | 0.0081 | -0.0603 | 141.3457
8 | 1.2001 | 0.00866 | -0.0591 | 138.5797
8.5 | 1.2548 | 0.00928 | -0.0577 | 135.2155
9 | 1.3092 | 0.00991 | -0.0563 | 132.109
9.5 | 1.3632 | 0.01057 | -0.0547 | 128.9688
10 | 1.4169 | 0.01124 | -0.053 | 126.0587
10.5 | 1.4687 | 0.0121 | -0.0509 | 121.3802
11 | 1.5202 | 0.01293 | -0.0487 | 117.5715
11.5 | 1.5681 | 0.01408 | -0.0458 | 111.3707
12 | 1.6134 | 0.01536 | -0.0425 | 105.0391
12.5 | 1.649 | 0.01732 | -0.0379 | 95.2079
13 | 1.6697 | 0.02003 | -0.0314 | 83.36
13.5 | 1.6576 | 0.02307 | -0.0203 | 71.8509
14 | 1.6341 | 0.02722 | -0.0107 | 60.0331
14.5 | 1.602 | 0.03313 | -0.0043 | 48.355
15 | 1.5671 | 0.04111 | -0.0025 | 38.1197
15.5 | 1.5327 | 0.05145 | -0.0055 | 29.7901
16 | 1.497 | 0.06452 | -0.0126 | 23.2021
16.5 | 1.4535 | 0.08111 | -0.0231 | 17.9201
17 | 1.4178 | 0.09749 | -0.0334 | 14.543
17.5 | 1.3793 | 0.11486 | -0.0443 | 12.0085
18 | 1.3352 | 0.13376 | -0.0564 | 9.9821

## 127. Re 14M Mach 0.50 (1)
BIGFOIL.COM POLAR EXPORT
HN-1069
HN-1069 |  |  |  | Cl Max: | 1.229 | at alpha= | 20 | deg
JavaFoil+Calcfoil stall+Eppler ext transition |  |  |  | L/D Max: | 143.399 | at alpha= | 5.5 | deg
Re: | 14000000 |  |  | Cd Min: | 0.00645 | at alpha= | 2.5 | deg
Mach: | 0.5 |  |  | Cl=0 at alpha= | -2.6642 | deg
|  |  |  | @ Cl=0.1, Cd= | 0.0073957
|  |  |  | @ Cl=0.4, Cd= | 0.0068906
|  |  |  | @ Cl=0.6, Cd= | 0.0065212
alpha (deg) | Cl | Cd | Cm | Cl/Cd
-20 | -0.914 | 0.15545 | -0.037 | -5.88
-19.5 | -0.889 | 0.14743 | -0.037 | -6.029
-19 | -0.862 | 0.1433 | -0.036 | -6.014
-18.5 | -0.836 | 0.13826 | -0.036 | -6.044
-18 | -0.809 | 0.13336 | -0.036 | -6.069
-17.5 | -0.784 | 0.12567 | -0.036 | -6.241
-17 | -0.76 | 0.11931 | -0.037 | -6.37
-16.5 | -0.734 | 0.11276 | -0.037 | -6.511
-16 | -0.707 | 0.10837 | -0.036 | -6.524
-15.5 | -0.683 | 0.10001 | -0.038 | -6.828
-15 | -0.661 | 0.08949 | -0.04 | -7.39
-14.5 | -0.628 | 0.10114 | -0.036 | -6.21
-14 | -0.602 | 0.09446 | -0.036 | -6.377
-13.5 | -0.579 | 0.08437 | -0.038 | -6.863
-13 | -0.556 | 0.07511 | -0.041 | -7.409
-12.5 | -0.539 | 0.06166 | -0.046 | -8.748
-12 | -0.497 | 0.08012 | -0.035 | -6.198
-11.5 | -0.473 | 0.07021 | -0.038 | -6.74
-11 | -0.453 | 0.05937 | -0.043 | -7.624
-10.5 | -0.445 | 0.03908 | -0.052 | -11.386
-10 | -0.391 | 0.06563 | -0.034 | -5.954
-9.5 | -0.368 | 0.05522 | -0.04 | -6.671
-9 | -0.358 | 0.03601 | -0.052 | -9.943
-8.5 | -0.381 | 0.00943 | -0.067 | -40.407
-8 | -0.286 | 0.04956 | -0.037 | -5.774
-7.5 | -0.262 | 0.04338 | -0.042 | -6.04
-7 | -0.287 | 0.00789 | -0.069 | -36.411
-6.5 | -0.25 | 0.00887 | -0.068 | -28.124
-6 | -0.261 | 0.00782 | -0.07 | -33.406
-5.5 | -0.322 | 0.00741 | -0.07 | -43.423
-5 | -0.287 | 0.00707 | -0.07 | -40.557
-4.5 | -0.235 | 0.0068 | -0.071 | -34.508
-4 | -0.175 | 0.00663 | -0.071 | -26.348
-3.5 | -0.111 | 0.0071 | -0.072 | -15.579
-3 | -0.045 | 0.00694 | -0.072 | -6.423
-2.5 | 0.022 | 0.00677 | -0.072 | 3.313
-2 | 0.09 | 0.00743 | -0.073 | 12.094
-1.5 | 0.157 | 0.0072 | -0.073 | 21.885
-1 | 0.225 | 0.00751 | -0.073 | 29.995
-0.5 | 0.293 | 0.00726 | -0.074 | 40.299
0 | 0.36 | 0.00701 | -0.074 | 51.368
0.5 | 0.427 | 0.00681 | -0.074 | 62.729
1 | 0.495 | 0.00664 | -0.075 | 74.443
1.5 | 0.562 | 0.00655 | -0.075 | 85.769
2 | 0.628 | 0.0065 | -0.075 | 96.738
2.5 | 0.695 | 0.00645 | -0.076 | 107.815
3 | 0.761 | 0.00647 | -0.076 | 117.527
3.5 | 0.826 | 0.00652 | -0.076 | 126.627
4 | 0.889 | 0.00658 | -0.077 | 135.104
4.5 | 0.948 | 0.00672 | -0.077 | 141.136
5 | 1 | 0.00701 | -0.077 | 142.622
5.5 | 1.041 | 0.00726 | -0.077 | 143.399
6 | 1.061 | 0.00761 | -0.078 | 139.348
6.5 | 1.003 | 0.00806 | -0.078 | 124.377
7 | 0.648 | 0.00866 | -0.078 | 74.791
7.5 | 0.681 | 0.00896 | -0.079 | 76.044
8 | 0.715 | 0.00892 | -0.079 | 80.123
8.5 | 0.739 | 0.01497 | -0.078 | 49.371
9 | 0.777 | 0.01415 | -0.079 | 54.86
9.5 | 0.8 | 0.01632 | -0.078 | 49
10 | 0.702 | 0.05924 | -0.054 | 11.842
10.5 | 0.851 | 0.01895 | -0.077 | 44.918
11 | 0.79 | 0.04777 | -0.064 | 16.542
11.5 | 0.773 | 0.07711 | -0.049 | 10.027
12 | 0.872 | 0.04094 | -0.069 | 21.311
12.5 | 0.836 | 0.0772 | -0.054 | 10.83
13 | 0.862 | 0.08384 | -0.053 | 10.279
13.5 | 0.901 | 0.07585 | -0.058 | 11.876
14 | 0.92 | 0.08617 | -0.055 | 10.678
14.5 | 0.954 | 0.08737 | -0.058 | 10.916
15 | 0.969 | 0.10195 | -0.054 | 9.505
15.5 | 0.985 | 0.11841 | -0.049 | 8.321
16 | 1.015 | 0.12191 | -0.051 | 8.328
16.5 | 1.045 | 0.1256 | -0.053 | 8.32
17 | 1.072 | 0.13305 | -0.053 | 8.057
17.5 | 1.093 | 0.15175 | -0.051 | 7.202
18 | 1.121 | 0.15473 | -0.052 | 7.247
18.5 | 1.15 | 0.1585 | -0.053 | 7.257
19 | 1.179 | 0.16273 | -0.054 | 7.243
19.5 | 1.201 | 0.19054 | -0.053 | 6.301
20 | 1.229 | 0.19395 | -0.054 | 6.335

## 128. Re 14M Mach 0.50 (2)
BIGFOIL.COM POLAR EXPORT
HN-1069
HN-1069 |  |  |  | Cl Max: | 1.2971 | at alpha= | 7.5 | deg
XFOIL ncrit=9 |  |  |  | L/D Max: | 144.966 | at alpha= | 5.5 | deg
Re: | 14000000 |  |  | Cd Min: | 0.27415 | at alpha= | -20 | deg
Mach: | 0.5 |  |  | Cl=0 at alpha= | -2.5425 | deg
|  |  |  | @ Cl=0.1, Cd= | 0.0048731
|  |  |  | @ Cl=0.4, Cd= | 0.0049312
|  |  |  | @ Cl=0.6, Cd= | 0.0051943
alpha (deg) | Cl | Cd | Cm | Cl/Cd
-20 | -0.7977 | 0.27415 | 0.0587 | -2.9097
-19.5 | -0.7771 | 0.26524 | 0.0537 | -2.9298
-19 | -0.7558 | 0.25661 | 0.0489 | -2.9453
-18.5 | -0.7349 | 0.24763 | 0.0442 | -2.9677
-18 | -0.7143 | 0.23865 | 0.0396 | -2.9931
-17.5 | -0.694 | 0.22966 | 0.0351 | -3.0219
-17 | -0.6734 | 0.22132 | 0.0308 | -3.0427
-16.5 | -0.6533 | 0.21376 | 0.0266 | -3.0562
-16 | -0.6322 | 0.20656 | 0.0226 | -3.0606
-15.5 | -0.6125 | 0.19834 | 0.0186 | -3.0881
-15 | -0.5942 | 0.18982 | 0.0147 | -3.1303
-14.5 | -0.5767 | 0.18145 | 0.0109 | -3.1783
-14 | -0.5604 | 0.17279 | 0.0071 | -3.2432
-13.5 | -0.5442 | 0.16448 | 0.0036 | -3.3086
-13 | -0.5356 | 0.15381 | -0.0004 | -3.4822
-12.5 | -0.5271 | 0.14385 | -0.0043 | -3.6642
-12 | -0.5197 | 0.13439 | -0.0081 | -3.8671
-11.5 | -0.5147 | 0.12472 | -0.012 | -4.1268
-11 | -0.5045 | 0.11693 | -0.0151 | -4.3145
-10.5 | -0.5 | 0.10823 | -0.0185 | -4.6198
-10 | -0.4972 | 0.09982 | -0.0217 | -4.981
-9.5 | -0.5079 | 0.08836 | -0.0278 | -5.7481
-9 | -0.5061 | 0.07777 | -0.036 | -6.5077
-8.5 | -0.5016 | 0.06744 | -0.0454 | -7.4377
-8 | -0.5048 | 0.05739 | -0.0542 | -8.796
-7.5 | -0.4602 | 0.03773 | -0.0934 | -12.1972
-7 | -0.4758 | 0.02816 | -0.0946 | -16.8963
-6.5 | -0.4819 | 0.01832 | -0.0926 | -26.3046
-6 | -0.466 | 0.00916 | -0.0885 | -50.8734
-5.5 | -0.4063 | 0.00625 | -0.0846 | -65.008
-5 | -0.3358 | 0.00566 | -0.0823 | -59.3286
-4.5 | -0.2652 | 0.00542 | -0.0806 | -48.9299
-4 | -0.1964 | 0.00523 | -0.0793 | -37.5526
-3.5 | -0.1282 | 0.0051 | -0.0782 | -25.1373
-3 | -0.0608 | 0.00502 | -0.0774 | -12.1116
-2 | 0.0721 | 0.00489 | -0.0762 | 14.7444
-1.5 | 0.1382 | 0.00485 | -0.0759 | 28.4948
-1 | 0.2036 | 0.00484 | -0.0755 | 42.0661
0 | 0.3341 | 0.00487 | -0.075 | 68.6037
0.5 | 0.399 | 0.00493 | -0.0746 | 80.9331
1 | 0.464 | 0.00501 | -0.0743 | 92.6148
1.5 | 0.529 | 0.00511 | -0.0739 | 103.5225
2 | 0.5945 | 0.00518 | -0.0735 | 114.7683
2.5 | 0.6601 | 0.00535 | -0.0728 | 123.3832
3 | 0.7255 | 0.00553 | -0.072 | 131.1935
3.5 | 0.7913 | 0.0058 | -0.071 | 136.431
4 | 0.8577 | 0.00607 | -0.0698 | 141.3015
4.5 | 0.9239 | 0.00644 | -0.0683 | 143.4627
5 | 0.9901 | 0.00686 | -0.0664 | 144.3294
5.5 | 1.0568 | 0.00729 | -0.0641 | 144.9657
6 | 1.1223 | 0.00779 | -0.0611 | 144.0693
6.5 | 1.1904 | 0.00823 | -0.0577 | 144.6416
7 | 1.256 | 0.00932 | -0.053 | 134.7639
7.5 | 1.2971 | 0.01248 | -0.044 | 103.9343
8 | 1.2953 | 0.01856 | -0.0315 | 69.7899
8.5 | 1.264 | 0.02417 | -0.0177 | 52.2962
9 | 1.2238 | 0.02997 | -0.0075 | 40.8342
9.5 | 1.1833 | 0.03789 | -0.0044 | 31.2299
10 | 1.1432 | 0.04923 | -0.0095 | 23.2216
10.5 | 1.1145 | 0.06309 | -0.0198 | 17.6652
11 | 1.0869 | 0.07902 | -0.0313 | 13.7547
11.5 | 1.0622 | 0.09413 | -0.0406 | 11.2844
12 | 1.0424 | 0.10826 | -0.0493 | 9.6287
12.5 | 1.0238 | 0.12285 | -0.0586 | 8.3337

## 129. Re 16M Mach 0.00 (1)
BIGFOIL.COM POLAR EXPORT
HN-1069
HN-1069 |  |  |  | Cl Max: | 1.107 | at alpha= | 9 | deg
JavaFoil+Calcfoil stall+Eppler ext transition |  |  |  | L/D Max: | 160.797 | at alpha= | 7.5 | deg
Re: | 16000000 |  |  | Cd Min: | 0.006 | at alpha= | 3.5 | deg
Mach: | 0 |  |  | Cl=0 at alpha= | -2.6638 | deg
|  |  |  | @ Cl=0.1, Cd= | 0.0076024
|  |  |  | @ Cl=0.4, Cd= | 0.0063588
|  |  |  | @ Cl=0.6, Cd= | 0.0060147
alpha (deg) | Cl | Cd | Cm | Cl/Cd
-15 | -0.371 | 0.10094 | -0.03 | -3.674
-14.5 | -0.39 | 0.0952 | -0.03 | -4.094
-14 | -0.408 | 0.09074 | -0.03 | -4.497
-13.5 | -0.427 | 0.08478 | -0.031 | -5.033
-13 | -0.444 | 0.07906 | -0.032 | -5.62
-12.5 | -0.461 | 0.07317 | -0.033 | -6.302
-12 | -0.477 | 0.06688 | -0.035 | -7.126
-11.5 | -0.492 | 0.05858 | -0.038 | -8.402
-11 | -0.505 | 0.05084 | -0.041 | -9.935
-10.5 | -0.551 | 0.02253 | -0.051 | -24.447
-10 | -0.598 | 0.00929 | -0.057 | -64.448
-9.5 | -0.593 | 0.00802 | -0.058 | -73.919
-9 | -0.576 | 0.00759 | -0.058 | -75.888
-8.5 | -0.553 | 0.00777 | -0.059 | -71.202
-8 | -0.525 | 0.00746 | -0.059 | -70.302
-7.5 | -0.491 | 0.00719 | -0.059 | -68.299
-7 | -0.453 | 0.007 | -0.06 | -64.759
-6.5 | -0.411 | 0.00684 | -0.06 | -60.125
-6 | -0.365 | 0.00664 | -0.06 | -54.959
-5.5 | -0.316 | 0.0065 | -0.061 | -48.54
-5 | -0.264 | 0.00662 | -0.061 | -39.816
-4.5 | -0.209 | 0.00689 | -0.061 | -30.373
-4 | -0.154 | 0.00677 | -0.062 | -22.703
-3.5 | -0.097 | 0.00664 | -0.062 | -14.549
-3 | -0.039 | 0.00748 | -0.062 | -5.18
-2.5 | 0.019 | 0.0073 | -0.063 | 2.664
-2 | 0.078 | 0.00772 | -0.063 | 10.093
-1.5 | 0.136 | 0.00741 | -0.063 | 18.409
-1 | 0.195 | 0.00707 | -0.063 | 27.607
-0.5 | 0.254 | 0.00684 | -0.064 | 37.057
0 | 0.312 | 0.00661 | -0.064 | 47.193
0.5 | 0.37 | 0.00643 | -0.064 | 57.561
1 | 0.429 | 0.00629 | -0.065 | 68.118
1.5 | 0.487 | 0.00616 | -0.065 | 79.012
2 | 0.545 | 0.0061 | -0.065 | 89.308
2.5 | 0.603 | 0.00601 | -0.065 | 100.303
3 | 0.66 | 0.00601 | -0.066 | 109.909
3.5 | 0.717 | 0.006 | -0.066 | 119.61
4 | 0.774 | 0.006 | -0.066 | 128.955
4.5 | 0.829 | 0.00603 | -0.067 | 137.361
5 | 0.881 | 0.00612 | -0.067 | 144.076
5.5 | 0.931 | 0.00623 | -0.067 | 149.522
6 | 0.978 | 0.00631 | -0.067 | 154.974
6.5 | 1.018 | 0.00647 | -0.068 | 157.216
7 | 1.051 | 0.00658 | -0.068 | 159.869
7.5 | 1.077 | 0.0067 | -0.068 | 160.797
8 | 1.096 | 0.00684 | -0.068 | 160.191
8.5 | 1.106 | 0.00701 | -0.069 | 157.775
9 | 1.107 | 0.00718 | -0.069 | 154.156
9.5 | 1.099 | 0.00736 | -0.069 | 149.419
10 | 1.084 | 0.00771 | -0.069 | 140.607
10.5 | 1.061 | 0.008 | -0.07 | 132.604
11 | 1.031 | 0.00833 | -0.07 | 123.859
11.5 | 0.991 | 0.01352 | -0.07 | 73.3
12 | 0.948 | 0.01443 | -0.07 | 65.658
12.5 | 0.897 | 0.01589 | -0.069 | 56.482
13 | 0.842 | 0.01826 | -0.068 | 46.121
13.5 | 0.781 | 0.02307 | -0.067 | 33.871
14 | 0.721 | 0.03051 | -0.065 | 23.613

## 130. Re 16M Mach 0.00 (2)
BIGFOIL.COM POLAR EXPORT
HN-1069
HN-1069 |  |  |  | Cl Max: | 1.8902 | at alpha= | 18 | deg
XFOIL ncrit=9 |  |  |  | L/D Max: | 146.257 | at alpha= | 7 | deg
Re: | 16000000 |  |  | Cd Min: | 0.05015 | at alpha= | 20 | deg
Mach: | 0 |  |  | Cl=0 at alpha= | -2.5793 | deg
|  |  |  | @ Cl=0.1, Cd= | 0.00479
|  |  |  | @ Cl=0.4, Cd= | 0.0048929
|  |  |  | @ Cl=0.6, Cd= | 0.0052023
alpha (deg) | Cl | Cd | Cm | Cl/Cd
-19 | -1.4645 | 0.048 | -0.0607 | -30.5104
-18.5 | -1.513 | 0.0329 | -0.0744 | -45.9878
-18 | -1.5305 | 0.02675 | -0.0765 | -57.215
-17.5 | -1.5264 | 0.0241 | -0.0729 | -63.3361
-17 | -1.502 | 0.02195 | -0.0708 | -68.4282
-16.5 | -1.4718 | 0.02009 | -0.0688 | -73.2603
-16 | -1.4377 | 0.01859 | -0.0667 | -77.3373
-15.5 | -1.4046 | 0.01724 | -0.064 | -81.4733
-15 | -1.3605 | 0.01528 | -0.0639 | -89.038
-14.5 | -1.3093 | 0.01397 | -0.0645 | -93.7223
-14 | -1.2559 | 0.01293 | -0.0652 | -97.1307
-13.5 | -1.2009 | 0.01205 | -0.0659 | -99.6598
-13 | -1.1447 | 0.01127 | -0.0669 | -101.5705
-12.5 | -1.0874 | 0.01055 | -0.0679 | -103.0711
-12 | -1.0294 | 0.00988 | -0.069 | -104.1903
-11.5 | -0.9744 | 0.00928 | -0.0693 | -105
-11 | -0.919 | 0.00875 | -0.0696 | -105.0286
-10.5 | -0.8642 | 0.00823 | -0.0698 | -105.0061
-10 | -0.8118 | 0.00778 | -0.0692 | -104.3445
-9.5 | -0.7594 | 0.00737 | -0.0687 | -103.0393
-9 | -0.7066 | 0.007 | -0.0681 | -100.9429
-8.5 | -0.6531 | 0.00668 | -0.0677 | -97.7695
-8 | -0.5995 | 0.00624 | -0.0674 | -96.0737
-7.5 | -0.5451 | 0.00599 | -0.0671 | -91.0017
-7 | -0.4902 | 0.00579 | -0.0669 | -84.6632
-6.5 | -0.4351 | 0.00558 | -0.0668 | -77.9749
-6 | -0.3801 | 0.00538 | -0.0666 | -70.6506
-5 | -0.2692 | 0.00512 | -0.0664 | -52.5781
-4.5 | -0.2137 | 0.00506 | -0.0663 | -42.2332
-4 | -0.1582 | 0.00497 | -0.0662 | -31.831
-3.5 | -0.1026 | 0.00492 | -0.0661 | -20.8537
-3 | -0.0467 | 0.00487 | -0.066 | -9.5893
-2.5 | 0.0088 | 0.00484 | -0.0659 | 1.8182
-2 | 0.0647 | 0.00479 | -0.0659 | 13.5073
-1.5 | 0.1203 | 0.00479 | -0.0658 | 25.1148
-1 | 0.1759 | 0.00479 | -0.0658 | 36.7223
-0.5 | 0.2316 | 0.00476 | -0.0658 | 48.6555
0 | 0.2872 | 0.00481 | -0.0657 | 59.7089
0.5 | 0.3427 | 0.00486 | -0.0657 | 70.5144
1 | 0.398 | 0.00489 | -0.0656 | 81.3906
1.5 | 0.4534 | 0.00497 | -0.0656 | 91.2274
2 | 0.5086 | 0.00503 | -0.0655 | 101.1133
2.5 | 0.564 | 0.00509 | -0.0655 | 110.8055
3 | 0.6185 | 0.00526 | -0.0653 | 117.5856
3.5 | 0.6733 | 0.0054 | -0.0651 | 124.6852
4 | 0.728 | 0.00558 | -0.065 | 130.4659
4.5 | 0.782 | 0.00584 | -0.0647 | 133.9041
5 | 0.8358 | 0.00612 | -0.0644 | 136.5686
5.5 | 0.8897 | 0.00635 | -0.064 | 140.1102
6 | 0.943 | 0.00661 | -0.0636 | 142.6626
6.5 | 0.9952 | 0.00688 | -0.063 | 144.6512
7 | 1.0472 | 0.00716 | -0.0623 | 146.257
7.5 | 1.1001 | 0.00755 | -0.0619 | 145.7086
8 | 1.1521 | 0.00803 | -0.0613 | 143.4745
8.5 | 1.2042 | 0.00847 | -0.0607 | 142.1724
9 | 1.2558 | 0.00892 | -0.0602 | 140.7848
9.5 | 1.307 | 0.00939 | -0.0596 | 139.1906
10 | 1.3577 | 0.00987 | -0.0589 | 137.5583
10.5 | 1.4075 | 0.01042 | -0.0581 | 135.0768
11 | 1.457 | 0.01095 | -0.0573 | 133.0594
11.5 | 1.5053 | 0.01156 | -0.0563 | 130.2163
12 | 1.5532 | 0.01216 | -0.0553 | 127.7303
12.5 | 1.5999 | 0.01281 | -0.0542 | 124.8946
13 | 1.6455 | 0.01351 | -0.0528 | 121.7987
13.5 | 1.6896 | 0.01426 | -0.0513 | 118.4853
14 | 1.7322 | 0.01506 | -0.0497 | 115.0199
14.5 | 1.7725 | 0.01595 | -0.0476 | 111.1285
15 | 1.81 | 0.01692 | -0.0453 | 106.974
15.5 | 1.8442 | 0.01799 | -0.0424 | 102.5125
16 | 1.854 | 0.0198 | -0.0354 | 93.6364
16.5 | 1.867 | 0.02116 | -0.0293 | 88.2325
17 | 1.8784 | 0.02286 | -0.0239 | 82.1697
17.5 | 1.8855 | 0.02509 | -0.0188 | 75.1495
18 | 1.8902 | 0.02779 | -0.0145 | 68.0173
18.5 | 1.8863 | 0.03159 | -0.0108 | 59.7119
19 | 1.8804 | 0.0362 | -0.0086 | 51.9448
19.5 | 1.8729 | 0.04168 | -0.0079 | 44.9352
20 | 1.8482 | 0.05015 | -0.0093 | 36.8534

## 131. Re 16M Mach 0.10 (1)
BIGFOIL.COM POLAR EXPORT
HN-1069
HN-1069 |  |  |  | Cl Max: | 1.102 | at alpha= | 8.5 | deg
JavaFoil+Calcfoil stall+Eppler ext transition |  |  |  | L/D Max: | 159.9 | at alpha= | 7.5 | deg
Re: | 16000000 |  |  | Cd Min: | 0.006 | at alpha= | 4 | deg
Mach: | 0.1 |  |  | Cl=0 at alpha= | -2.6695 | deg
|  |  |  | @ Cl=0.1, Cd= | 0.0076181
|  |  |  | @ Cl=0.4, Cd= | 0.0063736
|  |  |  | @ Cl=0.6, Cd= | 0.0060203
alpha (deg) | Cl | Cd | Cm | Cl/Cd
-14.5 | -0.353 | 0.09666 | -0.03 | -3.655
-14 | -0.374 | 0.09152 | -0.03 | -4.091
-13.5 | -0.395 | 0.08636 | -0.031 | -4.579
-13 | -0.416 | 0.0805 | -0.032 | -5.171
-12.5 | -0.436 | 0.07412 | -0.033 | -5.887
-12 | -0.454 | 0.069 | -0.034 | -6.58
-11.5 | -0.471 | 0.06182 | -0.037 | -7.625
-11 | -0.488 | 0.05337 | -0.04 | -9.141
-10.5 | -0.511 | 0.03813 | -0.045 | -13.402
-10 | -0.578 | 0.01051 | -0.056 | -55.032
-9.5 | -0.585 | 0.00781 | -0.058 | -74.886
-9 | -0.571 | 0.00771 | -0.059 | -74.033
-8.5 | -0.55 | 0.00782 | -0.059 | -70.331
-8 | -0.523 | 0.00753 | -0.059 | -69.468
-7.5 | -0.491 | 0.00726 | -0.06 | -67.64
-7 | -0.454 | 0.00705 | -0.06 | -64.389
-6.5 | -0.412 | 0.00683 | -0.06 | -60.256
-6 | -0.366 | 0.00668 | -0.061 | -54.784
-5.5 | -0.317 | 0.00654 | -0.061 | -48.462
-5 | -0.265 | 0.00664 | -0.061 | -39.863
-4.5 | -0.21 | 0.00689 | -0.062 | -30.53
-4 | -0.154 | 0.0068 | -0.062 | -22.685
-3.5 | -0.097 | 0.00664 | -0.062 | -14.606
-3 | -0.039 | 0.00653 | -0.063 | -5.962
-2.5 | 0.02 | 0.00728 | -0.063 | 2.685
-2 | 0.078 | 0.00773 | -0.063 | 10.132
-1.5 | 0.137 | 0.00743 | -0.063 | 18.468
-1 | 0.196 | 0.00707 | -0.064 | 27.714
-0.5 | 0.255 | 0.00685 | -0.064 | 37.183
0 | 0.314 | 0.00662 | -0.064 | 47.355
0.5 | 0.372 | 0.00644 | -0.065 | 57.759
1 | 0.431 | 0.0063 | -0.065 | 68.344
1.5 | 0.489 | 0.00617 | -0.065 | 79.261
2 | 0.548 | 0.00611 | -0.066 | 89.58
2.5 | 0.606 | 0.00601 | -0.066 | 100.754
3 | 0.664 | 0.00602 | -0.066 | 110.187
3.5 | 0.721 | 0.00601 | -0.066 | 119.909
4 | 0.778 | 0.006 | -0.067 | 129.499
4.5 | 0.833 | 0.00605 | -0.067 | 137.654
5 | 0.885 | 0.00613 | -0.067 | 144.308
5.5 | 0.935 | 0.00625 | -0.067 | 149.665
6 | 0.982 | 0.00634 | -0.068 | 154.951
6.5 | 1.021 | 0.0065 | -0.068 | 157.057
7 | 1.054 | 0.00661 | -0.068 | 159.338
7.5 | 1.079 | 0.00675 | -0.068 | 159.9
8 | 1.095 | 0.00685 | -0.069 | 159.81
8.5 | 1.102 | 0.00706 | -0.069 | 156.089
9 | 1.1 | 0.00724 | -0.069 | 151.854
9.5 | 1.089 | 0.00744 | -0.069 | 146.411
10 | 1.068 | 0.00781 | -0.07 | 136.805
10.5 | 1.04 | 0.00813 | -0.07 | 127.935
11 | 1.001 | 0.01127 | -0.07 | 88.845
11.5 | 0.958 | 0.01386 | -0.07 | 69.09
12 | 0.906 | 0.01495 | -0.07 | 60.585
12.5 | 0.849 | 0.0167 | -0.069 | 50.829
13 | 0.786 | 0.02 | -0.068 | 39.306
13.5 | 0.717 | 0.0272 | -0.066 | 26.348

## 132. Re 16M Mach 0.10 (2)
BIGFOIL.COM POLAR EXPORT
HN-1069
HN-1069 |  |  |  | Cl Max: | 1.8548 | at alpha= | 17 | deg
XFOIL ncrit=9 |  |  |  | L/D Max: | 146.158 | at alpha= | 7 | deg
Re: | 16000000 |  |  | Cd Min: | 0.07207 | at alpha= | 20 | deg
Mach: | 0.1 |  |  | Cl=0 at alpha= | -2.5786 | deg
|  |  |  | @ Cl=0.1, Cd= | 0.00479
|  |  |  | @ Cl=0.4, Cd= | 0.0048899
|  |  |  | @ Cl=0.6, Cd= | 0.0051921
alpha (deg) | Cl | Cd | Cm | Cl/Cd
-17.5 | -1.4298 | 0.03504 | -0.0749 | -40.8048
-17 | -1.457 | 0.02758 | -0.0785 | -52.8281
-16.5 | -1.4574 | 0.02413 | -0.0747 | -60.3978
-16 | -1.4321 | 0.02174 | -0.0723 | -65.874
-15.5 | -1.4038 | 0.01963 | -0.0695 | -71.513
-15 | -1.3698 | 0.01781 | -0.067 | -76.9118
-14.5 | -1.3195 | 0.01613 | -0.0674 | -81.8041
-14 | -1.2692 | 0.01414 | -0.0678 | -89.7595
-13.5 | -1.2146 | 0.01289 | -0.0683 | -94.2281
-13 | -1.1581 | 0.01184 | -0.069 | -97.8125
-12.5 | -1.1 | 0.011 | -0.0698 | -100
-12 | -1.041 | 0.01024 | -0.0708 | -101.6602
-11.5 | -0.9845 | 0.00956 | -0.071 | -102.9812
-11 | -0.9284 | 0.00898 | -0.0711 | -103.3853
-10.5 | -0.8724 | 0.00842 | -0.0712 | -103.6105
-10 | -0.8193 | 0.00794 | -0.0705 | -103.1864
-9.5 | -0.7663 | 0.0075 | -0.0698 | -102.1733
-9 | -0.7128 | 0.0071 | -0.0692 | -100.3944
-8 | -0.6044 | 0.00632 | -0.0682 | -95.6329
-7.5 | -0.5496 | 0.00603 | -0.0678 | -91.1443
-7 | -0.4941 | 0.00582 | -0.0676 | -84.8969
-6.5 | -0.4385 | 0.00563 | -0.0674 | -77.8863
-6 | -0.383 | 0.0054 | -0.0671 | -70.9259
-5 | -0.2712 | 0.00514 | -0.0668 | -52.7626
-4.5 | -0.2153 | 0.00507 | -0.0667 | -42.4655
-4 | -0.1594 | 0.00497 | -0.0666 | -32.0724
-3.5 | -0.1033 | 0.00493 | -0.0664 | -20.9533
-3 | -0.0472 | 0.00487 | -0.0664 | -9.692
-2.5 | 0.0088 | 0.00484 | -0.0663 | 1.8182
-2 | 0.0649 | 0.00479 | -0.0662 | 13.5491
-1.5 | 0.1209 | 0.00479 | -0.0662 | 25.2401
-1 | 0.1768 | 0.00479 | -0.0661 | 36.9102
-0.5 | 0.2328 | 0.00476 | -0.0661 | 48.9076
0 | 0.2888 | 0.00481 | -0.066 | 60.0416
0.5 | 0.3445 | 0.00486 | -0.066 | 70.8848
1 | 0.4002 | 0.00489 | -0.0659 | 81.8405
1.5 | 0.4559 | 0.00497 | -0.0659 | 91.7304
2 | 0.5114 | 0.00503 | -0.0658 | 101.67
2.5 | 0.5671 | 0.00509 | -0.0657 | 111.4145
3 | 0.6219 | 0.00526 | -0.0655 | 118.2319
3.5 | 0.6771 | 0.00542 | -0.0654 | 124.9262
4 | 0.7322 | 0.0056 | -0.0652 | 130.75
4.5 | 0.7866 | 0.00586 | -0.0648 | 134.2321
5 | 0.8408 | 0.00614 | -0.0645 | 136.9381
5.5 | 0.895 | 0.00638 | -0.0641 | 140.2821
6 | 0.9487 | 0.00665 | -0.0637 | 142.6617
6.5 | 1.0013 | 0.00692 | -0.063 | 144.6965
7 | 1.0538 | 0.00721 | -0.0622 | 146.1581
7.5 | 1.1072 | 0.0076 | -0.0617 | 145.6842
8.5 | 1.2123 | 0.00854 | -0.0604 | 141.9555
9 | 1.2645 | 0.00901 | -0.0597 | 140.3441
9.5 | 1.3162 | 0.0095 | -0.059 | 138.5474
10 | 1.3674 | 0.01001 | -0.0582 | 136.6034
10.5 | 1.4177 | 0.01058 | -0.0572 | 133.9981
11 | 1.4677 | 0.01114 | -0.0563 | 131.7504
11.5 | 1.5165 | 0.01178 | -0.0551 | 128.7351
12 | 1.5648 | 0.01242 | -0.0539 | 125.9903
12.5 | 1.6119 | 0.01311 | -0.0525 | 122.9519
13 | 1.6576 | 0.01387 | -0.051 | 119.5097
13.5 | 1.7016 | 0.01471 | -0.0491 | 115.6764
14 | 1.743 | 0.01566 | -0.047 | 111.3027
14.5 | 1.7814 | 0.01674 | -0.0443 | 106.4158
15.5 | 1.8309 | 0.01976 | -0.0348 | 92.6569
16 | 1.8403 | 0.02129 | -0.0278 | 86.4396
16.5 | 1.8493 | 0.02319 | -0.0217 | 79.7456
17 | 1.8548 | 0.0256 | -0.0164 | 72.4531
17.5 | 1.8529 | 0.02892 | -0.0116 | 64.0698
18 | 1.8485 | 0.03301 | -0.0081 | 55.9982
18.5 | 1.8278 | 0.03943 | -0.0062 | 46.3556
19 | 1.8063 | 0.04722 | -0.0069 | 38.2529
19.5 | 1.7876 | 0.05594 | -0.0097 | 31.9557
20 | 1.7305 | 0.07207 | -0.0179 | 24.0114

## 133. Re 16M Mach 0.25 (1)
BIGFOIL.COM POLAR EXPORT
HN-1069
HN-1069 |  |  |  | Cl Max: | 1.081 | at alpha= | 8 | deg
JavaFoil+Calcfoil stall+Eppler ext transition |  |  |  | L/D Max: | 155.951 | at alpha= | 7 | deg
Re: | 16000000 |  |  | Cd Min: | 0.00608 | at alpha= | 2.5 | deg
Mach: | 0.25 |  |  | Cl=0 at alpha= | -2.6667 | deg
|  |  |  | @ Cl=0.1, Cd= | 0.0077053
|  |  |  | @ Cl=0.4, Cd= | 0.06576
|  |  |  | @ Cl=0.6, Cd= | 0.06576
alpha (deg) | Cl | Cd | Cm | Cl/Cd
-13.5 | -0.061 | 0.09157 | -0.03 | -0.668
-13 | -0.133 | 0.08627 | -0.03 | -1.538
-12.5 | -0.203 | 0.08165 | -0.03 | -2.487
-12 | -0.259 | 0.07652 | -0.031 | -3.381
-11.5 | -0.308 | 0.07036 | -0.033 | -4.375
-11 | -0.35 | 0.06532 | -0.034 | -5.365
-10.5 | -0.387 | 0.05905 | -0.036 | -6.562
-10 | -0.415 | 0.05462 | -0.037 | -7.601
-9.5 | -0.443 | 0.0385 | -0.045 | -11.496
-9 | -0.519 | 0.00908 | -0.06 | -57.116
-8.5 | -0.52 | 0.00777 | -0.061 | -66.911
-8 | -0.506 | 0.00788 | -0.061 | -64.144
-7.5 | -0.483 | 0.00752 | -0.061 | -64.217
-7 | -0.452 | 0.00724 | -0.062 | -62.416
-6.5 | -0.414 | 0.00701 | -0.062 | -59.082
-6 | -0.371 | 0.00681 | -0.062 | -54.481
-5.5 | -0.323 | 0.00663 | -0.063 | -48.624
-5 | -0.27 | 0.00649 | -0.063 | -41.647
-4.5 | -0.215 | 0.00699 | -0.063 | -30.81
-4 | -0.158 | 0.00687 | -0.064 | -23.053
-3.5 | -0.1 | 0.0067 | -0.064 | -14.862
-3 | -0.04 | 0.00658 | -0.064 | -6.079
-2.5 | 0.02 | 0.00735 | -0.065 | 2.734
-2 | 0.08 | 0.00782 | -0.065 | 10.294
-1.5 | 0.141 | 0.00747 | -0.065 | 18.865
-1 | 0.201 | 0.00717 | -0.066 | 28.082
-0.5 | 0.262 | 0.00693 | -0.066 | 37.783
0 | 0.322 | 0.00669 | -0.066 | 48.184
0.5 | 0.382 | 0.00651 | -0.066 | 58.779
1 | 0.443 | 0.00636 | -0.067 | 69.555
1.5 | 0.503 | 0.00624 | -0.067 | 80.616
2 | 0.563 | 0.00618 | -0.067 | 91.113
2.5 | 0.622 | 0.00608 | -0.068 | 102.398
3 | 0.682 | 0.00608 | -0.068 | 112.113
3.5 | 0.74 | 0.00609 | -0.068 | 121.615
4 | 0.798 | 0.00609 | -0.068 | 131.094
4.5 | 0.855 | 0.00615 | -0.069 | 139.038
5 | 0.908 | 0.00631 | -0.069 | 143.766
5.5 | 0.958 | 0.00639 | -0.069 | 150.001
6 | 1.003 | 0.00656 | -0.07 | 153.025
6.5 | 1.039 | 0.00669 | -0.07 | 155.399
7 | 1.065 | 0.00683 | -0.07 | 155.951
7.5 | 1.079 | 0.007 | -0.07 | 154.133
8 | 1.081 | 0.00717 | -0.071 | 150.707
8.5 | 1.067 | 0.00744 | -0.071 | 143.463
9 | 1.038 | 0.00769 | -0.071 | 134.944
9.5 | 0.992 | 0.008 | -0.071 | 123.956
10 | 0.93 | 0.0084 | -0.072 | 110.792
10.5 | 0.85 | 0.01373 | -0.071 | 61.862
11 | 0.757 | 0.01485 | -0.071 | 51.012
11.5 | 0.65 | 0.017 | -0.07 | 38.246
12 | 0.528 | 0.0231 | -0.068 | 22.869
12.5 | 0.392 | 0.04577 | -0.06 | 8.557
13 | 0.269 | 0.06576 | -0.054 | 4.084

## 134. Re 16M Mach 0.25 (2)
BIGFOIL.COM POLAR EXPORT
HN-1069
HN-1069 |  |  |  | Cl Max: | 1.6869 | at alpha= | 13 | deg
XFOIL ncrit=9 |  |  |  | L/D Max: | 145.816 | at alpha= | 7 | deg
Re: | 16000000 |  |  | Cd Min: | 0.17763 | at alpha= | -16.5 | deg
Mach: | 0.25 |  |  | Cl=0 at alpha= | -2.5718 | deg
|  |  |  | @ Cl=0.1, Cd= | 0.0048004
|  |  |  | @ Cl=0.4, Cd= | 0.0049016
|  |  |  | @ Cl=0.6, Cd= | 0.005172
alpha (deg) | Cl | Cd | Cm | Cl/Cd
-16.5 | -0.6737 | 0.17763 | 0.0175 | -3.7927
-16 | -0.6858 | 0.16294 | 0.0109 | -4.2089
-15.5 | -0.7111 | 0.1462 | 0.0028 | -4.8639
-15 | -0.7551 | 0.12705 | -0.0073 | -5.9433
-14.5 | -0.883 | 0.09466 | -0.0281 | -9.3281
-14 | -0.9773 | 0.07177 | -0.0449 | -13.6171
-13.5 | -1.0287 | 0.05541 | -0.0569 | -18.5652
-13 | -1.0626 | 0.0363 | -0.0767 | -29.2727
-12.5 | -1.0951 | 0.02837 | -0.0775 | -38.6006
-12 | -1.0837 | 0.01854 | -0.0811 | -58.452
-11 | -0.9799 | 0.01155 | -0.0808 | -84.8398
-10 | -0.8613 | 0.00925 | -0.0788 | -93.1135
-9.5 | -0.8047 | 0.0085 | -0.0771 | -94.6706
-9 | -0.7483 | 0.00786 | -0.0755 | -95.2036
-8.5 | -0.6907 | 0.00733 | -0.0742 | -94.2292
-8 | -0.6326 | 0.00686 | -0.0732 | -92.2157
-7.5 | -0.5746 | 0.00641 | -0.0722 | -89.6412
-7 | -0.5165 | 0.00601 | -0.0714 | -85.9401
-6 | -0.3992 | 0.00556 | -0.0703 | -71.7986
-5.5 | -0.3407 | 0.00534 | -0.0698 | -63.8015
-5 | -0.2823 | 0.00523 | -0.0694 | -53.9771
-4.5 | -0.2241 | 0.0051 | -0.0691 | -43.9412
-4 | -0.1659 | 0.005 | -0.0688 | -33.18
-3.5 | -0.1077 | 0.00496 | -0.0686 | -21.7137
-3 | -0.0495 | 0.0049 | -0.0684 | -10.102
-2.5 | 0.0083 | 0.00484 | -0.0682 | 1.7149
-1.5 | 0.1241 | 0.00479 | -0.068 | 25.9081
-1 | 0.1817 | 0.0048 | -0.0679 | 37.8542
-0.5 | 0.2394 | 0.00477 | -0.0678 | 50.1887
0 | 0.2972 | 0.00481 | -0.0677 | 61.7879
0.5 | 0.3546 | 0.00487 | -0.0676 | 72.8131
1 | 0.412 | 0.00491 | -0.0675 | 83.9104
1.5 | 0.4695 | 0.00499 | -0.0674 | 94.0882
2 | 0.5268 | 0.00507 | -0.0673 | 103.9053
2.5 | 0.5845 | 0.00512 | -0.0672 | 114.1602
3 | 0.6411 | 0.00531 | -0.0669 | 120.7345
3.5 | 0.6982 | 0.00548 | -0.0666 | 127.4088
4 | 0.7552 | 0.00569 | -0.0662 | 132.7241
4.5 | 0.8117 | 0.00596 | -0.0657 | 136.1913
5 | 0.8683 | 0.00624 | -0.0652 | 139.1506
5.5 | 0.9245 | 0.00654 | -0.0645 | 141.3609
6 | 0.9807 | 0.00682 | -0.0638 | 143.7977
6.5 | 1.0352 | 0.00717 | -0.0626 | 144.3794
7 | 1.0907 | 0.00748 | -0.0616 | 145.8155
7.5 | 1.1467 | 0.00794 | -0.0606 | 144.4207
8 | 1.2021 | 0.00848 | -0.0594 | 141.7571
8.5 | 1.2575 | 0.00902 | -0.0582 | 139.4124
9 | 1.3124 | 0.00961 | -0.0568 | 136.5661
9.5 | 1.3668 | 0.01023 | -0.0553 | 133.607
10 | 1.4209 | 0.01088 | -0.0536 | 130.5974
10.5 | 1.4734 | 0.01168 | -0.0516 | 126.1473
11 | 1.5255 | 0.01249 | -0.0495 | 122.1377
11.5 | 1.5746 | 0.01354 | -0.0468 | 116.2925
12 | 1.6216 | 0.01471 | -0.0437 | 110.2379
12.5 | 1.6607 | 0.01645 | -0.0395 | 100.9544
13 | 1.6869 | 0.0189 | -0.0336 | 89.254
13.5 | 1.6833 | 0.02188 | -0.0235 | 76.9333
14 | 1.6612 | 0.02563 | -0.0129 | 64.8147
14.5 | 1.6304 | 0.03099 | -0.0053 | 52.6105
15 | 1.5961 | 0.03825 | -0.002 | 41.7281
15.5 | 1.5617 | 0.04776 | -0.0034 | 32.6989
16 | 1.5261 | 0.05997 | -0.0093 | 25.4477
16.5 | 1.4834 | 0.07569 | -0.0191 | 19.5984
17 | 1.4487 | 0.09155 | -0.0291 | 15.8241
17.5 | 1.4108 | 0.1086 | -0.0398 | 12.9908
18 | 1.3679 | 0.12702 | -0.0515 | 10.7692

## 135. Re 16M Mach 0.50 (1)
BIGFOIL.COM POLAR EXPORT
HN-1069
HN-1069 |  |  |  | Cl Max: | 1.229 | at alpha= | 20 | deg
JavaFoil+Calcfoil stall+Eppler ext transition |  |  |  | L/D Max: | 145.238 | at alpha= | 5.5 | deg
Re: | 16000000 |  |  | Cd Min: | 0.00641 | at alpha= | 2.5 | deg
Mach: | 0.5 |  |  | Cl=0 at alpha= | -2.6642 | deg
|  |  |  | @ Cl=0.1, Cd= | 0.0073587
|  |  |  | @ Cl=0.4, Cd= | 0.0068766
|  |  |  | @ Cl=0.6, Cd= | 0.0065055
alpha (deg) | Cl | Cd | Cm | Cl/Cd
-20 | -0.913 | 0.16282 | -0.036 | -5.607
-19.5 | -0.887 | 0.15571 | -0.036 | -5.698
-19 | -0.861 | 0.15166 | -0.036 | -5.677
-18.5 | -0.835 | 0.14614 | -0.036 | -5.712
-18 | -0.809 | 0.14093 | -0.036 | -5.738
-17.5 | -0.783 | 0.13216 | -0.036 | -5.928
-17 | -0.759 | 0.12284 | -0.037 | -6.182
-16.5 | -0.734 | 0.11626 | -0.037 | -6.31
-16 | -0.707 | 0.11124 | -0.036 | -6.356
-15.5 | -0.682 | 0.10277 | -0.037 | -6.641
-15 | -0.664 | 0.08619 | -0.041 | -7.707
-14.5 | -0.628 | 0.10064 | -0.036 | -6.243
-14 | -0.603 | 0.09319 | -0.036 | -6.468
-13.5 | -0.58 | 0.08286 | -0.039 | -7
-13 | -0.558 | 0.07297 | -0.042 | -7.651
-12.5 | -0.544 | 0.05758 | -0.047 | -9.441
-12 | -0.497 | 0.07943 | -0.035 | -6.255
-11.5 | -0.474 | 0.06905 | -0.039 | -6.863
-11 | -0.455 | 0.05731 | -0.044 | -7.932
-10.5 | -0.452 | 0.03371 | -0.055 | -13.407
-10 | -0.391 | 0.06526 | -0.034 | -5.989
-9.5 | -0.369 | 0.05412 | -0.041 | -6.822
-9 | -0.367 | 0.02908 | -0.056 | -12.612
-8.5 | -0.383 | 0.00919 | -0.067 | -41.648
-8 | -0.286 | 0.04911 | -0.038 | -5.833
-7.5 | -0.263 | 0.0425 | -0.043 | -6.182
-7 | -0.287 | 0.0078 | -0.069 | -36.832
-6.5 | -0.254 | 0.00775 | -0.069 | -32.779
-6 | -0.261 | 0.00773 | -0.07 | -33.776
-5.5 | -0.322 | 0.00733 | -0.07 | -43.932
-5 | -0.287 | 0.00699 | -0.07 | -41.04
-4.5 | -0.235 | 0.0067 | -0.071 | -35.012
-4 | -0.175 | 0.00724 | -0.071 | -24.148
-3.5 | -0.111 | 0.00705 | -0.072 | -15.696
-3 | -0.045 | 0.00691 | -0.072 | -6.448
-2.5 | 0.022 | 0.00672 | -0.072 | 3.336
-2 | 0.09 | 0.00739 | -0.073 | 12.163
-1.5 | 0.157 | 0.00718 | -0.073 | 21.926
-1 | 0.225 | 0.00749 | -0.073 | 30.046
-0.5 | 0.293 | 0.00725 | -0.074 | 40.359
0 | 0.36 | 0.00699 | -0.074 | 51.483
0.5 | 0.427 | 0.0068 | -0.074 | 62.892
1 | 0.495 | 0.00662 | -0.075 | 74.676
1.5 | 0.562 | 0.00654 | -0.075 | 85.917
2 | 0.628 | 0.00648 | -0.075 | 97.056
2.5 | 0.695 | 0.00641 | -0.076 | 108.331
3 | 0.761 | 0.00644 | -0.076 | 118.133
3.5 | 0.826 | 0.00647 | -0.076 | 127.566
4 | 0.889 | 0.00653 | -0.077 | 136.106
4.5 | 0.948 | 0.00668 | -0.077 | 142.016
5 | 1 | 0.00692 | -0.077 | 144.493
5.5 | 1.041 | 0.00717 | -0.077 | 145.238
6 | 1.061 | 0.00748 | -0.078 | 141.702
6.5 | 1.003 | 0.00792 | -0.078 | 126.564
7 | 0.648 | 0.00861 | -0.078 | 75.255
7.5 | 0.681 | 0.00878 | -0.079 | 77.541
8 | 0.715 | 0.00872 | -0.079 | 81.977
8.5 | 0.741 | 0.01454 | -0.078 | 50.959
9 | 0.777 | 0.01385 | -0.079 | 56.091
9.5 | 0.801 | 0.01589 | -0.078 | 50.419
10 | 0.709 | 0.05503 | -0.057 | 12.882
10.5 | 0.855 | 0.01826 | -0.078 | 46.807
11 | 0.803 | 0.0422 | -0.067 | 19.027
11.5 | 0.776 | 0.07432 | -0.051 | 10.447
12 | 0.892 | 0.03371 | -0.072 | 26.453
12.5 | 0.843 | 0.07272 | -0.056 | 11.588
13 | 0.865 | 0.08111 | -0.055 | 10.664
13.5 | 0.895 | 0.0802 | -0.056 | 11.164
14 | 0.917 | 0.08941 | -0.054 | 10.255
14.5 | 0.938 | 0.10218 | -0.052 | 9.181
15 | 0.963 | 0.11115 | -0.051 | 8.662
15.5 | 0.984 | 0.12633 | -0.049 | 7.791
16 | 1.013 | 0.13039 | -0.05 | 7.767
16.5 | 1.042 | 0.13407 | -0.052 | 7.773
17 | 1.07 | 0.14113 | -0.052 | 7.578
17.5 | 1.093 | 0.15809 | -0.051 | 6.912
18 | 1.121 | 0.16137 | -0.052 | 6.946
18.5 | 1.149 | 0.16542 | -0.053 | 6.948
19 | 1.178 | 0.16919 | -0.054 | 6.961
19.5 | 1.201 | 0.19607 | -0.053 | 6.124
20 | 1.229 | 0.19911 | -0.054 | 6.171

## 136. Re 16M Mach 0.50 (2)
BIGFOIL.COM POLAR EXPORT
HN-1069
HN-1069 |  |  |  | Cl Max: | 1.2595 | at alpha= | 7 | deg
XFOIL ncrit=9 |  |  |  | L/D Max: | 148.605 | at alpha= | 6.5 | deg
Re: | 16000000 |  |  | Cd Min: | 0.00909 | at alpha= | 7 | deg
Mach: | 0.5 |  |  | Cl=0 at alpha= | -99 | deg
|  |  |  | @ Cl=0.1, Cd= | 0.00485
|  |  |  | @ Cl=0.4, Cd= | 0.0049308
|  |  |  | @ Cl=0.6, Cd= | 0.0052002
alpha (deg) | Cl | Cd | Cm | Cl/Cd
0 | 0.3343 | 0.00485 | -0.075 | 68.9278
0.5 | 0.3993 | 0.00493 | -0.0747 | 80.9939
1 | 0.4644 | 0.005 | -0.0744 | 92.88
1.5 | 0.5296 | 0.00511 | -0.074 | 103.6399
2 | 0.5952 | 0.00519 | -0.0736 | 114.6821
2.5 | 0.6611 | 0.00533 | -0.073 | 124.0338
3 | 0.7265 | 0.00551 | -0.0722 | 131.8512
3.5 | 0.7925 | 0.00576 | -0.0712 | 137.5868
4 | 0.8593 | 0.00601 | -0.0701 | 142.9784
4.5 | 0.9255 | 0.00637 | -0.0685 | 145.2904
5 | 0.9922 | 0.00678 | -0.0667 | 146.3422
5.5 | 1.0594 | 0.00719 | -0.0645 | 147.3435
6 | 1.1262 | 0.00771 | -0.0617 | 146.07
6.5 | 1.1933 | 0.00803 | -0.0582 | 148.6052
7 | 1.2595 | 0.00909 | -0.0535 | 138.5589

## 137. Re 18M Mach 0.00 (1)
BIGFOIL.COM POLAR EXPORT
HN-1069
HN-1069 |  |  |  | Cl Max: | 1.107 | at alpha= | 9 | deg
JavaFoil+Calcfoil stall+Eppler ext transition |  |  |  | L/D Max: | 162.943 | at alpha= | 7.5 | deg
Re: | 18000000 |  |  | Cd Min: | 0.00596 | at alpha= | 3.5 | deg
Mach: | 0 |  |  | Cl=0 at alpha= | -2.6638 | deg
|  |  |  | @ Cl=0.1, Cd= | 0.007601
|  |  |  | @ Cl=0.4, Cd= | 0.0063488
|  |  |  | @ Cl=0.6, Cd= | 0.0060036
alpha (deg) | Cl | Cd | Cm | Cl/Cd
-15 | -0.371 | 0.09996 | -0.03 | -3.713
-14.5 | -0.39 | 0.09439 | -0.031 | -4.132
-14 | -0.408 | 0.08991 | -0.031 | -4.542
-13.5 | -0.427 | 0.08468 | -0.031 | -5.039
-13 | -0.445 | 0.07856 | -0.032 | -5.66
-12.5 | -0.461 | 0.0729 | -0.034 | -6.327
-12 | -0.478 | 0.06536 | -0.036 | -7.312
-11.5 | -0.493 | 0.05748 | -0.039 | -8.581
-11 | -0.51 | 0.04648 | -0.042 | -10.982
-10.5 | -0.559 | 0.01896 | -0.052 | -29.508
-10 | -0.602 | 0.00893 | -0.057 | -67.406
-9.5 | -0.593 | 0.00795 | -0.058 | -74.569
-9 | -0.576 | 0.00751 | -0.058 | -76.674
-8.5 | -0.553 | 0.00769 | -0.059 | -71.919
-8 | -0.525 | 0.00739 | -0.059 | -70.987
-7.5 | -0.491 | 0.00716 | -0.059 | -68.594
-7 | -0.453 | 0.00695 | -0.06 | -65.24
-6.5 | -0.411 | 0.00677 | -0.06 | -60.708
-6 | -0.365 | 0.00661 | -0.06 | -55.242
-5.5 | -0.316 | 0.00647 | -0.061 | -48.803
-5 | -0.264 | 0.00659 | -0.061 | -39.976
-4.5 | -0.209 | 0.00687 | -0.061 | -30.499
-4 | -0.154 | 0.00671 | -0.062 | -22.878
-3.5 | -0.097 | 0.00661 | -0.062 | -14.601
-3 | -0.039 | 0.00746 | -0.062 | -5.194
-2.5 | 0.019 | 0.00725 | -0.063 | 2.684
-2 | 0.078 | 0.00773 | -0.063 | 10.084
-1.5 | 0.136 | 0.00739 | -0.063 | 18.461
-1 | 0.195 | 0.00707 | -0.063 | 27.581
-0.5 | 0.254 | 0.00683 | -0.064 | 37.144
0 | 0.312 | 0.0066 | -0.064 | 47.294
0.5 | 0.37 | 0.00642 | -0.064 | 57.729
1 | 0.429 | 0.00628 | -0.065 | 68.246
1.5 | 0.487 | 0.00616 | -0.065 | 79.079
2 | 0.545 | 0.00607 | -0.065 | 89.715
2.5 | 0.603 | 0.006 | -0.065 | 100.535
3 | 0.66 | 0.00598 | -0.066 | 110.382
3.5 | 0.717 | 0.00596 | -0.066 | 120.308
4 | 0.774 | 0.00597 | -0.066 | 129.627
4.5 | 0.829 | 0.00599 | -0.067 | 138.247
5 | 0.881 | 0.00613 | -0.067 | 143.672
5.5 | 0.931 | 0.00617 | -0.067 | 150.988
6 | 0.978 | 0.00624 | -0.067 | 156.641
6.5 | 1.018 | 0.0064 | -0.068 | 159.135
7 | 1.051 | 0.00649 | -0.068 | 162.063
7.5 | 1.077 | 0.00661 | -0.068 | 162.943
8 | 1.096 | 0.00674 | -0.068 | 162.478
8.5 | 1.106 | 0.0069 | -0.069 | 160.272
9 | 1.107 | 0.00707 | -0.069 | 156.622
9.5 | 1.099 | 0.00726 | -0.069 | 151.498
10 | 1.084 | 0.00759 | -0.069 | 142.761
10.5 | 1.061 | 0.00787 | -0.07 | 134.799
11 | 1.031 | 0.00821 | -0.07 | 125.639
11.5 | 0.992 | 0.01159 | -0.07 | 85.548
12 | 0.948 | 0.01433 | -0.07 | 66.182
12.5 | 0.899 | 0.01553 | -0.069 | 57.844
13 | 0.846 | 0.01741 | -0.069 | 48.599
13.5 | 0.787 | 0.02135 | -0.067 | 36.846
14 | 0.727 | 0.02759 | -0.065 | 26.353

## 138. Re 18M Mach 0.00 (2)
BIGFOIL.COM POLAR EXPORT
HN-1069
HN-1069 |  |  |  | Cl Max: | 1.9108 | at alpha= | 18 | deg
XFOIL ncrit=9 |  |  |  | L/D Max: | 148.65 | at alpha= | 7.5 | deg
Re: | 18000000 |  |  | Cd Min: | 0.04554 | at alpha= | 20 | deg
Mach: | 0 |  |  | Cl=0 at alpha= | -2.5754 | deg
|  |  |  | @ Cl=0.1, Cd= | 0.0047828
|  |  |  | @ Cl=0.4, Cd= | 0.0049023
|  |  |  | @ Cl=0.6, Cd= | 0.0051873
alpha (deg) | Cl | Cd | Cm | Cl/Cd
-19 | -1.5337 | 0.03646 | -0.0716 | -42.0653
-18.5 | -1.5509 | 0.02885 | -0.0768 | -53.7574
-18 | -1.5614 | 0.02501 | -0.0745 | -62.431
-17.5 | -1.5417 | 0.02277 | -0.072 | -67.7075
-17 | -1.5133 | 0.02086 | -0.0701 | -72.5455
-16.5 | -1.4805 | 0.0192 | -0.0682 | -77.1094
-16 | -1.4458 | 0.01782 | -0.0659 | -81.1336
-15 | -1.359 | 0.01489 | -0.0646 | -91.2693
-14.5 | -1.3075 | 0.01363 | -0.0652 | -95.9281
-14 | -1.2542 | 0.01255 | -0.0658 | -99.9363
-13.5 | -1.1992 | 0.01168 | -0.0666 | -102.6712
-13 | -1.1429 | 0.01091 | -0.0675 | -104.7571
-12.5 | -1.0856 | 0.01022 | -0.0685 | -106.2231
-12 | -1.0275 | 0.00958 | -0.0696 | -107.2547
-11.5 | -0.9745 | 0.00901 | -0.0694 | -108.1576
-10.5 | -0.8664 | 0.00801 | -0.0694 | -108.1648
-10 | -0.8141 | 0.00758 | -0.0688 | -107.4011
-9.5 | -0.7619 | 0.00721 | -0.0682 | -105.6727
-8 | -0.6008 | 0.00617 | -0.0671 | -97.3744
-7.5 | -0.5463 | 0.00591 | -0.0669 | -92.4365
-7 | -0.4912 | 0.00571 | -0.0668 | -86.0245
-6.5 | -0.4361 | 0.00554 | -0.0666 | -78.7184
-6 | -0.381 | 0.00534 | -0.0664 | -71.3483
-5.5 | -0.3254 | 0.00522 | -0.0664 | -62.3372
-5 | -0.27 | 0.00511 | -0.0662 | -52.8376
-4.5 | -0.2145 | 0.00504 | -0.0661 | -42.5595
-4 | -0.1589 | 0.00495 | -0.0661 | -32.101
-3.5 | -0.1031 | 0.00491 | -0.066 | -20.998
-3 | -0.0473 | 0.00486 | -0.066 | -9.7325
-2.5 | 0.0084 | 0.00482 | -0.0659 | 1.7427
-2 | 0.0644 | 0.00477 | -0.0659 | 13.501
-1.5 | 0.12 | 0.00479 | -0.0658 | 25.0522
-0.5 | 0.2316 | 0.00475 | -0.0658 | 48.7579
0 | 0.2872 | 0.00481 | -0.0657 | 59.7089
0.5 | 0.3428 | 0.00486 | -0.0657 | 70.535
1 | 0.3982 | 0.0049 | -0.0657 | 81.2653
1.5 | 0.4537 | 0.00497 | -0.0656 | 91.2877
2 | 0.5091 | 0.00503 | -0.0656 | 101.2127
2.5 | 0.5644 | 0.00509 | -0.0655 | 110.8841
3 | 0.6193 | 0.00524 | -0.0654 | 118.187
3.5 | 0.674 | 0.00538 | -0.0652 | 125.2788
4 | 0.7287 | 0.00558 | -0.0651 | 130.5914
4.5 | 0.7827 | 0.00583 | -0.0648 | 134.2539
5 | 0.8369 | 0.00606 | -0.0645 | 138.1023
5.5 | 0.8907 | 0.00632 | -0.0642 | 140.9335
6 | 0.9442 | 0.00658 | -0.0639 | 143.4954
6.5 | 0.9972 | 0.00685 | -0.0634 | 145.5766
7 | 1.0472 | 0.00708 | -0.0623 | 147.9096
7.5 | 1.1015 | 0.00741 | -0.0621 | 148.6505
8.5 | 1.206 | 0.00828 | -0.0611 | 145.6522
9 | 1.2578 | 0.00872 | -0.0605 | 144.2431
9.5 | 1.3092 | 0.00917 | -0.06 | 142.7699
10 | 1.3601 | 0.00964 | -0.0593 | 141.0892
10.5 | 1.4102 | 0.01016 | -0.0586 | 138.7992
11 | 1.4598 | 0.01068 | -0.0578 | 136.6854
11.5 | 1.5085 | 0.01127 | -0.0568 | 133.8509
12 | 1.5565 | 0.01185 | -0.0559 | 131.3502
12.5 | 1.6036 | 0.01249 | -0.0547 | 128.3907
13 | 1.6494 | 0.01317 | -0.0535 | 125.2392
13.5 | 1.6939 | 0.0139 | -0.052 | 121.8633
14 | 1.7368 | 0.0147 | -0.0504 | 118.1497
14.5 | 1.7776 | 0.01557 | -0.0484 | 114.1683
15 | 1.8153 | 0.01656 | -0.0461 | 109.6196
15.5 | 1.8501 | 0.01762 | -0.0433 | 105
16 | 1.8696 | 0.0192 | -0.038 | 97.375
16.5 | 1.8825 | 0.02041 | -0.0315 | 92.2342
17 | 1.8951 | 0.02195 | -0.0259 | 86.3371
17.5 | 1.9043 | 0.02391 | -0.0207 | 79.6445
18 | 1.9108 | 0.02634 | -0.0162 | 72.5437
18.5 | 1.9106 | 0.02962 | -0.0122 | 64.5037
19 | 1.908 | 0.03362 | -0.0093 | 56.7519
19.5 | 1.9028 | 0.03848 | -0.0078 | 49.4491
20 | 1.8848 | 0.04554 | -0.008 | 41.3878

## 139. Re 18M Mach 0.10 (1)
BIGFOIL.COM POLAR EXPORT
HN-1069
HN-1069 |  |  |  | Cl Max: | 1.102 | at alpha= | 8.5 | deg
JavaFoil+Calcfoil stall+Eppler ext transition |  |  |  | L/D Max: | 162.198 | at alpha= | 7.5 | deg
Re: | 18000000 |  |  | Cd Min: | 0.00597 | at alpha= | 4 | deg
Mach: | 0.1 |  |  | Cl=0 at alpha= | -2.6695 | deg
|  |  |  | @ Cl=0.1, Cd= | 0.0076132
|  |  |  | @ Cl=0.4, Cd= | 0.0063636
|  |  |  | @ Cl=0.6, Cd= | 0.0060093
alpha (deg) | Cl | Cd | Cm | Cl/Cd
-15 | -0.332 | 0.10249 | -0.029 | -3.239
-14.5 | -0.353 | 0.09587 | -0.03 | -3.686
-14 | -0.375 | 0.09088 | -0.03 | -4.123
-13.5 | -0.396 | 0.08544 | -0.031 | -4.633
-13 | -0.416 | 0.08012 | -0.032 | -5.197
-12.5 | -0.436 | 0.07384 | -0.033 | -5.911
-12 | -0.454 | 0.06883 | -0.034 | -6.598
-11.5 | -0.471 | 0.06242 | -0.036 | -7.542
-11 | -0.492 | 0.04995 | -0.041 | -9.844
-10.5 | -0.517 | 0.03447 | -0.047 | -14.986
-10 | -0.585 | 0.00954 | -0.057 | -61.387
-9.5 | -0.585 | 0.00772 | -0.058 | -75.79
-9 | -0.571 | 0.00761 | -0.059 | -75.002
-8.5 | -0.55 | 0.00774 | -0.059 | -71.031
-8 | -0.523 | 0.00744 | -0.059 | -70.267
-7.5 | -0.491 | 0.00721 | -0.06 | -68.067
-7 | -0.454 | 0.007 | -0.06 | -64.759
-6.5 | -0.412 | 0.00677 | -0.06 | -60.845
-6 | -0.366 | 0.00665 | -0.061 | -55.067
-5.5 | -0.317 | 0.00647 | -0.061 | -48.975
-5 | -0.265 | 0.00663 | -0.061 | -39.933
-4.5 | -0.21 | 0.00686 | -0.062 | -30.663
-4 | -0.154 | 0.00675 | -0.062 | -22.853
-3.5 | -0.097 | 0.00662 | -0.062 | -14.658
-3 | -0.039 | 0.00747 | -0.063 | -5.216
-2.5 | 0.02 | 0.00725 | -0.063 | 2.695
-2 | 0.078 | 0.00774 | -0.063 | 10.12
-1.5 | 0.137 | 0.0074 | -0.063 | 18.526
-1 | 0.196 | 0.00709 | -0.064 | 27.667
-0.5 | 0.255 | 0.00684 | -0.064 | 37.272
0 | 0.314 | 0.00661 | -0.064 | 47.459
0.5 | 0.372 | 0.00643 | -0.065 | 57.923
1 | 0.431 | 0.00629 | -0.065 | 68.478
1.5 | 0.489 | 0.00617 | -0.065 | 79.342
2 | 0.548 | 0.00609 | -0.066 | 89.993
2.5 | 0.606 | 0.006 | -0.066 | 101.018
3 | 0.664 | 0.006 | -0.066 | 110.693
3.5 | 0.721 | 0.00598 | -0.066 | 120.639
4 | 0.778 | 0.00597 | -0.067 | 130.212
4.5 | 0.833 | 0.00601 | -0.067 | 138.504
5 | 0.885 | 0.00615 | -0.067 | 143.896
5.5 | 0.935 | 0.00619 | -0.067 | 151.047
6 | 0.982 | 0.00627 | -0.068 | 156.549
6.5 | 1.021 | 0.00642 | -0.068 | 158.994
7 | 1.054 | 0.00652 | -0.068 | 161.53
7.5 | 1.079 | 0.00665 | -0.068 | 162.198
8 | 1.095 | 0.00677 | -0.069 | 161.751
8.5 | 1.102 | 0.00696 | -0.069 | 158.353
9 | 1.1 | 0.00713 | -0.069 | 154.301
9.5 | 1.089 | 0.00734 | -0.069 | 148.323
10 | 1.068 | 0.00769 | -0.07 | 138.921
10.5 | 1.04 | 0.00799 | -0.07 | 130.102
11 | 1.005 | 0.00836 | -0.07 | 120.202
11.5 | 0.958 | 0.01369 | -0.07 | 69.984
12 | 0.907 | 0.01481 | -0.07 | 61.241
12.5 | 0.85 | 0.01631 | -0.069 | 52.147
13 | 0.79 | 0.01884 | -0.068 | 41.957
13.5 | 0.723 | 0.02462 | -0.066 | 29.379

## 140. Re 18M Mach 0.10 (2)
BIGFOIL.COM POLAR EXPORT
HN-1069
HN-1069 |  |  |  | Cl Max: | 1.8783 | at alpha= | 17.5 | deg
XFOIL ncrit=9 |  |  |  | L/D Max: | 148.619 | at alpha= | 7.5 | deg
Re: | 18000000 |  |  | Cd Min: | 0.06225 | at alpha= | 20 | deg
Mach: | 0.1 |  |  | Cl=0 at alpha= | -2.5741 | deg
|  |  |  | @ Cl=0.1, Cd= | 0.0047955
|  |  |  | @ Cl=0.4, Cd= | 0.0048997
|  |  |  | @ Cl=0.6, Cd= | 0.0051823
alpha (deg) | Cl | Cd | Cm | Cl/Cd
-18 | -1.4483 | 0.03969 | -0.0708 | -36.4903
-17.5 | -1.4791 | 0.02954 | -0.0792 | -50.0711
-17 | -1.4927 | 0.02541 | -0.0764 | -58.7446
-16.5 | -1.4745 | 0.02255 | -0.0739 | -65.388
-16 | -1.4451 | 0.02045 | -0.0715 | -70.665
-15.5 | -1.4148 | 0.01863 | -0.0685 | -75.942
-15 | -1.3709 | 0.01691 | -0.0677 | -81.0704
-14 | -1.2676 | 0.01377 | -0.0685 | -92.0552
-13.5 | -1.2126 | 0.01256 | -0.069 | -96.5446
-13 | -1.1563 | 0.01148 | -0.0697 | -100.723
-12.5 | -1.0983 | 0.01064 | -0.0705 | -103.2237
-12 | -1.0391 | 0.00991 | -0.0714 | -104.8537
-11.5 | -0.9849 | 0.00927 | -0.0711 | -106.246
-10.5 | -0.8747 | 0.00818 | -0.0708 | -106.9315
-10 | -0.8217 | 0.00773 | -0.0701 | -106.3001
-9.5 | -0.7688 | 0.00733 | -0.0694 | -104.884
-9 | -0.7148 | 0.00696 | -0.0688 | -102.7011
-8.5 | -0.6604 | 0.00663 | -0.0684 | -99.6078
-8 | -0.6057 | 0.00626 | -0.068 | -96.7572
-7.5 | -0.5507 | 0.00595 | -0.0676 | -92.5546
-7 | -0.4952 | 0.00574 | -0.0674 | -86.2718
-6.5 | -0.4395 | 0.00557 | -0.0672 | -78.9048
-6 | -0.3839 | 0.00537 | -0.067 | -71.4898
-5.5 | -0.3279 | 0.00523 | -0.0669 | -62.696
-5 | -0.272 | 0.00513 | -0.0667 | -53.0214
-4.5 | -0.2161 | 0.00504 | -0.0666 | -42.877
-4 | -0.16 | 0.00495 | -0.0665 | -32.3232
-3.5 | -0.1038 | 0.00491 | -0.0664 | -21.1405
-3 | -0.0477 | 0.00487 | -0.0663 | -9.7947
-2.5 | 0.0083 | 0.00482 | -0.0662 | 1.722
-1.5 | 0.1206 | 0.00479 | -0.0662 | 25.1775
-0.5 | 0.2328 | 0.00475 | -0.0661 | 49.0105
0 | 0.2887 | 0.00481 | -0.066 | 60.0208
0.5 | 0.3446 | 0.00486 | -0.066 | 70.9053
1 | 0.4004 | 0.0049 | -0.066 | 81.7143
1.5 | 0.4562 | 0.00497 | -0.0659 | 91.7907
2 | 0.5119 | 0.00504 | -0.0658 | 101.5675
2.5 | 0.5675 | 0.0051 | -0.0658 | 111.2745
3 | 0.6228 | 0.00524 | -0.0656 | 118.855
3.5 | 0.6779 | 0.00539 | -0.0655 | 125.7699
4 | 0.7328 | 0.00559 | -0.0653 | 131.0912
4.5 | 0.7873 | 0.00585 | -0.065 | 134.5812
5.5 | 0.8961 | 0.00635 | -0.0643 | 141.1181
6 | 0.95 | 0.00661 | -0.0639 | 143.7216
6.5 | 1.0035 | 0.00688 | -0.0634 | 145.8576
7 | 1.0534 | 0.00713 | -0.0621 | 147.7419
7.5 | 1.1087 | 0.00746 | -0.062 | 148.6193
8.5 | 1.2142 | 0.00836 | -0.0608 | 145.2392
9 | 1.2666 | 0.0088 | -0.0601 | 143.9318
9.5 | 1.3185 | 0.00927 | -0.0594 | 142.233
10 | 1.3699 | 0.00976 | -0.0586 | 140.3586
10.5 | 1.4205 | 0.01031 | -0.0577 | 137.7789
11 | 1.4707 | 0.01086 | -0.0568 | 135.4236
11.5 | 1.5198 | 0.01148 | -0.0557 | 132.3868
12 | 1.5684 | 0.0121 | -0.0545 | 129.6198
12.5 | 1.6157 | 0.01279 | -0.0531 | 126.3253
13 | 1.6618 | 0.01353 | -0.0516 | 122.8234
13.5 | 1.7061 | 0.01436 | -0.0498 | 118.8092
14 | 1.7474 | 0.01534 | -0.0476 | 113.9113
14.5 | 1.7863 | 0.01641 | -0.0451 | 108.8544
15.5 | 1.8471 | 0.01913 | -0.0374 | 96.5551
16 | 1.8579 | 0.02046 | -0.0302 | 90.8065
16.5 | 1.8687 | 0.02213 | -0.024 | 84.4419
17 | 1.8767 | 0.02424 | -0.0185 | 77.4216
17.5 | 1.8783 | 0.0271 | -0.0134 | 69.31
18 | 1.8773 | 0.03063 | -0.0094 | 61.2896
18.5 | 1.8642 | 0.03583 | -0.0066 | 52.029
19 | 1.8486 | 0.04226 | -0.0058 | 43.7435
19.5 | 1.8331 | 0.04979 | -0.0072 | 36.8166
20 | 1.7915 | 0.06225 | -0.0122 | 28.7791

## 141. Re 18M Mach 0.25 (1)
BIGFOIL.COM POLAR EXPORT
HN-1069
HN-1069 |  |  |  | Cl Max: | 1.081 | at alpha= | 8 | deg
JavaFoil+Calcfoil stall+Eppler ext transition |  |  |  | L/D Max: | 158.257 | at alpha= | 7 | deg
Re: | 18000000 |  |  | Cd Min: | 0.00605 | at alpha= | 3 | deg
Mach: | 0.25 |  |  | Cl=0 at alpha= | -2.6667 | deg
|  |  |  | @ Cl=0.1, Cd= | 0.0077054
|  |  |  | @ Cl=0.4, Cd= | 0.0615
|  |  |  | @ Cl=0.6, Cd= | 0.0615
alpha (deg) | Cl | Cd | Cm | Cl/Cd
-14 | -0.064 | 0.09307 | -0.031 | -0.688
-13.5 | -0.061 | 0.09103 | -0.03 | -0.672
-13 | -0.133 | 0.08594 | -0.03 | -1.545
-12.5 | -0.203 | 0.08131 | -0.031 | -2.499
-12 | -0.259 | 0.07603 | -0.031 | -3.404
-11.5 | -0.308 | 0.07001 | -0.033 | -4.398
-11 | -0.351 | 0.06387 | -0.035 | -5.501
-10.5 | -0.387 | 0.05954 | -0.036 | -6.502
-10 | -0.417 | 0.05293 | -0.038 | -7.875
-9.5 | -0.456 | 0.02941 | -0.049 | -15.507
-9 | -0.522 | 0.00874 | -0.06 | -59.728
-8.5 | -0.52 | 0.00767 | -0.061 | -67.738
-8 | -0.506 | 0.0078 | -0.061 | -64.802
-7.5 | -0.483 | 0.00747 | -0.061 | -64.582
-7 | -0.452 | 0.00719 | -0.062 | -62.874
-6.5 | -0.414 | 0.00694 | -0.062 | -59.684
-6 | -0.371 | 0.00677 | -0.062 | -54.799
-5.5 | -0.323 | 0.00659 | -0.063 | -48.909
-5 | -0.27 | 0.00646 | -0.063 | -41.831
-4.5 | -0.215 | 0.00696 | -0.063 | -30.93
-4 | -0.158 | 0.00681 | -0.064 | -23.251
-3.5 | -0.1 | 0.00668 | -0.064 | -14.921
-3 | -0.04 | 0.00662 | -0.064 | -6.046
-2.5 | 0.02 | 0.00731 | -0.065 | 2.747
-2 | 0.08 | 0.00783 | -0.065 | 10.275
-1.5 | 0.141 | 0.00745 | -0.065 | 18.922
-1 | 0.201 | 0.00718 | -0.066 | 28.067
-0.5 | 0.262 | 0.00691 | -0.066 | 37.882
0 | 0.322 | 0.00667 | -0.066 | 48.282
0.5 | 0.382 | 0.00649 | -0.066 | 58.955
1 | 0.443 | 0.00635 | -0.067 | 69.706
1.5 | 0.503 | 0.00623 | -0.067 | 80.703
2 | 0.563 | 0.00615 | -0.067 | 91.541
2.5 | 0.622 | 0.00606 | -0.068 | 102.666
3 | 0.682 | 0.00605 | -0.068 | 112.656
3.5 | 0.74 | 0.00605 | -0.068 | 122.357
4 | 0.798 | 0.00606 | -0.068 | 131.835
4.5 | 0.855 | 0.00611 | -0.069 | 139.96
5 | 0.908 | 0.00626 | -0.069 | 145.026
5.5 | 0.958 | 0.00632 | -0.069 | 151.517
6 | 1.003 | 0.00648 | -0.07 | 154.889
6.5 | 1.039 | 0.0066 | -0.07 | 157.388
7 | 1.065 | 0.00673 | -0.07 | 158.257
7.5 | 1.079 | 0.00691 | -0.07 | 156.215
8 | 1.081 | 0.00706 | -0.071 | 152.983
8.5 | 1.067 | 0.00732 | -0.071 | 145.846
9 | 1.038 | 0.00757 | -0.071 | 137.01
9.5 | 0.992 | 0.00788 | -0.071 | 125.903
10 | 0.93 | 0.00829 | -0.072 | 112.255
10.5 | 0.85 | 0.01351 | -0.071 | 62.933
11 | 0.759 | 0.0145 | -0.071 | 52.335
11.5 | 0.652 | 0.01639 | -0.071 | 39.806
12 | 0.533 | 0.02118 | -0.068 | 25.177
12.5 | 0.397 | 0.04015 | -0.062 | 9.895
13 | 0.271 | 0.0615 | -0.055 | 4.402

## 142. Re 18M Mach 0.25 (2)
BIGFOIL.COM POLAR EXPORT
HN-1069
HN-1069 |  |  |  | Cl Max: | 1.7048 | at alpha= | 13.5 | deg
XFOIL ncrit=9 |  |  |  | L/D Max: | 148.787 | at alpha= | 7 | deg
Re: | 18000000 |  |  | Cd Min: | 0.20674 | at alpha= | -17 | deg
Mach: | 0.25 |  |  | Cl=0 at alpha= | -2.5674 | deg
|  |  |  | @ Cl=0.1, Cd= | 0.0047859
|  |  |  | @ Cl=0.4, Cd= | 0.0048914
|  |  |  | @ Cl=0.6, Cd= | 0.0052208
alpha (deg) | Cl | Cd | Cm | Cl/Cd
-17 | -0.6431 | 0.20674 | 0.0274 | -3.1107
-16.5 | -0.698 | 0.17016 | 0.0146 | -4.102
-15.5 | -0.7151 | 0.1454 | 0.0025 | -4.9182
-15 | -0.8037 | 0.11726 | -0.0133 | -6.854
-14.5 | -0.913 | 0.08975 | -0.0318 | -10.1727
-14 | -1.0106 | 0.06676 | -0.0491 | -15.1378
-13.5 | -1.0556 | 0.05003 | -0.0599 | -21.0993
-13 | -1.0891 | 0.0342 | -0.0783 | -31.845
-12.5 | -1.1122 | 0.02488 | -0.0802 | -44.7026
-12 | -1.0901 | 0.01659 | -0.0822 | -65.7083
-11.5 | -1.0383 | 0.01268 | -0.0823 | -81.8849
-11 | -0.9801 | 0.01093 | -0.0813 | -89.6706
-10.5 | -0.9212 | 0.00975 | -0.0801 | -94.4821
-10 | -0.8649 | 0.00892 | -0.0782 | -96.9619
-9.5 | -0.8081 | 0.00823 | -0.0766 | -98.1896
-9 | -0.7509 | 0.00765 | -0.0751 | -98.1569
-8.5 | -0.6928 | 0.00715 | -0.0739 | -96.8951
-8 | -0.6343 | 0.00671 | -0.0729 | -94.5306
-7.5 | -0.5758 | 0.00635 | -0.072 | -90.6772
-7 | -0.5176 | 0.00593 | -0.0712 | -87.285
-6.5 | -0.4588 | 0.0057 | -0.0706 | -80.4912
-6 | -0.4003 | 0.00552 | -0.0701 | -72.5181
-5.5 | -0.3417 | 0.0053 | -0.0697 | -64.4717
-5 | -0.2832 | 0.0052 | -0.0693 | -54.4615
-4.5 | -0.2249 | 0.00507 | -0.069 | -44.359
-4 | -0.1665 | 0.00498 | -0.0687 | -33.4337
-3.5 | -0.1083 | 0.00494 | -0.0685 | -21.9231
-3 | -0.0501 | 0.00489 | -0.0683 | -10.2454
-2.5 | 0.0078 | 0.00483 | -0.0681 | 1.6149
-2 | 0.0661 | 0.00478 | -0.0681 | 13.8285
-1.5 | 0.1239 | 0.00479 | -0.068 | 25.8664
-1 | 0.1816 | 0.00478 | -0.0679 | 37.9916
-0.5 | 0.2394 | 0.00476 | -0.0678 | 50.2941
0.5 | 0.3548 | 0.00486 | -0.0677 | 73.0041
1 | 0.4123 | 0.0049 | -0.0676 | 84.1429
1.5 | 0.4698 | 0.00499 | -0.0675 | 94.1483
2 | 0.5273 | 0.00506 | -0.0674 | 104.2095
3.5 | 0.6991 | 0.00544 | -0.0667 | 128.511
4 | 0.7561 | 0.00565 | -0.0664 | 133.823
4.5 | 0.8126 | 0.00592 | -0.0659 | 137.2635
5 | 0.8692 | 0.00621 | -0.0653 | 139.9678
5.5 | 0.9258 | 0.00649 | -0.0647 | 142.6502
6 | 0.9823 | 0.00676 | -0.0641 | 145.3107
6.5 | 1.0377 | 0.00713 | -0.0631 | 145.54
7 | 1.0921 | 0.00734 | -0.0618 | 148.7875
7.5 | 1.1482 | 0.00781 | -0.0609 | 147.0166
8 | 1.2041 | 0.00829 | -0.0598 | 145.2473
8.5 | 1.2598 | 0.0088 | -0.0586 | 143.1591
9 | 1.315 | 0.00937 | -0.0572 | 140.3415
9.5 | 1.3698 | 0.00996 | -0.0558 | 137.5301
10 | 1.4242 | 0.01059 | -0.0541 | 134.4854
10.5 | 1.4772 | 0.01135 | -0.0522 | 130.1498
11 | 1.5298 | 0.01213 | -0.0501 | 126.1171
11.5 | 1.5799 | 0.01311 | -0.0475 | 120.5111
12 | 1.6279 | 0.01422 | -0.0446 | 114.4796
12.5 | 1.669 | 0.01582 | -0.0406 | 105.4994
13 | 1.6995 | 0.01804 | -0.0352 | 94.2073
13.5 | 1.7048 | 0.021 | -0.0264 | 81.181
14 | 1.6834 | 0.02441 | -0.0149 | 68.9635
14.5 | 1.6542 | 0.02933 | -0.0064 | 56.3996
15 | 1.6205 | 0.03605 | -0.0019 | 44.9515
15.5 | 1.5863 | 0.04488 | -0.0021 | 35.3454
16 | 1.5503 | 0.05643 | -0.0069 | 27.473
16.5 | 1.5078 | 0.07148 | -0.0159 | 21.094
17 | 1.4737 | 0.08687 | -0.0256 | 16.9644
17.5 | 1.4349 | 0.10389 | -0.0364 | 13.8117
18 | 1.3916 | 0.12221 | -0.0481 | 11.387
18.5 | 1.3354 | 0.14373 | -0.0624 | 9.291

## 143. Re 18M Mach 0.50 (1)
BIGFOIL.COM POLAR EXPORT
HN-1069
HN-1069 |  |  |  | Cl Max: | 1.229 | at alpha= | 20 | deg
JavaFoil+Calcfoil stall+Eppler ext transition |  |  |  | L/D Max: | 146.163 | at alpha= | 5.5 | deg
Re: | 18000000 |  |  | Cd Min: | 0.00639 | at alpha= | 2.5 | deg
Mach: | 0.5 |  |  | Cl=0 at alpha= | -2.6642 | deg
|  |  |  | @ Cl=0.1, Cd= | 0.0074757
|  |  |  | @ Cl=0.4, Cd= | 0.0068546
|  |  |  | @ Cl=0.6, Cd= | 0.0064782
alpha (deg) | Cl | Cd | Cm | Cl/Cd
-20 | -0.912 | 0.16887 | -0.036 | -5.403
-19.5 | -0.886 | 0.16287 | -0.036 | -5.442
-19 | -0.861 | 0.15813 | -0.036 | -5.442
-18.5 | -0.834 | 0.15317 | -0.036 | -5.447
-18 | -0.808 | 0.14773 | -0.035 | -5.47
-17.5 | -0.783 | 0.13888 | -0.035 | -5.637
-17 | -0.758 | 0.12881 | -0.036 | -5.887
-16.5 | -0.732 | 0.12352 | -0.036 | -5.926
-16 | -0.706 | 0.11804 | -0.036 | -5.979
-15.5 | -0.681 | 0.10918 | -0.036 | -6.234
-15 | -0.658 | 0.09455 | -0.039 | -6.964
-14.5 | -0.629 | 0.09909 | -0.036 | -6.344
-14 | -0.603 | 0.09233 | -0.037 | -6.531
-13.5 | -0.581 | 0.08136 | -0.04 | -7.141
-13 | -0.56 | 0.07076 | -0.043 | -7.918
-12.5 | -0.548 | 0.05324 | -0.049 | -10.302
-12 | -0.497 | 0.07885 | -0.035 | -6.303
-11.5 | -0.474 | 0.06857 | -0.039 | -6.917
-11 | -0.456 | 0.05613 | -0.045 | -8.119
-10.5 | -0.457 | 0.03011 | -0.056 | -15.185
-10 | -0.391 | 0.06479 | -0.034 | -6.035
-9.5 | -0.37 | 0.05352 | -0.042 | -6.908
-9 | -0.372 | 0.02532 | -0.057 | -14.697
-8.5 | -0.384 | 0.009 | -0.067 | -42.64
-8 | -0.287 | 0.04853 | -0.039 | -5.912
-7.5 | -0.264 | 0.04055 | -0.045 | -6.521
-7 | -0.287 | 0.00771 | -0.069 | -37.269
-6.5 | -0.254 | 0.00781 | -0.069 | -32.555
-6 | -0.261 | 0.00767 | -0.07 | -34.058
-5.5 | -0.322 | 0.00729 | -0.07 | -44.157
-5 | -0.287 | 0.00693 | -0.07 | -41.379
-4.5 | -0.235 | 0.00669 | -0.071 | -35.103
-4 | -0.175 | 0.00718 | -0.071 | -24.322
-3.5 | -0.111 | 0.00701 | -0.072 | -15.786
-3 | -0.045 | 0.00688 | -0.072 | -6.481
-2.5 | 0.022 | 0.0075 | -0.072 | 2.987
-2 | 0.09 | 0.00741 | -0.073 | 12.131
-1.5 | 0.157 | 0.00785 | -0.073 | 20.067
-1 | 0.225 | 0.00748 | -0.073 | 30.1
-0.5 | 0.293 | 0.00723 | -0.074 | 40.478
0 | 0.36 | 0.00698 | -0.074 | 51.57
0.5 | 0.427 | 0.00677 | -0.074 | 63.126
1 | 0.495 | 0.0066 | -0.075 | 74.943
1.5 | 0.562 | 0.00653 | -0.075 | 86.03
2 | 0.628 | 0.00644 | -0.075 | 97.653
2.5 | 0.695 | 0.00639 | -0.076 | 108.728
3 | 0.761 | 0.00641 | -0.076 | 118.67
3.5 | 0.826 | 0.00643 | -0.076 | 128.465
4 | 0.889 | 0.00649 | -0.077 | 136.996
4.5 | 0.948 | 0.00662 | -0.077 | 143.123
5 | 1 | 0.00685 | -0.077 | 146.031
5.5 | 1.041 | 0.00712 | -0.077 | 146.163
6 | 1.061 | 0.00738 | -0.078 | 143.767
6.5 | 1.003 | 0.00781 | -0.078 | 128.389
7 | 0.648 | 0.00846 | -0.078 | 76.569
7.5 | 0.681 | 0.00871 | -0.079 | 78.238
8 | 0.715 | 0.00854 | -0.079 | 83.62
8.5 | 0.742 | 0.01417 | -0.079 | 52.336
9 | 0.778 | 0.01357 | -0.079 | 57.297
9.5 | 0.803 | 0.01545 | -0.079 | 52.009
10 | 0.719 | 0.04998 | -0.06 | 14.375
10.5 | 0.859 | 0.01742 | -0.078 | 49.321
11 | 0.826 | 0.03356 | -0.071 | 24.599
11.5 | 0.778 | 0.07317 | -0.052 | 10.633
12 | 0.906 | 0.02918 | -0.074 | 31.041
12.5 | 0.85 | 0.06784 | -0.059 | 12.536
13 | 0.868 | 0.07838 | -0.056 | 11.08
13.5 | 0.879 | 0.09433 | -0.049 | 9.32
14 | 0.906 | 0.10073 | -0.049 | 8.996
14.5 | 0.933 | 0.11042 | -0.05 | 8.451
15 | 0.96 | 0.11836 | -0.05 | 8.111
15.5 | 0.984 | 0.13273 | -0.048 | 7.412
16 | 1.012 | 0.13658 | -0.05 | 7.409
16.5 | 1.041 | 0.13989 | -0.051 | 7.442
17 | 1.069 | 0.14672 | -0.052 | 7.285
17.5 | 1.093 | 0.16252 | -0.051 | 6.724
18 | 1.121 | 0.16595 | -0.052 | 6.754
18.5 | 1.149 | 0.16987 | -0.053 | 6.764
19 | 1.177 | 0.17417 | -0.054 | 6.759
19.5 | 1.201 | 0.20087 | -0.053 | 5.978
20 | 1.229 | 0.20308 | -0.054 | 6.05

## 144. Re 18M Mach 0.50 (2)
BIGFOIL.COM POLAR EXPORT
HN-1069
HN-1069 |  |  |  | Cl Max: | 1.2791 | at alpha= | 7.5 | deg
XFOIL ncrit=9 |  |  |  | L/D Max: | 412.613 | at alpha= | 7.5 | deg
Re: | 18000000 |  |  | Cd Min: | 0.12162 | at alpha= | 12.5 | deg
Mach: | 0.5 |  |  | Cl=0 at alpha= | -99 | deg
|  |  |  | @ Cl=0.1, Cd= | 0.00484
|  |  |  | @ Cl=0.4, Cd= | 0.0049304
|  |  |  | @ Cl=0.6, Cd= | 0.0051976
alpha (deg) | Cl | Cd | Cm | Cl/Cd
0 | 0.3345 | 0.00484 | -0.0751 | 69.1116
0.5 | 0.3996 | 0.00493 | -0.0748 | 81.0548
1 | 0.4648 | 0.00499 | -0.0744 | 93.1463
1.5 | 0.5304 | 0.00508 | -0.0741 | 104.4094
2 | 0.5958 | 0.00519 | -0.0736 | 114.7977
2.5 | 0.6619 | 0.00531 | -0.0731 | 124.6516
3 | 0.7275 | 0.00549 | -0.0723 | 132.5137
3.5 | 0.7937 | 0.00571 | -0.0714 | 139.0018
4 | 0.8604 | 0.00597 | -0.0703 | 144.1206
4.5 | 0.9267 | 0.00634 | -0.0687 | 146.1672
5 | 0.9938 | 0.00673 | -0.0669 | 147.6672
5.5 | 1.0615 | 0.00712 | -0.0648 | 149.0871
6 | 1.1289 | 0.00763 | -0.0621 | 147.9554
6.5 | 1.1979 | 0.00803 | -0.059 | 149.1781
7 | 1.2626 | 0.00889 | -0.054 | 142.0247
7.5 | 1.2791 | 0.0031 | -0.0439 | 412.6129
9 | 1.229 | 0.02956 | -0.0075 | 41.5765
9.5 | 1.1884 | 0.0373 | -0.004 | 31.8606
10 | 1.1482 | 0.0484 | -0.0086 | 23.7231
10.5 | 1.1195 | 0.06207 | -0.0187 | 18.0361
11 | 1.092 | 0.07797 | -0.0303 | 14.0054
11.5 | 1.0678 | 0.09308 | -0.0397 | 11.4719
12 | 1.0484 | 0.10714 | -0.0484 | 9.7853
12.5 | 1.0301 | 0.12162 | -0.0576 | 8.4698

## 145. Re 20M Mach 0.00 (1)
BIGFOIL.COM POLAR EXPORT
HN-1069
HN-1069 |  |  |  | Cl Max: | 1.107 | at alpha= | 9 | deg
JavaFoil+Calcfoil stall+Eppler ext transition |  |  |  | L/D Max: | 165.051 | at alpha= | 8 | deg
Re: | 20000000 |  |  | Cd Min: | 0.00593 | at alpha= | 3.5 | deg
Mach: | 0 |  |  | Cl=0 at alpha= | -2.6638 | deg
|  |  |  | @ Cl=0.1, Cd= | 0.0075835
|  |  |  | @ Cl=0.4, Cd= | 0.0063237
|  |  |  | @ Cl=0.6, Cd= | 0.0059836
alpha (deg) | Cl | Cd | Cm | Cl/Cd
-15 | -0.371 | 0.09921 | -0.03 | -3.743
-14.5 | -0.39 | 0.094 | -0.031 | -4.151
-14 | -0.409 | 0.08959 | -0.031 | -4.56
-13.5 | -0.427 | 0.08391 | -0.032 | -5.089
-13 | -0.445 | 0.07822 | -0.033 | -5.687
-12.5 | -0.462 | 0.07194 | -0.034 | -6.42
-12 | -0.478 | 0.06472 | -0.036 | -7.392
-11.5 | -0.494 | 0.05714 | -0.039 | -8.638
-11 | -0.525 | 0.03592 | -0.046 | -14.619
-10.5 | -0.582 | 0.01211 | -0.055 | -48.05
-10 | -0.604 | 0.00871 | -0.058 | -69.317
-9.5 | -0.593 | 0.00781 | -0.058 | -75.978
-9 | -0.576 | 0.00799 | -0.058 | -72.03
-8.5 | -0.553 | 0.00759 | -0.059 | -72.892
-8 | -0.525 | 0.00734 | -0.059 | -71.435
-7.5 | -0.491 | 0.0071 | -0.059 | -69.215
-7 | -0.453 | 0.00689 | -0.06 | -65.781
-6.5 | -0.411 | 0.00674 | -0.06 | -61.024
-6 | -0.365 | 0.00659 | -0.06 | -55.393
-5.5 | -0.316 | 0.00643 | -0.061 | -49.092
-5 | -0.264 | 0.00659 | -0.061 | -40.019
-4.5 | -0.209 | 0.00682 | -0.061 | -30.725
-4 | -0.154 | 0.00668 | -0.062 | -22.987
-3.5 | -0.097 | 0.00658 | -0.062 | -14.678
-3 | -0.039 | 0.00745 | -0.062 | -5.201
-2.5 | 0.019 | 0.00723 | -0.063 | 2.69
-2 | 0.078 | 0.00772 | -0.063 | 10.093
-1.5 | 0.136 | 0.00736 | -0.063 | 18.538
-1 | 0.195 | 0.00705 | -0.063 | 27.662
-0.5 | 0.254 | 0.0068 | -0.064 | 37.287
0 | 0.312 | 0.00659 | -0.064 | 47.318
0.5 | 0.37 | 0.0064 | -0.064 | 57.893
1 | 0.429 | 0.00625 | -0.065 | 68.593
1.5 | 0.487 | 0.00615 | -0.065 | 79.12
2 | 0.545 | 0.00605 | -0.065 | 90.143
2.5 | 0.603 | 0.00598 | -0.065 | 100.804
3 | 0.66 | 0.00596 | -0.066 | 110.789
3.5 | 0.717 | 0.00593 | -0.066 | 121.057
4 | 0.774 | 0.00594 | -0.066 | 130.361
4.5 | 0.829 | 0.00596 | -0.067 | 139.021
5 | 0.881 | 0.00608 | -0.067 | 144.887
5.5 | 0.931 | 0.00612 | -0.067 | 152.077
6 | 0.978 | 0.00619 | -0.067 | 157.969
6.5 | 1.018 | 0.00633 | -0.068 | 160.811
7 | 1.051 | 0.00642 | -0.068 | 163.817
7.5 | 1.077 | 0.00653 | -0.068 | 164.94
8 | 1.096 | 0.00664 | -0.068 | 165.051
8.5 | 1.106 | 0.00682 | -0.069 | 162.134
9 | 1.107 | 0.00697 | -0.069 | 158.858
9.5 | 1.099 | 0.00716 | -0.069 | 153.566
10 | 1.084 | 0.0075 | -0.069 | 144.569
10.5 | 1.061 | 0.00775 | -0.07 | 136.879
11 | 1.031 | 0.00808 | -0.07 | 127.623
11.5 | 0.992 | 0.01138 | -0.07 | 87.206
12 | 0.95 | 0.01404 | -0.07 | 67.608
12.5 | 0.901 | 0.01528 | -0.069 | 58.946
13 | 0.847 | 0.01705 | -0.069 | 49.691
13.5 | 0.789 | 0.02067 | -0.067 | 38.151
14 | 0.73 | 0.02646 | -0.066 | 27.574

## 146. Re 20M Mach 0.00 (2)
BIGFOIL.COM POLAR EXPORT
HN-1069
HN-1069 |  |  |  | Cl Max: | 1.9294 | at alpha= | 18.5 | deg
XFOIL ncrit=9 |  |  |  | L/D Max: | 151.47 | at alpha= | 7.5 | deg
Re: | 20000000 |  |  | Cd Min: | 0.0469 | at alpha= | -19.5 | deg
Mach: | 0 |  |  | Cl=0 at alpha= | -2.5724 | deg
|  |  |  | @ Cl=0.1, Cd= | 0.0047865
|  |  |  | @ Cl=0.4, Cd= | 0.0048923
|  |  |  | @ Cl=0.6, Cd= | 0.0051823
alpha (deg) | Cl | Cd | Cm | Cl/Cd
-19.5 | -1.5166 | 0.0469 | -0.0623 | -32.3369
-19 | -1.5688 | 0.03194 | -0.0753 | -49.1171
-18.5 | -1.578 | 0.02661 | -0.0771 | -59.301
-18 | -1.5778 | 0.02381 | -0.0734 | -66.2663
-17.5 | -1.5526 | 0.02179 | -0.0714 | -71.2529
-17 | -1.5216 | 0.02004 | -0.0695 | -75.9281
-16.5 | -1.4872 | 0.01851 | -0.0676 | -80.3458
-16 | -1.4524 | 0.01722 | -0.0653 | -84.3438
-15.5 | -1.4076 | 0.01596 | -0.0647 | -88.1955
-15 | -1.3578 | 0.01455 | -0.0652 | -93.3196
-14.5 | -1.306 | 0.01335 | -0.0657 | -97.8277
-14 | -1.2527 | 0.01227 | -0.0664 | -102.0945
-13.5 | -1.1977 | 0.01139 | -0.0672 | -105.1536
-13 | -1.1414 | 0.01062 | -0.0681 | -107.4765
-12.5 | -1.084 | 0.00995 | -0.0691 | -108.9447
-12 | -1.0292 | 0.00934 | -0.0694 | -110.1927
-11.5 | -0.9742 | 0.00878 | -0.0696 | -110.9567
-11 | -0.9207 | 0.00829 | -0.0695 | -111.0615
-10.5 | -0.8689 | 0.00784 | -0.0689 | -110.8291
-10 | -0.8164 | 0.00744 | -0.0684 | -109.7312
-9.5 | -0.7638 | 0.00709 | -0.0678 | -107.7292
-9 | -0.71 | 0.00676 | -0.0675 | -105.0296
-8.5 | -0.656 | 0.00647 | -0.0672 | -101.391
-8 | -0.6019 | 0.00612 | -0.0669 | -98.3497
-7.5 | -0.5473 | 0.00585 | -0.0667 | -93.5556
-7 | -0.4923 | 0.00566 | -0.0666 | -86.9788
-6.5 | -0.437 | 0.00551 | -0.0665 | -79.3103
-6 | -0.3818 | 0.00531 | -0.0663 | -71.9021
-5.5 | -0.3263 | 0.00519 | -0.0662 | -62.8709
-5 | -0.2708 | 0.0051 | -0.0661 | -53.098
-4.5 | -0.2151 | 0.00501 | -0.0661 | -42.9341
-4 | -0.1594 | 0.00493 | -0.066 | -32.3327
-3.5 | -0.1036 | 0.0049 | -0.066 | -21.1429
-3 | -0.0478 | 0.00487 | -0.0659 | -9.8152
-2.5 | 0.0081 | 0.0048 | -0.0659 | 1.6875
-2 | 0.0641 | 0.00478 | -0.0659 | 13.41
-1.5 | 0.1198 | 0.00479 | -0.0658 | 25.0104
-1 | 0.1756 | 0.00478 | -0.0658 | 36.7364
-0.5 | 0.2315 | 0.00474 | -0.0658 | 48.8397
0 | 0.2872 | 0.00481 | -0.0657 | 59.7089
0.5 | 0.3428 | 0.00486 | -0.0657 | 70.535
1 | 0.3984 | 0.00489 | -0.0657 | 81.4724
1.5 | 0.454 | 0.00497 | -0.0657 | 91.3481
2 | 0.5095 | 0.00502 | -0.0656 | 101.494
2.5 | 0.5649 | 0.00508 | -0.0656 | 111.2008
3 | 0.6198 | 0.00524 | -0.0655 | 118.2824
3.5 | 0.6746 | 0.00537 | -0.0653 | 125.6238
4 | 0.7294 | 0.00554 | -0.0652 | 131.6606
4.5 | 0.7835 | 0.0058 | -0.0649 | 135.0862
5 | 0.8376 | 0.00604 | -0.0646 | 138.6755
5.5 | 0.8916 | 0.00629 | -0.0644 | 141.7488
6 | 0.9453 | 0.00654 | -0.0641 | 144.5413
6.5 | 0.9987 | 0.0068 | -0.0637 | 146.8676
7 | 1.051 | 0.0071 | -0.0631 | 148.0282
7.5 | 1.1027 | 0.00728 | -0.0624 | 151.4698
8.5 | 1.2076 | 0.00813 | -0.0614 | 148.5363
9 | 1.2596 | 0.00854 | -0.0609 | 147.4941
9.5 | 1.3111 | 0.00898 | -0.0603 | 146.0022
10 | 1.3621 | 0.00944 | -0.0597 | 144.2903
10.5 | 1.4124 | 0.00995 | -0.0589 | 141.9497
11 | 1.4622 | 0.01046 | -0.0582 | 139.7897
11.5 | 1.5111 | 0.01102 | -0.0573 | 137.1234
12 | 1.5594 | 0.0116 | -0.0563 | 134.431
12.5 | 1.6066 | 0.01222 | -0.0552 | 131.473
13 | 1.6527 | 0.01289 | -0.054 | 128.2157
13.5 | 1.6975 | 0.01361 | -0.0526 | 124.7245
14 | 1.7406 | 0.01441 | -0.051 | 120.7911
14.5 | 1.7816 | 0.01528 | -0.0491 | 116.5969
15 | 1.8196 | 0.01628 | -0.0467 | 111.769
15.5 | 1.855 | 0.01731 | -0.044 | 107.1635
16.5 | 1.895 | 0.01985 | -0.0334 | 95.466
17 | 1.9084 | 0.02125 | -0.0276 | 89.8071
17.5 | 1.9192 | 0.02304 | -0.0224 | 83.2986
18 | 1.9271 | 0.02526 | -0.0176 | 76.2906
18.5 | 1.9294 | 0.02819 | -0.0134 | 68.4427
19 | 1.9286 | 0.03181 | -0.0101 | 60.6287
19.5 | 1.9252 | 0.03623 | -0.0081 | 53.1383
20 | 1.9116 | 0.0424 | -0.0075 | 45.0849

## 147. Re 20M Mach 0.10 (1)
BIGFOIL.COM POLAR EXPORT
HN-1069
HN-1069 |  |  |  | Cl Max: | 1.102 | at alpha= | 8.5 | deg
JavaFoil+Calcfoil stall+Eppler ext transition |  |  |  | L/D Max: | 164.191 | at alpha= | 7.5 | deg
Re: | 20000000 |  |  | Cd Min: | 0.00594 | at alpha= | 3.5 | deg
Mach: | 0.1 |  |  | Cl=0 at alpha= | -2.6695 | deg
|  |  |  | @ Cl=0.1, Cd= | 0.0075958
|  |  |  | @ Cl=0.4, Cd= | 0.0063388
|  |  |  | @ Cl=0.6, Cd= | 0.0059872
alpha (deg) | Cl | Cd | Cm | Cl/Cd
-15 | -0.332 | 0.10178 | -0.03 | -3.263
-14.5 | -0.354 | 0.09519 | -0.03 | -3.715
-14 | -0.375 | 0.09057 | -0.031 | -4.138
-13.5 | -0.396 | 0.08473 | -0.031 | -4.676
-13 | -0.416 | 0.08011 | -0.032 | -5.198
-12.5 | -0.437 | 0.07354 | -0.033 | -5.938
-12 | -0.454 | 0.0684 | -0.034 | -6.644
-11.5 | -0.472 | 0.06095 | -0.037 | -7.746
-11 | -0.492 | 0.04941 | -0.041 | -9.963
-10.5 | -0.548 | 0.01865 | -0.052 | -29.37
-10 | -0.591 | 0.00901 | -0.058 | -65.606
-9.5 | -0.586 | 0.00795 | -0.058 | -73.642
-9 | -0.571 | 0.00754 | -0.059 | -75.662
-8.5 | -0.55 | 0.00772 | -0.059 | -71.215
-8 | -0.523 | 0.00739 | -0.059 | -70.73
-7.5 | -0.491 | 0.00715 | -0.06 | -68.637
-7 | -0.454 | 0.00693 | -0.06 | -65.43
-6.5 | -0.412 | 0.00673 | -0.06 | -61.216
-6 | -0.366 | 0.00658 | -0.061 | -55.584
-5.5 | -0.317 | 0.00643 | -0.061 | -49.226
-5 | -0.265 | 0.0066 | -0.061 | -40.135
-4.5 | -0.21 | 0.00681 | -0.062 | -30.891
-4 | -0.154 | 0.00672 | -0.062 | -22.969
-3.5 | -0.097 | 0.00659 | -0.062 | -14.734
-3 | -0.039 | 0.00746 | -0.063 | -5.221
-2.5 | 0.02 | 0.00724 | -0.063 | 2.701
-2 | 0.078 | 0.00773 | -0.063 | 10.123
-1.5 | 0.137 | 0.00737 | -0.063 | 18.599
-1 | 0.196 | 0.00707 | -0.064 | 27.747
-0.5 | 0.255 | 0.00681 | -0.064 | 37.414
0 | 0.314 | 0.0066 | -0.064 | 47.475
0.5 | 0.372 | 0.00641 | -0.065 | 58.09
1 | 0.431 | 0.00626 | -0.065 | 68.825
1.5 | 0.489 | 0.00616 | -0.065 | 79.382
2 | 0.548 | 0.00605 | -0.066 | 90.452
2.5 | 0.606 | 0.00598 | -0.066 | 101.264
3 | 0.664 | 0.00597 | -0.066 | 111.124
3.5 | 0.721 | 0.00594 | -0.066 | 121.391
4 | 0.778 | 0.00594 | -0.067 | 130.958
4.5 | 0.833 | 0.00598 | -0.067 | 139.323
5 | 0.885 | 0.0061 | -0.067 | 145.115
5.5 | 0.935 | 0.00615 | -0.067 | 152.214
6 | 0.982 | 0.00626 | -0.068 | 156.907
6.5 | 1.021 | 0.00636 | -0.068 | 160.681
7 | 1.054 | 0.00645 | -0.068 | 163.416
7.5 | 1.079 | 0.00657 | -0.068 | 164.191
8 | 1.095 | 0.00668 | -0.069 | 163.86
8.5 | 1.102 | 0.00687 | -0.069 | 160.43
9 | 1.1 | 0.00704 | -0.069 | 156.257
9.5 | 1.089 | 0.00723 | -0.069 | 150.516
10 | 1.068 | 0.00759 | -0.07 | 140.713
10.5 | 1.04 | 0.00787 | -0.07 | 132.145
11 | 1.005 | 0.00822 | -0.07 | 122.162
11.5 | 0.959 | 0.01345 | -0.07 | 71.274
12 | 0.909 | 0.01449 | -0.07 | 62.727
12.5 | 0.853 | 0.01595 | -0.069 | 53.468
13 | 0.792 | 0.01843 | -0.068 | 42.941
13.5 | 0.725 | 0.02402 | -0.067 | 30.169

## 148. Re 20M Mach 0.10 (2)
BIGFOIL.COM POLAR EXPORT
HN-1069
HN-1069 |  |  |  | Cl Max: | 1.899 | at alpha= | 18 | deg
XFOIL ncrit=9 |  |  |  | L/D Max: | 151.213 | at alpha= | 7.5 | deg
Re: | 20000000 |  |  | Cd Min: | 0.05606 | at alpha= | 20 | deg
Mach: | 0.1 |  |  | Cl=0 at alpha= | -2.5716 | deg
|  |  |  | @ Cl=0.1, Cd= | 0.0047864
|  |  |  | @ Cl=0.4, Cd= | 0.0048897
|  |  |  | @ Cl=0.6, Cd= | 0.0051826
alpha (deg) | Cl | Cd | Cm | Cl/Cd
-18 | -1.4948 | 0.03314 | -0.0772 | -45.1056
-17.5 | -1.5131 | 0.02692 | -0.0795 | -56.2073
-17 | -1.5104 | 0.0239 | -0.0756 | -63.1967
-16.5 | -1.4863 | 0.02142 | -0.0733 | -69.3884
-16 | -1.4546 | 0.01953 | -0.0708 | -74.4803
-15.5 | -1.4213 | 0.01786 | -0.0681 | -79.5801
-15 | -1.3716 | 0.01624 | -0.0683 | -84.4581
-14.5 | -1.3194 | 0.01485 | -0.0687 | -88.8485
-14 | -1.2654 | 0.01363 | -0.0691 | -92.8393
-13.5 | -1.211 | 0.01229 | -0.0696 | -98.5354
-13 | -1.1547 | 0.01121 | -0.0702 | -103.0062
-12.5 | -1.0967 | 0.01036 | -0.071 | -105.8591
-12 | -1.0404 | 0.00966 | -0.0713 | -107.7019
-11.5 | -0.9845 | 0.00904 | -0.0714 | -108.9049
-11 | -0.9299 | 0.00849 | -0.0711 | -109.5289
-10.5 | -0.8773 | 0.008 | -0.0703 | -109.6625
-10 | -0.8242 | 0.00757 | -0.0697 | -108.8771
-9.5 | -0.7708 | 0.0072 | -0.069 | -107.0556
-9 | -0.7164 | 0.00684 | -0.0685 | -104.7368
-8.5 | -0.6618 | 0.00653 | -0.0681 | -101.3476
-8 | -0.6068 | 0.00621 | -0.0678 | -97.7134
-7.5 | -0.5518 | 0.00589 | -0.0675 | -93.6842
-7 | -0.4962 | 0.00569 | -0.0672 | -87.2056
-6.5 | -0.4405 | 0.00553 | -0.0671 | -79.6564
-6 | -0.3847 | 0.00533 | -0.0669 | -72.1764
-5.5 | -0.3287 | 0.0052 | -0.0667 | -63.2115
-5 | -0.2728 | 0.00512 | -0.0666 | -53.2812
-4.5 | -0.2167 | 0.00501 | -0.0665 | -43.2535
-4 | -0.1606 | 0.00493 | -0.0664 | -32.5761
-3.5 | -0.1044 | 0.0049 | -0.0663 | -21.3061
-3 | -0.0482 | 0.00487 | -0.0663 | -9.8973
-2 | 0.0643 | 0.00478 | -0.0662 | 13.4519
-1.5 | 0.1203 | 0.00479 | -0.0661 | 25.1148
-1 | 0.1765 | 0.00478 | -0.0661 | 36.9247
-0.5 | 0.2327 | 0.00474 | -0.0661 | 49.0928
0 | 0.2887 | 0.00481 | -0.0661 | 60.0208
0.5 | 0.3447 | 0.00486 | -0.066 | 70.9259
1 | 0.4006 | 0.00489 | -0.066 | 81.9223
1.5 | 0.4565 | 0.00498 | -0.0659 | 91.6667
2 | 0.5123 | 0.00503 | -0.0659 | 101.8489
2.5 | 0.568 | 0.00509 | -0.0659 | 111.5914
3 | 0.6233 | 0.00525 | -0.0657 | 118.7238
3.5 | 0.6785 | 0.00538 | -0.0656 | 126.1152
4 | 0.7336 | 0.00555 | -0.0654 | 132.1802
4.5 | 0.7881 | 0.00581 | -0.0651 | 135.6454
5 | 0.8426 | 0.00606 | -0.0648 | 139.0429
5.5 | 0.897 | 0.00631 | -0.0645 | 142.1553
6 | 0.9512 | 0.00656 | -0.0641 | 145
6.5 | 1.0049 | 0.00683 | -0.0637 | 147.1303
7 | 1.0576 | 0.00715 | -0.063 | 147.9161
7.5 | 1.1099 | 0.00734 | -0.0622 | 151.2125
8 | 1.1628 | 0.00779 | -0.0616 | 149.2683
8.5 | 1.2158 | 0.0082 | -0.061 | 148.2683
9 | 1.2683 | 0.00863 | -0.0604 | 146.9641
9.5 | 1.3204 | 0.00908 | -0.0597 | 145.4185
10 | 1.372 | 0.00956 | -0.059 | 143.5146
10.5 | 1.4228 | 0.01009 | -0.0581 | 141.0109
11 | 1.4732 | 0.01063 | -0.0572 | 138.5889
11.5 | 1.5226 | 0.01123 | -0.0561 | 135.5833
12 | 1.5713 | 0.01184 | -0.055 | 132.7111
12.5 | 1.6189 | 0.01252 | -0.0537 | 129.3051
13 | 1.6652 | 0.01325 | -0.0521 | 125.6755
13.5 | 1.7097 | 0.01407 | -0.0504 | 121.5139
14 | 1.7511 | 0.01507 | -0.0482 | 116.1977
14.5 | 1.7882 | 0.01631 | -0.0453 | 109.6383
15 | 1.8247 | 0.01741 | -0.0424 | 104.8076
15.5 | 1.8571 | 0.0186 | -0.0389 | 99.8441
16 | 1.8722 | 0.01984 | -0.0324 | 94.3649
16.5 | 1.8839 | 0.02135 | -0.0259 | 88.2389
17 | 1.8936 | 0.02326 | -0.0202 | 81.4101
17.5 | 1.8979 | 0.02579 | -0.015 | 73.5905
18 | 1.899 | 0.02895 | -0.0106 | 65.5959
18.5 | 1.8908 | 0.03341 | -0.0072 | 56.5938
19 | 1.8795 | 0.03898 | -0.0056 | 48.217
19.5 | 1.8666 | 0.04565 | -0.0059 | 40.8894
20 | 1.8336 | 0.05606 | -0.0091 | 32.7078

## 149. Re 20M Mach 0.25 (1)
BIGFOIL.COM POLAR EXPORT
HN-1069
HN-1069 |  |  |  | Cl Max: | 1.081 | at alpha= | 8 | deg
JavaFoil+Calcfoil stall+Eppler ext transition |  |  |  | L/D Max: | 160.055 | at alpha= | 7 | deg
Re: | 20000000 |  |  | Cd Min: | 0.00601 | at alpha= | 3.5 | deg
Mach: | 0.25 |  |  | Cl=0 at alpha= | -2.6667 | deg
|  |  |  | @ Cl=0.1, Cd= | 0.0076888
|  |  |  | @ Cl=0.4, Cd= | 0.05725
|  |  |  | @ Cl=0.6, Cd= | 0.05725
alpha (deg) | Cl | Cd | Cm | Cl/Cd
-14 | -0.064 | 0.09243 | -0.031 | -0.693
-13.5 | -0.061 | 0.09052 | -0.03 | -0.676
-13 | -0.133 | 0.08535 | -0.031 | -1.556
-12.5 | -0.203 | 0.08086 | -0.031 | -2.514
-12 | -0.259 | 0.07572 | -0.031 | -3.419
-11.5 | -0.308 | 0.06981 | -0.033 | -4.413
-11 | -0.352 | 0.06362 | -0.035 | -5.526
-10.5 | -0.388 | 0.05851 | -0.036 | -6.63
-10 | -0.419 | 0.05046 | -0.04 | -8.31
-9.5 | -0.475 | 0.01961 | -0.053 | -24.199
-9 | -0.524 | 0.00855 | -0.06 | -61.224
-8.5 | -0.52 | 0.00763 | -0.061 | -68.095
-8 | -0.506 | 0.00777 | -0.061 | -65.1
-7.5 | -0.483 | 0.00741 | -0.061 | -65.144
-7 | -0.452 | 0.00712 | -0.062 | -63.474
-6.5 | -0.414 | 0.0069 | -0.062 | -60.076
-6 | -0.371 | 0.00672 | -0.062 | -55.174
-5.5 | -0.323 | 0.00654 | -0.063 | -49.318
-5 | -0.27 | 0.00642 | -0.063 | -42.092
-4.5 | -0.215 | 0.00691 | -0.063 | -31.163
-4 | -0.158 | 0.00677 | -0.064 | -23.381
-3.5 | -0.1 | 0.00667 | -0.064 | -14.935
-3 | -0.04 | 0.00752 | -0.064 | -5.323
-2.5 | 0.02 | 0.00729 | -0.065 | 2.753
-2 | 0.08 | 0.00782 | -0.065 | 10.283
-1.5 | 0.141 | 0.00742 | -0.065 | 18.997
-1 | 0.201 | 0.00716 | -0.066 | 28.15
-0.5 | 0.262 | 0.00688 | -0.066 | 38.066
0 | 0.322 | 0.00667 | -0.066 | 48.304
0.5 | 0.382 | 0.00647 | -0.066 | 59.135
1 | 0.443 | 0.00632 | -0.067 | 70.037
1.5 | 0.503 | 0.00622 | -0.067 | 80.784
2 | 0.563 | 0.00611 | -0.067 | 92.025
2.5 | 0.622 | 0.00605 | -0.068 | 102.93
3 | 0.682 | 0.00603 | -0.068 | 113.109
3.5 | 0.74 | 0.00601 | -0.068 | 123.132
4 | 0.798 | 0.00602 | -0.068 | 132.592
4.5 | 0.855 | 0.00607 | -0.069 | 140.763
5 | 0.908 | 0.0062 | -0.069 | 146.292
5.5 | 0.958 | 0.00628 | -0.069 | 152.634
6 | 1.003 | 0.00641 | -0.07 | 156.432
6.5 | 1.039 | 0.00653 | -0.07 | 159.126
7 | 1.065 | 0.00665 | -0.07 | 160.055
7.5 | 1.079 | 0.00682 | -0.07 | 158.322
8 | 1.081 | 0.00698 | -0.071 | 154.827
8.5 | 1.067 | 0.00723 | -0.071 | 147.701
9 | 1.038 | 0.00746 | -0.071 | 139.131
9.5 | 0.992 | 0.00776 | -0.071 | 127.88
10 | 0.93 | 0.00817 | -0.072 | 113.951
10.5 | 0.851 | 0.01144 | -0.072 | 74.366
11 | 0.759 | 0.01435 | -0.071 | 52.901
11.5 | 0.652 | 0.01628 | -0.071 | 40.086
12 | 0.533 | 0.02122 | -0.068 | 25.106
12.5 | 0.402 | 0.0358 | -0.063 | 11.241
13 | 0.273 | 0.05725 | -0.057 | 4.77

## 150. Re 20M Mach 0.25 (2)
BIGFOIL.COM POLAR EXPORT
HN-1069
HN-1069 |  |  |  | Cl Max: | 1.722 | at alpha= | 13.5 | deg
XFOIL ncrit=9 |  |  |  | L/D Max: | 149.493 | at alpha= | 7.5 | deg
Re: | 20000000 |  |  | Cd Min: | 0.20664 | at alpha= | -17 | deg
Mach: | 0.25 |  |  | Cl=0 at alpha= | -2.5645 | deg
|  |  |  | @ Cl=0.1, Cd= | 0.0047759
|  |  |  | @ Cl=0.4, Cd= | 0.0048913
|  |  |  | @ Cl=0.6, Cd= | 0.0051506
alpha (deg) | Cl | Cd | Cm | Cl/Cd
-17 | -0.6439 | 0.20664 | 0.0276 | -3.116
-16.5 | -0.6269 | 0.20028 | 0.0241 | -3.1301
-16 | -0.6106 | 0.1934 | 0.0207 | -3.1572
-15.5 | -0.7168 | 0.14513 | 0.0025 | -4.939
-15 | -0.8204 | 0.11413 | -0.0153 | -7.1883
-14.5 | -0.9158 | 0.08941 | -0.032 | -10.2427
-14 | -1.0269 | 0.06435 | -0.051 | -15.958
-13.5 | -1.0678 | 0.04581 | -0.0644 | -23.3093
-13 | -1.1107 | 0.03319 | -0.0774 | -33.4649
-12.5 | -1.1237 | 0.02239 | -0.0819 | -50.1876
-12 | -1.0931 | 0.01536 | -0.083 | -71.1654
-11.5 | -1.0401 | 0.01212 | -0.0824 | -85.8168
-11 | -0.9807 | 0.01049 | -0.0815 | -93.489
-10.5 | -0.9242 | 0.00943 | -0.0797 | -98.0064
-10 | -0.8679 | 0.00867 | -0.0778 | -100.1038
-9.5 | -0.8109 | 0.00803 | -0.0761 | -100.9838
-9 | -0.7529 | 0.00748 | -0.0748 | -100.6551
-8.5 | -0.6945 | 0.00701 | -0.0736 | -99.0728
-8 | -0.6357 | 0.0066 | -0.0727 | -96.3182
-7.5 | -0.577 | 0.00626 | -0.0719 | -92.1725
-7 | -0.5186 | 0.00587 | -0.0711 | -88.3475
-6.5 | -0.4599 | 0.00565 | -0.0705 | -81.3982
-5.5 | -0.3425 | 0.00526 | -0.0696 | -65.1141
-4.5 | -0.2255 | 0.00505 | -0.0689 | -44.6535
-4 | -0.1672 | 0.00497 | -0.0686 | -33.6419
-3.5 | -0.1088 | 0.00492 | -0.0684 | -22.1138
-2.5 | 0.0075 | 0.00481 | -0.0681 | 1.5593
-2 | 0.0658 | 0.00477 | -0.0681 | 13.7945
-1.5 | 0.1235 | 0.00478 | -0.0679 | 25.8368
-1 | 0.1815 | 0.00478 | -0.0679 | 37.9707
-0.5 | 0.2394 | 0.00474 | -0.0678 | 50.5063
0 | 0.2972 | 0.00481 | -0.0678 | 61.7879
0.5 | 0.3549 | 0.00486 | -0.0677 | 73.0247
1 | 0.4126 | 0.0049 | -0.0676 | 84.2041
1.5 | 0.4702 | 0.00499 | -0.0675 | 94.2285
2 | 0.5277 | 0.00506 | -0.0674 | 104.2885
2.5 | 0.5855 | 0.00511 | -0.0673 | 114.5793
3.5 | 0.6997 | 0.00543 | -0.0668 | 128.8582
4 | 0.757 | 0.0056 | -0.0665 | 135.1786
4.5 | 0.8136 | 0.00588 | -0.066 | 138.3673
5 | 0.8701 | 0.00617 | -0.0655 | 141.0211
5.5 | 0.927 | 0.00643 | -0.0649 | 144.168
6 | 0.9836 | 0.00671 | -0.0643 | 146.5872
6.5 | 1.0393 | 0.00708 | -0.0634 | 146.7938
7 | 1.095 | 0.00737 | -0.0624 | 148.5753
7.5 | 1.1496 | 0.00769 | -0.0611 | 149.4928
8 | 1.2059 | 0.00813 | -0.0601 | 148.3272
8.5 | 1.2618 | 0.00862 | -0.0589 | 146.3805
9 | 1.3172 | 0.00916 | -0.0576 | 143.7991
9.5 | 1.3723 | 0.00973 | -0.0562 | 141.038
10 | 1.427 | 0.01034 | -0.0546 | 138.0077
10.5 | 1.4804 | 0.01107 | -0.0527 | 133.7308
11 | 1.5333 | 0.01183 | -0.0506 | 129.6112
11.5 | 1.5841 | 0.01276 | -0.0482 | 124.1458
12 | 1.6328 | 0.01383 | -0.0453 | 118.0622
12.5 | 1.6746 | 0.01541 | -0.0414 | 108.6697
13 | 1.7079 | 0.01747 | -0.0363 | 97.7619
13.5 | 1.722 | 0.02035 | -0.0288 | 84.6192
14 | 1.7012 | 0.0235 | -0.0167 | 72.3915
14.5 | 1.674 | 0.02804 | -0.0076 | 59.7004
15 | 1.6408 | 0.03433 | -0.0021 | 47.7949
15.5 | 1.6071 | 0.04261 | -0.0012 | 37.7165
16 | 1.5702 | 0.05367 | -0.0051 | 29.2566
16.5 | 1.5275 | 0.06818 | -0.0134 | 22.4039
17 | 1.4938 | 0.08316 | -0.0228 | 17.963
17.5 | 1.4526 | 0.10045 | -0.0339 | 14.4609
18 | 1.4074 | 0.11905 | -0.0458 | 11.8219
18.5 | 1.3248 | 0.14606 | -0.0641 | 9.0702

## 151. Re 20M Mach 0.50 (1)
BIGFOIL.COM POLAR EXPORT
HN-1069
HN-1069 |  |  |  | Cl Max: | 1.229 | at alpha= | 20 | deg
JavaFoil+Calcfoil stall+Eppler ext transition |  |  |  | L/D Max: | 147.742 | at alpha= | 5.5 | deg
Re: | 20000000 |  |  | Cd Min: | 0.00637 | at alpha= | 2.5 | deg
Mach: | 0.5 |  |  | Cl=0 at alpha= | -2.6642 | deg
|  |  |  | @ Cl=0.1, Cd= | 0.0074457
|  |  |  | @ Cl=0.4, Cd= | 0.0068346
|  |  |  | @ Cl=0.6, Cd= | 0.0064424
alpha (deg) | Cl | Cd | Cm | Cl/Cd
-20 | -0.912 | 0.17264 | -0.036 | -5.284
-19.5 | -0.886 | 0.1664 | -0.036 | -5.326
-19 | -0.86 | 0.16116 | -0.036 | -5.339
-18.5 | -0.834 | 0.15726 | -0.036 | -5.305
-18 | -0.808 | 0.15181 | -0.035 | -5.323
-17.5 | -0.783 | 0.14123 | -0.035 | -5.543
-17 | -0.758 | 0.13399 | -0.036 | -5.655
-16.5 | -0.731 | 0.1278 | -0.036 | -5.723
-16 | -0.705 | 0.12261 | -0.035 | -5.753
-15.5 | -0.68 | 0.11302 | -0.036 | -6.017
-15 | -0.656 | 0.09982 | -0.037 | -6.571
-14.5 | -0.629 | 0.09858 | -0.036 | -6.378
-14 | -0.604 | 0.09129 | -0.037 | -6.612
-13.5 | -0.582 | 0.08021 | -0.04 | -7.254
-13 | -0.562 | 0.06867 | -0.044 | -8.187
-12.5 | -0.553 | 0.04917 | -0.05 | -11.253
-12 | -0.497 | 0.07828 | -0.036 | -6.352
-11.5 | -0.475 | 0.06762 | -0.04 | -7.024
-11 | -0.458 | 0.05413 | -0.046 | -8.455
-10.5 | -0.466 | 0.02505 | -0.058 | -18.582
-10 | -0.391 | 0.06432 | -0.035 | -6.082
-9.5 | -0.371 | 0.0525 | -0.043 | -7.058
-9 | -0.382 | 0.01937 | -0.06 | -19.737
-8.5 | -0.385 | 0.00882 | -0.068 | -43.586
-8 | -0.287 | 0.04797 | -0.039 | -5.988
-7.5 | -0.267 | 0.03815 | -0.047 | -6.987
-7 | -0.287 | 0.0076 | -0.069 | -37.836
-6.5 | -0.254 | 0.00772 | -0.069 | -32.939
-6 | -0.261 | 0.00758 | -0.07 | -34.453
-5.5 | -0.322 | 0.00723 | -0.07 | -44.537
-5 | -0.287 | 0.00691 | -0.07 | -41.524
-4.5 | -0.235 | 0.00665 | -0.071 | -35.309
-4 | -0.175 | 0.00713 | -0.071 | -24.49
-3.5 | -0.111 | 0.00698 | -0.072 | -15.855
-3 | -0.045 | 0.00682 | -0.072 | -6.538
-2.5 | 0.022 | 0.00749 | -0.072 | 2.991
-2 | 0.09 | 0.00738 | -0.073 | 12.179
-1.5 | 0.157 | 0.00782 | -0.073 | 20.137
-1 | 0.225 | 0.00746 | -0.073 | 30.177
-0.5 | 0.293 | 0.0072 | -0.074 | 40.631
0 | 0.36 | 0.00696 | -0.074 | 51.715
0.5 | 0.427 | 0.00675 | -0.074 | 63.365
1 | 0.495 | 0.00658 | -0.075 | 75.224
1.5 | 0.562 | 0.0065 | -0.075 | 86.378
2 | 0.628 | 0.0064 | -0.075 | 98.223
2.5 | 0.695 | 0.00637 | -0.076 | 109.052
3 | 0.761 | 0.00637 | -0.076 | 119.485
3.5 | 0.826 | 0.00638 | -0.076 | 129.422
4 | 0.889 | 0.00645 | -0.077 | 137.819
4.5 | 0.948 | 0.00658 | -0.077 | 144.068
5 | 1 | 0.00678 | -0.077 | 147.375
5.5 | 1.041 | 0.00704 | -0.077 | 147.742
6 | 1.061 | 0.00729 | -0.078 | 145.439
6.5 | 1.003 | 0.00771 | -0.078 | 130.15
7 | 0.648 | 0.00835 | -0.078 | 77.593
7.5 | 0.681 | 0.00856 | -0.079 | 79.531
8 | 0.715 | 0.0084 | -0.079 | 85.024
8.5 | 0.743 | 0.01387 | -0.079 | 53.555
9 | 0.778 | 0.01125 | -0.079 | 69.135
9.5 | 0.805 | 0.01509 | -0.079 | 53.345
10 | 0.73 | 0.0444 | -0.063 | 16.445
10.5 | 0.862 | 0.01688 | -0.078 | 51.05
11 | 0.838 | 0.02951 | -0.072 | 28.391
11.5 | 0.78 | 0.0714 | -0.053 | 10.929
12 | 0.878 | 0.03849 | -0.07 | 22.809
12.5 | 0.84 | 0.07451 | -0.055 | 11.275
13 | 0.863 | 0.08249 | -0.054 | 10.462
13.5 | 0.877 | 0.09887 | -0.047 | 8.87
14 | 0.904 | 0.10641 | -0.048 | 8.495
14.5 | 0.932 | 0.1149 | -0.049 | 8.111
15 | 0.959 | 0.12277 | -0.049 | 7.813
15.5 | 0.984 | 0.13662 | -0.048 | 7.2
16 | 1.012 | 0.14005 | -0.049 | 7.225
16.5 | 1.041 | 0.14362 | -0.051 | 7.245
17 | 1.069 | 0.15022 | -0.052 | 7.113
17.5 | 1.093 | 0.16585 | -0.051 | 6.589
18 | 1.121 | 0.16964 | -0.052 | 6.607
18.5 | 1.149 | 0.17276 | -0.053 | 6.65
19 | 1.177 | 0.17659 | -0.054 | 6.667
19.5 | 1.201 | 0.20119 | -0.053 | 5.97
20 | 1.229 | 0.20548 | -0.054 | 5.981

## 152. Re 20M Mach 0.50 (2)
BIGFOIL.COM POLAR EXPORT
HN-1069
HN-1069 |  |  |  | Cl Max: | 1.201 | at alpha= | 6.5 | deg
XFOIL ncrit=9 |  |  |  | L/D Max: | 150.879 | at alpha= | 6.5 | deg
Re: | 20000000 |  |  | Cd Min: | 0.00796 | at alpha= | 6.5 | deg
Mach: | 0.5 |  |  | Cl=0 at alpha= | -2.5343 | deg
|  |  |  | @ Cl=0.1, Cd= | 0.0048056
|  |  |  | @ Cl=0.4, Cd= | 0.0049201
|  |  |  | @ Cl=0.6, Cd= | 0.0051763
alpha (deg) | Cl | Cd | Cm | Cl/Cd
-5.5 | -0.4107 | 0.00591 | -0.0841 | -69.4924
-5 | -0.3388 | 0.00547 | -0.0819 | -61.9378
-4.5 | -0.2683 | 0.00526 | -0.0803 | -51.0076
-4 | -0.1989 | 0.00512 | -0.079 | -38.8477
-3.5 | -0.1303 | 0.00501 | -0.078 | -26.008
-3 | -0.0625 | 0.00494 | -0.0772 | -12.6518
-2.5 | 0.0046 | 0.00488 | -0.0767 | 0.94262
-2 | 0.0711 | 0.00481 | -0.0762 | 14.7817
-1.5 | 0.1374 | 0.0048 | -0.0758 | 28.625
-1 | 0.2031 | 0.0048 | -0.0755 | 42.3125
-0.5 | 0.2687 | 0.00479 | -0.0753 | 56.096
0.5 | 0.3998 | 0.00492 | -0.0748 | 81.2602
1 | 0.4653 | 0.00496 | -0.0745 | 93.8105
1.5 | 0.5308 | 0.00508 | -0.0742 | 104.4882
2 | 0.5965 | 0.00517 | -0.0738 | 115.3772
2.5 | 0.6626 | 0.00529 | -0.0732 | 125.2552
3 | 0.7285 | 0.00547 | -0.0725 | 133.181
3.5 | 0.7949 | 0.00567 | -0.0716 | 140.194
4 | 0.8615 | 0.00593 | -0.0704 | 145.2782
4.5 | 0.9279 | 0.00629 | -0.0689 | 147.5199
5 | 0.9951 | 0.00667 | -0.0671 | 149.1904
5.5 | 1.063 | 0.00707 | -0.065 | 150.3536
6 | 1.131 | 0.00755 | -0.0624 | 149.8013
6.5 | 1.201 | 0.00796 | -0.0594 | 150.8794