## index
index | Re | Mach | Datasource
1 | 50000 | 0 | JavaFoil+Calcfoil stall+Eppler ext transition
2 | 50000 | 0 | XFOIL ncrit=9
3 | 50000 | 0.1 | JavaFoil+Calcfoil stall+Eppler ext transition
4 | 50000 | 0.1 | XFOIL ncrit=9
5 | 50000 | 0.25 | JavaFoil+Calcfoil stall+Eppler ext transition
6 | 50000 | 0.25 | XFOIL ncrit=9
7 | 50000 | 0.5 | JavaFoil+Calcfoil stall+Eppler ext transition
8 | 50000 | 0.5 | XFOIL ncrit=9
9 | 100000 | 0 | JavaFoil+Calcfoil stall+Eppler ext transition
10 | 100000 | 0 | XFOIL ncrit=9
11 | 100000 | 0.1 | JavaFoil+Calcfoil stall+Eppler ext transition
12 | 100000 | 0.1 | XFOIL ncrit=9
13 | 100000 | 0.25 | JavaFoil+Calcfoil stall+Eppler ext transition
14 | 100000 | 0.25 | XFOIL ncrit=9
15 | 100000 | 0.5 | JavaFoil+Calcfoil stall+Eppler ext transition
16 | 100000 | 0.5 | XFOIL ncrit=9
17 | 250000 | 0 | JavaFoil+Calcfoil stall+Eppler ext transition
18 | 250000 | 0 | XFOIL ncrit=9
19 | 250000 | 0.1 | JavaFoil+Calcfoil stall+Eppler ext transition
20 | 250000 | 0.1 | XFOIL ncrit=9
21 | 250000 | 0.25 | JavaFoil+Calcfoil stall+Eppler ext transition
22 | 250000 | 0.25 | XFOIL ncrit=9
23 | 250000 | 0.5 | JavaFoil+Calcfoil stall+Eppler ext transition
24 | 250000 | 0.5 | XFOIL ncrit=9
25 | 500000 | 0 | JavaFoil+Calcfoil stall+Eppler ext transition
26 | 500000 | 0 | XFOIL ncrit=9
27 | 500000 | 0.1 | JavaFoil+Calcfoil stall+Eppler ext transition
28 | 500000 | 0.1 | XFOIL ncrit=9
29 | 500000 | 0.25 | JavaFoil+Calcfoil stall+Eppler ext transition
30 | 500000 | 0.25 | XFOIL ncrit=9
31 | 500000 | 0.5 | JavaFoil+Calcfoil stall+Eppler ext transition
32 | 500000 | 0.5 | XFOIL ncrit=9
33 | 750000 | 0 | JavaFoil+Calcfoil stall+Eppler ext transition
34 | 750000 | 0 | XFOIL ncrit=9
35 | 750000 | 0.1 | JavaFoil+Calcfoil stall+Eppler ext transition
36 | 750000 | 0.1 | XFOIL ncrit=9
37 | 750000 | 0.25 | JavaFoil+Calcfoil stall+Eppler ext transition
38 | 750000 | 0.25 | XFOIL ncrit=9
39 | 750000 | 0.5 | JavaFoil+Calcfoil stall+Eppler ext transition
40 | 750000 | 0.5 | XFOIL ncrit=9
41 | 1000000 | 0 | JavaFoil+Calcfoil stall+Eppler ext transition
42 | 1000000 | 0 | XFOIL ncrit=9
43 | 1000000 | 0.1 | JavaFoil+Calcfoil stall+Eppler ext transition
44 | 1000000 | 0.1 | XFOIL ncrit=9
45 | 1000000 | 0.25 | JavaFoil+Calcfoil stall+Eppler ext transition
46 | 1000000 | 0.25 | XFOIL ncrit=9
47 | 1000000 | 0.5 | JavaFoil+Calcfoil stall+Eppler ext transition
48 | 1000000 | 0.5 | XFOIL ncrit=9
49 | 2000000 | 0 | JavaFoil+Calcfoil stall+Eppler ext transition
50 | 2000000 | 0 | XFOIL ncrit=9
51 | 2000000 | 0.1 | JavaFoil+Calcfoil stall+Eppler ext transition
52 | 2000000 | 0.1 | XFOIL ncrit=9
53 | 2000000 | 0.25 | JavaFoil+Calcfoil stall+Eppler ext transition
54 | 2000000 | 0.25 | XFOIL ncrit=9
55 | 2000000 | 0.5 | JavaFoil+Calcfoil stall+Eppler ext transition
56 | 2000000 | 0.5 | XFOIL ncrit=9
57 | 3000000 | 0 | JavaFoil+Calcfoil stall+Eppler ext transition
58 | 3000000 | 0 | XFOIL ncrit=9
59 | 3000000 | 0.1 | JavaFoil+Calcfoil stall+Eppler ext transition
60 | 3000000 | 0.1 | XFOIL ncrit=9
61 | 3000000 | 0.25 | JavaFoil+Calcfoil stall+Eppler ext transition
62 | 3000000 | 0.25 | XFOIL ncrit=9
63 | 3000000 | 0.5 | JavaFoil+Calcfoil stall+Eppler ext transition
64 | 3000000 | 0.5 | XFOIL ncrit=9
65 | 4000000 | 0 | JavaFoil+Calcfoil stall+Eppler ext transition
66 | 4000000 | 0 | XFOIL ncrit=9
67 | 4000000 | 0.1 | JavaFoil+Calcfoil stall+Eppler ext transition
68 | 4000000 | 0.1 | XFOIL ncrit=9
69 | 4000000 | 0.25 | JavaFoil+Calcfoil stall+Eppler ext transition
70 | 4000000 | 0.25 | XFOIL ncrit=9
71 | 4000000 | 0.5 | JavaFoil+Calcfoil stall+Eppler ext transition
72 | 4000000 | 0.5 | XFOIL ncrit=9
73 | 5000000 | 0 | JavaFoil+Calcfoil stall+Eppler ext transition
74 | 5000000 | 0 | XFOIL ncrit=9
75 | 5000000 | 0.1 | JavaFoil+Calcfoil stall+Eppler ext transition
76 | 5000000 | 0.1 | XFOIL ncrit=9
77 | 5000000 | 0.25 | JavaFoil+Calcfoil stall+Eppler ext transition
78 | 5000000 | 0.25 | XFOIL ncrit=9
79 | 5000000 | 0.5 | JavaFoil+Calcfoil stall+Eppler ext transition
80 | 5000000 | 0.5 | XFOIL ncrit=9
81 | 6000000 | 0 | JavaFoil+Calcfoil stall+Eppler ext transition
82 | 6000000 | 0 | XFOIL ncrit=9
83 | 6000000 | 0.1 | JavaFoil+Calcfoil stall+Eppler ext transition
84 | 6000000 | 0.1 | XFOIL ncrit=9
85 | 6000000 | 0.25 | JavaFoil+Calcfoil stall+Eppler ext transition
86 | 6000000 | 0.25 | XFOIL ncrit=9
87 | 6000000 | 0.5 | JavaFoil+Calcfoil stall+Eppler ext transition
88 | 6000000 | 0.5 | XFOIL ncrit=9
89 | 7000000 | 0 | JavaFoil+Calcfoil stall+Eppler ext transition
90 | 7000000 | 0 | XFOIL ncrit=9
91 | 7000000 | 0.1 | JavaFoil+Calcfoil stall+Eppler ext transition
92 | 7000000 | 0.1 | XFOIL ncrit=9
93 | 7000000 | 0.25 | JavaFoil+Calcfoil stall+Eppler ext transition
94 | 7000000 | 0.25 | XFOIL ncrit=9
95 | 7000000 | 0.5 | JavaFoil+Calcfoil stall+Eppler ext transition
96 | 7000000 | 0.5 | XFOIL ncrit=9
97 | 8000000 | 0 | JavaFoil+Calcfoil stall+Eppler ext transition
98 | 8000000 | 0 | XFOIL ncrit=9
99 | 8000000 | 0.1 | JavaFoil+Calcfoil stall+Eppler ext transition
100 | 8000000 | 0.1 | XFOIL ncrit=9
101 | 8000000 | 0.25 | JavaFoil+Calcfoil stall+Eppler ext transition
102 | 8000000 | 0.25 | XFOIL ncrit=9
103 | 8000000 | 0.5 | JavaFoil+Calcfoil stall+Eppler ext transition
104 | 8000000 | 0.5 | XFOIL ncrit=9
105 | 10000000 | 0 | JavaFoil+Calcfoil stall+Eppler ext transition
106 | 10000000 | 0 | XFOIL ncrit=9
107 | 10000000 | 0.1 | JavaFoil+Calcfoil stall+Eppler ext transition
108 | 10000000 | 0.1 | XFOIL ncrit=9
109 | 10000000 | 0.25 | JavaFoil+Calcfoil stall+Eppler ext transition
110 | 10000000 | 0.25 | XFOIL ncrit=9
111 | 10000000 | 0.5 | JavaFoil+Calcfoil stall+Eppler ext transition
112 | 10000000 | 0.5 | XFOIL ncrit=9
113 | 12000000 | 0 | JavaFoil+Calcfoil stall+Eppler ext transition
114 | 12000000 | 0 | XFOIL ncrit=9
115 | 12000000 | 0.1 | JavaFoil+Calcfoil stall+Eppler ext transition
116 | 12000000 | 0.1 | XFOIL ncrit=9
117 | 12000000 | 0.25 | JavaFoil+Calcfoil stall+Eppler ext transition
118 | 12000000 | 0.25 | XFOIL ncrit=9
119 | 12000000 | 0.5 | JavaFoil+Calcfoil stall+Eppler ext transition
120 | 12000000 | 0.5 | XFOIL ncrit=9
121 | 14000000 | 0 | JavaFoil+Calcfoil stall+Eppler ext transition
122 | 14000000 | 0 | XFOIL ncrit=9
123 | 14000000 | 0.1 | JavaFoil+Calcfoil stall+Eppler ext transition
124 | 14000000 | 0.1 | XFOIL ncrit=9
125 | 14000000 | 0.25 | JavaFoil+Calcfoil stall+Eppler ext transition
126 | 14000000 | 0.25 | XFOIL ncrit=9
127 | 14000000 | 0.5 | JavaFoil+Calcfoil stall+Eppler ext transition
128 | 14000000 | 0.5 | XFOIL ncrit=9
129 | 16000000 | 0 | JavaFoil+Calcfoil stall+Eppler ext transition
130 | 16000000 | 0 | XFOIL ncrit=9
131 | 16000000 | 0.1 | JavaFoil+Calcfoil stall+Eppler ext transition
132 | 16000000 | 0.1 | XFOIL ncrit=9
133 | 16000000 | 0.25 | JavaFoil+Calcfoil stall+Eppler ext transition
134 | 16000000 | 0.25 | XFOIL ncrit=9
135 | 16000000 | 0.5 | JavaFoil+Calcfoil stall+Eppler ext transition
136 | 16000000 | 0.5 | XFOIL ncrit=9
137 | 18000000 | 0 | JavaFoil+Calcfoil stall+Eppler ext transition
138 | 18000000 | 0 | XFOIL ncrit=9
139 | 18000000 | 0.1 | JavaFoil+Calcfoil stall+Eppler ext transition
140 | 18000000 | 0.1 | XFOIL ncrit=9
141 | 18000000 | 0.25 | JavaFoil+Calcfoil stall+Eppler ext transition
142 | 18000000 | 0.25 | XFOIL ncrit=9
143 | 18000000 | 0.5 | JavaFoil+Calcfoil stall+Eppler ext transition
144 | 18000000 | 0.5 | XFOIL ncrit=9
145 | 20000000 | 0 | JavaFoil+Calcfoil stall+Eppler ext transition
146 | 20000000 | 0 | XFOIL ncrit=9
147 | 20000000 | 0.1 | JavaFoil+Calcfoil stall+Eppler ext transition
148 | 20000000 | 0.1 | XFOIL ncrit=9
149 | 20000000 | 0.25 | JavaFoil+Calcfoil stall+Eppler ext transition
150 | 20000000 | 0.25 | XFOIL ncrit=9
151 | 20000000 | 0.5 | JavaFoil+Calcfoil stall+Eppler ext transition
152 | 20000000 | 0.5 | XFOIL ncrit=9

## 1. Re 50k Mach 0.00 (1)
BIGFOIL.COM POLAR EXPORT
NACA64-117 a=0.0
NACA64-117 a=0.0 |  |  |  | Cl Max: | 1.165 | at alpha= | 15.5 | deg
JavaFoil+Calcfoil stall+Eppler ext transition |  |  |  | L/D Max: | 29.849 | at alpha= | 7.5 | deg
Re: | 50000 |  |  | Cd Min: | 0.02004 | at alpha= | -0.5 | deg
Mach: | 0 |  |  | Cl=0 at alpha= | -0.5 | deg
|  |  |  | @ Cl=0.1, Cd= | 0.020611
|  |  |  | @ Cl=0.4, Cd= | 0.023264
|  |  |  | @ Cl=0.6, Cd= | 0.026358
alpha (deg) | Cl | Cd | Cm | Cl/Cd
-20 | -1.019 | 0.27698 | 0.008 | -3.678
-19.5 | -1.033 | 0.26469 | 0.007 | -3.903
-19 | -1.047 | 0.25047 | 0.007 | -4.178
-18.5 | -1.058 | 0.23496 | 0.007 | -4.504
-18 | -1.068 | 0.22207 | 0.007 | -4.81
-17.5 | -1.076 | 0.21148 | 0.006 | -5.087
-17 | -1.081 | 0.19694 | 0.006 | -5.491
-16.5 | -1.084 | 0.18673 | 0.006 | -5.808
-16 | -1.085 | 0.17417 | 0.006 | -6.231
-15.5 | -1.083 | 0.16316 | 0.006 | -6.637
-15 | -1.078 | 0.15448 | 0.005 | -6.979
-14.5 | -1.07 | 0.14529 | 0.005 | -7.367
-14 | -1.06 | 0.1346 | 0.005 | -7.873
-13.5 | -1.046 | 0.12584 | 0.005 | -8.31
-13 | -1.029 | 0.11817 | 0.004 | -8.709
-12.5 | -1.01 | 0.10943 | 0.004 | -9.226
-12 | -0.987 | 0.1025 | 0.004 | -9.628
-11.5 | -0.96 | 0.09691 | 0.004 | -9.909
-11 | -0.931 | 0.08969 | 0.003 | -10.375
-10.5 | -0.899 | 0.08389 | 0.003 | -10.713
-10 | -0.865 | 0.07884 | 0.003 | -10.968
-9.5 | -0.829 | 0.07457 | 0.003 | -11.115
-9 | -0.791 | 0.06989 | 0.002 | -11.319
-8.5 | -0.752 | 0.065 | 0.002 | -11.565
-8 | -0.711 | 0.06092 | 0.002 | -11.67
-7.5 | -0.669 | 0.05742 | 0.002 | -11.644
-7 | -0.625 | 0.05395 | 0.001 | -11.587
-6.5 | -0.581 | 0.05041 | 0.001 | -11.532
-6 | -0.637 | 0.02497 | 0.001 | -25.528
-5.5 | -0.584 | 0.02408 | 0 | -24.246
-5 | -0.529 | 0.02327 | 0 | -22.732
-4.5 | -0.451 | 0.02457 | -0.001 | -18.369
-4 | -0.398 | 0.02364 | -0.002 | -16.817
-3.5 | -0.343 | 0.02283 | -0.002 | -15.02
-3 | -0.287 | 0.02216 | -0.003 | -12.969
-2.5 | -0.231 | 0.02153 | -0.004 | -10.741
-2 | -0.175 | 0.02105 | -0.004 | -8.299
-1.5 | -0.117 | 0.02062 | -0.005 | -5.672
-1 | -0.059 | 0.0203 | -0.006 | -2.893
-0.5 | 0 | 0.02004 | -0.006 | 0.002
0 | 0.059 | 0.02042 | -0.007 | 2.872
0.5 | 0.117 | 0.02069 | -0.008 | 5.647
1 | 0.175 | 0.02105 | -0.008 | 8.29
1.5 | 0.232 | 0.02146 | -0.009 | 10.802
2 | 0.289 | 0.02198 | -0.009 | 13.131
2.5 | 0.345 | 0.02258 | -0.01 | 15.271
3 | 0.399 | 0.02325 | -0.011 | 17.178
3.5 | 0.454 | 0.024 | -0.011 | 18.925
4 | 0.508 | 0.02487 | -0.012 | 20.44
4.5 | 0.562 | 0.02534 | -0.013 | 22.194
5 | 0.615 | 0.02676 | -0.013 | 22.986
5.5 | 0.667 | 0.02786 | -0.014 | 23.934
6 | 0.717 | 0.02911 | -0.015 | 24.644
6.5 | 0.803 | 0.0276 | -0.016 | 29.105
7 | 0.854 | 0.02886 | -0.017 | 29.589
7.5 | 0.903 | 0.03025 | -0.017 | 29.849
8 | 0.813 | 0.05903 | -0.01 | 13.777
8.5 | 0.853 | 0.06342 | -0.009 | 13.445
9 | 0.891 | 0.06738 | -0.009 | 13.226
9.5 | 0.928 | 0.07216 | -0.01 | 12.856
10 | 0.962 | 0.07692 | -0.01 | 12.506
10.5 | 0.994 | 0.08232 | -0.01 | 12.076
11 | 1.024 | 0.08865 | -0.01 | 11.549
11.5 | 1.051 | 0.09429 | -0.01 | 11.146
12 | 1.075 | 0.10133 | -0.01 | 10.613
12.5 | 1.097 | 0.10774 | -0.011 | 10.184
13 | 1.116 | 0.11568 | -0.011 | 9.645
13.5 | 1.132 | 0.12362 | -0.011 | 9.154
14 | 1.144 | 0.13093 | -0.011 | 8.738
14.5 | 1.154 | 0.14246 | -0.011 | 8.101
15 | 1.161 | 0.14924 | -0.011 | 7.778
15.5 | 1.165 | 0.16126 | -0.012 | 7.223
16 | 1.163 | 0.17004 | -0.012 | 6.837
16.5 | 1.157 | 0.1846 | -0.012 | 6.266
17 | 1.148 | 0.19674 | -0.012 | 5.836
17.5 | 1.137 | 0.20928 | -0.012 | 5.433
18 | 1.123 | 0.21564 | -0.012 | 5.21
18.5 | 1.107 | 0.23055 | -0.012 | 4.803
19 | 1.09 | 0.24453 | -0.012 | 4.456
19.5 | 1.07 | 0.25737 | -0.013 | 4.159
20 | 1.05 | 0.27786 | -0.013 | 3.777

## 2. Re 50k Mach 0.00 (2)
BIGFOIL.COM POLAR EXPORT
NACA64-117 a=0.0
NACA64-117 a=0.0 |  |  |  | Cl Max: | 0.2334 | at alpha= | 3 | deg
XFOIL ncrit=9 |  |  |  | L/D Max: | 4.2046 | at alpha= | 3 | deg
Re: | 50000 |  |  | Cd Min: | 0.1589 | at alpha= | -14 | deg
Mach: | 0 |  |  | Cl=0 at alpha= | -0.40698 | deg
|  |  |  | @ Cl=0.1, Cd= | 0.051833
|  |  |  | @ Cl=0.4, Cd= | 0.05551
|  |  |  | @ Cl=0.6, Cd= | 0.05551
alpha (deg) | Cl | Cd | Cm | Cl/Cd
-14 | -0.4933 | 0.1589 | 0.0078 | -3.1045
-13.5 | -0.4795 | 0.15225 | 0.0055 | -3.1494
-12.5 | -0.4741 | 0.14009 | 0.0006 | -3.3843
-12 | -0.7243 | 0.08366 | -0.0423 | -8.6577
-11.5 | -0.7724 | 0.07216 | -0.0452 | -10.704
-11 | -0.8262 | 0.06379 | -0.0432 | -12.9519
-10.5 | -0.855 | 0.05713 | -0.0391 | -14.9659
-10 | -0.8604 | 0.05121 | -0.035 | -16.8014
-9.5 | -0.8575 | 0.04663 | -0.0298 | -18.3894
-9 | -0.8681 | 0.04386 | -0.0214 | -19.7925
-8.5 | -0.8375 | 0.04019 | -0.0183 | -20.8385
-8 | -0.8023 | 0.03728 | -0.0153 | -21.5209
-7.5 | -0.7553 | 0.03479 | -0.0132 | -21.7103
-7 | -0.7494 | 0.03257 | -0.0064 | -23.0089
-6.5 | -0.777 | 0.02928 | 0.0042 | -26.5369
-6 | -0.7799 | 0.03447 | 0.0221 | -22.6255
-5.5 | -0.4899 | 0.05563 | 0.0193 | -8.8064
-5 | -0.4238 | 0.05659 | 0.0195 | -7.489
-4.5 | -0.348 | 0.05589 | 0.0145 | -6.2265
-4 | -0.248 | 0.0543 | 0.0029 | -4.5672
-3.5 | -0.1835 | 0.0529 | -0.0041 | -3.4688
-3 | -0.1244 | 0.05168 | -0.01 | -2.4071
-2.5 | -0.0669 | 0.05065 | -0.0156 | -1.3208
-2 | -0.0514 | 0.05045 | -0.0141 | -1.0188
-1.5 | -0.0191 | 0.04995 | -0.0149 | -0.38238
-1 | -0.0154 | 0.05003 | -0.0111 | -0.30782
-0.5 | -0.0032 | 0.04994 | -0.0086 | -0.064077
0 | 0.014 | 0.05021 | -0.0069 | 0.27883
0.5 | 0.0231 | 0.05029 | -0.0042 | 0.45934
1 | 0.041 | 0.05062 | -0.0031 | 0.80996
1.5 | 0.0746 | 0.05129 | -0.005 | 1.4545
2 | 0.1303 | 0.05248 | -0.011 | 2.4829
2.5 | 0.1756 | 0.05369 | -0.0159 | 3.2706
3 | 0.2334 | 0.05551 | -0.0226 | 4.2046

## 3. Re 50k Mach 0.10 (1)
BIGFOIL.COM POLAR EXPORT
NACA64-117 a=0.0
NACA64-117 a=0.0 |  |  |  | Cl Max: | 1.15 | at alpha= | 15.5 | deg
JavaFoil+Calcfoil stall+Eppler ext transition |  |  |  | L/D Max: | 29.725 | at alpha= | 7.5 | deg
Re: | 50000 |  |  | Cd Min: | 0.02012 | at alpha= | -0.5 | deg
Mach: | 0.1 |  |  | Cl=0 at alpha= | -0.5 | deg
|  |  |  | @ Cl=0.1, Cd= | 0.020711
|  |  |  | @ Cl=0.4, Cd= | 0.023318
|  |  |  | @ Cl=0.6, Cd= | 0.026476
alpha (deg) | Cl | Cd | Cm | Cl/Cd
-20 | -0.974 | 0.29186 | 0.008 | -3.337
-19.5 | -0.992 | 0.28279 | 0.007 | -3.509
-19 | -1.009 | 0.26122 | 0.007 | -3.863
-18.5 | -1.024 | 0.24576 | 0.007 | -4.168
-18 | -1.038 | 0.23052 | 0.007 | -4.502
-17.5 | -1.049 | 0.21789 | 0.006 | -4.814
-17 | -1.058 | 0.20288 | 0.006 | -5.214
-16.5 | -1.064 | 0.18865 | 0.006 | -5.64
-16 | -1.068 | 0.17795 | 0.006 | -5.999
-15.5 | -1.068 | 0.16623 | 0.006 | -6.427
-15 | -1.066 | 0.15781 | 0.005 | -6.756
-14.5 | -1.061 | 0.14828 | 0.005 | -7.154
-14 | -1.052 | 0.13945 | 0.005 | -7.546
-13.5 | -1.04 | 0.12953 | 0.005 | -8.031
-13 | -1.025 | 0.12138 | 0.004 | -8.447
-12.5 | -1.007 | 0.11202 | 0.004 | -8.992
-12 | -0.986 | 0.10459 | 0.004 | -9.427
-11.5 | -0.96 | 0.09886 | 0.004 | -9.714
-11 | -0.931 | 0.09114 | 0.004 | -10.217
-10.5 | -0.9 | 0.08537 | 0.003 | -10.543
-10 | -0.867 | 0.0799 | 0.003 | -10.846
-9.5 | -0.831 | 0.07549 | 0.003 | -11.007
-9 | -0.794 | 0.07064 | 0.002 | -11.234
-8.5 | -0.754 | 0.06553 | 0.002 | -11.51
-8 | -0.714 | 0.06133 | 0.002 | -11.635
-7.5 | -0.671 | 0.05764 | 0.002 | -11.649
-7 | -0.628 | 0.05421 | 0.001 | -11.581
-6.5 | -0.584 | 0.05093 | 0.001 | -11.47
-6 | -0.64 | 0.02511 | 0.001 | -25.489
-5.5 | -0.586 | 0.02421 | 0 | -24.209
-5 | -0.531 | 0.02339 | 0 | -22.711
-4.5 | -0.453 | 0.02474 | -0.001 | -18.313
-4 | -0.399 | 0.0238 | -0.002 | -16.771
-3.5 | -0.344 | 0.02298 | -0.002 | -14.983
-3 | -0.289 | 0.02224 | -0.003 | -12.983
-2.5 | -0.232 | 0.02165 | -0.004 | -10.726
-2 | -0.175 | 0.02112 | -0.004 | -8.307
-1.5 | -0.118 | 0.02069 | -0.005 | -5.679
-1 | -0.059 | 0.02037 | -0.006 | -2.896
-0.5 | 0 | 0.02012 | -0.006 | 0.002
0 | 0.059 | 0.02052 | -0.007 | 2.87
0.5 | 0.117 | 0.02079 | -0.008 | 5.643
1 | 0.175 | 0.02116 | -0.008 | 8.283
1.5 | 0.233 | 0.02157 | -0.009 | 10.792
2 | 0.29 | 0.0221 | -0.009 | 13.114
2.5 | 0.346 | 0.02265 | -0.01 | 15.294
3 | 0.401 | 0.02333 | -0.011 | 17.204
3.5 | 0.456 | 0.02415 | -0.011 | 18.886
4 | 0.511 | 0.02495 | -0.012 | 20.469
4.5 | 0.565 | 0.02552 | -0.013 | 22.124
5 | 0.617 | 0.02694 | -0.013 | 22.921
5.5 | 0.669 | 0.02806 | -0.014 | 23.858
6 | 0.721 | 0.02924 | -0.015 | 24.651
6.5 | 0.806 | 0.02782 | -0.016 | 28.993
7 | 0.857 | 0.02908 | -0.017 | 29.477
7.5 | 0.906 | 0.03049 | -0.017 | 29.725
8 | 0.816 | 0.05933 | -0.01 | 13.754
8.5 | 0.856 | 0.06355 | -0.009 | 13.465
9 | 0.894 | 0.06759 | -0.009 | 13.229
9.5 | 0.93 | 0.07231 | -0.01 | 12.865
10 | 0.964 | 0.07796 | -0.01 | 12.37
10.5 | 0.996 | 0.08352 | -0.01 | 11.925
11 | 1.025 | 0.09019 | -0.01 | 11.363
11.5 | 1.051 | 0.09603 | -0.01 | 10.947
12 | 1.075 | 0.1013 | -0.01 | 10.61
12.5 | 1.095 | 0.10778 | -0.01 | 10.159
13 | 1.112 | 0.11879 | -0.011 | 9.362
13.5 | 1.126 | 0.12374 | -0.011 | 9.101
14 | 1.137 | 0.13336 | -0.011 | 8.526
14.5 | 1.144 | 0.14264 | -0.011 | 8.023
15 | 1.149 | 0.15597 | -0.011 | 7.366
15.5 | 1.15 | 0.16246 | -0.012 | 7.079
16 | 1.145 | 0.17459 | -0.012 | 6.556
16.5 | 1.136 | 0.18651 | -0.012 | 6.089
17 | 1.124 | 0.1998 | -0.012 | 5.623
17.5 | 1.109 | 0.2119 | -0.012 | 5.232
18 | 1.091 | 0.2226 | -0.012 | 4.902
18.5 | 1.071 | 0.2386 | -0.012 | 4.49
19 | 1.05 | 0.25921 | -0.013 | 4.051
19.5 | 1.027 | 0.27687 | -0.013 | 3.708
20 | 1.002 | 0.28413 | -0.013 | 3.525

## 4. Re 50k Mach 0.10 (2)
BIGFOIL.COM POLAR EXPORT
NACA64-117 a=0.0
NACA64-117 a=0.0 |  |  |  | Cl Max: | 0.2307 | at alpha= | 3 | deg
XFOIL ncrit=9 |  |  |  | L/D Max: | 4.1389 | at alpha= | 3 | deg
Re: | 50000 |  |  | Cd Min: | 0.15935 | at alpha= | -14 | deg
Mach: | 0.1 |  |  | Cl=0 at alpha= | -0.37898 | deg
|  |  |  | @ Cl=0.1, Cd= | 0.052179
|  |  |  | @ Cl=0.4, Cd= | 0.05574
|  |  |  | @ Cl=0.6, Cd= | 0.05574
alpha (deg) | Cl | Cd | Cm | Cl/Cd
-14 | -0.4922 | 0.15935 | 0.0078 | -3.0888
-13.5 | -0.4782 | 0.15267 | 0.0054 | -3.1322
-13 | -0.4723 | 0.14631 | 0.0028 | -3.2281
-12 | -0.7161 | 0.08528 | -0.0423 | -8.397
-11.5 | -0.757 | 0.07365 | -0.0456 | -10.2783
-11 | -0.8105 | 0.06474 | -0.0448 | -12.5193
-10.5 | -0.8445 | 0.05802 | -0.0406 | -14.5553
-10 | -0.8543 | 0.05199 | -0.0365 | -16.432
-9.5 | -0.8545 | 0.04732 | -0.0312 | -18.0579
-9 | -0.8676 | 0.0445 | -0.0226 | -19.4966
-8.5 | -0.8407 | 0.04084 | -0.019 | -20.5852
-8 | -0.808 | 0.03785 | -0.0157 | -21.3474
-7.5 | -0.7666 | 0.03545 | -0.013 | -21.6248
-7 | -0.7488 | 0.0331 | -0.0075 | -22.6224
-6.5 | -0.7721 | 0.03004 | 0.0026 | -25.7024
-6 | -0.7869 | 0.03321 | 0.0201 | -23.6947
-5.5 | -0.5348 | 0.05451 | 0.0225 | -9.811
-5 | -0.4222 | 0.05689 | 0.0189 | -7.4213
-4.5 | -0.3541 | 0.05618 | 0.0145 | -6.303
-4 | -0.2459 | 0.05455 | 0.0022 | -4.5078
-3.5 | -0.1778 | 0.0531 | -0.0053 | -3.3484
-3 | -0.1202 | 0.0519 | -0.0109 | -2.316
-2.5 | -0.0677 | 0.05092 | -0.0156 | -1.3295
-2 | -0.0428 | 0.05066 | -0.0157 | -0.84485
-1.5 | -0.0162 | 0.05021 | -0.0155 | -0.32264
-1 | -0.0153 | 0.05028 | -0.0111 | -0.3043
-0.5 | -0.0038 | 0.05022 | -0.0085 | -0.075667
0 | 0.0119 | 0.05045 | -0.0066 | 0.23588
0.5 | 0.0197 | 0.05054 | -0.0036 | 0.38979
1 | 0.0369 | 0.05086 | -0.0024 | 0.72552
1.5 | 0.0715 | 0.05156 | -0.0044 | 1.3867
2 | 0.1235 | 0.05269 | -0.0097 | 2.3439
2.5 | 0.1699 | 0.05392 | -0.0148 | 3.151
3 | 0.2307 | 0.05574 | -0.022 | 4.1389

## 5. Re 50k Mach 0.25 (1)
BIGFOIL.COM POLAR EXPORT
NACA64-117 a=0.0
NACA64-117 a=0.0 |  |  |  | Cl Max: | 1.075 | at alpha= | 13 | deg
JavaFoil+Calcfoil stall+Eppler ext transition |  |  |  | L/D Max: | 29.022 | at alpha= | 7.5 | deg
Re: | 50000 |  |  | Cd Min: | 0.02056 | at alpha= | -0.5 | deg
Mach: | 0.25 |  |  | Cl=0 at alpha= | -0.5 | deg
|  |  |  | @ Cl=0.1, Cd= | 0.021167
|  |  |  | @ Cl=0.4, Cd= | 0.023832
|  |  |  | @ Cl=0.6, Cd= | 0.02694
alpha (deg) | Cl | Cd | Cm | Cl/Cd
-18.5 | -0.721 | 0.34733 | 0.007 | -2.075
-18 | -0.767 | 0.30041 | 0.007 | -2.554
-17.5 | -0.81 | 0.27769 | 0.006 | -2.919
-17 | -0.85 | 0.25878 | 0.006 | -3.283
-16.5 | -0.884 | 0.23423 | 0.006 | -3.776
-16 | -0.915 | 0.21761 | 0.006 | -4.203
-15.5 | -0.94 | 0.19854 | 0.006 | -4.735
-15 | -0.96 | 0.17999 | 0.005 | -5.335
-14.5 | -0.975 | 0.16976 | 0.005 | -5.745
-14 | -0.985 | 0.15634 | 0.005 | -6.299
-13.5 | -0.989 | 0.14085 | 0.005 | -7.022
-13 | -0.988 | 0.13139 | 0.005 | -7.519
-12.5 | -0.982 | 0.119 | 0.004 | -8.249
-12 | -0.97 | 0.11059 | 0.004 | -8.773
-11.5 | -0.952 | 0.10412 | 0.004 | -9.146
-11 | -0.929 | 0.09516 | 0.004 | -9.764
-10.5 | -0.903 | 0.08983 | 0.003 | -10.049
-10 | -0.873 | 0.08468 | 0.003 | -10.311
-9.5 | -0.84 | 0.07761 | 0.003 | -10.829
-9 | -0.805 | 0.07235 | 0.002 | -11.127
-8.5 | -0.767 | 0.0673 | 0.002 | -11.403
-8 | -0.727 | 0.06317 | 0.002 | -11.515
-7.5 | -0.686 | 0.05886 | 0.002 | -11.649
-7 | -0.642 | 0.0546 | 0.001 | -11.762
-6.5 | -0.597 | 0.05191 | 0.001 | -11.51
-6 | -0.552 | 0.04868 | 0.001 | -11.339
-5.5 | -0.6 | 0.02497 | 0 | -24.007
-5 | -0.543 | 0.02408 | 0 | -22.573
-4.5 | -0.464 | 0.02546 | -0.001 | -18.221
-4 | -0.408 | 0.0245 | -0.002 | -16.672
-3.5 | -0.352 | 0.02364 | -0.002 | -14.904
-3 | -0.295 | 0.02286 | -0.003 | -12.927
-2.5 | -0.238 | 0.02224 | -0.004 | -10.69
-2 | -0.18 | 0.02167 | -0.004 | -8.292
-1.5 | -0.12 | 0.02122 | -0.005 | -5.669
-1 | -0.06 | 0.02083 | -0.006 | -2.9
-0.5 | 0 | 0.02056 | -0.006 | 0.002
0 | 0.06 | 0.02098 | -0.007 | 2.876
0.5 | 0.12 | 0.02126 | -0.008 | 5.654
1 | 0.18 | 0.02165 | -0.008 | 8.296
1.5 | 0.239 | 0.02208 | -0.009 | 10.807
2 | 0.297 | 0.02262 | -0.01 | 13.127
2.5 | 0.355 | 0.02327 | -0.01 | 15.253
3 | 0.411 | 0.02397 | -0.011 | 17.149
3.5 | 0.467 | 0.02483 | -0.012 | 18.811
4 | 0.523 | 0.02572 | -0.012 | 20.333
4.5 | 0.578 | 0.02664 | -0.013 | 21.71
5 | 0.633 | 0.02739 | -0.014 | 23.092
5.5 | 0.685 | 0.02897 | -0.014 | 23.657
6 | 0.771 | 0.02773 | -0.016 | 27.814
6.5 | 0.824 | 0.02899 | -0.017 | 28.431
7 | 0.875 | 0.03039 | -0.017 | 28.799
7.5 | 0.924 | 0.03183 | -0.018 | 29.022
8 | 0.832 | 0.06061 | -0.009 | 13.733
8.5 | 0.872 | 0.06529 | -0.009 | 13.362
9 | 0.909 | 0.06965 | -0.01 | 13.057
9.5 | 0.943 | 0.07485 | -0.01 | 12.604
10 | 0.974 | 0.08097 | -0.01 | 12.033
10.5 | 1.002 | 0.08688 | -0.01 | 11.529
11 | 1.025 | 0.09376 | -0.01 | 10.936
11.5 | 1.045 | 0.1004 | -0.01 | 10.406
12 | 1.06 | 0.10746 | -0.01 | 9.862
12.5 | 1.07 | 0.11609 | -0.011 | 9.216
13 | 1.075 | 0.12567 | -0.011 | 8.556
13.5 | 1.075 | 0.13705 | -0.011 | 7.845
14 | 1.07 | 0.14762 | -0.011 | 7.247
14.5 | 1.059 | 0.16459 | -0.011 | 6.434
15 | 1.043 | 0.17426 | -0.011 | 5.984
15.5 | 1.021 | 0.18786 | -0.011 | 5.436
16 | 0.989 | 0.20969 | -0.012 | 4.717
16.5 | 0.951 | 0.229 | -0.012 | 4.151
17 | 0.907 | 0.24903 | -0.011 | 3.641
17.5 | 0.858 | 0.27895 | -0.012 | 3.077
18 | 0.805 | 0.31007 | -0.012 | 2.597

## 6. Re 50k Mach 0.25 (2)
BIGFOIL.COM POLAR EXPORT
NACA64-117 a=0.0
NACA64-117 a=0.0 |  |  |  | Cl Max: | 0.2114 | at alpha= | 3 | deg
XFOIL ncrit=9 |  |  |  | L/D Max: | 3.7029 | at alpha= | 3 | deg
Re: | 50000 |  |  | Cd Min: | 0.16185 | at alpha= | -14 | deg
Mach: | 0.25 |  |  | Cl=0 at alpha= | 0.56138 | deg
|  |  |  | @ Cl=0.1, Cd= | 0.054006
|  |  |  | @ Cl=0.4, Cd= | 0.05709
|  |  |  | @ Cl=0.6, Cd= | 0.05709
alpha (deg) | Cl | Cd | Cm | Cl/Cd
-14 | -0.4874 | 0.16185 | 0.0076 | -3.0114
-13.5 | -0.4718 | 0.15498 | 0.005 | -3.0443
-13 | -0.4658 | 0.1487 | 0.002 | -3.1325
-12 | -0.5279 | 0.11459 | -0.0219 | -4.6069
-11.5 | -0.6959 | 0.08161 | -0.0461 | -8.5271
-11 | -0.7319 | 0.07076 | -0.0491 | -10.3434
-10.5 | -0.7778 | 0.06225 | -0.0487 | -12.4948
-10 | -0.8102 | 0.05595 | -0.0446 | -14.4808
-9.5 | -0.8302 | 0.05094 | -0.039 | -16.2976
-9 | -0.8586 | 0.04803 | -0.0294 | -17.8763
-8.5 | -0.8462 | 0.04429 | -0.024 | -19.1059
-8 | -0.8386 | 0.04135 | -0.0177 | -20.2805
-7.5 | -0.8048 | 0.03847 | -0.0142 | -20.9202
-7 | -0.7576 | 0.03593 | -0.0118 | -21.0854
-6.5 | -0.7576 | 0.03346 | -0.0041 | -22.642
-6 | -0.7867 | 0.03029 | 0.0072 | -25.9723
-5.5 | -0.7572 | 0.03958 | 0.0261 | -19.1309
-5 | -0.469 | 0.0577 | 0.0207 | -8.1282
-4.5 | -0.318 | 0.0576 | 0.0066 | -5.5208
-4 | -0.2306 | 0.05603 | -0.0027 | -4.1157
-3.5 | -0.1484 | 0.0543 | -0.0118 | -2.733
-3 | -0.0944 | 0.05311 | -0.0166 | -1.7774
-2.5 | -0.0808 | 0.05273 | -0.0146 | -1.5323
-2 | -0.0393 | 0.05201 | -0.0169 | -0.75562
-1.5 | -0.0231 | 0.05191 | -0.015 | -0.445
-1 | -0.0128 | 0.05175 | -0.012 | -0.24734
-0.5 | -0.0044 | 0.05191 | -0.0086 | -0.084762
0 | -0.0003 | 0.05186 | -0.0047 | -0.0057848
0.5 | -0.0048 | 0.05194 | 0.0007 | -0.092414
1 | 0.0343 | 0.05247 | -0.0015 | 0.65371
1.5 | 0.0634 | 0.05308 | -0.0023 | 1.1944
2 | 0.0954 | 0.05388 | -0.0042 | 1.7706
2.5 | 0.1434 | 0.0552 | -0.0091 | 2.5978
3 | 0.2114 | 0.05709 | -0.0178 | 3.7029

## 7. Re 50k Mach 0.50 (1)
BIGFOIL.COM POLAR EXPORT
NACA64-117 a=0.0
NACA64-117 a=0.0 |  |  |  | Cl Max: | 1.139 | at alpha= | 20 | deg
JavaFoil+Calcfoil stall+Eppler ext transition |  |  |  | L/D Max: | 25.692 | at alpha= | 6.5 | deg
Re: | 50000 |  |  | Cd Min: | 0.02264 | at alpha= | -0.5 | deg
Mach: | 0.5 |  |  | Cl=0 at alpha= | -0.5 | deg
|  |  |  | @ Cl=0.1, Cd= | 0.023245
|  |  |  | @ Cl=0.4, Cd= | 0.026032
|  |  |  | @ Cl=0.6, Cd= | 0.029337
alpha (deg) | Cl | Cd | Cm | Cl/Cd
-20 | -1.088 | 0.46508 | 0.013 | -2.339
-19.5 | -1.061 | 0.47314 | 0.012 | -2.242
-19 | -1.034 | 0.46499 | 0.012 | -2.224
-18.5 | -1.004 | 0.42866 | 0.011 | -2.342
-18 | -0.977 | 0.40669 | 0.011 | -2.403
-17.5 | -0.95 | 0.39881 | 0.01 | -2.383
-17 | -0.923 | 0.39656 | 0.01 | -2.328
-16.5 | -0.893 | 0.3881 | 0.009 | -2.302
-16 | -0.866 | 0.3739 | 0.009 | -2.317
-15.5 | -0.839 | 0.35768 | 0.008 | -2.346
-15 | -0.812 | 0.34797 | 0.008 | -2.333
-14.5 | -0.783 | 0.32764 | 0.007 | -2.389
-14 | -0.755 | 0.3182 | 0.007 | -2.373
-13.5 | -0.728 | 0.30689 | 0.006 | -2.371
-13 | -0.7 | 0.3019 | 0.006 | -2.32
-12.5 | -0.671 | 0.28904 | 0.005 | -2.323
-12 | -0.644 | 0.27633 | 0.005 | -2.329
-11.5 | -0.616 | 0.27336 | 0.004 | -2.254
-11 | -0.589 | 0.24356 | 0.004 | -2.417
-10.5 | -0.561 | 0.23761 | 0.004 | -2.361
-10 | -0.532 | 0.20102 | 0.003 | -2.648
-9.5 | -0.505 | 0.15733 | 0.003 | -3.208
-9 | -0.716 | 0.10036 | 0.002 | -7.138
-8.5 | -0.754 | 0.08458 | 0.002 | -8.912
-8 | -0.749 | 0.07532 | 0.002 | -9.938
-7.5 | -0.725 | 0.06835 | 0.002 | -10.613
-7 | -0.691 | 0.06183 | 0.001 | -11.181
-6.5 | -0.651 | 0.05675 | 0.001 | -11.465
-6 | -0.605 | 0.05234 | 0.001 | -11.56
-5.5 | -0.556 | 0.049 | 0 | -11.357
-5 | -0.596 | 0.02747 | 0 | -21.706
-4.5 | -0.535 | 0.0263 | -0.001 | -20.34
-4 | -0.45 | 0.0275 | -0.002 | -16.364
-3.5 | -0.388 | 0.02651 | -0.002 | -14.643
-3 | -0.326 | 0.02558 | -0.003 | -12.73
-2.5 | -0.262 | 0.02476 | -0.004 | -10.585
-2 | -0.198 | 0.02406 | -0.005 | -8.241
-1.5 | -0.133 | 0.02346 | -0.005 | -5.66
-1 | -0.067 | 0.02303 | -0.006 | -2.895
-0.5 | 0 | 0.02264 | -0.007 | 0.002
0 | 0.067 | 0.02306 | -0.008 | 2.891
0.5 | 0.133 | 0.02343 | -0.008 | 5.669
1 | 0.198 | 0.02393 | -0.009 | 8.291
1.5 | 0.263 | 0.02451 | -0.01 | 10.744
2 | 0.328 | 0.02517 | -0.01 | 13.033
2.5 | 0.392 | 0.02592 | -0.011 | 15.134
3 | 0.454 | 0.02679 | -0.012 | 16.945
3.5 | 0.516 | 0.02776 | -0.013 | 18.6
4 | 0.578 | 0.02886 | -0.013 | 20.017
4.5 | 0.638 | 0.03016 | -0.014 | 21.15
5 | 0.696 | 0.03157 | -0.015 | 22.051
5.5 | 0.786 | 0.03102 | -0.017 | 25.347
6 | 0.842 | 0.03284 | -0.017 | 25.649
6.5 | 0.895 | 0.03482 | -0.018 | 25.692
7 | 0.812 | 0.05847 | -0.009 | 13.892
7.5 | 0.85 | 0.06335 | -0.01 | 13.419
8 | 0.881 | 0.07064 | -0.01 | 12.474
8.5 | 0.9 | 0.07799 | -0.01 | 11.538
9 | 0.891 | 0.09084 | -0.009 | 9.805
9.5 | 0.815 | 0.11018 | -0.009 | 7.401
10 | 0.587 | 0.20322 | -0.01 | 2.889
10.5 | 0.615 | 0.23238 | -0.01 | 2.645
11 | 0.642 | 0.21832 | -0.011 | 2.942
11.5 | 0.671 | 0.43833 | -0.012 | 1.53
12 | 0.698 | 0.26984 | -0.013 | 2.587
12.5 | 0.725 | 0.28119 | -0.013 | 2.58
13 | 0.753 | 0.28745 | -0.014 | 2.62
13.5 | 0.782 | 0.30808 | -0.015 | 2.537
14 | 0.809 | 0.32021 | -0.015 | 2.526
14.5 | 0.836 | 0.32812 | -0.016 | 2.548
15 | 0.865 | 0.34691 | -0.017 | 2.494
15.5 | 0.892 | 0.38314 | -0.017 | 2.329
16 | 0.919 | 0.37552 | -0.018 | 2.448
16.5 | 0.949 | 0.40487 | -0.019 | 2.344
17 | 0.976 | 0.39876 | -0.02 | 2.447
17.5 | 1.003 | 0.40876 | -0.02 | 2.453
18 | 1.03 | 0.41448 | -0.021 | 2.484
18.5 | 1.06 | 0.43463 | -0.022 | 2.438
19 | 1.086 | 0.44266 | -0.022 | 2.454
19.5 | 1.113 | 0.45632 | -0.023 | 2.438
20 | 1.139 | 0.4699 | -0.023 | 2.425

## 8. Re 50k Mach 0.50 (2)
BIGFOIL.COM POLAR EXPORT
NACA64-117 a=0.0
NACA64-117 a=0.0 |  |  |  | Cl Max: | 0.827 | at alpha= | 20 | deg
XFOIL ncrit=9 |  |  |  | L/D Max: | 7.8526 | at alpha= | 10 | deg
Re: | 50000 |  |  | Cd Min: | 0.27129 | at alpha= | 20 | deg
Mach: | 0.5 |  |  | Cl=0 at alpha= | 0.68421 | deg
|  |  |  | @ Cl=0.1, Cd= | 0.061692
|  |  |  | @ Cl=0.4, Cd= | 0.075352
|  |  |  | @ Cl=0.6, Cd= | 0.19037
alpha (deg) | Cl | Cd | Cm | Cl/Cd
-12 | -0.4583 | 0.13294 | -0.0209 | -3.4474
-11.5 | -0.4655 | 0.12057 | -0.0289 | -3.8608
-11 | -0.4544 | 0.11046 | -0.0335 | -4.1137
-10.5 | -0.4635 | 0.09889 | -0.04 | -4.687
-10 | -0.4901 | 0.08527 | -0.0484 | -5.7476
-9.5 | -0.5387 | 0.07124 | -0.057 | -7.5618
-9 | -0.5931 | 0.06049 | -0.0614 | -9.8049
-8.5 | -0.6516 | 0.05526 | -0.0569 | -11.7915
-8 | -0.7139 | 0.05279 | -0.0471 | -13.5234
-7.5 | -0.7689 | 0.0504 | -0.0367 | -15.256
-7 | -0.7715 | 0.04727 | -0.0296 | -16.3211
-6.5 | -0.7662 | 0.04433 | -0.0228 | -17.284
-6 | -0.7552 | 0.04169 | -0.0158 | -18.1147
-5.5 | -0.7334 | 0.03825 | -0.0119 | -19.1739
-5 | -0.3687 | 0.06421 | -0.0069 | -5.7421
-4.5 | -0.2568 | 0.06365 | -0.0139 | -4.0346
-4 | -0.1667 | 0.06194 | -0.0213 | -2.6913
-3.5 | -0.1118 | 0.06057 | -0.0245 | -1.8458
-3 | -0.0814 | 0.05973 | -0.0239 | -1.3628
-2.5 | -0.0562 | 0.05914 | -0.0227 | -0.95029
-2 | -0.0407 | 0.05892 | -0.02 | -0.69077
-1.5 | -0.0308 | 0.05865 | -0.0161 | -0.52515
-1 | -0.0215 | 0.05862 | -0.0122 | -0.36677
-0.5 | -0.0169 | 0.05858 | -0.0076 | -0.28849
0 | -0.0289 | 0.05854 | -0.0002 | -0.49368
0.5 | -0.0014 | 0.05875 | 0.0004 | -0.02383
1 | 0.0024 | 0.0589 | 0.005 | 0.040747
1.5 | 0.0041 | 0.05907 | 0.0098 | 0.069409
2 | 0.0404 | 0.05985 | 0.0083 | 0.67502
2.5 | 0.0791 | 0.06102 | 0.0062 | 1.2963
3 | 0.1332 | 0.06276 | 0.0014 | 2.1224
3.5 | 0.1888 | 0.06473 | -0.0041 | 2.9167
4 | 0.2693 | 0.06731 | -0.0129 | 4.0009
4.5 | 0.3067 | 0.06911 | -0.0135 | 4.4379
5 | 0.3036 | 0.06997 | -0.0079 | 4.339
5.5 | 0.3044 | 0.07067 | -0.002 | 4.3073
6 | 0.3016 | 0.07106 | 0.0048 | 4.2443
6.5 | 0.3035 | 0.07149 | 0.0113 | 4.2453
7 | 0.3434 | 0.07317 | 0.0132 | 4.6932
7.5 | 0.3905 | 0.07511 | 0.0144 | 5.199
8 | 0.4446 | 0.07649 | 0.0161 | 5.8125
8.5 | 0.4927 | 0.07737 | 0.019 | 6.3681
9 | 0.5696 | 0.07365 | 0.026 | 7.7339
10 | 0.6235 | 0.0794 | 0.032 | 7.8526
10.5 | 0.5976 | 0.09192 | 0.0267 | 6.5013
11 | 0.5885 | 0.10303 | 0.0222 | 5.7119
11.5 | 0.5647 | 0.1167 | 0.0147 | 4.8389
12 | 0.5785 | 0.12573 | 0.0117 | 4.6011
12.5 | 0.5725 | 0.13753 | 0.0051 | 4.1627
13 | 0.579 | 0.14819 | -0.0003 | 3.9071
14 | 0.5709 | 0.17739 | -0.0202 | 3.2183
14.5 | 0.5826 | 0.18367 | -0.0244 | 3.172
15 | 0.6064 | 0.19284 | -0.0283 | 3.1446
15.5 | 0.6395 | 0.20343 | -0.0314 | 3.1436
16 | 0.6462 | 0.20731 | -0.0365 | 3.1171
16.5 | 0.6669 | 0.21523 | -0.0409 | 3.0985
17 | 0.6986 | 0.22593 | -0.0441 | 3.0921
17.5 | 0.7154 | 0.23153 | -0.049 | 3.0899
18 | 0.7333 | 0.23857 | -0.0541 | 3.0737
18.5 | 0.7679 | 0.25124 | -0.0572 | 3.0564
19 | 0.7801 | 0.25454 | -0.0633 | 3.0647
19.5 | 0.8058 | 0.26465 | -0.0676 | 3.0448
20 | 0.827 | 0.27129 | -0.0727 | 3.0484

## 9. Re 100k Mach 0.00 (1)
BIGFOIL.COM POLAR EXPORT
NACA64-117 a=0.0
NACA64-117 a=0.0 |  |  |  | Cl Max: | 1.165 | at alpha= | 15.5 | deg
JavaFoil+Calcfoil stall+Eppler ext transition |  |  |  | L/D Max: | 36.105 | at alpha= | 8 | deg
Re: | 100000 |  |  | Cd Min: | 0.01452 | at alpha= | -0.5 | deg
Mach: | 0 |  |  | Cl=0 at alpha= | -0.5 | deg
|  |  |  | @ Cl=0.1, Cd= | 0.014607
|  |  |  | @ Cl=0.4, Cd= | 0.016165
|  |  |  | @ Cl=0.6, Cd= | 0.018325
alpha (deg) | Cl | Cd | Cm | Cl/Cd
-20 | -1.019 | 0.237 | 0.008 | -4.299
-19.5 | -1.033 | 0.22864 | 0.007 | -4.52
-19 | -1.047 | 0.21511 | 0.007 | -4.866
-18.5 | -1.058 | 0.20585 | 0.007 | -5.142
-18 | -1.068 | 0.19207 | 0.007 | -5.562
-17.5 | -1.076 | 0.18149 | 0.007 | -5.928
-17 | -1.082 | 0.17201 | 0.006 | -6.288
-16.5 | -1.085 | 0.16116 | 0.006 | -6.73
-16 | -1.085 | 0.15028 | 0.006 | -7.223
-15.5 | -1.083 | 0.14393 | 0.006 | -7.525
-15 | -1.078 | 0.13509 | 0.005 | -7.983
-14.5 | -1.071 | 0.12601 | 0.005 | -8.495
-14 | -1.06 | 0.11896 | 0.005 | -8.911
-13.5 | -1.046 | 0.11323 | 0.005 | -9.238
-13 | -1.029 | 0.10561 | 0.005 | -9.747
-12.5 | -1.01 | 0.09911 | 0.004 | -10.193
-12 | -0.987 | 0.09203 | 0.004 | -10.727
-11.5 | -0.961 | 0.08729 | 0.004 | -11.007
-11 | -0.931 | 0.08154 | 0.004 | -11.418
-10.5 | -0.899 | 0.07664 | 0.003 | -11.735
-10 | -0.865 | 0.07131 | 0.003 | -12.133
-9.5 | -0.829 | 0.06795 | 0.003 | -12.205
-9 | -0.791 | 0.06342 | 0.002 | -12.48
-8.5 | -0.752 | 0.05935 | 0.002 | -12.672
-8 | -0.711 | 0.05585 | 0.002 | -12.738
-7.5 | -0.669 | 0.05247 | 0.002 | -12.758
-7 | -0.746 | 0.02231 | 0.002 | -33.414
-6.5 | -0.694 | 0.02147 | 0.002 | -32.341
-6 | -0.641 | 0.02064 | 0.001 | -31.083
-5.5 | -0.587 | 0.01984 | 0 | -29.615
-5 | -0.532 | 0.01911 | 0 | -27.85
-4.5 | -0.464 | 0.017 | -0.001 | -27.317
-4 | -0.409 | 0.0164 | -0.002 | -24.953
-3.5 | -0.353 | 0.01594 | -0.002 | -22.151
-3 | -0.296 | 0.01553 | -0.003 | -19.06
-2.5 | -0.238 | 0.01526 | -0.004 | -15.607
-2 | -0.18 | 0.01499 | -0.004 | -12.002
-1.5 | -0.12 | 0.01478 | -0.005 | -8.155
-1 | -0.06 | 0.01462 | -0.006 | -4.137
-0.5 | 0 | 0.01452 | -0.007 | 0.003
0 | 0.06 | 0.01474 | -0.007 | 4.091
0.5 | 0.12 | 0.01454 | -0.008 | 8.262
1 | 0.179 | 0.01502 | -0.009 | 11.943
1.5 | 0.238 | 0.01521 | -0.009 | 15.671
2 | 0.297 | 0.01548 | -0.01 | 19.161
2.5 | 0.354 | 0.01581 | -0.011 | 22.421
3 | 0.411 | 0.01625 | -0.011 | 25.267
3.5 | 0.467 | 0.01674 | -0.012 | 27.895
4 | 0.522 | 0.0174 | -0.013 | 29.992
4.5 | 0.577 | 0.01801 | -0.013 | 32.042
5 | 0.631 | 0.01875 | -0.014 | 33.625
5.5 | 0.683 | 0.01964 | -0.014 | 34.772
6 | 0.734 | 0.02064 | -0.015 | 35.569
6.5 | 0.808 | 0.02301 | -0.016 | 35.104
7 | 0.859 | 0.02409 | -0.017 | 35.66
7.5 | 0.909 | 0.02528 | -0.018 | 35.96
8 | 0.957 | 0.02651 | -0.018 | 36.105
8.5 | 1.003 | 0.028 | -0.019 | 35.805
9 | 1.045 | 0.02941 | -0.019 | 35.535
9.5 | 0.929 | 0.06577 | -0.01 | 14.119
10 | 0.963 | 0.07013 | -0.01 | 13.73
10.5 | 0.995 | 0.07522 | -0.01 | 13.23
11 | 1.024 | 0.08011 | -0.01 | 12.788
11.5 | 1.052 | 0.08542 | -0.01 | 12.311
12 | 1.076 | 0.09075 | -0.01 | 11.853
12.5 | 1.098 | 0.09642 | -0.011 | 11.383
13 | 1.116 | 0.10379 | -0.011 | 10.753
13.5 | 1.132 | 0.10988 | -0.011 | 10.302
14 | 1.144 | 0.11791 | -0.011 | 9.706
14.5 | 1.154 | 0.12581 | -0.012 | 9.176
15 | 1.161 | 0.13144 | -0.012 | 8.834
15.5 | 1.165 | 0.13984 | -0.012 | 8.332
16 | 1.163 | 0.14735 | -0.012 | 7.893
16.5 | 1.157 | 0.16069 | -0.012 | 7.201
17 | 1.149 | 0.16844 | -0.012 | 6.819
17.5 | 1.137 | 0.18095 | -0.012 | 6.285
18 | 1.124 | 0.19093 | -0.013 | 5.886
18.5 | 1.108 | 0.20508 | -0.013 | 5.403
19 | 1.09 | 0.21806 | -0.013 | 4.999
19.5 | 1.071 | 0.22621 | -0.013 | 4.734
20 | 1.05 | 0.23214 | -0.013 | 4.523

## 10. Re 100k Mach 0.00 (2)
BIGFOIL.COM POLAR EXPORT
NACA64-117 a=0.0
NACA64-117 a=0.0 |  |  |  | Cl Max: | 1.0873 | at alpha= | 12.5 | deg
XFOIL ncrit=9 |  |  |  | L/D Max: | 45.0543 | at alpha= | 7.5 | deg
Re: | 100000 |  |  | Cd Min: | 0.20035 | at alpha= | 17.5 | deg
Mach: | 0 |  |  | Cl=0 at alpha= | -0.54019 | deg
|  |  |  | @ Cl=0.1, Cd= | 0.03282
|  |  |  | @ Cl=0.4, Cd= | 0.036609
|  |  |  | @ Cl=0.6, Cd= | 0.033993
alpha (deg) | Cl | Cd | Cm | Cl/Cd
-16.5 | -0.6243 | 0.18535 | 0.0129 | -3.3682
-16 | -0.5789 | 0.17701 | 0.014 | -3.2704
-15 | -0.5542 | 0.16303 | 0.007 | -3.3994
-14.5 | -0.5699 | 0.15491 | 0.0001 | -3.6789
-14 | -0.5351 | 0.14831 | 0.0001 | -3.608
-13.5 | -0.5424 | 0.13949 | -0.0051 | -3.8885
-13 | -0.7655 | 0.08127 | -0.0421 | -9.4192
-12.5 | -0.8372 | 0.06846 | -0.0461 | -12.229
-12 | -0.936 | 0.0593 | -0.0418 | -15.7841
-11.5 | -0.9592 | 0.05487 | -0.0361 | -17.4813
-11 | -0.9481 | 0.04878 | -0.0334 | -19.4362
-10.5 | -0.9157 | 0.04252 | -0.033 | -21.5357
-10 | -0.8848 | 0.03887 | -0.0312 | -22.7631
-9.5 | -0.8858 | 0.03677 | -0.0237 | -24.0903
-9 | -0.8872 | 0.03511 | -0.0161 | -25.2692
-8.5 | -0.7999 | 0.03141 | -0.0229 | -25.4664
-8 | -0.7052 | 0.02835 | -0.0306 | -24.8748
-7.5 | -0.6279 | 0.02537 | -0.0365 | -24.7497
-7 | -0.62 | 0.02092 | -0.0341 | -29.6367
-6.5 | -0.5982 | 0.02131 | -0.0278 | -28.0713
-6 | -0.5355 | 0.02364 | -0.026 | -22.6523
-5.5 | -0.4492 | 0.02774 | -0.0246 | -16.1932
-5 | -0.3576 | 0.03142 | -0.024 | -11.3813
-4.5 | -0.2854 | 0.0334 | -0.0224 | -8.5449
-4 | -0.2434 | 0.03327 | -0.02 | -7.3159
-3 | -0.1462 | 0.03287 | -0.0182 | -4.4478
-2.5 | -0.1303 | 0.03194 | -0.0145 | -4.0795
-2 | -0.1175 | 0.031 | -0.0107 | -3.7903
-1.5 | -0.061 | 0.03093 | -0.0107 | -1.9722
-1 | -0.0492 | 0.03054 | -0.0071 | -1.611
-0.5 | 0.0043 | 0.03032 | -0.0069 | 0.14182
0 | 0.0181 | 0.03071 | -0.0035 | 0.58938
0.5 | 0.0356 | 0.03117 | -0.0004 | 1.1421
1 | 0.0793 | 0.03158 | 0.0006 | 2.5111
1.5 | 0.0851 | 0.03283 | 0.0052 | 2.5921
2 | 0.1448 | 0.03279 | 0.0047 | 4.416
2.5 | 0.1416 | 0.03439 | 0.0103 | 4.1175
3.5 | 0.2293 | 0.03558 | 0.0128 | 6.4446
4 | 0.2399 | 0.03696 | 0.0172 | 6.4908
4.5 | 0.2875 | 0.03808 | 0.0166 | 7.5499
6 | 0.6262 | 0.03365 | -0.0039 | 18.6092
6.5 | 0.7658 | 0.02783 | -0.01 | 27.5171
7 | 0.877 | 0.02325 | -0.015 | 37.7204
7.5 | 0.9547 | 0.02119 | -0.0186 | 45.0543
8 | 0.9312 | 0.0212 | -0.0067 | 43.9245
8.5 | 0.8789 | 0.02221 | 0.0088 | 39.5723
9 | 0.8405 | 0.02603 | 0.018 | 32.2897
9.5 | 0.8292 | 0.03031 | 0.0227 | 27.3573
10 | 0.8505 | 0.03325 | 0.0255 | 25.5789
10.5 | 0.8933 | 0.03559 | 0.027 | 25.0997
11 | 0.9465 | 0.03818 | 0.0275 | 24.7905
11.5 | 1.0095 | 0.04173 | 0.027 | 24.1912
12 | 1.0518 | 0.04546 | 0.0274 | 23.1368
12.5 | 1.0873 | 0.05118 | 0.0279 | 21.2446
13 | 1.0768 | 0.05642 | 0.0312 | 19.0854
13.5 | 1.0546 | 0.06288 | 0.0333 | 16.7716
14 | 1.0189 | 0.07115 | 0.0337 | 14.3204
14.5 | 0.969 | 0.08189 | 0.0315 | 11.8329
15 | 0.9132 | 0.09539 | 0.0261 | 9.5733
15.5 | 0.8705 | 0.11066 | 0.0192 | 7.8664
16 | 0.6843 | 0.17844 | -0.0195 | 3.8349
16.5 | 0.6603 | 0.18613 | -0.0283 | 3.5475
17 | 0.7068 | 0.19423 | -0.0269 | 3.639
17.5 | 0.6856 | 0.20035 | -0.0361 | 3.422

## 11. Re 100k Mach 0.10 (1)
BIGFOIL.COM POLAR EXPORT
NACA64-117 a=0.0
NACA64-117 a=0.0 |  |  |  | Cl Max: | 1.15 | at alpha= | 15.5 | deg
JavaFoil+Calcfoil stall+Eppler ext transition |  |  |  | L/D Max: | 35.918 | at alpha= | 8 | deg
Re: | 100000 |  |  | Cd Min: | 0.01457 | at alpha= | -0.5 | deg
Mach: | 0.1 |  |  | Cl=0 at alpha= | -0.5 | deg
|  |  |  | @ Cl=0.1, Cd= | 0.014673
|  |  |  | @ Cl=0.4, Cd= | 0.01622
|  |  |  | @ Cl=0.6, Cd= | 0.018439
alpha (deg) | Cl | Cd | Cm | Cl/Cd
-20 | -0.974 | 0.25379 | 0.008 | -3.839
-19.5 | -0.993 | 0.23912 | 0.007 | -4.151
-19 | -1.009 | 0.22528 | 0.007 | -4.48
-18.5 | -1.025 | 0.21065 | 0.007 | -4.864
-18 | -1.038 | 0.19701 | 0.007 | -5.269
-17.5 | -1.049 | 0.18755 | 0.007 | -5.593
-17 | -1.058 | 0.17803 | 0.006 | -5.943
-16.5 | -1.064 | 0.16468 | 0.006 | -6.463
-16 | -1.068 | 0.15649 | 0.006 | -6.824
-15.5 | -1.069 | 0.14781 | 0.006 | -7.231
-15 | -1.066 | 0.13837 | 0.005 | -7.707
-14.5 | -1.061 | 0.1289 | 0.005 | -8.232
-14 | -1.052 | 0.11956 | 0.005 | -8.803
-13.5 | -1.04 | 0.11366 | 0.005 | -9.154
-13 | -1.026 | 0.10828 | 0.005 | -9.472
-12.5 | -1.008 | 0.09941 | 0.004 | -10.137
-12 | -0.986 | 0.09371 | 0.004 | -10.525
-11.5 | -0.961 | 0.08751 | 0.004 | -10.977
-11 | -0.932 | 0.08166 | 0.004 | -11.408
-10.5 | -0.901 | 0.07688 | 0.003 | -11.714
-10 | -0.867 | 0.07215 | 0.003 | -12.016
-9.5 | -0.831 | 0.06796 | 0.003 | -12.235
-9 | -0.794 | 0.06349 | 0.002 | -12.502
-8.5 | -0.755 | 0.0598 | 0.002 | -12.621
-8 | -0.714 | 0.05584 | 0.002 | -12.785
-7.5 | -0.673 | 0.05237 | 0.002 | -12.849
-7 | -0.748 | 0.02245 | 0.002 | -33.328
-6.5 | -0.697 | 0.0216 | 0.002 | -32.265
-6 | -0.644 | 0.02076 | 0.001 | -31.022
-5.5 | -0.59 | 0.01994 | 0 | -29.58
-5 | -0.534 | 0.0192 | 0 | -27.828
-4.5 | -0.466 | 0.01712 | -0.001 | -27.236
-4 | -0.411 | 0.01651 | -0.002 | -24.891
-3.5 | -0.355 | 0.01603 | -0.002 | -22.119
-3 | -0.297 | 0.01559 | -0.003 | -19.076
-2.5 | -0.239 | 0.01534 | -0.004 | -15.596
-2 | -0.181 | 0.01504 | -0.004 | -12.014
-1.5 | -0.121 | 0.01482 | -0.005 | -8.166
-1 | -0.061 | 0.01467 | -0.006 | -4.14
-0.5 | 0 | 0.01457 | -0.007 | 0.003
0 | 0.061 | 0.01479 | -0.007 | 4.093
0.5 | 0.121 | 0.01461 | -0.008 | 8.259
1 | 0.18 | 0.01508 | -0.009 | 11.95
1.5 | 0.239 | 0.01534 | -0.009 | 15.601
2 | 0.298 | 0.01558 | -0.01 | 19.119
2.5 | 0.356 | 0.01589 | -0.011 | 22.417
3 | 0.412 | 0.01631 | -0.011 | 25.29
3.5 | 0.469 | 0.01684 | -0.012 | 27.83
4 | 0.524 | 0.01748 | -0.013 | 30.01
4.5 | 0.579 | 0.01814 | -0.013 | 31.928
5 | 0.633 | 0.01891 | -0.014 | 33.47
5.5 | 0.686 | 0.01982 | -0.015 | 34.585
6 | 0.737 | 0.02075 | -0.015 | 35.524
6.5 | 0.811 | 0.02319 | -0.016 | 34.986
7 | 0.862 | 0.02428 | -0.017 | 35.521
7.5 | 0.912 | 0.02549 | -0.018 | 35.794
8 | 0.96 | 0.02674 | -0.018 | 35.918
8.5 | 1.006 | 0.02826 | -0.019 | 35.593
9 | 0.897 | 0.06154 | -0.011 | 14.579
9.5 | 0.931 | 0.06607 | -0.01 | 14.095
10 | 0.965 | 0.07051 | -0.01 | 13.688
10.5 | 0.997 | 0.07569 | -0.01 | 13.169
11 | 1.025 | 0.08067 | -0.01 | 12.712
11.5 | 1.052 | 0.08611 | -0.01 | 12.214
12 | 1.075 | 0.09149 | -0.011 | 11.753
12.5 | 1.095 | 0.09696 | -0.011 | 11.296
13 | 1.112 | 0.10427 | -0.011 | 10.667
13.5 | 1.126 | 0.11066 | -0.011 | 10.179
14 | 1.137 | 0.118 | -0.011 | 9.638
14.5 | 1.145 | 0.12921 | -0.012 | 8.861
15 | 1.149 | 0.13682 | -0.012 | 8.4
15.5 | 1.15 | 0.14209 | -0.012 | 8.096
16 | 1.145 | 0.15209 | -0.012 | 7.528
16.5 | 1.136 | 0.16592 | -0.012 | 6.848
17 | 1.124 | 0.17275 | -0.012 | 6.506
17.5 | 1.109 | 0.1879 | -0.013 | 5.903
18 | 1.092 | 0.19791 | -0.013 | 5.516
18.5 | 1.072 | 0.21303 | -0.013 | 5.032
19 | 1.05 | 0.21573 | -0.013 | 4.869
19.5 | 1.027 | 0.23033 | -0.013 | 4.458
20 | 1.002 | 0.24098 | -0.013 | 4.157

## 12. Re 100k Mach 0.10 (2)
BIGFOIL.COM POLAR EXPORT
NACA64-117 a=0.0
NACA64-117 a=0.0 |  |  |  | Cl Max: | 1.0786 | at alpha= | 12.5 | deg
XFOIL ncrit=9 |  |  |  | L/D Max: | 44.6582 | at alpha= | 7.5 | deg
Re: | 100000 |  |  | Cd Min: | 0.20112 | at alpha= | 17.5 | deg
Mach: | 0.1 |  |  | Cl=0 at alpha= | -0.41475 | deg
|  |  |  | @ Cl=0.1, Cd= | 0.033002
|  |  |  | @ Cl=0.4, Cd= | 0.036663
|  |  |  | @ Cl=0.6, Cd= | 0.034052
alpha (deg) | Cl | Cd | Cm | Cl/Cd
-16.5 | -0.6219 | 0.18599 | 0.0135 | -3.3437
-16 | -0.5781 | 0.17767 | 0.0143 | -3.2538
-15 | -0.5529 | 0.1637 | 0.0072 | -3.3775
-14.5 | -0.5671 | 0.15569 | 0.0005 | -3.6425
-14 | -0.5333 | 0.14898 | 0.0002 | -3.5797
-13.5 | -0.5396 | 0.14026 | -0.0049 | -3.8471
-13 | -0.7405 | 0.08425 | -0.0408 | -8.7893
-12.5 | -0.8155 | 0.07024 | -0.0464 | -11.6102
-12 | -0.9084 | 0.06009 | -0.0447 | -15.1173
-11.5 | -0.9488 | 0.05546 | -0.0382 | -17.1078
-11 | -0.9425 | 0.04956 | -0.0352 | -19.0174
-10.5 | -0.9127 | 0.04333 | -0.0345 | -21.0639
-10 | -0.8831 | 0.03954 | -0.0326 | -22.3343
-9.5 | -0.8864 | 0.03739 | -0.0249 | -23.7069
-9 | -0.8897 | 0.03567 | -0.0171 | -24.9425
-8.5 | -0.7997 | 0.03176 | -0.0243 | -25.1795
-8 | -0.7032 | 0.02861 | -0.032 | -24.5788
-7.5 | -0.6223 | 0.02561 | -0.0382 | -24.2991
-7 | -0.6118 | 0.02133 | -0.0362 | -28.6826
-6.5 | -0.596 | 0.0214 | -0.0291 | -27.8505
-6 | -0.5396 | 0.02347 | -0.0265 | -22.9911
-5.5 | -0.4564 | 0.02742 | -0.0248 | -16.6448
-5 | -0.3411 | 0.03235 | -0.0255 | -10.544
-4.5 | -0.2924 | 0.03337 | -0.0223 | -8.7624
-4 | -0.2483 | 0.03337 | -0.02 | -7.4408
-3.5 | -0.1736 | 0.03379 | -0.0211 | -5.1376
-3 | -0.1451 | 0.03304 | -0.0185 | -4.3916
-2.5 | -0.1319 | 0.03207 | -0.0145 | -4.1129
-2 | -0.0965 | 0.03172 | -0.0127 | -3.0422
-1 | -0.0506 | 0.0307 | -0.0071 | -1.6482
-0.5 | -0.0037 | 0.03081 | -0.0063 | -0.12009
0 | 0.018 | 0.03086 | -0.0035 | 0.58328
0.5 | 0.0305 | 0.03143 | 0.0001 | 0.97041
1 | 0.0811 | 0.03175 | 0.0006 | 2.5543
1.5 | 0.0827 | 0.03304 | 0.0055 | 2.503
2 | 0.147 | 0.0329 | 0.0046 | 4.4681
2.5 | 0.143 | 0.03452 | 0.0103 | 4.1425
3 | 0.1479 | 0.03585 | 0.0157 | 4.1255
3.5 | 0.2342 | 0.03565 | 0.0125 | 6.5694
4 | 0.2452 | 0.03704 | 0.0169 | 6.6199
4.5 | 0.2876 | 0.03813 | 0.0172 | 7.5426
6 | 0.6254 | 0.03372 | -0.0029 | 18.5469
6.5 | 0.7681 | 0.02766 | -0.0088 | 27.7693
7 | 0.8776 | 0.02333 | -0.0139 | 37.6168
7.5 | 0.9539 | 0.02136 | -0.0173 | 44.6582
8 | 0.9239 | 0.02146 | -0.0044 | 43.0522
8.5 | 0.869 | 0.02263 | 0.0112 | 38.4004
9 | 0.8329 | 0.02676 | 0.0193 | 31.1248
9.5 | 0.8255 | 0.03093 | 0.0237 | 26.6893
10 | 0.8495 | 0.03378 | 0.0264 | 25.148
10.5 | 0.8955 | 0.03609 | 0.0278 | 24.813
11 | 0.9493 | 0.03879 | 0.0284 | 24.4728
11.5 | 1.0085 | 0.04253 | 0.0282 | 23.7127
12 | 1.0488 | 0.04645 | 0.0288 | 22.5791
12.5 | 1.0786 | 0.05234 | 0.0296 | 20.6076
13 | 1.064 | 0.05789 | 0.0326 | 18.3797
13.5 | 1.0372 | 0.06478 | 0.0343 | 16.0111
14 | 0.9976 | 0.07357 | 0.034 | 13.5599
14.5 | 0.946 | 0.08495 | 0.0307 | 11.136
15 | 0.8923 | 0.09898 | 0.0246 | 9.015
16 | 0.6837 | 0.17938 | -0.0198 | 3.8115
16.5 | 0.6602 | 0.18688 | -0.0287 | 3.5327
17 | 0.7059 | 0.1951 | -0.0275 | 3.6181
17.5 | 0.6861 | 0.20112 | -0.0365 | 3.4114

## 13. Re 100k Mach 0.25 (1)
BIGFOIL.COM POLAR EXPORT
NACA64-117 a=0.0
NACA64-117 a=0.0 |  |  |  | Cl Max: | 1.075 | at alpha= | 13 | deg
JavaFoil+Calcfoil stall+Eppler ext transition |  |  |  | L/D Max: | 34.805 | at alpha= | 7.5 | deg
Re: | 100000 |  |  | Cd Min: | 0.01485 | at alpha= | -0.5 | deg
Mach: | 0.25 |  |  | Cl=0 at alpha= | -0.5 | deg
|  |  |  | @ Cl=0.1, Cd= | 0.015204
|  |  |  | @ Cl=0.4, Cd= | 0.016643
|  |  |  | @ Cl=0.6, Cd= | 0.018882
alpha (deg) | Cl | Cd | Cm | Cl/Cd
-18.5 | -0.721 | 0.28012 | 0.007 | -2.573
-18 | -0.767 | 0.25302 | 0.007 | -3.033
-17.5 | -0.811 | 0.23835 | 0.007 | -3.401
-17 | -0.85 | 0.21283 | 0.006 | -3.992
-16.5 | -0.884 | 0.19543 | 0.006 | -4.526
-16 | -0.915 | 0.18112 | 0.006 | -5.051
-15.5 | -0.94 | 0.16603 | 0.006 | -5.662
-15 | -0.96 | 0.15441 | 0.005 | -6.219
-14.5 | -0.975 | 0.1459 | 0.005 | -6.685
-14 | -0.985 | 0.13483 | 0.005 | -7.305
-13.5 | -0.989 | 0.12172 | 0.005 | -8.127
-13 | -0.988 | 0.11392 | 0.005 | -8.673
-12.5 | -0.982 | 0.10594 | 0.004 | -9.269
-12 | -0.97 | 0.09932 | 0.004 | -9.771
-11.5 | -0.953 | 0.09191 | 0.004 | -10.363
-11 | -0.93 | 0.08654 | 0.004 | -10.742
-10.5 | -0.903 | 0.07983 | 0.003 | -11.311
-10 | -0.874 | 0.07578 | 0.003 | -11.529
-9.5 | -0.841 | 0.06977 | 0.003 | -12.053
-9 | -0.806 | 0.06557 | 0.003 | -12.284
-8.5 | -0.768 | 0.06118 | 0.002 | -12.55
-8 | -0.728 | 0.05724 | 0.002 | -12.714
-7.5 | -0.686 | 0.05357 | 0.002 | -12.806
-7 | -0.644 | 0.05 | 0.001 | -12.877
-6.5 | -0.712 | 0.02245 | 0.002 | -31.697
-6 | -0.658 | 0.02156 | 0.001 | -30.523
-5.5 | -0.603 | 0.02064 | 0 | -29.223
-5 | -0.547 | 0.01982 | 0 | -27.583
-4.5 | -0.477 | 0.01773 | -0.001 | -26.881
-4 | -0.42 | 0.01707 | -0.002 | -24.614
-3.5 | -0.363 | 0.01657 | -0.002 | -21.88
-3 | -0.304 | 0.01607 | -0.003 | -18.927
-2.5 | -0.245 | 0.01574 | -0.004 | -15.546
-2 | -0.185 | 0.01541 | -0.005 | -12.002
-1.5 | -0.124 | 0.01515 | -0.005 | -8.173
-1 | -0.062 | 0.01497 | -0.006 | -4.156
-0.5 | 0 | 0.01485 | -0.007 | 0.003
0 | 0.062 | 0.0151 | -0.007 | 4.106
0.5 | 0.124 | 0.01527 | -0.008 | 8.09
1 | 0.185 | 0.01518 | -0.009 | 12.154
1.5 | 0.245 | 0.01572 | -0.01 | 15.589
2 | 0.305 | 0.01601 | -0.01 | 19.055
2.5 | 0.365 | 0.01636 | -0.011 | 22.29
3 | 0.422 | 0.01682 | -0.012 | 25.096
3.5 | 0.48 | 0.01742 | -0.012 | 27.523
4 | 0.536 | 0.0181 | -0.013 | 29.628
4.5 | 0.593 | 0.01877 | -0.014 | 31.59
5 | 0.648 | 0.01965 | -0.014 | 32.957
5.5 | 0.701 | 0.02057 | -0.015 | 34.074
6 | 0.776 | 0.02302 | -0.016 | 33.695
6.5 | 0.829 | 0.02414 | -0.017 | 34.341
7 | 0.881 | 0.02539 | -0.017 | 34.687
7.5 | 0.93 | 0.02673 | -0.018 | 34.805
8 | 0.978 | 0.02813 | -0.019 | 34.764
8.5 | 0.875 | 0.05922 | -0.01 | 14.778
9 | 0.91 | 0.06332 | -0.01 | 14.377
9.5 | 0.944 | 0.0679 | -0.01 | 13.906
10 | 0.975 | 0.07301 | -0.01 | 13.354
10.5 | 1.002 | 0.07816 | -0.01 | 12.82
11 | 1.026 | 0.08467 | -0.01 | 12.116
11.5 | 1.045 | 0.09092 | -0.011 | 11.497
12 | 1.06 | 0.09685 | -0.011 | 10.946
12.5 | 1.07 | 0.10336 | -0.011 | 10.355
13 | 1.075 | 0.11117 | -0.011 | 9.673
13.5 | 1.075 | 0.11998 | -0.011 | 8.964
14 | 1.07 | 0.12859 | -0.011 | 8.322
14.5 | 1.059 | 0.14267 | -0.011 | 7.424
15 | 1.043 | 0.15025 | -0.012 | 6.942
15.5 | 1.022 | 0.16372 | -0.012 | 6.239
16 | 0.989 | 0.17885 | -0.012 | 5.532
16.5 | 0.951 | 0.19314 | -0.012 | 4.923
17 | 0.907 | 0.20783 | -0.012 | 4.364
17.5 | 0.858 | 0.22528 | -0.012 | 3.81
18 | 0.805 | 0.24914 | -0.012 | 3.233

## 14. Re 100k Mach 0.25 (2)
BIGFOIL.COM POLAR EXPORT
NACA64-117 a=0.0
NACA64-117 a=0.0 |  |  |  | Cl Max: | 1.0149 | at alpha= | 12.5 | deg
XFOIL ncrit=9 |  |  |  | L/D Max: | 41.6578 | at alpha= | 7.5 | deg
Re: | 100000 |  |  | Cd Min: | 0.20537 | at alpha= | 17.5 | deg
Mach: | 0.25 |  |  | Cl=0 at alpha= | -0.35752 | deg
|  |  |  | @ Cl=0.1, Cd= | 0.035239
|  |  |  | @ Cl=0.4, Cd= | 0.04083
|  |  |  | @ Cl=0.6, Cd= | 0.036238
alpha (deg) | Cl | Cd | Cm | Cl/Cd
-14 | -0.5248 | 0.15241 | 0.0007 | -3.4433
-13.5 | -0.5255 | 0.14415 | -0.004 | -3.6455
-13 | -0.6502 | 0.09946 | -0.0337 | -6.5373
-12.5 | -0.6954 | 0.08368 | -0.0422 | -8.3102
-12 | -0.7715 | 0.06888 | -0.0494 | -11.2006
-11.5 | -0.8342 | 0.05906 | -0.0505 | -14.1246
-11 | -0.8579 | 0.05275 | -0.0484 | -16.2635
-10.5 | -0.8649 | 0.04761 | -0.0451 | -18.1664
-10 | -0.8598 | 0.04306 | -0.0415 | -19.9675
-9.5 | -0.8718 | 0.04045 | -0.0335 | -21.5525
-9 | -0.8862 | 0.03857 | -0.0246 | -22.9764
-8.5 | -0.796 | 0.03373 | -0.0318 | -23.5992
-8 | -0.6886 | 0.02992 | -0.0401 | -23.0147
-7.5 | -0.5944 | 0.02682 | -0.0468 | -22.1626
-7 | -0.5725 | 0.02317 | -0.0461 | -24.7087
-6.5 | -0.5916 | 0.02137 | -0.0357 | -27.6837
-6 | -0.5436 | 0.02382 | -0.0306 | -22.8212
-5.5 | -0.4559 | 0.02808 | -0.0283 | -16.2358
-5 | -0.376 | 0.03137 | -0.0259 | -11.986
-4.5 | -0.2489 | 0.03562 | -0.0278 | -6.9876
-4 | -0.1996 | 0.03557 | -0.0262 | -5.6115
-3.5 | -0.1715 | 0.03489 | -0.023 | -4.9154
-3 | -0.1551 | 0.0339 | -0.0188 | -4.5752
-2.5 | -0.0997 | 0.03367 | -0.0185 | -2.9611
-2 | -0.0778 | 0.03316 | -0.0155 | -2.3462
-1.5 | -0.0728 | 0.03235 | -0.0106 | -2.2504
-1 | -0.0245 | 0.03222 | -0.0098 | -0.7604
0.5 | 0.0327 | 0.03279 | 0.0005 | 0.99726
1 | 0.041 | 0.03365 | 0.005 | 1.2184
1.5 | 0.0832 | 0.03385 | 0.0058 | 2.4579
2 | 0.0784 | 0.0352 | 0.0121 | 2.2273
2.5 | 0.1561 | 0.03534 | 0.0099 | 4.4171
3 | 0.1546 | 0.03665 | 0.0159 | 4.2183
3.5 | 0.1676 | 0.03793 | 0.0203 | 4.4187
4 | 0.2011 | 0.03904 | 0.0224 | 5.1511
4.5 | 0.2508 | 0.03994 | 0.0224 | 6.2794
5 | 0.3227 | 0.0408 | 0.0189 | 7.9093
5.5 | 0.4263 | 0.04084 | 0.0119 | 10.4383
6 | 0.5788 | 0.0372 | 0.0037 | 15.5591
6.5 | 0.7576 | 0.02909 | -0.0031 | 26.0433
7 | 0.8818 | 0.02366 | -0.0079 | 37.2697
7.5 | 0.9373 | 0.0225 | -0.0083 | 41.6578
8 | 0.8726 | 0.02289 | 0.0091 | 38.1215
8.5 | 0.8242 | 0.02568 | 0.0203 | 32.095
9 | 0.8013 | 0.03048 | 0.0254 | 26.2894
9.5 | 0.8115 | 0.034 | 0.0288 | 23.8676
10 | 0.8512 | 0.03647 | 0.0311 | 23.3397
10.5 | 0.9073 | 0.03912 | 0.0324 | 23.1927
11 | 0.9727 | 0.04286 | 0.0325 | 22.6948
11.5 | 0.9889 | 0.04735 | 0.0346 | 20.8849
12 | 1.0055 | 0.05233 | 0.0361 | 19.2146
12.5 | 1.0149 | 0.05857 | 0.0372 | 17.328
13 | 0.9995 | 0.06638 | 0.0377 | 15.0572
13.5 | 0.9596 | 0.07532 | 0.0366 | 12.7403
14 | 0.9139 | 0.08642 | 0.0328 | 10.5751
14.5 | 0.7295 | 0.12416 | 0.0081 | 5.8755
15.5 | 0.6348 | 0.17623 | -0.0229 | 3.6021
16 | 0.68 | 0.18413 | -0.022 | 3.693
16.5 | 0.6611 | 0.19093 | -0.0306 | 3.4625
17 | 0.6999 | 0.19926 | -0.0308 | 3.5125
17.5 | 0.6902 | 0.20537 | -0.0387 | 3.3608

## 15. Re 100k Mach 0.50 (1)
BIGFOIL.COM POLAR EXPORT
NACA64-117 a=0.0
NACA64-117 a=0.0 |  |  |  | Cl Max: | 1.139 | at alpha= | 20 | deg
JavaFoil+Calcfoil stall+Eppler ext transition |  |  |  | L/D Max: | 30.721 | at alpha= | 6 | deg
Re: | 100000 |  |  | Cd Min: | 0.01624 | at alpha= | -0.5 | deg
Mach: | 0.5 |  |  | Cl=0 at alpha= | -0.5 | deg
|  |  |  | @ Cl=0.1, Cd= | 0.016703
|  |  |  | @ Cl=0.4, Cd= | 0.018633
|  |  |  | @ Cl=0.6, Cd= | 0.021083
alpha (deg) | Cl | Cd | Cm | Cl/Cd
-20 | -1.088 | 0.37331 | 0.013 | -2.914
-19.5 | -1.061 | 0.36106 | 0.012 | -2.938
-19 | -1.034 | 0.3563 | 0.012 | -2.902
-18.5 | -1.004 | 0.34416 | 0.011 | -2.918
-18 | -0.977 | 0.32378 | 0.011 | -3.018
-17.5 | -0.95 | 0.32009 | 0.01 | -2.969
-17 | -0.923 | 0.32167 | 0.01 | -2.87
-16.5 | -0.894 | 0.31019 | 0.009 | -2.881
-16 | -0.866 | 0.28386 | 0.009 | -3.052
-15.5 | -0.839 | 0.27206 | 0.008 | -3.084
-15 | -0.812 | 0.26638 | 0.008 | -3.048
-14.5 | -0.783 | 0.25285 | 0.007 | -3.096
-14 | -0.755 | 0.24129 | 0.007 | -3.13
-13.5 | -0.728 | 0.23459 | 0.006 | -3.102
-13 | -0.7 | 0.23007 | 0.006 | -3.044
-12.5 | -0.672 | 0.22289 | 0.005 | -3.013
-12 | -0.644 | 0.22036 | 0.005 | -2.921
-11.5 | -0.616 | 0.21729 | 0.004 | -2.836
-11 | -0.589 | 0.18404 | 0.004 | -3.198
-10.5 | -0.561 | 0.18624 | 0.004 | -3.012
-10 | -0.532 | 0.15836 | 0.003 | -3.361
-9.5 | -0.505 | 0.128 | 0.003 | -3.943
-9 | -0.716 | 0.08586 | 0.002 | -8.344
-8.5 | -0.754 | 0.07403 | 0.002 | -10.185
-8 | -0.749 | 0.06588 | 0.002 | -11.366
-7.5 | -0.726 | 0.06032 | 0.002 | -12.03
-7 | -0.692 | 0.05549 | 0.001 | -12.463
-6.5 | -0.651 | 0.05075 | 0.001 | -12.824
-6 | -0.605 | 0.0474 | 0.001 | -12.773
-5.5 | -0.659 | 0.02414 | 0 | -27.286
-5 | -0.599 | 0.02297 | 0 | -26.092
-4.5 | -0.538 | 0.02193 | -0.001 | -24.519
-4 | -0.461 | 0.01976 | -0.002 | -23.314
-3.5 | -0.398 | 0.01896 | -0.003 | -20.981
-3 | -0.334 | 0.01823 | -0.003 | -18.325
-2.5 | -0.269 | 0.01762 | -0.004 | -15.274
-2 | -0.204 | 0.01713 | -0.005 | -11.892
-1.5 | -0.136 | 0.01674 | -0.006 | -8.148
-1 | -0.068 | 0.01647 | -0.007 | -4.158
-0.5 | 0 | 0.01624 | -0.007 | 0.003
0 | 0.068 | 0.01659 | -0.008 | 4.124
0.5 | 0.136 | 0.01683 | -0.009 | 8.096
1 | 0.203 | 0.01717 | -0.01 | 11.854
1.5 | 0.27 | 0.01759 | -0.01 | 15.359
2 | 0.336 | 0.01808 | -0.011 | 18.595
2.5 | 0.402 | 0.01865 | -0.012 | 21.533
3 | 0.464 | 0.01931 | -0.013 | 24.05
3.5 | 0.528 | 0.02008 | -0.014 | 26.284
4 | 0.59 | 0.0209 | -0.014 | 28.214
4.5 | 0.65 | 0.022 | -0.015 | 29.553
5 | 0.709 | 0.02317 | -0.016 | 30.586
5.5 | 0.79 | 0.02596 | -0.017 | 30.442
6 | 0.847 | 0.02757 | -0.018 | 30.721
6.5 | 0.9 | 0.0293 | -0.018 | 30.702
7 | 0.948 | 0.03128 | -0.019 | 30.302
7.5 | 0.851 | 0.05711 | -0.01 | 14.899
8 | 0.882 | 0.06259 | -0.01 | 14.087
8.5 | 0.9 | 0.06837 | -0.01 | 13.164
9 | 0.891 | 0.07924 | -0.01 | 11.242
9.5 | 0.816 | 0.09312 | -0.01 | 8.758
10 | 0.587 | 0.16006 | -0.01 | 3.668
10.5 | 0.615 | 0.18056 | -0.01 | 3.404
11 | 0.642 | 0.17914 | -0.011 | 3.585
11.5 | 0.671 | 0.32298 | -0.012 | 2.077
12 | 0.698 | 0.20393 | -0.013 | 3.424
12.5 | 0.725 | 0.22499 | -0.013 | 3.224
13 | 0.753 | 0.23227 | -0.014 | 3.243
13.5 | 0.782 | 0.23538 | -0.015 | 3.321
14 | 0.809 | 0.24265 | -0.015 | 3.333
14.5 | 0.836 | 0.25315 | -0.016 | 3.303
15 | 0.865 | 0.26393 | -0.017 | 3.279
15.5 | 0.892 | 0.30294 | -0.017 | 2.945
16 | 0.919 | 0.30257 | -0.018 | 3.038
16.5 | 0.949 | 0.30853 | -0.019 | 3.076
17 | 0.976 | 0.31742 | -0.02 | 3.075
17.5 | 1.003 | 0.32129 | -0.02 | 3.121
18 | 1.03 | 0.32699 | -0.021 | 3.149
18.5 | 1.06 | 0.34722 | -0.022 | 3.052
19 | 1.086 | 0.35258 | -0.022 | 3.081
19.5 | 1.113 | 0.37275 | -0.023 | 2.985
20 | 1.139 | 0.37331 | -0.023 | 3.052

## 16. Re 100k Mach 0.50 (2)
BIGFOIL.COM POLAR EXPORT
NACA64-117 a=0.0
NACA64-117 a=0.0 |  |  |  | Cl Max: | 0.8334 | at alpha= | 20 | deg
XFOIL ncrit=9 |  |  |  | L/D Max: | 21.5698 | at alpha= | 8 | deg
Re: | 100000 |  |  | Cd Min: | 0.26618 | at alpha= | 20 | deg
Mach: | 0.5 |  |  | Cl=0 at alpha= | 1.7529 | deg
|  |  |  | @ Cl=0.1, Cd= | 0.043059
|  |  |  | @ Cl=0.4, Cd= | 0.046533
|  |  |  | @ Cl=0.6, Cd= | 0.041795
alpha (deg) | Cl | Cd | Cm | Cl/Cd
-20 | -0.771 | 0.26344 | 0.0571 | -2.9267
-19.5 | -0.7402 | 0.25125 | 0.0538 | -2.9461
-19 | -0.7139 | 0.24298 | 0.0495 | -2.9381
-18.5 | -0.7103 | 0.24057 | 0.0408 | -2.9526
-18 | -0.6732 | 0.22741 | 0.0385 | -2.9603
-17.5 | -0.6493 | 0.21989 | 0.0341 | -2.9528
-17 | -0.6413 | 0.21383 | 0.0267 | -2.9991
-16.5 | -0.6047 | 0.2038 | 0.0245 | -2.9671
-16 | -0.612 | 0.20101 | 0.0159 | -3.0446
-15.5 | -0.5636 | 0.18832 | 0.0152 | -2.9928
-15 | -0.5812 | 0.18573 | 0.0061 | -3.1293
-14.5 | -0.5246 | 0.17267 | 0.0061 | -3.0382
-14 | -0.5426 | 0.16839 | -0.0023 | -3.2223
-13.5 | -0.4868 | 0.15708 | -0.0022 | -3.0991
-12.5 | -0.5124 | 0.12659 | -0.0241 | -4.0477
-12 | -0.4932 | 0.11758 | -0.0273 | -4.1946
-11.5 | -0.4998 | 0.10501 | -0.0346 | -4.7595
-11 | -0.5286 | 0.08879 | -0.0453 | -5.9534
-10.5 | -0.5836 | 0.07242 | -0.0568 | -8.0585
-10 | -0.629 | 0.06065 | -0.0639 | -10.371
-9.5 | -0.6604 | 0.0521 | -0.0672 | -12.6756
-9 | -0.698 | 0.04774 | -0.0636 | -14.6209
-8.5 | -0.6888 | 0.04166 | -0.0663 | -16.5338
-8 | -0.6131 | 0.03576 | -0.0722 | -17.1449
-7.5 | -0.5085 | 0.03248 | -0.0754 | -15.6558
-7 | -0.4565 | 0.03032 | -0.0736 | -15.0561
-6.5 | -0.4766 | 0.02647 | -0.0677 | -18.0053
-6 | -0.5044 | 0.02582 | -0.0549 | -19.5352
-5.5 | -0.4724 | 0.02907 | -0.0444 | -16.2504
-5 | -0.2983 | 0.03806 | -0.0425 | -7.8376
-4.5 | -0.2219 | 0.04007 | -0.0397 | -5.5378
-4 | -0.1367 | 0.04077 | -0.0398 | -3.353
-3.5 | -0.088 | 0.04029 | -0.0379 | -2.1842
-3 | -0.0549 | 0.03982 | -0.0355 | -1.3787
-2.5 | -0.0408 | 0.03935 | -0.0307 | -1.0368
-2 | -0.042 | 0.03845 | -0.0232 | -1.0923
-1.5 | -0.0016 | 0.0391 | -0.0217 | -0.040921
-1 | -0.0202 | 0.03897 | -0.0127 | -0.51835
-0.5 | -0.0371 | 0.03826 | -0.004 | -0.96968
0 | -0.054 | 0.0392 | 0.0049 | -1.3776
0.5 | -0.0052 | 0.03868 | 0.0059 | -0.13444
1 | -0.0504 | 0.03914 | 0.0173 | -1.2877
1.5 | -0.0303 | 0.04002 | 0.0217 | -0.75712
2 | 0.0296 | 0.04029 | 0.0212 | 0.73467
2.5 | 0.0411 | 0.04131 | 0.0256 | 0.99492
3 | 0.0712 | 0.04232 | 0.028 | 1.6824
3.5 | 0.1094 | 0.0433 | 0.0299 | 2.5266
4 | 0.1495 | 0.04426 | 0.0322 | 3.3778
4.5 | 0.1927 | 0.04521 | 0.0343 | 4.2623
5 | 0.2502 | 0.04586 | 0.0351 | 5.4557
5.5 | 0.3188 | 0.04641 | 0.0345 | 6.8692
6 | 0.4112 | 0.04655 | 0.0305 | 8.8335
6.5 | 0.5496 | 0.04407 | 0.0244 | 12.4711
7 | 0.7171 | 0.03651 | 0.0206 | 19.6412
7.5 | 0.7263 | 0.03378 | 0.0297 | 21.5009
8 | 0.7351 | 0.03408 | 0.0368 | 21.5698
8.5 | 0.7259 | 0.0387 | 0.04 | 18.7571
9 | 0.749 | 0.04212 | 0.0431 | 17.7825
9.5 | 0.7879 | 0.0456 | 0.0459 | 17.2785
10 | 0.8119 | 0.05072 | 0.0473 | 16.0075
10.5 | 0.8147 | 0.05752 | 0.0473 | 14.1638
11 | 0.803 | 0.06586 | 0.0457 | 12.1925
11.5 | 0.7596 | 0.07789 | 0.04 | 9.7522
12 | 0.7058 | 0.09353 | 0.0305 | 7.5462
12.5 | 0.6543 | 0.11249 | 0.0182 | 5.8165
13 | 0.6299 | 0.12929 | 0.0081 | 4.872
13.5 | 0.6279 | 0.14203 | 0.0012 | 4.4209
14 | 0.6378 | 0.15284 | -0.004 | 4.173
15 | 0.6369 | 0.18368 | -0.0227 | 3.4674
15.5 | 0.6607 | 0.19393 | -0.0267 | 3.4069
16 | 0.6676 | 0.20008 | -0.0329 | 3.3367
16.5 | 0.6963 | 0.21027 | -0.0362 | 3.3115
17 | 0.7051 | 0.21637 | -0.0428 | 3.2588
17.5 | 0.7437 | 0.22856 | -0.0445 | 3.2539
18 | 0.7459 | 0.23253 | -0.0526 | 3.2078
19 | 0.7874 | 0.24912 | -0.0632 | 3.1607
19.5 | 0.816 | 0.25808 | -0.0665 | 3.1618
20 | 0.8334 | 0.26618 | -0.0727 | 3.131

## 17. Re 250k Mach 0.00 (1)
BIGFOIL.COM POLAR EXPORT
NACA64-117 a=0.0
NACA64-117 a=0.0 |  |  |  | Cl Max: | 1.217 | at alpha= | 11.5 | deg
JavaFoil+Calcfoil stall+Eppler ext transition |  |  |  | L/D Max: | 60.424 | at alpha= | 6 | deg
Re: | 250000 |  |  | Cd Min: | 0.00994 | at alpha= | 2 | deg
Mach: | 0 |  |  | Cl=0 at alpha= | -0.5 | deg
|  |  |  | @ Cl=0.1, Cd= | 0.010127
|  |  |  | @ Cl=0.4, Cd= | 0.010609
|  |  |  | @ Cl=0.6, Cd= | 0.011402
alpha (deg) | Cl | Cd | Cm | Cl/Cd
-20 | -1.019 | 0.20755 | 0.008 | -4.912
-19.5 | -1.034 | 0.19436 | 0.008 | -5.319
-19 | -1.047 | 0.18416 | 0.007 | -5.687
-18.5 | -1.059 | 0.17615 | 0.007 | -6.013
-18 | -1.069 | 0.16599 | 0.007 | -6.439
-17.5 | -1.077 | 0.15662 | 0.007 | -6.874
-17 | -1.083 | 0.15005 | 0.007 | -7.215
-16.5 | -1.085 | 0.14146 | 0.006 | -7.674
-16 | -1.086 | 0.13162 | 0.006 | -8.254
-15.5 | -1.084 | 0.12724 | 0.006 | -8.521
-15 | -1.08 | 0.11943 | 0.006 | -9.04
-14.5 | -1.072 | 0.11264 | 0.006 | -9.516
-14 | -1.062 | 0.10564 | 0.005 | -10.048
-13.5 | -1.047 | 0.10008 | 0.005 | -10.463
-13 | -1.031 | 0.09482 | 0.005 | -10.872
-12.5 | -1.012 | 0.08795 | 0.005 | -11.502
-12 | -0.989 | 0.08284 | 0.004 | -11.934
-11.5 | -0.963 | 0.07843 | 0.004 | -12.272
-11 | -0.933 | 0.0734 | 0.004 | -12.708
-10.5 | -0.905 | 0.06786 | 0.004 | -13.334
-10 | -1.017 | 0.02509 | 0.006 | -40.51
-9.5 | -0.981 | 0.02338 | 0.006 | -41.967
-9 | -0.941 | 0.02195 | 0.005 | -42.86
-8.5 | -0.897 | 0.02077 | 0.004 | -43.175
-8 | -0.85 | 0.01972 | 0.004 | -43.118
-7.5 | -0.802 | 0.01873 | 0.003 | -42.825
-7 | -0.752 | 0.01792 | 0.002 | -41.957
-6.5 | -0.7 | 0.01716 | 0.002 | -40.804
-6 | -0.647 | 0.01644 | 0.001 | -39.333
-5.5 | -0.592 | 0.01579 | 0 | -37.497
-5 | -0.536 | 0.01521 | 0 | -35.278
-4.5 | -0.482 | 0.01084 | -0.001 | -44.46
-4 | -0.424 | 0.01068 | -0.002 | -39.74
-3.5 | -0.366 | 0.01002 | -0.002 | -36.538
-3 | -0.307 | 0.01037 | -0.003 | -29.591
-2.5 | -0.246 | 0.01029 | -0.004 | -23.906
-2 | -0.185 | 0.01016 | -0.005 | -18.193
-1.5 | -0.123 | 0.01012 | -0.005 | -12.188
-1 | -0.062 | 0.01013 | -0.006 | -6.083
-0.5 | 0 | 0.0101 | -0.007 | 0.004
0 | 0.062 | 0.01014 | -0.008 | 6.09
0.5 | 0.123 | 0.01012 | -0.008 | 12.199
1 | 0.185 | 0.01026 | -0.009 | 18.039
1.5 | 0.247 | 0.0104 | -0.01 | 23.74
2 | 0.307 | 0.00994 | -0.01 | 30.849
2.5 | 0.366 | 0.01054 | -0.011 | 34.776
3 | 0.425 | 0.01066 | -0.012 | 39.819
3.5 | 0.483 | 0.01086 | -0.012 | 44.485
4 | 0.541 | 0.0111 | -0.013 | 48.707
4.5 | 0.598 | 0.01139 | -0.014 | 52.471
5 | 0.654 | 0.01173 | -0.014 | 55.747
5.5 | 0.708 | 0.01212 | -0.015 | 58.463
6 | 0.762 | 0.01261 | -0.016 | 60.424
6.5 | 0.814 | 0.01845 | -0.016 | 44.116
7 | 0.866 | 0.01937 | -0.017 | 44.693
7.5 | 0.916 | 0.02034 | -0.018 | 45.035
8 | 0.964 | 0.02136 | -0.018 | 45.143
8.5 | 1.011 | 0.02263 | -0.019 | 44.681
9 | 1.055 | 0.02382 | -0.02 | 44.279
9.5 | 1.095 | 0.02517 | -0.02 | 43.519
10 | 1.133 | 0.02677 | -0.021 | 42.323
10.5 | 1.168 | 0.02845 | -0.021 | 41.045
11 | 1.197 | 0.03046 | -0.022 | 39.299
11.5 | 1.217 | 0.03372 | -0.022 | 36.093
12 | 1.079 | 0.08211 | -0.012 | 13.141
12.5 | 1.1 | 0.08711 | -0.012 | 12.63
13 | 1.118 | 0.09309 | -0.012 | 12.012
13.5 | 1.134 | 0.09863 | -0.012 | 11.5
14 | 1.146 | 0.10458 | -0.012 | 10.955
14.5 | 1.156 | 0.11047 | -0.013 | 10.466
15 | 1.163 | 0.11692 | -0.013 | 9.948
15.5 | 1.167 | 0.12475 | -0.013 | 9.357
16 | 1.165 | 0.1319 | -0.013 | 8.832
16.5 | 1.158 | 0.13969 | -0.013 | 8.292

## 18. Re 250k Mach 0.00 (2)
BIGFOIL.COM POLAR EXPORT
NACA64-117 a=0.0
NACA64-117 a=0.0 |  |  |  | Cl Max: | 1.1508 | at alpha= | 15.5 | deg
XFOIL ncrit=9 |  |  |  | L/D Max: | 62.7202 | at alpha= | 7 | deg
Re: | 250000 |  |  | Cd Min: | 0.22791 | at alpha= | 20 | deg
Mach: | 0 |  |  | Cl=0 at alpha= | -0.49126 | deg
|  |  |  | @ Cl=0.1, Cd= | 0.012968
|  |  |  | @ Cl=0.4, Cd= | 0.013606
|  |  |  | @ Cl=0.6, Cd= | 0.013522
alpha (deg) | Cl | Cd | Cm | Cl/Cd
-18 | -0.6614 | 0.19512 | 0.026 | -3.3897
-17.5 | -0.6362 | 0.19007 | 0.0243 | -3.3472
-17 | -0.6492 | 0.17876 | 0.014 | -3.6317
-16.5 | -0.6301 | 0.17104 | 0.012 | -3.6839
-16 | -0.6063 | 0.16609 | 0.0105 | -3.6504
-15.5 | -0.8274 | 0.09554 | -0.0299 | -8.6602
-15 | -0.8858 | 0.07992 | -0.0381 | -11.0836
-14.5 | -0.9387 | 0.06778 | -0.0427 | -13.8492
-14 | -0.9783 | 0.05844 | -0.0442 | -16.7402
-13.5 | -1.004 | 0.05149 | -0.0434 | -19.4989
-13 | -1.0143 | 0.04567 | -0.0414 | -22.2093
-12.5 | -1.0089 | 0.04087 | -0.0392 | -24.6856
-12 | -0.9907 | 0.03706 | -0.0372 | -26.7323
-11.5 | -0.9531 | 0.03334 | -0.0366 | -28.5873
-11 | -0.9034 | 0.03081 | -0.0371 | -29.3216
-10.5 | -0.8567 | 0.02862 | -0.0372 | -29.9336
-10 | -0.8097 | 0.02668 | -0.0375 | -30.3486
-9.5 | -0.7458 | 0.02453 | -0.0411 | -30.4036
-9 | -0.706 | 0.02308 | -0.04 | -30.5893
-8.5 | -0.6904 | 0.02135 | -0.035 | -32.3372
-8 | -0.6701 | 0.02013 | -0.0302 | -33.2886
-7.5 | -0.6575 | 0.01869 | -0.0243 | -35.1792
-7 | -0.6346 | 0.01727 | -0.0199 | -36.7458
-6.5 | -0.6167 | 0.01514 | -0.0151 | -40.7332
-6 | -0.6051 | 0.01249 | -0.0094 | -48.4468
-5.5 | -0.5575 | 0.01234 | -0.0079 | -45.1783
-5 | -0.5051 | 0.01242 | -0.0071 | -40.6683
-4.5 | -0.4512 | 0.01255 | -0.0066 | -35.9522
-4 | -0.3973 | 0.01286 | -0.0057 | -30.8942
-3.5 | -0.3423 | 0.01317 | -0.0052 | -25.9909
-3 | -0.2866 | 0.01336 | -0.0049 | -21.4521
-2.5 | -0.2297 | 0.01329 | -0.005 | -17.2837
-2 | -0.1729 | 0.01314 | -0.0057 | -13.1583
-1.5 | -0.1156 | 0.01305 | -0.006 | -8.8582
-1 | -0.0585 | 0.01297 | -0.0067 | -4.5104
-0.5 | -0.001 | 0.01294 | -0.0071 | -0.07728
0 | 0.0562 | 0.01296 | -0.0079 | 4.3364
0.5 | 0.1135 | 0.01297 | -0.0082 | 8.751
1 | 0.1705 | 0.01308 | -0.0089 | 13.0352
1.5 | 0.2275 | 0.01316 | -0.0092 | 17.2872
2 | 0.2842 | 0.01334 | -0.0097 | 21.3043
2.5 | 0.3406 | 0.01347 | -0.0101 | 25.2858
3 | 0.397 | 0.0136 | -0.0102 | 29.1912
3.5 | 0.4522 | 0.01371 | -0.0103 | 32.9832
4 | 0.5078 | 0.0138 | -0.0102 | 36.7971
4.5 | 0.5633 | 0.01363 | -0.0099 | 41.328
5 | 0.6175 | 0.01347 | -0.0092 | 45.8426
5.5 | 0.6696 | 0.01329 | -0.0083 | 50.3837
6 | 0.7193 | 0.013 | -0.0068 | 55.3308
6.5 | 0.7676 | 0.01291 | -0.0052 | 59.4578
7 | 0.8116 | 0.01294 | -0.0029 | 62.7202
7.5 | 0.8389 | 0.01352 | 0.002 | 62.0488
8 | 0.8368 | 0.0154 | 0.0106 | 54.3377
8.5 | 0.857 | 0.01845 | 0.0117 | 46.4499
9 | 0.8606 | 0.02131 | 0.0148 | 40.3848
9.5 | 0.8721 | 0.02417 | 0.0173 | 36.0819
10 | 0.8853 | 0.02711 | 0.0195 | 32.6558
10.5 | 0.9058 | 0.02967 | 0.0211 | 30.5292
11 | 0.9247 | 0.03247 | 0.0229 | 28.4786
11.5 | 0.9488 | 0.03495 | 0.0243 | 27.1474
12 | 0.977 | 0.03737 | 0.0258 | 26.144
12.5 | 1.006 | 0.03978 | 0.0269 | 25.2891
13 | 1.0397 | 0.04208 | 0.0279 | 24.7077
13.5 | 1.0757 | 0.04487 | 0.029 | 23.9737
14 | 1.096 | 0.04831 | 0.0297 | 22.6868
14.5 | 1.1174 | 0.05195 | 0.0302 | 21.5091
15 | 1.1403 | 0.05587 | 0.0306 | 20.4099
15.5 | 1.1508 | 0.06192 | 0.0307 | 18.5853
16 | 1.1297 | 0.06939 | 0.0297 | 16.2804
16.5 | 1.1014 | 0.07865 | 0.0271 | 14.0038
17 | 1.0609 | 0.09053 | 0.022 | 11.7188
17.5 | 1.0126 | 0.1055 | 0.0144 | 9.5981
18 | 0.9513 | 0.12518 | 0.0025 | 7.5995
18.5 | 0.7293 | 0.20614 | -0.0421 | 3.5379
19 | 0.7476 | 0.21196 | -0.0453 | 3.5271
19.5 | 0.7824 | 0.21569 | -0.0442 | 3.6274
20 | 0.7684 | 0.22791 | -0.0557 | 3.3715

## 19. Re 250k Mach 0.10 (1)
BIGFOIL.COM POLAR EXPORT
NACA64-117 a=0.0
NACA64-117 a=0.0 |  |  |  | Cl Max: | 1.196 | at alpha= | 11 | deg
JavaFoil+Calcfoil stall+Eppler ext transition |  |  |  | L/D Max: | 60.267 | at alpha= | 6 | deg
Re: | 250000 |  |  | Cd Min: | 0.00998 | at alpha= | 2 | deg
Mach: | 0.1 |  |  | Cl=0 at alpha= | -0.5 | deg
|  |  |  | @ Cl=0.1, Cd= | 0.010205
|  |  |  | @ Cl=0.4, Cd= | 0.010668
|  |  |  | @ Cl=0.6, Cd= | 0.01145
alpha (deg) | Cl | Cd | Cm | Cl/Cd
-20 | -0.975 | 0.21317 | 0.008 | -4.572
-19.5 | -0.993 | 0.19852 | 0.008 | -5.002
-19 | -1.01 | 0.1881 | 0.007 | -5.368
-18.5 | -1.025 | 0.18062 | 0.007 | -5.676
-18 | -1.039 | 0.16826 | 0.007 | -6.173
-17.5 | -1.05 | 0.16097 | 0.007 | -6.521
-17 | -1.059 | 0.15254 | 0.007 | -6.94
-16.5 | -1.065 | 0.14363 | 0.007 | -7.417
-16 | -1.069 | 0.13469 | 0.006 | -7.934
-15.5 | -1.07 | 0.12882 | 0.006 | -8.305
-15 | -1.067 | 0.12007 | 0.006 | -8.889
-14.5 | -1.062 | 0.1141 | 0.006 | -9.312
-14 | -1.054 | 0.10748 | 0.005 | -9.806
-13.5 | -1.042 | 0.10162 | 0.005 | -10.249
-13 | -1.027 | 0.0958 | 0.005 | -10.719
-12.5 | -1.009 | 0.08874 | 0.005 | -11.372
-12 | -0.987 | 0.0835 | 0.004 | -11.827
-11.5 | -0.962 | 0.07944 | 0.004 | -12.114
-11 | -0.933 | 0.07401 | 0.004 | -12.608
-10.5 | -0.904 | 0.06881 | 0.004 | -13.133
-10 | -0.873 | 0.06384 | 0.004 | -13.678
-9.5 | -0.981 | 0.02376 | 0.006 | -41.302
-9 | -0.943 | 0.02214 | 0.005 | -42.568
-8.5 | -0.899 | 0.02095 | 0.004 | -42.929
-8 | -0.853 | 0.01989 | 0.004 | -42.888
-7.5 | -0.805 | 0.01893 | 0.003 | -42.504
-7 | -0.755 | 0.01806 | 0.002 | -41.786
-6.5 | -0.703 | 0.01727 | 0.002 | -40.691
-6 | -0.649 | 0.01655 | 0.001 | -39.247
-5.5 | -0.595 | 0.01588 | 0 | -37.438
-5 | -0.539 | 0.01528 | 0 | -35.244
-4.5 | -0.484 | 0.01088 | -0.001 | -44.487
-4 | -0.426 | 0.01071 | -0.002 | -39.792
-3.5 | -0.367 | 0.01006 | -0.002 | -36.535
-3 | -0.309 | 0.01043 | -0.003 | -29.584
-2.5 | -0.247 | 0.01028 | -0.004 | -24.036
-2 | -0.186 | 0.01022 | -0.005 | -18.188
-1.5 | -0.124 | 0.01016 | -0.005 | -12.195
-1 | -0.062 | 0.01013 | -0.006 | -6.112
-0.5 | 0 | 0.0101 | -0.007 | 0.004
0 | 0.062 | 0.01018 | -0.008 | 6.095
0.5 | 0.124 | 0.01022 | -0.008 | 12.143
1 | 0.186 | 0.01032 | -0.009 | 18.031
1.5 | 0.248 | 0.01037 | -0.01 | 23.906
2 | 0.308 | 0.00998 | -0.01 | 30.861
2.5 | 0.368 | 0.01057 | -0.011 | 34.831
3 | 0.427 | 0.01075 | -0.012 | 39.68
3.5 | 0.485 | 0.0109 | -0.013 | 44.492
4 | 0.543 | 0.01115 | -0.013 | 48.702
4.5 | 0.6 | 0.01145 | -0.014 | 52.423
5 | 0.656 | 0.0118 | -0.015 | 55.632
5.5 | 0.711 | 0.01223 | -0.015 | 58.149
6 | 0.765 | 0.01269 | -0.016 | 60.267
6.5 | 0.817 | 0.01859 | -0.016 | 43.954
7 | 0.869 | 0.01953 | -0.017 | 44.496
7.5 | 0.919 | 0.02052 | -0.018 | 44.802
8 | 0.968 | 0.02157 | -0.018 | 44.881
8.5 | 1.014 | 0.02285 | -0.019 | 44.38
9 | 1.058 | 0.02407 | -0.02 | 43.936
9.5 | 1.098 | 0.02545 | -0.02 | 43.131
10 | 1.135 | 0.02709 | -0.021 | 41.894
10.5 | 1.169 | 0.02881 | -0.021 | 40.562
11 | 1.196 | 0.03106 | -0.022 | 38.496
11.5 | 1.059 | 0.07674 | -0.013 | 13.803
12 | 1.083 | 0.08107 | -0.013 | 13.357
12.5 | 1.098 | 0.08793 | -0.012 | 12.483
13 | 1.114 | 0.09408 | -0.012 | 11.842
13.5 | 1.128 | 0.09992 | -0.012 | 11.294
14 | 1.139 | 0.10591 | -0.012 | 10.758
14.5 | 1.147 | 0.1122 | -0.013 | 10.22
15 | 1.151 | 0.1193 | -0.013 | 9.646
15.5 | 1.152 | 0.12582 | -0.013 | 9.157
16 | 1.146 | 0.13416 | -0.013 | 8.546

## 20. Re 250k Mach 0.10 (2)
BIGFOIL.COM POLAR EXPORT
NACA64-117 a=0.0
NACA64-117 a=0.0 |  |  |  | Cl Max: | 1.1325 | at alpha= | 15.5 | deg
XFOIL ncrit=9 |  |  |  | L/D Max: | 62.6826 | at alpha= | 7 | deg
Re: | 250000 |  |  | Cd Min: | 0.22896 | at alpha= | 20 | deg
Mach: | 0.1 |  |  | Cl=0 at alpha= | -0.4913 | deg
|  |  |  | @ Cl=0.1, Cd= | 0.013035
|  |  |  | @ Cl=0.4, Cd= | 0.013682
|  |  |  | @ Cl=0.6, Cd= | 0.013605
alpha (deg) | Cl | Cd | Cm | Cl/Cd
-17.5 | -0.636 | 0.19098 | 0.0247 | -3.3302
-17 | -0.6479 | 0.17998 | 0.0146 | -3.5998
-16.5 | -0.6289 | 0.17215 | 0.0125 | -3.6532
-16 | -0.6048 | 0.16712 | 0.011 | -3.619
-15.5 | -0.8031 | 0.10057 | -0.0274 | -7.9855
-15 | -0.8552 | 0.08465 | -0.0362 | -10.1028
-14.5 | -0.9089 | 0.0716 | -0.0421 | -12.6941
-14 | -0.9508 | 0.06151 | -0.0447 | -15.4576
-13.5 | -0.9821 | 0.05375 | -0.0447 | -18.2716
-13 | -0.9982 | 0.0474 | -0.0432 | -21.0591
-12.5 | -0.9984 | 0.0422 | -0.0411 | -23.6588
-12 | -0.9849 | 0.03806 | -0.0389 | -25.8776
-11.5 | -0.9622 | 0.0347 | -0.037 | -27.7291
-11 | -0.9041 | 0.03141 | -0.0382 | -28.7838
-10.5 | -0.8577 | 0.02912 | -0.0383 | -29.454
-10 | -0.8119 | 0.02719 | -0.0385 | -29.8602
-9.5 | -0.7449 | 0.02489 | -0.0421 | -29.9277
-9 | -0.7053 | 0.02341 | -0.0409 | -30.1282
-8.5 | -0.6884 | 0.02167 | -0.036 | -31.7674
-8 | -0.6684 | 0.02038 | -0.0313 | -32.7969
-7.5 | -0.6558 | 0.01887 | -0.0255 | -34.7536
-7 | -0.6328 | 0.01754 | -0.0209 | -36.0775
-6.5 | -0.6152 | 0.01548 | -0.016 | -39.7416
-6 | -0.6067 | 0.01261 | -0.01 | -48.1126
-5.5 | -0.5608 | 0.01238 | -0.0081 | -45.2989
-5 | -0.508 | 0.01246 | -0.0073 | -40.7705
-4.5 | -0.454 | 0.01259 | -0.0067 | -36.0604
-4 | -0.3995 | 0.01291 | -0.0058 | -30.945
-3.5 | -0.3445 | 0.01322 | -0.0053 | -26.059
-3 | -0.2884 | 0.01343 | -0.0049 | -21.4743
-2.5 | -0.231 | 0.01336 | -0.005 | -17.2904
-2 | -0.1739 | 0.0132 | -0.0057 | -13.1742
-1.5 | -0.1162 | 0.01312 | -0.006 | -8.8567
-1 | -0.0588 | 0.01304 | -0.0068 | -4.5092
-0.5 | -0.001 | 0.01301 | -0.0071 | -0.076864
0 | 0.0565 | 0.01302 | -0.0079 | 4.3395
0.5 | 0.1142 | 0.01304 | -0.0082 | 8.7577
1 | 0.1714 | 0.01315 | -0.0089 | 13.0342
1.5 | 0.2289 | 0.01322 | -0.0093 | 17.3147
2 | 0.2857 | 0.01341 | -0.0097 | 21.305
2.5 | 0.3427 | 0.01355 | -0.0102 | 25.2915
3 | 0.399 | 0.01368 | -0.0102 | 29.1667
3.5 | 0.4549 | 0.01378 | -0.0103 | 33.0116
4 | 0.5106 | 0.01389 | -0.0103 | 36.7603
4.5 | 0.5663 | 0.01371 | -0.0099 | 41.3056
5 | 0.6206 | 0.01354 | -0.0091 | 45.8346
5.5 | 0.6731 | 0.01335 | -0.0081 | 50.4195
6 | 0.7238 | 0.01305 | -0.0066 | 55.4636
6.5 | 0.7718 | 0.01296 | -0.0049 | 59.5525
7 | 0.8155 | 0.01301 | -0.0025 | 62.6826
7.5 | 0.8387 | 0.01379 | 0.003 | 60.8194
8 | 0.8339 | 0.01572 | 0.012 | 53.0471
8.5 | 0.8543 | 0.01896 | 0.0125 | 45.058
9 | 0.8556 | 0.02191 | 0.016 | 39.0507
9.5 | 0.8691 | 0.02472 | 0.0183 | 35.1578
10 | 0.8827 | 0.0277 | 0.0204 | 31.8664
10.5 | 0.9024 | 0.03038 | 0.022 | 29.7038
11 | 0.9225 | 0.03315 | 0.0238 | 27.8281
11.5 | 0.947 | 0.03566 | 0.0252 | 26.5564
12 | 0.9761 | 0.03809 | 0.0267 | 25.6261
12.5 | 1.0056 | 0.04055 | 0.0279 | 24.799
13 | 1.0421 | 0.04286 | 0.0289 | 24.314
13.5 | 1.0729 | 0.04602 | 0.03 | 23.3138
14 | 1.0916 | 0.04973 | 0.0307 | 21.9505
14.5 | 1.1103 | 0.05371 | 0.0312 | 20.6721
15 | 1.1284 | 0.05814 | 0.0314 | 19.4083
15.5 | 1.1325 | 0.06482 | 0.0313 | 17.4715
16 | 1.1069 | 0.07307 | 0.0296 | 15.1485
16.5 | 1.0747 | 0.08329 | 0.026 | 12.9031
17 | 1.0298 | 0.09645 | 0.0197 | 10.677
17.5 | 0.9809 | 0.11241 | 0.0109 | 8.7261
18 | 0.9234 | 0.1325 | -0.0015 | 6.9691
18.5 | 0.7299 | 0.20717 | -0.0426 | 3.5232
19 | 0.7484 | 0.21301 | -0.0459 | 3.5135
19.5 | 0.7836 | 0.21717 | -0.0448 | 3.6082
20 | 0.7699 | 0.22896 | -0.0563 | 3.3626

## 21. Re 250k Mach 0.25 (1)
BIGFOIL.COM POLAR EXPORT
NACA64-117 a=0.0
NACA64-117 a=0.0 |  |  |  | Cl Max: | 1.142 | at alpha= | 10 | deg
JavaFoil+Calcfoil stall+Eppler ext transition |  |  |  | L/D Max: | 57.232 | at alpha= | 5.5 | deg
Re: | 250000 |  |  | Cd Min: | 0.01009 | at alpha= | 1.5 | deg
Mach: | 0.25 |  |  | Cl=0 at alpha= | -0.5 | deg
|  |  |  | @ Cl=0.1, Cd= | 0.010361
|  |  |  | @ Cl=0.4, Cd= | 0.010867
|  |  |  | @ Cl=0.6, Cd= | 0.011758
alpha (deg) | Cl | Cd | Cm | Cl/Cd
-18.5 | -0.721 | 0.22504 | 0.007 | -3.204
-18 | -0.768 | 0.20701 | 0.007 | -3.709
-17.5 | -0.811 | 0.18949 | 0.007 | -4.279
-17 | -0.85 | 0.17592 | 0.007 | -4.831
-16.5 | -0.885 | 0.16347 | 0.006 | -5.412
-16 | -0.915 | 0.15382 | 0.006 | -5.949
-15.5 | -0.94 | 0.14336 | 0.006 | -6.56
-15 | -0.961 | 0.13295 | 0.006 | -7.227
-14.5 | -0.976 | 0.12352 | 0.005 | -7.9
-14 | -0.985 | 0.11601 | 0.005 | -8.494
-13.5 | -0.99 | 0.10757 | 0.005 | -9.205
-13 | -0.989 | 0.09948 | 0.005 | -9.941
-12.5 | -0.983 | 0.09377 | 0.005 | -10.485
-12 | -0.972 | 0.08753 | 0.004 | -11.099
-11.5 | -0.954 | 0.083 | 0.004 | -11.494
-11 | -0.931 | 0.07637 | 0.004 | -12.188
-10.5 | -0.904 | 0.07208 | 0.004 | -12.548
-10 | -0.876 | 0.06728 | 0.003 | -13.015
-9.5 | -0.844 | 0.06278 | 0.003 | -13.437
-9 | -0.808 | 0.05885 | 0.003 | -13.731
-8.5 | -0.911 | 0.02209 | 0.005 | -41.254
-8 | -0.867 | 0.02087 | 0.004 | -41.532
-7.5 | -0.819 | 0.01985 | 0.003 | -41.271
-7 | -0.769 | 0.01889 | 0.003 | -40.739
-6.5 | -0.717 | 0.01797 | 0.002 | -39.923
-6 | -0.663 | 0.01721 | 0.001 | -38.546
-5.5 | -0.608 | 0.01643 | 0 | -37.012
-5 | -0.551 | 0.0158 | 0 | -34.874
-4.5 | -0.495 | 0.0112 | -0.001 | -44.197
-4 | -0.436 | 0.01092 | -0.002 | -39.91
-3.5 | -0.376 | 0.01076 | -0.003 | -34.908
-3 | -0.315 | 0.01018 | -0.003 | -30.952
-2.5 | -0.254 | 0.0105 | -0.004 | -24.18
-2 | -0.191 | 0.01041 | -0.005 | -18.348
-1.5 | -0.127 | 0.01035 | -0.006 | -12.302
-1 | -0.064 | 0.01031 | -0.006 | -6.174
-0.5 | 0 | 0.01027 | -0.007 | 0.004
0 | 0.064 | 0.01031 | -0.008 | 6.185
0.5 | 0.127 | 0.0104 | -0.009 | 12.258
1 | 0.191 | 0.0105 | -0.009 | 18.205
1.5 | 0.253 | 0.01009 | -0.01 | 25.072
2 | 0.315 | 0.0107 | -0.011 | 29.455
2.5 | 0.377 | 0.01079 | -0.011 | 34.926
3 | 0.437 | 0.01099 | -0.012 | 39.731
3.5 | 0.496 | 0.0112 | -0.013 | 44.34
4 | 0.556 | 0.0115 | -0.014 | 48.336
4.5 | 0.614 | 0.01184 | -0.014 | 51.876
5 | 0.671 | 0.01224 | -0.015 | 54.832
5.5 | 0.727 | 0.0127 | -0.016 | 57.232
6 | 0.781 | 0.01851 | -0.016 | 42.219
6.5 | 0.835 | 0.01945 | -0.017 | 42.922
7 | 0.887 | 0.02047 | -0.018 | 43.343
7.5 | 0.937 | 0.02159 | -0.018 | 43.414
8 | 0.986 | 0.02278 | -0.019 | 43.272
8.5 | 1.031 | 0.02421 | -0.019 | 42.578
9 | 1.072 | 0.02564 | -0.02 | 41.825
9.5 | 1.109 | 0.02722 | -0.021 | 40.756
10 | 1.142 | 0.02898 | -0.021 | 39.408
10.5 | 1.013 | 0.06866 | -0.013 | 14.76
11 | 1.028 | 0.07508 | -0.011 | 13.694
11.5 | 1.048 | 0.081 | -0.012 | 12.934
12 | 1.061 | 0.08588 | -0.011 | 12.358
12.5 | 1.072 | 0.09288 | -0.012 | 11.542
13 | 1.076 | 0.09796 | -0.012 | 10.988
13.5 | 1.077 | 0.10501 | -0.012 | 10.256
14 | 1.071 | 0.11356 | -0.012 | 9.435
14.5 | 1.06 | 0.1227 | -0.012 | 8.641
15 | 1.044 | 0.13338 | -0.013 | 7.828

## 22. Re 250k Mach 0.25 (2)
BIGFOIL.COM POLAR EXPORT
NACA64-117 a=0.0
NACA64-117 a=0.0 |  |  |  | Cl Max: | 1.0412 | at alpha= | 13.5 | deg
XFOIL ncrit=9 |  |  |  | L/D Max: | 61.5066 | at alpha= | 7 | deg
Re: | 250000 |  |  | Cd Min: | 0.2126 | at alpha= | 18.5 | deg
Mach: | 0.25 |  |  | Cl=0 at alpha= | -0.48993 | deg
|  |  |  | @ Cl=0.1, Cd= | 0.013399
|  |  |  | @ Cl=0.4, Cd= | 0.014095
|  |  |  | @ Cl=0.6, Cd= | 0.014045
alpha (deg) | Cl | Cd | Cm | Cl/Cd
-16.5 | -0.6234 | 0.17786 | 0.015 | -3.505
-16 | -0.5984 | 0.1723 | 0.0132 | -3.473
-15.5 | -0.618 | 0.15932 | 0.0017 | -3.879
-14.5 | -0.7899 | 0.09092 | -0.0351 | -8.6879
-14 | -0.8263 | 0.07815 | -0.0416 | -10.5733
-13.5 | -0.868 | 0.06689 | -0.0464 | -12.9765
-13 | -0.9009 | 0.05782 | -0.0486 | -15.5811
-12.5 | -0.9248 | 0.05036 | -0.0488 | -18.3638
-12 | -0.9351 | 0.04442 | -0.0474 | -21.0513
-11.5 | -0.9356 | 0.03966 | -0.0452 | -23.5905
-11 | -0.8985 | 0.03524 | -0.0448 | -25.4966
-10.5 | -0.8593 | 0.0322 | -0.0444 | -26.6863
-10 | -0.812 | 0.0295 | -0.0444 | -27.5254
-9.5 | -0.7412 | 0.02694 | -0.0478 | -27.513
-9 | -0.7029 | 0.02532 | -0.0456 | -27.7607
-8.5 | -0.6787 | 0.02359 | -0.0412 | -28.7707
-8 | -0.6569 | 0.02191 | -0.0371 | -29.9817
-7.5 | -0.6405 | 0.02007 | -0.0322 | -31.9133
-7 | -0.6269 | 0.01855 | -0.0263 | -33.7951
-6.5 | -0.6091 | 0.01692 | -0.0209 | -35.9988
-6 | -0.5997 | 0.0143 | -0.0149 | -41.9371
-5.5 | -0.5768 | 0.01263 | -0.0099 | -45.669
-5 | -0.5245 | 0.0127 | -0.0083 | -41.2992
-4.5 | -0.4685 | 0.01285 | -0.0075 | -36.4591
-4 | -0.4122 | 0.01314 | -0.0067 | -31.3699
-3.5 | -0.3547 | 0.01355 | -0.0057 | -26.1771
-3 | -0.2968 | 0.01385 | -0.0052 | -21.4296
-2.5 | -0.238 | 0.01374 | -0.0054 | -17.3217
-2 | -0.1789 | 0.0136 | -0.0058 | -13.1544
-1.5 | -0.1198 | 0.01345 | -0.0064 | -8.9071
-1 | -0.0604 | 0.01339 | -0.0068 | -4.5108
-0.5 | -0.0012 | 0.01335 | -0.0075 | -0.089888
0 | 0.0584 | 0.01335 | -0.008 | 4.3745
0.5 | 0.1174 | 0.01342 | -0.0086 | 8.7481
1 | 0.1766 | 0.01351 | -0.0091 | 13.0718
1.5 | 0.2359 | 0.01363 | -0.0095 | 17.3074
2 | 0.2943 | 0.01383 | -0.0101 | 21.2798
2.5 | 0.3536 | 0.01394 | -0.0102 | 25.3659
3 | 0.4106 | 0.01413 | -0.0104 | 29.0587
3.5 | 0.4707 | 0.01423 | -0.0106 | 33.078
4 | 0.5263 | 0.01432 | -0.0102 | 36.7528
4.5 | 0.5832 | 0.01409 | -0.0094 | 41.3911
5 | 0.6397 | 0.01394 | -0.0086 | 45.8895
5.5 | 0.6956 | 0.0136 | -0.0074 | 51.1471
6 | 0.7463 | 0.01337 | -0.0056 | 55.819
6.5 | 0.7948 | 0.01329 | -0.0033 | 59.8044
7 | 0.8328 | 0.01354 | 0.0005 | 61.5066
7.5 | 0.8308 | 0.01536 | 0.0095 | 54.0885
8 | 0.8111 | 0.01749 | 0.0202 | 46.3751
8.5 | 0.8301 | 0.02143 | 0.0189 | 38.7354
9 | 0.8389 | 0.02475 | 0.0211 | 33.8949
9.5 | 0.8523 | 0.02793 | 0.023 | 30.5156
10 | 0.8681 | 0.03108 | 0.025 | 27.9311
10.5 | 0.8855 | 0.03418 | 0.0269 | 25.907
11 | 0.9126 | 0.03675 | 0.0284 | 24.8327
11.5 | 0.942 | 0.03933 | 0.0302 | 23.9512
12 | 0.9717 | 0.04211 | 0.0316 | 23.0753
12.5 | 1.0011 | 0.04512 | 0.0329 | 22.1875
13 | 1.0358 | 0.0486 | 0.0342 | 21.3128
13.5 | 1.0412 | 0.05379 | 0.0347 | 19.3568
14 | 1.0396 | 0.05992 | 0.0345 | 17.3498
14.5 | 1.0311 | 0.06721 | 0.0333 | 15.3415
15 | 1.0112 | 0.0763 | 0.0305 | 13.2529
15.5 | 0.9786 | 0.08793 | 0.0254 | 11.1293
16 | 0.9182 | 0.10564 | 0.0154 | 8.6918
16.5 | 0.7901 | 0.14361 | -0.0087 | 5.5017
17.5 | 0.7117 | 0.19609 | -0.0358 | 3.6295
18 | 0.7404 | 0.20084 | -0.0367 | 3.6865
18.5 | 0.7349 | 0.2126 | -0.0457 | 3.4567

## 23. Re 250k Mach 0.50 (1)
BIGFOIL.COM POLAR EXPORT
NACA64-117 a=0.0
NACA64-117 a=0.0 |  |  |  | Cl Max: | 1.14 | at alpha= | 20 | deg
JavaFoil+Calcfoil stall+Eppler ext transition |  |  |  | L/D Max: | 50.941 | at alpha= | 5 | deg
Re: | 250000 |  |  | Cd Min: | 0.01047 | at alpha= | -1 | deg
Mach: | 0.5 |  |  | Cl=0 at alpha= | -0.5 | deg
|  |  |  | @ Cl=0.1, Cd= | 0.011233
|  |  |  | @ Cl=0.4, Cd= | 0.011902
|  |  |  | @ Cl=0.6, Cd= | 0.013129
alpha (deg) | Cl | Cd | Cm | Cl/Cd
-20 | -1.088 | 0.28075 | 0.013 | -3.875
-19.5 | -1.061 | 0.27158 | 0.012 | -3.907
-19 | -1.034 | 0.27051 | 0.012 | -3.823
-18.5 | -1.004 | 0.25871 | 0.011 | -3.882
-18 | -0.977 | 0.24822 | 0.011 | -3.937
-17.5 | -0.95 | 0.23991 | 0.01 | -3.961
-17 | -0.923 | 0.23342 | 0.01 | -3.955
-16.5 | -0.894 | 0.2268 | 0.009 | -3.94
-16 | -0.866 | 0.21825 | 0.009 | -3.97
-15.5 | -0.839 | 0.20479 | 0.008 | -4.098
-15 | -0.812 | 0.20334 | 0.008 | -3.993
-14.5 | -0.783 | 0.19313 | 0.007 | -4.054
-14 | -0.755 | 0.18764 | 0.007 | -4.025
-13.5 | -0.728 | 0.17812 | 0.006 | -4.086
-13 | -0.7 | 0.17392 | 0.006 | -4.027
-12.5 | -0.672 | 0.16934 | 0.005 | -3.967
-12 | -0.644 | 0.16106 | 0.005 | -3.997
-11.5 | -0.616 | 0.15796 | 0.004 | -3.901
-11 | -0.589 | 0.14215 | 0.004 | -4.141
-10.5 | -0.561 | 0.13782 | 0.004 | -4.07
-10 | -0.532 | 0.12489 | 0.003 | -4.262
-9.5 | -0.505 | 0.10263 | 0.003 | -4.919
-9 | -0.717 | 0.07275 | 0.003 | -9.85
-8.5 | -0.755 | 0.06388 | 0.002 | -11.814
-8 | -0.75 | 0.05846 | 0.002 | -12.824
-7.5 | -0.727 | 0.05362 | 0.002 | -13.55
-7 | -0.692 | 0.04917 | 0.001 | -14.078
-6.5 | -0.772 | 0.02179 | 0.002 | -35.424
-6 | -0.72 | 0.02041 | 0.001 | -35.265
-5.5 | -0.663 | 0.01934 | 0 | -34.307
-5 | -0.604 | 0.01833 | 0 | -32.93
-4.5 | -0.542 | 0.0174 | -0.001 | -31.128
-4 | -0.478 | 0.01233 | -0.002 | -38.732
-3.5 | -0.412 | 0.01196 | -0.003 | -34.481
-3 | -0.346 | 0.01168 | -0.004 | -29.622
-2.5 | -0.278 | 0.01145 | -0.004 | -24.311
-2 | -0.21 | 0.01132 | -0.005 | -18.587
-1.5 | -0.141 | 0.0112 | -0.006 | -12.579
-1 | -0.071 | 0.01047 | -0.007 | -6.751
-0.5 | 0 | 0.01119 | -0.008 | 0.004
0 | 0.07 | 0.01122 | -0.009 | 6.279
0.5 | 0.14 | 0.01125 | -0.009 | 12.479
1 | 0.21 | 0.0114 | -0.01 | 18.402
1.5 | 0.279 | 0.01151 | -0.011 | 24.215
2 | 0.347 | 0.01173 | -0.012 | 29.591
2.5 | 0.415 | 0.01195 | -0.013 | 34.726
3 | 0.48 | 0.0123 | -0.013 | 39.044
3.5 | 0.546 | 0.01269 | -0.014 | 43.03
4 | 0.61 | 0.01321 | -0.015 | 46.218
4.5 | 0.673 | 0.01376 | -0.016 | 48.92
5 | 0.734 | 0.01441 | -0.016 | 50.941
5.5 | 0.796 | 0.02101 | -0.017 | 37.87
6 | 0.853 | 0.02232 | -0.018 | 38.197
6.5 | 0.906 | 0.02383 | -0.019 | 38.029
7 | 0.955 | 0.02555 | -0.019 | 37.369
7.5 | 0.997 | 0.02737 | -0.02 | 36.433
8 | 1.03 | 0.0296 | -0.021 | 34.796
8.5 | 0.901 | 0.06087 | -0.01 | 14.807
9 | 0.891 | 0.06859 | -0.01 | 12.994
9.5 | 0.816 | 0.07972 | -0.01 | 10.233
10 | 0.587 | 0.12233 | -0.01 | 4.8
10.5 | 0.615 | 0.13654 | -0.01 | 4.503
11 | 0.642 | 0.1349 | -0.011 | 4.762
11.5 | 0.671 | 0.2357 | -0.012 | 2.846
12 | 0.698 | 0.15231 | -0.013 | 4.584
12.5 | 0.725 | 0.16519 | -0.013 | 4.391
13 | 0.754 | 0.17562 | -0.014 | 4.292
13.5 | 0.782 | 0.17865 | -0.015 | 4.375
14 | 0.809 | 0.18862 | -0.015 | 4.289
14.5 | 0.836 | 0.19325 | -0.016 | 4.328
15 | 0.865 | 0.20691 | -0.017 | 4.182
15.5 | 0.892 | 0.22104 | -0.017 | 4.037
16 | 0.919 | 0.2222 | -0.018 | 4.138
16.5 | 0.949 | 0.23273 | -0.019 | 4.078
17 | 0.976 | 0.23495 | -0.02 | 4.154
17.5 | 1.003 | 0.24139 | -0.02 | 4.155
18 | 1.03 | 0.24437 | -0.021 | 4.215
18.5 | 1.06 | 0.25856 | -0.022 | 4.098
19 | 1.086 | 0.26257 | -0.023 | 4.137
19.5 | 1.113 | 0.28011 | -0.023 | 3.973
20 | 1.14 | 0.28289 | -0.023 | 4.029

## 24. Re 250k Mach 0.50 (2)
BIGFOIL.COM POLAR EXPORT
NACA64-117 a=0.0
NACA64-117 a=0.0 |  |  |  | Cl Max: | 0.8622 | at alpha= | 11 | deg
XFOIL ncrit=9 |  |  |  | L/D Max: | 54.2008 | at alpha= | 6 | deg
Re: | 250000 |  |  | Cd Min: | 0.26148 | at alpha= | 20 | deg
Mach: | 0.5 |  |  | Cl=0 at alpha= | -0.48378 | deg
|  |  |  | @ Cl=0.1, Cd= | 0.015232
|  |  |  | @ Cl=0.4, Cd= | 0.016291
|  |  |  | @ Cl=0.6, Cd= | 0.016624
alpha (deg) | Cl | Cd | Cm | Cl/Cd
-20 | -0.77 | 0.2551 | 0.0608 | -3.0184
-19.5 | -0.7443 | 0.24767 | 0.0568 | -3.0052
-19 | -0.7256 | 0.23943 | 0.0502 | -3.0305
-18.5 | -0.7117 | 0.23064 | 0.0432 | -3.0858
-18 | -0.6809 | 0.2229 | 0.0406 | -3.0547
-17.5 | -0.6598 | 0.21512 | 0.0354 | -3.0671
-17 | -0.6545 | 0.20594 | 0.0267 | -3.1781
-16.5 | -0.6203 | 0.19814 | 0.0248 | -3.1306
-16 | -0.5986 | 0.19044 | 0.0203 | -3.1432
-15.5 | -0.6034 | 0.1801 | 0.0101 | -3.3504
-15 | -0.564 | 0.17327 | 0.0098 | -3.255
-14.5 | -0.5464 | 0.16508 | 0.0049 | -3.3099
-13.5 | -0.5345 | 0.14055 | -0.0088 | -3.8029
-12.5 | -0.5792 | 0.10487 | -0.0303 | -5.523
-12 | -0.6102 | 0.0889 | -0.0408 | -6.8639
-11.5 | -0.6508 | 0.07398 | -0.0511 | -8.797
-11 | -0.6846 | 0.06212 | -0.0584 | -11.0206
-10.5 | -0.7094 | 0.05249 | -0.0633 | -13.515
-10 | -0.7103 | 0.04446 | -0.0683 | -15.9762
-9.5 | -0.7073 | 0.03943 | -0.0663 | -17.9381
-9 | -0.6952 | 0.03532 | -0.0627 | -19.6829
-8.5 | -0.6648 | 0.03215 | -0.0586 | -20.6781
-8 | -0.628 | 0.02967 | -0.0548 | -21.1662
-7.5 | -0.5925 | 0.02757 | -0.0509 | -21.4908
-7 | -0.5701 | 0.02505 | -0.0468 | -22.7585
-6.5 | -0.5539 | 0.0224 | -0.0424 | -24.7277
-6 | -0.5455 | 0.01963 | -0.037 | -27.7891
-5.5 | -0.5558 | 0.01703 | -0.0283 | -32.6365
-5 | -0.5787 | 0.01395 | -0.0171 | -41.4839
-4.5 | -0.528 | 0.014 | -0.013 | -37.7143
-4 | -0.4661 | 0.01433 | -0.0108 | -32.5262
-3.5 | -0.4002 | 0.015 | -0.009 | -26.68
-3 | -0.3301 | 0.01589 | -0.0073 | -20.7741
-2.5 | -0.2655 | 0.01569 | -0.0072 | -16.9216
-2 | -0.1987 | 0.01557 | -0.0072 | -12.7617
-1.5 | -0.134 | 0.01529 | -0.0076 | -8.7639
-1 | -0.0667 | 0.01521 | -0.0079 | -4.3853
-0.5 | -0.0022 | 0.01515 | -0.0085 | -0.14521
0 | 0.0656 | 0.01513 | -0.0088 | 4.3358
0.5 | 0.1297 | 0.01532 | -0.0095 | 8.4661
1 | 0.1963 | 0.01542 | -0.0097 | 12.7302
1.5 | 0.2607 | 0.01571 | -0.0101 | 16.5945
2 | 0.3255 | 0.01597 | -0.01 | 20.382
2.5 | 0.3902 | 0.01625 | -0.01 | 24.0123
3 | 0.4547 | 0.01652 | -0.0097 | 27.5242
3.5 | 0.5165 | 0.01687 | -0.0088 | 30.6165
4 | 0.585 | 0.01671 | -0.0081 | 35.009
4.5 | 0.6497 | 0.01634 | -0.0064 | 39.7613
5 | 0.7146 | 0.01599 | -0.0044 | 44.6904
5.5 | 0.7749 | 0.01522 | -0.0009 | 50.9133
6 | 0.8206 | 0.01514 | 0.0041 | 54.2008
6.5 | 0.8185 | 0.01623 | 0.0148 | 50.4313
7 | 0.7812 | 0.0197 | 0.026 | 39.6548
7.5 | 0.7543 | 0.02395 | 0.0335 | 31.4948
8 | 0.7397 | 0.02822 | 0.0388 | 26.2119
8.5 | 0.7603 | 0.03325 | 0.0362 | 22.8662
9 | 0.7761 | 0.03728 | 0.0373 | 20.8181
9.5 | 0.7967 | 0.04106 | 0.0389 | 19.4033
10 | 0.8262 | 0.04446 | 0.0409 | 18.583
10.5 | 0.8501 | 0.0486 | 0.0426 | 17.4918
11 | 0.8622 | 0.0543 | 0.0432 | 15.8785
11.5 | 0.8606 | 0.06159 | 0.0422 | 13.973
12 | 0.8492 | 0.07033 | 0.0394 | 12.0745
12.5 | 0.8275 | 0.08089 | 0.0346 | 10.2299
13 | 0.791 | 0.09477 | 0.0263 | 8.3465
13.5 | 0.745 | 0.11226 | 0.0147 | 6.6364
14 | 0.6972 | 0.1333 | 0.0012 | 5.2303
14.5 | 0.6802 | 0.14976 | -0.0083 | 4.5419
15 | 0.6831 | 0.16181 | -0.0149 | 4.2216
15.5 | 0.6914 | 0.17313 | -0.0211 | 3.9935
16.5 | 0.7033 | 0.20053 | -0.0366 | 3.5072
17.5 | 0.7365 | 0.21874 | -0.0479 | 3.367
18 | 0.7616 | 0.22622 | -0.0517 | 3.3666
18.5 | 0.7942 | 0.23568 | -0.0537 | 3.3698
19 | 0.7968 | 0.24433 | -0.0638 | 3.2612
19.5 | 0.8266 | 0.25184 | -0.0662 | 3.2822
20 | 0.838 | 0.26148 | -0.0745 | 3.2048

## 25. Re 500k Mach 0.00 (1)
BIGFOIL.COM POLAR EXPORT
NACA64-117 a=0.0
NACA64-117 a=0.0 |  |  |  | Cl Max: | 1.308 | at alpha= | 13.5 | deg
JavaFoil+Calcfoil stall+Eppler ext transition |  |  |  | L/D Max: | 83.17 | at alpha= | 6 | deg
Re: | 500000 |  |  | Cd Min: | 0.00809 | at alpha= | -1.5 | deg
Mach: | 0 |  |  | Cl=0 at alpha= | -0.5 | deg
|  |  |  | @ Cl=0.1, Cd= | 0.0081449
|  |  |  | @ Cl=0.4, Cd= | 0.008315
|  |  |  | @ Cl=0.6, Cd= | 0.008768
alpha (deg) | Cl | Cd | Cm | Cl/Cd
-17.5 | -1.079 | 0.14621 | 0.008 | -7.377
-17 | -1.085 | 0.13775 | 0.007 | -7.873
-16.5 | -1.087 | 0.12981 | 0.007 | -8.377
-16 | -1.089 | 0.12345 | 0.007 | -8.818
-15.5 | -1.086 | 0.11625 | 0.007 | -9.344
-15 | -1.083 | 0.1108 | 0.007 | -9.773
-14.5 | -1.075 | 0.10463 | 0.006 | -10.275
-14 | -1.067 | 0.09736 | 0.006 | -10.963
-13.5 | -1.051 | 0.0929 | 0.006 | -11.311
-13 | -1.038 | 0.08644 | 0.006 | -12.007
-12.5 | -1.168 | 0.032 | 0.009 | -36.492
-12 | -1.154 | 0.02804 | 0.009 | -41.159
-11.5 | -1.13 | 0.026 | 0.008 | -43.458
-11 | -1.101 | 0.02375 | 0.008 | -46.371
-10.5 | -1.067 | 0.02233 | 0.007 | -47.779
-10 | -1.03 | 0.02098 | 0.006 | -49.081
-9.5 | -0.99 | 0.01995 | 0.006 | -49.602
-9 | -0.947 | 0.01877 | 0.005 | -50.466
-8.5 | -0.903 | 0.01775 | 0.005 | -50.854
-8 | -0.856 | 0.01686 | 0.004 | -50.777
-7.5 | -0.807 | 0.01601 | 0.003 | -50.43
-7 | -0.757 | 0.01529 | 0.003 | -49.469
-6.5 | -0.704 | 0.01465 | 0.002 | -48.074
-6 | -0.651 | 0.01405 | 0.001 | -46.305
-5.5 | -0.596 | 0.01352 | 0 | -44.079
-5 | -0.54 | 0.01303 | 0 | -41.436
-4.5 | -0.489 | 0.00845 | -0.001 | -57.845
-4 | -0.428 | 0.00835 | -0.002 | -51.287
-3.5 | -0.368 | 0.0083 | -0.002 | -44.335
-3 | -0.307 | 0.00819 | -0.003 | -37.462
-2.5 | -0.246 | 0.00821 | -0.004 | -29.966
-2 | -0.185 | 0.00817 | -0.005 | -22.628
-1.5 | -0.123 | 0.00809 | -0.005 | -15.233
-1 | -0.062 | 0.00811 | -0.006 | -7.596
-0.5 | 0 | 0.00814 | -0.007 | 0.005
0 | 0.062 | 0.00812 | -0.008 | 7.602
0.5 | 0.123 | 0.00816 | -0.008 | 15.133
1 | 0.185 | 0.00818 | -0.009 | 22.616
1.5 | 0.247 | 0.00824 | -0.01 | 29.948
2 | 0.308 | 0.00826 | -0.011 | 37.333
2.5 | 0.37 | 0.00827 | -0.011 | 44.772
3 | 0.43 | 0.00836 | -0.012 | 51.494
3.5 | 0.491 | 0.00846 | -0.013 | 58.071
4 | 0.552 | 0.0086 | -0.013 | 64.188
4.5 | 0.612 | 0.00881 | -0.014 | 69.471
5 | 0.666 | 0.00892 | -0.015 | 74.703
5.5 | 0.722 | 0.00913 | -0.015 | 79.131
6 | 0.777 | 0.00935 | -0.016 | 83.17
6.5 | 0.819 | 0.01582 | -0.017 | 51.756
7 | 0.871 | 0.01657 | -0.017 | 52.531
7.5 | 0.921 | 0.01743 | -0.018 | 52.848
8 | 0.97 | 0.01829 | -0.018 | 53.026
8.5 | 1.017 | 0.01938 | -0.019 | 52.478
9 | 1.061 | 0.0204 | -0.02 | 52.006
9.5 | 1.102 | 0.02155 | -0.02 | 51.118
10 | 1.14 | 0.02293 | -0.021 | 49.732
10.5 | 1.175 | 0.02437 | -0.021 | 48.24
11 | 1.207 | 0.02599 | -0.022 | 46.452
11.5 | 1.236 | 0.02775 | -0.023 | 44.531
12 | 1.261 | 0.02951 | -0.023 | 42.726
12.5 | 1.282 | 0.0315 | -0.024 | 40.716
13 | 1.297 | 0.03428 | -0.024 | 37.848
13.5 | 1.308 | 0.03762 | -0.024 | 34.761
14 | 1.17 | 0.09017 | -0.017 | 12.98
14.5 | 1.188 | 0.09188 | -0.019 | 12.936
15 | 1.18 | 0.10453 | -0.017 | 11.285
15.5 | 1.18 | 0.11244 | -0.017 | 10.492
16 | 1.176 | 0.11832 | -0.017 | 9.943
16.5 | 1.164 | 0.12861 | -0.015 | 9.047
17 | 1.155 | 0.13657 | -0.016 | 8.46
17.5 | 1.142 | 0.14406 | -0.016 | 7.93
18 | 1.13 | 0.15173 | -0.016 | 7.446
18.5 | 1.113 | 0.16058 | -0.016 | 6.929

## 26. Re 500k Mach 0.00 (2)
BIGFOIL.COM POLAR EXPORT
NACA64-117 a=0.0
NACA64-117 a=0.0 |  |  |  | Cl Max: | 1.1856 | at alpha= | 18.5 | deg
XFOIL ncrit=9 |  |  |  | L/D Max: | 79.5377 | at alpha= | 6.5 | deg
Re: | 500000 |  |  | Cd Min: | 0.22085 | at alpha= | -20 | deg
Mach: | 0 |  |  | Cl=0 at alpha= | -0.49659 | deg
|  |  |  | @ Cl=0.1, Cd= | 0.0088485
|  |  |  | @ Cl=0.4, Cd= | 0.0091336
|  |  |  | @ Cl=0.6, Cd= | 0.0092283
alpha (deg) | Cl | Cd | Cm | Cl/Cd
-20 | -0.7146 | 0.22085 | 0.0455 | -3.2357
-19.5 | -0.6964 | 0.2154 | 0.0419 | -3.2331
-19 | -0.7054 | 0.20077 | 0.0319 | -3.5135
-18.5 | -0.6826 | 0.19644 | 0.0302 | -3.4749
-18 | -0.902 | 0.11885 | -0.0096 | -7.5894
-17.5 | -0.9907 | 0.09319 | -0.0256 | -10.631
-17 | -1.0361 | 0.07875 | -0.0332 | -13.1568
-16.5 | -1.0668 | 0.06802 | -0.0377 | -15.6836
-16 | -1.0868 | 0.05961 | -0.0402 | -18.2318
-15.5 | -1.0969 | 0.05303 | -0.0413 | -20.6845
-15 | -1.0991 | 0.04775 | -0.0415 | -23.0178
-14.5 | -1.0929 | 0.04311 | -0.0409 | -25.3514
-14 | -1.0654 | 0.03971 | -0.0402 | -26.8295
-13.5 | -1.0435 | 0.03696 | -0.0396 | -28.2332
-13 | -1.0188 | 0.03433 | -0.0387 | -29.6767
-12.5 | -0.991 | 0.03192 | -0.0377 | -31.0464
-12 | -0.9614 | 0.02976 | -0.0367 | -32.3051
-11.5 | -0.9302 | 0.02738 | -0.0353 | -33.9737
-11 | -0.9002 | 0.02535 | -0.0343 | -35.5108
-10.5 | -0.8555 | 0.02363 | -0.0359 | -36.204
-10 | -0.8322 | 0.02228 | -0.0324 | -37.3519
-9.5 | -0.8179 | 0.02018 | -0.0282 | -40.5302
-9 | -0.796 | 0.01873 | -0.0245 | -42.4987
-8.5 | -0.7707 | 0.0176 | -0.0207 | -43.7898
-8 | -0.7503 | 0.01636 | -0.0158 | -45.8619
-7.5 | -0.7127 | 0.01548 | -0.0135 | -46.0401
-7 | -0.6743 | 0.01448 | -0.0113 | -46.5677
-6.5 | -0.6337 | 0.01346 | -0.0094 | -47.0802
-6 | -0.5959 | 0.01206 | -0.0073 | -49.4113
-5.5 | -0.5636 | 0.00994 | -0.0048 | -56.7002
-5 | -0.5171 | 0.00905 | -0.0038 | -57.1381
-4.5 | -0.4617 | 0.00893 | -0.0039 | -51.7021
-4 | -0.4049 | 0.0089 | -0.0041 | -45.4944
-3.5 | -0.3481 | 0.00884 | -0.0044 | -39.3778
-3 | -0.2913 | 0.00892 | -0.0046 | -32.657
-2.5 | -0.234 | 0.009 | -0.0048 | -26
-2 | -0.1757 | 0.00893 | -0.0054 | -19.6753
-1.5 | -0.1173 | 0.00889 | -0.006 | -13.1946
-1 | -0.0587 | 0.00887 | -0.0068 | -6.6178
-0.5 | -0.0004 | 0.00883 | -0.0074 | -0.0453
0 | 0.0583 | 0.00887 | -0.0081 | 6.5727
0.5 | 0.1166 | 0.00884 | -0.0087 | 13.19
1 | 0.175 | 0.00893 | -0.0094 | 19.5969
1.5 | 0.2334 | 0.00894 | -0.01 | 26.1074
2 | 0.2916 | 0.00902 | -0.0106 | 32.3282
2.5 | 0.3498 | 0.00909 | -0.0112 | 38.4818
3 | 0.4074 | 0.00914 | -0.0117 | 44.5733
3.5 | 0.4649 | 0.00917 | -0.0121 | 50.6979
4 | 0.5217 | 0.00917 | -0.0124 | 56.892
4.5 | 0.5784 | 0.00924 | -0.0126 | 62.5974
5 | 0.6339 | 0.00921 | -0.0126 | 68.8274
5.5 | 0.6888 | 0.0093 | -0.0126 | 74.0645
6 | 0.743 | 0.00946 | -0.0124 | 78.5412
6.5 | 0.7914 | 0.00995 | -0.0115 | 79.5377
7 | 0.821 | 0.0117 | -0.0082 | 70.1709
7.5 | 0.8467 | 0.01341 | -0.0044 | 63.1394
8 | 0.8686 | 0.01489 | 0.0001 | 58.3345
8.5 | 0.878 | 0.01627 | 0.0067 | 53.9644
9 | 0.8866 | 0.01777 | 0.013 | 49.8931
9.5 | 0.9233 | 0.01965 | 0.0126 | 46.9873
10 | 0.9457 | 0.02178 | 0.0145 | 43.4206
10.5 | 0.9667 | 0.02407 | 0.0164 | 40.162
11 | 0.9869 | 0.02654 | 0.018 | 37.1854
11.5 | 0.9984 | 0.02973 | 0.02 | 33.5822
12 | 1.0194 | 0.03236 | 0.0212 | 31.5019
12.5 | 1.0385 | 0.0352 | 0.0222 | 29.5028
13 | 1.051 | 0.03864 | 0.0235 | 27.1998
13.5 | 1.0708 | 0.04167 | 0.0242 | 25.6971
14 | 1.0901 | 0.04487 | 0.0247 | 24.2946
14.5 | 1.1085 | 0.04826 | 0.0249 | 22.9693
15 | 1.1268 | 0.05171 | 0.0252 | 21.7908
15.5 | 1.1436 | 0.05547 | 0.0256 | 20.6165
16 | 1.156 | 0.05995 | 0.0249 | 19.2827
16.5 | 1.1669 | 0.06475 | 0.0241 | 18.0216
17 | 1.1742 | 0.07019 | 0.0227 | 16.7289
17.5 | 1.1796 | 0.07601 | 0.021 | 15.519
18 | 1.1848 | 0.08204 | 0.0189 | 14.4417
18.5 | 1.1856 | 0.08883 | 0.017 | 13.3468
19 | 1.1652 | 0.09946 | 0.0117 | 11.7153
19.5 | 1.14 | 0.11164 | 0.005 | 10.2114
20 | 1.1062 | 0.12635 | -0.0039 | 8.755

## 27. Re 500k Mach 0.10 (1)
BIGFOIL.COM POLAR EXPORT
NACA64-117 a=0.0
NACA64-117 a=0.0 |  |  |  | Cl Max: | 1.295 | at alpha= | 13.5 | deg
JavaFoil+Calcfoil stall+Eppler ext transition |  |  |  | L/D Max: | 83.002 | at alpha= | 6 | deg
Re: | 500000 |  |  | Cd Min: | 0.00811 | at alpha= | -1 | deg
Mach: | 0.1 |  |  | Cl=0 at alpha= | -0.5 | deg
|  |  |  | @ Cl=0.1, Cd= | 0.0081477
|  |  |  | @ Cl=0.4, Cd= | 0.0083767
|  |  |  | @ Cl=0.6, Cd= | 0.0087731
alpha (deg) | Cl | Cd | Cm | Cl/Cd
-17 | -1.061 | 0.14074 | 0.007 | -7.536
-16.5 | -1.067 | 0.13222 | 0.007 | -8.071
-16 | -1.071 | 0.1266 | 0.007 | -8.457
-15.5 | -1.072 | 0.11802 | 0.007 | -9.083
-15 | -1.07 | 0.11184 | 0.006 | -9.564
-14.5 | -1.066 | 0.10522 | 0.006 | -10.129
-14 | -1.058 | 0.09907 | 0.006 | -10.677
-13.5 | -1.044 | 0.09425 | 0.006 | -11.08
-13 | -1.031 | 0.08838 | 0.006 | -11.666
-12.5 | -1.048 | 0.06852 | 0.007 | -15.298
-12 | -1.144 | 0.02997 | 0.009 | -38.16
-11.5 | -1.128 | 0.02659 | 0.008 | -42.416
-11 | -1.101 | 0.02412 | 0.008 | -45.647
-10.5 | -1.068 | 0.02265 | 0.007 | -47.137
-10 | -1.031 | 0.02125 | 0.006 | -48.534
-9.5 | -0.991 | 0.02018 | 0.006 | -49.134
-9 | -0.95 | 0.01897 | 0.005 | -50.05
-8.5 | -0.905 | 0.01792 | 0.005 | -50.508
-8 | -0.859 | 0.01701 | 0.004 | -50.481
-7.5 | -0.81 | 0.01618 | 0.003 | -50.049
-7 | -0.759 | 0.01541 | 0.003 | -49.259
-6.5 | -0.707 | 0.01475 | 0.002 | -47.936
-6 | -0.653 | 0.01415 | 0.001 | -46.181
-5.5 | -0.598 | 0.01359 | 0 | -44.009
-5 | -0.542 | 0.01309 | 0 | -41.397
-4.5 | -0.491 | 0.00849 | -0.001 | -57.812
-4 | -0.431 | 0.0084 | -0.002 | -51.277
-3.5 | -0.37 | 0.00829 | -0.002 | -44.583
-3 | -0.309 | 0.00824 | -0.003 | -37.461
-2.5 | -0.247 | 0.0082 | -0.004 | -30.134
-2 | -0.186 | 0.00817 | -0.005 | -22.74
-1.5 | -0.124 | 0.00819 | -0.005 | -15.135
-1 | -0.062 | 0.00811 | -0.006 | -7.635
-0.5 | 0 | 0.00814 | -0.007 | 0.005
0 | 0.062 | 0.00816 | -0.008 | 7.607
0.5 | 0.124 | 0.00814 | -0.008 | 15.231
1 | 0.186 | 0.00818 | -0.009 | 22.748
1.5 | 0.248 | 0.00823 | -0.01 | 30.135
2 | 0.31 | 0.00825 | -0.011 | 37.551
2.5 | 0.372 | 0.00833 | -0.011 | 44.622
3 | 0.432 | 0.00843 | -0.012 | 51.309
3.5 | 0.494 | 0.00853 | -0.013 | 57.901
4 | 0.554 | 0.00866 | -0.014 | 64.004
4.5 | 0.615 | 0.00881 | -0.014 | 69.796
5 | 0.669 | 0.00895 | -0.015 | 74.712
5.5 | 0.725 | 0.00917 | -0.016 | 79.119
6 | 0.781 | 0.0094 | -0.016 | 83.002
6.5 | 0.822 | 0.01594 | -0.017 | 51.548
7 | 0.874 | 0.01672 | -0.017 | 52.282
7.5 | 0.925 | 0.01759 | -0.018 | 52.567
8 | 0.973 | 0.0185 | -0.018 | 52.621
8.5 | 1.02 | 0.0196 | -0.019 | 52.036
9 | 1.064 | 0.02062 | -0.02 | 51.588
9.5 | 1.104 | 0.02181 | -0.02 | 50.645
10 | 1.142 | 0.02324 | -0.021 | 49.152
10.5 | 1.177 | 0.0247 | -0.022 | 47.648
11 | 1.208 | 0.02637 | -0.022 | 45.797
11.5 | 1.235 | 0.02818 | -0.023 | 43.824
12 | 1.259 | 0.02992 | -0.023 | 42.079
12.5 | 1.278 | 0.0321 | -0.024 | 39.82
13 | 1.29 | 0.03526 | -0.024 | 36.578
13.5 | 1.295 | 0.03939 | -0.024 | 32.892
14 | 1.281 | 0.04875 | -0.024 | 26.27
14.5 | 1.162 | 0.10045 | -0.017 | 11.57
15 | 1.159 | 0.10922 | -0.016 | 10.613
15.5 | 1.159 | 0.11583 | -0.016 | 10.009
16 | 1.152 | 0.12375 | -0.015 | 9.308
16.5 | 1.143 | 0.13092 | -0.016 | 8.731
17 | 1.129 | 0.13829 | -0.015 | 8.164
17.5 | 1.115 | 0.14643 | -0.016 | 7.611
18 | 1.096 | 0.1555 | -0.016 | 7.049
18.5 | 1.075 | 0.16482 | -0.015 | 6.525

## 28. Re 500k Mach 0.10 (2)
BIGFOIL.COM POLAR EXPORT
NACA64-117 a=0.0
NACA64-117 a=0.0 |  |  |  | Cl Max: | 1.1661 | at alpha= | 18 | deg
XFOIL ncrit=9 |  |  |  | L/D Max: | 78.6832 | at alpha= | 6.5 | deg
Re: | 500000 |  |  | Cd Min: | 0.21638 | at alpha= | -19.5 | deg
Mach: | 0.1 |  |  | Cl=0 at alpha= | -0.49662 | deg
|  |  |  | @ Cl=0.1, Cd= | 0.0088889
|  |  |  | @ Cl=0.4, Cd= | 0.0091863
|  |  |  | @ Cl=0.6, Cd= | 0.0092636
alpha (deg) | Cl | Cd | Cm | Cl/Cd
-19.5 | -0.6974 | 0.21638 | 0.0425 | -3.223
-19 | -0.7048 | 0.20246 | 0.0325 | -3.4812
-18.5 | -0.6828 | 0.19751 | 0.0307 | -3.457
-17.5 | -0.9288 | 0.10589 | -0.0183 | -8.7714
-17 | -0.9886 | 0.0873 | -0.0295 | -11.3242
-16.5 | -1.0285 | 0.07427 | -0.036 | -13.8481
-16 | -1.0563 | 0.06428 | -0.0398 | -16.4328
-15.5 | -1.0737 | 0.05648 | -0.0418 | -19.0103
-15 | -1.0819 | 0.05034 | -0.0425 | -21.4919
-14.5 | -1.0838 | 0.04543 | -0.0423 | -23.8565
-14 | -1.0609 | 0.04111 | -0.0415 | -25.8064
-13.5 | -1.0396 | 0.03815 | -0.0409 | -27.2503
-13 | -1.0164 | 0.03531 | -0.04 | -28.785
-12.5 | -0.9896 | 0.03274 | -0.039 | -30.226
-12 | -0.9602 | 0.03044 | -0.0379 | -31.544
-11.5 | -0.9285 | 0.02805 | -0.0365 | -33.1016
-11 | -0.8984 | 0.02593 | -0.0355 | -34.6471
-10.5 | -0.8536 | 0.02413 | -0.037 | -35.3751
-9.5 | -0.8146 | 0.02061 | -0.0296 | -39.5245
-9 | -0.7931 | 0.01906 | -0.0259 | -41.6107
-8.5 | -0.768 | 0.01784 | -0.0222 | -43.0493
-8 | -0.7497 | 0.01656 | -0.0169 | -45.2717
-7.5 | -0.714 | 0.01562 | -0.0143 | -45.7106
-7 | -0.6761 | 0.0146 | -0.0119 | -46.3082
-6.5 | -0.6356 | 0.01359 | -0.0099 | -46.7697
-6 | -0.5972 | 0.01225 | -0.0078 | -48.751
-5.5 | -0.5647 | 0.01019 | -0.0053 | -55.4171
-5 | -0.5202 | 0.0091 | -0.004 | -57.1648
-4.5 | -0.4645 | 0.00896 | -0.004 | -51.8415
-3.5 | -0.3502 | 0.00888 | -0.0044 | -39.4369
-3 | -0.293 | 0.00894 | -0.0046 | -32.774
-2.5 | -0.2355 | 0.00904 | -0.0048 | -26.0509
-2 | -0.1767 | 0.00897 | -0.0055 | -19.699
-1.5 | -0.1181 | 0.00893 | -0.0061 | -13.2251
-1 | -0.059 | 0.00891 | -0.0068 | -6.6218
-0.5 | -0.0004 | 0.00887 | -0.0074 | -0.045096
0 | 0.0587 | 0.00891 | -0.0081 | 6.5881
0.5 | 0.1173 | 0.00888 | -0.0087 | 13.2095
1 | 0.1762 | 0.00897 | -0.0094 | 19.6433
1.5 | 0.2348 | 0.00897 | -0.0101 | 26.1761
2 | 0.2934 | 0.00908 | -0.0107 | 32.3128
2.5 | 0.3519 | 0.00912 | -0.0113 | 38.5855
3 | 0.4099 | 0.0092 | -0.0117 | 44.5543
3.5 | 0.4678 | 0.00921 | -0.0121 | 50.7926
4 | 0.5251 | 0.00921 | -0.0124 | 57.0141
4.5 | 0.582 | 0.00927 | -0.0126 | 62.7832
5 | 0.6378 | 0.00925 | -0.0125 | 68.9514
5.5 | 0.693 | 0.00935 | -0.0125 | 74.1176
6 | 0.7474 | 0.00951 | -0.0123 | 78.591
6.5 | 0.7947 | 0.0101 | -0.0111 | 78.6832
7 | 0.8227 | 0.01194 | -0.0076 | 68.9028
7.5 | 0.8474 | 0.01364 | -0.0035 | 62.1261
8 | 0.8671 | 0.01512 | 0.0014 | 57.3479
8.5 | 0.8739 | 0.0166 | 0.0083 | 52.6446
9 | 0.8843 | 0.01811 | 0.0142 | 48.8294
9.5 | 0.9213 | 0.0201 | 0.0137 | 45.8358
10 | 0.9415 | 0.02245 | 0.0156 | 41.9376
10.5 | 0.9638 | 0.02474 | 0.0174 | 38.9572
11 | 0.9827 | 0.02736 | 0.0191 | 35.9174
11.5 | 0.9954 | 0.03055 | 0.0209 | 32.5827
12 | 1.0157 | 0.03329 | 0.0221 | 30.5107
12.5 | 1.0343 | 0.03624 | 0.0232 | 28.5403
13 | 1.0465 | 0.03976 | 0.0246 | 26.3204
13.5 | 1.0677 | 0.04279 | 0.0251 | 24.9521
14 | 1.0867 | 0.0461 | 0.0256 | 23.5727
14.5 | 1.1049 | 0.04961 | 0.0258 | 22.2717
15 | 1.1233 | 0.05313 | 0.0261 | 21.1425
15.5 | 1.138 | 0.0573 | 0.0262 | 19.8604
16 | 1.1488 | 0.06209 | 0.0255 | 18.5022
16.5 | 1.1576 | 0.06731 | 0.0245 | 17.198
17 | 1.162 | 0.07328 | 0.0227 | 15.857
17.5 | 1.1642 | 0.07976 | 0.0206 | 14.5963
18 | 1.1661 | 0.08647 | 0.0181 | 13.4856
18.5 | 1.1579 | 0.0949 | 0.0151 | 12.2013
19 | 1.132 | 0.10697 | 0.0085 | 10.5824
19.5 | 1.0997 | 0.12113 | 0.0001 | 9.0787
20 | 1.0554 | 0.13884 | -0.0112 | 7.6016

## 29. Re 500k Mach 0.25 (1)
BIGFOIL.COM POLAR EXPORT
NACA64-117 a=0.0
NACA64-117 a=0.0 |  |  |  | Cl Max: | 1.23 | at alpha= | 12 | deg
JavaFoil+Calcfoil stall+Eppler ext transition |  |  |  | L/D Max: | 78.491 | at alpha= | 5.5 | deg
Re: | 500000 |  |  | Cd Min: | 0.00822 | at alpha= | -1 | deg
Mach: | 0.25 |  |  | Cl=0 at alpha= | -0.5 | deg
|  |  |  | @ Cl=0.1, Cd= | 0.0082871
|  |  |  | @ Cl=0.4, Cd= | 0.0084794
|  |  |  | @ Cl=0.6, Cd= | 0.0087037
alpha (deg) | Cl | Cd | Cm | Cl/Cd
-16 | -0.916 | 0.13929 | 0.006 | -6.574
-15.5 | -0.941 | 0.12936 | 0.006 | -7.278
-15 | -0.962 | 0.11992 | 0.006 | -8.023
-14.5 | -0.977 | 0.11379 | 0.006 | -8.588
-14 | -0.987 | 0.10521 | 0.006 | -9.38
-13.5 | -0.992 | 0.09819 | 0.005 | -10.1
-13 | -0.991 | 0.09247 | 0.005 | -10.713
-12.5 | -0.986 | 0.08645 | 0.005 | -11.411
-12 | -0.975 | 0.08091 | 0.005 | -12.047
-11.5 | -0.965 | 0.07358 | 0.005 | -13.117
-11 | -1.087 | 0.02721 | 0.008 | -39.94
-10.5 | -1.064 | 0.02483 | 0.007 | -42.841
-10 | -1.034 | 0.0232 | 0.007 | -44.547
-9.5 | -0.999 | 0.02165 | 0.006 | -46.121
-9 | -0.96 | 0.02023 | 0.005 | -47.462
-8.5 | -0.918 | 0.019 | 0.005 | -48.313
-8 | -0.872 | 0.01793 | 0.004 | -48.648
-7.5 | -0.824 | 0.01697 | 0.003 | -48.574
-7 | -0.774 | 0.01614 | 0.003 | -47.96
-6.5 | -0.722 | 0.01536 | 0.002 | -46.988
-6 | -0.667 | 0.01469 | 0.001 | -45.419
-5.5 | -0.612 | 0.01406 | 0 | -43.49
-5 | -0.554 | 0.0135 | 0 | -41.072
-4.5 | -0.504 | 0.00864 | -0.001 | -58.355
-4 | -0.442 | 0.00856 | -0.002 | -51.673
-3.5 | -0.38 | 0.00847 | -0.003 | -44.822
-3 | -0.317 | 0.00836 | -0.003 | -37.889
-2.5 | -0.254 | 0.00831 | -0.004 | -30.563
-2 | -0.191 | 0.00827 | -0.005 | -23.084
-1.5 | -0.127 | 0.00829 | -0.006 | -15.358
-1 | -0.064 | 0.00822 | -0.006 | -7.747
-0.5 | 0 | 0.00824 | -0.007 | 0.005
0 | 0.064 | 0.00827 | -0.008 | 7.714
0.5 | 0.127 | 0.0083 | -0.009 | 15.367
1 | 0.191 | 0.00832 | -0.009 | 22.977
1.5 | 0.255 | 0.00838 | -0.01 | 30.431
2 | 0.319 | 0.00841 | -0.011 | 37.896
2.5 | 0.382 | 0.00843 | -0.012 | 45.318
3 | 0.444 | 0.0086 | -0.012 | 51.672
3.5 | 0.507 | 0.00872 | -0.013 | 58.172
4 | 0.566 | 0.00829 | -0.014 | 68.341
4.5 | 0.626 | 0.00902 | -0.015 | 69.347
5 | 0.684 | 0.00921 | -0.015 | 74.258
5.5 | 0.742 | 0.00945 | -0.016 | 78.491
6 | 0.786 | 0.01587 | -0.016 | 49.522
6.5 | 0.84 | 0.01668 | -0.017 | 50.352
7 | 0.892 | 0.01755 | -0.018 | 50.836
7.5 | 0.943 | 0.01852 | -0.018 | 50.897
8 | 0.991 | 0.01957 | -0.019 | 50.649
8.5 | 1.037 | 0.02081 | -0.02 | 49.833
9 | 1.078 | 0.022 | -0.02 | 49.022
9.5 | 1.116 | 0.02338 | -0.021 | 47.745
10 | 1.15 | 0.02492 | -0.021 | 46.151
10.5 | 1.179 | 0.02684 | -0.022 | 43.923
11 | 1.203 | 0.02881 | -0.023 | 41.739
11.5 | 1.221 | 0.03114 | -0.023 | 39.202
12 | 1.23 | 0.03373 | -0.024 | 36.478
12.5 | 1.225 | 0.03937 | -0.024 | 31.125
13 | 1.083 | 0.09049 | -0.014 | 11.968
13.5 | 1.083 | 0.09716 | -0.015 | 11.151
14 | 1.076 | 0.10405 | -0.014 | 10.338
14.5 | 1.063 | 0.11166 | -0.014 | 9.518
15 | 1.047 | 0.11934 | -0.014 | 8.769
15.5 | 1.025 | 0.12729 | -0.014 | 8.049
16 | 0.992 | 0.13761 | -0.014 | 7.212
16.5 | 0.953 | 0.14564 | -0.014 | 6.546
17 | 0.909 | 0.15897 | -0.014 | 5.717

## 30. Re 500k Mach 0.25 (2)
BIGFOIL.COM POLAR EXPORT
NACA64-117 a=0.0
NACA64-117 a=0.0 |  |  |  | Cl Max: | 1.0902 | at alpha= | 15 | deg
XFOIL ncrit=9 |  |  |  | L/D Max: | 78.4741 | at alpha= | 6 | deg
Re: | 500000 |  |  | Cd Min: | 0.23081 | at alpha= | 20 | deg
Mach: | 0.25 |  |  | Cl=0 at alpha= | -0.49835 | deg
|  |  |  | @ Cl=0.1, Cd= | 0.009089
|  |  |  | @ Cl=0.4, Cd= | 0.0093663
|  |  |  | @ Cl=0.6, Cd= | 0.0094584
alpha (deg) | Cl | Cd | Cm | Cl/Cd
-19 | -0.7051 | 0.20998 | 0.0363 | -3.3579
-18.5 | -0.6853 | 0.20329 | 0.0334 | -3.371
-18 | -0.6626 | 0.19813 | 0.0307 | -3.3443
-17.5 | -0.6457 | 0.19151 | 0.0267 | -3.3716
-16 | -0.8811 | 0.0958 | -0.0271 | -9.1973
-15.5 | -0.9232 | 0.08109 | -0.0358 | -11.3849
-15 | -0.9572 | 0.06935 | -0.0417 | -13.8025
-14.5 | -0.9851 | 0.0595 | -0.0451 | -16.5563
-14 | -0.9957 | 0.05221 | -0.0464 | -19.0711
-13.5 | -0.9928 | 0.04698 | -0.0468 | -21.1324
-13 | -0.9847 | 0.04233 | -0.0465 | -23.2625
-12.5 | -0.9704 | 0.03834 | -0.0456 | -25.3104
-12 | -0.9491 | 0.03485 | -0.0444 | -27.2339
-11.5 | -0.9222 | 0.03193 | -0.0432 | -28.8819
-11 | -0.8893 | 0.02922 | -0.0417 | -30.4346
-10 | -0.8209 | 0.02522 | -0.0395 | -32.5496
-9.5 | -0.7966 | 0.0233 | -0.0363 | -34.1888
-9 | -0.778 | 0.02114 | -0.0326 | -36.8023
-8.5 | -0.7531 | 0.01947 | -0.0293 | -38.68
-8 | -0.7315 | 0.01783 | -0.0252 | -41.0264
-7.5 | -0.7121 | 0.01648 | -0.0199 | -43.21
-6.5 | -0.6431 | 0.01436 | -0.0133 | -44.7841
-6 | -0.6039 | 0.01316 | -0.0107 | -45.8891
-5.5 | -0.5695 | 0.0114 | -0.0079 | -49.9561
-5 | -0.5368 | 0.00937 | -0.0049 | -57.2892
-4.5 | -0.4799 | 0.00915 | -0.0047 | -52.4481
-4 | -0.4213 | 0.00906 | -0.0047 | -46.5011
-3.5 | -0.3621 | 0.00909 | -0.0048 | -39.835
-3 | -0.3027 | 0.0091 | -0.005 | -33.2637
-2.5 | -0.2435 | 0.00923 | -0.0051 | -26.3814
-2 | -0.1826 | 0.00919 | -0.0057 | -19.8694
-1.5 | -0.1219 | 0.0091 | -0.0063 | -13.3956
-1 | -0.061 | 0.00907 | -0.007 | -6.7255
-0.5 | -0.0002 | 0.00906 | -0.0077 | -0.022075
0 | 0.0606 | 0.00905 | -0.0084 | 6.6961
0.5 | 0.1213 | 0.00911 | -0.009 | 13.315
1 | 0.1821 | 0.00913 | -0.0097 | 19.9452
1.5 | 0.2427 | 0.00917 | -0.0103 | 26.4667
2 | 0.3035 | 0.00929 | -0.011 | 32.6695
2.5 | 0.3637 | 0.0093 | -0.0115 | 39.1075
3 | 0.4239 | 0.00941 | -0.0119 | 45.0478
3.5 | 0.484 | 0.00945 | -0.0123 | 51.2169
4 | 0.5428 | 0.00941 | -0.0124 | 57.6833
4.5 | 0.6019 | 0.00946 | -0.0125 | 63.6258
5 | 0.6594 | 0.00949 | -0.0122 | 69.4837
5.5 | 0.7169 | 0.00959 | -0.0121 | 74.755
6 | 0.7714 | 0.00983 | -0.0113 | 78.4741
6.5 | 0.8071 | 0.01116 | -0.0082 | 72.3208
7 | 0.8292 | 0.01311 | -0.0035 | 63.2494
7.5 | 0.8448 | 0.01482 | 0.0023 | 57.004
8 | 0.8488 | 0.01655 | 0.0096 | 51.287
8.5 | 0.859 | 0.01849 | 0.0151 | 46.4575
9 | 0.8704 | 0.0204 | 0.0203 | 42.6667
9.5 | 0.9087 | 0.02295 | 0.0188 | 39.5948
10 | 0.925 | 0.02593 | 0.0208 | 35.673
10.5 | 0.9462 | 0.02864 | 0.0224 | 33.0377
11 | 0.9576 | 0.03215 | 0.0243 | 29.7854
11.5 | 0.977 | 0.0352 | 0.0257 | 27.7557
12 | 0.9958 | 0.03841 | 0.0269 | 25.9255
12.5 | 1.0125 | 0.04192 | 0.0279 | 24.1531
13 | 1.0308 | 0.04545 | 0.029 | 22.6799
13.5 | 1.05 | 0.04913 | 0.0296 | 21.3719
14 | 1.0663 | 0.05325 | 0.0298 | 20.0244
14.5 | 1.081 | 0.05767 | 0.0299 | 18.7446
15 | 1.0902 | 0.06294 | 0.0298 | 17.3213
15.5 | 1.0873 | 0.07009 | 0.0278 | 15.5129
16 | 1.0796 | 0.07823 | 0.025 | 13.8003
16.5 | 1.065 | 0.08787 | 0.021 | 12.1202
17 | 1.0461 | 0.09883 | 0.0155 | 10.5848
17.5 | 1.0147 | 0.11275 | 0.0076 | 8.9996
18 | 0.9723 | 0.13014 | -0.0033 | 7.4712
18.5 | 0.7833 | 0.19063 | -0.0379 | 4.109
19 | 0.7668 | 0.21212 | -0.0478 | 3.6149
19.5 | 0.79 | 0.21624 | -0.0499 | 3.6533
20 | 0.7864 | 0.23081 | -0.0593 | 3.4071

## 31. Re 500k Mach 0.50 (1)
BIGFOIL.COM POLAR EXPORT
NACA64-117 a=0.0
NACA64-117 a=0.0 |  |  |  | Cl Max: | 1.14 | at alpha= | 20 | deg
JavaFoil+Calcfoil stall+Eppler ext transition |  |  |  | L/D Max: | 70.979 | at alpha= | 5 | deg
Re: | 500000 |  |  | Cd Min: | 0.00869 | at alpha= | -0.5 | deg
Mach: | 0.5 |  |  | Cl=0 at alpha= | -0.5 | deg
|  |  |  | @ Cl=0.1, Cd= | 0.008784
|  |  |  | @ Cl=0.4, Cd= | 0.0091654
|  |  |  | @ Cl=0.6, Cd= | 0.0097667
alpha (deg) | Cl | Cd | Cm | Cl/Cd
-20 | -1.088 | 0.23205 | 0.013 | -4.688
-19.5 | -1.061 | 0.23031 | 0.012 | -4.607
-19 | -1.034 | 0.22502 | 0.012 | -4.596
-18.5 | -1.004 | 0.2163 | 0.011 | -4.644
-18 | -0.977 | 0.20619 | 0.011 | -4.74
-17.5 | -0.95 | 0.20294 | 0.01 | -4.683
-17 | -0.923 | 0.19523 | 0.01 | -4.729
-16.5 | -0.894 | 0.19083 | 0.009 | -4.684
-16 | -0.867 | 0.18124 | 0.009 | -4.781
-15.5 | -0.839 | 0.17412 | 0.008 | -4.82
-15 | -0.812 | 0.16948 | 0.008 | -4.791
-14.5 | -0.783 | 0.1613 | 0.007 | -4.855
-14 | -0.755 | 0.15663 | 0.007 | -4.822
-13.5 | -0.728 | 0.14768 | 0.006 | -4.928
-13 | -0.7 | 0.14368 | 0.006 | -4.875
-12.5 | -0.672 | 0.14301 | 0.005 | -4.701
-12 | -0.644 | 0.13306 | 0.005 | -4.839
-11.5 | -0.616 | 0.12989 | 0.004 | -4.744
-11 | -0.589 | 0.11737 | 0.004 | -5.016
-10.5 | -0.561 | 0.11544 | 0.004 | -4.86
-10 | -0.532 | 0.10529 | 0.003 | -5.057
-9.5 | -0.505 | 0.08907 | 0.003 | -5.67
-9 | -0.717 | 0.06639 | 0.003 | -10.798
-8.5 | -0.756 | 0.05896 | 0.003 | -12.82
-8 | -0.88 | 0.02373 | 0.004 | -37.104
-7.5 | -0.86 | 0.02171 | 0.004 | -39.603
-7 | -0.822 | 0.01999 | 0.003 | -41.138
-6.5 | -0.776 | 0.01877 | 0.002 | -41.339
-6 | -0.724 | 0.01753 | 0.001 | -41.283
-5.5 | -0.667 | 0.01659 | 0 | -40.2
-5 | -0.607 | 0.0157 | 0 | -38.666
-4.5 | -0.545 | 0.01492 | -0.001 | -36.505
-4 | -0.487 | 0.00932 | -0.002 | -52.282
-3.5 | -0.42 | 0.00915 | -0.003 | -45.935
-3 | -0.354 | 0.009 | -0.004 | -39.326
-2.5 | -0.284 | 0.00887 | -0.005 | -31.975
-2 | -0.214 | 0.00884 | -0.005 | -24.153
-1.5 | -0.142 | 0.00878 | -0.006 | -16.219
-1 | -0.071 | 0.00873 | -0.007 | -8.151
-0.5 | 0 | 0.00869 | -0.008 | 0.005
0 | 0.071 | 0.00878 | -0.009 | 8.121
0.5 | 0.143 | 0.00879 | -0.01 | 16.213
1 | 0.214 | 0.0089 | -0.01 | 24.014
1.5 | 0.285 | 0.00898 | -0.011 | 31.735
2 | 0.353 | 0.00907 | -0.012 | 38.915
2.5 | 0.422 | 0.00921 | -0.013 | 45.855
3 | 0.489 | 0.00936 | -0.014 | 52.228
3.5 | 0.556 | 0.0096 | -0.014 | 57.954
4 | 0.622 | 0.00985 | -0.015 | 63.188
4.5 | 0.687 | 0.01018 | -0.016 | 67.496
5 | 0.749 | 0.01056 | -0.017 | 70.979
5.5 | 0.8 | 0.01813 | -0.017 | 44.119
6 | 0.857 | 0.01926 | -0.018 | 44.505
6.5 | 0.911 | 0.02056 | -0.019 | 44.293
7 | 0.96 | 0.02207 | -0.019 | 43.485
7.5 | 1.002 | 0.02368 | -0.02 | 42.323
8 | 1.036 | 0.02566 | -0.021 | 40.36
8.5 | 1.055 | 0.0278 | -0.021 | 37.941
9 | 0.893 | 0.06319 | -0.011 | 14.132
9.5 | 0.816 | 0.07164 | -0.01 | 11.393
10 | 0.587 | 0.10405 | -0.01 | 5.645
10.5 | 0.615 | 0.11423 | -0.01 | 5.383
11 | 0.643 | 0.11396 | -0.011 | 5.638
11.5 | 0.671 | 0.17928 | -0.012 | 3.742
12 | 0.698 | 0.128 | -0.013 | 5.455
12.5 | 0.725 | 0.137 | -0.013 | 5.295
13 | 0.754 | 0.14621 | -0.014 | 5.159
13.5 | 0.782 | 0.14805 | -0.015 | 5.28
14 | 0.809 | 0.15741 | -0.015 | 5.14
14.5 | 0.837 | 0.1613 | -0.016 | 5.186
15 | 0.865 | 0.16864 | -0.017 | 5.132
15.5 | 0.892 | 0.18268 | -0.018 | 4.885
16 | 0.92 | 0.19121 | -0.018 | 4.81
16.5 | 0.949 | 0.19241 | -0.019 | 4.933
17 | 0.976 | 0.19653 | -0.02 | 4.967
17.5 | 1.003 | 0.20138 | -0.02 | 4.981
18 | 1.03 | 0.21098 | -0.021 | 4.884
18.5 | 1.06 | 0.21777 | -0.022 | 4.866
19 | 1.086 | 0.22018 | -0.023 | 4.934
19.5 | 1.113 | 0.2294 | -0.023 | 4.852
20 | 1.14 | 0.23622 | -0.024 | 4.826

## 32. Re 500k Mach 0.50 (2)
BIGFOIL.COM POLAR EXPORT
NACA64-117 a=0.0
NACA64-117 a=0.0 |  |  |  | Cl Max: | 0.9047 | at alpha= | 11.5 | deg
XFOIL ncrit=9 |  |  |  | L/D Max: | 74.329 | at alpha= | 5.5 | deg
Re: | 500000 |  |  | Cd Min: | 0.25388 | at alpha= | -20 | deg
Mach: | 0.5 |  |  | Cl=0 at alpha= | -0.50144 | deg
|  |  |  | @ Cl=0.1, Cd= | 0.0099537
|  |  |  | @ Cl=0.4, Cd= | 0.010324
|  |  |  | @ Cl=0.6, Cd= | 0.010506
alpha (deg) | Cl | Cd | Cm | Cl/Cd
-20 | -0.7713 | 0.25388 | 0.0629 | -3.038
-19.5 | -0.7487 | 0.24622 | 0.0578 | -3.0408
-19 | -0.7403 | 0.23552 | 0.0486 | -3.1433
-18.5 | -0.7108 | 0.22795 | 0.0459 | -3.1182
-18 | -0.6865 | 0.22079 | 0.0417 | -3.1093
-17.5 | -0.6659 | 0.21262 | 0.0365 | -3.1319
-16.5 | -0.6303 | 0.1944 | 0.0252 | -3.2423
-16 | -0.6084 | 0.18695 | 0.0208 | -3.2543
-15.5 | -0.6077 | 0.17402 | 0.0111 | -3.4921
-15 | -0.5948 | 0.16344 | 0.0051 | -3.6393
-14.5 | -0.5735 | 0.15508 | 0.0028 | -3.6981
-14 | -0.5756 | 0.14145 | -0.0049 | -4.0693
-13.5 | -0.5851 | 0.12708 | -0.013 | -4.6042
-13 | -0.609 | 0.11056 | -0.0225 | -5.5083
-12.5 | -0.6541 | 0.09122 | -0.0351 | -7.1706
-12 | -0.691 | 0.0761 | -0.0454 | -9.0802
-11.5 | -0.7203 | 0.06352 | -0.0541 | -11.3397
-11 | -0.7408 | 0.05354 | -0.0594 | -13.8364
-10.5 | -0.7592 | 0.04607 | -0.0598 | -16.4793
-10 | -0.7652 | 0.03982 | -0.0587 | -19.2165
-9.5 | -0.7532 | 0.0352 | -0.0563 | -21.3977
-9 | -0.7311 | 0.03165 | -0.0532 | -23.0995
-8.5 | -0.7029 | 0.02884 | -0.0499 | -24.3724
-8 | -0.6732 | 0.02635 | -0.0465 | -25.5484
-7.5 | -0.6528 | 0.02354 | -0.0428 | -27.7315
-7 | -0.629 | 0.02105 | -0.0391 | -29.8812
-6.5 | -0.6091 | 0.01858 | -0.0348 | -32.7826
-6 | -0.5871 | 0.01653 | -0.03 | -35.5172
-5.5 | -0.5697 | 0.01489 | -0.0234 | -38.2606
-5 | -0.5505 | 0.01311 | -0.0169 | -41.9908
-4.5 | -0.5408 | 0.01026 | -0.0098 | -52.7096
-4 | -0.4813 | 0.00986 | -0.0079 | -48.8134
-3.5 | -0.4137 | 0.00984 | -0.0074 | -42.0427
-3 | -0.3461 | 0.00996 | -0.0069 | -34.749
-2.5 | -0.2781 | 0.01015 | -0.0064 | -27.399
-2 | -0.2087 | 0.01012 | -0.0068 | -20.6225
-1.5 | -0.1389 | 0.00998 | -0.0074 | -13.9178
-1 | -0.0693 | 0.00994 | -0.008 | -6.9718
-0.5 | 0.0002 | 0.00992 | -0.0088 | 0.020161
0 | 0.0696 | 0.00991 | -0.0094 | 7.0232
0.5 | 0.1391 | 0.01001 | -0.0102 | 13.8961
1 | 0.2081 | 0.01004 | -0.0108 | 20.7271
1.5 | 0.2778 | 0.01014 | -0.0114 | 27.3964
2 | 0.3467 | 0.01027 | -0.0119 | 33.7585
2.5 | 0.4159 | 0.01034 | -0.0123 | 40.2224
3 | 0.4851 | 0.01051 | -0.0125 | 46.156
3.5 | 0.5539 | 0.01052 | -0.0123 | 52.6521
4 | 0.6217 | 0.0105 | -0.0118 | 59.2095
4.5 | 0.6885 | 0.01052 | -0.0109 | 65.4468
5 | 0.7521 | 0.01054 | -0.0093 | 71.3567
5.5 | 0.8087 | 0.01088 | -0.0066 | 74.329
6 | 0.812 | 0.01304 | 0.0025 | 62.2699
6.5 | 0.7909 | 0.01588 | 0.0132 | 49.8048
7 | 0.7843 | 0.01936 | 0.0197 | 40.5114
7.5 | 0.7867 | 0.02288 | 0.0245 | 34.3837
8 | 0.7955 | 0.02628 | 0.0286 | 30.2702
8.5 | 0.8056 | 0.02971 | 0.0323 | 27.1154
9.5 | 0.8429 | 0.03743 | 0.035 | 22.5194
10 | 0.8593 | 0.04168 | 0.0364 | 20.6166
10.5 | 0.8795 | 0.04581 | 0.0378 | 19.1989
11 | 0.8949 | 0.05059 | 0.0388 | 17.6893
11.5 | 0.9047 | 0.05627 | 0.0393 | 16.0778
12 | 0.9028 | 0.06367 | 0.0382 | 14.1794
12.5 | 0.889 | 0.07298 | 0.035 | 12.1814
13 | 0.8684 | 0.08389 | 0.0298 | 10.3517
13.5 | 0.8434 | 0.0964 | 0.0227 | 8.749
14 | 0.8201 | 0.10963 | 0.0144 | 7.4806
14.5 | 0.7868 | 0.12575 | 0.0038 | 6.2569
15 | 0.7361 | 0.14772 | -0.0101 | 4.9831
15.5 | 0.7148 | 0.16578 | -0.0204 | 4.3117
16 | 0.7161 | 0.17892 | -0.0279 | 4.0023
16.5 | 0.7244 | 0.19063 | -0.0345 | 3.8

## 33. Re 750k Mach 0.00 (1)
BIGFOIL.COM POLAR EXPORT
NACA64-117 a=0.0
NACA64-117 a=0.0 |  |  |  | Cl Max: | 1.332 | at alpha= | 14.5 | deg
JavaFoil+Calcfoil stall+Eppler ext transition |  |  |  | L/D Max: | 95.614 | at alpha= | 6 | deg
Re: | 750000 |  |  | Cd Min: | 0.00724 | at alpha= | -1 | deg
Mach: | 0 |  |  | Cl=0 at alpha= | -0.5 | deg
|  |  |  | @ Cl=0.1, Cd= | 0.0072812
|  |  |  | @ Cl=0.4, Cd= | 0.007415
|  |  |  | @ Cl=0.6, Cd= | 0.00768
alpha (deg) | Cl | Cd | Cm | Cl/Cd
-19 | -1.05 | 0.16239 | 0.009 | -6.469
-18.5 | -1.063 | 0.15424 | 0.009 | -6.892
-18 | -1.072 | 0.14582 | 0.008 | -7.355
-17.5 | -1.081 | 0.13863 | 0.008 | -7.797
-17 | -1.087 | 0.13132 | 0.008 | -8.28
-16.5 | -1.09 | 0.12509 | 0.008 | -8.717
-16 | -1.094 | 0.11666 | 0.008 | -9.377
-15.5 | -1.092 | 0.11068 | 0.008 | -9.87
-15 | -1.094 | 0.10197 | 0.008 | -10.725
-14.5 | -1.092 | 0.09375 | 0.008 | -11.643
-14 | -1.213 | 0.03846 | 0.011 | -31.528
-13.5 | -1.206 | 0.03438 | 0.01 | -35.069
-13 | -1.201 | 0.02979 | 0.01 | -40.319
-12.5 | -1.187 | 0.02681 | 0.009 | -44.268
-12 | -1.165 | 0.02473 | 0.009 | -47.117
-11.5 | -1.137 | 0.02341 | 0.008 | -48.581
-11 | -1.106 | 0.02159 | 0.008 | -51.246
-10.5 | -1.072 | 0.02033 | 0.007 | -52.715
-10 | -1.034 | 0.01914 | 0.006 | -54.016
-9.5 | -0.993 | 0.01818 | 0.006 | -54.633
-9 | -0.951 | 0.01715 | 0.005 | -55.459
-8.5 | -0.906 | 0.01619 | 0.005 | -55.954
-8 | -0.859 | 0.01539 | 0.004 | -55.83
-7.5 | -0.81 | 0.01462 | 0.003 | -55.42
-7 | -0.759 | 0.01398 | 0.003 | -54.291
-6.5 | -0.707 | 0.01341 | 0.002 | -52.723
-6 | -0.653 | 0.01287 | 0.001 | -50.744
-5.5 | -0.598 | 0.01239 | 0 | -48.264
-5 | -0.542 | 0.01195 | 0 | -45.31
-4.5 | -0.489 | 0.00755 | -0.001 | -64.753
-4 | -0.428 | 0.00745 | -0.002 | -57.485
-3.5 | -0.368 | 0.0074 | -0.002 | -49.68
-3 | -0.307 | 0.00732 | -0.003 | -41.964
-2.5 | -0.246 | 0.00728 | -0.004 | -33.757
-2 | -0.185 | 0.00726 | -0.005 | -25.49
-1.5 | -0.123 | 0.00727 | -0.005 | -16.96
-1 | -0.062 | 0.00724 | -0.006 | -8.51
-0.5 | 0 | 0.00727 | -0.007 | 0.006
0 | 0.062 | 0.00725 | -0.008 | 8.518
0.5 | 0.123 | 0.0073 | -0.008 | 16.908
1 | 0.185 | 0.0073 | -0.009 | 25.367
1.5 | 0.247 | 0.0073 | -0.01 | 33.805
2 | 0.308 | 0.00735 | -0.011 | 41.955
2.5 | 0.37 | 0.00737 | -0.011 | 50.203
3 | 0.43 | 0.00746 | -0.012 | 57.714
3.5 | 0.491 | 0.00754 | -0.013 | 65.15
4 | 0.552 | 0.0076 | -0.013 | 72.572
4.5 | 0.612 | 0.0077 | -0.014 | 79.422
5 | 0.671 | 0.00789 | -0.015 | 85.065
5.5 | 0.73 | 0.00807 | -0.016 | 90.499
6 | 0.788 | 0.00824 | -0.016 | 95.614
6.5 | 0.821 | 0.01448 | -0.017 | 56.709
7 | 0.873 | 0.01519 | -0.017 | 57.484
7.5 | 0.924 | 0.01595 | -0.018 | 57.94
8 | 0.973 | 0.01677 | -0.018 | 58.049
8.5 | 1.02 | 0.01775 | -0.019 | 57.473
9 | 1.064 | 0.01869 | -0.02 | 56.948
9.5 | 1.106 | 0.01974 | -0.02 | 55.997
10 | 1.144 | 0.02099 | -0.021 | 54.507
10.5 | 1.18 | 0.02228 | -0.022 | 52.956
11 | 1.212 | 0.02374 | -0.022 | 51.046
11.5 | 1.241 | 0.02532 | -0.023 | 48.999
12 | 1.266 | 0.02692 | -0.023 | 47.033
12.5 | 1.288 | 0.02864 | -0.024 | 44.99
13 | 1.306 | 0.03091 | -0.024 | 42.249
13.5 | 1.319 | 0.03342 | -0.025 | 39.47
14 | 1.328 | 0.03625 | -0.025 | 36.617
14.5 | 1.332 | 0.0397 | -0.026 | 33.547
15 | 1.33 | 0.04427 | -0.026 | 30.045
15.5 | 1.321 | 0.05062 | -0.026 | 26.095
16 | 1.295 | 0.0611 | -0.026 | 21.201
16.5 | 1.201 | 0.10542 | -0.021 | 11.391
17 | 1.177 | 0.11995 | -0.02 | 9.813
17.5 | 1.155 | 0.1324 | -0.019 | 8.724
18 | 1.141 | 0.14046 | -0.019 | 8.12
18.5 | 1.12 | 0.14993 | -0.018 | 7.472
19 | 1.1 | 0.15915 | -0.018 | 6.909
19.5 | 1.08 | 0.16847 | -0.018 | 6.41

## 34. Re 750k Mach 0.00 (2)
BIGFOIL.COM POLAR EXPORT
NACA64-117 a=0.0
NACA64-117 a=0.0 |  |  |  | Cl Max: | 1.2147 | at alpha= | 18.5 | deg
XFOIL ncrit=9 |  |  |  | L/D Max: | 87.6202 | at alpha= | 6 | deg
Re: | 750000 |  |  | Cd Min: | 0.13214 | at alpha= | -20 | deg
Mach: | 0 |  |  | Cl=0 at alpha= | -0.5 | deg
|  |  |  | @ Cl=0.1, Cd= | 0.0074992
|  |  |  | @ Cl=0.4, Cd= | 0.0076696
|  |  |  | @ Cl=0.6, Cd= | 0.0078638
alpha (deg) | Cl | Cd | Cm | Cl/Cd
-20 | -1.0101 | 0.13214 | 0.0017 | -7.6442
-19.5 | -1.073 | 0.11038 | -0.0122 | -9.721
-19 | -1.0979 | 0.09756 | -0.0199 | -11.2536
-18.5 | -1.1203 | 0.08614 | -0.0261 | -13.0056
-18 | -1.135 | 0.07668 | -0.0306 | -14.8018
-17.5 | -1.1433 | 0.06874 | -0.0338 | -16.6322
-17 | -1.1444 | 0.06219 | -0.0361 | -18.4017
-16.5 | -1.1423 | 0.05638 | -0.0377 | -20.2607
-16 | -1.1364 | 0.05131 | -0.0386 | -22.1477
-15.5 | -1.1264 | 0.04693 | -0.039 | -24.0017
-15 | -1.1136 | 0.04306 | -0.0391 | -25.8616
-14.5 | -1.0986 | 0.03937 | -0.0381 | -27.9045
-14 | -1.08 | 0.03631 | -0.0375 | -29.7439
-13.5 | -1.0585 | 0.03362 | -0.0369 | -31.4842
-13 | -1.0357 | 0.03108 | -0.036 | -33.3237
-12.5 | -1.0107 | 0.02878 | -0.035 | -35.1181
-12 | -0.9833 | 0.02673 | -0.034 | -36.7864
-11.5 | -0.9597 | 0.02383 | -0.0334 | -40.2728
-11 | -0.9322 | 0.02213 | -0.0318 | -42.1238
-10.5 | -0.9098 | 0.0206 | -0.0287 | -44.165
-10 | -0.8838 | 0.01923 | -0.0259 | -45.9594
-9.5 | -0.8655 | 0.01761 | -0.0218 | -49.1482
-9 | -0.8442 | 0.01639 | -0.0174 | -51.507
-8.5 | -0.8139 | 0.01556 | -0.0139 | -52.3072
-8 | -0.7772 | 0.01464 | -0.0114 | -53.0874
-7.5 | -0.7352 | 0.01385 | -0.0097 | -53.083
-7 | -0.6911 | 0.01308 | -0.0083 | -52.8364
-6 | -0.5999 | 0.01137 | -0.006 | -52.7617
-5.5 | -0.5561 | 0.01019 | -0.0048 | -54.5731
-5 | -0.518 | 0.00829 | -0.0031 | -62.4849
-4.5 | -0.4651 | 0.00777 | -0.003 | -59.8584
-4 | -0.4079 | 0.00764 | -0.0034 | -53.3901
-3.5 | -0.3505 | 0.00758 | -0.0038 | -46.2401
-3 | -0.2925 | 0.00752 | -0.0043 | -38.8963
-2.5 | -0.2346 | 0.00758 | -0.0048 | -30.9499
-2 | -0.1763 | 0.00755 | -0.0053 | -23.351
-1.5 | -0.1176 | 0.0075 | -0.006 | -15.68
-1 | -0.0589 | 0.00748 | -0.0067 | -7.8743
-0.5 | 0 | 0.00749 | -0.0074 | 0
0 | 0.0587 | 0.00745 | -0.0081 | 7.8792
0.5 | 0.1174 | 0.00752 | -0.0088 | 15.6117
1 | 0.1762 | 0.0075 | -0.0095 | 23.4933
1.5 | 0.2348 | 0.00755 | -0.0102 | 31.0993
2 | 0.2934 | 0.0076 | -0.0109 | 38.6053
2.5 | 0.3517 | 0.00762 | -0.0115 | 46.1549
3 | 0.4101 | 0.00768 | -0.0121 | 53.3984
3.5 | 0.4677 | 0.00774 | -0.0126 | 60.4264
4 | 0.5253 | 0.00777 | -0.013 | 67.6062
4.5 | 0.5825 | 0.00783 | -0.0135 | 74.3934
5 | 0.6394 | 0.00794 | -0.0138 | 80.529
5.5 | 0.6953 | 0.0081 | -0.014 | 85.8395
6 | 0.7474 | 0.00853 | -0.0138 | 87.6202
6.5 | 0.7851 | 0.01008 | -0.0117 | 77.8869
7 | 0.8204 | 0.01158 | -0.0093 | 70.8463
7.5 | 0.8558 | 0.01279 | -0.0068 | 66.9116
8 | 0.8864 | 0.014 | -0.0035 | 63.3143
9 | 0.9276 | 0.01626 | 0.0062 | 57.048
9.5 | 0.9482 | 0.01746 | 0.0105 | 54.307
10 | 0.9783 | 0.01909 | 0.012 | 51.2467
10.5 | 1.0075 | 0.02083 | 0.0133 | 48.3677
11 | 1.0255 | 0.02326 | 0.0155 | 44.0886
11.5 | 1.0468 | 0.02559 | 0.0172 | 40.9066
12 | 1.0693 | 0.02793 | 0.0185 | 38.285
12.5 | 1.0872 | 0.03072 | 0.0199 | 35.3906
13 | 1.0944 | 0.03446 | 0.0214 | 31.7586
13.5 | 1.1142 | 0.03736 | 0.0221 | 29.8233
14 | 1.1316 | 0.04062 | 0.0226 | 27.8582
14.5 | 1.1475 | 0.04418 | 0.0229 | 25.9733
15 | 1.1596 | 0.04821 | 0.0229 | 24.0531
15.5 | 1.1664 | 0.0529 | 0.0229 | 22.0491
16 | 1.1798 | 0.05718 | 0.0223 | 20.6331
16.5 | 1.1906 | 0.06193 | 0.0215 | 19.2249
17 | 1.1999 | 0.06705 | 0.0201 | 17.8956
17.5 | 1.2067 | 0.07264 | 0.0186 | 16.6121
18 | 1.212 | 0.07866 | 0.0164 | 15.4081
18.5 | 1.2147 | 0.08515 | 0.014 | 14.2654
19 | 1.2099 | 0.09279 | 0.0112 | 13.0391
19.5 | 1.2053 | 0.10123 | 0.007 | 11.9065
20 | 1.197 | 0.11049 | 0.0022 | 10.8336

## 35. Re 750k Mach 0.10 (1)
BIGFOIL.COM POLAR EXPORT
NACA64-117 a=0.0
NACA64-117 a=0.0 |  |  |  | Cl Max: | 1.316 | at alpha= | 14 | deg
JavaFoil+Calcfoil stall+Eppler ext transition |  |  |  | L/D Max: | 99.494 | at alpha= | 6 | deg
Re: | 750000 |  |  | Cd Min: | 0.00726 | at alpha= | -1.5 | deg
Mach: | 0.1 |  |  | Cl=0 at alpha= | -0.5 | deg
|  |  |  | @ Cl=0.1, Cd= | 0.0072861
|  |  |  | @ Cl=0.4, Cd= | 0.0074173
|  |  |  | @ Cl=0.6, Cd= | 0.0077254
alpha (deg) | Cl | Cd | Cm | Cl/Cd
-18 | -1.042 | 0.14726 | 0.008 | -7.075
-17.5 | -1.053 | 0.14144 | 0.008 | -7.443
-17 | -1.063 | 0.13415 | 0.008 | -7.921
-16.5 | -1.07 | 0.12658 | 0.008 | -8.453
-16 | -1.074 | 0.11947 | 0.007 | -8.986
-15.5 | -1.077 | 0.11188 | 0.008 | -9.631
-15 | -1.076 | 0.10554 | 0.007 | -10.198
-14.5 | -1.079 | 0.09604 | 0.008 | -11.232
-14 | -1.179 | 0.0466 | 0.011 | -25.292
-13.5 | -1.168 | 0.04343 | 0.01 | -26.886
-13 | -1.191 | 0.03141 | 0.01 | -37.905
-12.5 | -1.182 | 0.02741 | 0.009 | -43.123
-12 | -1.163 | 0.0252 | 0.009 | -46.143
-11.5 | -1.136 | 0.0238 | 0.008 | -47.722
-11 | -1.106 | 0.02191 | 0.008 | -50.489
-10.5 | -1.072 | 0.02062 | 0.007 | -52.003
-10 | -1.035 | 0.01939 | 0.006 | -53.406
-9.5 | -0.995 | 0.0184 | 0.006 | -54.109
-9 | -0.953 | 0.01733 | 0.005 | -55.005
-8.5 | -0.909 | 0.01635 | 0.005 | -55.568
-8 | -0.862 | 0.01553 | 0.004 | -55.48
-7.5 | -0.813 | 0.01478 | 0.003 | -54.997
-7 | -0.762 | 0.01409 | 0.003 | -54.063
-6.5 | -0.71 | 0.0135 | 0.002 | -52.571
-6 | -0.656 | 0.01295 | 0.001 | -50.611
-5.5 | -0.6 | 0.01246 | 0 | -48.19
-5 | -0.544 | 0.01201 | 0 | -45.271
-4.5 | -0.491 | 0.00754 | -0.001 | -65.13
-4 | -0.431 | 0.00744 | -0.002 | -57.843
-3.5 | -0.37 | 0.0074 | -0.002 | -49.952
-3 | -0.309 | 0.00736 | -0.003 | -41.9
-2.5 | -0.247 | 0.00732 | -0.004 | -33.775
-2 | -0.186 | 0.00729 | -0.005 | -25.501
-1.5 | -0.124 | 0.00726 | -0.005 | -17.07
-1 | -0.062 | 0.00728 | -0.006 | -8.506
-0.5 | 0 | 0.00727 | -0.007 | 0.006
0 | 0.062 | 0.00728 | -0.008 | 8.523
0.5 | 0.124 | 0.00729 | -0.008 | 17.015
1 | 0.186 | 0.00733 | -0.009 | 25.395
1.5 | 0.248 | 0.00734 | -0.01 | 33.775
2 | 0.31 | 0.0074 | -0.011 | 41.899
2.5 | 0.372 | 0.00738 | -0.011 | 50.426
3 | 0.432 | 0.00746 | -0.012 | 58.003
3.5 | 0.494 | 0.00754 | -0.013 | 65.461
4 | 0.554 | 0.00765 | -0.014 | 72.475
4.5 | 0.615 | 0.00775 | -0.014 | 79.304
5 | 0.675 | 0.00789 | -0.015 | 85.477
5.5 | 0.733 | 0.00808 | -0.016 | 90.769
6 | 0.788 | 0.00792 | -0.016 | 99.494
6.5 | 0.825 | 0.0146 | -0.017 | 56.477
7 | 0.877 | 0.01533 | -0.017 | 57.21
7.5 | 0.928 | 0.0161 | -0.018 | 57.615
8 | 0.977 | 0.01693 | -0.019 | 57.69
8.5 | 1.024 | 0.01794 | -0.019 | 57.057
9 | 1.067 | 0.0189 | -0.02 | 56.48
9.5 | 1.108 | 0.01998 | -0.02 | 55.472
10 | 1.146 | 0.02126 | -0.021 | 53.915
10.5 | 1.181 | 0.02259 | -0.022 | 52.291
11 | 1.212 | 0.02409 | -0.022 | 50.324
11.5 | 1.24 | 0.02572 | -0.023 | 48.207
12 | 1.264 | 0.0273 | -0.023 | 46.313
12.5 | 1.285 | 0.02916 | -0.024 | 44.05
13 | 1.3 | 0.03154 | -0.024 | 41.218
13.5 | 1.311 | 0.03423 | -0.025 | 38.295
14 | 1.316 | 0.03758 | -0.025 | 35.021
14.5 | 1.315 | 0.042 | -0.026 | 31.3
15 | 1.309 | 0.04697 | -0.026 | 27.864
15.5 | 1.289 | 0.05654 | -0.026 | 22.799
16 | 1.201 | 0.0946 | -0.022 | 12.698
16.5 | 1.166 | 0.11429 | -0.02 | 10.2
17 | 1.142 | 0.12737 | -0.019 | 8.962
17.5 | 1.124 | 0.13626 | -0.018 | 8.249
18 | 1.103 | 0.14544 | -0.018 | 7.584
18.5 | 1.081 | 0.15502 | -0.018 | 6.97
19 | 1.059 | 0.16322 | -0.018 | 6.486

## 36. Re 750k Mach 0.10 (2)
BIGFOIL.COM POLAR EXPORT
NACA64-117 a=0.0
NACA64-117 a=0.0 |  |  |  | Cl Max: | 1.1996 | at alpha= | 18.5 | deg
XFOIL ncrit=9 |  |  |  | L/D Max: | 86.9329 | at alpha= | 6 | deg
Re: | 750000 |  |  | Cd Min: | 0.11736 | at alpha= | 20 | deg
Mach: | 0.1 |  |  | Cl=0 at alpha= | -0.50084 | deg
|  |  |  | @ Cl=0.1, Cd= | 0.0075285
|  |  |  | @ Cl=0.4, Cd= | 0.0076992
|  |  |  | @ Cl=0.6, Cd= | 0.0079018
alpha (deg) | Cl | Cd | Cm | Cl/Cd
-19 | -1.0294 | 0.11223 | -0.0119 | -9.1722
-18.5 | -1.072 | 0.09597 | -0.0217 | -11.1702
-18 | -1.0981 | 0.08395 | -0.0282 | -13.0804
-17.5 | -1.1145 | 0.07431 | -0.0326 | -14.998
-17 | -1.1213 | 0.06661 | -0.0358 | -16.8338
-16.5 | -1.1246 | 0.05985 | -0.0379 | -18.7903
-16 | -1.1231 | 0.05402 | -0.0392 | -20.7904
-15.5 | -1.1163 | 0.04911 | -0.04 | -22.7306
-15 | -1.1057 | 0.04487 | -0.0403 | -24.6423
-14.5 | -1.0928 | 0.04083 | -0.0394 | -26.7646
-14 | -1.0752 | 0.03757 | -0.0387 | -28.6186
-13.5 | -1.0546 | 0.0347 | -0.0382 | -30.3919
-13 | -1.0324 | 0.03203 | -0.0373 | -32.2323
-12.5 | -1.008 | 0.0296 | -0.0363 | -34.0541
-12 | -0.9812 | 0.02743 | -0.0352 | -35.7711
-11.5 | -0.9574 | 0.02459 | -0.0345 | -38.9345
-11 | -0.9289 | 0.02273 | -0.0333 | -40.8667
-10.5 | -0.9068 | 0.02111 | -0.0302 | -42.9559
-10 | -0.8813 | 0.01964 | -0.0273 | -44.8727
-9.5 | -0.8609 | 0.01803 | -0.0236 | -47.7482
-9 | -0.8408 | 0.01664 | -0.0192 | -50.5288
-8.5 | -0.814 | 0.01574 | -0.015 | -51.7154
-8 | -0.7775 | 0.01485 | -0.0124 | -52.3569
-7.5 | -0.7374 | 0.01397 | -0.0104 | -52.7845
-7 | -0.6934 | 0.01319 | -0.0089 | -52.5701
-6.5 | -0.6473 | 0.01246 | -0.0076 | -51.9502
-6 | -0.6022 | 0.0115 | -0.0064 | -52.3652
-5.5 | -0.558 | 0.01034 | -0.0052 | -53.9652
-5 | -0.5198 | 0.00845 | -0.0034 | -61.5148
-4.5 | -0.468 | 0.00781 | -0.0031 | -59.9232
-4 | -0.4104 | 0.00767 | -0.0035 | -53.5072
-3.5 | -0.3526 | 0.0076 | -0.0039 | -46.3947
-3 | -0.2943 | 0.00755 | -0.0044 | -38.9801
-2.5 | -0.2359 | 0.00761 | -0.0049 | -30.9987
-2 | -0.1774 | 0.00758 | -0.0054 | -23.4037
-1.5 | -0.1183 | 0.00753 | -0.0061 | -15.7105
-1 | -0.0593 | 0.0075 | -0.0068 | -7.9067
-0.5 | 0.0001 | 0.00752 | -0.0075 | 0.013298
0 | 0.059 | 0.00748 | -0.0082 | 7.8877
0.5 | 0.1182 | 0.00755 | -0.0089 | 15.6556
1 | 0.1773 | 0.00752 | -0.0096 | 23.5771
1.5 | 0.2362 | 0.0076 | -0.0103 | 31.0789
2 | 0.2952 | 0.00762 | -0.0109 | 38.7402
2.5 | 0.3538 | 0.00766 | -0.0115 | 46.188
3 | 0.4127 | 0.00771 | -0.0122 | 53.5279
3.5 | 0.4707 | 0.00776 | -0.0126 | 60.6572
4 | 0.5285 | 0.00781 | -0.013 | 67.6697
4.5 | 0.5861 | 0.00788 | -0.0134 | 74.3782
5 | 0.6435 | 0.00797 | -0.0138 | 80.7403
5.5 | 0.6994 | 0.00815 | -0.0139 | 85.816
6 | 0.7511 | 0.00864 | -0.0135 | 86.9329
6.5 | 0.7882 | 0.01024 | -0.0113 | 76.9727
7 | 0.8229 | 0.01175 | -0.0088 | 70.034
7.5 | 0.8575 | 0.01298 | -0.0061 | 66.0632
8 | 0.8867 | 0.0142 | -0.0025 | 62.4437
8.5 | 0.906 | 0.0153 | 0.0029 | 59.2157
9 | 0.9244 | 0.0166 | 0.0078 | 55.6867
9.5 | 0.9456 | 0.01785 | 0.0119 | 52.9748
10 | 0.979 | 0.01956 | 0.0126 | 50.0511
10.5 | 1.0051 | 0.02142 | 0.0144 | 46.9234
11 | 1.0198 | 0.02416 | 0.0168 | 42.2103
11.5 | 1.0436 | 0.02638 | 0.0183 | 39.5603
12 | 1.0653 | 0.02887 | 0.0196 | 36.8999
12.5 | 1.0811 | 0.03189 | 0.021 | 33.9009
13 | 1.0903 | 0.03557 | 0.0224 | 30.6522
13.5 | 1.1092 | 0.03866 | 0.0231 | 28.6912
14 | 1.1262 | 0.04206 | 0.0235 | 26.776
14.5 | 1.1415 | 0.04577 | 0.0237 | 24.9399
15 | 1.1523 | 0.05003 | 0.0238 | 23.0322
15.5 | 1.161 | 0.05469 | 0.0236 | 21.2287
16 | 1.1731 | 0.05924 | 0.0229 | 19.8025
16.5 | 1.1827 | 0.06426 | 0.0219 | 18.4049
17 | 1.1905 | 0.06974 | 0.0204 | 17.0705
17.5 | 1.1958 | 0.07571 | 0.0186 | 15.7945
18 | 1.1995 | 0.0821 | 0.0162 | 14.6102
18.5 | 1.1996 | 0.08909 | 0.0136 | 13.465
19 | 1.1915 | 0.09771 | 0.0099 | 12.1942
19.5 | 1.1831 | 0.10706 | 0.005 | 11.0508
20 | 1.1705 | 0.11736 | -0.0006 | 9.9736

## 37. Re 750k Mach 0.25 (1)
BIGFOIL.COM POLAR EXPORT
NACA64-117 a=0.0
NACA64-117 a=0.0 |  |  |  | Cl Max: | 1.246 | at alpha= | 12.5 | deg
JavaFoil+Calcfoil stall+Eppler ext transition |  |  |  | L/D Max: | 97.921 | at alpha= | 5.5 | deg
Re: | 750000 |  |  | Cd Min: | 0.00734 | at alpha= | -1 | deg
Mach: | 0.25 |  |  | Cl=0 at alpha= | -0.5 | deg
|  |  |  | @ Cl=0.1, Cd= | 0.0073571
|  |  |  | @ Cl=0.4, Cd= | 0.0075432
|  |  |  | @ Cl=0.6, Cd= | 0.0078641
alpha (deg) | Cl | Cd | Cm | Cl/Cd
-17 | -0.851 | 0.15112 | 0.007 | -5.633
-16.5 | -0.886 | 0.13955 | 0.007 | -6.351
-16 | -0.917 | 0.13342 | 0.007 | -6.872
-15.5 | -0.943 | 0.12334 | 0.007 | -7.642
-15 | -0.963 | 0.11621 | 0.006 | -8.29
-14.5 | -0.979 | 0.10858 | 0.006 | -9.013
-14 | -0.989 | 0.10126 | 0.006 | -9.767
-13.5 | -0.995 | 0.09431 | 0.006 | -10.548
-13 | -0.998 | 0.08698 | 0.006 | -11.476
-12.5 | -1.12 | 0.03642 | 0.009 | -30.747
-12 | -1.13 | 0.02931 | 0.009 | -38.56
-11.5 | -1.118 | 0.02665 | 0.008 | -41.937
-11 | -1.098 | 0.02405 | 0.008 | -45.638
-10.5 | -1.07 | 0.02251 | 0.007 | -47.533
-10 | -1.038 | 0.02115 | 0.007 | -49.101
-9.5 | -1.003 | 0.01976 | 0.006 | -50.75
-9 | -0.964 | 0.0185 | 0.005 | -52.089
-8.5 | -0.921 | 0.01735 | 0.005 | -53.088
-8 | -0.876 | 0.01638 | 0.004 | -53.449
-7.5 | -0.827 | 0.01551 | 0.003 | -53.344
-7 | -0.777 | 0.01476 | 0.003 | -52.631
-6.5 | -0.724 | 0.01405 | 0.002 | -51.536
-6 | -0.67 | 0.01345 | 0.001 | -49.781
-5.5 | -0.614 | 0.01289 | 0 | -47.606
-5 | -0.556 | 0.01238 | 0 | -44.932
-4.5 | -0.504 | 0.00766 | -0.001 | -65.769
-4 | -0.442 | 0.00756 | -0.002 | -58.49
-3.5 | -0.38 | 0.00752 | -0.003 | -50.522
-3 | -0.317 | 0.00747 | -0.003 | -42.415
-2.5 | -0.254 | 0.00738 | -0.004 | -34.389
-2 | -0.191 | 0.00735 | -0.005 | -25.994
-1.5 | -0.127 | 0.00736 | -0.006 | -17.297
-1 | -0.064 | 0.00734 | -0.006 | -8.675
-0.5 | 0 | 0.00736 | -0.007 | 0.006
0 | 0.064 | 0.00738 | -0.008 | 8.638
0.5 | 0.127 | 0.00734 | -0.009 | 17.359
1 | 0.191 | 0.0074 | -0.009 | 25.822
1.5 | 0.255 | 0.00742 | -0.01 | 34.335
2 | 0.319 | 0.00748 | -0.011 | 42.591
2.5 | 0.382 | 0.00752 | -0.012 | 50.803
3 | 0.444 | 0.0076 | -0.012 | 58.446
3.5 | 0.507 | 0.00767 | -0.013 | 66.079
4 | 0.57 | 0.00781 | -0.014 | 72.895
4.5 | 0.631 | 0.00792 | -0.015 | 79.679
5 | 0.692 | 0.0081 | -0.015 | 85.524
5.5 | 0.748 | 0.00764 | -0.016 | 97.921
6 | 0.788 | 0.01456 | -0.016 | 54.142
6.5 | 0.843 | 0.01528 | -0.017 | 55.131
7 | 0.895 | 0.0161 | -0.018 | 55.597
7.5 | 0.946 | 0.01699 | -0.018 | 55.657
8 | 0.994 | 0.01793 | -0.019 | 55.469
8.5 | 1.04 | 0.01906 | -0.02 | 54.572
9 | 1.082 | 0.02017 | -0.02 | 53.634
9.5 | 1.12 | 0.02143 | -0.021 | 52.257
10 | 1.154 | 0.02283 | -0.022 | 50.551
10.5 | 1.183 | 0.02455 | -0.022 | 48.194
11 | 1.207 | 0.02633 | -0.023 | 45.853
11.5 | 1.226 | 0.02836 | -0.023 | 43.247
12 | 1.24 | 0.03028 | -0.024 | 40.953
12.5 | 1.246 | 0.03323 | -0.024 | 37.486
13 | 1.245 | 0.03609 | -0.025 | 34.499
13.5 | 1.23 | 0.04229 | -0.025 | 29.076
14 | 1.172 | 0.06168 | -0.024 | 19.005
14.5 | 1.072 | 0.10535 | -0.016 | 10.175
15 | 1.052 | 0.11389 | -0.016 | 9.235
15.5 | 1.028 | 0.12227 | -0.015 | 8.405
16 | 0.995 | 0.12978 | -0.015 | 7.664
16.5 | 0.955 | 0.14091 | -0.015 | 6.777
17 | 0.91 | 0.15104 | -0.015 | 6.027
17.5 | 0.861 | 0.15974 | -0.015 | 5.391

## 38. Re 750k Mach 0.25 (2)
BIGFOIL.COM POLAR EXPORT
NACA64-117 a=0.0
NACA64-117 a=0.0 |  |  |  | Cl Max: | 1.1246 | at alpha= | 16 | deg
XFOIL ncrit=9 |  |  |  | L/D Max: | 86.4038 | at alpha= | 5.5 | deg
Re: | 750000 |  |  | Cd Min: | 0.21212 | at alpha= | -19 | deg
Mach: | 0.25 |  |  | Cl=0 at alpha= | -0.50163 | deg
|  |  |  | @ Cl=0.1, Cd= | 0.0076573
|  |  |  | @ Cl=0.4, Cd= | 0.0078544
|  |  |  | @ Cl=0.6, Cd= | 0.0080143
alpha (deg) | Cl | Cd | Cm | Cl/Cd
-19 | -0.6936 | 0.21212 | 0.0403 | -3.2698
-17 | -0.9136 | 0.10808 | -0.0171 | -8.453
-16.5 | -0.9589 | 0.09106 | -0.0277 | -10.5304
-16 | -0.9932 | 0.0777 | -0.0351 | -12.7825
-15.5 | -1.0168 | 0.06715 | -0.04 | -15.1422
-15 | -1.0311 | 0.05868 | -0.043 | -17.5716
-14.5 | -1.0361 | 0.05194 | -0.0447 | -19.948
-14 | -1.0368 | 0.04595 | -0.0447 | -22.5637
-13.5 | -1.0254 | 0.04163 | -0.0445 | -24.6313
-13 | -1.0096 | 0.0379 | -0.0439 | -26.6385
-12.5 | -0.9898 | 0.03463 | -0.043 | -28.5822
-12 | -0.9667 | 0.03171 | -0.0418 | -30.4857
-11.5 | -0.9367 | 0.02912 | -0.0413 | -32.1669
-11 | -0.9107 | 0.0263 | -0.0403 | -34.6274
-10.5 | -0.89 | 0.0242 | -0.0372 | -36.7769
-10 | -0.8661 | 0.02226 | -0.0344 | -38.9084
-9.5 | -0.838 | 0.02063 | -0.0317 | -40.6205
-9 | -0.8231 | 0.01842 | -0.0275 | -44.6851
-8.5 | -0.7983 | 0.01696 | -0.0237 | -47.0696
-8 | -0.7724 | 0.01582 | -0.0193 | -48.8243
-7.5 | -0.7447 | 0.01473 | -0.0149 | -50.5567
-7 | -0.7023 | 0.01392 | -0.0126 | -50.4526
-6.5 | -0.6585 | 0.01305 | -0.0106 | -50.4598
-6 | -0.6126 | 0.0122 | -0.0089 | -50.2131
-5.5 | -0.5684 | 0.01107 | -0.0072 | -51.346
-5 | -0.5282 | 0.00939 | -0.0052 | -56.2513
-4.5 | -0.4836 | 0.00799 | -0.0038 | -60.5257
-4 | -0.4246 | 0.00781 | -0.0039 | -54.3662
-3.5 | -0.3642 | 0.00774 | -0.0044 | -47.0543
-3 | -0.3045 | 0.0077 | -0.0047 | -39.5455
-2.5 | -0.244 | 0.00771 | -0.0051 | -31.6472
-2 | -0.1835 | 0.00771 | -0.0056 | -23.8003
-1.5 | -0.122 | 0.00769 | -0.0063 | -15.8648
-1 | -0.0612 | 0.00765 | -0.007 | -8
-0.5 | 0.0002 | 0.00763 | -0.0077 | 0.026212
0 | 0.0609 | 0.00767 | -0.0084 | 7.94
0.5 | 0.1223 | 0.00765 | -0.0092 | 15.9869
1 | 0.1833 | 0.00767 | -0.0098 | 23.8983
1.5 | 0.2443 | 0.00775 | -0.0105 | 31.5226
2 | 0.3053 | 0.00775 | -0.0112 | 39.3935
2.5 | 0.3661 | 0.00786 | -0.0118 | 46.5776
3 | 0.4268 | 0.00785 | -0.0124 | 54.3694
3.5 | 0.487 | 0.00789 | -0.0128 | 61.7237
4 | 0.5472 | 0.00797 | -0.0132 | 68.6575
4.5 | 0.6068 | 0.00802 | -0.0134 | 75.6608
5 | 0.6656 | 0.00815 | -0.0135 | 81.6687
5.5 | 0.7232 | 0.00837 | -0.0135 | 86.4038
6 | 0.7686 | 0.00943 | -0.0118 | 81.5058
6.5 | 0.8023 | 0.01117 | -0.0088 | 71.8263
8 | 0.8743 | 0.01532 | 0.0055 | 57.0692
8.5 | 0.894 | 0.01681 | 0.0102 | 53.1826
9 | 0.9143 | 0.01849 | 0.0143 | 49.4484
9.5 | 0.9299 | 0.02038 | 0.0187 | 45.6281
10 | 0.9673 | 0.02255 | 0.0183 | 42.8958
10.5 | 0.9883 | 0.02514 | 0.0202 | 39.3119
11 | 1.0028 | 0.0283 | 0.0222 | 35.4346
11.5 | 1.0232 | 0.03117 | 0.0237 | 32.8264
12 | 1.041 | 0.03434 | 0.025 | 30.3145
12.5 | 1.0479 | 0.03851 | 0.0263 | 27.2111
13 | 1.0663 | 0.04202 | 0.0271 | 25.376
13.5 | 1.082 | 0.04594 | 0.0276 | 23.5525
14 | 1.0962 | 0.05018 | 0.0277 | 21.8454
14.5 | 1.1063 | 0.05496 | 0.0276 | 20.1292
15 | 1.1133 | 0.06022 | 0.0273 | 18.4872
15.5 | 1.1215 | 0.06588 | 0.0261 | 17.0234
16 | 1.1246 | 0.07234 | 0.0244 | 15.546
16.5 | 1.1232 | 0.07971 | 0.0219 | 14.0911
17 | 1.1193 | 0.08789 | 0.0185 | 12.7352
17.5 | 1.1099 | 0.09719 | 0.0142 | 11.4199
18 | 1.0985 | 0.10728 | 0.0089 | 10.2396
18.5 | 1.0788 | 0.11914 | 0.0022 | 9.0549
19 | 1.0481 | 0.1339 | -0.007 | 7.8275
19.5 | 1.0121 | 0.15075 | -0.0181 | 6.7138
20 | 0.9428 | 0.17693 | -0.0352 | 5.3287

## 39. Re 750k Mach 0.50 (1)
BIGFOIL.COM POLAR EXPORT
NACA64-117 a=0.0
NACA64-117 a=0.0 |  |  |  | Cl Max: | 1.14 | at alpha= | 20 | deg
JavaFoil+Calcfoil stall+Eppler ext transition |  |  |  | L/D Max: | 82.89 | at alpha= | 5 | deg
Re: | 750000 |  |  | Cd Min: | 0.00775 | at alpha= | 0 | deg
Mach: | 0.5 |  |  | Cl=0 at alpha= | -0.5 | deg
|  |  |  | @ Cl=0.1, Cd= | 0.0077661
|  |  |  | @ Cl=0.4, Cd= | 0.0081054
|  |  |  | @ Cl=0.6, Cd= | 0.0085054
alpha (deg) | Cl | Cd | Cm | Cl/Cd
-20 | -1.088 | 0.21479 | 0.013 | -5.065
-19.5 | -1.061 | 0.20807 | 0.012 | -5.1
-19 | -1.034 | 0.20531 | 0.012 | -5.038
-18.5 | -1.005 | 0.19659 | 0.011 | -5.111
-18 | -0.978 | 0.18767 | 0.011 | -5.209
-17.5 | -0.95 | 0.1829 | 0.01 | -5.196
-17 | -0.923 | 0.1787 | 0.01 | -5.167
-16.5 | -0.894 | 0.17749 | 0.009 | -5.038
-16 | -0.867 | 0.16489 | 0.009 | -5.256
-15.5 | -0.839 | 0.1569 | 0.008 | -5.349
-15 | -0.812 | 0.1548 | 0.008 | -5.245
-14.5 | -0.783 | 0.14849 | 0.007 | -5.275
-14 | -0.755 | 0.14307 | 0.007 | -5.28
-13.5 | -0.728 | 0.13801 | 0.006 | -5.274
-13 | -0.7 | 0.13413 | 0.006 | -5.222
-12.5 | -0.673 | 0.12869 | 0.006 | -5.227
-12 | -0.644 | 0.12347 | 0.005 | -5.215
-11.5 | -0.616 | 0.12032 | 0.004 | -5.122
-11 | -0.589 | 0.10864 | 0.004 | -5.42
-10.5 | -0.561 | 0.10479 | 0.004 | -5.355
-10 | -0.533 | 0.09727 | 0.003 | -5.475
-9.5 | -0.505 | 0.06997 | 0.003 | -7.222
-9 | -0.718 | 0.06324 | 0.003 | -11.349
-8.5 | -0.765 | 0.05485 | 0.003 | -13.952
-8 | -0.887 | 0.02171 | 0.004 | -40.864
-7.5 | -0.863 | 0.01995 | 0.004 | -43.253
-7 | -0.825 | 0.01836 | 0.003 | -44.948
-6.5 | -0.779 | 0.01719 | 0.002 | -45.29
-6 | -0.726 | 0.01608 | 0.001 | -45.159
-5.5 | -0.669 | 0.01522 | 0 | -43.967
-5 | -0.609 | 0.01437 | 0 | -42.374
-4.5 | -0.546 | 0.01366 | -0.001 | -40.002
-4 | -0.492 | 0.00822 | -0.002 | -59.918
-3.5 | -0.423 | 0.00805 | -0.003 | -52.596
-3 | -0.354 | 0.00797 | -0.004 | -44.381
-2.5 | -0.284 | 0.00785 | -0.005 | -36.106
-2 | -0.214 | 0.00779 | -0.005 | -27.415
-1.5 | -0.142 | 0.00781 | -0.006 | -18.238
-1 | -0.071 | 0.00776 | -0.007 | -9.169
-0.5 | 0 | 0.00778 | -0.008 | 0.006
0 | 0.071 | 0.00775 | -0.009 | 9.197
0.5 | 0.143 | 0.00779 | -0.01 | 18.286
1 | 0.214 | 0.00782 | -0.01 | 27.341
1.5 | 0.285 | 0.0079 | -0.011 | 36.057
2 | 0.356 | 0.008 | -0.012 | 44.526
2.5 | 0.427 | 0.00817 | -0.013 | 52.289
3 | 0.493 | 0.00775 | -0.014 | 63.569
3.5 | 0.56 | 0.00838 | -0.015 | 66.861
4 | 0.627 | 0.00859 | -0.015 | 73.058
4.5 | 0.693 | 0.00884 | -0.016 | 78.387
5 | 0.756 | 0.00912 | -0.017 | 82.89
5.5 | 0.802 | 0.01666 | -0.017 | 48.138
6 | 0.86 | 0.0177 | -0.018 | 48.55
6.5 | 0.914 | 0.01891 | -0.019 | 48.316
7 | 0.963 | 0.02029 | -0.019 | 47.438
7.5 | 1.006 | 0.02179 | -0.02 | 46.144
8 | 1.039 | 0.02361 | -0.021 | 44.007
8.5 | 1.058 | 0.02563 | -0.022 | 41.291
9 | 1.042 | 0.02843 | -0.022 | 36.644
9.5 | 0.817 | 0.06876 | -0.011 | 11.879
10 | 0.588 | 0.09657 | -0.01 | 6.084
10.5 | 0.615 | 0.10339 | -0.011 | 5.948
11 | 0.643 | 0.10546 | -0.011 | 6.094
11.5 | 0.671 | 0.16198 | -0.012 | 4.141
12 | 0.698 | 0.11701 | -0.013 | 5.968
12.5 | 0.726 | 0.1275 | -0.013 | 5.691
13 | 0.755 | 0.13252 | -0.015 | 5.695
13.5 | 0.782 | 0.13458 | -0.015 | 5.809
14 | 0.809 | 0.1401 | -0.015 | 5.775
14.5 | 0.837 | 0.14842 | -0.016 | 5.638
15 | 0.865 | 0.15202 | -0.017 | 5.693
15.5 | 0.892 | 0.16589 | -0.018 | 5.38
16 | 0.92 | 0.17157 | -0.018 | 5.361
16.5 | 0.949 | 0.17491 | -0.019 | 5.426
17 | 0.976 | 0.17998 | -0.02 | 5.424
17.5 | 1.003 | 0.18368 | -0.02 | 5.461
18 | 1.031 | 0.1905 | -0.021 | 5.411
18.5 | 1.06 | 0.19585 | -0.022 | 5.411
19 | 1.086 | 0.20178 | -0.023 | 5.384
19.5 | 1.113 | 0.20709 | -0.023 | 5.375
20 | 1.14 | 0.21458 | -0.024 | 5.314

## 40. Re 750k Mach 0.50 (2)
BIGFOIL.COM POLAR EXPORT
NACA64-117 a=0.0
NACA64-117 a=0.0 |  |  |  | Cl Max: | 0.9372 | at alpha= | 12 | deg
XFOIL ncrit=9 |  |  |  | L/D Max: | 83.8877 | at alpha= | 5 | deg
Re: | 750000 |  |  | Cd Min: | 0.19629 | at alpha= | 17 | deg
Mach: | 0.5 |  |  | Cl=0 at alpha= | -0.50498 | deg
|  |  |  | @ Cl=0.1, Cd= | 0.0083058
|  |  |  | @ Cl=0.4, Cd= | 0.0085683
|  |  |  | @ Cl=0.6, Cd= | 0.008737
alpha (deg) | Cl | Cd | Cm | Cl/Cd
-15.5 | -0.6083 | 0.17178 | 0.0138 | -3.5412
-15 | -0.5978 | 0.16118 | 0.0079 | -3.7089
-14.5 | -0.5938 | 0.14934 | 0.0012 | -3.9762
-14 | -0.5982 | 0.13599 | -0.0064 | -4.3989
-13.5 | -0.6432 | 0.11472 | -0.0186 | -5.6067
-13 | -0.6936 | 0.09479 | -0.0316 | -7.3172
-12 | -0.7462 | 0.06722 | -0.0519 | -11.1009
-11.5 | -0.772 | 0.05754 | -0.0554 | -13.4168
-11 | -0.7894 | 0.04936 | -0.0574 | -15.9927
-10.5 | -0.7987 | 0.04242 | -0.0577 | -18.8284
-10 | -0.7962 | 0.03692 | -0.0562 | -21.5655
-9.5 | -0.7793 | 0.03288 | -0.0536 | -23.7013
-9 | -0.7588 | 0.02947 | -0.0503 | -25.7482
-8.5 | -0.7361 | 0.02648 | -0.0471 | -27.7983
-8 | -0.7119 | 0.02375 | -0.0436 | -29.9747
-7.5 | -0.6891 | 0.02112 | -0.0399 | -32.6278
-7 | -0.6672 | 0.01863 | -0.0359 | -35.8132
-6 | -0.6156 | 0.01481 | -0.0266 | -41.5665
-5.5 | -0.59 | 0.01363 | -0.0203 | -43.2869
-5 | -0.554 | 0.01238 | -0.0156 | -44.7496
-4.5 | -0.5224 | 0.01049 | -0.0109 | -49.7998
-4 | -0.4856 | 0.00854 | -0.007 | -56.8618
-3.5 | -0.418 | 0.00835 | -0.0066 | -50.0599
-3 | -0.3485 | 0.00831 | -0.0065 | -41.9374
-2.5 | -0.2796 | 0.00836 | -0.0065 | -33.445
-2 | -0.2099 | 0.00838 | -0.0068 | -25.0477
-1.5 | -0.1394 | 0.00835 | -0.0075 | -16.6946
-1 | -0.0696 | 0.00828 | -0.0081 | -8.4058
-0.5 | 0.0007 | 0.00827 | -0.0088 | 0.084643
0 | 0.0703 | 0.00831 | -0.0095 | 8.4597
0.5 | 0.1405 | 0.0083 | -0.0103 | 16.9277
1 | 0.2106 | 0.00835 | -0.011 | 25.2216
1.5 | 0.2802 | 0.00845 | -0.0116 | 33.1598
2 | 0.3504 | 0.00849 | -0.0122 | 41.2721
2.5 | 0.4201 | 0.0086 | -0.0126 | 48.8488
3 | 0.49 | 0.00865 | -0.0129 | 56.6474
3.5 | 0.5594 | 0.00869 | -0.0129 | 64.3728
4 | 0.6285 | 0.00877 | -0.0127 | 71.6648
4.5 | 0.6957 | 0.00886 | -0.012 | 78.5214
5 | 0.7617 | 0.00908 | -0.0109 | 83.8877
6 | 0.7979 | 0.01283 | 0.0032 | 62.1902
6.5 | 0.793 | 0.01536 | 0.0119 | 51.6276
7 | 0.7995 | 0.01825 | 0.0176 | 43.8082
7.5 | 0.8121 | 0.02124 | 0.022 | 38.2345
8.5 | 0.8438 | 0.02749 | 0.0293 | 30.6948
9 | 0.8601 | 0.03081 | 0.0325 | 27.9163
9.5 | 0.8671 | 0.03473 | 0.0358 | 24.9669
10 | 0.8885 | 0.03858 | 0.0371 | 23.0301
10.5 | 0.9113 | 0.04333 | 0.0364 | 21.0316
11 | 0.9231 | 0.04829 | 0.0375 | 19.1158
11.5 | 0.9344 | 0.05364 | 0.0382 | 17.4198
12 | 0.9372 | 0.06025 | 0.0378 | 15.5552
12.5 | 0.932 | 0.06822 | 0.0357 | 13.6617
13 | 0.9183 | 0.07779 | 0.0319 | 11.8049
13.5 | 0.8946 | 0.08945 | 0.026 | 10.0011
14 | 0.8632 | 0.10335 | 0.0176 | 8.3522
14.5 | 0.8279 | 0.11917 | 0.0074 | 6.9472
15 | 0.7861 | 0.13767 | -0.0047 | 5.71
15.5 | 0.7447 | 0.15833 | -0.0173 | 4.7035
16 | 0.7437 | 0.17096 | -0.0248 | 4.3501
16.5 | 0.7547 | 0.18047 | -0.0306 | 4.1819
17 | 0.7504 | 0.19629 | -0.0394 | 3.8229

## 41. Re 1M Mach 0.00 (1)
BIGFOIL.COM POLAR EXPORT
NACA64-117 a=0.0
NACA64-117 a=0.0 |  |  |  | Cl Max: | 1.34 | at alpha= | 15 | deg
JavaFoil+Calcfoil stall+Eppler ext transition |  |  |  | L/D Max: | 103.68 | at alpha= | 6 | deg
Re: | 1000000 |  |  | Cd Min: | 0.00679 | at alpha= | -1 | deg
Mach: | 0 |  |  | Cl=0 at alpha= | -0.5 | deg
|  |  |  | @ Cl=0.1, Cd= | 0.0067938
|  |  |  | @ Cl=0.4, Cd= | 0.006915
|  |  |  | @ Cl=0.6, Cd= | 0.007182
alpha (deg) | Cl | Cd | Cm | Cl/Cd
-19 | -1.053 | 0.15626 | 0.009 | -6.739
-18.5 | -1.067 | 0.1481 | 0.009 | -7.202
-18 | -1.076 | 0.14067 | 0.009 | -7.652
-17.5 | -1.085 | 0.13439 | 0.009 | -8.073
-17 | -1.093 | 0.1261 | 0.009 | -8.669
-16.5 | -1.097 | 0.11897 | 0.009 | -9.223
-16 | -1.111 | 0.10472 | 0.009 | -10.61
-15.5 | -1.117 | 0.09541 | 0.009 | -11.708
-15 | -1.214 | 0.0472 | 0.012 | -25.728
-14.5 | -1.228 | 0.03806 | 0.011 | -32.28
-14 | -1.231 | 0.03284 | 0.011 | -37.475
-13.5 | -1.222 | 0.0296 | 0.011 | -41.301
-13 | -1.209 | 0.02718 | 0.01 | -44.479
-12.5 | -1.192 | 0.02487 | 0.01 | -47.916
-12 | -1.17 | 0.02306 | 0.009 | -50.729
-11.5 | -1.141 | 0.02186 | 0.008 | -52.203
-11 | -1.11 | 0.02021 | 0.008 | -54.914
-10.5 | -1.074 | 0.0191 | 0.007 | -56.265
-10 | -1.037 | 0.01795 | 0.006 | -57.77
-9.5 | -0.996 | 0.01705 | 0.006 | -58.407
-9 | -0.953 | 0.01609 | 0.005 | -59.258
-8.5 | -0.908 | 0.01523 | 0.005 | -59.651
-8 | -0.861 | 0.01446 | 0.004 | -59.578
-7.5 | -0.812 | 0.01376 | 0.003 | -59.032
-7 | -0.761 | 0.01317 | 0.003 | -57.794
-6.5 | -0.709 | 0.01264 | 0.002 | -56.068
-6 | -0.655 | 0.01215 | 0.001 | -53.893
-5.5 | -0.599 | 0.01169 | 0 | -51.287
-5 | -0.543 | 0.01129 | 0 | -48.111
-4.5 | -0.489 | 0.00704 | -0.001 | -69.393
-4 | -0.428 | 0.00695 | -0.002 | -61.615
-3.5 | -0.368 | 0.00688 | -0.002 | -53.452
-3 | -0.307 | 0.00686 | -0.003 | -44.786
-2.5 | -0.246 | 0.00682 | -0.004 | -36.044
-2 | -0.185 | 0.0068 | -0.005 | -27.201
-1.5 | -0.123 | 0.00682 | -0.005 | -18.086
-1 | -0.062 | 0.00679 | -0.006 | -9.07
-0.5 | 0 | 0.00682 | -0.007 | 0.006
0 | 0.062 | 0.0068 | -0.008 | 9.082
0.5 | 0.123 | 0.00679 | -0.008 | 18.189
1 | 0.185 | 0.00684 | -0.009 | 27.045
1.5 | 0.247 | 0.00688 | -0.01 | 35.885
2 | 0.308 | 0.0069 | -0.011 | 44.705
2.5 | 0.37 | 0.00691 | -0.011 | 53.561
3 | 0.43 | 0.00692 | -0.012 | 62.159
3.5 | 0.491 | 0.007 | -0.013 | 70.13
4 | 0.552 | 0.00711 | -0.013 | 77.587
4.5 | 0.612 | 0.0072 | -0.014 | 85.005
5 | 0.671 | 0.00729 | -0.015 | 92.087
5.5 | 0.73 | 0.00746 | -0.016 | 97.824
6 | 0.788 | 0.0076 | -0.016 | 103.68
6.5 | 0.823 | 0.01366 | -0.017 | 60.296
7 | 0.876 | 0.0143 | -0.017 | 61.23
7.5 | 0.926 | 0.01503 | -0.018 | 61.625
8 | 0.976 | 0.01578 | -0.019 | 61.823
8.5 | 1.023 | 0.01671 | -0.019 | 61.213
9 | 1.067 | 0.01758 | -0.02 | 60.689
9.5 | 1.108 | 0.01857 | -0.02 | 59.673
10 | 1.147 | 0.01973 | -0.021 | 58.123
10.5 | 1.183 | 0.02094 | -0.022 | 56.481
11 | 1.215 | 0.0223 | -0.022 | 54.485
11.5 | 1.244 | 0.02377 | -0.023 | 52.337
12 | 1.27 | 0.02526 | -0.023 | 50.276
12.5 | 1.292 | 0.02686 | -0.024 | 48.103
13 | 1.31 | 0.0289 | -0.024 | 45.322
13.5 | 1.324 | 0.03118 | -0.025 | 42.454
14 | 1.334 | 0.03358 | -0.025 | 39.72
14.5 | 1.339 | 0.03651 | -0.026 | 36.684
15 | 1.34 | 0.04006 | -0.026 | 33.458
15.5 | 1.336 | 0.04443 | -0.027 | 30.071
16 | 1.324 | 0.04934 | -0.027 | 26.833
16.5 | 1.304 | 0.05683 | -0.027 | 22.937
17 | 1.273 | 0.06857 | -0.027 | 18.562
17.5 | 1.196 | 0.10528 | -0.023 | 11.357
18 | 1.161 | 0.12397 | -0.022 | 9.364
18.5 | 1.133 | 0.13816 | -0.021 | 8.199
19 | 1.109 | 0.14933 | -0.02 | 7.425
19.5 | 1.086 | 0.1599 | -0.02 | 6.793
20 | 1.066 | 0.16617 | -0.02 | 6.412

## 42. Re 1M Mach 0.00 (2)
BIGFOIL.COM POLAR EXPORT
NACA64-117 a=0.0
NACA64-117 a=0.0 |  |  |  | Cl Max: | 1.2488 | at alpha= | 19 | deg
XFOIL ncrit=9 |  |  |  | L/D Max: | 92.3016 | at alpha= | 5.5 | deg
Re: | 1000000 |  |  | Cd Min: | 0.10627 | at alpha= | -20 | deg
Mach: | 0 |  |  | Cl=0 at alpha= | -0.49916 | deg
|  |  |  | @ Cl=0.1, Cd= | 0.0067648
|  |  |  | @ Cl=0.4, Cd= | 0.0069079
|  |  |  | @ Cl=0.6, Cd= | 0.0071858
alpha (deg) | Cl | Cd | Cm | Cl/Cd
-20 | -1.143 | 0.10627 | -0.0129 | -10.7556
-19.5 | -1.162 | 0.09493 | -0.0193 | -12.2406
-19 | -1.1726 | 0.0855 | -0.0244 | -13.7146
-18.5 | -1.1812 | 0.07696 | -0.0284 | -15.3482
-18 | -1.1839 | 0.06969 | -0.0314 | -16.9881
-17.5 | -1.1828 | 0.06329 | -0.0338 | -18.6886
-17 | -1.1844 | 0.05701 | -0.0352 | -20.7753
-16.5 | -1.1818 | 0.05159 | -0.0361 | -22.9075
-16 | -1.1724 | 0.04707 | -0.0367 | -24.9076
-15.5 | -1.1591 | 0.04316 | -0.037 | -26.8559
-15 | -1.1435 | 0.03962 | -0.037 | -28.8617
-14 | -1.1089 | 0.03339 | -0.0359 | -33.2105
-13.5 | -1.0864 | 0.03086 | -0.0351 | -35.2041
-13 | -1.0632 | 0.02846 | -0.0341 | -37.3577
-12.5 | -1.0524 | 0.02525 | -0.0321 | -41.6792
-12 | -1.0201 | 0.02311 | -0.0324 | -44.1411
-11.5 | -0.9934 | 0.02153 | -0.0305 | -46.1403
-11 | -0.9692 | 0.02007 | -0.0276 | -48.291
-10.5 | -0.9418 | 0.0188 | -0.025 | -50.0957
-10 | -0.9277 | 0.01699 | -0.0205 | -54.6027
-9.5 | -0.9028 | 0.01592 | -0.0166 | -56.7085
-9 | -0.8721 | 0.01518 | -0.013 | -57.4506
-8.5 | -0.8335 | 0.01439 | -0.0108 | -57.9222
-8 | -0.7932 | 0.01352 | -0.0089 | -58.6686
-7.5 | -0.7463 | 0.01296 | -0.0079 | -57.5849
-7 | -0.7002 | 0.01224 | -0.0067 | -57.2059
-6.5 | -0.6516 | 0.01163 | -0.006 | -56.0275
-6 | -0.6036 | 0.01086 | -0.0052 | -55.5801
-5.5 | -0.5561 | 0.00995 | -0.0044 | -55.8894
-5 | -0.511 | 0.00871 | -0.0035 | -58.6682
-4.5 | -0.4664 | 0.00723 | -0.0026 | -64.509
-4 | -0.4096 | 0.00702 | -0.003 | -58.3476
-3 | -0.2936 | 0.00682 | -0.0041 | -43.0499
-2.5 | -0.2354 | 0.0068 | -0.0047 | -34.6176
-2 | -0.1767 | 0.00681 | -0.0053 | -25.9471
-1.5 | -0.1181 | 0.00677 | -0.006 | -17.4446
-1 | -0.0589 | 0.00675 | -0.0067 | -8.7259
-0.5 | -0.0001 | 0.00676 | -0.0074 | -0.014793
0 | 0.0591 | 0.00673 | -0.0082 | 8.7816
0.5 | 0.1179 | 0.00678 | -0.0089 | 17.3894
1 | 0.1769 | 0.00677 | -0.0097 | 26.13
1.5 | 0.2358 | 0.00679 | -0.0104 | 34.7275
2 | 0.2946 | 0.00685 | -0.0111 | 43.0073
2.5 | 0.3532 | 0.00686 | -0.0117 | 51.4869
3 | 0.4118 | 0.00692 | -0.0124 | 59.5087
3.5 | 0.4699 | 0.00697 | -0.013 | 67.4175
4 | 0.5279 | 0.00703 | -0.0135 | 75.0925
4.5 | 0.5854 | 0.00713 | -0.0141 | 82.1038
5.5 | 0.6978 | 0.00756 | -0.0147 | 92.3016
6 | 0.7429 | 0.00869 | -0.0137 | 85.4891
6.5 | 0.7828 | 0.01011 | -0.0119 | 77.4283
7.5 | 0.8629 | 0.01229 | -0.0083 | 70.2116
8 | 0.8983 | 0.01334 | -0.0057 | 67.3388
8.5 | 0.9314 | 0.01425 | -0.0026 | 65.3614
9 | 0.9535 | 0.01515 | 0.0023 | 62.9373
9.5 | 0.978 | 0.0162 | 0.0063 | 60.3704
10 | 0.9974 | 0.01755 | 0.0105 | 56.8319
10.5 | 1.0335 | 0.01894 | 0.0111 | 54.5671
11 | 1.0603 | 0.02064 | 0.013 | 51.3711
11.5 | 1.0779 | 0.02305 | 0.0152 | 46.7636
12 | 1.1022 | 0.02515 | 0.0168 | 43.825
12.5 | 1.125 | 0.02744 | 0.0181 | 40.9985
13 | 1.145 | 0.03004 | 0.0194 | 38.1158
13.5 | 1.1547 | 0.03359 | 0.0208 | 34.3763
14 | 1.1687 | 0.03694 | 0.0217 | 31.6378
14.5 | 1.1872 | 0.0401 | 0.0221 | 29.606
15 | 1.201 | 0.04384 | 0.0223 | 27.3951
15.5 | 1.2172 | 0.04752 | 0.0222 | 25.6145
16 | 1.2258 | 0.05211 | 0.0218 | 23.5233
16.5 | 1.2248 | 0.05793 | 0.0211 | 21.1428
17 | 1.2322 | 0.06315 | 0.02 | 19.5123
17.5 | 1.2396 | 0.06857 | 0.0185 | 18.0779
18 | 1.2455 | 0.07445 | 0.0166 | 16.7293
18.5 | 1.2476 | 0.08104 | 0.0141 | 15.3949
19 | 1.2488 | 0.08806 | 0.0112 | 14.1812
19.5 | 1.2473 | 0.09571 | 0.0076 | 13.0321
20 | 1.2414 | 0.10428 | 0.0035 | 11.9045

## 43. Re 1M Mach 0.10 (1)
BIGFOIL.COM POLAR EXPORT
NACA64-117 a=0.0
NACA64-117 a=0.0 |  |  |  | Cl Max: | 1.324 | at alpha= | 14.5 | deg
JavaFoil+Calcfoil stall+Eppler ext transition |  |  |  | L/D Max: | 104.133 | at alpha= | 6 | deg
Re: | 1000000 |  |  | Cd Min: | 0.00679 | at alpha= | -1 | deg
Mach: | 0.1 |  |  | Cl=0 at alpha= | -0.5 | deg
|  |  |  | @ Cl=0.1, Cd= | 0.0068461
|  |  |  | @ Cl=0.4, Cd= | 0.0069147
|  |  |  | @ Cl=0.6, Cd= | 0.0071703
alpha (deg) | Cl | Cd | Cm | Cl/Cd
-19 | -1.014 | 0.15895 | 0.009 | -6.38
-18.5 | -1.03 | 0.15169 | 0.009 | -6.792
-18 | -1.045 | 0.14279 | 0.009 | -7.318
-17.5 | -1.055 | 0.13766 | 0.008 | -7.667
-17 | -1.066 | 0.12911 | 0.008 | -8.259
-16.5 | -1.076 | 0.1215 | 0.008 | -8.852
-16 | -1.081 | 0.11408 | 0.008 | -9.472
-15.5 | -1.093 | 0.10135 | 0.009 | -10.785
-15 | -1.113 | 0.08445 | 0.01 | -13.181
-14.5 | -1.208 | 0.04145 | 0.011 | -29.133
-14 | -1.217 | 0.03435 | 0.011 | -35.425
-13.5 | -1.212 | 0.03062 | 0.011 | -39.593
-13 | -1.202 | 0.02804 | 0.01 | -42.87
-12.5 | -1.188 | 0.02538 | 0.01 | -46.794
-12 | -1.167 | 0.02347 | 0.009 | -49.744
-11.5 | -1.14 | 0.02223 | 0.008 | -51.281
-11 | -1.11 | 0.02051 | 0.008 | -54.105
-10.5 | -1.075 | 0.01936 | 0.007 | -55.537
-10 | -1.038 | 0.01817 | 0.007 | -57.138
-9.5 | -0.998 | 0.01728 | 0.006 | -57.754
-9 | -0.956 | 0.01626 | 0.005 | -58.774
-8.5 | -0.911 | 0.01538 | 0.005 | -59.239
-8 | -0.864 | 0.01459 | 0.004 | -59.234
-7.5 | -0.815 | 0.01391 | 0.003 | -58.58
-7 | -0.764 | 0.01327 | 0.003 | -57.553
-6.5 | -0.711 | 0.01272 | 0.002 | -55.919
-6 | -0.657 | 0.01222 | 0.001 | -53.804
-5.5 | -0.602 | 0.01175 | 0 | -51.215
-5 | -0.545 | 0.01134 | 0 | -48.079
-4.5 | -0.491 | 0.00704 | -0.001 | -69.742
-4 | -0.431 | 0.00695 | -0.002 | -61.948
-3.5 | -0.37 | 0.00688 | -0.002 | -53.716
-3 | -0.309 | 0.00685 | -0.003 | -45.071
-2.5 | -0.247 | 0.00685 | -0.004 | -36.065
-2 | -0.186 | 0.00683 | -0.005 | -27.205
-1.5 | -0.124 | 0.00681 | -0.005 | -18.19
-1 | -0.062 | 0.00679 | -0.006 | -9.123
-0.5 | 0 | 0.00681 | -0.007 | 0.006
0 | 0.062 | 0.00684 | -0.008 | 9.07
0.5 | 0.124 | 0.00685 | -0.008 | 18.106
1 | 0.186 | 0.00688 | -0.009 | 27.047
1.5 | 0.248 | 0.00688 | -0.01 | 36.067
2 | 0.31 | 0.00692 | -0.011 | 44.79
2.5 | 0.372 | 0.00691 | -0.011 | 53.858
3 | 0.432 | 0.00692 | -0.012 | 62.486
3.5 | 0.494 | 0.00701 | -0.013 | 70.42
4 | 0.554 | 0.00711 | -0.014 | 77.935
4.5 | 0.615 | 0.00719 | -0.014 | 85.458
5 | 0.675 | 0.00735 | -0.015 | 91.809
5.5 | 0.733 | 0.00747 | -0.016 | 98.164
6 | 0.792 | 0.0076 | -0.016 | 104.133
6.5 | 0.827 | 0.01377 | -0.017 | 60.048
7 | 0.879 | 0.01442 | -0.017 | 60.944
7.5 | 0.93 | 0.01517 | -0.018 | 61.28
8 | 0.979 | 0.01594 | -0.019 | 61.437
8.5 | 1.026 | 0.01688 | -0.019 | 60.776
9 | 1.07 | 0.01778 | -0.02 | 60.184
9.5 | 1.111 | 0.0188 | -0.02 | 59.106
10 | 1.149 | 0.01999 | -0.021 | 57.49
10.5 | 1.184 | 0.02123 | -0.022 | 55.781
11 | 1.215 | 0.02263 | -0.022 | 53.713
11.5 | 1.243 | 0.02417 | -0.023 | 51.446
12 | 1.268 | 0.02561 | -0.023 | 49.512
12.5 | 1.288 | 0.02735 | -0.024 | 47.114
13 | 1.304 | 0.02949 | -0.024 | 44.229
13.5 | 1.316 | 0.03188 | -0.025 | 41.279
14 | 1.323 | 0.03473 | -0.025 | 38.076
14.5 | 1.324 | 0.03819 | -0.026 | 34.673
15 | 1.323 | 0.04156 | -0.026 | 31.828
15.5 | 1.314 | 0.04662 | -0.027 | 28.186
16 | 1.295 | 0.05316 | -0.027 | 24.366
16.5 | 1.265 | 0.06387 | -0.026 | 19.806
17 | 1.186 | 0.09911 | -0.023 | 11.963
17.5 | 1.143 | 0.12152 | -0.021 | 9.404
18 | 1.115 | 0.13462 | -0.02 | 8.28
18.5 | 1.089 | 0.14549 | -0.02 | 7.484
19 | 1.065 | 0.15459 | -0.02 | 6.89
19.5 | 1.04 | 0.16309 | -0.02 | 6.379

## 44. Re 1M Mach 0.10 (2)
BIGFOIL.COM POLAR EXPORT
NACA64-117 a=0.0
NACA64-117 a=0.0 |  |  |  | Cl Max: | 1.233 | at alpha= | 18.5 | deg
XFOIL ncrit=9 |  |  |  | L/D Max: | 92.3816 | at alpha= | 5.5 | deg
Re: | 1000000 |  |  | Cd Min: | 0.11828 | at alpha= | -20 | deg
Mach: | 0.1 |  |  | Cl=0 at alpha= | -0.5 | deg
|  |  |  | @ Cl=0.1, Cd= | 0.006798
|  |  |  | @ Cl=0.4, Cd= | 0.0069353
|  |  |  | @ Cl=0.6, Cd= | 0.0071881
alpha (deg) | Cl | Cd | Cm | Cl/Cd
-20 | -1.091 | 0.11828 | -0.0066 | -9.2239
-19.5 | -1.1201 | 0.10432 | -0.0151 | -10.7372
-19 | -1.1382 | 0.09304 | -0.0216 | -12.2334
-18.5 | -1.1533 | 0.08297 | -0.0268 | -13.9002
-18 | -1.1618 | 0.0745 | -0.0306 | -15.5946
-17.5 | -1.1655 | 0.06713 | -0.0336 | -17.3618
-17 | -1.1622 | 0.06101 | -0.0359 | -19.0493
-16.5 | -1.1686 | 0.05436 | -0.0369 | -21.4974
-16 | -1.1623 | 0.04936 | -0.0376 | -23.5474
-15.5 | -1.1508 | 0.04509 | -0.0381 | -25.5223
-15 | -1.1363 | 0.0413 | -0.0382 | -27.5133
-14.5 | -1.1203 | 0.03787 | -0.0379 | -29.5828
-14 | -1.1035 | 0.03466 | -0.0372 | -31.8379
-13.5 | -1.0823 | 0.03193 | -0.0364 | -33.896
-13 | -1.0585 | 0.02949 | -0.0355 | -35.8935
-12.5 | -1.0476 | 0.0262 | -0.0336 | -39.9847
-12 | -1.0189 | 0.02388 | -0.0333 | -42.6675
-11.5 | -0.9898 | 0.02217 | -0.032 | -44.6459
-11 | -0.9661 | 0.02061 | -0.0292 | -46.8753
-10.5 | -0.9395 | 0.01922 | -0.0265 | -48.8814
-10 | -0.9237 | 0.01739 | -0.0223 | -53.1167
-9.5 | -0.8994 | 0.01618 | -0.0185 | -55.5871
-9 | -0.8717 | 0.01536 | -0.0145 | -56.7513
-8 | -0.7956 | 0.01366 | -0.0097 | -58.243
-7.5 | -0.7492 | 0.01305 | -0.0085 | -57.41
-7 | -0.7032 | 0.01233 | -0.0072 | -57.0316
-6.5 | -0.6545 | 0.01171 | -0.0064 | -55.8924
-6 | -0.6062 | 0.01095 | -0.0055 | -55.3607
-5.5 | -0.5584 | 0.01006 | -0.0047 | -55.507
-5 | -0.513 | 0.00884 | -0.0038 | -58.0317
-4.5 | -0.4691 | 0.00729 | -0.0027 | -64.3484
-4 | -0.4122 | 0.00703 | -0.0031 | -58.6344
-3.5 | -0.3541 | 0.00695 | -0.0036 | -50.9496
-3 | -0.2955 | 0.00684 | -0.0041 | -43.2018
-2.5 | -0.2368 | 0.00682 | -0.0047 | -34.7214
-2 | -0.1778 | 0.00683 | -0.0053 | -26.0322
-1.5 | -0.1187 | 0.00678 | -0.006 | -17.5074
-1 | -0.0592 | 0.00676 | -0.0068 | -8.7574
-0.5 | 0 | 0.00678 | -0.0075 | 0
0 | 0.0594 | 0.00675 | -0.0082 | 8.8
0.5 | 0.1186 | 0.00682 | -0.0089 | 17.39
1 | 0.178 | 0.00679 | -0.0097 | 26.215
1.5 | 0.2373 | 0.00682 | -0.0104 | 34.7947
2 | 0.2964 | 0.00687 | -0.0111 | 43.1441
2.5 | 0.3554 | 0.00689 | -0.0118 | 51.582
3 | 0.4145 | 0.00695 | -0.0125 | 59.6403
3.5 | 0.4728 | 0.00699 | -0.013 | 67.6395
4 | 0.5311 | 0.00707 | -0.0136 | 75.1202
4.5 | 0.5892 | 0.00716 | -0.0141 | 82.2905
5 | 0.6468 | 0.00731 | -0.0145 | 88.4815
5.5 | 0.7021 | 0.0076 | -0.0146 | 92.3816
6 | 0.7463 | 0.00883 | -0.0134 | 84.5187
6.5 | 0.7859 | 0.01026 | -0.0116 | 76.5984
7 | 0.8262 | 0.01141 | -0.0097 | 72.4102
7.5 | 0.8651 | 0.01246 | -0.0076 | 69.4302
8 | 0.8994 | 0.01352 | -0.0047 | 66.5237
8.5 | 0.93 | 0.01439 | -0.001 | 64.6282
9.5 | 0.9759 | 0.01653 | 0.0077 | 59.0381
10 | 0.9934 | 0.01804 | 0.0121 | 55.0665
11 | 1.0577 | 0.02128 | 0.0142 | 49.7039
11.5 | 1.0728 | 0.02395 | 0.0166 | 44.7933
12 | 1.0991 | 0.02599 | 0.018 | 42.2893
12.5 | 1.1211 | 0.02843 | 0.0193 | 39.4337
13 | 1.1396 | 0.03123 | 0.0206 | 36.4906
13.5 | 1.1439 | 0.03531 | 0.0221 | 32.3959
14 | 1.1634 | 0.03834 | 0.0227 | 30.3443
14.5 | 1.1811 | 0.04169 | 0.0231 | 28.3305
15 | 1.1943 | 0.04562 | 0.0232 | 26.1793
15.5 | 1.2088 | 0.04961 | 0.023 | 24.3661
16 | 1.2142 | 0.05469 | 0.0225 | 22.2015
16.5 | 1.2116 | 0.06081 | 0.0217 | 19.9244
17 | 1.2231 | 0.06581 | 0.0203 | 18.5853
17.5 | 1.2285 | 0.07167 | 0.0186 | 17.1411
18 | 1.2323 | 0.07802 | 0.0164 | 15.7947
18.5 | 1.233 | 0.085 | 0.0136 | 14.5059
19 | 1.2322 | 0.09258 | 0.0103 | 13.3096
19.5 | 1.2284 | 0.10081 | 0.0063 | 12.1853
20 | 1.2206 | 0.10994 | 0.0016 | 11.1024

## 45. Re 1M Mach 0.25 (1)
BIGFOIL.COM POLAR EXPORT
NACA64-117 a=0.0
NACA64-117 a=0.0 |  |  |  | Cl Max: | 1.252 | at alpha= | 13 | deg
JavaFoil+Calcfoil stall+Eppler ext transition |  |  |  | L/D Max: | 97.982 | at alpha= | 5.5 | deg
Re: | 1000000 |  |  | Cd Min: | 0.00688 | at alpha= | -1 | deg
Mach: | 0.25 |  |  | Cl=0 at alpha= | -0.5 | deg
|  |  |  | @ Cl=0.1, Cd= | 0.0068971
|  |  |  | @ Cl=0.4, Cd= | 0.0070103
|  |  |  | @ Cl=0.6, Cd= | 0.0072988
alpha (deg) | Cl | Cd | Cm | Cl/Cd
-17.5 | -0.813 | 0.15664 | 0.008 | -5.188
-17 | -0.852 | 0.14415 | 0.007 | -5.91
-16.5 | -0.887 | 0.13662 | 0.007 | -6.493
-16 | -0.918 | 0.12869 | 0.007 | -7.13
-15.5 | -0.944 | 0.12002 | 0.007 | -7.862
-15 | -0.965 | 0.11293 | 0.007 | -8.548
-14.5 | -0.981 | 0.10464 | 0.007 | -9.377
-14 | -0.994 | 0.09758 | 0.007 | -10.182
-13.5 | -1.006 | 0.0878 | 0.007 | -11.458
-13 | -1.135 | 0.03511 | 0.01 | -32.315
-12.5 | -1.145 | 0.02953 | 0.01 | -38.777
-12 | -1.14 | 0.02648 | 0.009 | -43.042
-11.5 | -1.123 | 0.02467 | 0.009 | -45.519
-11 | -1.102 | 0.02249 | 0.008 | -48.987
-10.5 | -1.074 | 0.0211 | 0.007 | -50.889
-10 | -1.041 | 0.01982 | 0.007 | -52.541
-9.5 | -1.006 | 0.01853 | 0.006 | -54.266
-9 | -0.966 | 0.01736 | 0.005 | -55.637
-8.5 | -0.923 | 0.01632 | 0.005 | -56.594
-8 | -0.878 | 0.01539 | 0.004 | -57.024
-7.5 | -0.83 | 0.01459 | 0.003 | -56.848
-7 | -0.779 | 0.01389 | 0.003 | -56.049
-6.5 | -0.726 | 0.01324 | 0.002 | -54.846
-6 | -0.671 | 0.01269 | 0.001 | -52.916
-5.5 | -0.615 | 0.01215 | 0 | -50.661
-5 | -0.558 | 0.01168 | 0 | -47.752
-4.5 | -0.504 | 0.00715 | -0.001 | -70.531
-4 | -0.442 | 0.00705 | -0.002 | -62.723
-3.5 | -0.38 | 0.00704 | -0.003 | -53.968
-3 | -0.317 | 0.00694 | -0.003 | -45.648
-2.5 | -0.254 | 0.00691 | -0.004 | -36.75
-2 | -0.191 | 0.00689 | -0.005 | -27.722
-1.5 | -0.127 | 0.0069 | -0.006 | -18.449
-1 | -0.064 | 0.00688 | -0.006 | -9.247
-0.5 | 0 | 0.00691 | -0.007 | 0.006
0 | 0.064 | 0.00688 | -0.008 | 9.263
0.5 | 0.127 | 0.00691 | -0.009 | 18.46
1 | 0.191 | 0.00695 | -0.009 | 27.494
1.5 | 0.255 | 0.00697 | -0.01 | 36.561
2 | 0.319 | 0.00697 | -0.011 | 45.701
2.5 | 0.382 | 0.00699 | -0.012 | 54.707
3 | 0.444 | 0.00706 | -0.012 | 62.924
3.5 | 0.507 | 0.00716 | -0.013 | 70.861
4 | 0.57 | 0.00723 | -0.014 | 78.788
4.5 | 0.631 | 0.00737 | -0.015 | 85.676
5 | 0.692 | 0.0075 | -0.015 | 92.268
5.5 | 0.753 | 0.00768 | -0.016 | 97.982
6 | 0.79 | 0.01372 | -0.016 | 57.609
6.5 | 0.845 | 0.01441 | -0.017 | 58.595
7 | 0.897 | 0.01516 | -0.018 | 59.193
7.5 | 0.948 | 0.016 | -0.018 | 59.249
8 | 0.997 | 0.01688 | -0.019 | 59.057
8.5 | 1.043 | 0.01795 | -0.02 | 58.089
9 | 1.085 | 0.01899 | -0.02 | 57.111
9.5 | 1.123 | 0.02017 | -0.021 | 55.661
10 | 1.157 | 0.02148 | -0.022 | 53.872
10.5 | 1.186 | 0.02308 | -0.022 | 51.402
11 | 1.211 | 0.02474 | -0.023 | 48.944
11.5 | 1.23 | 0.02662 | -0.023 | 46.207
12 | 1.244 | 0.02838 | -0.024 | 43.834
12.5 | 1.251 | 0.031 | -0.024 | 40.342
13 | 1.252 | 0.03334 | -0.025 | 37.55
13.5 | 1.242 | 0.03774 | -0.025 | 32.915
14 | 1.223 | 0.04321 | -0.025 | 28.312
14.5 | 1.167 | 0.06123 | -0.024 | 19.06
15 | 1.064 | 0.10509 | -0.018 | 10.128
15.5 | 1.035 | 0.11565 | -0.017 | 8.947
16 | 0.999 | 0.12557 | -0.017 | 7.954
16.5 | 0.957 | 0.13493 | -0.016 | 7.093
17 | 0.912 | 0.14548 | -0.016 | 6.269
17.5 | 0.862 | 0.15473 | -0.016 | 5.571
18 | 0.809 | 0.16397 | -0.016 | 4.931

## 46. Re 1M Mach 0.25 (2)
BIGFOIL.COM POLAR EXPORT
NACA64-117 a=0.0
NACA64-117 a=0.0 |  |  |  | Cl Max: | 1.1572 | at alpha= | 16.5 | deg
XFOIL ncrit=9 |  |  |  | L/D Max: | 90.6133 | at alpha= | 5.5 | deg
Re: | 1000000 |  |  | Cd Min: | 0.22341 | at alpha= | -20 | deg
Mach: | 0.25 |  |  | Cl=0 at alpha= | -0.50326 | deg
|  |  |  | @ Cl=0.1, Cd= | 0.0068925
|  |  |  | @ Cl=0.4, Cd= | 0.0070741
|  |  |  | @ Cl=0.6, Cd= | 0.007285
alpha (deg) | Cl | Cd | Cm | Cl/Cd
-20 | -0.7314 | 0.22341 | 0.0484 | -3.2738
-19.5 | -0.712 | 0.21798 | 0.0446 | -3.2664
-19 | -0.6953 | 0.21125 | 0.0402 | -3.2914
-18.5 | -0.9037 | 0.13951 | 0.0038 | -6.4777
-18 | -0.9621 | 0.11771 | -0.0104 | -8.1735
-17.5 | -1.0035 | 0.1009 | -0.021 | -9.9455
-17 | -1.0287 | 0.08806 | -0.0286 | -11.6818
-16.5 | -1.0589 | 0.07584 | -0.0349 | -13.9623
-16 | -1.077 | 0.06628 | -0.0388 | -16.2492
-15.5 | -1.0826 | 0.0589 | -0.0413 | -18.3803
-15 | -1.0809 | 0.05276 | -0.0428 | -20.4871
-14.5 | -1.0749 | 0.04744 | -0.0436 | -22.6581
-14 | -1.0657 | 0.04275 | -0.0436 | -24.9287
-13.5 | -1.0515 | 0.03877 | -0.0432 | -27.1215
-13 | -1.0349 | 0.03524 | -0.0423 | -29.3672
-12.5 | -1.0119 | 0.03234 | -0.0414 | -31.2894
-12 | -1.0021 | 0.02874 | -0.0392 | -34.8678
-11.5 | -0.9688 | 0.02614 | -0.0397 | -37.062
-11 | -0.9472 | 0.02405 | -0.0369 | -39.3846
-10.5 | -0.9239 | 0.02205 | -0.0341 | -41.9002
-10 | -0.8966 | 0.02032 | -0.0315 | -44.124
-9.5 | -0.8823 | 0.01807 | -0.0274 | -48.8268
-9 | -0.8547 | 0.0167 | -0.0239 | -51.1796
-8.5 | -0.8269 | 0.01557 | -0.0199 | -53.1085
-8 | -0.8019 | 0.01453 | -0.015 | -55.1893
-7.5 | -0.7617 | 0.01367 | -0.0124 | -55.7206
-7 | -0.7163 | 0.01293 | -0.0105 | -55.3983
-6.5 | -0.6679 | 0.01225 | -0.0091 | -54.5224
-6 | -0.6191 | 0.01152 | -0.0078 | -53.7413
-5.5 | -0.5711 | 0.01061 | -0.0065 | -53.8266
-5 | -0.5239 | 0.00949 | -0.0053 | -55.2055
-4.5 | -0.4831 | 0.00764 | -0.0035 | -63.233
-4 | -0.4264 | 0.00717 | -0.0035 | -59.47
-3.5 | -0.366 | 0.00705 | -0.004 | -51.9149
-3 | -0.3055 | 0.007 | -0.0045 | -43.6429
-2.5 | -0.2447 | 0.00692 | -0.005 | -35.3613
-2 | -0.1841 | 0.00695 | -0.0055 | -26.4892
-1.5 | -0.1222 | 0.00692 | -0.0063 | -17.659
-0.5 | 0.0004 | 0.00689 | -0.0078 | 0.058055
0 | 0.0614 | 0.00688 | -0.0085 | 8.9244
0.5 | 0.1229 | 0.0069 | -0.0092 | 17.8116
1 | 0.1842 | 0.0069 | -0.01 | 26.6957
1.5 | 0.2452 | 0.007 | -0.0107 | 35.0286
2 | 0.3066 | 0.00697 | -0.0114 | 43.9885
2.5 | 0.3675 | 0.00709 | -0.012 | 51.8336
3 | 0.4288 | 0.00706 | -0.0127 | 60.7365
3.5 | 0.4894 | 0.00711 | -0.0132 | 68.8326
4 | 0.55 | 0.00721 | -0.0137 | 76.2829
4.5 | 0.61 | 0.0073 | -0.0141 | 83.5616
5 | 0.6691 | 0.00748 | -0.0143 | 89.4519
5.5 | 0.724 | 0.00799 | -0.0139 | 90.6133
6 | 0.7644 | 0.00954 | -0.0118 | 80.1258
7 | 0.8395 | 0.0122 | -0.0064 | 68.8115
7.5 | 0.872 | 0.01336 | -0.0028 | 65.2695
8 | 0.8942 | 0.01442 | 0.0026 | 62.0111
8.5 | 0.9174 | 0.01566 | 0.0072 | 58.5824
9 | 0.9405 | 0.01711 | 0.0112 | 54.9679
9.5 | 0.9637 | 0.01874 | 0.0148 | 51.4248
10 | 0.9806 | 0.02066 | 0.0189 | 47.4637
10.5 | 1.0198 | 0.02269 | 0.0184 | 44.9449
11 | 1.0379 | 0.02547 | 0.0206 | 40.7499
11.5 | 1.0573 | 0.02829 | 0.0223 | 37.3736
12 | 1.0777 | 0.03116 | 0.0238 | 34.586
12.5 | 1.0953 | 0.03437 | 0.0251 | 31.8679
13 | 1.102 | 0.03868 | 0.0263 | 28.4902
13.5 | 1.1154 | 0.04266 | 0.027 | 26.1463
14 | 1.1304 | 0.04672 | 0.0273 | 24.1952
14.5 | 1.1437 | 0.05116 | 0.0272 | 22.3554
15 | 1.1529 | 0.0562 | 0.0267 | 20.5142
15.5 | 1.1568 | 0.06205 | 0.0257 | 18.643
16 | 1.1554 | 0.06872 | 0.0243 | 16.8132
16.5 | 1.1572 | 0.07553 | 0.0222 | 15.3211
17 | 1.1565 | 0.08304 | 0.0194 | 13.927
17.5 | 1.1497 | 0.09174 | 0.0157 | 12.5322
18 | 1.1402 | 0.10133 | 0.011 | 11.2523
18.5 | 1.1272 | 0.11193 | 0.0053 | 10.0706
19 | 1.1132 | 0.12309 | -0.0012 | 9.0438
19.5 | 1.0963 | 0.13515 | -0.0087 | 8.1117
20 | 1.0753 | 0.1483 | -0.0171 | 7.2508

## 47. Re 1M Mach 0.50 (1)
BIGFOIL.COM POLAR EXPORT
NACA64-117 a=0.0
NACA64-117 a=0.0 |  |  |  | Cl Max: | 1.141 | at alpha= | 20 | deg
JavaFoil+Calcfoil stall+Eppler ext transition |  |  |  | L/D Max: | 91.094 | at alpha= | 5 | deg
Re: | 1000000 |  |  | Cd Min: | 0.00722 | at alpha= | -1.5 | deg
Mach: | 0.5 |  |  | Cl=0 at alpha= | -0.5 | deg
|  |  |  | @ Cl=0.1, Cd= | 0.0072442
|  |  |  | @ Cl=0.4, Cd= | 0.0074796
|  |  |  | @ Cl=0.6, Cd= | 0.0078684
alpha (deg) | Cl | Cd | Cm | Cl/Cd
-20 | -1.088 | 0.20194 | 0.013 | -5.389
-19.5 | -1.061 | 0.19866 | 0.013 | -5.342
-19 | -1.034 | 0.19367 | 0.012 | -5.341
-18.5 | -1.005 | 0.18591 | 0.011 | -5.406
-18 | -0.978 | 0.17922 | 0.011 | -5.455
-17.5 | -0.951 | 0.1744 | 0.01 | -5.451
-17 | -0.923 | 0.16894 | 0.01 | -5.466
-16.5 | -0.894 | 0.16454 | 0.009 | -5.436
-16 | -0.867 | 0.1578 | 0.009 | -5.493
-15.5 | -0.839 | 0.14993 | 0.008 | -5.598
-15 | -0.812 | 0.14243 | 0.008 | -5.701
-14.5 | -0.784 | 0.14026 | 0.007 | -5.587
-14 | -0.755 | 0.13484 | 0.007 | -5.603
-13.5 | -0.728 | 0.1291 | 0.006 | -5.638
-13 | -0.7 | 0.12529 | 0.006 | -5.591
-12.5 | -0.673 | 0.12083 | 0.006 | -5.569
-12 | -0.644 | 0.11476 | 0.005 | -5.611
-11.5 | -0.616 | 0.1116 | 0.004 | -5.523
-11 | -0.589 | 0.10319 | 0.004 | -5.707
-10.5 | -0.561 | 0.1002 | 0.004 | -5.602
-10 | -0.533 | 0.09245 | 0.003 | -5.762
-9.5 | -0.506 | 0.06908 | 0.003 | -7.323
-9 | -0.718 | 0.06179 | 0.003 | -11.626
-8.5 | -0.891 | 0.02255 | 0.005 | -39.489
-8 | -0.889 | 0.02044 | 0.004 | -43.522
-7.5 | -0.865 | 0.01878 | 0.004 | -46.061
-7 | -0.827 | 0.01728 | 0.003 | -47.859
-6.5 | -0.78 | 0.0162 | 0.002 | -48.166
-6 | -0.728 | 0.01514 | 0.001 | -48.087
-5.5 | -0.671 | 0.01433 | 0 | -46.8
-5 | -0.611 | 0.01356 | 0 | -45.029
-4.5 | -0.548 | 0.01287 | -0.001 | -42.539
-4 | -0.492 | 0.00762 | -0.002 | -64.609
-3.5 | -0.424 | 0.00743 | -0.003 | -56.987
-3 | -0.354 | 0.00737 | -0.004 | -48.029
-2.5 | -0.284 | 0.0073 | -0.005 | -38.841
-2 | -0.214 | 0.0073 | -0.005 | -29.24
-1.5 | -0.142 | 0.00722 | -0.006 | -19.718
-1 | -0.071 | 0.00724 | -0.007 | -9.834
-0.5 | 0 | 0.00725 | -0.008 | 0.006
0 | 0.071 | 0.00722 | -0.009 | 9.871
0.5 | 0.143 | 0.00728 | -0.01 | 19.588
1 | 0.214 | 0.00729 | -0.01 | 29.34
1.5 | 0.285 | 0.00737 | -0.011 | 38.677
2 | 0.356 | 0.00743 | -0.012 | 47.955
2.5 | 0.427 | 0.00751 | -0.013 | 56.912
3 | 0.496 | 0.00758 | -0.014 | 65.422
3.5 | 0.566 | 0.00781 | -0.015 | 72.497
4 | 0.63 | 0.00792 | -0.015 | 79.588
4.5 | 0.696 | 0.00812 | -0.016 | 85.66
5 | 0.76 | 0.00834 | -0.017 | 91.094
5.5 | 0.804 | 0.01571 | -0.017 | 51.172
6 | 0.862 | 0.01672 | -0.018 | 51.52
6.5 | 0.916 | 0.01785 | -0.019 | 51.286
7 | 0.965 | 0.01916 | -0.02 | 50.36
7.5 | 1.008 | 0.02057 | -0.02 | 48.989
8 | 1.042 | 0.02234 | -0.021 | 46.629
8.5 | 1.061 | 0.0242 | -0.022 | 43.838
9 | 1.045 | 0.02686 | -0.022 | 38.928
9.5 | 0.818 | 0.06633 | -0.011 | 12.332
10 | 0.588 | 0.09203 | -0.011 | 6.386
10.5 | 0.615 | 0.09906 | -0.011 | 6.21
11 | 0.643 | 0.10014 | -0.011 | 6.42
11.5 | 0.671 | 0.14583 | -0.012 | 4.6
12 | 0.698 | 0.11013 | -0.013 | 6.342
12.5 | 0.726 | 0.11872 | -0.013 | 6.112
13 | 0.755 | 0.12428 | -0.015 | 6.074
13.5 | 0.782 | 0.12947 | -0.015 | 6.038
14 | 0.809 | 0.13243 | -0.015 | 6.11
14.5 | 0.837 | 0.14013 | -0.016 | 5.974
15 | 0.866 | 0.1454 | -0.017 | 5.953
15.5 | 0.893 | 0.15574 | -0.018 | 5.731
16 | 0.92 | 0.15912 | -0.018 | 5.782
16.5 | 0.949 | 0.16453 | -0.019 | 5.769
17 | 0.976 | 0.17018 | -0.02 | 5.736
17.5 | 1.003 | 0.17281 | -0.02 | 5.806
18 | 1.031 | 0.18078 | -0.021 | 5.705
18.5 | 1.06 | 0.18287 | -0.022 | 5.796
19 | 1.087 | 0.19079 | -0.023 | 5.695
19.5 | 1.113 | 0.19876 | -0.023 | 5.601
20 | 1.141 | 0.20469 | -0.024 | 5.573

## 48. Re 1M Mach 0.50 (2)
BIGFOIL.COM POLAR EXPORT
NACA64-117 a=0.0
NACA64-117 a=0.0 |  |  |  | Cl Max: | 0.9636 | at alpha= | 12 | deg
XFOIL ncrit=9 |  |  |  | L/D Max: | 88.525 | at alpha= | 5 | deg
Re: | 1000000 |  |  | Cd Min: | 0.19061 | at alpha= | 17 | deg
Mach: | 0.5 |  |  | Cl=0 at alpha= | -0.50775 | deg
|  |  |  | @ Cl=0.1, Cd= | 0.0074207
|  |  |  | @ Cl=0.4, Cd= | 0.0076307
|  |  |  | @ Cl=0.6, Cd= | 0.0078276
alpha (deg) | Cl | Cd | Cm | Cl/Cd
-15.5 | -0.6168 | 0.16923 | 0.0133 | -3.6447
-15 | -0.6109 | 0.15755 | 0.0067 | -3.8775
-14.5 | -0.6163 | 0.14369 | -0.0011 | -4.2891
-14 | -0.6598 | 0.12279 | -0.0132 | -5.3734
-13 | -0.7144 | 0.09192 | -0.0332 | -7.772
-12 | -0.7746 | 0.06512 | -0.0509 | -11.895
-11.5 | -0.8016 | 0.05489 | -0.0552 | -14.6038
-11 | -0.8194 | 0.04659 | -0.057 | -17.5875
-10.5 | -0.8267 | 0.03993 | -0.0567 | -20.7037
-10 | -0.8201 | 0.0349 | -0.0547 | -23.4986
-9.5 | -0.8065 | 0.03089 | -0.052 | -26.1088
-9 | -0.7854 | 0.02762 | -0.0489 | -28.4359
-8.5 | -0.7629 | 0.02466 | -0.0456 | -30.9367
-8 | -0.7388 | 0.02196 | -0.042 | -33.643
-7.5 | -0.7198 | 0.0192 | -0.0379 | -37.4896
-7 | -0.6921 | 0.0171 | -0.034 | -40.4737
-6.5 | -0.6655 | 0.01519 | -0.0293 | -43.8117
-6 | -0.6382 | 0.01375 | -0.0238 | -46.4145
-5.5 | -0.6043 | 0.01278 | -0.0183 | -47.2848
-5 | -0.56 | 0.01177 | -0.0146 | -47.5786
-4.5 | -0.517 | 0.01043 | -0.0111 | -49.5686
-4 | -0.4852 | 0.00807 | -0.0067 | -60.1239
-3.5 | -0.4204 | 0.00759 | -0.0061 | -55.3887
-3 | -0.3503 | 0.00752 | -0.0062 | -46.5824
-2.5 | -0.2807 | 0.00745 | -0.0064 | -37.6779
-2 | -0.2107 | 0.0075 | -0.0067 | -28.0933
-1.5 | -0.1399 | 0.00743 | -0.0074 | -18.8291
-1 | -0.0699 | 0.00743 | -0.0081 | -9.4078
-0.5 | 0.0011 | 0.00742 | -0.0089 | 0.14825
0 | 0.071 | 0.0074 | -0.0096 | 9.5946
0.5 | 0.1412 | 0.00745 | -0.0103 | 18.953
1 | 0.2118 | 0.00746 | -0.0111 | 28.3914
1.5 | 0.2818 | 0.00753 | -0.0118 | 37.4236
2 | 0.3522 | 0.00759 | -0.0124 | 46.4032
2.5 | 0.4226 | 0.00765 | -0.0129 | 55.2418
3 | 0.4929 | 0.00771 | -0.0133 | 63.93
3.5 | 0.563 | 0.00778 | -0.0134 | 72.365
4 | 0.6329 | 0.00787 | -0.0134 | 80.4193
4.5 | 0.7013 | 0.00804 | -0.0129 | 87.2264
5 | 0.7622 | 0.00861 | -0.0113 | 88.525
5.5 | 0.7868 | 0.01074 | -0.0053 | 73.2588
6 | 0.7969 | 0.01253 | 0.003 | 63.5994
6.5 | 0.8002 | 0.01475 | 0.0109 | 54.2508
7 | 0.8125 | 0.01733 | 0.0164 | 46.884
7.5 | 0.8325 | 0.0199 | 0.0206 | 41.8342
8 | 0.8539 | 0.02261 | 0.0243 | 37.7665
8.5 | 0.8711 | 0.02574 | 0.0278 | 33.8423
9 | 0.8912 | 0.02885 | 0.0309 | 30.8908
9.5 | 0.9016 | 0.03266 | 0.034 | 27.6056
10 | 0.9147 | 0.03647 | 0.0369 | 25.0809
11 | 0.9515 | 0.046 | 0.0372 | 20.6848
11.5 | 0.9592 | 0.05153 | 0.0379 | 18.6144
12 | 0.9636 | 0.0578 | 0.0378 | 16.6713
12.5 | 0.9585 | 0.06553 | 0.0364 | 14.6269
13 | 0.9455 | 0.07478 | 0.0331 | 12.6438
13.5 | 0.9263 | 0.0856 | 0.0279 | 10.8213
14 | 0.9036 | 0.09778 | 0.021 | 9.2412
14.5 | 0.8764 | 0.11156 | 0.0124 | 7.8559
15 | 0.8433 | 0.12731 | 0.0021 | 6.624
15.5 | 0.7965 | 0.14711 | -0.0109 | 5.4143
16 | 0.7597 | 0.16711 | -0.0231 | 4.5461
16.5 | 0.7619 | 0.17917 | -0.0303 | 4.2524
17 | 0.7677 | 0.19061 | -0.0372 | 4.0276

## 49. Re 2M Mach 0.00 (1)
BIGFOIL.COM POLAR EXPORT
NACA64-117 a=0.0
NACA64-117 a=0.0 |  |  |  | Cl Max: | 1.354 | at alpha= | 15 | deg
JavaFoil+Calcfoil stall+Eppler ext transition |  |  |  | L/D Max: | 118.553 | at alpha= | 6 | deg
Re: | 2000000 |  |  | Cd Min: | 0.00597 | at alpha= | -1 | deg
Mach: | 0 |  |  | Cl=0 at alpha= | -0.5 | deg
|  |  |  | @ Cl=0.1, Cd= | 0.0059925
|  |  |  | @ Cl=0.4, Cd= | 0.006085
|  |  |  | @ Cl=0.6, Cd= | 0.00627
alpha (deg) | Cl | Cd | Cm | Cl/Cd
-20 | -1.04 | 0.15024 | 0.012 | -6.92
-19.5 | -1.057 | 0.14216 | 0.012 | -7.435
-19 | -1.077 | 0.1308 | 0.012 | -8.23
-18.5 | -1.099 | 0.11757 | 0.012 | -9.345
-18 | -1.142 | 0.09038 | 0.013 | -12.632
-17.5 | -1.155 | 0.08395 | 0.013 | -13.76
-17 | -1.207 | 0.05803 | 0.014 | -20.801
-16.5 | -1.23 | 0.04759 | 0.013 | -25.848
-16 | -1.25 | 0.0387 | 0.013 | -32.314
-15.5 | -1.254 | 0.03543 | 0.013 | -35.398
-15 | -1.256 | 0.03207 | 0.012 | -39.165
-14.5 | -1.254 | 0.02911 | 0.012 | -43.066
-14 | -1.247 | 0.02672 | 0.011 | -46.653
-13.5 | -1.236 | 0.0245 | 0.011 | -50.445
-13 | -1.22 | 0.02282 | 0.01 | -53.485
-12.5 | -1.202 | 0.0211 | 0.01 | -56.942
-12 | -1.178 | 0.01966 | 0.009 | -59.935
-11.5 | -1.149 | 0.01868 | 0.008 | -61.52
-11 | -1.117 | 0.01738 | 0.008 | -64.293
-10.5 | -1.082 | 0.01641 | 0.007 | -65.908
-10 | -1.044 | 0.01548 | 0.007 | -67.397
-9.5 | -1.003 | 0.01471 | 0.006 | -68.157
-9 | -0.96 | 0.01394 | 0.005 | -68.864
-8.5 | -0.914 | 0.0132 | 0.005 | -69.272
-8 | -0.867 | 0.01259 | 0.004 | -68.845
-7.5 | -0.817 | 0.01201 | 0.003 | -68.071
-7 | -0.766 | 0.01153 | 0.003 | -66.447
-6.5 | -0.713 | 0.01109 | 0.002 | -64.284
-6 | -0.659 | 0.01069 | 0.001 | -61.655
-5.5 | -0.604 | 0.00962 | 0 | -62.76
-5 | -0.548 | 0.00996 | 0 | -55.015
-4.5 | -0.489 | 0.00615 | -0.001 | -79.4
-4 | -0.428 | 0.00608 | -0.002 | -70.47
-3.5 | -0.368 | 0.00607 | -0.002 | -60.628
-3 | -0.307 | 0.00603 | -0.003 | -50.881
-2.5 | -0.246 | 0.00604 | -0.004 | -40.728
-2 | -0.185 | 0.00598 | -0.005 | -30.937
-1.5 | -0.123 | 0.00599 | -0.005 | -20.568
-1 | -0.062 | 0.00597 | -0.006 | -10.324
-0.5 | 0 | 0.006 | -0.007 | 0.007
0 | 0.062 | 0.00598 | -0.008 | 10.322
0.5 | 0.123 | 0.006 | -0.008 | 20.586
1 | 0.185 | 0.00602 | -0.009 | 30.759
1.5 | 0.247 | 0.00603 | -0.01 | 40.92
2 | 0.308 | 0.00606 | -0.011 | 50.9
2.5 | 0.37 | 0.00605 | -0.011 | 61.147
3 | 0.43 | 0.00612 | -0.012 | 70.364
3.5 | 0.491 | 0.00616 | -0.013 | 79.712
4 | 0.552 | 0.00623 | -0.013 | 88.627
4.5 | 0.612 | 0.00628 | -0.014 | 97.37
5 | 0.671 | 0.0064 | -0.015 | 104.921
5.5 | 0.73 | 0.00652 | -0.016 | 112
6 | 0.788 | 0.00665 | -0.016 | 118.553
6.5 | 0.828 | 0.01196 | -0.017 | 69.248
7 | 0.881 | 0.01251 | -0.017 | 70.408
7.5 | 0.932 | 0.01311 | -0.018 | 71.069
8 | 0.982 | 0.01375 | -0.019 | 71.384
8.5 | 1.029 | 0.01453 | -0.019 | 70.819
9 | 1.073 | 0.01525 | -0.02 | 70.374
9.5 | 1.115 | 0.0161 | -0.021 | 69.256
10 | 1.154 | 0.01709 | -0.021 | 67.531
10.5 | 1.19 | 0.01811 | -0.022 | 65.716
11 | 1.223 | 0.01926 | -0.022 | 63.489
11.5 | 1.252 | 0.02051 | -0.023 | 61.035
12 | 1.278 | 0.02175 | -0.024 | 58.766
12.5 | 1.301 | 0.02308 | -0.024 | 56.371
13 | 1.319 | 0.02478 | -0.025 | 53.247
13.5 | 1.334 | 0.02663 | -0.025 | 50.075
14 | 1.345 | 0.02856 | -0.026 | 47.098
14.5 | 1.352 | 0.03084 | -0.026 | 43.828
15 | 1.354 | 0.03349 | -0.027 | 40.441
15.5 | 1.353 | 0.03655 | -0.027 | 37.013
16 | 1.345 | 0.03966 | -0.027 | 33.906
16.5 | 1.332 | 0.04353 | -0.028 | 30.593
17 | 1.313 | 0.04853 | -0.028 | 27.053
17.5 | 1.292 | 0.05371 | -0.028 | 24.056
18 | 1.265 | 0.06162 | -0.028 | 20.524
18.5 | 1.235 | 0.07014 | -0.028 | 17.609
19 | 1.201 | 0.0812 | -0.028 | 14.793
19.5 | 1.127 | 0.12064 | -0.025 | 9.342
20 | 1.102 | 0.12772 | -0.026 | 8.631

## 50. Re 2M Mach 0.00 (2)
BIGFOIL.COM POLAR EXPORT
NACA64-117 a=0.0
NACA64-117 a=0.0 |  |  |  | Cl Max: | 1.403 | at alpha= | 19 | deg
XFOIL ncrit=9 |  |  |  | L/D Max: | 97.2652 | at alpha= | 4.5 | deg
Re: | 2000000 |  |  | Cd Min: | 0.08257 | at alpha= | 20 | deg
Mach: | 0 |  |  | Cl=0 at alpha= | -0.5 | deg
|  |  |  | @ Cl=0.1, Cd= | 0.0054968
|  |  |  | @ Cl=0.4, Cd= | 0.0056614
|  |  |  | @ Cl=0.6, Cd= | 0.006205
alpha (deg) | Cl | Cd | Cm | Cl/Cd
-20 | -1.3447 | 0.07542 | -0.0264 | -17.8295
-19.5 | -1.3488 | 0.06817 | -0.0293 | -19.7858
-19 | -1.3464 | 0.06208 | -0.0315 | -21.6881
-18.5 | -1.3422 | 0.05647 | -0.0332 | -23.7684
-18 | -1.3369 | 0.05123 | -0.0345 | -26.096
-17.5 | -1.326 | 0.04685 | -0.0352 | -28.3031
-17 | -1.3108 | 0.04308 | -0.0357 | -30.4271
-16.5 | -1.2961 | 0.03943 | -0.0358 | -32.8709
-16 | -1.2999 | 0.03438 | -0.0351 | -37.8098
-15.5 | -1.2868 | 0.03111 | -0.0342 | -41.3629
-15 | -1.2674 | 0.02845 | -0.0333 | -44.5483
-14.5 | -1.2453 | 0.02611 | -0.0321 | -47.6944
-14 | -1.2229 | 0.0239 | -0.0307 | -51.1674
-12.5 | -1.135 | 0.01928 | -0.0265 | -58.8693
-12 | -1.1192 | 0.01743 | -0.0227 | -64.2111
-11.5 | -1.093 | 0.01623 | -0.0196 | -67.3444
-11 | -1.0645 | 0.01528 | -0.0164 | -69.6662
-10.5 | -1.0371 | 0.01449 | -0.0125 | -71.5735
-10 | -1.001 | 0.01392 | -0.0097 | -71.9109
-9.5 | -0.9622 | 0.01311 | -0.0075 | -73.3944
-9 | -0.9173 | 0.0125 | -0.0063 | -73.384
-8.5 | -0.869 | 0.01201 | -0.0055 | -72.3564
-8 | -0.8203 | 0.01148 | -0.0047 | -71.4547
-7.5 | -0.77 | 0.01098 | -0.0042 | -70.1275
-7 | -0.7178 | 0.01056 | -0.004 | -67.9735
-6.5 | -0.6655 | 0.01013 | -0.0038 | -65.696
-5.5 | -0.5608 | 0.00909 | -0.0034 | -61.6942
-5 | -0.5083 | 0.00849 | -0.0033 | -59.8704
-4 | -0.4084 | 0.00648 | -0.0027 | -63.0247
-3.5 | -0.3542 | 0.00587 | -0.0029 | -60.3407
-3 | -0.2957 | 0.00571 | -0.0036 | -51.7863
-2.5 | -0.2369 | 0.00565 | -0.0043 | -41.9292
-2 | -0.1777 | 0.00557 | -0.0051 | -31.9031
-1.5 | -0.119 | 0.00552 | -0.0058 | -21.558
-1 | -0.0592 | 0.0055 | -0.0066 | -10.7636
-0.5 | 0 | 0.0055 | -0.0074 | 0
0 | 0.0597 | 0.00549 | -0.0083 | 10.8743
0.5 | 0.1193 | 0.0055 | -0.0091 | 21.6909
1 | 0.1786 | 0.00552 | -0.0099 | 32.3551
1.5 | 0.2381 | 0.00554 | -0.0108 | 42.9783
2 | 0.2974 | 0.00558 | -0.0115 | 53.2975
2.5 | 0.3565 | 0.00561 | -0.0123 | 63.5472
3 | 0.4157 | 0.00568 | -0.0131 | 73.1866
3.5 | 0.4745 | 0.00573 | -0.0138 | 82.8098
4 | 0.5328 | 0.00586 | -0.0145 | 90.9215
4.5 | 0.5904 | 0.00607 | -0.0151 | 97.2652
5 | 0.6423 | 0.0068 | -0.015 | 94.4559
5.5 | 0.6907 | 0.00781 | -0.0145 | 88.4379
6 | 0.7375 | 0.00884 | -0.0137 | 83.4276
6.5 | 0.7858 | 0.00961 | -0.013 | 81.769
7 | 0.8329 | 0.01035 | -0.0121 | 80.4734
7.5 | 0.8784 | 0.0111 | -0.0109 | 79.1351
8 | 0.9237 | 0.01175 | -0.0097 | 78.6128
8.5 | 0.9678 | 0.01237 | -0.0083 | 78.2377
9 | 1.0104 | 0.01295 | -0.0066 | 78.0232
9.5 | 1.0423 | 0.01364 | -0.0032 | 76.415
10 | 1.0701 | 0.01438 | 0.0008 | 74.4159
10.5 | 1.0964 | 0.01536 | 0.0044 | 71.3802
11 | 1.1188 | 0.01664 | 0.0081 | 67.2356
11.5 | 1.1432 | 0.01772 | 0.0115 | 64.5147
12.5 | 1.2071 | 0.02095 | 0.0134 | 57.6181
13 | 1.2269 | 0.02321 | 0.0155 | 52.8608
13.5 | 1.2543 | 0.02506 | 0.0167 | 50.0519
14 | 1.2771 | 0.02731 | 0.0181 | 46.7631
14.5 | 1.2991 | 0.0297 | 0.0192 | 43.7407
15 | 1.3165 | 0.03257 | 0.0203 | 40.4206
15.5 | 1.3233 | 0.03653 | 0.0213 | 36.225
16 | 1.341 | 0.03972 | 0.0217 | 33.7613
16.5 | 1.3592 | 0.043 | 0.0218 | 31.6093
17 | 1.3731 | 0.04684 | 0.0217 | 29.3147
17.5 | 1.385 | 0.05101 | 0.0213 | 27.1515
18 | 1.3961 | 0.05545 | 0.0206 | 25.1776
18.5 | 1.4022 | 0.06063 | 0.0195 | 23.1272
19 | 1.403 | 0.06668 | 0.0179 | 21.0408
19.5 | 1.3895 | 0.07489 | 0.0153 | 18.5539
20 | 1.383 | 0.08257 | 0.0124 | 16.7494

## 51. Re 2M Mach 0.10 (1)
BIGFOIL.COM POLAR EXPORT
NACA64-117 a=0.0
NACA64-117 a=0.0 |  |  |  | Cl Max: | 1.338 | at alpha= | 14.5 | deg
JavaFoil+Calcfoil stall+Eppler ext transition |  |  |  | L/D Max: | 117.802 | at alpha= | 6 | deg
Re: | 2000000 |  |  | Cd Min: | 0.00597 | at alpha= | -1 | deg
Mach: | 0.1 |  |  | Cl=0 at alpha= | -0.5 | deg
|  |  |  | @ Cl=0.1, Cd= | 0.0060161
|  |  |  | @ Cl=0.4, Cd= | 0.006092
|  |  |  | @ Cl=0.6, Cd= | 0.0062652
alpha (deg) | Cl | Cd | Cm | Cl/Cd
-19.5 | -1.01 | 0.14883 | 0.011 | -6.784
-19 | -1.029 | 0.13967 | 0.011 | -7.37
-18.5 | -1.05 | 0.12916 | 0.011 | -8.131
-18 | -1.079 | 0.11214 | 0.012 | -9.619
-17.5 | -1.087 | 0.10989 | 0.011 | -9.888
-17 | -1.135 | 0.08147 | 0.012 | -13.932
-16.5 | -1.191 | 0.05472 | 0.013 | -21.765
-16 | -1.215 | 0.0446 | 0.013 | -27.248
-15.5 | -1.232 | 0.03766 | 0.013 | -32.706
-15 | -1.238 | 0.03339 | 0.012 | -37.088
-14.5 | -1.239 | 0.03028 | 0.012 | -40.92
-14 | -1.236 | 0.02747 | 0.011 | -44.986
-13.5 | -1.228 | 0.02509 | 0.011 | -48.929
-13 | -1.214 | 0.0234 | 0.01 | -51.878
-12.5 | -1.198 | 0.0215 | 0.01 | -55.7
-12 | -1.176 | 0.02001 | 0.009 | -58.766
-11.5 | -1.148 | 0.019 | 0.008 | -60.434
-11 | -1.117 | 0.01764 | 0.008 | -63.318
-10.5 | -1.083 | 0.01664 | 0.007 | -65.047
-10 | -1.045 | 0.01568 | 0.007 | -66.661
-9.5 | -1.005 | 0.01489 | 0.006 | -67.485
-9 | -0.962 | 0.01409 | 0.005 | -68.287
-8.5 | -0.917 | 0.01332 | 0.005 | -68.826
-8 | -0.87 | 0.0127 | 0.004 | -68.466
-7.5 | -0.82 | 0.01213 | 0.003 | -67.62
-7 | -0.769 | 0.01161 | 0.003 | -66.204
-6.5 | -0.716 | 0.01117 | 0.002 | -64.104
-6 | -0.661 | 0.01075 | 0.001 | -61.516
-5.5 | -0.606 | 0.00967 | 0 | -62.678
-5 | -0.551 | 0.00997 | 0 | -55.205
-4.5 | -0.491 | 0.00614 | -0.001 | -79.932
-4 | -0.431 | 0.00611 | -0.002 | -70.493
-3.5 | -0.37 | 0.00609 | -0.002 | -60.687
-3 | -0.309 | 0.00606 | -0.003 | -50.893
-2.5 | -0.247 | 0.00603 | -0.004 | -40.953
-2 | -0.186 | 0.00601 | -0.005 | -30.917
-1.5 | -0.124 | 0.00599 | -0.005 | -20.697
-1 | -0.062 | 0.00597 | -0.006 | -10.377
-0.5 | 0 | 0.00599 | -0.007 | 0.007
0 | 0.062 | 0.00601 | -0.008 | 10.317
0.5 | 0.124 | 0.00602 | -0.008 | 20.619
1 | 0.186 | 0.00605 | -0.009 | 30.757
1.5 | 0.248 | 0.00605 | -0.01 | 40.993
2 | 0.31 | 0.00609 | -0.011 | 50.858
2.5 | 0.372 | 0.00605 | -0.011 | 61.45
3 | 0.432 | 0.00614 | -0.012 | 70.486
3.5 | 0.494 | 0.00616 | -0.013 | 80.107
4 | 0.554 | 0.00622 | -0.014 | 89.151
4.5 | 0.615 | 0.00628 | -0.014 | 97.924
5 | 0.675 | 0.0064 | -0.015 | 105.463
5.5 | 0.733 | 0.00656 | -0.016 | 111.76
6 | 0.792 | 0.00672 | -0.016 | 117.802
6.5 | 0.832 | 0.01205 | -0.017 | 68.988
7 | 0.884 | 0.01262 | -0.017 | 70.087
7.5 | 0.935 | 0.01323 | -0.018 | 70.685
8 | 0.985 | 0.01388 | -0.019 | 70.945
8.5 | 1.032 | 0.01468 | -0.019 | 70.306
9 | 1.076 | 0.01544 | -0.02 | 69.695
9.5 | 1.118 | 0.01631 | -0.021 | 68.518
10 | 1.156 | 0.01732 | -0.021 | 66.723
10.5 | 1.191 | 0.01838 | -0.022 | 64.814
11 | 1.223 | 0.01956 | -0.022 | 62.529
11.5 | 1.251 | 0.02084 | -0.023 | 60.051
12 | 1.276 | 0.0221 | -0.024 | 57.756
12.5 | 1.297 | 0.0235 | -0.024 | 55.21
13 | 1.314 | 0.02527 | -0.025 | 51.993
13.5 | 1.326 | 0.02721 | -0.025 | 48.731
14 | 1.334 | 0.02946 | -0.026 | 45.281
14.5 | 1.338 | 0.03202 | -0.026 | 41.771
15 | 1.338 | 0.03446 | -0.027 | 38.828
15.5 | 1.333 | 0.03777 | -0.027 | 35.292
16 | 1.32 | 0.04144 | -0.027 | 31.864
16.5 | 1.301 | 0.0462 | -0.028 | 28.171
17 | 1.279 | 0.05126 | -0.028 | 24.962
17.5 | 1.25 | 0.05909 | -0.028 | 21.154
18 | 1.218 | 0.06756 | -0.028 | 18.03
18.5 | 1.18 | 0.0794 | -0.028 | 14.862
19 | 1.11 | 0.11338 | -0.025 | 9.79
19.5 | 1.072 | 0.12883 | -0.025 | 8.323

## 52. Re 2M Mach 0.10 (2)
BIGFOIL.COM POLAR EXPORT
NACA64-117 a=0.0
NACA64-117 a=0.0 |  |  |  | Cl Max: | 1.3876 | at alpha= | 18.5 | deg
XFOIL ncrit=9 |  |  |  | L/D Max: | 97.5534 | at alpha= | 4.5 | deg
Re: | 2000000 |  |  | Cd Min: | 0.0877 | at alpha= | 20 | deg
Mach: | 0.1 |  |  | Cl=0 at alpha= | -0.5 | deg
|  |  |  | @ Cl=0.1, Cd= | 0.0055133
|  |  |  | @ Cl=0.4, Cd= | 0.0056716
|  |  |  | @ Cl=0.6, Cd= | 0.0061775
alpha (deg) | Cl | Cd | Cm | Cl/Cd
-20 | -1.3151 | 0.08203 | -0.0249 | -16.0319
-19.5 | -1.3232 | 0.07379 | -0.0286 | -17.932
-19 | -1.325 | 0.06682 | -0.0314 | -19.8294
-18.5 | -1.3237 | 0.06055 | -0.0335 | -21.8613
-18 | -1.3219 | 0.05466 | -0.0352 | -24.184
-17.5 | -1.3143 | 0.04969 | -0.0362 | -26.45
-17 | -1.3014 | 0.0455 | -0.0368 | -28.6022
-16.5 | -1.2881 | 0.04152 | -0.0371 | -31.0236
-16 | -1.2844 | 0.03693 | -0.0368 | -34.7793
-15.5 | -1.2783 | 0.03286 | -0.036 | -38.9014
-15 | -1.2618 | 0.02984 | -0.035 | -42.2855
-14.5 | -1.2407 | 0.02732 | -0.0339 | -45.4136
-14 | -1.2193 | 0.02492 | -0.0325 | -48.9286
-13 | -1.1579 | 0.02131 | -0.031 | -54.336
-12.5 | -1.1321 | 0.01992 | -0.0284 | -56.8323
-12 | -1.1144 | 0.01806 | -0.0249 | -61.7054
-11.5 | -1.0905 | 0.01665 | -0.0217 | -65.4955
-11 | -1.0619 | 0.01561 | -0.0186 | -68.0269
-10.5 | -1.034 | 0.01472 | -0.0149 | -70.2446
-10 | -1.003 | 0.01409 | -0.0111 | -71.1852
-9.5 | -0.9645 | 0.0133 | -0.0087 | -72.5188
-9 | -0.9208 | 0.01263 | -0.0071 | -72.9058
-8.5 | -0.8729 | 0.01211 | -0.0062 | -72.0809
-8 | -0.8238 | 0.0116 | -0.0054 | -71.0172
-7.5 | -0.7739 | 0.01106 | -0.0047 | -69.9729
-7 | -0.7212 | 0.01065 | -0.0044 | -67.7183
-6.5 | -0.6691 | 0.01018 | -0.0041 | -65.7269
-6 | -0.6159 | 0.00975 | -0.0039 | -63.1692
-5.5 | -0.5635 | 0.00917 | -0.0036 | -61.4504
-5 | -0.511 | 0.00854 | -0.0035 | -59.8361
-4.5 | -0.4594 | 0.00777 | -0.0033 | -59.1248
-4 | -0.4104 | 0.00655 | -0.0028 | -62.6565
-3.5 | -0.3564 | 0.00589 | -0.003 | -60.5093
-3 | -0.2976 | 0.00573 | -0.0036 | -51.9372
-2.5 | -0.2384 | 0.00565 | -0.0044 | -42.1947
-2 | -0.1788 | 0.00559 | -0.0051 | -31.9857
-1.5 | -0.1197 | 0.00553 | -0.0058 | -21.6456
-1 | -0.0596 | 0.00551 | -0.0067 | -10.8167
-0.5 | 0 | 0.00553 | -0.0075 | 0
0 | 0.0601 | 0.0055 | -0.0083 | 10.9273
0.5 | 0.12 | 0.00552 | -0.0092 | 21.7391
1 | 0.1798 | 0.00553 | -0.01 | 32.5136
1.5 | 0.2396 | 0.00556 | -0.0108 | 43.0935
2 | 0.2993 | 0.00559 | -0.0116 | 53.542
2.5 | 0.3588 | 0.00563 | -0.0124 | 63.73
3 | 0.4183 | 0.00569 | -0.0131 | 73.5149
3.5 | 0.4776 | 0.00575 | -0.0139 | 83.0609
4 | 0.5362 | 0.00588 | -0.0145 | 91.1905
4.5 | 0.5941 | 0.00609 | -0.0151 | 97.5534
5 | 0.646 | 0.00686 | -0.0149 | 94.1691
5.5 | 0.6943 | 0.00791 | -0.0143 | 87.775
6 | 0.7415 | 0.00891 | -0.0135 | 83.2211
6.5 | 0.7894 | 0.00971 | -0.0127 | 81.2976
7 | 0.8364 | 0.01047 | -0.0116 | 79.8854
7.5 | 0.8818 | 0.01122 | -0.0104 | 78.5918
8 | 0.9274 | 0.01185 | -0.0091 | 78.2616
8.5 | 0.9711 | 0.01248 | -0.0075 | 77.8125
9 | 1.0123 | 0.01311 | -0.0055 | 77.2159
9.5 | 1.04 | 0.01382 | -0.0012 | 75.2533
10 | 1.068 | 0.01465 | 0.0026 | 72.901
10.5 | 1.0941 | 0.01574 | 0.0062 | 69.5108
11 | 1.1176 | 0.01706 | 0.0097 | 65.51
11.5 | 1.1411 | 0.01822 | 0.0132 | 62.629
12 | 1.1813 | 0.01975 | 0.0128 | 59.8127
12.5 | 1.2031 | 0.02184 | 0.015 | 55.087
13 | 1.2254 | 0.02402 | 0.0169 | 51.0158
13.5 | 1.2516 | 0.02604 | 0.0182 | 48.0645
14 | 1.2735 | 0.02845 | 0.0195 | 44.7627
14.5 | 1.2947 | 0.03101 | 0.0207 | 41.751
15 | 1.3099 | 0.03418 | 0.0217 | 38.3236
15.5 | 1.3191 | 0.0381 | 0.0225 | 34.622
16 | 1.3357 | 0.04151 | 0.0229 | 32.1778
16.5 | 1.3523 | 0.04511 | 0.0229 | 29.9778
17 | 1.3645 | 0.04926 | 0.0227 | 27.7
17.5 | 1.3752 | 0.05376 | 0.0221 | 25.5804
18 | 1.3842 | 0.05859 | 0.0213 | 23.6252
18.5 | 1.3876 | 0.06431 | 0.0199 | 21.5767
19 | 1.3816 | 0.07146 | 0.0178 | 19.3339
19.5 | 1.3668 | 0.08022 | 0.0146 | 17.0381
20 | 1.3638 | 0.0877 | 0.0115 | 15.5507

## 53. Re 2M Mach 0.25 (1)
BIGFOIL.COM POLAR EXPORT
NACA64-117 a=0.0
NACA64-117 a=0.0 |  |  |  | Cl Max: | 1.263 | at alpha= | 13 | deg
JavaFoil+Calcfoil stall+Eppler ext transition |  |  |  | L/D Max: | 112.434 | at alpha= | 5.5 | deg
Re: | 2000000 |  |  | Cd Min: | 0.00603 | at alpha= | -0.5 | deg
Mach: | 0.25 |  |  | Cl=0 at alpha= | -0.5 | deg
|  |  |  | @ Cl=0.1, Cd= | 0.0060671
|  |  |  | @ Cl=0.4, Cd= | 0.0061758
|  |  |  | @ Cl=0.6, Cd= | 0.0063644
alpha (deg) | Cl | Cd | Cm | Cl/Cd
-18 | -0.772 | 0.15222 | 0.009 | -5.069
-17.5 | -0.815 | 0.1445 | 0.009 | -5.644
-17 | -0.855 | 0.13373 | 0.008 | -6.396
-16.5 | -0.892 | 0.12558 | 0.008 | -7.1
-16 | -0.926 | 0.11542 | 0.009 | -8.026
-15.5 | -0.955 | 0.10783 | 0.009 | -8.857
-15 | -0.985 | 0.09621 | 0.009 | -10.237
-14.5 | -1.1 | 0.04489 | 0.012 | -24.507
-14 | -1.136 | 0.03501 | 0.011 | -32.434
-13.5 | -1.153 | 0.03016 | 0.011 | -38.227
-13 | -1.161 | 0.02661 | 0.01 | -43.619
-12.5 | -1.158 | 0.02464 | 0.01 | -46.985
-12 | -1.151 | 0.02234 | 0.009 | -51.513
-11.5 | -1.133 | 0.021 | 0.009 | -53.935
-11 | -1.109 | 0.01932 | 0.008 | -57.414
-10.5 | -1.081 | 0.01814 | 0.007 | -59.599
-10 | -1.048 | 0.01707 | 0.007 | -61.423
-9.5 | -1.012 | 0.01598 | 0.006 | -63.325
-9 | -0.972 | 0.01503 | 0.005 | -64.709
-8.5 | -0.929 | 0.01413 | 0.005 | -65.764
-8 | -0.883 | 0.01337 | 0.004 | -66.058
-7.5 | -0.835 | 0.01271 | 0.003 | -65.671
-7 | -0.784 | 0.01213 | 0.003 | -64.598
-6.5 | -0.731 | 0.0116 | 0.002 | -62.989
-6 | -0.676 | 0.01113 | 0.001 | -60.707
-5.5 | -0.619 | 0.01071 | 0 | -57.784
-5 | -0.561 | 0.01032 | 0 | -54.361
-4.5 | -0.504 | 0.00626 | -0.001 | -80.54
-4 | -0.442 | 0.00618 | -0.002 | -71.496
-3.5 | -0.38 | 0.00615 | -0.003 | -61.77
-3 | -0.317 | 0.00611 | -0.003 | -51.84
-2.5 | -0.254 | 0.00608 | -0.004 | -41.768
-2 | -0.191 | 0.00606 | -0.005 | -31.547
-1.5 | -0.127 | 0.00607 | -0.006 | -20.992
-1 | -0.064 | 0.00605 | -0.006 | -10.53
-0.5 | 0 | 0.00603 | -0.007 | 0.007
0 | 0.064 | 0.00609 | -0.008 | 10.474
0.5 | 0.127 | 0.00605 | -0.009 | 21.066
1 | 0.191 | 0.00608 | -0.009 | 31.422
1.5 | 0.255 | 0.00609 | -0.01 | 41.855
2 | 0.319 | 0.00614 | -0.011 | 51.897
2.5 | 0.382 | 0.00617 | -0.012 | 61.968
3 | 0.444 | 0.00619 | -0.012 | 71.82
3.5 | 0.507 | 0.00626 | -0.013 | 81.006
4 | 0.57 | 0.00633 | -0.014 | 89.941
4.5 | 0.631 | 0.0064 | -0.015 | 98.644
5 | 0.692 | 0.00652 | -0.015 | 106.271
5.5 | 0.753 | 0.00669 | -0.016 | 112.434
6 | 0.795 | 0.01203 | -0.017 | 66.064
6.5 | 0.849 | 0.01261 | -0.017 | 67.366
7 | 0.903 | 0.01325 | -0.018 | 68.112
7.5 | 0.954 | 0.01395 | -0.019 | 68.336
8 | 1.003 | 0.01471 | -0.019 | 68.186
8.5 | 1.049 | 0.01562 | -0.02 | 67.134
9 | 1.091 | 0.01652 | -0.02 | 66.046
9.5 | 1.129 | 0.01752 | -0.021 | 64.451
10 | 1.164 | 0.01861 | -0.022 | 62.532
10.5 | 1.194 | 0.01999 | -0.022 | 59.723
11 | 1.218 | 0.02138 | -0.023 | 56.98
11.5 | 1.238 | 0.02295 | -0.024 | 53.95
12 | 1.253 | 0.02437 | -0.024 | 51.405
12.5 | 1.26 | 0.02655 | -0.025 | 47.458
13 | 1.263 | 0.0284 | -0.025 | 44.459
13.5 | 1.256 | 0.03156 | -0.026 | 39.787
14 | 1.243 | 0.03489 | -0.026 | 35.624
14.5 | 1.221 | 0.03949 | -0.026 | 30.908
15 | 1.189 | 0.04589 | -0.027 | 25.915
15.5 | 1.15 | 0.05377 | -0.027 | 21.389
16 | 1.053 | 0.08688 | -0.024 | 12.118
16.5 | 0.972 | 0.11959 | -0.02 | 8.124
17 | 0.923 | 0.12881 | -0.019 | 7.165
17.5 | 0.869 | 0.14051 | -0.019 | 6.186
18 | 0.813 | 0.15195 | -0.018 | 5.35

## 54. Re 2M Mach 0.25 (2)
BIGFOIL.COM POLAR EXPORT
NACA64-117 a=0.0
NACA64-117 a=0.0 |  |  |  | Cl Max: | 1.3019 | at alpha= | 17 | deg
XFOIL ncrit=9 |  |  |  | L/D Max: | 98.7159 | at alpha= | 4.5 | deg
Re: | 2000000 |  |  | Cd Min: | 0.13664 | at alpha= | -20 | deg
Mach: | 0.25 |  |  | Cl=0 at alpha= | -0.50402 | deg
|  |  |  | @ Cl=0.1, Cd= | 0.0056066
|  |  |  | @ Cl=0.4, Cd= | 0.0057686
|  |  |  | @ Cl=0.6, Cd= | 0.0061748
alpha (deg) | Cl | Cd | Cm | Cl/Cd
-20 | -1.0681 | 0.13664 | 0.002 | -7.8169
-19.5 | -1.1077 | 0.12022 | -0.0087 | -9.2139
-19 | -1.1352 | 0.10647 | -0.0173 | -10.6622
-18.5 | -1.1659 | 0.09299 | -0.0253 | -12.5379
-18 | -1.188 | 0.08166 | -0.0313 | -14.5481
-17.5 | -1.2063 | 0.07167 | -0.036 | -16.8313
-17 | -1.2104 | 0.06407 | -0.0389 | -18.8918
-16.5 | -1.2131 | 0.05708 | -0.0411 | -21.2526
-16 | -1.2125 | 0.05091 | -0.0424 | -23.8165
-15.5 | -1.2042 | 0.04585 | -0.043 | -26.2639
-15 | -1.209 | 0.03994 | -0.0431 | -30.2704
-14.5 | -1.2016 | 0.03549 | -0.0425 | -33.8574
-14 | -1.1882 | 0.03182 | -0.0414 | -37.3413
-13 | -1.1332 | 0.02625 | -0.0409 | -43.1695
-12.5 | -1.1153 | 0.02401 | -0.0378 | -46.4515
-12 | -1.0923 | 0.02193 | -0.0351 | -49.8085
-11.5 | -1.0712 | 0.01981 | -0.0321 | -54.0737
-11 | -1.0481 | 0.01796 | -0.0289 | -58.3575
-10.5 | -1.0195 | 0.01656 | -0.0257 | -61.564
-10 | -0.9898 | 0.01538 | -0.0222 | -64.3563
-9.5 | -0.9602 | 0.0144 | -0.0182 | -66.6806
-8.5 | -0.8905 | 0.01276 | -0.0108 | -69.7884
-8 | -0.8422 | 0.01218 | -0.0092 | -69.1461
-7.5 | -0.7931 | 0.01155 | -0.0078 | -68.6667
-6.5 | -0.6876 | 0.01053 | -0.0061 | -65.2991
-6 | -0.633 | 0.01007 | -0.0056 | -62.86
-5.5 | -0.5787 | 0.00956 | -0.0051 | -60.5335
-5 | -0.5253 | 0.00888 | -0.0046 | -59.1554
-4.5 | -0.4719 | 0.00814 | -0.0042 | -57.973
-4 | -0.4218 | 0.00696 | -0.0036 | -60.6034
-3.5 | -0.3688 | 0.00596 | -0.0033 | -61.8792
-3 | -0.308 | 0.00583 | -0.0039 | -52.8302
-2.5 | -0.2466 | 0.00571 | -0.0046 | -43.1874
-2 | -0.1851 | 0.00567 | -0.0053 | -32.6455
-1.5 | -0.1234 | 0.00561 | -0.0061 | -21.9964
-1 | -0.0617 | 0.00559 | -0.0069 | -11.0376
-0.5 | 0.0005 | 0.00561 | -0.0078 | 0.089127
0 | 0.0623 | 0.00557 | -0.0086 | 11.1849
0.5 | 0.1241 | 0.00563 | -0.0094 | 22.0426
1 | 0.1862 | 0.0056 | -0.0103 | 33.25
1.5 | 0.2479 | 0.00566 | -0.0111 | 43.7986
2 | 0.3099 | 0.00566 | -0.0119 | 54.7527
2.5 | 0.3714 | 0.00575 | -0.0127 | 64.5913
3 | 0.4329 | 0.00579 | -0.0134 | 74.7668
3.5 | 0.4947 | 0.00584 | -0.0141 | 84.7089
4 | 0.5552 | 0.00601 | -0.0147 | 92.3794
4.5 | 0.615 | 0.00623 | -0.0151 | 98.7159
5 | 0.6661 | 0.00723 | -0.0145 | 92.13
6 | 0.7614 | 0.00939 | -0.0121 | 81.0863
6.5 | 0.8094 | 0.01021 | -0.0108 | 79.2752
7 | 0.8544 | 0.01108 | -0.0089 | 77.1119
7.5 | 0.8989 | 0.01184 | -0.0069 | 75.9206
8 | 0.9417 | 0.01254 | -0.0046 | 75.0957
8.5 | 0.9763 | 0.0132 | -0.0008 | 73.9621
9 | 1 | 0.01423 | 0.0042 | 70.2741
9.5 | 1.0306 | 0.01528 | 0.0077 | 67.4476
10 | 1.0584 | 0.0166 | 0.0111 | 63.759
10.5 | 1.0817 | 0.0183 | 0.0146 | 59.1093
11 | 1.1086 | 0.01986 | 0.0176 | 55.8207
11.5 | 1.1399 | 0.02155 | 0.0193 | 52.8956
12 | 1.166 | 0.02406 | 0.0205 | 48.4622
12.5 | 1.1867 | 0.02671 | 0.0225 | 44.4291
13 | 1.2093 | 0.02935 | 0.0241 | 41.2027
13.5 | 1.2307 | 0.03222 | 0.0254 | 38.1968
14 | 1.247 | 0.03566 | 0.0266 | 34.9692
14.5 | 1.253 | 0.04021 | 0.0275 | 31.1614
15 | 1.2665 | 0.04434 | 0.0279 | 28.5634
15.5 | 1.2801 | 0.04867 | 0.028 | 26.3016
16 | 1.2891 | 0.05367 | 0.0276 | 24.019
16.5 | 1.297 | 0.05901 | 0.0268 | 21.9793
17 | 1.3019 | 0.06496 | 0.0255 | 20.0416
17.5 | 1.3011 | 0.07184 | 0.0235 | 18.1111
18 | 1.2924 | 0.08011 | 0.0205 | 16.1328
18.5 | 1.2719 | 0.09046 | 0.016 | 14.0604
19 | 1.2535 | 0.10114 | 0.0107 | 12.3937
19.5 | 1.2389 | 0.11174 | 0.0051 | 11.0873
20 | 1.2169 | 0.12391 | -0.002 | 9.8208

## 55. Re 2M Mach 0.50 (1)
BIGFOIL.COM POLAR EXPORT
NACA64-117 a=0.0
NACA64-117 a=0.0 |  |  |  | Cl Max: | 1.143 | at alpha= | 20 | deg
JavaFoil+Calcfoil stall+Eppler ext transition |  |  |  | L/D Max: | 110.166 | at alpha= | 5 | deg
Re: | 2000000 |  |  | Cd Min: | 0.00625 | at alpha= | -1 | deg
Mach: | 0.5 |  |  | Cl=0 at alpha= | -0.5 | deg
|  |  |  | @ Cl=0.1, Cd= | 0.0063061
|  |  |  | @ Cl=0.4, Cd= | 0.0064934
|  |  |  | @ Cl=0.6, Cd= | 0.0067642
alpha (deg) | Cl | Cd | Cm | Cl/Cd
-20 | -1.089 | 0.17988 | 0.013 | -6.054
-19.5 | -1.062 | 0.17786 | 0.013 | -5.971
-19 | -1.035 | 0.16952 | 0.012 | -6.105
-18.5 | -1.007 | 0.16733 | 0.012 | -6.016
-18 | -0.978 | 0.15816 | 0.011 | -6.186
-17.5 | -0.951 | 0.15338 | 0.011 | -6.2
-17 | -0.924 | 0.14861 | 0.01 | -6.217
-16.5 | -0.897 | 0.14789 | 0.01 | -6.063
-16 | -0.867 | 0.13997 | 0.009 | -6.197
-15.5 | -0.84 | 0.13187 | 0.008 | -6.367
-15 | -0.812 | 0.1264 | 0.008 | -6.427
-14.5 | -0.785 | 0.12391 | 0.008 | -6.334
-14 | -0.756 | 0.1177 | 0.007 | -6.421
-13.5 | -0.728 | 0.11302 | 0.006 | -6.442
-13 | -0.701 | 0.10935 | 0.006 | -6.407
-12.5 | -0.674 | 0.10719 | 0.006 | -6.283
-12 | -0.644 | 0.10318 | 0.005 | -6.245
-11.5 | -0.617 | 0.10007 | 0.005 | -6.163
-11 | -0.589 | 0.09141 | 0.004 | -6.446
-10.5 | -0.562 | 0.08849 | 0.004 | -6.348
-10 | -0.533 | 0.0789 | 0.003 | -6.761
-9.5 | -0.508 | 0.06421 | 0.004 | -7.907
-9 | -0.846 | 0.02194 | 0.006 | -38.566
-8.5 | -0.897 | 0.01952 | 0.005 | -45.975
-8 | -0.895 | 0.01778 | 0.004 | -50.328
-7.5 | -0.87 | 0.01635 | 0.004 | -53.207
-7 | -0.832 | 0.01509 | 0.003 | -55.151
-6.5 | -0.785 | 0.01411 | 0.002 | -55.626
-6 | -0.732 | 0.01325 | 0.001 | -55.246
-5.5 | -0.675 | 0.01254 | 0 | -53.799
-5 | -0.614 | 0.0119 | 0 | -51.611
-4.5 | -0.551 | 0.0113 | -0.001 | -48.726
-4 | -0.493 | 0.00657 | -0.002 | -75.021
-3.5 | -0.424 | 0.00647 | -0.003 | -65.427
-3 | -0.354 | 0.00643 | -0.004 | -55.056
-2.5 | -0.284 | 0.00637 | -0.005 | -44.536
-2 | -0.214 | 0.00633 | -0.005 | -33.736
-1.5 | -0.142 | 0.00633 | -0.006 | -22.476
-1 | -0.071 | 0.00625 | -0.007 | -11.384
-0.5 | 0 | 0.00627 | -0.008 | 0.007
0 | 0.071 | 0.00629 | -0.009 | 11.328
0.5 | 0.143 | 0.00633 | -0.01 | 22.508
1 | 0.214 | 0.0063 | -0.01 | 33.903
1.5 | 0.285 | 0.00643 | -0.011 | 44.347
2 | 0.356 | 0.00645 | -0.012 | 55.197
2.5 | 0.427 | 0.00652 | -0.013 | 65.503
3 | 0.496 | 0.00655 | -0.014 | 75.78
3.5 | 0.566 | 0.00671 | -0.015 | 84.375
4 | 0.635 | 0.00682 | -0.016 | 93.145
4.5 | 0.703 | 0.00702 | -0.016 | 100.127
5 | 0.767 | 0.00696 | -0.017 | 110.166
5.5 | 0.808 | 0.0138 | -0.017 | 58.582
6 | 0.866 | 0.01465 | -0.018 | 59.123
6.5 | 0.92 | 0.01563 | -0.019 | 58.889
7 | 0.97 | 0.01676 | -0.02 | 57.855
7.5 | 1.013 | 0.018 | -0.02 | 56.303
8 | 1.047 | 0.01951 | -0.021 | 53.694
8.5 | 1.067 | 0.02116 | -0.022 | 50.411
9 | 1.052 | 0.02345 | -0.022 | 44.875
9.5 | 0.957 | 0.02666 | -0.023 | 35.89
10 | 0.589 | 0.06814 | -0.012 | 8.647
10.5 | 0.616 | 0.07739 | -0.012 | 7.959
11 | 0.644 | 0.08867 | -0.012 | 7.258
11.5 | 0.671 | 0.12488 | -0.012 | 5.373
12 | 0.699 | 0.09995 | -0.013 | 6.991
12.5 | 0.726 | 0.10511 | -0.013 | 6.907
13 | 0.756 | 0.11052 | -0.015 | 6.836
13.5 | 0.782 | 0.11336 | -0.015 | 6.898
14 | 0.809 | 0.11842 | -0.016 | 6.835
14.5 | 0.839 | 0.12403 | -0.017 | 6.762
15 | 0.866 | 0.12841 | -0.017 | 6.742
15.5 | 0.893 | 0.13806 | -0.018 | 6.469
16 | 0.921 | 0.1441 | -0.019 | 6.391
16.5 | 0.95 | 0.14463 | -0.02 | 6.565
17 | 0.977 | 0.14876 | -0.02 | 6.566
17.5 | 1.004 | 0.15459 | -0.021 | 6.496
18 | 1.034 | 0.15853 | -0.022 | 6.525
18.5 | 1.06 | 0.16303 | -0.022 | 6.504
19 | 1.087 | 0.17005 | -0.023 | 6.394
19.5 | 1.115 | 0.17655 | -0.023 | 6.313
20 | 1.143 | 0.18395 | -0.024 | 6.216

## 56. Re 2M Mach 0.50 (2)
BIGFOIL.COM POLAR EXPORT
NACA64-117 a=0.0
NACA64-117 a=0.0 |  |  |  | Cl Max: | 1.0399 | at alpha= | 12.5 | deg
XFOIL ncrit=9 |  |  |  | L/D Max: | 98.8752 | at alpha= | 4 | deg
Re: | 2000000 |  |  | Cd Min: | 0.19475 | at alpha= | 17.5 | deg
Mach: | 0.5 |  |  | Cl=0 at alpha= | -0.5084 | deg
|  |  |  | @ Cl=0.1, Cd= | 0.0059495
|  |  |  | @ Cl=0.4, Cd= | 0.006104
|  |  |  | @ Cl=0.6, Cd= | 0.006377
alpha (deg) | Cl | Cd | Cm | Cl/Cd
-15.5 | -0.6711 | 0.15509 | 0.0069 | -4.3272
-15 | -0.6739 | 0.14337 | -0.0001 | -4.7004
-14.5 | -0.6957 | 0.12765 | -0.0102 | -5.4501
-14 | -0.7438 | 0.10862 | -0.0224 | -6.8477
-13.5 | -0.7839 | 0.09177 | -0.0338 | -8.542
-13 | -0.8178 | 0.07741 | -0.0434 | -10.5645
-12.5 | -0.8532 | 0.06467 | -0.0509 | -13.1931
-12 | -0.8761 | 0.05476 | -0.0553 | -15.9989
-11.5 | -0.8955 | 0.04619 | -0.0575 | -19.3873
-11 | -0.903 | 0.03947 | -0.0576 | -22.8781
-10.5 | -0.9033 | 0.03395 | -0.0559 | -26.6068
-10 | -0.8964 | 0.02949 | -0.053 | -30.3967
-9.5 | -0.8826 | 0.0258 | -0.0495 | -34.2093
-9 | -0.8636 | 0.02263 | -0.0458 | -38.1617
-8 | -0.8185 | 0.0173 | -0.0375 | -47.3121
-7.5 | -0.788 | 0.01536 | -0.0332 | -51.3021
-7 | -0.7568 | 0.01376 | -0.0284 | -55
-6 | -0.6857 | 0.01177 | -0.0175 | -58.2583
-5.5 | -0.6341 | 0.01102 | -0.0144 | -57.5408
-5 | -0.5767 | 0.01039 | -0.0122 | -55.5053
-4.5 | -0.521 | 0.00957 | -0.0101 | -54.441
-4 | -0.4663 | 0.00859 | -0.0082 | -54.2841
-3.5 | -0.4192 | 0.00681 | -0.0058 | -61.5565
-3 | -0.3546 | 0.00621 | -0.0054 | -57.1014
-2.5 | -0.2835 | 0.00608 | -0.0059 | -46.6283
-2 | -0.2128 | 0.00602 | -0.0065 | -35.3488
-1.5 | -0.1416 | 0.00595 | -0.0072 | -23.7983
-1 | -0.0702 | 0.00595 | -0.008 | -11.7983
-0.5 | 0.0012 | 0.00596 | -0.0089 | 0.20134
0 | 0.0723 | 0.00593 | -0.0098 | 12.1922
0.5 | 0.1435 | 0.00598 | -0.0107 | 23.9967
1 | 0.2146 | 0.00599 | -0.0115 | 35.8264
1.5 | 0.286 | 0.00601 | -0.0124 | 47.5874
2 | 0.357 | 0.00608 | -0.0131 | 58.7171
2.5 | 0.4288 | 0.00612 | -0.0138 | 70.0654
3 | 0.5 | 0.00619 | -0.0143 | 80.7754
3.5 | 0.5716 | 0.0063 | -0.0148 | 90.7302
4 | 0.6417 | 0.00649 | -0.0148 | 98.8752
4.5 | 0.701 | 0.00738 | -0.0134 | 94.9864
5 | 0.7446 | 0.00896 | -0.01 | 83.1027
5.5 | 0.783 | 0.01035 | -0.0056 | 75.6522
6 | 0.8128 | 0.01157 | 0.0004 | 70.2506
6.5 | 0.8249 | 0.01319 | 0.0083 | 62.5398
7 | 0.8522 | 0.01494 | 0.0132 | 57.0415
7.5 | 0.8835 | 0.0168 | 0.0172 | 52.5893
8 | 0.9136 | 0.01891 | 0.021 | 48.3131
8.5 | 0.9395 | 0.02141 | 0.0247 | 43.8814
9 | 0.9652 | 0.02409 | 0.0281 | 40.0664
9.5 | 0.9866 | 0.02717 | 0.0314 | 36.3121
10 | 0.9998 | 0.03091 | 0.0346 | 32.3455
10.5 | 1.015 | 0.03484 | 0.0372 | 29.1332
11 | 1.0239 | 0.0394 | 0.0396 | 25.9873
11.5 | 1.0296 | 0.04397 | 0.0423 | 23.416
12.5 | 1.0399 | 0.05772 | 0.0391 | 18.0163
13 | 1.027 | 0.06616 | 0.0373 | 15.523
13.5 | 1.0051 | 0.07634 | 0.0334 | 13.1661
14 | 0.9786 | 0.08806 | 0.0275 | 11.1129
14.5 | 0.9515 | 0.10094 | 0.0199 | 9.4264
15 | 0.9261 | 0.1145 | 0.0113 | 8.0882
15.5 | 0.9029 | 0.1285 | 0.0021 | 7.0265
16 | 0.8802 | 0.14305 | -0.0075 | 6.1531
16.5 | 0.8592 | 0.15789 | -0.0174 | 5.4418
17 | 0.8076 | 0.18067 | -0.0321 | 4.47
17.5 | 0.8026 | 0.19475 | -0.0407 | 4.1212

## 57. Re 3M Mach 0.00 (1)
BIGFOIL.COM POLAR EXPORT
NACA64-117 a=0.0
NACA64-117 a=0.0 |  |  |  | Cl Max: | 1.361 | at alpha= | 15 | deg
JavaFoil+Calcfoil stall+Eppler ext transition |  |  |  | L/D Max: | 111.192 | at alpha= | 5 | deg
Re: | 3000000 |  |  | Cd Min: | 0.00559 | at alpha= | -1.5 | deg
Mach: | 0 |  |  | Cl=0 at alpha= | -0.5 | deg
|  |  |  | @ Cl=0.1, Cd= | 0.0056038
|  |  |  | @ Cl=0.4, Cd= | 0.00572
|  |  |  | @ Cl=0.6, Cd= | 0.005924
alpha (deg) | Cl | Cd | Cm | Cl/Cd
-20 | -1.063 | 0.12594 | 0.014 | -8.443
-19.5 | -1.093 | 0.10917 | 0.014 | -10.015
-19 | -1.145 | 0.07975 | 0.015 | -14.362
-18.5 | -1.177 | 0.06581 | 0.015 | -17.889
-18 | -1.206 | 0.05412 | 0.015 | -22.287
-17.5 | -1.224 | 0.04815 | 0.015 | -25.427
-17 | -1.24 | 0.04267 | 0.014 | -29.063
-16.5 | -1.253 | 0.03782 | 0.014 | -33.129
-16 | -1.262 | 0.03368 | 0.013 | -37.477
-15.5 | -1.265 | 0.03114 | 0.013 | -40.606
-15 | -1.265 | 0.02854 | 0.012 | -44.317
-14.5 | -1.261 | 0.02613 | 0.012 | -48.265
-14 | -1.253 | 0.02412 | 0.011 | -51.964
-13.5 | -1.242 | 0.02229 | 0.011 | -55.713
-13 | -1.226 | 0.02082 | 0.01 | -58.877
-12.5 | -1.207 | 0.01924 | 0.01 | -62.723
-12 | -1.183 | 0.01797 | 0.009 | -65.846
-11.5 | -1.154 | 0.01711 | 0.008 | -67.428
-11 | -1.122 | 0.01592 | 0.008 | -70.447
-10.5 | -1.086 | 0.01505 | 0.007 | -72.181
-10 | -1.048 | 0.01423 | 0.007 | -73.621
-9.5 | -1.007 | 0.01354 | 0.006 | -74.348
-9 | -0.963 | 0.01285 | 0.005 | -74.971
-8.5 | -0.918 | 0.01218 | 0.005 | -75.338
-8 | -0.87 | 0.01165 | 0.004 | -74.671
-7.5 | -0.82 | 0.01114 | 0.003 | -73.628
-7 | -0.769 | 0.01072 | 0.003 | -71.687
-6.5 | -0.716 | 0.01032 | 0.002 | -69.374
-6 | -0.664 | 0.00999 | 0.001 | -66.485
-5.5 | -0.607 | 0.00966 | 0 | -62.794
-5 | -0.548 | 0.00924 | 0 | -59.301
-4.5 | -0.489 | 0.00578 | -0.001 | -84.581
-4 | -0.428 | 0.00573 | -0.002 | -74.727
-3.5 | -0.368 | 0.0057 | -0.002 | -64.49
-3 | -0.307 | 0.00567 | -0.003 | -54.126
-2.5 | -0.246 | 0.00565 | -0.004 | -43.536
-2 | -0.185 | 0.00562 | -0.005 | -32.895
-1.5 | -0.123 | 0.00559 | -0.005 | -22.046
-1 | -0.062 | 0.0056 | -0.006 | -11.005
-0.5 | 0 | 0.00562 | -0.007 | 0.007
0 | 0.062 | 0.00561 | -0.008 | 11.007
0.5 | 0.123 | 0.0056 | -0.008 | 22.048
1 | 0.185 | 0.00566 | -0.009 | 32.73
1.5 | 0.247 | 0.00566 | -0.01 | 43.564
2 | 0.308 | 0.00571 | -0.011 | 54.033
2.5 | 0.37 | 0.00571 | -0.011 | 64.798
3 | 0.43 | 0.00573 | -0.012 | 75.142
3.5 | 0.491 | 0.00574 | -0.013 | 85.583
4 | 0.552 | 0.00586 | -0.013 | 94.199
4.5 | 0.612 | 0.00594 | -0.014 | 102.948
5 | 0.671 | 0.00604 | -0.015 | 111.192
5.5 | 0.73 | 0.00697 | -0.016 | 104.722
6 | 0.788 | 0.0078 | -0.016 | 100.981
6.5 | 0.831 | 0.01112 | -0.017 | 74.759
7 | 0.884 | 0.0116 | -0.017 | 76.217
7.5 | 0.935 | 0.01216 | -0.018 | 76.933
8 | 0.985 | 0.01272 | -0.019 | 77.478
8.5 | 1.033 | 0.01342 | -0.019 | 76.967
9 | 1.077 | 0.01409 | -0.02 | 76.458
9.5 | 1.119 | 0.01485 | -0.021 | 75.361
10 | 1.158 | 0.01573 | -0.021 | 73.596
10.5 | 1.194 | 0.01666 | -0.022 | 71.695
11 | 1.227 | 0.01771 | -0.022 | 69.285
11.5 | 1.257 | 0.01879 | -0.023 | 66.87
12 | 1.283 | 0.01993 | -0.024 | 64.372
12.5 | 1.306 | 0.02116 | -0.024 | 61.721
13 | 1.325 | 0.02261 | -0.025 | 58.578
13.5 | 1.34 | 0.02427 | -0.025 | 55.187
14 | 1.351 | 0.02596 | -0.026 | 52.031
14.5 | 1.358 | 0.02799 | -0.026 | 48.521
15 | 1.361 | 0.03045 | -0.027 | 44.699
15.5 | 1.36 | 0.03311 | -0.027 | 41.078
16 | 1.354 | 0.03532 | -0.028 | 38.328
16.5 | 1.34 | 0.03905 | -0.028 | 34.322
17 | 1.323 | 0.04319 | -0.028 | 30.637
17.5 | 1.304 | 0.04725 | -0.029 | 27.593
18 | 1.279 | 0.05306 | -0.029 | 24.103
18.5 | 1.253 | 0.05893 | -0.029 | 21.264
19 | 1.224 | 0.06588 | -0.029 | 18.581
19.5 | 1.183 | 0.08046 | -0.029 | 14.702
20 | 1.155 | 0.08678 | -0.029 | 13.313

## 58. Re 3M Mach 0.00 (2)
BIGFOIL.COM POLAR EXPORT
NACA64-117 a=0.0
NACA64-117 a=0.0 |  |  |  | Cl Max: | 1.4941 | at alpha= | 20 | deg
XFOIL ncrit=9 |  |  |  | L/D Max: | 96.7029 | at alpha= | 4 | deg
Re: | 3000000 |  |  | Cd Min: | 0.0673 | at alpha= | 20 | deg
Mach: | 0 |  |  | Cl=0 at alpha= | -0.50084 | deg
|  |  |  | @ Cl=0.1, Cd= | 0.00498
|  |  |  | @ Cl=0.4, Cd= | 0.0051654
|  |  |  | @ Cl=0.6, Cd= | 0.0064376
alpha (deg) | Cl | Cd | Cm | Cl/Cd
-20 | -1.4421 | 0.06229 | -0.0313 | -23.1514
-19.5 | -1.4371 | 0.05683 | -0.033 | -25.2877
-19 | -1.4398 | 0.05079 | -0.0344 | -28.3481
-18.5 | -1.4428 | 0.04505 | -0.0353 | -32.0266
-18 | -1.4341 | 0.04079 | -0.0355 | -35.1581
-17.5 | -1.4217 | 0.03711 | -0.0353 | -38.3104
-17 | -1.4054 | 0.03392 | -0.0349 | -41.4328
-16.5 | -1.3871 | 0.03111 | -0.0342 | -44.5869
-16 | -1.3679 | 0.02847 | -0.0333 | -48.0471
-15.5 | -1.3456 | 0.02618 | -0.0322 | -51.398
-15 | -1.3216 | 0.0241 | -0.0309 | -54.8382
-14 | -1.2615 | 0.02044 | -0.0296 | -61.7172
-13.5 | -1.2471 | 0.0187 | -0.0257 | -66.6898
-13 | -1.2225 | 0.01732 | -0.0229 | -70.5831
-12.5 | -1.1949 | 0.01617 | -0.0202 | -73.8961
-12 | -1.1667 | 0.01518 | -0.0171 | -76.8577
-11 | -1.108 | 0.01377 | -0.0099 | -80.4648
-10.5 | -1.0718 | 0.01301 | -0.0072 | -82.3828
-10 | -1.0286 | 0.0124 | -0.0057 | -82.9516
-9.5 | -0.9818 | 0.01189 | -0.0047 | -82.5736
-9 | -0.9326 | 0.01146 | -0.004 | -81.3787
-8.5 | -0.8834 | 0.01095 | -0.0033 | -80.6758
-8 | -0.8323 | 0.0105 | -0.0029 | -79.2667
-7.5 | -0.7794 | 0.01015 | -0.0028 | -76.7882
-7 | -0.7267 | 0.00973 | -0.0026 | -74.6865
-6.5 | -0.6725 | 0.00939 | -0.0027 | -71.6187
-6 | -0.6182 | 0.00903 | -0.0028 | -68.4607
-5.5 | -0.5641 | 0.0086 | -0.0028 | -65.593
-5 | -0.5104 | 0.00808 | -0.0029 | -63.1683
-4 | -0.4032 | 0.00685 | -0.0031 | -58.8613
-3.5 | -0.3522 | 0.00582 | -0.003 | -60.5155
-3 | -0.2963 | 0.00531 | -0.0034 | -55.8004
-2.5 | -0.2376 | 0.00519 | -0.0042 | -45.7803
-2 | -0.1784 | 0.00508 | -0.0049 | -35.1181
-1.5 | -0.1191 | 0.00504 | -0.0058 | -23.631
-1 | -0.0595 | 0.00498 | -0.0066 | -11.9478
-0.5 | 0.0001 | 0.00498 | -0.0074 | 0.02008
0 | 0.06 | 0.00498 | -0.0083 | 12.0482
0.5 | 0.1198 | 0.00498 | -0.0092 | 24.0562
1 | 0.1794 | 0.00501 | -0.0101 | 35.8084
1.5 | 0.2391 | 0.00503 | -0.0109 | 47.5348
2 | 0.2987 | 0.00506 | -0.0118 | 59.0316
2.5 | 0.3579 | 0.00513 | -0.0126 | 69.7661
3 | 0.4173 | 0.00518 | -0.0134 | 80.5598
3.5 | 0.476 | 0.0053 | -0.0142 | 89.8113
4 | 0.5338 | 0.00552 | -0.0148 | 96.7029
4.5 | 0.5868 | 0.00623 | -0.0149 | 94.1894
5 | 0.6383 | 0.00704 | -0.0147 | 90.6676
5.5 | 0.6885 | 0.00788 | -0.0144 | 87.3731
6 | 0.739 | 0.00858 | -0.014 | 86.1305
6.5 | 0.7894 | 0.0092 | -0.0136 | 85.8043
7 | 0.8386 | 0.00984 | -0.013 | 85.2236
7.5 | 0.8874 | 0.01043 | -0.0123 | 85.0815
8 | 0.9365 | 0.01092 | -0.0117 | 85.7601
8.5 | 0.9841 | 0.01142 | -0.0108 | 86.1734
9 | 1.0305 | 0.01191 | -0.0097 | 86.5239
9.5 | 1.073 | 0.01249 | -0.008 | 85.9087
10 | 1.1093 | 0.01307 | -0.0052 | 84.8738
10.5 | 1.1361 | 0.01375 | -0.001 | 82.6255
11 | 1.1628 | 0.01467 | 0.0027 | 79.2638
11.5 | 1.1861 | 0.01588 | 0.0063 | 74.6914
12 | 1.2139 | 0.01696 | 0.0091 | 71.5743
13 | 1.2764 | 0.01966 | 0.0121 | 64.9237
13.5 | 1.2988 | 0.02165 | 0.0141 | 59.9908
14 | 1.3223 | 0.02368 | 0.0159 | 55.8404
14.5 | 1.347 | 0.02571 | 0.0172 | 52.3921
15 | 1.3683 | 0.02806 | 0.0185 | 48.7634
15.5 | 1.389 | 0.03056 | 0.0196 | 45.4516
16 | 1.4073 | 0.03337 | 0.0205 | 42.1726
16.5 | 1.4214 | 0.03673 | 0.0213 | 38.6986
17 | 1.4311 | 0.04063 | 0.0217 | 35.2227
17.5 | 1.4462 | 0.04422 | 0.0218 | 32.7047
18 | 1.4615 | 0.04791 | 0.0216 | 30.5051
18.5 | 1.4746 | 0.05196 | 0.0211 | 28.3795
19 | 1.4843 | 0.05652 | 0.0204 | 26.2615
19.5 | 1.4914 | 0.06155 | 0.0192 | 24.2307
20 | 1.4941 | 0.0673 | 0.0176 | 22.2006

## 59. Re 3M Mach 0.10 (1)
BIGFOIL.COM POLAR EXPORT
NACA64-117 a=0.0
NACA64-117 a=0.0 |  |  |  | Cl Max: | 1.345 | at alpha= | 15 | deg
JavaFoil+Calcfoil stall+Eppler ext transition |  |  |  | L/D Max: | 110.948 | at alpha= | 5 | deg
Re: | 3000000 |  |  | Cd Min: | 0.0056 | at alpha= | -1 | deg
Mach: | 0.1 |  |  | Cl=0 at alpha= | -0.5 | deg
|  |  |  | @ Cl=0.1, Cd= | 0.0056123
|  |  |  | @ Cl=0.4, Cd= | 0.0057193
|  |  |  | @ Cl=0.6, Cd= | 0.0059179
alpha (deg) | Cl | Cd | Cm | Cl/Cd
-20 | -1.005 | 0.13838 | 0.013 | -7.262
-19.5 | -1.028 | 0.12952 | 0.013 | -7.934
-19 | -1.059 | 0.11258 | 0.013 | -9.406
-18.5 | -1.11 | 0.08397 | 0.014 | -13.219
-18 | -1.16 | 0.06094 | 0.015 | -19.03
-17.5 | -1.184 | 0.05289 | 0.014 | -22.39
-17 | -1.206 | 0.0459 | 0.014 | -26.277
-16.5 | -1.223 | 0.04051 | 0.014 | -30.193
-16 | -1.236 | 0.03585 | 0.013 | -34.489
-15.5 | -1.244 | 0.03243 | 0.013 | -38.366
-15 | -1.248 | 0.02953 | 0.012 | -42.259
-14.5 | -1.247 | 0.02708 | 0.012 | -46.057
-14 | -1.243 | 0.02476 | 0.011 | -50.185
-13.5 | -1.234 | 0.02281 | 0.011 | -54.086
-13 | -1.22 | 0.0213 | 0.01 | -57.273
-12.5 | -1.203 | 0.0196 | 0.01 | -61.381
-12 | -1.181 | 0.01828 | 0.009 | -64.598
-11.5 | -1.153 | 0.01739 | 0.008 | -66.303
-11 | -1.122 | 0.01616 | 0.008 | -69.418
-10.5 | -1.087 | 0.01528 | 0.007 | -71.111
-10 | -1.049 | 0.01441 | 0.007 | -72.782
-9.5 | -1.008 | 0.0137 | 0.006 | -73.639
-9 | -0.966 | 0.01298 | 0.005 | -74.395
-8.5 | -0.92 | 0.0123 | 0.005 | -74.807
-8 | -0.873 | 0.01175 | 0.004 | -74.284
-7.5 | -0.823 | 0.01126 | 0.003 | -73.101
-7 | -0.772 | 0.0108 | 0.003 | -71.429
-6.5 | -0.719 | 0.0104 | 0.002 | -69.075
-6 | -0.664 | 0.00934 | 0.001 | -71.124
-5.5 | -0.609 | 0.0097 | 0 | -62.807
-5 | -0.551 | 0.00933 | 0 | -58.982
-4.5 | -0.491 | 0.00577 | -0.001 | -85.065
-4 | -0.431 | 0.00572 | -0.002 | -75.241
-3.5 | -0.37 | 0.00573 | -0.002 | -64.54
-3 | -0.309 | 0.0057 | -0.003 | -54.135
-2.5 | -0.247 | 0.00567 | -0.004 | -43.579
-2 | -0.186 | 0.00565 | -0.005 | -32.916
-1.5 | -0.124 | 0.00562 | -0.005 | -22.044
-1 | -0.062 | 0.0056 | -0.006 | -11.068
-0.5 | 0 | 0.00562 | -0.007 | 0.007
0 | 0.062 | 0.0056 | -0.008 | 11.078
0.5 | 0.124 | 0.00562 | -0.008 | 22.074
1 | 0.186 | 0.00566 | -0.009 | 32.897
1.5 | 0.248 | 0.00569 | -0.01 | 43.557
2 | 0.31 | 0.0057 | -0.011 | 54.371
2.5 | 0.372 | 0.00571 | -0.011 | 65.135
3 | 0.432 | 0.00573 | -0.012 | 75.532
3.5 | 0.494 | 0.00579 | -0.013 | 85.264
4 | 0.554 | 0.00585 | -0.014 | 94.727
4.5 | 0.615 | 0.00594 | -0.014 | 103.449
5 | 0.675 | 0.00608 | -0.015 | 110.948
5.5 | 0.733 | 0.00699 | -0.016 | 104.87
6 | 0.792 | 0.0079 | -0.016 | 100.189
6.5 | 0.835 | 0.0112 | -0.017 | 74.504
7 | 0.887 | 0.01169 | -0.018 | 75.894
7.5 | 0.939 | 0.01227 | -0.018 | 76.529
8 | 0.989 | 0.01284 | -0.019 | 77.012
8.5 | 1.036 | 0.01356 | -0.019 | 76.378
9 | 1.08 | 0.01425 | -0.02 | 75.803
9.5 | 1.122 | 0.01503 | -0.021 | 74.654
10 | 1.16 | 0.01595 | -0.021 | 72.712
10.5 | 1.196 | 0.0169 | -0.022 | 70.733
11 | 1.228 | 0.01797 | -0.023 | 68.3
11.5 | 1.256 | 0.01909 | -0.023 | 65.791
12 | 1.281 | 0.02025 | -0.024 | 63.258
12.5 | 1.302 | 0.02154 | -0.024 | 60.452
13 | 1.319 | 0.02305 | -0.025 | 57.216
13.5 | 1.332 | 0.02478 | -0.025 | 53.739
14 | 1.34 | 0.02677 | -0.026 | 50.057
14.5 | 1.344 | 0.02914 | -0.026 | 46.126
15 | 1.345 | 0.03128 | -0.027 | 42.995
15.5 | 1.341 | 0.03414 | -0.027 | 39.266
16 | 1.329 | 0.03727 | -0.028 | 35.653
16.5 | 1.311 | 0.04121 | -0.028 | 31.814
17 | 1.291 | 0.0452 | -0.028 | 28.559
17.5 | 1.264 | 0.05103 | -0.029 | 24.777
18 | 1.236 | 0.05668 | -0.029 | 21.809
18.5 | 1.205 | 0.06383 | -0.029 | 18.87
19 | 1.165 | 0.0757 | -0.029 | 15.385
19.5 | 1.127 | 0.08654 | -0.029 | 13.019
20 | 1.055 | 0.1244 | -0.026 | 8.481

## 60. Re 3M Mach 0.10 (2)
BIGFOIL.COM POLAR EXPORT
NACA64-117 a=0.0
NACA64-117 a=0.0 |  |  |  | Cl Max: | 1.4787 | at alpha= | 19.5 | deg
XFOIL ncrit=9 |  |  |  | L/D Max: | 96.9856 | at alpha= | 4 | deg
Re: | 3000000 |  |  | Cd Min: | 0.07166 | at alpha= | 20 | deg
Mach: | 0.1 |  |  | Cl=0 at alpha= | -0.50083 | deg
|  |  |  | @ Cl=0.1, Cd= | 0.0049966
|  |  |  | @ Cl=0.4, Cd= | 0.0051833
|  |  |  | @ Cl=0.6, Cd= | 0.0064223
alpha (deg) | Cl | Cd | Cm | Cl/Cd
-20 | -1.4233 | 0.06698 | -0.0314 | -21.2496
-19.5 | -1.4209 | 0.06094 | -0.0335 | -23.3164
-19 | -1.4154 | 0.05551 | -0.0351 | -25.4981
-18.5 | -1.4232 | 0.04891 | -0.0364 | -29.0983
-18 | -1.421 | 0.04375 | -0.037 | -32.48
-17.5 | -1.4133 | 0.03939 | -0.0371 | -35.8797
-17 | -1.3986 | 0.0359 | -0.0368 | -38.9582
-16.5 | -1.3811 | 0.03282 | -0.0362 | -42.081
-16 | -1.3634 | 0.02994 | -0.0353 | -45.5377
-15.5 | -1.3418 | 0.02747 | -0.0342 | -48.846
-15 | -1.3191 | 0.02518 | -0.0329 | -52.3868
-14 | -1.2574 | 0.0213 | -0.0319 | -59.0329
-13.5 | -1.2428 | 0.01951 | -0.0281 | -63.7007
-13 | -1.2205 | 0.01791 | -0.0251 | -68.1463
-12.5 | -1.1934 | 0.01664 | -0.0224 | -71.7188
-12 | -1.165 | 0.01555 | -0.0194 | -74.9196
-11 | -1.1059 | 0.01394 | -0.0124 | -79.3329
-10.5 | -1.0738 | 0.01324 | -0.0088 | -81.1027
-10 | -1.0325 | 0.01255 | -0.0068 | -82.2709
-9.5 | -0.9862 | 0.01202 | -0.0056 | -82.0466
-9 | -0.9373 | 0.01156 | -0.0047 | -81.0813
-8.5 | -0.8876 | 0.01106 | -0.004 | -80.2532
-8 | -0.8368 | 0.01057 | -0.0034 | -79.1675
-7.5 | -0.7837 | 0.01021 | -0.0032 | -76.7581
-6.5 | -0.6761 | 0.00945 | -0.003 | -71.545
-6 | -0.6216 | 0.00908 | -0.003 | -68.4581
-5.5 | -0.5671 | 0.00867 | -0.0031 | -65.4095
-5 | -0.5131 | 0.00814 | -0.0031 | -63.0344
-4.5 | -0.4588 | 0.00762 | -0.0032 | -60.21
-4 | -0.4053 | 0.00691 | -0.0032 | -58.6541
-3 | -0.2982 | 0.00533 | -0.0035 | -55.9475
-2.5 | -0.239 | 0.0052 | -0.0042 | -45.9615
-2 | -0.1795 | 0.00509 | -0.005 | -35.2652
-1.5 | -0.1198 | 0.00505 | -0.0058 | -23.7228
-1 | -0.0599 | 0.00499 | -0.0066 | -12.004
-0.5 | 0.0001 | 0.00499 | -0.0075 | 0.02004
0 | 0.0604 | 0.00499 | -0.0084 | 12.1042
0.5 | 0.1206 | 0.005 | -0.0093 | 24.12
1 | 0.1806 | 0.00501 | -0.0101 | 36.0479
1.5 | 0.2407 | 0.00505 | -0.011 | 47.6634
2 | 0.3006 | 0.00507 | -0.0118 | 59.2899
2.5 | 0.3602 | 0.00515 | -0.0126 | 69.9417
3 | 0.42 | 0.0052 | -0.0135 | 80.7692
3.5 | 0.4791 | 0.00531 | -0.0142 | 90.226
4 | 0.5373 | 0.00554 | -0.0148 | 96.9856
4.5 | 0.5904 | 0.00627 | -0.0149 | 94.1627
5 | 0.6421 | 0.00709 | -0.0147 | 90.5642
5.5 | 0.6922 | 0.00796 | -0.0143 | 86.9598
6 | 0.7431 | 0.00863 | -0.0139 | 86.1066
6.5 | 0.7936 | 0.00927 | -0.0134 | 85.6095
7 | 0.8427 | 0.00993 | -0.0127 | 84.864
7.5 | 0.8919 | 0.01051 | -0.0119 | 84.862
8 | 0.941 | 0.011 | -0.0111 | 85.5455
8.5 | 0.988 | 0.01154 | -0.01 | 85.6153
9 | 1.0343 | 0.01203 | -0.0088 | 85.9767
9.5 | 1.0752 | 0.01266 | -0.0067 | 84.9289
10 | 1.1068 | 0.01324 | -0.003 | 83.5952
10.5 | 1.1341 | 0.01402 | 0.0011 | 80.8916
11 | 1.1608 | 0.01504 | 0.0046 | 77.1809
11.5 | 1.1856 | 0.01629 | 0.008 | 72.7808
12 | 1.2127 | 0.01746 | 0.0109 | 69.4559
12.5 | 1.2482 | 0.01871 | 0.0118 | 66.713
13 | 1.2748 | 0.02042 | 0.0138 | 62.429
13.5 | 1.2943 | 0.0227 | 0.016 | 57.0176
14 | 1.3207 | 0.02462 | 0.0175 | 53.6434
14.5 | 1.345 | 0.02678 | 0.0188 | 50.224
15 | 1.3653 | 0.02931 | 0.0202 | 46.5814
15.5 | 1.3847 | 0.03203 | 0.0212 | 43.2313
16 | 1.4019 | 0.03508 | 0.0221 | 39.9629
16.5 | 1.4121 | 0.03893 | 0.0228 | 36.2728
17 | 1.4262 | 0.04262 | 0.0231 | 33.4632
17.5 | 1.4399 | 0.04649 | 0.023 | 30.9723
18 | 1.4535 | 0.05051 | 0.0227 | 28.7765
18.5 | 1.4652 | 0.0549 | 0.0221 | 26.6885
19 | 1.4738 | 0.05975 | 0.0212 | 24.6661
19.5 | 1.4787 | 0.06526 | 0.0198 | 22.6586
20 | 1.478 | 0.07166 | 0.0178 | 20.6252

## 61. Re 3M Mach 0.25 (1)
BIGFOIL.COM POLAR EXPORT
NACA64-117 a=0.0
NACA64-117 a=0.0 |  |  |  | Cl Max: | 1.268 | at alpha= | 13 | deg
JavaFoil+Calcfoil stall+Eppler ext transition |  |  |  | L/D Max: | 112.492 | at alpha= | 5 | deg
Re: | 3000000 |  |  | Cd Min: | 0.00564 | at alpha= | -0.5 | deg
Mach: | 0.25 |  |  | Cl=0 at alpha= | -0.5 | deg
|  |  |  | @ Cl=0.1, Cd= | 0.0056814
|  |  |  | @ Cl=0.4, Cd= | 0.0057674
|  |  |  | @ Cl=0.6, Cd= | 0.0059943
alpha (deg) | Cl | Cd | Cm | Cl/Cd
-18 | -0.774 | 0.14717 | 0.009 | -5.257
-17.5 | -0.82 | 0.13474 | 0.009 | -6.084
-17 | -0.861 | 0.12574 | 0.009 | -6.849
-16.5 | -0.904 | 0.1133 | 0.01 | -7.975
-16 | -0.947 | 0.09849 | 0.01 | -9.611
-15.5 | -1.049 | 0.05291 | 0.012 | -19.82
-15 | -1.095 | 0.04122 | 0.012 | -26.558
-14.5 | -1.128 | 0.03422 | 0.012 | -32.955
-14 | -1.149 | 0.03006 | 0.012 | -38.214
-13.5 | -1.162 | 0.02676 | 0.011 | -43.402
-13 | -1.167 | 0.02401 | 0.01 | -48.611
-12.5 | -1.165 | 0.02215 | 0.01 | -52.575
-12 | -1.156 | 0.02036 | 0.009 | -56.756
-11.5 | -1.137 | 0.01925 | 0.009 | -59.093
-11 | -1.114 | 0.01773 | 0.008 | -62.827
-10.5 | -1.085 | 0.01663 | 0.007 | -65.263
-10 | -1.052 | 0.01569 | 0.007 | -67.08
-9.5 | -1.016 | 0.01469 | 0.006 | -69.173
-9 | -0.976 | 0.01384 | 0.005 | -70.541
-8.5 | -0.933 | 0.01304 | 0.005 | -71.558
-8 | -0.887 | 0.01235 | 0.004 | -71.772
-7.5 | -0.838 | 0.01178 | 0.003 | -71.136
-7 | -0.787 | 0.01126 | 0.003 | -69.861
-6.5 | -0.733 | 0.01078 | 0.002 | -67.985
-6 | -0.678 | 0.01038 | 0.001 | -65.295
-5.5 | -0.622 | 0.00931 | 0 | -66.765
-5 | -0.565 | 0.00965 | 0 | -58.56
-4.5 | -0.504 | 0.00589 | -0.001 | -85.611
-4 | -0.442 | 0.00579 | -0.002 | -76.357
-3.5 | -0.38 | 0.00578 | -0.003 | -65.752
-3 | -0.317 | 0.00574 | -0.003 | -55.207
-2.5 | -0.254 | 0.00571 | -0.004 | -44.47
-2 | -0.191 | 0.00569 | -0.005 | -33.599
-1.5 | -0.127 | 0.00566 | -0.006 | -22.51
-1 | -0.064 | 0.00566 | -0.006 | -11.238
-0.5 | 0 | 0.00564 | -0.007 | 0.007
0 | 0.064 | 0.00567 | -0.008 | 11.25
0.5 | 0.127 | 0.00569 | -0.009 | 22.4
1 | 0.191 | 0.00571 | -0.009 | 33.502
1.5 | 0.255 | 0.00573 | -0.01 | 44.492
2 | 0.319 | 0.00574 | -0.011 | 55.494
2.5 | 0.382 | 0.00575 | -0.012 | 66.501
3 | 0.444 | 0.00581 | -0.012 | 76.436
3.5 | 0.507 | 0.00585 | -0.013 | 86.637
4 | 0.57 | 0.00595 | -0.014 | 95.773
4.5 | 0.631 | 0.00604 | -0.015 | 104.598
5 | 0.692 | 0.00616 | -0.015 | 112.492
5.5 | 0.753 | 0.00735 | -0.016 | 102.468
6 | 0.798 | 0.01117 | -0.017 | 71.399
6.5 | 0.853 | 0.01171 | -0.017 | 72.799
7 | 0.906 | 0.01227 | -0.018 | 73.788
7.5 | 0.957 | 0.01293 | -0.019 | 73.986
8 | 1.006 | 0.0136 | -0.019 | 74.008
8.5 | 1.053 | 0.01443 | -0.02 | 72.963
9 | 1.095 | 0.01523 | -0.021 | 71.902
9.5 | 1.133 | 0.01615 | -0.021 | 70.178
10 | 1.168 | 0.01716 | -0.022 | 68.065
10.5 | 1.198 | 0.01838 | -0.022 | 65.16
11 | 1.223 | 0.01961 | -0.023 | 62.37
11.5 | 1.243 | 0.02101 | -0.024 | 59.149
12 | 1.258 | 0.02229 | -0.024 | 56.435
12.5 | 1.266 | 0.02423 | -0.025 | 52.221
13 | 1.268 | 0.02598 | -0.025 | 48.797
13.5 | 1.262 | 0.02875 | -0.026 | 43.89
14 | 1.25 | 0.03159 | -0.026 | 39.56
14.5 | 1.229 | 0.03533 | -0.027 | 34.797
15 | 1.201 | 0.04006 | -0.027 | 29.99
15.5 | 1.168 | 0.04513 | -0.027 | 25.872
16 | 1.113 | 0.05496 | -0.027 | 20.256
16.5 | 1.008 | 0.09203 | -0.024 | 10.954
17 | 0.942 | 0.11103 | -0.022 | 8.484
17.5 | 0.877 | 0.13011 | -0.021 | 6.742
18 | 0.818 | 0.14287 | -0.02 | 5.725

## 62. Re 3M Mach 0.25 (2)
BIGFOIL.COM POLAR EXPORT
NACA64-117 a=0.0
NACA64-117 a=0.0 |  |  |  | Cl Max: | 1.3892 | at alpha= | 18 | deg
XFOIL ncrit=9 |  |  |  | L/D Max: | 98.8632 | at alpha= | 4 | deg
Re: | 3000000 |  |  | Cd Min: | 0.11031 | at alpha= | -20 | deg
Mach: | 0.25 |  |  | Cl=0 at alpha= | -0.50321 | deg
|  |  |  | @ Cl=0.1, Cd= | 0.00507
|  |  |  | @ Cl=0.4, Cd= | 0.0052404
|  |  |  | @ Cl=0.6, Cd= | 0.0063452
alpha (deg) | Cl | Cd | Cm | Cl/Cd
-20 | -1.2193 | 0.11031 | -0.0159 | -11.0534
-19.5 | -1.2517 | 0.09663 | -0.0242 | -12.9535
-19 | -1.27 | 0.08579 | -0.0302 | -14.8036
-18.5 | -1.2869 | 0.07581 | -0.0352 | -16.9753
-18 | -1.2999 | 0.067 | -0.0389 | -19.4015
-17.5 | -1.3208 | 0.0579 | -0.042 | -22.8117
-17 | -1.33 | 0.05069 | -0.0437 | -26.2379
-16.5 | -1.3261 | 0.04525 | -0.0443 | -29.3061
-16 | -1.3191 | 0.04039 | -0.0443 | -32.6591
-15.5 | -1.3042 | 0.03651 | -0.0438 | -35.7217
-15 | -1.2893 | 0.03285 | -0.0429 | -39.2481
-14.5 | -1.2704 | 0.02974 | -0.0416 | -42.7169
-13.5 | -1.2195 | 0.0246 | -0.0394 | -49.5732
-13 | -1.1954 | 0.02256 | -0.0369 | -52.9876
-12.5 | -1.1813 | 0.01998 | -0.0335 | -59.1241
-12 | -1.1554 | 0.01823 | -0.0305 | -63.379
-11.5 | -1.1259 | 0.01679 | -0.0275 | -67.0578
-11 | -1.0942 | 0.01561 | -0.0244 | -70.0961
-10.5 | -1.0638 | 0.01453 | -0.0208 | -73.214
-10 | -1.0376 | 0.01355 | -0.0159 | -76.5756
-9.5 | -1.005 | 0.01279 | -0.0117 | -78.577
-9 | -0.9593 | 0.01217 | -0.0096 | -78.825
-8.5 | -0.9098 | 0.01165 | -0.0081 | -78.0944
-8 | -0.8595 | 0.01107 | -0.0067 | -77.6423
-7.5 | -0.8067 | 0.01057 | -0.0058 | -76.3198
-7 | -0.7515 | 0.01019 | -0.0053 | -73.7488
-6.5 | -0.6968 | 0.00973 | -0.0048 | -71.6136
-6 | -0.6404 | 0.00934 | -0.0045 | -68.5653
-5.5 | -0.5838 | 0.00895 | -0.0043 | -65.2291
-5 | -0.5281 | 0.00843 | -0.0041 | -62.6453
-4.5 | -0.4723 | 0.00787 | -0.004 | -60.0127
-4 | -0.4174 | 0.00718 | -0.0038 | -58.1337
-3.5 | -0.3647 | 0.00612 | -0.0036 | -59.5915
-2.5 | -0.2472 | 0.00526 | -0.0044 | -46.9962
-2 | -0.1858 | 0.00516 | -0.0052 | -36.0078
-1.5 | -0.1239 | 0.00509 | -0.006 | -24.3418
-1 | -0.0619 | 0.00505 | -0.0068 | -12.2574
-0.5 | 0.0004 | 0.00507 | -0.0078 | 0.078895
0 | 0.0627 | 0.00504 | -0.0086 | 12.4405
0.5 | 0.1248 | 0.00509 | -0.0095 | 24.5187
1 | 0.1871 | 0.00507 | -0.0104 | 36.9034
1.5 | 0.2491 | 0.00513 | -0.0113 | 48.5575
2 | 0.3113 | 0.00514 | -0.0122 | 60.5642
2.5 | 0.3732 | 0.00521 | -0.013 | 71.6315
3 | 0.4349 | 0.00528 | -0.0138 | 82.3674
3.5 | 0.4965 | 0.00539 | -0.0145 | 92.115
4 | 0.5566 | 0.00563 | -0.015 | 98.8632
4.5 | 0.61 | 0.00651 | -0.0147 | 93.702
5 | 0.6621 | 0.00743 | -0.0142 | 89.1117
5.5 | 0.7128 | 0.00831 | -0.0134 | 85.7762
6 | 0.7647 | 0.00901 | -0.0127 | 84.8724
6.5 | 0.8151 | 0.00973 | -0.0117 | 83.7718
7 | 0.8641 | 0.01043 | -0.0104 | 82.8476
7.5 | 0.9132 | 0.01101 | -0.009 | 82.9428
8 | 0.9615 | 0.01155 | -0.0075 | 83.2468
8.5 | 1.0066 | 0.01214 | -0.0054 | 82.916
9 | 1.0404 | 0.01278 | -0.0014 | 81.4085
9.5 | 1.0666 | 0.01369 | 0.0035 | 77.9109
10 | 1.0972 | 0.0147 | 0.007 | 74.6395
10.5 | 1.126 | 0.01596 | 0.0104 | 70.5514
11 | 1.1511 | 0.01756 | 0.0138 | 65.5524
11.5 | 1.1802 | 0.01905 | 0.0166 | 61.9528
12 | 1.204 | 0.02077 | 0.0198 | 57.9682
13 | 1.2588 | 0.02545 | 0.0224 | 49.4617
13.5 | 1.2836 | 0.0279 | 0.0241 | 46.0072
14 | 1.3049 | 0.03068 | 0.0256 | 42.5326
14.5 | 1.3252 | 0.03371 | 0.0269 | 39.3118
15 | 1.3417 | 0.03724 | 0.028 | 36.0285
15.5 | 1.3493 | 0.04174 | 0.0287 | 32.3263
16 | 1.3593 | 0.04628 | 0.029 | 29.3712
16.5 | 1.3718 | 0.05079 | 0.0289 | 27.0093
17 | 1.3821 | 0.05575 | 0.0284 | 24.791
17.5 | 1.3865 | 0.0615 | 0.0275 | 22.5447
18 | 1.3892 | 0.06779 | 0.0259 | 20.4927
18.5 | 1.3888 | 0.07468 | 0.0238 | 18.5967
19 | 1.3824 | 0.0827 | 0.0207 | 16.7158
19.5 | 1.368 | 0.0922 | 0.0165 | 14.8373
20 | 1.3449 | 0.10346 | 0.0107 | 12.9992

## 63. Re 3M Mach 0.50 (1)
BIGFOIL.COM POLAR EXPORT
NACA64-117 a=0.0
NACA64-117 a=0.0 |  |  |  | Cl Max: | 1.147 | at alpha= | 20 | deg
JavaFoil+Calcfoil stall+Eppler ext transition |  |  |  | L/D Max: | 107.498 | at alpha= | 4.5 | deg
Re: | 3000000 |  |  | Cd Min: | 0.00583 | at alpha= | -0.5 | deg
Mach: | 0.5 |  |  | Cl=0 at alpha= | -0.5 | deg
|  |  |  | @ Cl=0.1, Cd= | 0.0058742
|  |  |  | @ Cl=0.4, Cd= | 0.006071
|  |  |  | @ Cl=0.6, Cd= | 0.006299
alpha (deg) | Cl | Cd | Cm | Cl/Cd
-20 | -1.09 | 0.16923 | 0.013 | -6.439
-19.5 | -1.062 | 0.16546 | 0.013 | -6.421
-19 | -1.035 | 0.1601 | 0.012 | -6.468
-18.5 | -1.009 | 0.15538 | 0.012 | -6.495
-18 | -0.979 | 0.15212 | 0.011 | -6.439
-17.5 | -0.952 | 0.14391 | 0.011 | -6.612
-17 | -0.924 | 0.13911 | 0.01 | -6.643
-16.5 | -0.898 | 0.13842 | 0.01 | -6.489
-16 | -0.868 | 0.13112 | 0.009 | -6.62
-15.5 | -0.84 | 0.12453 | 0.009 | -6.747
-15 | -0.813 | 0.11971 | 0.008 | -6.788
-14.5 | -0.786 | 0.1169 | 0.008 | -6.724
-14 | -0.756 | 0.11256 | 0.007 | -6.719
-13.5 | -0.729 | 0.10733 | 0.007 | -6.788
-13 | -0.701 | 0.10394 | 0.006 | -6.745
-12.5 | -0.674 | 0.10252 | 0.006 | -6.574
-12 | -0.645 | 0.09686 | 0.005 | -6.655
-11.5 | -0.617 | 0.09379 | 0.005 | -6.579
-11 | -0.589 | 0.08534 | 0.004 | -6.908
-10.5 | -0.563 | 0.06835 | 0.004 | -8.24
-10 | -0.534 | 0.07338 | 0.004 | -7.275
-9.5 | -0.586 | 0.02532 | 0.006 | -23.132
-9 | -0.852 | 0.02003 | 0.006 | -42.505
-8.5 | -0.901 | 0.01794 | 0.005 | -50.222
-8 | -0.898 | 0.0164 | 0.004 | -54.765
-7.5 | -0.873 | 0.01508 | 0.004 | -57.894
-7 | -0.835 | 0.01394 | 0.003 | -59.898
-6.5 | -0.788 | 0.01308 | 0.002 | -60.253
-6 | -0.735 | 0.01228 | 0.001 | -59.839
-5.5 | -0.677 | 0.01165 | 0 | -58.101
-5 | -0.616 | 0.01104 | 0 | -55.808
-4.5 | -0.553 | 0.01052 | -0.001 | -52.563
-4 | -0.493 | 0.00615 | -0.002 | -80.079
-3.5 | -0.424 | 0.00604 | -0.003 | -70.075
-3 | -0.354 | 0.00597 | -0.004 | -59.232
-2.5 | -0.284 | 0.00596 | -0.005 | -47.545
-2 | -0.214 | 0.00588 | -0.005 | -36.331
-1.5 | -0.142 | 0.00585 | -0.006 | -24.336
-1 | -0.071 | 0.00586 | -0.007 | -12.138
-0.5 | 0 | 0.00583 | -0.008 | 0.008
0 | 0.071 | 0.00585 | -0.009 | 12.18
0.5 | 0.143 | 0.00591 | -0.01 | 24.128
1 | 0.214 | 0.00596 | -0.01 | 35.869
1.5 | 0.285 | 0.00599 | -0.011 | 47.609
2 | 0.356 | 0.00604 | -0.012 | 58.949
2.5 | 0.427 | 0.00609 | -0.013 | 70.182
3 | 0.496 | 0.00613 | -0.014 | 80.916
3.5 | 0.566 | 0.00623 | -0.015 | 90.796
4 | 0.635 | 0.00637 | -0.016 | 99.691
4.5 | 0.703 | 0.00654 | -0.016 | 107.498
5 | 0.762 | 0.00796 | -0.017 | 95.794
5.5 | 0.811 | 0.0128 | -0.018 | 63.38
6 | 0.869 | 0.01358 | -0.018 | 63.997
6.5 | 0.923 | 0.0145 | -0.019 | 63.679
7 | 0.973 | 0.01554 | -0.02 | 62.629
7.5 | 1.016 | 0.01666 | -0.02 | 60.993
8 | 1.051 | 0.01806 | -0.021 | 58.196
8.5 | 1.071 | 0.01955 | -0.022 | 54.746
9 | 1.056 | 0.02164 | -0.023 | 48.794
9.5 | 0.961 | 0.02448 | -0.023 | 39.273
10 | 0.686 | 0.02753 | -0.024 | 24.915
10.5 | 0.617 | 0.07439 | -0.012 | 8.29
11 | 0.644 | 0.08546 | -0.012 | 7.536
11.5 | 0.671 | 0.1131 | -0.012 | 5.934
12 | 0.699 | 0.09356 | -0.013 | 7.471
12.5 | 0.726 | 0.09905 | -0.014 | 7.333
13 | 0.756 | 0.10696 | -0.015 | 7.067
13.5 | 0.782 | 0.10793 | -0.015 | 7.25
14 | 0.81 | 0.11127 | -0.016 | 7.28
14.5 | 0.84 | 0.1183 | -0.018 | 7.102
15 | 0.866 | 0.12058 | -0.017 | 7.183
15.5 | 0.894 | 0.13082 | -0.018 | 6.832
16 | 0.923 | 0.13593 | -0.019 | 6.793
16.5 | 0.95 | 0.13578 | -0.02 | 6.997
17 | 0.977 | 0.14239 | -0.02 | 6.865
17.5 | 1.005 | 0.14752 | -0.021 | 6.812
18 | 1.036 | 0.14869 | -0.023 | 6.97
18.5 | 1.061 | 0.15321 | -0.022 | 6.925
19 | 1.088 | 0.15904 | -0.023 | 6.843
19.5 | 1.116 | 0.16447 | -0.024 | 6.784
20 | 1.147 | 0.1684 | -0.025 | 6.81

## 64. Re 3M Mach 0.50 (2)
BIGFOIL.COM POLAR EXPORT
NACA64-117 a=0.0
NACA64-117 a=0.0 |  |  |  | Cl Max: | 1.0884 | at alpha= | 12 | deg
XFOIL ncrit=9 |  |  |  | L/D Max: | 101.876 | at alpha= | 4 | deg
Re: | 3000000 |  |  | Cd Min: | 0.16474 | at alpha= | 17 | deg
Mach: | 0.5 |  |  | Cl=0 at alpha= | -0.50768 | deg
|  |  |  | @ Cl=0.1, Cd= | 0.0053451
|  |  |  | @ Cl=0.4, Cd= | 0.0055024
|  |  |  | @ Cl=0.6, Cd= | 0.0059614
alpha (deg) | Cl | Cd | Cm | Cl/Cd
-15.5 | -0.6999 | 0.1499 | 0.0042 | -4.6691
-15 | -0.7553 | 0.12849 | -0.0099 | -5.8783
-14.5 | -0.7916 | 0.11197 | -0.0209 | -7.0698
-14 | -0.8177 | 0.09736 | -0.0307 | -8.3987
-13 | -0.8666 | 0.07141 | -0.0478 | -12.1356
-12.5 | -0.8923 | 0.0604 | -0.0538 | -14.7732
-12 | -0.9167 | 0.05078 | -0.0575 | -18.0524
-11.5 | -0.9379 | 0.04248 | -0.0589 | -22.0786
-11 | -0.9508 | 0.03576 | -0.0581 | -26.5884
-10.5 | -0.9549 | 0.0304 | -0.0555 | -31.4112
-10 | -0.951 | 0.02601 | -0.0519 | -36.5629
-9.5 | -0.9387 | 0.0224 | -0.0478 | -41.9062
-9 | -0.9181 | 0.01947 | -0.0436 | -47.1546
-8.5 | -0.8919 | 0.01706 | -0.0392 | -52.2802
-8 | -0.861 | 0.01511 | -0.0347 | -56.9821
-7.5 | -0.8287 | 0.0135 | -0.0297 | -61.3852
-7 | -0.8002 | 0.01217 | -0.0235 | -65.7518
-6.5 | -0.7611 | 0.01142 | -0.018 | -66.6462
-6 | -0.7075 | 0.01073 | -0.0147 | -65.9366
-5.5 | -0.6484 | 0.01016 | -0.0125 | -63.8189
-4.5 | -0.5259 | 0.00904 | -0.0094 | -58.1748
-4 | -0.4663 | 0.0083 | -0.008 | -56.1807
-3 | -0.355 | 0.0058 | -0.0052 | -61.2069
-2.5 | -0.285 | 0.00553 | -0.0056 | -51.5371
-2 | -0.2137 | 0.00546 | -0.0063 | -39.1392
-1.5 | -0.1423 | 0.00536 | -0.007 | -26.5485
-1 | -0.0705 | 0.00535 | -0.0079 | -13.1776
-0.5 | 0.0011 | 0.00536 | -0.0089 | 0.20522
0 | 0.0729 | 0.00533 | -0.0099 | 13.6773
0.5 | 0.1448 | 0.00537 | -0.0108 | 26.9646
1 | 0.2161 | 0.00539 | -0.0117 | 40.0928
1.5 | 0.2881 | 0.00541 | -0.0127 | 53.2532
2 | 0.3596 | 0.00548 | -0.0135 | 65.6204
2.5 | 0.4317 | 0.00552 | -0.0143 | 78.2065
3 | 0.5036 | 0.0056 | -0.0149 | 89.9286
3.5 | 0.575 | 0.00576 | -0.0153 | 99.8264
4 | 0.6408 | 0.00629 | -0.015 | 101.876
4.5 | 0.6926 | 0.00764 | -0.0127 | 90.6545
5 | 0.7419 | 0.00885 | -0.0099 | 83.8305
5.5 | 0.7883 | 0.00993 | -0.0064 | 79.3857
6 | 0.8271 | 0.01102 | -0.0016 | 75.0544
6.5 | 0.848 | 0.01215 | 0.0059 | 69.7942
7 | 0.8806 | 0.0135 | 0.0108 | 65.2296
7.5 | 0.9154 | 0.01505 | 0.015 | 60.8239
8 | 0.9488 | 0.01689 | 0.0189 | 56.1753
8.5 | 0.9807 | 0.01898 | 0.0227 | 51.6702
9 | 1.0079 | 0.02147 | 0.0265 | 46.9446
9.5 | 1.0329 | 0.02425 | 0.0301 | 42.5938
10 | 1.0551 | 0.02736 | 0.0335 | 38.5636
10.5 | 1.0691 | 0.03116 | 0.0367 | 34.31
11 | 1.0814 | 0.03543 | 0.0394 | 30.5222
11.5 | 1.0878 | 0.04036 | 0.0415 | 26.9524
12 | 1.0884 | 0.04594 | 0.0432 | 23.6918
13 | 1.0792 | 0.06099 | 0.0402 | 17.6947
13.5 | 1.0614 | 0.07026 | 0.0373 | 15.1067
14 | 1.0349 | 0.08133 | 0.0323 | 12.7247
14.5 | 1.0038 | 0.09399 | 0.0253 | 10.6799
15 | 0.9755 | 0.10732 | 0.017 | 9.0896
15.5 | 0.9482 | 0.12144 | 0.0078 | 7.808
16 | 0.923 | 0.13586 | -0.0019 | 6.7938
16.5 | 0.9002 | 0.15049 | -0.0118 | 5.9818
17 | 0.8832 | 0.16474 | -0.0214 | 5.3612

## 65. Re 4M Mach 0.00 (1)
BIGFOIL.COM POLAR EXPORT
NACA64-117 a=0.0
NACA64-117 a=0.0 |  |  |  | Cl Max: | 1.366 | at alpha= | 15 | deg
JavaFoil+Calcfoil stall+Eppler ext transition |  |  |  | L/D Max: | 106.729 | at alpha= | 4.5 | deg
Re: | 4000000 |  |  | Cd Min: | 0.00535 | at alpha= | -0.5 | deg
Mach: | 0 |  |  | Cl=0 at alpha= | -0.5 | deg
|  |  |  | @ Cl=0.1, Cd= | 0.0053949
|  |  |  | @ Cl=0.4, Cd= | 0.00548
|  |  |  | @ Cl=0.6, Cd= | 0.005714
alpha (deg) | Cl | Cd | Cm | Cl/Cd
-20 | -1.108 | 0.08956 | 0.016 | -12.371
-19.5 | -1.14 | 0.07585 | 0.016 | -15.032
-19 | -1.171 | 0.06341 | 0.016 | -18.462
-18.5 | -1.195 | 0.05539 | 0.015 | -21.571
-18 | -1.219 | 0.04721 | 0.015 | -25.827
-17.5 | -1.235 | 0.04273 | 0.015 | -28.905
-17 | -1.249 | 0.03842 | 0.014 | -32.511
-16.5 | -1.26 | 0.03443 | 0.014 | -36.608
-16 | -1.268 | 0.03095 | 0.014 | -40.978
-15.5 | -1.271 | 0.02873 | 0.013 | -44.224
-15 | -1.27 | 0.02643 | 0.013 | -48.039
-14.5 | -1.266 | 0.02427 | 0.012 | -52.156
-14 | -1.258 | 0.02248 | 0.011 | -55.948
-13.5 | -1.246 | 0.02082 | 0.011 | -59.839
-13 | -1.23 | 0.01948 | 0.01 | -63.102
-12.5 | -1.21 | 0.01803 | 0.01 | -67.127
-12 | -1.187 | 0.01685 | 0.009 | -70.424
-11.5 | -1.157 | 0.01606 | 0.008 | -72.071
-11 | -1.125 | 0.01497 | 0.008 | -75.15
-10.5 | -1.089 | 0.01417 | 0.007 | -76.876
-10 | -1.051 | 0.01342 | 0.007 | -78.309
-9.5 | -1.009 | 0.01279 | 0.006 | -78.92
-9 | -0.966 | 0.01213 | 0.005 | -79.668
-8.5 | -0.92 | 0.01155 | 0.005 | -79.688
-8 | -0.872 | 0.01106 | 0.004 | -78.853
-7.5 | -0.823 | 0.01058 | 0.003 | -77.709
-7 | -0.771 | 0.0102 | 0.003 | -75.58
-6.5 | -0.721 | 0.00986 | 0.002 | -73.107
-6 | -0.664 | 0.00956 | 0.001 | -69.525
-5.5 | -0.607 | 0.0092 | 0 | -65.946
-5 | -0.548 | 0.0089 | 0 | -61.54
-4.5 | -0.489 | 0.00559 | -0.001 | -87.483
-4 | -0.428 | 0.00553 | -0.002 | -77.431
-3.5 | -0.368 | 0.00547 | -0.002 | -67.304
-3 | -0.307 | 0.00543 | -0.003 | -56.503
-2.5 | -0.246 | 0.00541 | -0.004 | -45.487
-2 | -0.185 | 0.00538 | -0.005 | -34.365
-1.5 | -0.123 | 0.0054 | -0.005 | -22.851
-1 | -0.062 | 0.00537 | -0.006 | -11.474
-0.5 | 0 | 0.00535 | -0.007 | 0.008
0 | 0.062 | 0.00537 | -0.008 | 11.489
0.5 | 0.123 | 0.00541 | -0.008 | 22.828
1 | 0.185 | 0.00541 | -0.009 | 34.204
1.5 | 0.247 | 0.00546 | -0.01 | 45.238
2 | 0.308 | 0.00546 | -0.011 | 56.454
2.5 | 0.37 | 0.00545 | -0.011 | 67.863
3 | 0.43 | 0.00551 | -0.012 | 78.071
3.5 | 0.491 | 0.00556 | -0.013 | 88.379
4 | 0.552 | 0.00565 | -0.013 | 97.585
4.5 | 0.612 | 0.00573 | -0.014 | 106.729
5 | 0.671 | 0.00662 | -0.015 | 101.348
5.5 | 0.73 | 0.00726 | -0.016 | 100.574
6 | 0.788 | 0.00865 | -0.016 | 91.056
6.5 | 0.834 | 0.01056 | -0.017 | 78.909
7 | 0.886 | 0.01101 | -0.017 | 80.522
7.5 | 0.938 | 0.01152 | -0.018 | 81.404
8 | 0.988 | 0.01205 | -0.019 | 81.945
8.5 | 1.035 | 0.01268 | -0.019 | 81.627
9 | 1.08 | 0.01331 | -0.02 | 81.152
9.5 | 1.122 | 0.01401 | -0.021 | 80.09
10 | 1.161 | 0.01485 | -0.021 | 78.159
10.5 | 1.197 | 0.01572 | -0.022 | 76.18
11 | 1.23 | 0.01667 | -0.023 | 73.825
11.5 | 1.26 | 0.01768 | -0.023 | 71.252
12 | 1.286 | 0.01876 | -0.024 | 68.561
12.5 | 1.309 | 0.01989 | -0.024 | 65.83
13 | 1.328 | 0.02124 | -0.025 | 62.525
13.5 | 1.343 | 0.02278 | -0.025 | 58.966
14 | 1.355 | 0.02434 | -0.026 | 55.669
14.5 | 1.362 | 0.02623 | -0.026 | 51.936
15 | 1.366 | 0.02836 | -0.027 | 48.158
15.5 | 1.365 | 0.03092 | -0.027 | 44.132
16 | 1.359 | 0.03298 | -0.028 | 41.203
16.5 | 1.346 | 0.03631 | -0.028 | 37.058
17 | 1.329 | 0.04002 | -0.029 | 33.209
17.5 | 1.31 | 0.04364 | -0.029 | 30.03
18 | 1.286 | 0.04874 | -0.029 | 26.392
18.5 | 1.262 | 0.05365 | -0.03 | 23.514
19 | 1.234 | 0.05928 | -0.03 | 20.818
19.5 | 1.197 | 0.07044 | -0.03 | 16.996
20 | 1.169 | 0.07567 | -0.03 | 15.453

## 66. Re 4M Mach 0.00 (2)
BIGFOIL.COM POLAR EXPORT
NACA64-117 a=0.0
NACA64-117 a=0.0 |  |  |  | Cl Max: | 1.5344 | at alpha= | 20 | deg
XFOIL ncrit=9 |  |  |  | L/D Max: | 94.0039 | at alpha= | 3.5 | deg
Re: | 4000000 |  |  | Cd Min: | 0.06212 | at alpha= | 20 | deg
Mach: | 0 |  |  | Cl=0 at alpha= | -0.50167 | deg
|  |  |  | @ Cl=0.1, Cd= | 0.0046833
|  |  |  | @ Cl=0.4, Cd= | 0.0049337
|  |  |  | @ Cl=0.6, Cd= | 0.0066163
alpha (deg) | Cl | Cd | Cm | Cl/Cd
-20 | -1.5215 | 0.05275 | -0.0339 | -28.8436
-19.5 | -1.5134 | 0.04811 | -0.0348 | -31.4571
-19 | -1.5021 | 0.04401 | -0.0353 | -34.1309
-18.5 | -1.4886 | 0.04028 | -0.0355 | -36.9563
-18 | -1.4735 | 0.03686 | -0.0354 | -39.9756
-17.5 | -1.4549 | 0.0339 | -0.0351 | -42.9174
-17 | -1.4424 | 0.03062 | -0.0342 | -47.1065
-16.5 | -1.4274 | 0.02771 | -0.033 | -51.5121
-16 | -1.4094 | 0.02516 | -0.0316 | -56.0175
-15.5 | -1.3867 | 0.02306 | -0.0301 | -60.1344
-14.5 | -1.329 | 0.01969 | -0.0279 | -67.4962
-14 | -1.3057 | 0.01831 | -0.0251 | -71.3108
-13.5 | -1.2779 | 0.0171 | -0.0226 | -74.731
-13 | -1.2485 | 0.01604 | -0.0201 | -77.8367
-12.5 | -1.2249 | 0.01483 | -0.0165 | -82.5961
-12 | -1.1996 | 0.01391 | -0.0126 | -86.2401
-11.5 | -1.1729 | 0.01326 | -0.0082 | -88.454
-11 | -1.1319 | 0.01271 | -0.0063 | -89.0559
-10.5 | -1.0871 | 0.0122 | -0.005 | -89.1066
-10 | -1.0399 | 0.01173 | -0.004 | -88.653
-9.5 | -0.993 | 0.01116 | -0.003 | -88.9785
-9 | -0.943 | 0.01072 | -0.0025 | -87.9664
-8.5 | -0.8912 | 0.01034 | -0.0022 | -86.1896
-8 | -0.8389 | 0.00994 | -0.0019 | -84.3964
-7.5 | -0.786 | 0.00956 | -0.0018 | -82.2176
-7 | -0.7315 | 0.00926 | -0.0019 | -78.9957
-6.5 | -0.6772 | 0.0089 | -0.002 | -76.0899
-6 | -0.6221 | 0.00859 | -0.0022 | -72.4214
-5.5 | -0.5666 | 0.00826 | -0.0024 | -68.5956
-5 | -0.5119 | 0.00783 | -0.0026 | -65.3768
-4.5 | -0.4569 | 0.00739 | -0.0029 | -61.8268
-4 | -0.4021 | 0.00686 | -0.0031 | -58.6152
-3.5 | -0.3483 | 0.00616 | -0.0033 | -56.5422
-3 | -0.2955 | 0.00524 | -0.0034 | -56.3931
-2.5 | -0.2376 | 0.00496 | -0.0041 | -47.9032
-2 | -0.1786 | 0.00483 | -0.0049 | -36.9772
-1.5 | -0.1191 | 0.00477 | -0.0057 | -24.9686
-1 | -0.0596 | 0.00472 | -0.0066 | -12.6271
-0.5 | 0.0002 | 0.00466 | -0.0074 | 0.042918
0 | 0.0601 | 0.00469 | -0.0083 | 12.8145
0.5 | 0.12 | 0.00468 | -0.0092 | 25.641
1.5 | 0.2397 | 0.00473 | -0.011 | 50.6765
2 | 0.2993 | 0.0048 | -0.0119 | 62.3542
2.5 | 0.3586 | 0.00486 | -0.0127 | 73.786
3.5 | 0.4766 | 0.00507 | -0.0143 | 94.0039
4.5 | 0.5843 | 0.00641 | -0.0147 | 91.1544
5 | 0.6368 | 0.0071 | -0.0147 | 89.6901
5.5 | 0.6885 | 0.00781 | -0.0145 | 88.1562
6 | 0.7407 | 0.00836 | -0.0143 | 88.6005
6.5 | 0.7924 | 0.0089 | -0.0141 | 89.0337
7 | 0.843 | 0.00946 | -0.0137 | 89.1121
8 | 0.9446 | 0.01037 | -0.0129 | 91.0897
8.5 | 0.9943 | 0.0108 | -0.0123 | 92.0648
9 | 1.0418 | 0.01128 | -0.0114 | 92.3582
9.5 | 1.0878 | 0.01177 | -0.0102 | 92.4214
10 | 1.131 | 0.0123 | -0.0086 | 91.9512
10.5 | 1.163 | 0.01291 | -0.0051 | 90.0852
11 | 1.1889 | 0.01365 | -0.0008 | 87.0989
11.5 | 1.218 | 0.01448 | 0.0024 | 84.116
12 | 1.2455 | 0.01552 | 0.0055 | 80.2513
12.5 | 1.2703 | 0.01676 | 0.0086 | 75.7936
13 | 1.3008 | 0.01802 | 0.0102 | 72.1865
13.5 | 1.3292 | 0.01952 | 0.0121 | 68.0943
14 | 1.3555 | 0.02122 | 0.0138 | 63.8784
14.5 | 1.3799 | 0.02316 | 0.0155 | 59.5812
15 | 1.4017 | 0.02534 | 0.0171 | 55.3157
15.5 | 1.4165 | 0.02816 | 0.0188 | 50.3018
16 | 1.4384 | 0.03055 | 0.0198 | 47.0835
16.5 | 1.4585 | 0.03323 | 0.0206 | 43.8911
17 | 1.4773 | 0.03616 | 0.0212 | 40.8545
17.5 | 1.4924 | 0.03952 | 0.0216 | 37.7632
18 | 1.5072 | 0.04306 | 0.0217 | 35.0023
18.5 | 1.5201 | 0.04692 | 0.0216 | 32.3977
19 | 1.5285 | 0.05138 | 0.0212 | 29.7489
19.5 | 1.5286 | 0.05693 | 0.0203 | 26.8505
20 | 1.5344 | 0.06212 | 0.0191 | 24.7006

## 67. Re 4M Mach 0.10 (1)
BIGFOIL.COM POLAR EXPORT
NACA64-117 a=0.0
NACA64-117 a=0.0 |  |  |  | Cl Max: | 1.35 | at alpha= | 15 | deg
JavaFoil+Calcfoil stall+Eppler ext transition |  |  |  | L/D Max: | 106.611 | at alpha= | 4.5 | deg
Re: | 4000000 |  |  | Cd Min: | 0.00536 | at alpha= | -1 | deg
Mach: | 0.1 |  |  | Cl=0 at alpha= | -0.5 | deg
|  |  |  | @ Cl=0.1, Cd= | 0.0054
|  |  |  | @ Cl=0.4, Cd= | 0.0054993
|  |  |  | @ Cl=0.6, Cd= | 0.0057503
alpha (deg) | Cl | Cd | Cm | Cl/Cd
-20 | -1.017 | 0.12587 | 0.014 | -8.079
-19.5 | -1.057 | 0.10373 | 0.014 | -10.186
-19 | -1.11 | 0.07613 | 0.015 | -14.576
-18.5 | -1.145 | 0.06212 | 0.015 | -18.437
-18 | -1.176 | 0.05154 | 0.015 | -22.825
-17.5 | -1.198 | 0.0459 | 0.015 | -26.093
-17 | -1.216 | 0.04077 | 0.014 | -29.837
-16.5 | -1.232 | 0.03657 | 0.014 | -33.681
-16 | -1.244 | 0.03272 | 0.014 | -38.008
-15.5 | -1.25 | 0.02984 | 0.013 | -41.907
-15 | -1.253 | 0.02729 | 0.013 | -45.919
-14.5 | -1.252 | 0.02514 | 0.012 | -49.808
-14 | -1.247 | 0.02306 | 0.011 | -54.083
-13.5 | -1.238 | 0.0213 | 0.011 | -58.121
-13 | -1.224 | 0.01992 | 0.01 | -61.412
-12.5 | -1.207 | 0.01837 | 0.01 | -65.685
-12 | -1.185 | 0.01714 | 0.009 | -69.13
-11.5 | -1.156 | 0.01632 | 0.009 | -70.834
-11 | -1.125 | 0.01519 | 0.008 | -74.062
-10.5 | -1.09 | 0.01439 | 0.007 | -75.766
-10 | -1.052 | 0.01359 | 0.007 | -77.426
-9.5 | -1.011 | 0.01293 | 0.006 | -78.237
-9 | -0.968 | 0.01227 | 0.005 | -78.945
-8.5 | -0.923 | 0.01165 | 0.005 | -79.204
-8 | -0.875 | 0.01115 | 0.004 | -78.463
-7.5 | -0.825 | 0.01068 | 0.003 | -77.253
-7 | -0.774 | 0.01027 | 0.003 | -75.364
-6.5 | -0.721 | 0.0092 | 0.002 | -78.383
-6 | -0.667 | 0.00958 | 0.001 | -69.689
-5.5 | -0.609 | 0.00921 | 0 | -66.166
-5 | -0.551 | 0.00891 | 0 | -61.78
-4.5 | -0.491 | 0.00562 | -0.001 | -87.42
-4 | -0.431 | 0.00553 | -0.002 | -77.921
-3.5 | -0.37 | 0.00546 | -0.002 | -67.723
-3 | -0.309 | 0.00543 | -0.003 | -56.863
-2.5 | -0.247 | 0.0054 | -0.004 | -45.779
-2 | -0.186 | 0.00542 | -0.005 | -34.328
-1.5 | -0.124 | 0.00539 | -0.005 | -22.999
-1 | -0.062 | 0.00536 | -0.006 | -11.548
-0.5 | 0 | 0.00538 | -0.007 | 0.008
0 | 0.062 | 0.0054 | -0.008 | 11.483
0.5 | 0.124 | 0.0054 | -0.008 | 22.992
1 | 0.186 | 0.00544 | -0.009 | 34.18
1.5 | 0.248 | 0.00545 | -0.01 | 45.489
2 | 0.31 | 0.00546 | -0.011 | 56.817
2.5 | 0.372 | 0.00549 | -0.011 | 67.707
3 | 0.432 | 0.00551 | -0.012 | 78.425
3.5 | 0.494 | 0.00556 | -0.013 | 88.807
4 | 0.554 | 0.00569 | -0.014 | 97.415
4.5 | 0.615 | 0.00577 | -0.014 | 106.611
5 | 0.675 | 0.0067 | -0.015 | 100.64
5.5 | 0.733 | 0.00734 | -0.016 | 99.936
6 | 0.787 | 0.00814 | -0.016 | 96.673
6.5 | 0.837 | 0.01064 | -0.017 | 78.654
7 | 0.89 | 0.0111 | -0.018 | 80.18
7.5 | 0.941 | 0.01163 | -0.018 | 80.942
8 | 0.991 | 0.01217 | -0.019 | 81.462
8.5 | 1.039 | 0.01283 | -0.02 | 80.939
9 | 1.083 | 0.01347 | -0.02 | 80.387
9.5 | 1.125 | 0.01417 | -0.021 | 79.355
10 | 1.163 | 0.01504 | -0.021 | 77.313
10.5 | 1.199 | 0.01593 | -0.022 | 75.246
11 | 1.231 | 0.01691 | -0.023 | 72.77
11.5 | 1.259 | 0.01797 | -0.023 | 70.096
12 | 1.284 | 0.01907 | -0.024 | 67.365
12.5 | 1.306 | 0.02025 | -0.024 | 64.475
13 | 1.323 | 0.02166 | -0.025 | 61.079
13.5 | 1.336 | 0.02326 | -0.025 | 57.419
14 | 1.344 | 0.0251 | -0.026 | 53.55
14.5 | 1.349 | 0.02717 | -0.026 | 49.633
15 | 1.35 | 0.02912 | -0.027 | 46.353
15.5 | 1.345 | 0.03187 | -0.027 | 42.215
16 | 1.334 | 0.03471 | -0.028 | 38.437
16.5 | 1.317 | 0.03824 | -0.028 | 34.44
17 | 1.297 | 0.04176 | -0.029 | 31.058
17.5 | 1.272 | 0.04679 | -0.029 | 27.179
18 | 1.245 | 0.05169 | -0.029 | 24.082
18.5 | 1.214 | 0.05738 | -0.029 | 21.163
19 | 1.178 | 0.06656 | -0.029 | 17.692
19.5 | 1.143 | 0.0745 | -0.03 | 15.339
20 | 1.092 | 0.09428 | -0.029 | 11.577

## 68. Re 4M Mach 0.10 (2)
BIGFOIL.COM POLAR EXPORT
NACA64-117 a=0.0
NACA64-117 a=0.0 |  |  |  | Cl Max: | 1.524 | at alpha= | 20 | deg
XFOIL ncrit=9 |  |  |  | L/D Max: | 94.4488 | at alpha= | 3.5 | deg
Re: | 4000000 |  |  | Cd Min: | 0.0657 | at alpha= | 20 | deg
Mach: | 0.1 |  |  | Cl=0 at alpha= | -0.50166 | deg
|  |  |  | @ Cl=0.1, Cd= | 0.0046969
|  |  |  | @ Cl=0.4, Cd= | 0.0049025
|  |  |  | @ Cl=0.6, Cd= | 0.0066033
alpha (deg) | Cl | Cd | Cm | Cl/Cd
-20 | -1.5066 | 0.05671 | -0.0349 | -26.5667
-19.5 | -1.5014 | 0.05151 | -0.0361 | -29.1477
-19 | -1.4918 | 0.047 | -0.0369 | -31.7404
-18.5 | -1.4806 | 0.04284 | -0.0372 | -34.5612
-18 | -1.4674 | 0.03905 | -0.0373 | -37.5775
-17.5 | -1.4504 | 0.03578 | -0.037 | -40.5366
-17 | -1.4322 | 0.03276 | -0.0364 | -43.7179
-16.5 | -1.4191 | 0.02953 | -0.0354 | -48.0562
-16 | -1.4053 | 0.02653 | -0.0339 | -52.9702
-15.5 | -1.3842 | 0.02419 | -0.0324 | -57.222
-15 | -1.3606 | 0.02213 | -0.0307 | -61.4822
-14.5 | -1.3268 | 0.02047 | -0.0304 | -64.8168
-14 | -1.3047 | 0.01899 | -0.0274 | -68.7046
-13.5 | -1.2773 | 0.01766 | -0.0249 | -72.3273
-13 | -1.2481 | 0.01649 | -0.0224 | -75.6883
-12.5 | -1.2216 | 0.01531 | -0.0192 | -79.791
-12 | -1.1967 | 0.01424 | -0.0153 | -84.0379
-11.5 | -1.1713 | 0.01344 | -0.0108 | -87.1503
-11 | -1.1357 | 0.01288 | -0.0078 | -88.1755
-10.5 | -1.0918 | 0.01234 | -0.0062 | -88.4765
-10 | -1.0444 | 0.01188 | -0.0051 | -87.9125
-9.5 | -0.9979 | 0.01128 | -0.0039 | -88.4663
-9 | -0.9481 | 0.01082 | -0.0031 | -87.6248
-8.5 | -0.8963 | 0.01042 | -0.0027 | -86.0173
-8 | -0.8435 | 0.01003 | -0.0024 | -84.0977
-7.5 | -0.7905 | 0.00962 | -0.0022 | -82.1726
-7 | -0.7358 | 0.00931 | -0.0023 | -79.0333
-6.5 | -0.6811 | 0.00894 | -0.0023 | -76.1857
-6 | -0.6256 | 0.00864 | -0.0024 | -72.4074
-5.5 | -0.5699 | 0.0083 | -0.0026 | -68.6627
-5 | -0.5148 | 0.00786 | -0.0028 | -65.4962
-4.5 | -0.4596 | 0.00742 | -0.003 | -61.9407
-3 | -0.2973 | 0.00526 | -0.0035 | -56.5209
-2.5 | -0.2392 | 0.00498 | -0.0041 | -48.0321
-2 | -0.1798 | 0.00483 | -0.0049 | -37.2257
-1.5 | -0.1198 | 0.00478 | -0.0058 | -25.0628
-1 | -0.0599 | 0.00472 | -0.0066 | -12.6907
-0.5 | 0.0002 | 0.00467 | -0.0075 | 0.042827
0 | 0.0605 | 0.00471 | -0.0084 | 12.845
0.5 | 0.1208 | 0.00469 | -0.0093 | 25.7569
1 | 0.181 | 0.00475 | -0.0102 | 38.1053
1.5 | 0.2412 | 0.00474 | -0.0111 | 50.8861
2 | 0.3012 | 0.00481 | -0.0119 | 62.6195
2.5 | 0.3609 | 0.00487 | -0.0128 | 74.1068
3 | 0.421 | 0.00492 | -0.0137 | 85.5691
3.5 | 0.4798 | 0.00508 | -0.0144 | 94.4488
4 | 0.535 | 0.00567 | -0.0147 | 94.3563
4.5 | 0.5879 | 0.00644 | -0.0147 | 91.2888
5 | 0.6405 | 0.00715 | -0.0146 | 89.5804
5.5 | 0.6925 | 0.00785 | -0.0144 | 88.2166
6 | 0.7449 | 0.00842 | -0.0142 | 88.4679
6.5 | 0.7965 | 0.00899 | -0.0138 | 88.5984
7 | 0.8475 | 0.00953 | -0.0134 | 88.9297
7.5 | 0.8985 | 0.01003 | -0.0129 | 89.5813
8 | 0.9492 | 0.01046 | -0.0124 | 90.7457
8.5 | 0.999 | 0.01089 | -0.0117 | 91.7355
9 | 1.046 | 0.01141 | -0.0105 | 91.674
9.5 | 1.0919 | 0.0119 | -0.0092 | 91.7563
10 | 1.1337 | 0.01246 | -0.0073 | 90.9872
10.5 | 1.1591 | 0.01314 | -0.0025 | 88.2116
11 | 1.1877 | 0.01392 | 0.0012 | 85.3233
11.5 | 1.217 | 0.01484 | 0.0044 | 82.0081
12 | 1.2443 | 0.01599 | 0.0074 | 77.8174
12.5 | 1.2678 | 0.01737 | 0.0107 | 72.9879
13.5 | 1.3286 | 0.02026 | 0.0138 | 65.5775
14 | 1.3544 | 0.0221 | 0.0156 | 61.2851
14.5 | 1.3773 | 0.02422 | 0.0174 | 56.8662
15 | 1.3981 | 0.02659 | 0.019 | 52.5799
15.5 | 1.4143 | 0.02941 | 0.0205 | 48.0891
16 | 1.4356 | 0.032 | 0.0214 | 44.8625
16.5 | 1.4549 | 0.03488 | 0.0222 | 41.7116
17 | 1.4732 | 0.03798 | 0.0228 | 38.7888
17.5 | 1.4877 | 0.04155 | 0.0231 | 35.8051
18 | 1.5008 | 0.04542 | 0.0231 | 33.0427
18.5 | 1.5113 | 0.04969 | 0.0229 | 30.4146
19 | 1.5156 | 0.05479 | 0.0223 | 27.662
19.5 | 1.5199 | 0.06009 | 0.0213 | 25.2937
20 | 1.524 | 0.0657 | 0.0198 | 23.1963

## 69. Re 4M Mach 0.25 (1)
BIGFOIL.COM POLAR EXPORT
NACA64-117 a=0.0
NACA64-117 a=0.0 |  |  |  | Cl Max: | 1.272 | at alpha= | 13 | deg
JavaFoil+Calcfoil stall+Eppler ext transition |  |  |  | L/D Max: | 108.24 | at alpha= | 4.5 | deg
Re: | 4000000 |  |  | Cd Min: | 0.00542 | at alpha= | -0.5 | deg
Mach: | 0.25 |  |  | Cl=0 at alpha= | -0.5 | deg
|  |  |  | @ Cl=0.1, Cd= | 0.0054243
|  |  |  | @ Cl=0.4, Cd= | 0.0055558
|  |  |  | @ Cl=0.6, Cd= | 0.0057792
alpha (deg) | Cl | Cd | Cm | Cl/Cd
-18 | -0.776 | 0.14223 | 0.01 | -5.454
-17.5 | -0.824 | 0.12841 | 0.01 | -6.418
-17 | -0.867 | 0.11885 | 0.01 | -7.298
-16.5 | -0.923 | 0.09671 | 0.011 | -9.543
-16 | -1.019 | 0.05492 | 0.013 | -18.561
-15.5 | -1.071 | 0.04231 | 0.013 | -25.316
-15 | -1.107 | 0.03591 | 0.013 | -30.836
-14.5 | -1.136 | 0.03094 | 0.012 | -36.711
-14 | -1.155 | 0.02762 | 0.012 | -41.81
-13.5 | -1.167 | 0.02482 | 0.011 | -46.992
-13 | -1.172 | 0.02241 | 0.011 | -52.281
-12.5 | -1.168 | 0.02073 | 0.01 | -56.369
-12 | -1.159 | 0.0191 | 0.009 | -60.707
-11.5 | -1.141 | 0.01805 | 0.009 | -63.197
-11 | -1.117 | 0.01666 | 0.008 | -67.069
-10.5 | -1.088 | 0.01566 | 0.007 | -69.494
-10 | -1.055 | 0.01477 | 0.007 | -71.466
-9.5 | -1.019 | 0.01387 | 0.006 | -73.484
-9 | -0.979 | 0.01306 | 0.005 | -74.928
-8.5 | -0.935 | 0.01232 | 0.005 | -75.933
-8 | -0.889 | 0.01171 | 0.004 | -75.954
-7.5 | -0.84 | 0.01116 | 0.003 | -75.306
-7 | -0.789 | 0.01069 | 0.003 | -73.763
-6.5 | -0.735 | 0.01026 | 0.002 | -71.676
-6 | -0.68 | 0.00919 | 0.001 | -74.017
-5.5 | -0.625 | 0.00954 | 0 | -65.544
-5 | -0.565 | 0.00912 | 0 | -61.924
-4.5 | -0.504 | 0.00566 | -0.001 | -89.118
-4 | -0.442 | 0.0056 | -0.002 | -78.952
-3.5 | -0.38 | 0.00554 | -0.003 | -68.58
-3 | -0.317 | 0.00549 | -0.003 | -57.715
-2.5 | -0.254 | 0.00547 | -0.004 | -46.444
-2 | -0.191 | 0.00544 | -0.005 | -35.121
-1.5 | -0.127 | 0.00545 | -0.006 | -23.346
-1 | -0.064 | 0.00543 | -0.006 | -11.723
-0.5 | 0 | 0.00542 | -0.007 | 0.008
0 | 0.064 | 0.00543 | -0.008 | 11.741
0.5 | 0.127 | 0.00542 | -0.009 | 23.504
1 | 0.191 | 0.00547 | -0.009 | 34.932
1.5 | 0.255 | 0.00548 | -0.01 | 46.53
2 | 0.319 | 0.00551 | -0.011 | 57.832
2.5 | 0.382 | 0.00555 | -0.012 | 68.839
3 | 0.444 | 0.00557 | -0.012 | 79.698
3.5 | 0.507 | 0.00567 | -0.013 | 89.486
4 | 0.57 | 0.00573 | -0.014 | 99.371
4.5 | 0.631 | 0.00583 | -0.015 | 108.24
5 | 0.692 | 0.00688 | -0.015 | 100.659
5.5 | 0.753 | 0.00778 | -0.016 | 96.724
6 | 0.8 | 0.01063 | -0.017 | 75.216
6.5 | 0.855 | 0.01112 | -0.017 | 76.895
7 | 0.908 | 0.01166 | -0.018 | 77.883
7.5 | 0.959 | 0.01224 | -0.019 | 78.379
8 | 1.009 | 0.01288 | -0.019 | 78.348
8.5 | 1.055 | 0.01365 | -0.02 | 77.294
9 | 1.098 | 0.0144 | -0.021 | 76.243
9.5 | 1.136 | 0.01524 | -0.021 | 74.577
10 | 1.171 | 0.01618 | -0.022 | 72.39
10.5 | 1.201 | 0.01732 | -0.023 | 69.354
11 | 1.226 | 0.01847 | -0.023 | 66.385
11.5 | 1.246 | 0.01978 | -0.024 | 63.009
12 | 1.261 | 0.02098 | -0.024 | 60.125
12.5 | 1.269 | 0.02277 | -0.025 | 55.724
13 | 1.272 | 0.02439 | -0.025 | 52.139
13.5 | 1.266 | 0.02688 | -0.026 | 47.1
14 | 1.254 | 0.02956 | -0.026 | 42.425
14.5 | 1.235 | 0.03286 | -0.027 | 37.568
15 | 1.208 | 0.03697 | -0.027 | 32.666
15.5 | 1.175 | 0.04119 | -0.028 | 28.533
16 | 1.125 | 0.04859 | -0.028 | 23.148
16.5 | 1.057 | 0.06334 | -0.027 | 16.683
17 | 0.987 | 0.07883 | -0.026 | 12.519
17.5 | 0.889 | 0.11783 | -0.022 | 7.542
18 | 0.823 | 0.13573 | -0.021 | 6.062

## 70. Re 4M Mach 0.25 (2)
BIGFOIL.COM POLAR EXPORT
NACA64-117 a=0.0
NACA64-117 a=0.0 |  |  |  | Cl Max: | 1.4436 | at alpha= | 18.5 | deg
XFOIL ncrit=9 |  |  |  | L/D Max: | 96.3372 | at alpha= | 3.5 | deg
Re: | 4000000 |  |  | Cd Min: | 0.09204 | at alpha= | 20 | deg
Mach: | 0.25 |  |  | Cl=0 at alpha= | -0.50241 | deg
|  |  |  | @ Cl=0.1, Cd= | 0.00475
|  |  |  | @ Cl=0.4, Cd= | 0.0049509
|  |  |  | @ Cl=0.6, Cd= | 0.0065389
alpha (deg) | Cl | Cd | Cm | Cl/Cd
-20 | -1.351 | 0.09002 | -0.0294 | -15.0078
-19.5 | -1.3693 | 0.07982 | -0.0347 | -17.1548
-19 | -1.3786 | 0.07131 | -0.0385 | -19.3325
-18.5 | -1.3883 | 0.06326 | -0.0415 | -21.9459
-18 | -1.393 | 0.05624 | -0.0436 | -24.7688
-17.5 | -1.3943 | 0.04998 | -0.0448 | -27.8972
-17 | -1.3848 | 0.04509 | -0.0452 | -30.7119
-16.5 | -1.3736 | 0.04061 | -0.0452 | -33.8242
-16 | -1.3631 | 0.03635 | -0.0447 | -37.4993
-15.5 | -1.3477 | 0.03272 | -0.0437 | -41.1889
-14.5 | -1.3225 | 0.02598 | -0.0399 | -50.9045
-14 | -1.2926 | 0.02364 | -0.0392 | -54.6785
-13.5 | -1.2676 | 0.02166 | -0.0366 | -58.5226
-13 | -1.2415 | 0.0198 | -0.0339 | -62.702
-12.5 | -1.2136 | 0.01813 | -0.0311 | -66.9388
-12 | -1.1839 | 0.0167 | -0.0281 | -70.8922
-11.5 | -1.1579 | 0.01524 | -0.0244 | -75.9777
-11 | -1.129 | 0.01412 | -0.0205 | -79.9575
-10.5 | -1.1012 | 0.01323 | -0.0158 | -83.2351
-10 | -1.0663 | 0.01263 | -0.0117 | -84.426
-9.5 | -1.0201 | 0.01206 | -0.0096 | -84.5854
-9 | -0.9733 | 0.0114 | -0.0076 | -85.3772
-8.5 | -0.9223 | 0.01088 | -0.0063 | -84.7702
-8 | -0.8688 | 0.01044 | -0.0054 | -83.2184
-7.5 | -0.8144 | 0.00999 | -0.0047 | -81.5215
-7 | -0.759 | 0.00959 | -0.0042 | -79.1449
-6.5 | -0.7022 | 0.00924 | -0.004 | -75.9957
-6 | -0.645 | 0.00888 | -0.0038 | -72.6351
-5.5 | -0.5874 | 0.00855 | -0.0038 | -68.7018
-5 | -0.5302 | 0.00813 | -0.0038 | -65.2153
-4.5 | -0.4737 | 0.00763 | -0.0038 | -62.0839
-4 | -0.4167 | 0.0071 | -0.0038 | -58.6901
-3.5 | -0.3611 | 0.00638 | -0.0038 | -56.5987
-3 | -0.3071 | 0.00539 | -0.0038 | -56.9759
-2.5 | -0.2475 | 0.00503 | -0.0043 | -49.2048
-2 | -0.1859 | 0.00488 | -0.0051 | -38.0943
-1 | -0.0619 | 0.00476 | -0.0068 | -13.0042
-0.5 | 0.0003 | 0.00473 | -0.0077 | 0.063425
0 | 0.0628 | 0.00475 | -0.0087 | 13.2211
0.5 | 0.1252 | 0.00475 | -0.0096 | 26.3579
1 | 0.1875 | 0.00479 | -0.0105 | 39.1441
1.5 | 0.2499 | 0.00481 | -0.0114 | 51.9543
2 | 0.3121 | 0.00485 | -0.0123 | 64.3505
2.5 | 0.374 | 0.00493 | -0.0131 | 75.8621
3 | 0.4361 | 0.00498 | -0.014 | 87.5703
3.5 | 0.4971 | 0.00516 | -0.0147 | 96.3372
4 | 0.5534 | 0.00583 | -0.0148 | 94.9228
4.5 | 0.6073 | 0.00665 | -0.0145 | 91.3233
5 | 0.6609 | 0.00743 | -0.0142 | 88.9502
5.5 | 0.7139 | 0.00815 | -0.0137 | 87.5951
6 | 0.7672 | 0.00875 | -0.0131 | 87.68
6.5 | 0.8189 | 0.0094 | -0.0123 | 87.117
7 | 0.8711 | 0.00995 | -0.0114 | 87.5477
7.5 | 0.923 | 0.01044 | -0.0104 | 88.41
8 | 0.9734 | 0.01094 | -0.0092 | 88.9762
8.5 | 1.0211 | 0.01149 | -0.0075 | 88.8686
9 | 1.0654 | 0.01206 | -0.0052 | 88.3416
9.5 | 1.0954 | 0.01269 | -0.0005 | 86.3199
10.5 | 1.1524 | 0.01471 | 0.0077 | 78.3413
11 | 1.183 | 0.01592 | 0.0109 | 74.309
11.5 | 1.2112 | 0.01737 | 0.014 | 69.7294
12 | 1.2335 | 0.01926 | 0.0173 | 64.0447
12.5 | 1.2604 | 0.02087 | 0.0202 | 60.3929
13.5 | 1.3206 | 0.02507 | 0.0228 | 52.6765
14 | 1.3401 | 0.02785 | 0.0247 | 48.1185
14.5 | 1.358 | 0.03091 | 0.0264 | 43.934
15 | 1.3777 | 0.03401 | 0.0277 | 40.5087
15.5 | 1.3954 | 0.0375 | 0.0287 | 37.2107
16 | 1.4118 | 0.04122 | 0.0294 | 34.2504
16.5 | 1.4265 | 0.04529 | 0.0298 | 31.497
17 | 1.4381 | 0.04981 | 0.0298 | 28.8717
17.5 | 1.4433 | 0.05522 | 0.0294 | 26.1373
18 | 1.44 | 0.06174 | 0.0282 | 23.3236
18.5 | 1.4436 | 0.06791 | 0.0267 | 21.2575
19 | 1.4422 | 0.0749 | 0.0245 | 19.255
19.5 | 1.4357 | 0.08288 | 0.0215 | 17.3226
20 | 1.4232 | 0.09204 | 0.0174 | 15.4628

## 71. Re 4M Mach 0.50 (1)
BIGFOIL.COM POLAR EXPORT
NACA64-117 a=0.0
NACA64-117 a=0.0 |  |  |  | Cl Max: | 1.153 | at alpha= | 20 | deg
JavaFoil+Calcfoil stall+Eppler ext transition |  |  |  | L/D Max: | 104.132 | at alpha= | 4 | deg
Re: | 4000000 |  |  | Cd Min: | 0.00561 | at alpha= | -1 | deg
Mach: | 0.5 |  |  | Cl=0 at alpha= | -0.5 | deg
|  |  |  | @ Cl=0.1, Cd= | 0.0056181
|  |  |  | @ Cl=0.4, Cd= | 0.0057824
|  |  |  | @ Cl=0.6, Cd= | 0.0060391
alpha (deg) | Cl | Cd | Cm | Cl/Cd
-20 | -1.09 | 0.16387 | 0.013 | -6.653
-19.5 | -1.063 | 0.15866 | 0.013 | -6.699
-19 | -1.036 | 0.15429 | 0.012 | -6.713
-18.5 | -1.011 | 0.14971 | 0.012 | -6.752
-18 | -0.98 | 0.14361 | 0.011 | -6.824
-17.5 | -0.952 | 0.13865 | 0.011 | -6.867
-17 | -0.925 | 0.1339 | 0.01 | -6.905
-16.5 | -0.899 | 0.13493 | 0.01 | -6.663
-16 | -0.869 | 0.12617 | 0.009 | -6.884
-15.5 | -0.841 | 0.12156 | 0.009 | -6.915
-15 | -0.813 | 0.11536 | 0.008 | -7.047
-14.5 | -0.787 | 0.11273 | 0.008 | -6.978
-14 | -0.757 | 0.10724 | 0.007 | -7.055
-13.5 | -0.729 | 0.10286 | 0.007 | -7.085
-13 | -0.701 | 0.09956 | 0.006 | -7.044
-12.5 | -0.674 | 0.09827 | 0.006 | -6.86
-12 | -0.645 | 0.09214 | 0.005 | -7.004
-11.5 | -0.618 | 0.08286 | 0.005 | -7.458
-11 | -0.591 | 0.0729 | 0.005 | -8.1
-10.5 | -0.654 | 0.02479 | 0.008 | -26.386
-10 | -0.534 | 0.07271 | 0.004 | -7.345
-9.5 | -0.595 | 0.02179 | 0.007 | -27.316
-9 | -0.854 | 0.01885 | 0.006 | -45.315
-8.5 | -0.904 | 0.01693 | 0.005 | -53.366
-8 | -0.901 | 0.0155 | 0.004 | -58.115
-7.5 | -0.876 | 0.01427 | 0.004 | -61.354
-7 | -0.837 | 0.0132 | 0.003 | -63.454
-6.5 | -0.79 | 0.01239 | 0.002 | -63.74
-6 | -0.737 | 0.01163 | 0.001 | -63.328
-5.5 | -0.679 | 0.01106 | 0 | -61.364
-5 | -0.618 | 0.01052 | 0 | -58.719
-4.5 | -0.554 | 0.01002 | -0.001 | -55.293
-4 | -0.493 | 0.0059 | -0.002 | -83.55
-3.5 | -0.424 | 0.00582 | -0.003 | -72.791
-3 | -0.354 | 0.0057 | -0.004 | -62.076
-2.5 | -0.284 | 0.00566 | -0.005 | -50.069
-2 | -0.214 | 0.00566 | -0.005 | -37.707
-1.5 | -0.142 | 0.00564 | -0.006 | -25.249
-1 | -0.071 | 0.00561 | -0.007 | -12.682
-0.5 | 0 | 0.00563 | -0.008 | 0.008
0 | 0.071 | 0.00561 | -0.009 | 12.707
0.5 | 0.143 | 0.00563 | -0.01 | 25.333
1 | 0.214 | 0.00566 | -0.01 | 37.757
1.5 | 0.285 | 0.00572 | -0.011 | 49.847
2 | 0.356 | 0.00577 | -0.012 | 61.719
2.5 | 0.427 | 0.00579 | -0.013 | 73.737
3 | 0.496 | 0.00587 | -0.014 | 84.573
3.5 | 0.566 | 0.00598 | -0.015 | 94.653
4 | 0.635 | 0.0061 | -0.016 | 104.132
4.5 | 0.703 | 0.0074 | -0.016 | 95.017
5 | 0.761 | 0.00833 | -0.017 | 91.357
5.5 | 0.813 | 0.01216 | -0.018 | 66.847
6 | 0.871 | 0.0129 | -0.018 | 67.512
6.5 | 0.926 | 0.01374 | -0.019 | 67.371
7 | 0.975 | 0.01472 | -0.02 | 66.271
7.5 | 1.019 | 0.01578 | -0.021 | 64.566
8 | 1.053 | 0.01709 | -0.021 | 61.64
8.5 | 1.073 | 0.0185 | -0.022 | 57.999
9 | 1.059 | 0.02046 | -0.023 | 51.743
9.5 | 0.964 | 0.02307 | -0.023 | 41.794
10 | 0.69 | 0.02561 | -0.024 | 26.941
10.5 | 0.618 | 0.07349 | -0.013 | 8.414
11 | 0.644 | 0.08196 | -0.013 | 7.861
11.5 | 0.671 | 0.10692 | -0.013 | 6.279
12 | 0.701 | 0.08408 | -0.014 | 8.334
12.5 | 0.727 | 0.0958 | -0.014 | 7.591
13 | 0.757 | 0.10397 | -0.016 | 7.277
13.5 | 0.783 | 0.10351 | -0.015 | 7.562
14 | 0.81 | 0.10817 | -0.016 | 7.491
14.5 | 0.842 | 0.11419 | -0.018 | 7.376
15 | 0.867 | 0.11604 | -0.018 | 7.469
15.5 | 0.894 | 0.12609 | -0.018 | 7.092
16 | 0.925 | 0.13008 | -0.02 | 7.109
16.5 | 0.951 | 0.13164 | -0.02 | 7.221
17 | 0.978 | 0.13416 | -0.02 | 7.289
17.5 | 1.008 | 0.13986 | -0.022 | 7.204
18 | 1.04 | 0.14436 | -0.023 | 7.205
18.5 | 1.061 | 0.14706 | -0.023 | 7.217
19 | 1.089 | 0.15189 | -0.023 | 7.168
19.5 | 1.117 | 0.15907 | -0.024 | 7.024
20 | 1.153 | 0.16141 | -0.026 | 7.141

## 72. Re 4M Mach 0.50 (2)
BIGFOIL.COM POLAR EXPORT
NACA64-117 a=0.0
NACA64-117 a=0.0 |  |  |  | Cl Max: | 1.1321 | at alpha= | 12 | deg
XFOIL ncrit=9 |  |  |  | L/D Max: | 104.745 | at alpha= | 3.5 | deg
Re: | 4000000 |  |  | Cd Min: | 0.15751 | at alpha= | 17 | deg
Mach: | 0.5 |  |  | Cl=0 at alpha= | -0.50833 | deg
|  |  |  | @ Cl=0.1, Cd= | 0.0050189
|  |  |  | @ Cl=0.4, Cd= | 0.0051529
|  |  |  | @ Cl=0.6, Cd= | 0.0059379
alpha (deg) | Cl | Cd | Cm | Cl/Cd
-15.5 | -0.7554 | 0.13951 | -0.0027 | -5.4147
-15 | -0.7844 | 0.12378 | -0.0134 | -6.337
-14.5 | -0.8144 | 0.10839 | -0.0237 | -7.5136
-14 | -0.841 | 0.09381 | -0.0336 | -8.9649
-13.5 | -0.8729 | 0.07959 | -0.0434 | -10.9675
-13 | -0.9041 | 0.0671 | -0.0511 | -13.4739
-12.5 | -0.9387 | 0.05578 | -0.0567 | -16.8286
-12 | -0.9613 | 0.04682 | -0.0595 | -20.5318
-11.5 | -0.9793 | 0.03919 | -0.06 | -24.9885
-11 | -0.9879 | 0.03309 | -0.0584 | -29.8549
-10.5 | -0.9901 | 0.02808 | -0.0553 | -35.26
-10 | -0.9866 | 0.02384 | -0.0512 | -41.3842
-9.5 | -0.9725 | 0.02045 | -0.0467 | -47.555
-9 | -0.951 | 0.01768 | -0.0421 | -53.7896
-8.5 | -0.9255 | 0.01538 | -0.0371 | -60.1756
-8 | -0.8944 | 0.01362 | -0.032 | -65.6681
-7.5 | -0.86 | 0.01232 | -0.0266 | -69.8052
-7 | -0.828 | 0.01146 | -0.0198 | -72.2513
-6.5 | -0.7781 | 0.0107 | -0.0158 | -72.7196
-6 | -0.7195 | 0.01012 | -0.0132 | -71.0968
-5.5 | -0.658 | 0.0096 | -0.0113 | -68.5417
-5 | -0.594 | 0.00914 | -0.0099 | -64.9891
-4.5 | -0.5299 | 0.00867 | -0.0088 | -61.1188
-4 | -0.4682 | 0.00801 | -0.0077 | -58.4519
-3 | -0.3484 | 0.00612 | -0.0058 | -56.9281
-2.5 | -0.2852 | 0.00529 | -0.0055 | -53.913
-2 | -0.214 | 0.00513 | -0.0062 | -41.7154
-1.5 | -0.1426 | 0.00506 | -0.007 | -28.1818
-1 | -0.0708 | 0.00499 | -0.0079 | -14.1884
-0.5 | 0.0012 | 0.00498 | -0.0089 | 0.24096
0 | 0.0733 | 0.00503 | -0.0099 | 14.5726
0.5 | 0.1452 | 0.005 | -0.0109 | 29.04
1 | 0.2172 | 0.00503 | -0.0119 | 43.1809
1.5 | 0.2892 | 0.00508 | -0.0129 | 56.9291
2 | 0.3613 | 0.00511 | -0.0138 | 70.7045
2.5 | 0.4334 | 0.00519 | -0.0145 | 83.5067
3 | 0.5055 | 0.00526 | -0.0152 | 96.1027
3.5 | 0.5761 | 0.0055 | -0.0156 | 104.7455
4 | 0.6345 | 0.00657 | -0.0144 | 96.5753
4.5 | 0.6894 | 0.00768 | -0.0125 | 89.7656
5 | 0.7429 | 0.00869 | -0.0101 | 85.4891
5.5 | 0.7939 | 0.0096 | -0.0072 | 82.6979
6 | 0.8375 | 0.01057 | -0.003 | 79.2337
7 | 0.9027 | 0.01253 | 0.0088 | 72.0431
7.5 | 0.9391 | 0.01389 | 0.0132 | 67.6098
8 | 0.9735 | 0.01558 | 0.0173 | 62.484
8.5 | 1.0075 | 0.01749 | 0.0213 | 57.6043
9 | 1.0398 | 0.01964 | 0.0251 | 52.943
9.5 | 1.0632 | 0.02241 | 0.0291 | 47.4431
10 | 1.0892 | 0.02525 | 0.0327 | 43.1366
10.5 | 1.1097 | 0.02856 | 0.0362 | 38.855
11 | 1.1227 | 0.03262 | 0.0393 | 34.4175
11.5 | 1.1315 | 0.03728 | 0.0418 | 30.3514
12 | 1.1321 | 0.04286 | 0.0436 | 26.4139
12.5 | 1.1205 | 0.04966 | 0.0446 | 22.5634
13 | 1.1145 | 0.05878 | 0.0399 | 18.9605
13.5 | 1.0865 | 0.06752 | 0.0393 | 16.0915
14 | 1.0595 | 0.07831 | 0.0347 | 13.5296
14.5 | 1.0343 | 0.08999 | 0.0286 | 11.4935
15 | 1.0095 | 0.10258 | 0.021 | 9.8411
15.5 | 0.9862 | 0.11578 | 0.0125 | 8.5179
16 | 0.9646 | 0.12929 | 0.0035 | 7.4607
16.5 | 0.9455 | 0.14291 | -0.0057 | 6.6161
17 | 0.9228 | 0.15751 | -0.0158 | 5.8587

## 73. Re 5M Mach 0.00 (1)
BIGFOIL.COM POLAR EXPORT
NACA64-117 a=0.0
NACA64-117 a=0.0 |  |  |  | Cl Max: | 1.369 | at alpha= | 15 | deg
JavaFoil+Calcfoil stall+Eppler ext transition |  |  |  | L/D Max: | 99.98 | at alpha= | 4 | deg
Re: | 5000000 |  |  | Cd Min: | 0.0052 | at alpha= | 0.5 | deg
Mach: | 0 |  |  | Cl=0 at alpha= | -0.5 | deg
|  |  |  | @ Cl=0.1, Cd= | 0.0052113
|  |  |  | @ Cl=0.4, Cd= | 0.005345
|  |  |  | @ Cl=0.6, Cd= | 0.00616
alpha (deg) | Cl | Cd | Cm | Cl/Cd
-20 | -1.121 | 0.07989 | 0.016 | -14.034
-19.5 | -1.154 | 0.06608 | 0.016 | -17.468
-19 | -1.18 | 0.05791 | 0.016 | -20.373
-18.5 | -1.204 | 0.05012 | 0.016 | -24.026
-18 | -1.225 | 0.04403 | 0.015 | -27.825
-17.5 | -1.242 | 0.0395 | 0.015 | -31.438
-17 | -1.255 | 0.03574 | 0.015 | -35.107
-16.5 | -1.265 | 0.0322 | 0.014 | -39.29
-16 | -1.273 | 0.0291 | 0.014 | -43.741
-15.5 | -1.274 | 0.02704 | 0.013 | -47.128
-15 | -1.274 | 0.02495 | 0.013 | -51.042
-14.5 | -1.27 | 0.02296 | 0.012 | -55.292
-14 | -1.261 | 0.02131 | 0.011 | -59.18
-13.5 | -1.249 | 0.01976 | 0.011 | -63.199
-13 | -1.233 | 0.01851 | 0.01 | -66.575
-12.5 | -1.213 | 0.01716 | 0.01 | -70.716
-12 | -1.19 | 0.01604 | 0.009 | -74.152
-11.5 | -1.16 | 0.0153 | 0.009 | -75.804
-11 | -1.128 | 0.01428 | 0.008 | -78.936
-10.5 | -1.092 | 0.01352 | 0.007 | -80.745
-10 | -1.053 | 0.01283 | 0.007 | -82.063
-9.5 | -1.012 | 0.01224 | 0.006 | -82.621
-9 | -0.968 | 0.01162 | 0.005 | -83.351
-8.5 | -0.922 | 0.01108 | 0.005 | -83.217
-8 | -0.874 | 0.01063 | 0.004 | -82.259
-7.5 | -0.824 | 0.01019 | 0.003 | -80.913
-7 | -0.773 | 0.00909 | 0.003 | -85.02
-6.5 | -0.721 | 0.00949 | 0.002 | -75.956
-6 | -0.664 | 0.00913 | 0.001 | -72.735
-5.5 | -0.607 | 0.00884 | 0 | -68.606
-5 | -0.548 | 0.00856 | 0 | -64.002
-4.5 | -0.489 | 0.00627 | -0.001 | -77.979
-4 | -0.428 | 0.00541 | -0.002 | -79.193
-3.5 | -0.368 | 0.00534 | -0.002 | -68.902
-3 | -0.307 | 0.00528 | -0.003 | -58.123
-2.5 | -0.246 | 0.00524 | -0.004 | -46.906
-2 | -0.185 | 0.00522 | -0.005 | -35.415
-1.5 | -0.123 | 0.00524 | -0.005 | -23.537
-1 | -0.062 | 0.00522 | -0.006 | -11.807
-0.5 | 0 | 0.00521 | -0.007 | 0.008
0 | 0.062 | 0.00523 | -0.008 | 11.805
0.5 | 0.123 | 0.0052 | -0.008 | 23.736
1 | 0.185 | 0.00525 | -0.009 | 35.269
1.5 | 0.247 | 0.00525 | -0.01 | 46.983
2 | 0.308 | 0.0053 | -0.011 | 58.221
2.5 | 0.37 | 0.00529 | -0.011 | 69.93
3 | 0.43 | 0.0054 | -0.012 | 79.728
3.5 | 0.491 | 0.00544 | -0.013 | 90.337
4 | 0.552 | 0.00552 | -0.013 | 99.98
4.5 | 0.612 | 0.00632 | -0.014 | 96.748
5 | 0.671 | 0.00683 | -0.015 | 98.231
5.5 | 0.73 | 0.00775 | -0.016 | 94.159
6 | 0.785 | 0.00858 | -0.016 | 91.433
6.5 | 0.835 | 0.01018 | -0.017 | 82.088
7 | 0.888 | 0.01059 | -0.018 | 83.881
7.5 | 0.94 | 0.01107 | -0.018 | 84.876
8 | 0.99 | 0.01158 | -0.019 | 85.482
8.5 | 1.037 | 0.01217 | -0.019 | 85.278
9 | 1.082 | 0.01275 | -0.02 | 84.871
9.5 | 1.124 | 0.01341 | -0.021 | 83.849
10 | 1.164 | 0.0142 | -0.021 | 81.921
10.5 | 1.2 | 0.01502 | -0.022 | 79.891
11 | 1.233 | 0.01591 | -0.023 | 77.482
11.5 | 1.263 | 0.01688 | -0.023 | 74.801
12 | 1.289 | 0.01789 | -0.024 | 72.054
12.5 | 1.312 | 0.01896 | -0.024 | 69.201
13 | 1.331 | 0.02025 | -0.025 | 65.749
13.5 | 1.346 | 0.0217 | -0.025 | 62.046
14 | 1.358 | 0.02316 | -0.026 | 58.641
14.5 | 1.365 | 0.02494 | -0.027 | 54.748
15 | 1.369 | 0.02695 | -0.027 | 50.802
15.5 | 1.368 | 0.02936 | -0.027 | 46.613
16 | 1.362 | 0.03128 | -0.028 | 43.544
16.5 | 1.349 | 0.03436 | -0.028 | 39.275
17 | 1.333 | 0.03781 | -0.029 | 35.268
17.5 | 1.315 | 0.04114 | -0.029 | 31.967
18 | 1.292 | 0.04581 | -0.029 | 28.198
18.5 | 1.267 | 0.05024 | -0.03 | 25.223
19 | 1.238 | 0.05687 | -0.03 | 21.76
19.5 | 1.205 | 0.06465 | -0.03 | 18.643
20 | 1.177 | 0.06942 | -0.03 | 16.962

## 74. Re 5M Mach 0.00 (2)
BIGFOIL.COM POLAR EXPORT
NACA64-117 a=0.0
NACA64-117 a=0.0 |  |  |  | Cl Max: | 1.577 | at alpha= | 20 | deg
XFOIL ncrit=9 |  |  |  | L/D Max: | 97.4778 | at alpha= | 9.5 | deg
Re: | 5000000 |  |  | Cd Min: | 0.057 | at alpha= | 20 | deg
Mach: | 0 |  |  | Cl=0 at alpha= | -0.50168 | deg
|  |  |  | @ Cl=0.1, Cd= | 0.0045032
|  |  |  | @ Cl=0.4, Cd= | 0.0047111
|  |  |  | @ Cl=0.6, Cd= | 0.0066853
alpha (deg) | Cl | Cd | Cm | Cl/Cd
-20 | -1.5657 | 0.04781 | -0.0348 | -32.7484
-19.5 | -1.5551 | 0.04369 | -0.0353 | -35.594
-19 | -1.5427 | 0.03989 | -0.0354 | -38.6739
-18.5 | -1.5289 | 0.0364 | -0.0353 | -42.0027
-18 | -1.5118 | 0.03334 | -0.0349 | -45.3449
-17.5 | -1.4926 | 0.03062 | -0.0342 | -48.7459
-17 | -1.4737 | 0.02801 | -0.0332 | -52.6134
-16.5 | -1.4513 | 0.02578 | -0.0321 | -56.2956
-16 | -1.4279 | 0.0237 | -0.0308 | -60.2489
-15.5 | -1.4092 | 0.02142 | -0.0288 | -65.789
-15 | -1.3803 | 0.01964 | -0.028 | -70.28
-14.5 | -1.3586 | 0.01823 | -0.025 | -74.5255
-14 | -1.3325 | 0.01692 | -0.0224 | -78.753
-13.5 | -1.3043 | 0.01581 | -0.0198 | -82.4984
-13 | -1.2754 | 0.01483 | -0.0169 | -86.0013
-12.5 | -1.2465 | 0.014 | -0.0136 | -89.0357
-12 | -1.2196 | 0.01332 | -0.0095 | -91.5616
-11.5 | -1.1872 | 0.01264 | -0.0061 | -93.9241
-11 | -1.1444 | 0.01207 | -0.0044 | -94.8136
-10.5 | -1.0982 | 0.01157 | -0.0033 | -94.9179
-10 | -1.0493 | 0.01115 | -0.0026 | -94.1076
-9.5 | -0.9992 | 0.01075 | -0.0021 | -92.9488
-9 | -0.9492 | 0.01026 | -0.0015 | -92.5146
-8.5 | -0.8971 | 0.00987 | -0.0013 | -90.8916
-8 | -0.8437 | 0.00955 | -0.0013 | -88.3455
-7.5 | -0.7901 | 0.0092 | -0.0012 | -85.8804
-7 | -0.7355 | 0.00887 | -0.0013 | -82.92
-6.5 | -0.6803 | 0.00858 | -0.0016 | -79.289
-6 | -0.6246 | 0.00829 | -0.0018 | -75.3438
-5.5 | -0.5689 | 0.00798 | -0.0021 | -71.2907
-5 | -0.5133 | 0.00762 | -0.0024 | -67.3622
-4.5 | -0.4579 | 0.0072 | -0.0027 | -63.5972
-4 | -0.4021 | 0.00679 | -0.0031 | -59.2194
-3.5 | -0.3469 | 0.00624 | -0.0034 | -55.5929
-3 | -0.2927 | 0.00551 | -0.0036 | -53.1216
-2.5 | -0.2372 | 0.00488 | -0.0041 | -48.6066
-2 | -0.1787 | 0.00467 | -0.0048 | -38.2655
-1.5 | -0.1191 | 0.0046 | -0.0057 | -25.8913
-1 | -0.0594 | 0.00452 | -0.0066 | -13.1416
-0.5 | 0.0002 | 0.0045 | -0.0074 | 0.044444
0 | 0.0602 | 0.00447 | -0.0084 | 13.4676
0.5 | 0.1201 | 0.00452 | -0.0093 | 26.5708
1 | 0.1801 | 0.0045 | -0.0102 | 40.0222
1.5 | 0.2399 | 0.00457 | -0.0111 | 52.4945
2 | 0.2996 | 0.0046 | -0.012 | 65.1304
2.5 | 0.3593 | 0.00467 | -0.0128 | 76.9379
3 | 0.4187 | 0.00473 | -0.0137 | 88.5201
4 | 0.5292 | 0.00584 | -0.0144 | 90.6164
4.5 | 0.5829 | 0.00649 | -0.0146 | 89.8151
5 | 0.6363 | 0.0071 | -0.0147 | 89.6197
5.5 | 0.6895 | 0.00765 | -0.0147 | 90.1307
6 | 0.7424 | 0.00818 | -0.0146 | 90.7579
6.5 | 0.7946 | 0.00869 | -0.0144 | 91.4384
7 | 0.8464 | 0.00917 | -0.0142 | 92.301
7.5 | 0.8988 | 0.00957 | -0.014 | 93.9185
8 | 0.9502 | 0.00999 | -0.0137 | 95.1151
8.5 | 1.0009 | 0.01038 | -0.0133 | 96.4258
9 | 1.0498 | 0.01083 | -0.0126 | 96.9344
9.5 | 1.0976 | 0.01126 | -0.0117 | 97.4778
10 | 1.1415 | 0.01181 | -0.0102 | 96.6554
10.5 | 1.1837 | 0.01233 | -0.0085 | 96.0016
11 | 1.2129 | 0.01287 | -0.0044 | 94.2424
11.5 | 1.2388 | 0.01366 | -0.0003 | 90.6881
12 | 1.2635 | 0.01472 | 0.0034 | 85.8356
12.5 | 1.2922 | 0.01574 | 0.0062 | 82.0966
13 | 1.3191 | 0.01689 | 0.0089 | 78.0995
14 | 1.376 | 0.01978 | 0.0125 | 69.5652
14.5 | 1.3978 | 0.02178 | 0.0145 | 64.1781
15 | 1.4225 | 0.0237 | 0.0161 | 60.0211
15.5 | 1.4455 | 0.02585 | 0.0175 | 55.9188
16 | 1.4671 | 0.02815 | 0.0187 | 52.1172
16.5 | 1.4874 | 0.03068 | 0.0198 | 48.4811
17 | 1.5049 | 0.03357 | 0.0206 | 44.8287
17.5 | 1.5206 | 0.03678 | 0.0213 | 41.3431
18 | 1.5327 | 0.04041 | 0.0217 | 37.9287
18.5 | 1.5441 | 0.04431 | 0.0218 | 34.8477
19 | 1.5568 | 0.0482 | 0.0216 | 32.2988
19.5 | 1.5691 | 0.05229 | 0.0211 | 30.0076
20 | 1.577 | 0.057 | 0.0202 | 27.6667

## 75. Re 5M Mach 0.10 (1)
BIGFOIL.COM POLAR EXPORT
NACA64-117 a=0.0
NACA64-117 a=0.0 |  |  |  | Cl Max: | 1.353 | at alpha= | 15 | deg
JavaFoil+Calcfoil stall+Eppler ext transition |  |  |  | L/D Max: | 100.618 | at alpha= | 4 | deg
Re: | 5000000 |  |  | Cd Min: | 0.0052 | at alpha= | -0.5 | deg
Mach: | 0.1 |  |  | Cl=0 at alpha= | -0.5 | deg
|  |  |  | @ Cl=0.1, Cd= | 0.00525
|  |  |  | @ Cl=0.4, Cd= | 0.0053413
|  |  |  | @ Cl=0.6, Cd= | 0.0061661
alpha (deg) | Cl | Cd | Cm | Cl/Cd
-20 | -1.028 | 0.11533 | 0.014 | -8.911
-19.5 | -1.094 | 0.07642 | 0.016 | -14.314
-19 | -1.126 | 0.06525 | 0.016 | -17.255
-18.5 | -1.155 | 0.05641 | 0.015 | -20.467
-18 | -1.185 | 0.04676 | 0.015 | -25.34
-17.5 | -1.204 | 0.04278 | 0.015 | -28.135
-17 | -1.223 | 0.03772 | 0.014 | -32.418
-16.5 | -1.237 | 0.03405 | 0.014 | -36.333
-16 | -1.248 | 0.03065 | 0.014 | -40.724
-15.5 | -1.255 | 0.02806 | 0.013 | -44.713
-15 | -1.257 | 0.02574 | 0.013 | -48.837
-14.5 | -1.256 | 0.02376 | 0.012 | -52.854
-14 | -1.25 | 0.02185 | 0.012 | -57.228
-13.5 | -1.241 | 0.02021 | 0.011 | -61.421
-13 | -1.227 | 0.01893 | 0.01 | -64.801
-12.5 | -1.209 | 0.01747 | 0.01 | -69.207
-12 | -1.187 | 0.01631 | 0.009 | -72.798
-11.5 | -1.159 | 0.01555 | 0.009 | -74.553
-11 | -1.128 | 0.01449 | 0.008 | -77.805
-10.5 | -1.092 | 0.01372 | 0.007 | -79.593
-10 | -1.054 | 0.01299 | 0.007 | -81.201
-9.5 | -1.014 | 0.01237 | 0.006 | -81.923
-9 | -0.97 | 0.01176 | 0.005 | -82.539
-8.5 | -0.925 | 0.01118 | 0.005 | -82.748
-8 | -0.877 | 0.01071 | 0.004 | -81.884
-7.5 | -0.827 | 0.01029 | 0.003 | -80.399
-7 | -0.776 | 0.00916 | 0.003 | -84.69
-6.5 | -0.724 | 0.00964 | 0.002 | -75.102
-6 | -0.667 | 0.00926 | 0.001 | -72.104
-5.5 | -0.609 | 0.00885 | 0 | -68.854
-5 | -0.551 | 0.00857 | 0 | -64.265
-4.5 | -0.491 | 0.00627 | -0.001 | -78.276
-4 | -0.431 | 0.0054 | -0.002 | -79.753
-3.5 | -0.37 | 0.00533 | -0.002 | -69.335
-3 | -0.309 | 0.00528 | -0.003 | -58.455
-2.5 | -0.247 | 0.00524 | -0.004 | -47.178
-2 | -0.186 | 0.00525 | -0.005 | -35.379
-1.5 | -0.124 | 0.00523 | -0.005 | -23.684
-1 | -0.062 | 0.00521 | -0.006 | -11.884
-0.5 | 0 | 0.0052 | -0.007 | 0.008
0 | 0.062 | 0.00525 | -0.008 | 11.809
0.5 | 0.124 | 0.00525 | -0.008 | 23.609
1 | 0.186 | 0.00524 | -0.009 | 35.499
1.5 | 0.248 | 0.00528 | -0.01 | 46.982
2 | 0.31 | 0.00529 | -0.011 | 58.592
2.5 | 0.372 | 0.00529 | -0.011 | 70.296
3 | 0.432 | 0.0054 | -0.012 | 80.156
3.5 | 0.494 | 0.00543 | -0.013 | 90.839
4 | 0.554 | 0.00551 | -0.014 | 100.618
4.5 | 0.615 | 0.00638 | -0.014 | 96.442
5 | 0.675 | 0.00684 | -0.015 | 98.62
5.5 | 0.733 | 0.0078 | -0.016 | 94.09
6 | 0.787 | 0.00827 | -0.016 | 95.148
6.5 | 0.838 | 0.01025 | -0.017 | 81.766
7 | 0.892 | 0.01067 | -0.018 | 83.537
7.5 | 0.943 | 0.01117 | -0.018 | 84.454
8 | 0.993 | 0.01168 | -0.019 | 85.013
8.5 | 1.041 | 0.01231 | -0.02 | 84.566
9 | 1.085 | 0.01289 | -0.02 | 84.212
9.5 | 1.127 | 0.01357 | -0.021 | 83.088
10 | 1.166 | 0.01439 | -0.021 | 81.011
10.5 | 1.201 | 0.01523 | -0.022 | 78.882
11 | 1.233 | 0.01615 | -0.023 | 76.364
11.5 | 1.262 | 0.01715 | -0.023 | 73.598
12 | 1.287 | 0.01818 | -0.024 | 70.789
12.5 | 1.308 | 0.0193 | -0.024 | 67.784
13 | 1.326 | 0.02064 | -0.025 | 64.231
13.5 | 1.339 | 0.02215 | -0.026 | 60.427
14 | 1.347 | 0.02388 | -0.026 | 56.417
14.5 | 1.352 | 0.02581 | -0.027 | 52.367
15 | 1.353 | 0.02767 | -0.027 | 48.905
15.5 | 1.349 | 0.03023 | -0.028 | 44.623
16 | 1.338 | 0.03287 | -0.028 | 40.699
16.5 | 1.321 | 0.03614 | -0.028 | 36.554
17 | 1.302 | 0.03939 | -0.029 | 33.04
17.5 | 1.277 | 0.04396 | -0.029 | 29.04
18 | 1.25 | 0.04837 | -0.029 | 25.846
18.5 | 1.221 | 0.05344 | -0.03 | 22.84
19 | 1.185 | 0.06136 | -0.03 | 19.313
19.5 | 1.151 | 0.06809 | -0.03 | 16.91
20 | 1.108 | 0.08125 | -0.03 | 13.64

## 76. Re 5M Mach 0.10 (2)
BIGFOIL.COM POLAR EXPORT
NACA64-117 a=0.0
NACA64-117 a=0.0 |  |  |  | Cl Max: | 1.5677 | at alpha= | 20 | deg
XFOIL ncrit=9 |  |  |  | L/D Max: | 96.7691 | at alpha= | 9.5 | deg
Re: | 5000000 |  |  | Cd Min: | 0.06035 | at alpha= | 20 | deg
Mach: | 0.1 |  |  | Cl=0 at alpha= | -0.5025 | deg
|  |  |  | @ Cl=0.1, Cd= | 0.0044898
|  |  |  | @ Cl=0.4, Cd= | 0.0047149
|  |  |  | @ Cl=0.6, Cd= | 0.0066736
alpha (deg) | Cl | Cd | Cm | Cl/Cd
-20 | -1.554 | 0.0513 | -0.0363 | -30.2924
-19.5 | -1.5454 | 0.04673 | -0.037 | -33.0708
-19 | -1.5347 | 0.04257 | -0.0373 | -36.0512
-18.5 | -1.5227 | 0.03869 | -0.0373 | -39.3564
-18 | -1.5068 | 0.03536 | -0.037 | -42.6131
-17.5 | -1.4892 | 0.03233 | -0.0364 | -46.0625
-17 | -1.4712 | 0.02949 | -0.0355 | -49.8881
-16.5 | -1.4494 | 0.02708 | -0.0344 | -53.5229
-16 | -1.4271 | 0.02481 | -0.033 | -57.5212
-15.5 | -1.4047 | 0.02265 | -0.0314 | -62.0177
-15 | -1.3765 | 0.02051 | -0.0309 | -67.1136
-14.5 | -1.3572 | 0.01898 | -0.0275 | -71.5068
-14 | -1.3317 | 0.01754 | -0.0249 | -75.9236
-13.5 | -1.3038 | 0.01631 | -0.0222 | -79.9387
-13 | -1.2749 | 0.01524 | -0.0194 | -83.6549
-12.5 | -1.2455 | 0.01431 | -0.0162 | -87.037
-12 | -1.2173 | 0.01354 | -0.0124 | -89.904
-11.5 | -1.1902 | 0.01286 | -0.0079 | -92.5505
-11 | -1.1491 | 0.01224 | -0.0058 | -93.8807
-10.5 | -1.1036 | 0.0117 | -0.0044 | -94.3248
-10 | -1.055 | 0.01125 | -0.0035 | -93.7778
-9.5 | -1.0046 | 0.01085 | -0.0029 | -92.5899
-9 | -0.9545 | 0.01036 | -0.0022 | -92.1332
-8.5 | -0.9024 | 0.00994 | -0.0018 | -90.7847
-8 | -0.8487 | 0.00961 | -0.0017 | -88.3143
-7.5 | -0.7947 | 0.00926 | -0.0016 | -85.8207
-7 | -0.7399 | 0.00891 | -0.0017 | -83.0415
-6.5 | -0.6843 | 0.00863 | -0.0018 | -79.2932
-6 | -0.6283 | 0.00833 | -0.0021 | -75.4262
-5.5 | -0.5721 | 0.00802 | -0.0023 | -71.3342
-5 | -0.5162 | 0.00767 | -0.0026 | -67.3012
-4.5 | -0.4605 | 0.00723 | -0.0028 | -63.6929
-4 | -0.4044 | 0.00682 | -0.0031 | -59.2962
-3.5 | -0.3488 | 0.00627 | -0.0035 | -55.63
-3 | -0.2944 | 0.00553 | -0.0037 | -53.2369
-2.5 | -0.2387 | 0.00489 | -0.0041 | -48.8139
-2 | -0.1798 | 0.00468 | -0.0049 | -38.4188
-1.5 | -0.1199 | 0.0046 | -0.0057 | -26.0652
-1 | -0.0598 | 0.00453 | -0.0066 | -13.2009
-0.5 | 0.0003 | 0.00451 | -0.0075 | 0.066519
0 | 0.0606 | 0.00448 | -0.0084 | 13.5268
1 | 0.1813 | 0.00451 | -0.0102 | 40.1996
1.5 | 0.2415 | 0.00458 | -0.0111 | 52.7293
2 | 0.3016 | 0.00461 | -0.012 | 65.423
2.5 | 0.3616 | 0.00467 | -0.0129 | 77.4304
3 | 0.4214 | 0.00474 | -0.0137 | 88.903
3.5 | 0.4788 | 0.00512 | -0.0143 | 93.5156
4 | 0.5325 | 0.00586 | -0.0145 | 90.8703
4.5 | 0.5865 | 0.00652 | -0.0146 | 89.954
5 | 0.6401 | 0.00713 | -0.0146 | 89.7756
5.5 | 0.6935 | 0.00771 | -0.0146 | 89.9481
6.5 | 0.7989 | 0.00876 | -0.0142 | 91.1986
7 | 0.8512 | 0.00923 | -0.0139 | 92.221
7.5 | 0.9037 | 0.00964 | -0.0137 | 93.7448
8 | 0.9553 | 0.01006 | -0.0133 | 94.9602
8.5 | 1.0058 | 0.01048 | -0.0127 | 95.9733
9 | 1.0549 | 0.01092 | -0.0119 | 96.6026
9.5 | 1.1022 | 0.01139 | -0.0108 | 96.7691
10 | 1.145 | 0.01197 | -0.009 | 95.6558
10.5 | 1.1845 | 0.01246 | -0.0066 | 95.0642
11 | 1.2104 | 0.01312 | -0.0019 | 92.2561
11.5 | 1.2372 | 0.014 | 0.0019 | 88.3714
12 | 1.2623 | 0.01515 | 0.0054 | 83.3201
12.5 | 1.2919 | 0.01622 | 0.0081 | 79.6486
13 | 1.3184 | 0.01746 | 0.011 | 75.5097
14 | 1.3742 | 0.02066 | 0.0145 | 66.515
14.5 | 1.3969 | 0.02272 | 0.0164 | 61.4833
15 | 1.422 | 0.0247 | 0.0179 | 57.5709
15.5 | 1.4439 | 0.02703 | 0.0194 | 53.4184
16 | 1.4645 | 0.02953 | 0.0206 | 49.5936
16.5 | 1.4839 | 0.03227 | 0.0216 | 45.9839
17 | 1.5008 | 0.03536 | 0.0224 | 42.4434
17.5 | 1.5151 | 0.03883 | 0.023 | 39.0188
18 | 1.5241 | 0.04295 | 0.0233 | 35.4854
18.5 | 1.5386 | 0.04671 | 0.0232 | 32.9394
19 | 1.5504 | 0.05089 | 0.0229 | 30.4657
19.5 | 1.5609 | 0.05534 | 0.0222 | 28.2056
20 | 1.5677 | 0.06035 | 0.0212 | 25.9768

## 77. Re 5M Mach 0.25 (1)
BIGFOIL.COM POLAR EXPORT
NACA64-117 a=0.0
NACA64-117 a=0.0 |  |  |  | Cl Max: | 1.275 | at alpha= | 13 | deg
JavaFoil+Calcfoil stall+Eppler ext transition |  |  |  | L/D Max: | 101.578 | at alpha= | 4 | deg
Re: | 5000000 |  |  | Cd Min: | 0.00522 | at alpha= | -1.5 | deg
Mach: | 0.25 |  |  | Cl=0 at alpha= | -0.5 | deg
|  |  |  | @ Cl=0.1, Cd= | 0.0052671
|  |  |  | @ Cl=0.4, Cd= | 0.0054016
|  |  |  | @ Cl=0.6, Cd= | 0.0060575
alpha (deg) | Cl | Cd | Cm | Cl/Cd
-18 | -0.778 | 0.13946 | 0.01 | -5.575
-17.5 | -0.828 | 0.12413 | 0.011 | -6.669
-17 | -0.875 | 0.11044 | 0.011 | -7.925
-16.5 | -0.967 | 0.06721 | 0.013 | -14.394
-16 | -1.036 | 0.04615 | 0.013 | -22.446
-15.5 | -1.08 | 0.03802 | 0.013 | -28.414
-15 | -1.114 | 0.03306 | 0.013 | -33.686
-14.5 | -1.141 | 0.02891 | 0.012 | -39.457
-14 | -1.159 | 0.026 | 0.012 | -44.577
-13.5 | -1.17 | 0.02345 | 0.011 | -49.896
-13 | -1.175 | 0.02126 | 0.011 | -55.255
-12.5 | -1.171 | 0.0197 | 0.01 | -59.461
-12 | -1.162 | 0.01817 | 0.009 | -63.946
-11.5 | -1.143 | 0.01719 | 0.009 | -66.513
-11 | -1.12 | 0.01588 | 0.008 | -70.503
-10.5 | -1.091 | 0.01494 | 0.007 | -73.033
-10 | -1.058 | 0.01411 | 0.007 | -74.959
-9.5 | -1.021 | 0.01325 | 0.006 | -77.05
-9 | -0.981 | 0.01251 | 0.005 | -78.418
-8.5 | -0.937 | 0.01181 | 0.005 | -79.391
-8 | -0.891 | 0.01124 | 0.004 | -79.248
-7.5 | -0.842 | 0.01073 | 0.003 | -78.454
-7 | -0.79 | 0.01029 | 0.003 | -76.802
-6.5 | -0.737 | 0.00987 | 0.002 | -74.625
-6 | -0.684 | 0.00961 | 0.001 | -71.178
-5.5 | -0.625 | 0.00922 | 0 | -67.768
-5 | -0.565 | 0.00879 | 0 | -64.285
-4.5 | -0.504 | 0.0065 | -0.001 | -77.509
-4 | -0.442 | 0.00543 | -0.002 | -81.396
-3.5 | -0.38 | 0.00538 | -0.003 | -70.632
-3 | -0.317 | 0.00532 | -0.003 | -59.616
-2.5 | -0.254 | 0.0053 | -0.004 | -47.899
-2 | -0.191 | 0.00525 | -0.005 | -36.382
-1.5 | -0.127 | 0.00522 | -0.006 | -24.386
-1 | -0.064 | 0.00528 | -0.006 | -12.063
-0.5 | 0 | 0.00526 | -0.007 | 0.008
0 | 0.064 | 0.00525 | -0.008 | 12.148
0.5 | 0.127 | 0.00528 | -0.009 | 24.143
1 | 0.191 | 0.00529 | -0.009 | 36.132
1.5 | 0.255 | 0.00533 | -0.01 | 47.812
2 | 0.319 | 0.00534 | -0.011 | 59.675
2.5 | 0.382 | 0.00539 | -0.012 | 70.932
3 | 0.444 | 0.00543 | -0.012 | 81.832
3.5 | 0.507 | 0.00552 | -0.013 | 91.837
4 | 0.57 | 0.00561 | -0.014 | 101.578
4.5 | 0.631 | 0.00652 | -0.015 | 96.884
5 | 0.692 | 0.00715 | -0.015 | 96.908
5.5 | 0.753 | 0.00822 | -0.016 | 91.548
6 | 0.801 | 0.01022 | -0.017 | 78.427
6.5 | 0.856 | 0.0107 | -0.017 | 80.067
7 | 0.91 | 0.01118 | -0.018 | 81.363
7.5 | 0.961 | 0.01174 | -0.019 | 81.88
8 | 1.011 | 0.01236 | -0.019 | 81.809
8.5 | 1.058 | 0.01308 | -0.02 | 80.843
9 | 1.1 | 0.01377 | -0.021 | 79.862
9.5 | 1.139 | 0.01458 | -0.021 | 78.072
10 | 1.174 | 0.01547 | -0.022 | 75.861
10.5 | 1.203 | 0.01655 | -0.023 | 72.719
11 | 1.229 | 0.01764 | -0.023 | 69.668
11.5 | 1.249 | 0.01888 | -0.024 | 66.127
12 | 1.264 | 0.02002 | -0.024 | 63.144
12.5 | 1.272 | 0.02171 | -0.025 | 58.596
13 | 1.275 | 0.02323 | -0.026 | 54.855
13.5 | 1.269 | 0.02557 | -0.026 | 49.628
14 | 1.257 | 0.02806 | -0.026 | 44.804
14.5 | 1.238 | 0.03112 | -0.027 | 39.783
15 | 1.212 | 0.03484 | -0.027 | 34.778
15.5 | 1.18 | 0.03866 | -0.028 | 30.523
16 | 1.131 | 0.04498 | -0.028 | 25.15
16.5 | 1.069 | 0.05608 | -0.028 | 19.058
17 | 1.005 | 0.0673 | -0.027 | 14.927
17.5 | 0.905 | 0.10262 | -0.024 | 8.823
18 | 0.829 | 0.12814 | -0.022 | 6.466

## 78. Re 5M Mach 0.25 (2)
BIGFOIL.COM POLAR EXPORT
NACA64-117 a=0.0
NACA64-117 a=0.0 |  |  |  | Cl Max: | 1.4932 | at alpha= | 18.5 | deg
XFOIL ncrit=9 |  |  |  | L/D Max: | 95.9574 | at alpha= | 3.5 | deg
Re: | 5000000 |  |  | Cd Min: | 0.084 | at alpha= | 20 | deg
Mach: | 0.25 |  |  | Cl=0 at alpha= | -0.50401 | deg
|  |  |  | @ Cl=0.1, Cd= | 0.0045478
|  |  |  | @ Cl=0.4, Cd= | 0.0047627
|  |  |  | @ Cl=0.6, Cd= | 0.0066452
alpha (deg) | Cl | Cd | Cm | Cl/Cd
-20 | -1.4298 | 0.07926 | -0.036 | -18.0394
-19.5 | -1.4452 | 0.07014 | -0.0401 | -20.6045
-19 | -1.45 | 0.0628 | -0.0427 | -23.0892
-18.5 | -1.454 | 0.05594 | -0.0446 | -25.9921
-18 | -1.4517 | 0.05006 | -0.0457 | -28.9992
-17.5 | -1.447 | 0.04477 | -0.0462 | -32.3208
-17 | -1.4348 | 0.04038 | -0.0461 | -35.5324
-16.5 | -1.4202 | 0.03646 | -0.0455 | -38.9523
-16 | -1.407 | 0.03265 | -0.0445 | -43.0934
-15.5 | -1.3871 | 0.02959 | -0.0432 | -46.8773
-14.5 | -1.3369 | 0.02452 | -0.0405 | -54.5228
-14 | -1.3203 | 0.02197 | -0.0376 | -60.0956
-13.5 | -1.2974 | 0.01991 | -0.0347 | -65.1632
-13 | -1.2703 | 0.01818 | -0.0318 | -69.8735
-12.5 | -1.2416 | 0.01666 | -0.0287 | -74.5258
-12 | -1.2114 | 0.01538 | -0.0255 | -78.7646
-11.5 | -1.1798 | 0.0143 | -0.022 | -82.5035
-11 | -1.1489 | 0.01341 | -0.0179 | -85.6749
-10.5 | -1.1254 | 0.01257 | -0.0121 | -89.5306
-10 | -1.0814 | 0.01195 | -0.0096 | -90.4937
-9.5 | -1.0329 | 0.01141 | -0.0078 | -90.5259
-9 | -0.9813 | 0.01095 | -0.0065 | -89.6164
-8.5 | -0.9298 | 0.0104 | -0.0053 | -89.4038
-8 | -0.8756 | 0.00996 | -0.0045 | -87.9116
-7.5 | -0.8197 | 0.0096 | -0.004 | -85.3854
-7 | -0.7636 | 0.00921 | -0.0036 | -82.9099
-6.5 | -0.7063 | 0.00887 | -0.0034 | -79.628
-6 | -0.6486 | 0.00854 | -0.0033 | -75.9485
-5.5 | -0.5903 | 0.00822 | -0.0034 | -71.8127
-5 | -0.5321 | 0.00789 | -0.0035 | -67.4398
-4.5 | -0.4749 | 0.00742 | -0.0035 | -64.0027
-4 | -0.417 | 0.00699 | -0.0037 | -59.6567
-3.5 | -0.3597 | 0.00644 | -0.0039 | -55.854
-3 | -0.304 | 0.00565 | -0.004 | -53.8053
-2.5 | -0.247 | 0.00493 | -0.0043 | -50.1014
-2 | -0.1861 | 0.00473 | -0.0051 | -39.3446
-1.5 | -0.124 | 0.00464 | -0.0059 | -26.7241
-1 | -0.0618 | 0.00459 | -0.0068 | -13.4641
-0.5 | 0.0005 | 0.00454 | -0.0077 | 0.11013
0 | 0.0629 | 0.00453 | -0.0087 | 13.8852
0.5 | 0.1254 | 0.00456 | -0.0096 | 27.5
1 | 0.1879 | 0.00457 | -0.0106 | 41.116
1.5 | 0.2502 | 0.00461 | -0.0115 | 54.2733
2 | 0.3125 | 0.00467 | -0.0124 | 66.9165
2.5 | 0.3746 | 0.00473 | -0.0132 | 79.1966
3 | 0.4368 | 0.00481 | -0.0141 | 90.8108
3.5 | 0.4961 | 0.00517 | -0.0146 | 95.9574
4 | 0.5507 | 0.00602 | -0.0145 | 91.4784
4.5 | 0.6059 | 0.00672 | -0.0145 | 90.1637
5 | 0.6607 | 0.00738 | -0.0142 | 89.5257
5.5 | 0.7155 | 0.00798 | -0.0139 | 89.6617
6 | 0.7694 | 0.00855 | -0.0135 | 89.9883
6.5 | 0.8224 | 0.00913 | -0.0128 | 90.0767
7 | 0.876 | 0.00962 | -0.0121 | 91.0603
7.5 | 0.9291 | 0.01007 | -0.0113 | 92.2642
8 | 0.9815 | 0.0105 | -0.0103 | 93.4762
8.5 | 1.031 | 0.01101 | -0.0089 | 93.6421
9 | 1.0785 | 0.01152 | -0.0071 | 93.6198
9.5 | 1.1153 | 0.01215 | -0.0035 | 91.7942
10 | 1.1439 | 0.01285 | 0.0014 | 89.0195
11 | 1.2029 | 0.01497 | 0.0089 | 80.354
11.5 | 1.2309 | 0.01634 | 0.0123 | 75.3305
12 | 1.2603 | 0.01779 | 0.0152 | 70.8432
12.5 | 1.288 | 0.01941 | 0.018 | 66.3575
13 | 1.3103 | 0.02126 | 0.0212 | 61.6322
14 | 1.3656 | 0.0259 | 0.0239 | 52.7259
14.5 | 1.3886 | 0.02848 | 0.0257 | 48.757
15 | 1.4104 | 0.0313 | 0.0272 | 45.0607
15.5 | 1.4279 | 0.03465 | 0.0285 | 41.2092
16 | 1.4443 | 0.03825 | 0.0294 | 37.7595
16.5 | 1.4578 | 0.04225 | 0.0301 | 34.5041
17 | 1.4651 | 0.04707 | 0.0304 | 31.126
17.5 | 1.4749 | 0.05184 | 0.0303 | 28.451
18 | 1.485 | 0.05681 | 0.0298 | 26.1398
18.5 | 1.4932 | 0.06219 | 0.0289 | 24.0103
19 | 1.4931 | 0.06873 | 0.0272 | 21.7241
19.5 | 1.4913 | 0.07575 | 0.025 | 19.6871
20 | 1.4826 | 0.084 | 0.0218 | 17.65

## 79. Re 5M Mach 0.50 (1)
BIGFOIL.COM POLAR EXPORT
NACA64-117 a=0.0
NACA64-117 a=0.0 |  |  |  | Cl Max: | 1.16 | at alpha= | 20 | deg
JavaFoil+Calcfoil stall+Eppler ext transition |  |  |  | L/D Max: | 100.691 | at alpha= | 4.5 | deg
Re: | 5000000 |  |  | Cd Min: | 0.00543 | at alpha= | -1.5 | deg
Mach: | 0.5 |  |  | Cl=0 at alpha= | -0.5 | deg
|  |  |  | @ Cl=0.1, Cd= | 0.0054581
|  |  |  | @ Cl=0.4, Cd= | 0.0056182
|  |  |  | @ Cl=0.6, Cd= | 0.0063129
alpha (deg) | Cl | Cd | Cm | Cl/Cd
-20 | -1.091 | 0.15967 | 0.013 | -6.833
-19.5 | -1.064 | 0.15533 | 0.013 | -6.848
-19 | -1.036 | 0.15285 | 0.012 | -6.781
-18.5 | -1.013 | 0.14526 | 0.012 | -6.976
-18 | -0.982 | 0.13954 | 0.011 | -7.036
-17.5 | -0.953 | 0.13618 | 0.011 | -6.995
-17 | -0.925 | 0.13216 | 0.01 | -7
-16.5 | -0.901 | 0.13121 | 0.01 | -6.866
-16 | -0.87 | 0.12471 | 0.009 | -6.976
-15.5 | -0.841 | 0.11716 | 0.009 | -7.178
-15 | -0.813 | 0.11311 | 0.008 | -7.19
-14.5 | -0.788 | 0.11112 | 0.008 | -7.094
-14 | -0.758 | 0.10723 | 0.007 | -7.068
-13.5 | -0.729 | 0.10017 | 0.007 | -7.279
-13 | -0.702 | 0.09694 | 0.006 | -7.238
-12.5 | -0.674 | 0.09611 | 0.006 | -7.015
-12 | -0.646 | 0.0908 | 0.005 | -7.113
-11.5 | -0.619 | 0.07958 | 0.005 | -7.773
-11 | -0.597 | 0.0686 | 0.006 | -8.709
-10.5 | -0.661 | 0.02253 | 0.008 | -29.333
-10 | -0.534 | 0.07121 | 0.004 | -7.503
-9.5 | -0.598 | 0.02049 | 0.007 | -29.187
-9 | -0.856 | 0.01801 | 0.006 | -47.544
-8.5 | -0.905 | 0.0162 | 0.005 | -55.903
-8 | -0.903 | 0.01484 | 0.004 | -60.821
-7.5 | -0.877 | 0.01367 | 0.004 | -64.19
-7 | -0.839 | 0.01265 | 0.003 | -66.308
-6.5 | -0.792 | 0.0119 | 0.002 | -66.49
-6 | -0.738 | 0.01118 | 0.001 | -65.998
-5.5 | -0.68 | 0.01064 | 0 | -63.93
-5 | -0.619 | 0.0101 | 0 | -61.263
-4.5 | -0.555 | 0.00965 | -0.001 | -57.529
-4 | -0.493 | 0.00653 | -0.002 | -75.452
-3.5 | -0.424 | 0.00564 | -0.003 | -75.084
-3 | -0.354 | 0.00556 | -0.004 | -63.653
-2.5 | -0.284 | 0.0055 | -0.005 | -51.603
-2 | -0.214 | 0.00546 | -0.005 | -39.131
-1.5 | -0.142 | 0.00543 | -0.006 | -26.198
-1 | -0.071 | 0.00545 | -0.007 | -13.051
-0.5 | 0 | 0.00543 | -0.008 | 0.009
0 | 0.071 | 0.00545 | -0.009 | 13.079
0.5 | 0.143 | 0.00547 | -0.01 | 26.04
1 | 0.214 | 0.00545 | -0.01 | 39.208
1.5 | 0.285 | 0.00553 | -0.011 | 51.509
2 | 0.356 | 0.00555 | -0.012 | 64.204
2.5 | 0.427 | 0.00566 | -0.013 | 75.447
3 | 0.496 | 0.00573 | -0.014 | 86.664
3.5 | 0.566 | 0.00583 | -0.015 | 97.028
4 | 0.635 | 0.00681 | -0.016 | 93.257
4.5 | 0.7 | 0.00695 | -0.016 | 100.691
5 | 0.759 | 0.00891 | -0.017 | 85.191
5.5 | 0.815 | 0.01168 | -0.018 | 69.762
6 | 0.873 | 0.0124 | -0.018 | 70.411
6.5 | 0.928 | 0.01319 | -0.019 | 70.295
7 | 0.977 | 0.01413 | -0.02 | 69.179
7.5 | 1.021 | 0.01514 | -0.021 | 67.442
8 | 1.055 | 0.01638 | -0.021 | 64.408
8.5 | 1.075 | 0.01773 | -0.022 | 60.655
9 | 1.061 | 0.01958 | -0.023 | 54.165
9.5 | 0.966 | 0.02204 | -0.023 | 43.833
10 | 0.692 | 0.02443 | -0.024 | 28.33
10.5 | 0.622 | 0.07061 | -0.015 | 8.803
11 | 0.645 | 0.08086 | -0.013 | 7.973
11.5 | 0.671 | 0.10241 | -0.013 | 6.556
12 | 0.705 | 0.08191 | -0.016 | 8.608
12.5 | 0.728 | 0.09375 | -0.015 | 7.766
13 | 0.757 | 0.10161 | -0.016 | 7.453
13.5 | 0.783 | 0.10085 | -0.016 | 7.766
14 | 0.812 | 0.10491 | -0.017 | 7.742
14.5 | 0.845 | 0.11123 | -0.019 | 7.594
15 | 0.867 | 0.1141 | -0.018 | 7.598
15.5 | 0.894 | 0.12217 | -0.018 | 7.322
16 | 0.928 | 0.12529 | -0.021 | 7.407
16.5 | 0.951 | 0.12566 | -0.02 | 7.568
17 | 0.978 | 0.13033 | -0.021 | 7.505
17.5 | 1.009 | 0.13438 | -0.022 | 7.512
18 | 1.046 | 0.1379 | -0.024 | 7.583
18.5 | 1.062 | 0.14381 | -0.023 | 7.386
19 | 1.09 | 0.148 | -0.023 | 7.362
19.5 | 1.122 | 0.15353 | -0.025 | 7.306
20 | 1.16 | 0.15312 | -0.027 | 7.579

## 80. Re 5M Mach 0.50 (2)
BIGFOIL.COM POLAR EXPORT
NACA64-117 a=0.0
NACA64-117 a=0.0 |  |  |  | Cl Max: | 1.1603 | at alpha= | 11.5 | deg
XFOIL ncrit=9 |  |  |  | L/D Max: | 103.183 | at alpha= | 3.5 | deg
Re: | 5000000 |  |  | Cd Min: | 0.14024 | at alpha= | 16.5 | deg
Mach: | 0.5 |  |  | Cl=0 at alpha= | -0.50763 | deg
|  |  |  | @ Cl=0.1, Cd= | 0.004761
|  |  |  | @ Cl=0.4, Cd= | 0.0049319
|  |  |  | @ Cl=0.6, Cd= | 0.0060823
alpha (deg) | Cl | Cd | Cm | Cl/Cd
-15.5 | -0.7976 | 0.13219 | -0.0083 | -6.0337
-15 | -0.8186 | 0.11823 | -0.0177 | -6.9238
-14 | -0.8641 | 0.09039 | -0.0366 | -9.5597
-13.5 | -0.8901 | 0.07727 | -0.0454 | -11.5193
-13 | -0.9194 | 0.06526 | -0.0526 | -14.0883
-12.5 | -0.9514 | 0.05439 | -0.0578 | -17.4922
-12 | -0.9791 | 0.04519 | -0.0604 | -21.6663
-11.5 | -1.0085 | 0.03698 | -0.0606 | -27.2715
-11 | -1.021 | 0.03088 | -0.0585 | -33.0635
-10.5 | -1.0229 | 0.02608 | -0.0549 | -39.2216
-10 | -1.0183 | 0.02201 | -0.0504 | -46.2653
-9.5 | -1.0018 | 0.01886 | -0.0456 | -53.1177
-9 | -0.9783 | 0.01631 | -0.0406 | -59.9816
-8.5 | -0.9485 | 0.01432 | -0.0355 | -66.236
-7.5 | -0.8862 | 0.01156 | -0.0234 | -76.6609
-7 | -0.8447 | 0.01086 | -0.0177 | -77.7808
-6.5 | -0.7877 | 0.01025 | -0.0146 | -76.8488
-6 | -0.7281 | 0.00968 | -0.0121 | -75.2169
-5.5 | -0.6639 | 0.00923 | -0.0105 | -71.9285
-5 | -0.599 | 0.00879 | -0.0092 | -68.1456
-4.5 | -0.5335 | 0.00837 | -0.0083 | -63.7395
-4 | -0.47 | 0.00779 | -0.0074 | -60.3338
-3.5 | -0.4059 | 0.00719 | -0.0068 | -56.4534
-3 | -0.345 | 0.00628 | -0.0061 | -54.9363
-2.5 | -0.2842 | 0.00521 | -0.0055 | -54.5489
-2 | -0.2145 | 0.00494 | -0.0061 | -43.4211
-1.5 | -0.1426 | 0.00483 | -0.0069 | -29.5238
-1 | -0.071 | 0.00476 | -0.0078 | -14.916
-0.5 | 0.0011 | 0.00477 | -0.0089 | 0.23061
0 | 0.0735 | 0.00475 | -0.0099 | 15.4737
0.5 | 0.1457 | 0.00478 | -0.011 | 30.4812
1 | 0.2177 | 0.0048 | -0.012 | 45.3542
1.5 | 0.2901 | 0.00483 | -0.013 | 60.0621
2 | 0.3623 | 0.00489 | -0.0139 | 74.09
2.5 | 0.4343 | 0.00497 | -0.0147 | 87.3843
3 | 0.5066 | 0.00508 | -0.0154 | 99.7244
3.5 | 0.5737 | 0.00556 | -0.0154 | 103.1835
4 | 0.6311 | 0.0067 | -0.0141 | 94.194
4.5 | 0.6883 | 0.00766 | -0.0124 | 89.8564
5 | 0.7443 | 0.00853 | -0.0104 | 87.2567
5.5 | 0.7974 | 0.00939 | -0.0077 | 84.9201
6 | 0.8463 | 0.01021 | -0.0041 | 82.8893
6.5 | 0.8899 | 0.01086 | 0.0006 | 81.9429
7 | 0.9205 | 0.01185 | 0.0069 | 77.6793
7.5 | 0.9566 | 0.01311 | 0.0117 | 72.9672
8 | 0.9934 | 0.0146 | 0.016 | 68.0411
8.5 | 1.0292 | 0.01635 | 0.02 | 62.948
9 | 1.0606 | 0.01848 | 0.0241 | 57.3918
9.5 | 1.0908 | 0.02084 | 0.0281 | 52.3417
10 | 1.1179 | 0.02355 | 0.0319 | 47.4692
10.5 | 1.1407 | 0.02665 | 0.0356 | 42.803
11 | 1.1528 | 0.03063 | 0.0391 | 37.6363
11.5 | 1.1603 | 0.03527 | 0.042 | 32.8976
12 | 1.1576 | 0.04099 | 0.0441 | 28.241
12.5 | 1.146 | 0.0478 | 0.0451 | 23.9749
13 | 1.1304 | 0.05544 | 0.0448 | 20.3896
13.5 | 1.1165 | 0.06555 | 0.0393 | 17.0328
15.5 | 1.0097 | 0.11236 | 0.0155 | 8.9863
16 | 0.9839 | 0.12628 | 0.0061 | 7.7914
16.5 | 0.9616 | 0.14024 | -0.0034 | 6.8568

## 81. Re 6M Mach 0.00 (1)
BIGFOIL.COM POLAR EXPORT
NACA64-117 a=0.0
NACA64-117 a=0.0 |  |  |  | Cl Max: | 1.372 | at alpha= | 15 | deg
JavaFoil+Calcfoil stall+Eppler ext transition |  |  |  | L/D Max: | 94.476 | at alpha= | 4.5 | deg
Re: | 6000000 |  |  | Cd Min: | 0.00508 | at alpha= | -0.5 | deg
Mach: | 0 |  |  | Cl=0 at alpha= | -0.5 | deg
|  |  |  | @ Cl=0.1, Cd= | 0.0050875
|  |  |  | @ Cl=0.4, Cd= | 0.00525
|  |  |  | @ Cl=0.6, Cd= | 0.006396
alpha (deg) | Cl | Cd | Cm | Cl/Cd
-20 | -1.126 | 0.07599 | 0.016 | -14.816
-19.5 | -1.163 | 0.06034 | 0.016 | -19.272
-19 | -1.187 | 0.0534 | 0.016 | -22.226
-18.5 | -1.209 | 0.04757 | 0.016 | -25.404
-18 | -1.23 | 0.04128 | 0.015 | -29.8
-17.5 | -1.245 | 0.03774 | 0.015 | -32.987
-17 | -1.259 | 0.0338 | 0.015 | -37.249
-16.5 | -1.268 | 0.03083 | 0.014 | -41.139
-16 | -1.276 | 0.02793 | 0.014 | -45.664
-15.5 | -1.278 | 0.02583 | 0.013 | -49.459
-15 | -1.277 | 0.02382 | 0.013 | -53.603
-14.5 | -1.272 | 0.02196 | 0.012 | -57.944
-14 | -1.264 | 0.02041 | 0.011 | -61.917
-13.5 | -1.251 | 0.01894 | 0.011 | -66.068
-13 | -1.235 | 0.01775 | 0.01 | -69.588
-12.5 | -1.216 | 0.01647 | 0.01 | -73.823
-12 | -1.192 | 0.01541 | 0.009 | -77.323
-11.5 | -1.162 | 0.01471 | 0.009 | -79.017
-11 | -1.13 | 0.01376 | 0.008 | -82.115
-10.5 | -1.094 | 0.01303 | 0.007 | -83.922
-10 | -1.055 | 0.01237 | 0.007 | -85.274
-9.5 | -1.013 | 0.01182 | 0.006 | -85.734
-9 | -0.97 | 0.01125 | 0.005 | -86.212
-8.5 | -0.924 | 0.01071 | 0.005 | -86.232
-8 | -0.876 | 0.0103 | 0.004 | -85.036
-7.5 | -0.826 | 0.00912 | 0.003 | -90.622
-7 | -0.777 | 0.0096 | 0.003 | -80.882
-6.5 | -0.721 | 0.00922 | 0.002 | -78.229
-6 | -0.664 | 0.0089 | 0.001 | -74.603
-5.5 | -0.607 | 0.00861 | 0 | -70.476
-5 | -0.548 | 0.00834 | 0 | -65.701
-4.5 | -0.489 | 0.0074 | -0.001 | -66.047
-4 | -0.428 | 0.00591 | -0.002 | -72.54
-3.5 | -0.368 | 0.00522 | -0.002 | -70.444
-3 | -0.307 | 0.00518 | -0.003 | -59.318
-2.5 | -0.246 | 0.00513 | -0.004 | -47.98
-2 | -0.185 | 0.00513 | -0.005 | -36.083
-1.5 | -0.123 | 0.00511 | -0.005 | -24.126
-1 | -0.062 | 0.0051 | -0.006 | -12.095
-0.5 | 0 | 0.00508 | -0.007 | 0.008
0 | 0.062 | 0.0051 | -0.008 | 12.096
0.5 | 0.123 | 0.00508 | -0.008 | 24.302
1 | 0.185 | 0.00513 | -0.009 | 36.053
1.5 | 0.247 | 0.00513 | -0.01 | 48.064
2 | 0.308 | 0.00519 | -0.011 | 59.386
2.5 | 0.37 | 0.00523 | -0.011 | 70.763
3 | 0.43 | 0.00527 | -0.012 | 81.642
3.5 | 0.491 | 0.00532 | -0.013 | 92.245
4 | 0.552 | 0.00606 | -0.013 | 91.084
4.5 | 0.612 | 0.00648 | -0.014 | 94.476
5 | 0.671 | 0.00711 | -0.015 | 94.397
5.5 | 0.73 | 0.00807 | -0.016 | 90.433
6 | 0.788 | 0.00877 | -0.016 | 89.872
6.5 | 0.837 | 0.00986 | -0.017 | 84.868
7 | 0.89 | 0.01027 | -0.018 | 86.622
7.5 | 0.941 | 0.01073 | -0.018 | 87.733
8 | 0.991 | 0.0112 | -0.019 | 88.542
8.5 | 1.039 | 0.01178 | -0.02 | 88.262
9 | 1.084 | 0.01231 | -0.02 | 88.039
9.5 | 1.126 | 0.01294 | -0.021 | 87.008
10 | 1.165 | 0.0137 | -0.021 | 85.077
10.5 | 1.202 | 0.01447 | -0.022 | 83.057
11 | 1.235 | 0.01533 | -0.023 | 80.565
11.5 | 1.265 | 0.01625 | -0.023 | 77.859
12 | 1.291 | 0.01722 | -0.024 | 75.01
12.5 | 1.314 | 0.01823 | -0.024 | 72.082
13 | 1.334 | 0.01946 | -0.025 | 68.541
13.5 | 1.349 | 0.02085 | -0.026 | 64.695
14 | 1.36 | 0.02241 | -0.026 | 60.694
14.5 | 1.368 | 0.02393 | -0.027 | 57.164
15 | 1.372 | 0.02584 | -0.027 | 53.081
15.5 | 1.371 | 0.02813 | -0.028 | 48.738
16 | 1.365 | 0.02997 | -0.028 | 45.545
16.5 | 1.352 | 0.03332 | -0.028 | 40.57
17 | 1.337 | 0.03611 | -0.029 | 37.017
17.5 | 1.317 | 0.03992 | -0.029 | 32.986
18 | 1.295 | 0.04358 | -0.03 | 29.727
18.5 | 1.269 | 0.04884 | -0.03 | 25.986
19 | 1.242 | 0.05378 | -0.03 | 23.097
19.5 | 1.211 | 0.06079 | -0.03 | 19.916
20 | 1.183 | 0.06518 | -0.031 | 18.152

## 82. Re 6M Mach 0.00 (2)
BIGFOIL.COM POLAR EXPORT
NACA64-117 a=0.0
NACA64-117 a=0.0 |  |  |  | Cl Max: | 1.6047 | at alpha= | 20 | deg
XFOIL ncrit=9 |  |  |  | L/D Max: | 101.099 | at alpha= | 9.5 | deg
Re: | 6000000 |  |  | Cd Min: | 0.05383 | at alpha= | 20 | deg
Mach: | 0 |  |  | Cl=0 at alpha= | -0.50251 | deg
|  |  |  | @ Cl=0.1, Cd= | 0.0043434
|  |  |  | @ Cl=0.4, Cd= | 0.0046188
|  |  |  | @ Cl=0.6, Cd= | 0.0066903
alpha (deg) | Cl | Cd | Cm | Cl/Cd
-20 | -1.5918 | 0.045 | -0.0352 | -35.3733
-19.5 | -1.5814 | 0.04098 | -0.0354 | -38.5896
-19 | -1.5685 | 0.03738 | -0.0354 | -41.9609
-18.5 | -1.5552 | 0.03396 | -0.035 | -45.7951
-18 | -1.5381 | 0.03104 | -0.0343 | -49.5522
-17.5 | -1.519 | 0.02844 | -0.0334 | -53.4107
-17 | -1.4993 | 0.026 | -0.0322 | -57.6654
-16.5 | -1.476 | 0.02391 | -0.0309 | -61.7315
-16 | -1.4519 | 0.02198 | -0.0294 | -66.0555
-15.5 | -1.4252 | 0.0203 | -0.0279 | -70.2069
-15 | -1.399 | 0.01881 | -0.0261 | -74.3753
-14.5 | -1.3764 | 0.0173 | -0.0233 | -79.5607
-14 | -1.3508 | 0.01603 | -0.0205 | -84.267
-13.5 | -1.3235 | 0.01495 | -0.0176 | -88.5284
-13 | -1.2956 | 0.01404 | -0.0143 | -92.2792
-12.5 | -1.2687 | 0.01329 | -0.0103 | -95.4628
-12 | -1.2385 | 0.01275 | -0.0064 | -97.1373
-11.5 | -1.1957 | 0.01224 | -0.0048 | -97.6879
-11 | -1.1521 | 0.01166 | -0.0033 | -98.8079
-10.5 | -1.1055 | 0.01114 | -0.0023 | -99.237
-10 | -1.0562 | 0.01072 | -0.0016 | -98.5261
-9.5 | -1.0051 | 0.01034 | -0.0012 | -97.205
-9 | -0.9534 | 0.00995 | -0.0009 | -95.8191
-8.5 | -0.9013 | 0.00955 | -0.0007 | -94.377
-8 | -0.8476 | 0.00922 | -0.0007 | -91.9306
-7.5 | -0.7929 | 0.00893 | -0.0008 | -88.7906
-7 | -0.7384 | 0.0086 | -0.0009 | -85.8605
-6.5 | -0.6826 | 0.00833 | -0.0012 | -81.9448
-6 | -0.6268 | 0.00804 | -0.0015 | -77.9602
-5.5 | -0.5706 | 0.00777 | -0.0019 | -73.4363
-5 | -0.5144 | 0.00745 | -0.0022 | -69.047
-4.5 | -0.4587 | 0.00706 | -0.0026 | -64.9717
-4 | -0.4024 | 0.00668 | -0.003 | -60.2395
-3.5 | -0.3464 | 0.00624 | -0.0034 | -55.5128
-3 | -0.2912 | 0.00562 | -0.0038 | -51.8149
-2.5 | -0.2357 | 0.005 | -0.0042 | -47.14
-2 | -0.1786 | 0.00457 | -0.0048 | -39.081
-1.5 | -0.1192 | 0.00444 | -0.0057 | -26.8468
-1 | -0.0594 | 0.00441 | -0.0066 | -13.4694
-0.5 | 0.0003 | 0.00433 | -0.0075 | 0.069284
0 | 0.0602 | 0.00435 | -0.0084 | 13.8391
0.5 | 0.1203 | 0.00434 | -0.0093 | 27.7189
1 | 0.1802 | 0.0044 | -0.0102 | 40.9545
1.5 | 0.2402 | 0.0044 | -0.0111 | 54.5909
2.5 | 0.3595 | 0.00453 | -0.0129 | 79.3598
3 | 0.4188 | 0.00466 | -0.0137 | 89.8712
3.5 | 0.4735 | 0.0053 | -0.0141 | 89.3396
4 | 0.5278 | 0.00596 | -0.0143 | 88.557
4.5 | 0.5823 | 0.00651 | -0.0146 | 89.447
5 | 0.6363 | 0.00706 | -0.0147 | 90.1275
5.5 | 0.6904 | 0.00754 | -0.0148 | 91.565
6 | 0.7437 | 0.00803 | -0.0148 | 92.6152
6.5 | 0.7965 | 0.00852 | -0.0147 | 93.4859
7 | 0.8495 | 0.00893 | -0.0146 | 95.1288
7.5 | 0.9023 | 0.0093 | -0.0145 | 97.0215
8 | 0.9547 | 0.00966 | -0.0144 | 98.8302
8.5 | 1.0054 | 0.01009 | -0.0139 | 99.6432
9 | 1.0561 | 0.01046 | -0.0135 | 100.9656
9.5 | 1.104 | 0.01092 | -0.0127 | 101.0989
10 | 1.1503 | 0.01139 | -0.0116 | 100.9921
10.5 | 1.1947 | 0.01186 | -0.0102 | 100.7336
11 | 1.2311 | 0.01241 | -0.0074 | 99.2023
11.5 | 1.2536 | 0.01314 | -0.0024 | 95.4033
12 | 1.2814 | 0.01397 | 0.0011 | 91.7251
12.5 | 1.3105 | 0.01491 | 0.0041 | 87.894
13 | 1.3376 | 0.01603 | 0.0069 | 83.4435
13.5 | 1.3611 | 0.01734 | 0.01 | 78.4948
14.5 | 1.4174 | 0.02041 | 0.0133 | 69.4463
15 | 1.4429 | 0.02221 | 0.0149 | 64.9662
15.5 | 1.4661 | 0.02425 | 0.0165 | 60.4577
16 | 1.4877 | 0.02649 | 0.0179 | 56.1608
16.5 | 1.5067 | 0.02902 | 0.0192 | 51.9194
17 | 1.5217 | 0.03203 | 0.0203 | 47.5086
17.5 | 1.5378 | 0.0351 | 0.0211 | 43.812
18 | 1.5542 | 0.03828 | 0.0215 | 40.6008
18.5 | 1.5719 | 0.04148 | 0.0217 | 37.8954
19 | 1.5849 | 0.04524 | 0.0217 | 35.0332
19.5 | 1.5964 | 0.04927 | 0.0214 | 32.4011
20 | 1.6047 | 0.05383 | 0.0207 | 29.8105

## 83. Re 6M Mach 0.10 (1)
BIGFOIL.COM POLAR EXPORT
NACA64-117 a=0.0
NACA64-117 a=0.0 |  |  |  | Cl Max: | 1.355 | at alpha= | 15 | deg
JavaFoil+Calcfoil stall+Eppler ext transition |  |  |  | L/D Max: | 94.884 | at alpha= | 4.5 | deg
Re: | 6000000 |  |  | Cd Min: | 0.00509 | at alpha= | -1 | deg
Mach: | 0.1 |  |  | Cl=0 at alpha= | -0.5 | deg
|  |  |  | @ Cl=0.1, Cd= | 0.00513
|  |  |  | @ Cl=0.4, Cd= | 0.0052487
|  |  |  | @ Cl=0.6, Cd= | 0.0063767
alpha (deg) | Cl | Cd | Cm | Cl/Cd
-20 | -1.048 | 0.09773 | 0.015 | -10.725
-19.5 | -1.102 | 0.07042 | 0.016 | -15.647
-19 | -1.135 | 0.05921 | 0.016 | -19.169
-18.5 | -1.162 | 0.05187 | 0.016 | -22.402
-18 | -1.187 | 0.0455 | 0.015 | -26.085
-17.5 | -1.209 | 0.04009 | 0.015 | -30.155
-17 | -1.226 | 0.03605 | 0.015 | -34.015
-16.5 | -1.241 | 0.03223 | 0.014 | -38.507
-16 | -1.251 | 0.02937 | 0.014 | -42.606
-15.5 | -1.258 | 0.02673 | 0.013 | -47.067
-15 | -1.26 | 0.0246 | 0.013 | -51.239
-14.5 | -1.259 | 0.0227 | 0.012 | -55.438
-14 | -1.253 | 0.02092 | 0.012 | -59.91
-13.5 | -1.243 | 0.01955 | 0.011 | -63.559
-13 | -1.229 | 0.01815 | 0.01 | -67.714
-12.5 | -1.212 | 0.01677 | 0.01 | -72.255
-12 | -1.189 | 0.01567 | 0.009 | -75.886
-11.5 | -1.161 | 0.01494 | 0.009 | -77.711
-11 | -1.13 | 0.01396 | 0.008 | -80.937
-10.5 | -1.094 | 0.01323 | 0.007 | -82.74
-10 | -1.056 | 0.01252 | 0.007 | -84.346
-9.5 | -1.015 | 0.01195 | 0.006 | -84.985
-9 | -0.972 | 0.01135 | 0.005 | -85.621
-8.5 | -0.927 | 0.01081 | 0.005 | -85.741
-8 | -0.878 | 0.01037 | 0.004 | -84.673
-7.5 | -0.829 | 0.00996 | 0.003 | -83.221
-7 | -0.78 | 0.00963 | 0.003 | -80.964
-6.5 | -0.724 | 0.00924 | 0.002 | -78.418
-6 | -0.667 | 0.00892 | 0.001 | -74.813
-5.5 | -0.609 | 0.00861 | 0 | -70.748
-5 | -0.551 | 0.00834 | 0 | -65.993
-4.5 | -0.491 | 0.00745 | -0.001 | -65.866
-4 | -0.431 | 0.00594 | -0.002 | -72.441
-3.5 | -0.37 | 0.00522 | -0.002 | -70.842
-3 | -0.309 | 0.00517 | -0.003 | -59.7
-2.5 | -0.247 | 0.00512 | -0.004 | -48.29
-2 | -0.186 | 0.00512 | -0.005 | -36.285
-1.5 | -0.124 | 0.0051 | -0.005 | -24.279
-1 | -0.062 | 0.00509 | -0.006 | -12.174
-0.5 | 0 | 0.00511 | -0.007 | 0.008
0 | 0.062 | 0.00513 | -0.008 | 12.1
0.5 | 0.124 | 0.00513 | -0.008 | 24.171
1 | 0.186 | 0.00513 | -0.009 | 36.291
1.5 | 0.248 | 0.00513 | -0.01 | 48.383
2 | 0.31 | 0.00519 | -0.011 | 59.763
2.5 | 0.372 | 0.00523 | -0.011 | 71.091
3 | 0.432 | 0.00527 | -0.012 | 82.028
3.5 | 0.494 | 0.00537 | -0.013 | 91.877
4 | 0.554 | 0.00606 | -0.014 | 91.557
4.5 | 0.615 | 0.00648 | -0.014 | 94.884
5 | 0.675 | 0.00718 | -0.015 | 93.878
5.5 | 0.733 | 0.00828 | -0.016 | 88.608
6 | 0.792 | 0.00889 | -0.016 | 89.068
6.5 | 0.84 | 0.00994 | -0.017 | 84.474
7 | 0.893 | 0.01035 | -0.018 | 86.278
7.5 | 0.945 | 0.01082 | -0.018 | 87.324
8 | 0.995 | 0.0113 | -0.019 | 88.076
8.5 | 1.042 | 0.0119 | -0.02 | 87.618
9 | 1.087 | 0.01246 | -0.02 | 87.218
9.5 | 1.129 | 0.01311 | -0.021 | 86.1
10 | 1.168 | 0.01387 | -0.022 | 84.178
10.5 | 1.203 | 0.01467 | -0.022 | 82.011
11 | 1.235 | 0.01556 | -0.023 | 79.415
11.5 | 1.264 | 0.01652 | -0.023 | 76.524
12 | 1.289 | 0.0175 | -0.024 | 73.692
12.5 | 1.311 | 0.01857 | -0.024 | 70.597
13 | 1.328 | 0.01997 | -0.025 | 66.48
13.5 | 1.341 | 0.02128 | -0.026 | 63.003
14 | 1.35 | 0.02293 | -0.026 | 58.868
14.5 | 1.354 | 0.02476 | -0.027 | 54.688
15 | 1.355 | 0.02691 | -0.027 | 50.343
15.5 | 1.351 | 0.02929 | -0.028 | 46.118
16 | 1.34 | 0.03187 | -0.028 | 42.046
16.5 | 1.324 | 0.03454 | -0.028 | 38.337
17 | 1.303 | 0.03823 | -0.029 | 34.094
17.5 | 1.28 | 0.04186 | -0.029 | 30.593
18 | 1.254 | 0.04593 | -0.03 | 27.311
18.5 | 1.223 | 0.05199 | -0.03 | 23.515
19 | 1.19 | 0.05776 | -0.03 | 20.612
19.5 | 1.157 | 0.06389 | -0.03 | 18.112
20 | 1.116 | 0.07503 | -0.03 | 14.872

## 84. Re 6M Mach 0.10 (2)
BIGFOIL.COM POLAR EXPORT
NACA64-117 a=0.0
NACA64-117 a=0.0 |  |  |  | Cl Max: | 1.5956 | at alpha= | 20 | deg
XFOIL ncrit=9 |  |  |  | L/D Max: | 100.616 | at alpha= | 9 | deg
Re: | 6000000 |  |  | Cd Min: | 0.0571 | at alpha= | 20 | deg
Mach: | 0.1 |  |  | Cl=0 at alpha= | -0.5025 | deg
|  |  |  | @ Cl=0.1, Cd= | 0.0043535
|  |  |  | @ Cl=0.4, Cd= | 0.0046231
|  |  |  | @ Cl=0.6, Cd= | 0.0066812
alpha (deg) | Cl | Cd | Cm | Cl/Cd
-20 | -1.5781 | 0.04861 | -0.0369 | -32.4645
-19.5 | -1.5713 | 0.04401 | -0.0374 | -35.7032
-19 | -1.5605 | 0.03998 | -0.0375 | -39.032
-18.5 | -1.5495 | 0.03617 | -0.0372 | -42.8394
-18 | -1.5335 | 0.03296 | -0.0367 | -46.5261
-17.5 | -1.5161 | 0.03005 | -0.0358 | -50.4526
-17 | -1.4974 | 0.02739 | -0.0346 | -54.6696
-16.5 | -1.4747 | 0.02514 | -0.0334 | -58.6595
-16 | -1.4517 | 0.02301 | -0.0318 | -63.09
-15.5 | -1.4256 | 0.02118 | -0.0302 | -67.3088
-15 | -1.3961 | 0.01973 | -0.0288 | -70.7603
-14.5 | -1.3743 | 0.01807 | -0.026 | -76.0542
-14 | -1.3495 | 0.01663 | -0.0232 | -81.1485
-13.5 | -1.3227 | 0.01542 | -0.0202 | -85.7782
-13 | -1.2947 | 0.0144 | -0.017 | -89.9097
-12.5 | -1.2666 | 0.01357 | -0.0133 | -93.3382
-11.5 | -1.2008 | 0.0124 | -0.0063 | -96.8387
-11 | -1.1571 | 0.01183 | -0.0047 | -97.8107
-10.5 | -1.1113 | 0.01127 | -0.0033 | -98.6069
-10 | -1.0622 | 0.01082 | -0.0025 | -98.1701
-9.5 | -1.011 | 0.01042 | -0.002 | -97.025
-9 | -0.9587 | 0.01005 | -0.0016 | -95.393
-8.5 | -0.9066 | 0.00962 | -0.0012 | -94.2412
-8 | -0.8528 | 0.00928 | -0.0011 | -91.8966
-7.5 | -0.7977 | 0.00898 | -0.0012 | -88.8307
-7 | -0.7428 | 0.00864 | -0.0012 | -85.9722
-6.5 | -0.6867 | 0.00837 | -0.0015 | -82.043
-6 | -0.6306 | 0.00807 | -0.0017 | -78.1413
-5.5 | -0.574 | 0.0078 | -0.002 | -73.5897
-5 | -0.5174 | 0.00748 | -0.0024 | -69.1711
-4.5 | -0.4614 | 0.00709 | -0.0027 | -65.0776
-4 | -0.4047 | 0.00671 | -0.0031 | -60.313
-3.5 | -0.3483 | 0.00628 | -0.0035 | -55.4618
-3 | -0.2929 | 0.00565 | -0.0038 | -51.8407
-2.5 | -0.2372 | 0.00501 | -0.0042 | -47.3453
-2 | -0.1798 | 0.00457 | -0.0049 | -39.3435
-1.5 | -0.1199 | 0.00445 | -0.0057 | -26.9438
-1 | -0.0598 | 0.00442 | -0.0066 | -13.5294
-0.5 | 0.0003 | 0.00434 | -0.0075 | 0.069124
0 | 0.0606 | 0.00436 | -0.0084 | 13.8991
0.5 | 0.1211 | 0.00435 | -0.0093 | 27.8391
1 | 0.1814 | 0.00441 | -0.0103 | 41.1338
1.5 | 0.2418 | 0.00441 | -0.0112 | 54.8299
2 | 0.3019 | 0.00448 | -0.0121 | 67.3884
2.5 | 0.3619 | 0.00454 | -0.013 | 79.7137
3 | 0.4215 | 0.00467 | -0.0138 | 90.257
3.5 | 0.4765 | 0.00532 | -0.0141 | 89.5677
4.5 | 0.5859 | 0.00653 | -0.0146 | 89.7243
5 | 0.64 | 0.00711 | -0.0146 | 90.0141
5.5 | 0.6945 | 0.00758 | -0.0147 | 91.6227
6 | 0.7481 | 0.00807 | -0.0147 | 92.7014
6.5 | 0.8009 | 0.00859 | -0.0145 | 93.2363
7 | 0.8542 | 0.009 | -0.0144 | 94.9111
7.5 | 0.9073 | 0.00937 | -0.0142 | 96.8303
8 | 0.96 | 0.00973 | -0.0139 | 98.6639
8.5 | 1.0109 | 0.01017 | -0.0134 | 99.4002
9 | 1.0615 | 0.01055 | -0.0128 | 100.6161
9.5 | 1.1089 | 0.01104 | -0.0118 | 100.4438
10 | 1.1552 | 0.01151 | -0.0105 | 100.3649
10.5 | 1.1986 | 0.01201 | -0.0088 | 99.8002
11 | 1.2273 | 0.01261 | -0.0045 | 97.3275
11.5 | 1.2515 | 0.01345 | 0 | 93.0483
12 | 1.2811 | 0.01432 | 0.0032 | 89.4623
12.5 | 1.3101 | 0.01535 | 0.0062 | 85.3485
13 | 1.3367 | 0.01659 | 0.009 | 80.5726
13.5 | 1.3591 | 0.01802 | 0.0123 | 75.4218
14.5 | 1.4172 | 0.02127 | 0.0152 | 66.6291
15 | 1.4425 | 0.02317 | 0.0169 | 62.2572
15.5 | 1.4643 | 0.02542 | 0.0185 | 57.6042
16 | 1.4847 | 0.02786 | 0.0199 | 53.2915
16.5 | 1.5034 | 0.03056 | 0.0212 | 49.195
17 | 1.5162 | 0.03391 | 0.0222 | 44.7125
17.5 | 1.5324 | 0.03714 | 0.0229 | 41.2601
18 | 1.5503 | 0.04035 | 0.0232 | 38.4213
18.5 | 1.5671 | 0.0438 | 0.0233 | 35.7785
19 | 1.5793 | 0.04777 | 0.0232 | 33.0605
19.5 | 1.5896 | 0.05213 | 0.0228 | 30.493
20 | 1.5956 | 0.0571 | 0.022 | 27.944

## 85. Re 6M Mach 0.25 (1)
BIGFOIL.COM POLAR EXPORT
NACA64-117 a=0.0
NACA64-117 a=0.0 |  |  |  | Cl Max: | 1.277 | at alpha= | 13 | deg
JavaFoil+Calcfoil stall+Eppler ext transition |  |  |  | L/D Max: | 94.578 | at alpha= | 4.5 | deg
Re: | 6000000 |  |  | Cd Min: | 0.00511 | at alpha= | -2 | deg
Mach: | 0.25 |  |  | Cl=0 at alpha= | -0.5 | deg
|  |  |  | @ Cl=0.1, Cd= | 0.0051429
|  |  |  | @ Cl=0.4, Cd= | 0.0052987
|  |  |  | @ Cl=0.6, Cd= | 0.0064615
alpha (deg) | Cl | Cd | Cm | Cl/Cd
-18 | -0.78 | 0.13586 | 0.01 | -5.738
-17.5 | -0.832 | 0.11924 | 0.011 | -6.974
-17 | -0.884 | 0.10281 | 0.011 | -8.594
-16.5 | -0.987 | 0.05571 | 0.013 | -17.708
-16 | -1.042 | 0.04299 | 0.013 | -24.243
-15.5 | -1.084 | 0.03609 | 0.013 | -30.044
-15 | -1.118 | 0.03113 | 0.013 | -35.921
-14.5 | -1.143 | 0.02774 | 0.012 | -41.21
-14 | -1.162 | 0.02482 | 0.012 | -46.798
-13.5 | -1.173 | 0.02243 | 0.011 | -52.283
-13 | -1.177 | 0.02037 | 0.011 | -57.78
-12.5 | -1.174 | 0.0189 | 0.01 | -62.111
-12 | -1.164 | 0.01745 | 0.009 | -66.721
-11.5 | -1.145 | 0.01653 | 0.009 | -69.289
-11 | -1.122 | 0.01528 | 0.008 | -73.401
-10.5 | -1.093 | 0.01438 | 0.007 | -75.983
-10 | -1.06 | 0.0136 | 0.007 | -77.931
-9.5 | -1.023 | 0.01278 | 0.006 | -80.036
-9 | -0.983 | 0.01207 | 0.005 | -81.406
-8.5 | -0.939 | 0.01141 | 0.005 | -82.34
-8 | -0.893 | 0.01087 | 0.004 | -82.12
-7.5 | -0.843 | 0.01039 | 0.003 | -81.16
-7 | -0.792 | 0.00998 | 0.003 | -79.33
-6.5 | -0.739 | 0.00927 | 0.002 | -79.655
-6 | -0.684 | 0.00932 | 0.001 | -73.382
-5.5 | -0.625 | 0.0089 | 0 | -70.242
-5 | -0.565 | 0.00862 | 0 | -65.545
-4.5 | -0.504 | 0.00766 | -0.001 | -65.775
-4 | -0.442 | 0.00607 | -0.002 | -72.817
-3.5 | -0.38 | 0.00528 | -0.003 | -71.916
-3 | -0.317 | 0.00523 | -0.003 | -60.589
-2.5 | -0.254 | 0.00518 | -0.004 | -48.986
-2 | -0.191 | 0.00511 | -0.005 | -37.37
-1.5 | -0.127 | 0.00516 | -0.006 | -24.659
-1 | -0.064 | 0.00515 | -0.006 | -12.362
-0.5 | 0 | 0.00513 | -0.007 | 0.008
0 | 0.064 | 0.00512 | -0.008 | 12.459
0.5 | 0.127 | 0.00516 | -0.009 | 24.716
1 | 0.191 | 0.00517 | -0.009 | 36.963
1.5 | 0.255 | 0.00517 | -0.01 | 49.281
2 | 0.319 | 0.00524 | -0.011 | 60.818
2.5 | 0.382 | 0.00529 | -0.012 | 72.311
3 | 0.444 | 0.00532 | -0.012 | 83.524
3.5 | 0.507 | 0.0054 | -0.013 | 93.849
4 | 0.57 | 0.00625 | -0.014 | 91.159
4.5 | 0.631 | 0.00668 | -0.015 | 94.578
5 | 0.692 | 0.00744 | -0.015 | 93.103
5.5 | 0.753 | 0.00868 | -0.016 | 86.757
6 | 0.803 | 0.00992 | -0.017 | 80.944
6.5 | 0.858 | 0.01036 | -0.017 | 82.807
7 | 0.911 | 0.01084 | -0.018 | 84.096
7.5 | 0.963 | 0.01136 | -0.019 | 84.782
8 | 1.013 | 0.01194 | -0.019 | 84.825
8.5 | 1.059 | 0.01264 | -0.02 | 83.815
9 | 1.102 | 0.01331 | -0.021 | 82.786
9.5 | 1.141 | 0.01408 | -0.021 | 80.989
10 | 1.175 | 0.01491 | -0.022 | 78.814
10.5 | 1.206 | 0.01594 | -0.023 | 75.617
11 | 1.231 | 0.01699 | -0.023 | 72.46
11.5 | 1.251 | 0.01818 | -0.024 | 68.824
12 | 1.266 | 0.01926 | -0.024 | 65.724
12.5 | 1.274 | 0.02088 | -0.025 | 61.032
13 | 1.277 | 0.02235 | -0.026 | 57.131
13.5 | 1.272 | 0.02456 | -0.026 | 51.782
14 | 1.26 | 0.02693 | -0.027 | 46.788
14.5 | 1.241 | 0.0298 | -0.027 | 41.646
15 | 1.215 | 0.03326 | -0.027 | 36.529
15.5 | 1.184 | 0.03681 | -0.028 | 32.162
16 | 1.136 | 0.04249 | -0.028 | 26.736
16.5 | 1.076 | 0.05184 | -0.028 | 20.753
17 | 1.014 | 0.06099 | -0.028 | 16.627
17.5 | 0.919 | 0.09149 | -0.026 | 10.044
18 | 0.833 | 0.12336 | -0.023 | 6.751

## 86. Re 6M Mach 0.25 (2)
BIGFOIL.COM POLAR EXPORT
NACA64-117 a=0.0
NACA64-117 a=0.0 |  |  |  | Cl Max: | 1.5287 | at alpha= | 19 | deg
XFOIL ncrit=9 |  |  |  | L/D Max: | 97.714 | at alpha= | 8.5 | deg
Re: | 6000000 |  |  | Cd Min: | 0.07942 | at alpha= | 20 | deg
Mach: | 0.25 |  |  | Cl=0 at alpha= | -0.50401 | deg
|  |  |  | @ Cl=0.1, Cd= | 0.0043982
|  |  |  | @ Cl=0.4, Cd= | 0.0046384
|  |  |  | @ Cl=0.6, Cd= | 0.0066457
alpha (deg) | Cl | Cd | Cm | Cl/Cd
-20 | -1.4603 | 0.07529 | -0.0384 | -19.3957
-19.5 | -1.4682 | 0.06733 | -0.0416 | -21.806
-19 | -1.4837 | 0.05897 | -0.0445 | -25.1603
-18.5 | -1.4893 | 0.05218 | -0.0461 | -28.5416
-18 | -1.4879 | 0.04646 | -0.0468 | -32.0254
-17.5 | -1.4825 | 0.04142 | -0.0468 | -35.7919
-17 | -1.47 | 0.03726 | -0.0463 | -39.4525
-16.5 | -1.453 | 0.03369 | -0.0454 | -43.1285
-16 | -1.4375 | 0.03023 | -0.0441 | -47.5521
-15.5 | -1.4163 | 0.0274 | -0.0425 | -51.6898
-15 | -1.389 | 0.0249 | -0.0416 | -55.7831
-14.5 | -1.3655 | 0.0228 | -0.039 | -59.8904
-14 | -1.3408 | 0.02076 | -0.0364 | -64.5857
-13.5 | -1.3136 | 0.01897 | -0.0336 | -69.2462
-13 | -1.2899 | 0.01713 | -0.0303 | -75.3006
-12.5 | -1.2618 | 0.01568 | -0.0269 | -80.4719
-12 | -1.2316 | 0.0145 | -0.0234 | -84.9379
-11.5 | -1.201 | 0.01351 | -0.0194 | -88.8971
-11 | -1.1715 | 0.01275 | -0.0147 | -91.8824
-10.5 | -1.1352 | 0.01217 | -0.0107 | -93.2786
-10 | -1.0911 | 0.01149 | -0.0082 | -94.9608
-9 | -0.9888 | 0.01051 | -0.0055 | -94.0818
-8.5 | -0.9346 | 0.01009 | -0.0046 | -92.6264
-8 | -0.8804 | 0.00963 | -0.0038 | -91.4226
-7.5 | -0.8241 | 0.00926 | -0.0034 | -88.9957
-7 | -0.7668 | 0.00893 | -0.0031 | -85.8679
-6.5 | -0.7095 | 0.00859 | -0.0029 | -82.596
-6 | -0.651 | 0.00829 | -0.003 | -78.5283
-5.5 | -0.5924 | 0.008 | -0.0031 | -74.05
-5 | -0.5338 | 0.00768 | -0.0033 | -69.5052
-4.5 | -0.4758 | 0.00728 | -0.0034 | -65.3571
-4 | -0.4175 | 0.00687 | -0.0036 | -60.7715
-3.5 | -0.3593 | 0.00642 | -0.0039 | -55.9657
-3 | -0.3024 | 0.00575 | -0.0042 | -52.5913
-2 | -0.186 | 0.0046 | -0.0051 | -40.4348
-1.5 | -0.1241 | 0.00451 | -0.0059 | -27.5166
-1 | -0.0618 | 0.00445 | -0.0068 | -13.8876
-0.5 | 0.0005 | 0.00438 | -0.0077 | 0.11416
0 | 0.063 | 0.00441 | -0.0087 | 14.2857
0.5 | 0.1255 | 0.00439 | -0.0096 | 28.5877
1 | 0.188 | 0.00444 | -0.0106 | 42.3423
1.5 | 0.2506 | 0.00446 | -0.0115 | 56.1883
2 | 0.3128 | 0.00451 | -0.0124 | 69.357
2.5 | 0.3751 | 0.00459 | -0.0133 | 81.7211
3 | 0.4368 | 0.00471 | -0.0141 | 92.7389
3.5 | 0.4934 | 0.0054 | -0.0144 | 91.3704
4.5 | 0.6055 | 0.00671 | -0.0145 | 90.2385
5 | 0.661 | 0.00731 | -0.0143 | 90.4241
5.5 | 0.7167 | 0.00783 | -0.0141 | 91.5326
6 | 0.7712 | 0.00839 | -0.0137 | 91.919
6.5 | 0.8253 | 0.00891 | -0.0132 | 92.6263
7 | 0.8802 | 0.00932 | -0.0127 | 94.4421
7.5 | 0.9344 | 0.00974 | -0.0121 | 95.9343
8 | 0.987 | 0.0102 | -0.0111 | 96.7647
8.5 | 1.0387 | 0.01063 | -0.01 | 97.714
9 | 1.0869 | 0.01115 | -0.0083 | 97.4798
9.5 | 1.1319 | 0.0117 | -0.0061 | 96.7436
10 | 1.1627 | 0.01228 | -0.0013 | 94.6824
10.5 | 1.1899 | 0.01316 | 0.0034 | 90.4179
11 | 1.2184 | 0.01427 | 0.0073 | 85.3819
11.5 | 1.2497 | 0.01542 | 0.0105 | 81.0441
12 | 1.2792 | 0.01679 | 0.0136 | 76.1882
12.5 | 1.306 | 0.01843 | 0.0166 | 70.8627
13 | 1.3283 | 0.0204 | 0.0198 | 65.1127
13.5 | 1.3561 | 0.02209 | 0.0222 | 61.3898
14.5 | 1.4109 | 0.02679 | 0.025 | 52.6652
15 | 1.4323 | 0.02954 | 0.0267 | 48.4868
15.5 | 1.4489 | 0.03285 | 0.0282 | 44.1065
16 | 1.4627 | 0.03656 | 0.0295 | 40.0082
16.5 | 1.4799 | 0.04019 | 0.0302 | 36.8226
17 | 1.4961 | 0.0441 | 0.0307 | 33.9252
17.5 | 1.5074 | 0.04858 | 0.0309 | 31.0292
18 | 1.5183 | 0.05332 | 0.0307 | 28.4752
18.5 | 1.5264 | 0.05854 | 0.0301 | 26.0745
19 | 1.5287 | 0.06462 | 0.0288 | 23.6568
19.5 | 1.5269 | 0.07139 | 0.027 | 21.3881
20 | 1.5181 | 0.07942 | 0.0241 | 19.1148

## 87. Re 6M Mach 0.50 (1)
BIGFOIL.COM POLAR EXPORT
NACA64-117 a=0.0
NACA64-117 a=0.0 |  |  |  | Cl Max: | 1.172 | at alpha= | 20 | deg
JavaFoil+Calcfoil stall+Eppler ext transition |  |  |  | L/D Max: | 90.781 | at alpha= | 4 | deg
Re: | 6000000 |  |  | Cd Min: | 0.00529 | at alpha= | -1.5 | deg
Mach: | 0.5 |  |  | Cl=0 at alpha= | -0.5 | deg
|  |  |  | @ Cl=0.1, Cd= | 0.0053221
|  |  |  | @ Cl=0.4, Cd= | 0.0055172
|  |  |  | @ Cl=0.6, Cd= | 0.0066855
alpha (deg) | Cl | Cd | Cm | Cl/Cd
-20 | -1.092 | 0.15631 | 0.013 | -6.985
-19.5 | -1.064 | 0.15176 | 0.013 | -7.011
-19 | -1.037 | 0.14557 | 0.012 | -7.121
-18.5 | -1.016 | 0.14224 | 0.013 | -7.139
-18 | -0.984 | 0.13653 | 0.012 | -7.21
-17.5 | -0.953 | 0.13428 | 0.011 | -7.097
-17 | -0.925 | 0.12854 | 0.01 | -7.198
-16.5 | -0.902 | 0.12687 | 0.01 | -7.109
-16 | -0.871 | 0.12226 | 0.01 | -7.125
-15.5 | -0.841 | 0.11602 | 0.009 | -7.25
-15 | -0.814 | 0.11135 | 0.008 | -7.307
-14.5 | -0.79 | 0.10751 | 0.008 | -7.345
-14 | -0.759 | 0.10474 | 0.007 | -7.244
-13.5 | -0.729 | 0.09813 | 0.007 | -7.433
-13 | -0.702 | 0.0949 | 0.006 | -7.396
-12.5 | -0.675 | 0.09498 | 0.006 | -7.102
-12 | -0.646 | 0.08752 | 0.005 | -7.386
-11.5 | -0.62 | 0.07826 | 0.005 | -7.926
-11 | -0.682 | 0.02688 | 0.009 | -25.362
-10.5 | -0.663 | 0.0216 | 0.008 | -30.688
-10 | -0.535 | 0.06979 | 0.004 | -7.663
-9.5 | -0.6 | 0.01964 | 0.007 | -30.54
-9 | -0.858 | 0.01735 | 0.006 | -49.448
-8.5 | -0.907 | 0.01562 | 0.005 | -58.059
-8 | -0.904 | 0.01431 | 0.004 | -63.168
-7.5 | -0.879 | 0.01319 | 0.004 | -66.605
-7 | -0.84 | 0.01223 | 0.003 | -68.713
-6.5 | -0.793 | 0.01152 | 0.002 | -68.829
-6 | -0.739 | 0.01083 | 0.001 | -68.271
-5.5 | -0.681 | 0.01031 | 0 | -66.11
-5 | -0.62 | 0.00979 | 0 | -63.313
-4.5 | -0.556 | 0.00935 | -0.001 | -59.497
-4 | -0.492 | 0.00813 | -0.002 | -60.556
-3.5 | -0.424 | 0.00548 | -0.003 | -77.329
-3 | -0.354 | 0.00543 | -0.004 | -65.16
-2.5 | -0.284 | 0.00537 | -0.005 | -52.777
-2 | -0.214 | 0.00532 | -0.005 | -40.143
-1.5 | -0.142 | 0.00529 | -0.006 | -26.89
-1 | -0.071 | 0.00531 | -0.007 | -13.392
-0.5 | 0 | 0.00529 | -0.008 | 0.009
0 | 0.071 | 0.00531 | -0.009 | 13.428
0.5 | 0.143 | 0.00534 | -0.01 | 26.686
1 | 0.214 | 0.00532 | -0.01 | 40.214
1.5 | 0.285 | 0.00537 | -0.011 | 53.042
2 | 0.356 | 0.00548 | -0.012 | 64.951
2.5 | 0.427 | 0.00554 | -0.013 | 77.154
3 | 0.496 | 0.0056 | -0.014 | 88.575
3.5 | 0.566 | 0.00638 | -0.015 | 88.767
4 | 0.635 | 0.007 | -0.016 | 90.781
4.5 | 0.698 | 0.00787 | -0.016 | 88.687
5 | 0.758 | 0.00953 | -0.017 | 79.538
5.5 | 0.816 | 0.01131 | -0.018 | 72.12
6 | 0.874 | 0.01198 | -0.018 | 72.986
6.5 | 0.929 | 0.01276 | -0.019 | 72.8
7 | 0.979 | 0.01366 | -0.02 | 71.646
7.5 | 1.023 | 0.01463 | -0.021 | 69.886
8 | 1.057 | 0.01583 | -0.021 | 66.779
8.5 | 1.077 | 0.01711 | -0.022 | 62.925
9 | 1.062 | 0.01889 | -0.023 | 56.242
9.5 | 0.968 | 0.02127 | -0.023 | 45.521
10 | 0.693 | 0.02359 | -0.024 | 29.39
10.5 | 0.692 | 0.0367 | -0.023 | 18.848
11 | 0.645 | 0.07905 | -0.013 | 8.164
11.5 | 0.671 | 0.09937 | -0.013 | 6.758
12 | 0.788 | 0.04044 | -0.025 | 19.472
12.5 | 0.729 | 0.09252 | -0.015 | 7.882
13 | 0.758 | 0.10012 | -0.016 | 7.571
13.5 | 0.784 | 0.09616 | -0.016 | 8.151
14 | 0.814 | 0.10321 | -0.017 | 7.885
14.5 | 0.848 | 0.10714 | -0.02 | 7.914
15 | 0.867 | 0.11061 | -0.018 | 7.84
15.5 | 0.896 | 0.11886 | -0.019 | 7.539
16 | 0.931 | 0.12134 | -0.021 | 7.672
16.5 | 0.951 | 0.12394 | -0.02 | 7.675
17 | 0.98 | 0.12854 | -0.021 | 7.625
17.5 | 1.017 | 0.12959 | -0.024 | 7.846
18 | 1.052 | 0.13139 | -0.025 | 8.01
18.5 | 1.062 | 0.14025 | -0.023 | 7.575
19 | 1.092 | 0.14655 | -0.024 | 7.451
19.5 | 1.128 | 0.14733 | -0.026 | 7.659
20 | 1.172 | 0.14197 | -0.029 | 8.255

## 88. Re 6M Mach 0.50 (2)
BIGFOIL.COM POLAR EXPORT
NACA64-117 a=0.0
NACA64-117 a=0.0 |  |  |  | Cl Max: | 1.1833 | at alpha= | 11.5 | deg
XFOIL ncrit=9 |  |  |  | L/D Max: | 102.86 | at alpha= | 3 | deg
Re: | 6000000 |  |  | Cd Min: | 0.13771 | at alpha= | 16.5 | deg
Mach: | 0.5 |  |  | Cl=0 at alpha= | -0.50965 | deg
|  |  |  | @ Cl=0.1, Cd= | 0.004591
|  |  |  | @ Cl=0.4, Cd= | 0.0047561
|  |  |  | @ Cl=0.6, Cd= | 0.0062609
alpha (deg) | Cl | Cd | Cm | Cl/Cd
-15.5 | -0.8273 | 0.12732 | -0.0123 | -6.4978
-15 | -0.8462 | 0.1139 | -0.0213 | -7.4293
-14.5 | -0.8653 | 0.10051 | -0.0302 | -8.6091
-14 | -0.887 | 0.08716 | -0.0394 | -10.1767
-13.5 | -0.9106 | 0.07468 | -0.0476 | -12.1934
-13 | -0.9391 | 0.06309 | -0.0543 | -14.8851
-12.5 | -0.9688 | 0.05268 | -0.059 | -18.3903
-12 | -0.9947 | 0.04382 | -0.0612 | -22.6997
-11.5 | -1.0216 | 0.03594 | -0.061 | -28.4252
-11 | -1.0404 | 0.0296 | -0.0585 | -35.1486
-10.5 | -1.0481 | 0.02458 | -0.0545 | -42.6404
-10 | -1.0444 | 0.02059 | -0.0496 | -50.7237
-9.5 | -1.0268 | 0.01759 | -0.0445 | -58.3741
-9 | -1.001 | 0.01524 | -0.0392 | -65.6824
-8.5 | -0.9692 | 0.01344 | -0.0339 | -72.1131
-8 | -0.9354 | 0.01208 | -0.0281 | -77.4338
-7.5 | -0.9051 | 0.01116 | -0.0209 | -81.1022
-7 | -0.8557 | 0.01042 | -0.0164 | -82.1209
-6 | -0.7339 | 0.00935 | -0.0113 | -78.492
-5.5 | -0.6692 | 0.00891 | -0.0098 | -75.1066
-5 | -0.6031 | 0.00851 | -0.0087 | -70.8696
-4.5 | -0.5362 | 0.00814 | -0.008 | -65.8722
-4 | -0.4713 | 0.00762 | -0.0072 | -61.8504
-3.5 | -0.4062 | 0.00709 | -0.0067 | -57.292
-3 | -0.3432 | 0.00631 | -0.0062 | -54.3899
-2.5 | -0.2807 | 0.00543 | -0.0058 | -51.6943
-2 | -0.2146 | 0.00477 | -0.006 | -44.9895
-1.5 | -0.1427 | 0.00469 | -0.0069 | -30.4264
-1 | -0.0711 | 0.00462 | -0.0078 | -15.3896
-0.5 | 0.0014 | 0.00458 | -0.0089 | 0.30568
0 | 0.0737 | 0.00458 | -0.01 | 16.0917
0.5 | 0.1457 | 0.00461 | -0.011 | 31.6052
1 | 0.2184 | 0.00463 | -0.0121 | 47.1706
1.5 | 0.2904 | 0.00468 | -0.0131 | 62.0513
2 | 0.363 | 0.00471 | -0.014 | 77.0701
2.5 | 0.4352 | 0.0048 | -0.0149 | 90.6667
3 | 0.5071 | 0.00493 | -0.0155 | 102.86
3.5 | 0.5702 | 0.00576 | -0.0151 | 98.9931
4 | 0.6291 | 0.00675 | -0.0139 | 93.2
4.5 | 0.6882 | 0.0076 | -0.0125 | 90.5526
6 | 0.8536 | 0.00992 | -0.0051 | 86.0484
6.5 | 0.9046 | 0.01055 | -0.0015 | 85.7441
7 | 0.9365 | 0.0113 | 0.0051 | 82.8761
7.5 | 0.9713 | 0.01249 | 0.0104 | 77.7662
8 | 1.0098 | 0.01385 | 0.0147 | 72.9097
8.5 | 1.0445 | 0.01557 | 0.0191 | 67.0841
9 | 1.0805 | 0.01743 | 0.0231 | 61.9908
9.5 | 1.1121 | 0.01967 | 0.0272 | 56.5379
10 | 1.1393 | 0.02231 | 0.0312 | 51.0668
10.5 | 1.1617 | 0.0254 | 0.0352 | 45.7362
11 | 1.176 | 0.02916 | 0.0389 | 40.3292
11.5 | 1.1833 | 0.03371 | 0.0421 | 35.1023
12 | 1.1806 | 0.03932 | 0.0445 | 30.0254
12.5 | 1.1695 | 0.046 | 0.0457 | 25.4239
13 | 1.154 | 0.05358 | 0.0456 | 21.5379
13.5 | 1.1323 | 0.06236 | 0.0439 | 18.1575
14 | 1.1139 | 0.07388 | 0.0364 | 15.0772
14.5 | 1.0775 | 0.08466 | 0.033 | 12.7274
15 | 1.0483 | 0.09729 | 0.0256 | 10.775
15.5 | 1.021 | 0.11064 | 0.017 | 9.2281
16 | 0.9973 | 0.12419 | 0.008 | 8.0304
16.5 | 0.9773 | 0.13771 | -0.0012 | 7.0968

## 89. Re 7M Mach 0.00 (1)
BIGFOIL.COM POLAR EXPORT
NACA64-117 a=0.0
NACA64-117 a=0.0 |  |  |  | Cl Max: | 1.373 | at alpha= | 15 | deg
JavaFoil+Calcfoil stall+Eppler ext transition |  |  |  | L/D Max: | 92.278 | at alpha= | 5 | deg
Re: | 7000000 |  |  | Cd Min: | 0.00498 | at alpha= | -1 | deg
Mach: | 0 |  |  | Cl=0 at alpha= | -0.5 | deg
|  |  |  | @ Cl=0.1, Cd= | 0.0050149
|  |  |  | @ Cl=0.4, Cd= | 0.005155
|  |  |  | @ Cl=0.6, Cd= | 0.00654
alpha (deg) | Cl | Cd | Cm | Cl/Cd
-20 | -1.134 | 0.07006 | 0.017 | -16.187
-19.5 | -1.167 | 0.0578 | 0.016 | -20.184
-19 | -1.192 | 0.05021 | 0.016 | -23.743
-18.5 | -1.213 | 0.04494 | 0.016 | -26.999
-18 | -1.234 | 0.03922 | 0.015 | -31.467
-17.5 | -1.249 | 0.03594 | 0.015 | -34.742
-17 | -1.261 | 0.03266 | 0.015 | -38.619
-16.5 | -1.271 | 0.02952 | 0.014 | -43.062
-16 | -1.278 | 0.02681 | 0.014 | -47.683
-15.5 | -1.28 | 0.02481 | 0.013 | -51.605
-15 | -1.279 | 0.02295 | 0.013 | -55.736
-14.5 | -1.275 | 0.02115 | 0.012 | -60.276
-14 | -1.266 | 0.01968 | 0.012 | -64.34
-13.5 | -1.253 | 0.01844 | 0.011 | -67.949
-13 | -1.237 | 0.01713 | 0.01 | -72.221
-12.5 | -1.218 | 0.01591 | 0.01 | -76.54
-12 | -1.193 | 0.01499 | 0.009 | -79.596
-11.5 | -1.164 | 0.01425 | 0.009 | -81.7
-11 | -1.131 | 0.01332 | 0.008 | -84.935
-10.5 | -1.095 | 0.01263 | 0.007 | -86.75
-10 | -1.056 | 0.01202 | 0.007 | -87.93
-9.5 | -1.015 | 0.01147 | 0.006 | -88.535
-9 | -0.971 | 0.01093 | 0.005 | -88.885
-8.5 | -0.925 | 0.01045 | 0.005 | -88.53
-8 | -0.877 | 0.01002 | 0.004 | -87.558
-7.5 | -0.831 | 0.00966 | 0.003 | -86.027
-7 | -0.777 | 0.00935 | 0.003 | -83.11
-6.5 | -0.721 | 0.00901 | 0.002 | -80.072
-6 | -0.664 | 0.0087 | 0.001 | -76.39
-5.5 | -0.607 | 0.0084 | 0 | -72.172
-5 | -0.548 | 0.00814 | 0 | -67.295
-4.5 | -0.489 | 0.00739 | -0.001 | -66.087
-4 | -0.428 | 0.00615 | -0.002 | -69.623
-3.5 | -0.368 | 0.00557 | -0.002 | -66.017
-3 | -0.307 | 0.00511 | -0.003 | -60.09
-2.5 | -0.246 | 0.00507 | -0.004 | -48.51
-2 | -0.185 | 0.00503 | -0.005 | -36.782
-1.5 | -0.123 | 0.005 | -0.005 | -24.676
-1 | -0.062 | 0.00498 | -0.006 | -12.372
-0.5 | 0 | 0.00501 | -0.007 | 0.008
0 | 0.062 | 0.00499 | -0.008 | 12.373
0.5 | 0.123 | 0.00503 | -0.008 | 24.517
1 | 0.185 | 0.00503 | -0.009 | 36.79
1.5 | 0.247 | 0.00506 | -0.01 | 48.814
2 | 0.308 | 0.00511 | -0.011 | 60.354
2.5 | 0.37 | 0.00514 | -0.011 | 72.05
3 | 0.43 | 0.00517 | -0.012 | 83.228
3.5 | 0.491 | 0.00578 | -0.013 | 85.055
4 | 0.552 | 0.00614 | -0.013 | 89.91
4.5 | 0.612 | 0.00664 | -0.014 | 92.086
5 | 0.671 | 0.00727 | -0.015 | 92.278
5.5 | 0.73 | 0.00818 | -0.016 | 89.287
6 | 0.788 | 0.00873 | -0.016 | 90.295
6.5 | 0.838 | 0.00963 | -0.017 | 87.014
7 | 0.891 | 0.01 | -0.018 | 89.053
7.5 | 0.943 | 0.01044 | -0.018 | 90.306
8 | 0.993 | 0.01089 | -0.019 | 91.175
8.5 | 1.041 | 0.01144 | -0.02 | 90.944
9 | 1.086 | 0.01198 | -0.02 | 90.627
9.5 | 1.128 | 0.01258 | -0.021 | 89.688
10 | 1.167 | 0.0133 | -0.021 | 87.734
10.5 | 1.204 | 0.01402 | -0.022 | 85.827
11 | 1.237 | 0.01485 | -0.023 | 83.303
11.5 | 1.267 | 0.01575 | -0.023 | 80.457
12 | 1.293 | 0.01666 | -0.024 | 77.617
12.5 | 1.316 | 0.01764 | -0.024 | 74.603
13 | 1.335 | 0.01895 | -0.025 | 70.457
13.5 | 1.351 | 0.02016 | -0.026 | 67.003
14 | 1.362 | 0.02166 | -0.026 | 62.878
14.5 | 1.37 | 0.0233 | -0.027 | 58.777
15 | 1.373 | 0.02528 | -0.027 | 54.322
15.5 | 1.373 | 0.02745 | -0.028 | 50.019
16 | 1.367 | 0.02924 | -0.028 | 46.741
16.5 | 1.354 | 0.03209 | -0.028 | 42.198
17 | 1.338 | 0.03527 | -0.029 | 37.932
17.5 | 1.32 | 0.03836 | -0.029 | 34.404
18 | 1.298 | 0.04184 | -0.03 | 31.037
18.5 | 1.272 | 0.04679 | -0.03 | 27.193
19 | 1.246 | 0.05143 | -0.03 | 24.224
19.5 | 1.215 | 0.05791 | -0.03 | 20.981
20 | 1.187 | 0.06212 | -0.031 | 19.116

## 90. Re 7M Mach 0.00 (2)
BIGFOIL.COM POLAR EXPORT
NACA64-117 a=0.0
NACA64-117 a=0.0 |  |  |  | Cl Max: | 1.6245 | at alpha= | 20 | deg
XFOIL ncrit=9 |  |  |  | L/D Max: | 104.724 | at alpha= | 10 | deg
Re: | 7000000 |  |  | Cd Min: | 0.05157 | at alpha= | 20 | deg
Mach: | 0 |  |  | Cl=0 at alpha= | -0.50335 | deg
|  |  |  | @ Cl=0.1, Cd= | 0.0042366
|  |  |  | @ Cl=0.4, Cd= | 0.0045954
|  |  |  | @ Cl=0.6, Cd= | 0.0066531
alpha (deg) | Cl | Cd | Cm | Cl/Cd
-20 | -1.606 | 0.04347 | -0.0354 | -36.945
-19.5 | -1.5976 | 0.03932 | -0.0355 | -40.6307
-19 | -1.585 | 0.03578 | -0.0353 | -44.2985
-18.5 | -1.5724 | 0.0324 | -0.0347 | -48.5309
-18 | -1.5565 | 0.02947 | -0.0338 | -52.8164
-17.5 | -1.5389 | 0.02685 | -0.0327 | -57.3147
-17 | -1.5179 | 0.02458 | -0.0314 | -61.7535
-16.5 | -1.4948 | 0.02256 | -0.0299 | -66.2589
-15.5 | -1.4402 | 0.01935 | -0.027 | -74.4289
-15 | -1.4154 | 0.01796 | -0.0246 | -78.8085
-14.5 | -1.3882 | 0.01671 | -0.0221 | -83.076
-14 | -1.3636 | 0.01543 | -0.0191 | -88.3733
-13.5 | -1.3376 | 0.01437 | -0.0158 | -93.0828
-13 | -1.3115 | 0.01349 | -0.0121 | -97.2202
-12.5 | -1.2872 | 0.01282 | -0.0073 | -100.4056
-12 | -1.2488 | 0.0123 | -0.0049 | -101.5285
-11.5 | -1.2044 | 0.01181 | -0.0035 | -101.9814
-11 | -1.1575 | 0.01137 | -0.0025 | -101.803
-10.5 | -1.1107 | 0.01084 | -0.0015 | -102.4631
-10 | -1.0611 | 0.01039 | -0.0009 | -102.127
-9.5 | -1.0097 | 0.01002 | -0.0006 | -100.7685
-9 | -0.957 | 0.00969 | -0.0004 | -98.7616
-8.5 | -0.9042 | 0.0093 | -0.0003 | -97.2258
-8 | -0.8505 | 0.00896 | -0.0002 | -94.9219
-7.5 | -0.7956 | 0.00869 | -0.0004 | -91.5535
-7 | -0.7404 | 0.00838 | -0.0006 | -88.3532
-6.5 | -0.6847 | 0.00811 | -0.0009 | -84.4266
-6 | -0.6285 | 0.00784 | -0.0013 | -80.1658
-5.5 | -0.5721 | 0.00758 | -0.0017 | -75.4749
-5 | -0.5154 | 0.00732 | -0.0021 | -70.4098
-4.5 | -0.4593 | 0.00695 | -0.0025 | -66.0863
-4 | -0.4028 | 0.00659 | -0.0029 | -61.1229
-3.5 | -0.3462 | 0.00621 | -0.0034 | -55.7488
-3 | -0.2903 | 0.00569 | -0.0038 | -51.0193
-2.5 | -0.2342 | 0.00516 | -0.0043 | -45.3876
-2 | -0.1783 | 0.00451 | -0.0048 | -39.5344
-1.5 | -0.1193 | 0.00436 | -0.0057 | -27.3624
-1 | -0.0593 | 0.00431 | -0.0066 | -13.7587
-0.5 | 0.0004 | 0.00426 | -0.0075 | 0.093897
0 | 0.0603 | 0.00423 | -0.0084 | 14.2553
0.5 | 0.1203 | 0.00424 | -0.0093 | 28.3726
1 | 0.1804 | 0.00426 | -0.0102 | 42.3474
1.5 | 0.2403 | 0.00432 | -0.0111 | 55.625
2 | 0.2999 | 0.00439 | -0.012 | 68.3144
2.5 | 0.3599 | 0.00443 | -0.0129 | 81.2415
3 | 0.4181 | 0.00467 | -0.0137 | 89.5289
3.5 | 0.4721 | 0.00544 | -0.0139 | 86.7831
4 | 0.5271 | 0.00599 | -0.0143 | 87.9967
4.5 | 0.5823 | 0.00648 | -0.0146 | 89.8611
5 | 0.6365 | 0.00701 | -0.0148 | 90.7989
5.5 | 0.6913 | 0.00743 | -0.015 | 93.0417
6.5 | 0.7983 | 0.00834 | -0.015 | 95.7194
7 | 0.8518 | 0.00874 | -0.015 | 97.46
7.5 | 0.9051 | 0.00909 | -0.0149 | 99.571
8 | 0.9581 | 0.00942 | -0.0149 | 101.7091
8.5 | 1.0097 | 0.0098 | -0.0146 | 103.0306
9 | 1.0606 | 0.01018 | -0.0142 | 104.1847
9.5 | 1.109 | 0.01065 | -0.0134 | 104.1315
10 | 1.1572 | 0.01105 | -0.0126 | 104.724
10.5 | 1.2024 | 0.01152 | -0.0113 | 104.375
11 | 1.2425 | 0.01211 | -0.0093 | 102.6012
11.5 | 1.2694 | 0.01266 | -0.0048 | 100.2686
12 | 1.2967 | 0.01339 | -0.0009 | 96.8409
12.5 | 1.3245 | 0.01431 | 0.0024 | 92.5577
13 | 1.3507 | 0.01543 | 0.0055 | 87.5373
13.5 | 1.3744 | 0.01677 | 0.0086 | 81.9559
14 | 1.4005 | 0.01785 | 0.0113 | 78.4594
14.5 | 1.4328 | 0.01938 | 0.0122 | 73.9319
15 | 1.4582 | 0.02111 | 0.014 | 69.0763
15.5 | 1.4813 | 0.0231 | 0.0157 | 64.1255
16 | 1.5015 | 0.02538 | 0.0173 | 59.1608
16.5 | 1.5199 | 0.02789 | 0.0188 | 54.4962
17 | 1.5385 | 0.03055 | 0.0199 | 50.3601
17.5 | 1.5565 | 0.03338 | 0.0207 | 46.6297
18 | 1.5753 | 0.0363 | 0.0212 | 43.3967
18.5 | 1.5915 | 0.03955 | 0.0215 | 40.2402
19 | 1.6051 | 0.04317 | 0.0217 | 37.1809
19.5 | 1.6158 | 0.04718 | 0.0215 | 34.2476
20 | 1.6245 | 0.05157 | 0.0211 | 31.5009

## 91. Re 7M Mach 0.10 (1)
BIGFOIL.COM POLAR EXPORT
NACA64-117 a=0.0
NACA64-117 a=0.0 |  |  |  | Cl Max: | 1.357 | at alpha= | 15 | deg
JavaFoil+Calcfoil stall+Eppler ext transition |  |  |  | L/D Max: | 92.406 | at alpha= | 4.5 | deg
Re: | 7000000 |  |  | Cd Min: | 0.00497 | at alpha= | -1 | deg
Mach: | 0.1 |  |  | Cl=0 at alpha= | -0.5 | deg
|  |  |  | @ Cl=0.1, Cd= | 0.0050161
|  |  |  | @ Cl=0.4, Cd= | 0.0051487
|  |  |  | @ Cl=0.6, Cd= | 0.0065344
alpha (deg) | Cl | Cd | Cm | Cl/Cd
-20 | -1.054 | 0.09298 | 0.016 | -11.333
-19.5 | -1.11 | 0.06483 | 0.016 | -17.117
-19 | -1.139 | 0.05663 | 0.016 | -20.112
-18.5 | -1.167 | 0.04869 | 0.016 | -23.976
-18 | -1.192 | 0.04295 | 0.015 | -27.74
-17.5 | -1.213 | 0.03807 | 0.015 | -31.854
-17 | -1.23 | 0.03434 | 0.015 | -35.806
-16.5 | -1.243 | 0.03115 | 0.014 | -39.91
-16 | -1.254 | 0.02814 | 0.014 | -44.562
-15.5 | -1.261 | 0.02566 | 0.013 | -49.137
-15 | -1.263 | 0.02365 | 0.013 | -53.391
-14.5 | -1.261 | 0.02185 | 0.012 | -57.696
-14 | -1.255 | 0.02016 | 0.012 | -62.265
-13.5 | -1.245 | 0.01886 | 0.011 | -65.998
-13 | -1.231 | 0.01751 | 0.01 | -70.317
-12.5 | -1.214 | 0.0162 | 0.01 | -74.923
-12 | -1.191 | 0.01527 | 0.009 | -78.01
-11.5 | -1.163 | 0.01446 | 0.009 | -80.442
-11 | -1.131 | 0.01351 | 0.008 | -83.738
-10.5 | -1.096 | 0.01282 | 0.007 | -85.472
-10 | -1.058 | 0.01215 | 0.007 | -87.099
-9.5 | -1.017 | 0.01162 | 0.006 | -87.539
-9 | -0.974 | 0.01103 | 0.005 | -88.298
-8.5 | -0.928 | 0.01054 | 0.005 | -88.057
-8 | -0.88 | 0.0101 | 0.004 | -87.141
-7.5 | -0.83 | 0.00894 | 0.003 | -92.85
-7 | -0.78 | 0.00937 | 0.003 | -83.235
-6.5 | -0.724 | 0.00899 | 0.002 | -80.536
-6 | -0.667 | 0.00873 | 0.001 | -76.442
-5.5 | -0.609 | 0.00844 | 0 | -72.234
-5 | -0.551 | 0.00817 | 0 | -67.389
-4.5 | -0.491 | 0.0074 | -0.001 | -66.389
-4 | -0.431 | 0.00616 | -0.002 | -69.946
-3.5 | -0.37 | 0.00562 | -0.002 | -65.809
-3 | -0.309 | 0.0051 | -0.003 | -60.467
-2.5 | -0.247 | 0.00506 | -0.004 | -48.819
-2 | -0.186 | 0.00502 | -0.005 | -37.018
-1.5 | -0.124 | 0.00499 | -0.005 | -24.837
-1 | -0.062 | 0.00497 | -0.006 | -12.454
-0.5 | 0 | 0.005 | -0.007 | 0.008
0 | 0.062 | 0.00501 | -0.008 | 12.376
0.5 | 0.124 | 0.00502 | -0.008 | 24.695
1 | 0.186 | 0.00502 | -0.009 | 37.03
1.5 | 0.248 | 0.00508 | -0.01 | 48.8
2 | 0.31 | 0.00511 | -0.011 | 60.714
2.5 | 0.372 | 0.00513 | -0.011 | 72.465
3 | 0.432 | 0.00517 | -0.012 | 83.699
3.5 | 0.494 | 0.0058 | -0.013 | 85.113
4 | 0.554 | 0.00618 | -0.014 | 89.717
4.5 | 0.615 | 0.00665 | -0.014 | 92.406
5 | 0.675 | 0.00734 | -0.015 | 91.871
5.5 | 0.733 | 0.00826 | -0.016 | 88.806
6 | 0.787 | 0.00857 | -0.016 | 91.807
6.5 | 0.841 | 0.0097 | -0.017 | 86.724
7 | 0.894 | 0.01008 | -0.018 | 88.732
7.5 | 0.946 | 0.01053 | -0.018 | 89.82
8 | 0.996 | 0.01098 | -0.019 | 90.714
8.5 | 1.044 | 0.01156 | -0.02 | 90.306
9 | 1.089 | 0.0121 | -0.02 | 89.941
9.5 | 1.131 | 0.01272 | -0.021 | 88.881
10 | 1.169 | 0.01347 | -0.022 | 86.822
10.5 | 1.205 | 0.01424 | -0.022 | 84.639
11 | 1.237 | 0.01509 | -0.023 | 82.015
11.5 | 1.266 | 0.016 | -0.023 | 79.153
12 | 1.291 | 0.01693 | -0.024 | 76.249
12.5 | 1.313 | 0.01796 | -0.025 | 73.077
13 | 1.33 | 0.01932 | -0.025 | 68.829
13.5 | 1.343 | 0.02058 | -0.026 | 65.259
14 | 1.352 | 0.02215 | -0.026 | 61.037
14.5 | 1.356 | 0.02422 | -0.027 | 55.962
15 | 1.357 | 0.02596 | -0.027 | 52.266
15.5 | 1.353 | 0.02826 | -0.028 | 47.891
16 | 1.342 | 0.03071 | -0.028 | 43.711
16.5 | 1.327 | 0.03326 | -0.029 | 39.898
17 | 1.306 | 0.03677 | -0.029 | 35.533
17.5 | 1.284 | 0.04019 | -0.029 | 31.936
18 | 1.255 | 0.04504 | -0.03 | 27.872
18.5 | 1.226 | 0.0497 | -0.03 | 24.672
19 | 1.194 | 0.05504 | -0.03 | 21.701
19.5 | 1.161 | 0.06068 | -0.03 | 19.138
20 | 1.117 | 0.07418 | -0.03 | 15.053

## 92. Re 7M Mach 0.10 (2)
BIGFOIL.COM POLAR EXPORT
NACA64-117 a=0.0
NACA64-117 a=0.0 |  |  |  | Cl Max: | 1.6145 | at alpha= | 20 | deg
XFOIL ncrit=9 |  |  |  | L/D Max: | 104.082 | at alpha= | 10 | deg
Re: | 7000000 |  |  | Cd Min: | 0.05492 | at alpha= | 20 | deg
Mach: | 0.1 |  |  | Cl=0 at alpha= | -0.50333 | deg
|  |  |  | @ Cl=0.1, Cd= | 0.0042465
|  |  |  | @ Cl=0.4, Cd= | 0.0045881
|  |  |  | @ Cl=0.6, Cd= | 0.0066732
alpha (deg) | Cl | Cd | Cm | Cl/Cd
-20 | -1.5952 | 0.04675 | -0.0373 | -34.1219
-19.5 | -1.5853 | 0.04253 | -0.0376 | -37.2749
-19 | -1.5761 | 0.03842 | -0.0376 | -41.0229
-18.5 | -1.5658 | 0.03464 | -0.0371 | -45.2021
-18 | -1.5517 | 0.03137 | -0.0364 | -49.4645
-17.5 | -1.536 | 0.02843 | -0.0352 | -54.0274
-17 | -1.5162 | 0.02594 | -0.0339 | -58.4503
-16.5 | -1.4939 | 0.02372 | -0.0325 | -62.9806
-16 | -1.4702 | 0.02171 | -0.0308 | -67.7199
-15.5 | -1.4403 | 0.02017 | -0.0297 | -71.408
-15 | -1.4159 | 0.01866 | -0.0271 | -75.8789
-14.5 | -1.3882 | 0.01734 | -0.0247 | -80.0577
-14 | -1.3615 | 0.01605 | -0.022 | -84.8287
-13.5 | -1.3362 | 0.01483 | -0.0187 | -90.1011
-13 | -1.3098 | 0.01383 | -0.0151 | -94.7072
-12.5 | -1.2843 | 0.01304 | -0.0107 | -98.4893
-12 | -1.2536 | 0.01248 | -0.0067 | -100.4487
-11.5 | -1.2102 | 0.01196 | -0.005 | -101.1873
-11 | -1.1635 | 0.01151 | -0.0037 | -101.086
-10.5 | -1.1167 | 0.01097 | -0.0025 | -101.7958
-10 | -1.0673 | 0.0105 | -0.0017 | -101.6476
-9.5 | -1.0158 | 0.0101 | -0.0013 | -100.5743
-9 | -0.9629 | 0.00976 | -0.001 | -98.6578
-8.5 | -0.9097 | 0.00938 | -0.0008 | -96.9829
-8 | -0.8558 | 0.00902 | -0.0007 | -94.878
-7.5 | -0.8006 | 0.00873 | -0.0008 | -91.7068
-7 | -0.7449 | 0.00843 | -0.0009 | -88.363
-6.5 | -0.6889 | 0.00815 | -0.0012 | -84.5276
-6 | -0.6323 | 0.00788 | -0.0015 | -80.2411
-5.5 | -0.5755 | 0.00762 | -0.0018 | -75.5249
-5 | -0.5185 | 0.00735 | -0.0022 | -70.5442
-4.5 | -0.462 | 0.00698 | -0.0026 | -66.1891
-4 | -0.4052 | 0.00662 | -0.003 | -61.2085
-3.5 | -0.3482 | 0.00623 | -0.0035 | -55.8909
-2.5 | -0.2356 | 0.00517 | -0.0044 | -45.5706
-2 | -0.1795 | 0.00452 | -0.0049 | -39.7124
-1.5 | -0.12 | 0.00437 | -0.0057 | -27.46
-1 | -0.0597 | 0.00431 | -0.0066 | -13.8515
-0.5 | 0.0004 | 0.00427 | -0.0075 | 0.093677
0 | 0.0607 | 0.00424 | -0.0084 | 14.316
0.5 | 0.1211 | 0.00425 | -0.0094 | 28.4941
1 | 0.1816 | 0.00427 | -0.0103 | 42.5293
1.5 | 0.2419 | 0.00433 | -0.0112 | 55.8661
2 | 0.3019 | 0.00439 | -0.0121 | 68.7699
2.5 | 0.3622 | 0.00444 | -0.013 | 81.5766
3 | 0.4209 | 0.00467 | -0.0138 | 90.1285
3.5 | 0.4752 | 0.00545 | -0.014 | 87.1927
4 | 0.5303 | 0.00602 | -0.0143 | 88.0897
5 | 0.6402 | 0.00705 | -0.0147 | 90.8085
5.5 | 0.6954 | 0.00747 | -0.0149 | 93.0924
6 | 0.7493 | 0.00796 | -0.0149 | 94.1332
6.5 | 0.8029 | 0.0084 | -0.0148 | 95.5833
7 | 0.8568 | 0.00879 | -0.0147 | 97.4744
7.5 | 0.9104 | 0.00915 | -0.0146 | 99.4973
8 | 0.9634 | 0.0095 | -0.0144 | 101.4105
8.5 | 1.0154 | 0.00988 | -0.0141 | 102.7733
9 | 1.0662 | 0.01028 | -0.0135 | 103.716
9.5 | 1.1147 | 0.01075 | -0.0126 | 103.693
10 | 1.1626 | 0.01117 | -0.0116 | 104.0824
10.5 | 1.2068 | 0.01167 | -0.01 | 103.4105
11 | 1.2418 | 0.01226 | -0.0069 | 101.2887
11.5 | 1.2676 | 0.0129 | -0.0022 | 98.2636
12 | 1.296 | 0.01372 | 0.0014 | 94.4606
12.5 | 1.3237 | 0.01474 | 0.0046 | 89.8033
13 | 1.3495 | 0.01598 | 0.0077 | 84.4493
13.5 | 1.3742 | 0.01736 | 0.0107 | 79.159
14 | 1.4077 | 0.01855 | 0.0119 | 75.8868
15.5 | 1.4791 | 0.02428 | 0.0178 | 60.9185
16 | 1.4987 | 0.02672 | 0.0194 | 56.0891
16.5 | 1.5157 | 0.02948 | 0.0209 | 51.4145
17 | 1.5365 | 0.03213 | 0.0218 | 47.8214
17.5 | 1.5545 | 0.03511 | 0.0226 | 44.2751
18 | 1.5726 | 0.03821 | 0.023 | 41.1568
18.5 | 1.5877 | 0.04172 | 0.0233 | 38.0561
19 | 1.5997 | 0.04566 | 0.0233 | 35.035
19.5 | 1.6077 | 0.05014 | 0.0231 | 32.0642
20 | 1.6145 | 0.05492 | 0.0224 | 29.3973

## 93. Re 7M Mach 0.25 (1)
BIGFOIL.COM POLAR EXPORT
NACA64-117 a=0.0
NACA64-117 a=0.0 |  |  |  | Cl Max: | 1.279 | at alpha= | 13 | deg
JavaFoil+Calcfoil stall+Eppler ext transition |  |  |  | L/D Max: | 91.921 | at alpha= | 4.5 | deg
Re: | 7000000 |  |  | Cd Min: | 0.00502 | at alpha= | -0.5 | deg
Mach: | 0.25 |  |  | Cl=0 at alpha= | -0.5 | deg
|  |  |  | @ Cl=0.1, Cd= | 0.00504
|  |  |  | @ Cl=0.4, Cd= | 0.0052032
|  |  |  | @ Cl=0.6, Cd= | 0.0065956
alpha (deg) | Cl | Cd | Cm | Cl/Cd
-18 | -0.78 | 0.13357 | 0.01 | -5.842
-17.5 | -0.834 | 0.11628 | 0.011 | -7.174
-17 | -0.923 | 0.07302 | 0.013 | -12.646
-16.5 | -0.996 | 0.05017 | 0.014 | -19.852
-16 | -1.048 | 0.04003 | 0.014 | -26.18
-15.5 | -1.089 | 0.03415 | 0.013 | -31.878
-15 | -1.121 | 0.03004 | 0.013 | -37.302
-14.5 | -1.146 | 0.02659 | 0.012 | -43.101
-14 | -1.164 | 0.02386 | 0.012 | -48.8
-13.5 | -1.175 | 0.02175 | 0.011 | -54.015
-13 | -1.179 | 0.01975 | 0.011 | -59.676
-12.5 | -1.176 | 0.01825 | 0.01 | -64.424
-12 | -1.166 | 0.01686 | 0.009 | -69.178
-11.5 | -1.147 | 0.01598 | 0.009 | -71.787
-11 | -1.124 | 0.01479 | 0.008 | -75.977
-10.5 | -1.095 | 0.01393 | 0.007 | -78.591
-10 | -1.061 | 0.01319 | 0.007 | -80.481
-9.5 | -1.025 | 0.01242 | 0.006 | -82.505
-9 | -0.984 | 0.01172 | 0.005 | -83.981
-8.5 | -0.941 | 0.0111 | 0.005 | -84.71
-8 | -0.894 | 0.01056 | 0.004 | -84.631
-7.5 | -0.845 | 0.01012 | 0.003 | -83.436
-7 | -0.793 | 0.00973 | 0.003 | -81.53
-6.5 | -0.742 | 0.00936 | 0.002 | -79.289
-6 | -0.684 | 0.00907 | 0.001 | -75.412
-5.5 | -0.625 | 0.0087 | 0 | -71.902
-5 | -0.565 | 0.00836 | 0 | -67.577
-4.5 | -0.504 | 0.00763 | -0.001 | -66.107
-4 | -0.442 | 0.00645 | -0.002 | -68.555
-3.5 | -0.38 | 0.00573 | -0.003 | -66.271
-3 | -0.317 | 0.00517 | -0.003 | -61.315
-2.5 | -0.254 | 0.00513 | -0.004 | -49.527
-2 | -0.191 | 0.00509 | -0.005 | -37.564
-1.5 | -0.127 | 0.00505 | -0.006 | -25.224
-1 | -0.064 | 0.00503 | -0.006 | -12.647
-0.5 | 0 | 0.00502 | -0.007 | 0.008
0 | 0.064 | 0.00504 | -0.008 | 12.66
0.5 | 0.127 | 0.00504 | -0.009 | 25.273
1 | 0.191 | 0.00505 | -0.009 | 37.883
1.5 | 0.255 | 0.00511 | -0.01 | 49.902
2 | 0.319 | 0.00515 | -0.011 | 61.835
2.5 | 0.382 | 0.00518 | -0.012 | 73.716
3 | 0.444 | 0.00526 | -0.012 | 84.396
3.5 | 0.507 | 0.00591 | -0.013 | 85.746
4 | 0.57 | 0.00633 | -0.014 | 90.026
4.5 | 0.631 | 0.00687 | -0.015 | 91.921
5 | 0.692 | 0.00765 | -0.015 | 90.509
5.5 | 0.753 | 0.00857 | -0.016 | 87.82
6 | 0.804 | 0.00968 | -0.017 | 83.063
6.5 | 0.859 | 0.01009 | -0.017 | 85.118
7 | 0.913 | 0.01054 | -0.018 | 86.614
7.5 | 0.964 | 0.01107 | -0.019 | 87.136
8 | 1.014 | 0.0116 | -0.019 | 87.378
8.5 | 1.061 | 0.01227 | -0.02 | 86.451
9 | 1.103 | 0.01292 | -0.021 | 85.428
9.5 | 1.142 | 0.01366 | -0.021 | 83.643
10 | 1.177 | 0.01448 | -0.022 | 81.319
10.5 | 1.207 | 0.01547 | -0.023 | 78.063
11 | 1.233 | 0.01647 | -0.023 | 74.84
11.5 | 1.253 | 0.01761 | -0.024 | 71.131
12 | 1.268 | 0.01876 | -0.024 | 67.58
12.5 | 1.276 | 0.0202 | -0.025 | 63.166
13 | 1.279 | 0.02161 | -0.026 | 59.166
13.5 | 1.274 | 0.02373 | -0.026 | 53.663
14 | 1.262 | 0.026 | -0.027 | 48.54
14.5 | 1.242 | 0.02913 | -0.027 | 42.652
15 | 1.218 | 0.032 | -0.028 | 38.049
15.5 | 1.185 | 0.03608 | -0.028 | 32.831
16 | 1.139 | 0.0406 | -0.028 | 28.063
16.5 | 1.081 | 0.04893 | -0.028 | 22.091
17 | 1.02 | 0.05685 | -0.028 | 17.949
17.5 | 0.943 | 0.07432 | -0.027 | 12.687
18 | 0.84 | 0.11583 | -0.024 | 7.248

## 94. Re 7M Mach 0.25 (2)
BIGFOIL.COM POLAR EXPORT
NACA64-117 a=0.0
NACA64-117 a=0.0 |  |  |  | Cl Max: | 1.5525 | at alpha= | 19 | deg
XFOIL ncrit=9 |  |  |  | L/D Max: | 100.996 | at alpha= | 8.5 | deg
Re: | 7000000 |  |  | Cd Min: | 0.07654 | at alpha= | 20 | deg
Mach: | 0.25 |  |  | Cl=0 at alpha= | -0.50403 | deg
|  |  |  | @ Cl=0.1, Cd= | 0.0042895
|  |  |  | @ Cl=0.4, Cd= | 0.0045729
|  |  |  | @ Cl=0.6, Cd= | 0.0066486
alpha (deg) | Cl | Cd | Cm | Cl/Cd
-20 | -1.5101 | 0.06922 | -0.0417 | -21.8159
-19.5 | -1.5139 | 0.06207 | -0.0442 | -24.3902
-19 | -1.51 | 0.05611 | -0.0457 | -26.9114
-18.5 | -1.5109 | 0.04993 | -0.0469 | -30.2604
-18 | -1.5019 | 0.04504 | -0.0472 | -33.3459
-17.5 | -1.5017 | 0.03963 | -0.0471 | -37.893
-17 | -1.4922 | 0.03534 | -0.0464 | -42.2241
-16.5 | -1.4766 | 0.03177 | -0.0453 | -46.4778
-15.5 | -1.4275 | 0.02573 | -0.044 | -55.48
-15 | -1.4117 | 0.02357 | -0.0404 | -59.8939
-14.5 | -1.3869 | 0.02151 | -0.0378 | -64.477
-14 | -1.3608 | 0.0196 | -0.0351 | -69.4286
-13.5 | -1.3311 | 0.01801 | -0.0324 | -73.9089
-13 | -1.3023 | 0.0165 | -0.0293 | -78.9273
-12.5 | -1.2765 | 0.01501 | -0.0255 | -85.0433
-12 | -1.2471 | 0.01388 | -0.0216 | -89.8487
-11.5 | -1.2183 | 0.01294 | -0.0172 | -94.1499
-11 | -1.1901 | 0.01231 | -0.0119 | -96.6775
-10.5 | -1.1454 | 0.01174 | -0.0093 | -97.5639
-10 | -1.0975 | 0.01118 | -0.0074 | -98.1664
-9.5 | -1.0474 | 0.01063 | -0.0058 | -98.5325
-9 | -0.9943 | 0.01018 | -0.0047 | -97.6719
-8.5 | -0.9392 | 0.0098 | -0.0039 | -95.8367
-8 | -0.8838 | 0.00938 | -0.0033 | -94.2217
-7.5 | -0.8275 | 0.009 | -0.0029 | -91.9444
-7 | -0.7697 | 0.0087 | -0.0027 | -88.4713
-6.5 | -0.7119 | 0.00836 | -0.0026 | -85.1555
-6 | -0.6531 | 0.0081 | -0.0027 | -80.6296
-5.5 | -0.5943 | 0.0078 | -0.0028 | -76.1923
-5 | -0.5351 | 0.00753 | -0.0031 | -71.0624
-4.5 | -0.4766 | 0.00716 | -0.0033 | -66.5642
-4 | -0.4181 | 0.00677 | -0.0036 | -61.7578
-3.5 | -0.3592 | 0.00637 | -0.0039 | -56.3893
-3 | -0.3014 | 0.00583 | -0.0042 | -51.6981
-2.5 | -0.2434 | 0.00523 | -0.0046 | -46.5392
-2 | -0.1858 | 0.00455 | -0.0051 | -40.8352
-1.5 | -0.1242 | 0.0044 | -0.0059 | -28.2273
-1 | -0.0616 | 0.00434 | -0.0068 | -14.1935
-0.5 | 0.0005 | 0.0043 | -0.0077 | 0.11628
0 | 0.063 | 0.00426 | -0.0087 | 14.7887
0.5 | 0.1256 | 0.00431 | -0.0097 | 29.1415
1 | 0.1882 | 0.0043 | -0.0106 | 43.7674
1.5 | 0.2507 | 0.00437 | -0.0116 | 57.3684
2 | 0.3129 | 0.00443 | -0.0125 | 70.6321
2.5 | 0.3754 | 0.00448 | -0.0134 | 83.7946
3 | 0.4363 | 0.00471 | -0.0141 | 92.6327
3.5 | 0.492 | 0.00551 | -0.0142 | 89.2922
4 | 0.5485 | 0.00614 | -0.0144 | 89.3322
4.5 | 0.6052 | 0.0067 | -0.0144 | 90.3284
5 | 0.6615 | 0.00723 | -0.0144 | 91.4938
5.5 | 0.7178 | 0.00772 | -0.0143 | 92.9793
6 | 0.7727 | 0.00825 | -0.0139 | 93.6606
6.5 | 0.828 | 0.0087 | -0.0136 | 95.1724
7 | 0.8833 | 0.00912 | -0.0131 | 96.8531
7.5 | 0.9384 | 0.00949 | -0.0126 | 98.883
8 | 0.9919 | 0.00991 | -0.0118 | 100.0908
8.5 | 1.0443 | 0.01034 | -0.0108 | 100.9961
9 | 1.0934 | 0.01086 | -0.0092 | 100.6814
9.5 | 1.1412 | 0.01134 | -0.0074 | 100.6349
10 | 1.1781 | 0.0119 | -0.0037 | 99
10.5 | 1.2019 | 0.01274 | 0.0019 | 94.3407
11 | 1.2335 | 0.01363 | 0.0056 | 90.4989
11.5 | 1.2642 | 0.01474 | 0.0091 | 85.7666
12 | 1.2932 | 0.01608 | 0.0124 | 80.4229
12.5 | 1.318 | 0.01777 | 0.0157 | 74.1699
13 | 1.3468 | 0.01937 | 0.0184 | 69.5302
13.5 | 1.3721 | 0.0212 | 0.0213 | 64.7217
14.5 | 1.4264 | 0.02563 | 0.0245 | 55.6535
15 | 1.4468 | 0.02838 | 0.0264 | 50.9796
15.5 | 1.4649 | 0.03151 | 0.0281 | 46.49
16 | 1.4844 | 0.03471 | 0.0293 | 42.7658
16.5 | 1.5028 | 0.03818 | 0.0302 | 39.3609
17 | 1.5197 | 0.0419 | 0.0309 | 36.2697
17.5 | 1.5329 | 0.04612 | 0.0313 | 33.2372
18 | 1.5419 | 0.05092 | 0.0313 | 30.2808
18.5 | 1.5495 | 0.05609 | 0.0308 | 27.6252
19 | 1.5525 | 0.06191 | 0.0299 | 25.0767
19.5 | 1.5437 | 0.06938 | 0.0279 | 22.2499
20 | 1.5406 | 0.07654 | 0.0256 | 20.128

## 95. Re 7M Mach 0.50 (1)
BIGFOIL.COM POLAR EXPORT
NACA64-117 a=0.0
NACA64-117 a=0.0 |  |  |  | Cl Max: | 1.185 | at alpha= | 20 | deg
JavaFoil+Calcfoil stall+Eppler ext transition |  |  |  | L/D Max: | 90.468 | at alpha= | 3 | deg
Re: | 7000000 |  |  | Cd Min: | 0.00519 | at alpha= | -1 | deg
Mach: | 0.5 |  |  | Cl=0 at alpha= | -0.5 | deg
|  |  |  | @ Cl=0.1, Cd= | 0.0052021
|  |  |  | @ Cl=0.4, Cd= | 0.0054148
|  |  |  | @ Cl=0.6, Cd= | 0.0067706
alpha (deg) | Cl | Cd | Cm | Cl/Cd
-20 | -1.094 | 0.15417 | 0.014 | -7.097
-19.5 | -1.064 | 0.14996 | 0.013 | -7.097
-19 | -1.037 | 0.14453 | 0.012 | -7.174
-18.5 | -1.019 | 0.13748 | 0.013 | -7.412
-18 | -0.987 | 0.13272 | 0.012 | -7.441
-17.5 | -0.954 | 0.13126 | 0.011 | -7.27
-17 | -0.925 | 0.12715 | 0.01 | -7.279
-16.5 | -0.903 | 0.12607 | 0.011 | -7.164
-16 | -0.874 | 0.11782 | 0.01 | -7.416
-15.5 | -0.843 | 0.11366 | 0.009 | -7.413
-15 | -0.814 | 0.10946 | 0.008 | -7.434
-14.5 | -0.791 | 0.10603 | 0.009 | -7.463
-14 | -0.76 | 0.10185 | 0.008 | -7.458
-13.5 | -0.731 | 0.09578 | 0.007 | -7.637
-13 | -0.704 | 0.08769 | 0.007 | -8.025
-12.5 | -0.675 | 0.09401 | 0.006 | -7.18
-12 | -0.647 | 0.08604 | 0.006 | -7.515
-11.5 | -0.622 | 0.0764 | 0.006 | -8.147
-11 | -0.689 | 0.02446 | 0.009 | -28.149
-10.5 | -0.664 | 0.0208 | 0.008 | -31.934
-10 | -0.535 | 0.06912 | 0.004 | -7.739
-9.5 | -0.601 | 0.01897 | 0.007 | -31.69
-9 | -0.859 | 0.01696 | 0.006 | -50.63
-8.5 | -0.909 | 0.01509 | 0.005 | -60.188
-8 | -0.905 | 0.01388 | 0.004 | -65.238
-7.5 | -0.88 | 0.01281 | 0.004 | -68.711
-7 | -0.841 | 0.01187 | 0.003 | -70.863
-6.5 | -0.794 | 0.0112 | 0.002 | -70.916
-6 | -0.74 | 0.01053 | 0.001 | -70.3
-5.5 | -0.682 | 0.01004 | 0 | -67.965
-5 | -0.621 | 0.00954 | 0 | -65.079
-4.5 | -0.557 | 0.00848 | -0.001 | -65.713
-4 | -0.493 | 0.0081 | -0.002 | -60.818
-3.5 | -0.424 | 0.00631 | -0.003 | -67.142
-3 | -0.354 | 0.00536 | -0.004 | -66.013
-2.5 | -0.284 | 0.00527 | -0.005 | -53.85
-2 | -0.214 | 0.00522 | -0.005 | -40.919
-1.5 | -0.142 | 0.00521 | -0.006 | -27.342
-1 | -0.071 | 0.00519 | -0.007 | -13.718
-0.5 | 0 | 0.0052 | -0.008 | 0.009
0 | 0.071 | 0.00519 | -0.009 | 13.749
0.5 | 0.143 | 0.00522 | -0.01 | 27.304
1 | 0.214 | 0.00523 | -0.01 | 40.833
1.5 | 0.285 | 0.00533 | -0.011 | 53.482
2 | 0.356 | 0.00539 | -0.012 | 66.095
2.5 | 0.427 | 0.00543 | -0.013 | 78.737
3 | 0.496 | 0.00548 | -0.014 | 90.468
3.5 | 0.566 | 0.00647 | -0.015 | 87.415
4 | 0.635 | 0.00708 | -0.016 | 89.654
4.5 | 0.698 | 0.00809 | -0.016 | 86.208
5 | 0.758 | 0.00944 | -0.017 | 80.34
5.5 | 0.817 | 0.011 | -0.018 | 74.278
6 | 0.875 | 0.01167 | -0.018 | 75.042
6.5 | 0.93 | 0.01241 | -0.019 | 74.948
7 | 0.98 | 0.01327 | -0.02 | 73.842
7.5 | 1.024 | 0.01422 | -0.021 | 72.026
8 | 1.058 | 0.01537 | -0.021 | 68.86
8.5 | 1.078 | 0.01662 | -0.022 | 64.859
9 | 1.064 | 0.01832 | -0.023 | 58.061
9.5 | 0.97 | 0.02062 | -0.023 | 47.028
10 | 0.694 | 0.02285 | -0.024 | 30.387
10.5 | 0.711 | 0.0295 | -0.024 | 24.096
11 | 0.646 | 0.07898 | -0.013 | 8.174
11.5 | 0.672 | 0.09606 | -0.013 | 6.992
12 | 0.803 | 0.03415 | -0.026 | 23.52
12.5 | 0.731 | 0.09074 | -0.016 | 8.051
13 | 0.758 | 0.09828 | -0.016 | 7.717
13.5 | 0.789 | 0.09364 | -0.018 | 8.425
14 | 0.817 | 0.10051 | -0.018 | 8.128
14.5 | 0.851 | 0.10385 | -0.02 | 8.198
15 | 0.867 | 0.10954 | -0.018 | 7.919
15.5 | 0.899 | 0.11553 | -0.02 | 7.783
16 | 0.935 | 0.11706 | -0.022 | 7.986
16.5 | 0.951 | 0.1204 | -0.02 | 7.902
17 | 0.982 | 0.127 | -0.022 | 7.734
17.5 | 1.026 | 0.12211 | -0.025 | 8.401
18 | 1.061 | 0.12415 | -0.026 | 8.543
18.5 | 1.063 | 0.13928 | -0.023 | 7.63
19 | 1.094 | 0.1426 | -0.024 | 7.674
19.5 | 1.139 | 0.13744 | -0.027 | 8.286
20 | 1.185 | 0.13041 | -0.03 | 9.089

## 96. Re 7M Mach 0.50 (2)
BIGFOIL.COM POLAR EXPORT
NACA64-117 a=0.0
NACA64-117 a=0.0 |  |  |  | Cl Max: | 1.2039 | at alpha= | 11.5 | deg
XFOIL ncrit=9 |  |  |  | L/D Max: | 103.64 | at alpha= | 3 | deg
Re: | 7000000 |  |  | Cd Min: | 0.13535 | at alpha= | 16.5 | deg
Mach: | 0.5 |  |  | Cl=0 at alpha= | -0.509 | deg
|  |  |  | @ Cl=0.1, Cd= | 0.0044727
|  |  |  | @ Cl=0.4, Cd= | 0.0046508
|  |  |  | @ Cl=0.6, Cd= | 0.0063515
alpha (deg) | Cl | Cd | Cm | Cl/Cd
-15.5 | -0.8475 | 0.12414 | -0.015 | -6.827
-15 | -0.867 | 0.11072 | -0.024 | -7.8306
-14.5 | -0.8856 | 0.09749 | -0.0329 | -9.084
-14 | -0.9066 | 0.08452 | -0.0418 | -10.7265
-13.5 | -0.9294 | 0.07242 | -0.0496 | -12.8335
-13 | -0.9575 | 0.06113 | -0.0559 | -15.6633
-12.5 | -0.9861 | 0.05106 | -0.0601 | -19.3126
-12 | -1.0109 | 0.04248 | -0.0619 | -23.7971
-11.5 | -1.0362 | 0.03485 | -0.0614 | -29.7331
-11 | -1.0544 | 0.02866 | -0.0586 | -36.79
-10.5 | -1.0632 | 0.02369 | -0.0543 | -44.8797
-10 | -1.0621 | 0.01963 | -0.049 | -54.106
-9.5 | -1.0453 | 0.01667 | -0.0436 | -62.7055
-9 | -1.0197 | 0.01441 | -0.038 | -70.7634
-8.5 | -0.9869 | 0.01277 | -0.0324 | -77.2827
-8 | -0.9535 | 0.01154 | -0.0261 | -82.6256
-7.5 | -0.9181 | 0.01079 | -0.0192 | -85.088
-7 | -0.8636 | 0.01011 | -0.0154 | -85.4204
-6.5 | -0.8029 | 0.00955 | -0.0127 | -84.0733
-6 | -0.7384 | 0.00912 | -0.0108 | -80.9649
-5.5 | -0.6732 | 0.00866 | -0.0093 | -77.7367
-5 | -0.6061 | 0.00831 | -0.0083 | -72.9362
-4.5 | -0.5387 | 0.00793 | -0.0076 | -67.9319
-4 | -0.4725 | 0.0075 | -0.007 | -63
-3.5 | -0.4068 | 0.00697 | -0.0066 | -58.3644
-2.5 | -0.2783 | 0.00556 | -0.0061 | -50.054
-2 | -0.2144 | 0.00469 | -0.006 | -45.7143
-1.5 | -0.1431 | 0.00456 | -0.0069 | -31.3816
-1 | -0.0709 | 0.00448 | -0.0078 | -15.8259
-0.5 | 0.0013 | 0.00443 | -0.0089 | 0.29345
0 | 0.0737 | 0.00448 | -0.01 | 16.4509
0.5 | 0.1461 | 0.00446 | -0.011 | 32.7578
1 | 0.2184 | 0.0045 | -0.0121 | 48.5333
1.5 | 0.2911 | 0.00453 | -0.0131 | 64.2605
2 | 0.3632 | 0.0046 | -0.0141 | 78.9565
2.5 | 0.4356 | 0.0047 | -0.0149 | 92.6809
3 | 0.5068 | 0.00489 | -0.0155 | 103.6401
3.5 | 0.568 | 0.00586 | -0.0149 | 96.9283
4 | 0.6279 | 0.00678 | -0.0138 | 92.6106
4.5 | 0.6886 | 0.00754 | -0.0126 | 91.3263
5 | 0.748 | 0.00825 | -0.0109 | 90.6667
5.5 | 0.8033 | 0.00905 | -0.0084 | 88.7624
6 | 0.8599 | 0.00966 | -0.0059 | 89.0166
6.5 | 0.9143 | 0.01024 | -0.0028 | 89.2871
7 | 0.9497 | 0.01093 | 0.0035 | 86.8893
7.5 | 0.9851 | 0.01196 | 0.009 | 82.3662
8 | 1.0224 | 0.01327 | 0.0137 | 77.046
8.5 | 1.0589 | 0.01487 | 0.0181 | 71.2105
9 | 1.0963 | 0.01664 | 0.0222 | 65.8834
9.5 | 1.1287 | 0.0188 | 0.0265 | 60.0372
10 | 1.1566 | 0.02135 | 0.0307 | 54.1733
10.5 | 1.1814 | 0.02425 | 0.0347 | 48.7175
11 | 1.1963 | 0.02791 | 0.0387 | 42.8628
11.5 | 1.2039 | 0.03236 | 0.0422 | 37.2033
12 | 1.2009 | 0.03789 | 0.0448 | 31.6944
12.5 | 1.1892 | 0.04451 | 0.0463 | 26.7176
13 | 1.1732 | 0.05204 | 0.0463 | 22.5442
13.5 | 1.1488 | 0.06103 | 0.0446 | 18.8235
14 | 1.1176 | 0.07146 | 0.0408 | 15.6395
16 | 1.0111 | 0.12213 | 0.0098 | 8.2789
16.5 | 0.9923 | 0.13535 | 0.0009 | 7.3314

## 97. Re 8M Mach 0.00 (1)
BIGFOIL.COM POLAR EXPORT
NACA64-117 a=0.0
NACA64-117 a=0.0 |  |  |  | Cl Max: | 1.375 | at alpha= | 15 | deg
JavaFoil+Calcfoil stall+Eppler ext transition |  |  |  | L/D Max: | 93.544 | at alpha= | 8 | deg
Re: | 8000000 |  |  | Cd Min: | 0.00488 | at alpha= | 0 | deg
Mach: | 0 |  |  | Cl=0 at alpha= | -0.5 | deg
|  |  |  | @ Cl=0.1, Cd= | 0.0049174
|  |  |  | @ Cl=0.4, Cd= | 0.005315
|  |  |  | @ Cl=0.6, Cd= | 0.006658
alpha (deg) | Cl | Cd | Cm | Cl/Cd
-20 | -1.134 | 0.06945 | 0.017 | -16.335
-19.5 | -1.171 | 0.05468 | 0.017 | -21.424
-19 | -1.194 | 0.04875 | 0.016 | -24.505
-18.5 | -1.217 | 0.04289 | 0.016 | -28.372
-18 | -1.236 | 0.03814 | 0.016 | -32.412
-17.5 | -1.252 | 0.03449 | 0.015 | -36.291
-17 | -1.264 | 0.03141 | 0.015 | -40.242
-16.5 | -1.273 | 0.02872 | 0.014 | -44.325
-16 | -1.281 | 0.02587 | 0.014 | -49.503
-15.5 | -1.283 | 0.02397 | 0.013 | -53.517
-15 | -1.281 | 0.0222 | 0.013 | -57.723
-14.5 | -1.276 | 0.02062 | 0.012 | -61.879
-14 | -1.268 | 0.01906 | 0.012 | -66.504
-13.5 | -1.255 | 0.01787 | 0.011 | -70.228
-13 | -1.239 | 0.01669 | 0.01 | -74.22
-12.5 | -1.219 | 0.01545 | 0.01 | -78.918
-12 | -1.195 | 0.01458 | 0.009 | -81.989
-11.5 | -1.166 | 0.01384 | 0.009 | -84.235
-11 | -1.133 | 0.01304 | 0.008 | -86.882
-10.5 | -1.097 | 0.01231 | 0.007 | -89.087
-10 | -1.058 | 0.0117 | 0.007 | -90.382
-9.5 | -1.016 | 0.0112 | 0.006 | -90.766
-9 | -0.972 | 0.0107 | 0.005 | -90.891
-8.5 | -0.926 | 0.01022 | 0.005 | -90.637
-8 | -0.878 | 0.00903 | 0.004 | -97.272
-7.5 | -0.831 | 0.00954 | 0.003 | -87.139
-7 | -0.777 | 0.00913 | 0.003 | -85.054
-6.5 | -0.721 | 0.00883 | 0.002 | -81.695
-6 | -0.664 | 0.00853 | 0.001 | -77.89
-5.5 | -0.607 | 0.00825 | 0 | -73.55
-5 | -0.548 | 0.00799 | 0 | -68.555
-4.5 | -0.489 | 0.00728 | -0.001 | -67.146
-4 | -0.428 | 0.00653 | -0.002 | -65.634
-3.5 | -0.368 | 0.00576 | -0.002 | -63.871
-3 | -0.307 | 0.00502 | -0.003 | -61.182
-2.5 | -0.246 | 0.00498 | -0.004 | -49.358
-2 | -0.185 | 0.00494 | -0.005 | -37.416
-1.5 | -0.123 | 0.00491 | -0.005 | -25.123
-1 | -0.062 | 0.00491 | -0.006 | -12.547
-0.5 | 0 | 0.0049 | -0.007 | 0.008
0 | 0.062 | 0.00488 | -0.008 | 12.64
0.5 | 0.123 | 0.00494 | -0.008 | 25.009
1 | 0.185 | 0.00496 | -0.009 | 37.302
1.5 | 0.247 | 0.00502 | -0.01 | 49.177
2 | 0.308 | 0.00504 | -0.011 | 61.244
2.5 | 0.37 | 0.00505 | -0.011 | 73.249
3 | 0.43 | 0.00558 | -0.012 | 77.061
3.5 | 0.491 | 0.00592 | -0.013 | 82.981
4 | 0.552 | 0.00625 | -0.013 | 88.321
4.5 | 0.612 | 0.00676 | -0.014 | 90.487
5 | 0.671 | 0.00739 | -0.015 | 90.838
5.5 | 0.73 | 0.0081 | -0.016 | 90.158
6 | 0.788 | 0.00914 | -0.016 | 86.156
6.5 | 0.839 | 0.00944 | -0.017 | 88.887
7 | 0.892 | 0.0098 | -0.018 | 91.028
7.5 | 0.944 | 0.01022 | -0.018 | 92.332
8 | 0.994 | 0.01063 | -0.019 | 93.544
8.5 | 1.042 | 0.01116 | -0.02 | 93.364
9 | 1.087 | 0.01167 | -0.02 | 93.118
9.5 | 1.129 | 0.0123 | -0.021 | 91.794
10 | 1.169 | 0.01295 | -0.021 | 90.244
10.5 | 1.205 | 0.01367 | -0.022 | 88.191
11 | 1.238 | 0.0145 | -0.023 | 85.407
11.5 | 1.268 | 0.01531 | -0.023 | 82.858
12 | 1.295 | 0.01626 | -0.024 | 79.63
12.5 | 1.318 | 0.01714 | -0.024 | 76.916
13 | 1.337 | 0.0184 | -0.025 | 72.651
13.5 | 1.352 | 0.01958 | -0.026 | 69.089
14 | 1.363 | 0.02118 | -0.026 | 64.356
14.5 | 1.372 | 0.0226 | -0.027 | 60.677
15 | 1.375 | 0.02451 | -0.027 | 56.1
15.5 | 1.375 | 0.02659 | -0.028 | 51.698
16 | 1.369 | 0.02833 | -0.028 | 48.307
16.5 | 1.355 | 0.0315 | -0.029 | 43.025
17 | 1.34 | 0.03413 | -0.029 | 39.277
17.5 | 1.322 | 0.03708 | -0.029 | 35.661
18 | 1.299 | 0.04121 | -0.03 | 31.526
18.5 | 1.275 | 0.04511 | -0.03 | 28.269
19 | 1.249 | 0.04952 | -0.03 | 25.223
19.5 | 1.218 | 0.05556 | -0.031 | 21.93
20 | 1.188 | 0.06165 | -0.031 | 19.267

## 98. Re 8M Mach 0.00 (2)
BIGFOIL.COM POLAR EXPORT
NACA64-117 a=0.0
NACA64-117 a=0.0 |  |  |  | Cl Max: | 1.638 | at alpha= | 20 | deg
XFOIL ncrit=9 |  |  |  | L/D Max: | 107.839 | at alpha= | 10 | deg
Re: | 8000000 |  |  | Cd Min: | 0.05006 | at alpha= | 20 | deg
Mach: | 0 |  |  | Cl=0 at alpha= | -0.50336 | deg
|  |  |  | @ Cl=0.1, Cd= | 0.0041632
|  |  |  | @ Cl=0.4, Cd= | 0.0046882
|  |  |  | @ Cl=0.6, Cd= | 0.0066121
alpha (deg) | Cl | Cd | Cm | Cl/Cd
-20 | -1.6255 | 0.04147 | -0.0355 | -39.197
-19.5 | -1.6115 | 0.03796 | -0.0355 | -42.4526
-19 | -1.5958 | 0.03474 | -0.0353 | -45.9355
-18.5 | -1.5854 | 0.03123 | -0.0345 | -50.7653
-18 | -1.5688 | 0.02844 | -0.0335 | -55.1617
-17.5 | -1.5538 | 0.02569 | -0.0321 | -60.4827
-17 | -1.5323 | 0.0235 | -0.0307 | -65.2043
-16 | -1.4788 | 0.01985 | -0.0285 | -74.4987
-15.5 | -1.4568 | 0.01851 | -0.0255 | -78.7034
-15 | -1.4308 | 0.01716 | -0.0231 | -83.38
-14.5 | -1.4025 | 0.01601 | -0.0207 | -87.6015
-14 | -1.3739 | 0.01497 | -0.0179 | -91.7769
-13.5 | -1.3484 | 0.01395 | -0.0144 | -96.6595
-13 | -1.3246 | 0.01309 | -0.0101 | -101.1917
-12.5 | -1.2982 | 0.01248 | -0.0056 | -104.0224
-12 | -1.2564 | 0.01195 | -0.0038 | -105.1381
-11.5 | -1.211 | 0.01148 | -0.0026 | -105.4878
-11 | -1.1631 | 0.01106 | -0.0017 | -105.1627
-10.5 | -1.1146 | 0.01059 | -0.0009 | -105.2502
-9.5 | -1.0133 | 0.00976 | 0 | -103.8217
-8.5 | -0.9066 | 0.00912 | 0.0001 | -99.4079
-8 | -0.8528 | 0.00876 | 0.0001 | -97.3516
-7.5 | -0.7978 | 0.00848 | -0.0001 | -94.0802
-7 | -0.7422 | 0.00822 | -0.0004 | -90.292
-6.5 | -0.6864 | 0.00793 | -0.0007 | -86.5574
-6 | -0.6299 | 0.0077 | -0.0011 | -81.8052
-5.5 | -0.5732 | 0.00744 | -0.0015 | -77.043
-5 | -0.5164 | 0.00718 | -0.002 | -71.922
-4.5 | -0.4597 | 0.00686 | -0.0024 | -67.0117
-4 | -0.4032 | 0.00652 | -0.0028 | -61.8405
-3.5 | -0.3462 | 0.00616 | -0.0034 | -56.2013
-3 | -0.2897 | 0.00574 | -0.0039 | -50.4704
-2.5 | -0.2332 | 0.00522 | -0.0044 | -44.6743
-2 | -0.1776 | 0.00456 | -0.0049 | -38.9474
-1.5 | -0.1192 | 0.0043 | -0.0056 | -27.7209
-1 | -0.0592 | 0.00425 | -0.0066 | -13.9294
-0.5 | 0.0004 | 0.00418 | -0.0075 | 0.095694
0 | 0.0604 | 0.00415 | -0.0084 | 14.5542
0.5 | 0.1204 | 0.00417 | -0.0093 | 28.8729
1 | 0.1804 | 0.00418 | -0.0102 | 43.1579
1.5 | 0.2405 | 0.00423 | -0.0112 | 56.8558
2 | 0.3002 | 0.00429 | -0.0121 | 69.9767
2.5 | 0.3599 | 0.00437 | -0.013 | 82.357
3 | 0.4166 | 0.00482 | -0.0136 | 86.4315
3.5 | 0.4712 | 0.0055 | -0.0139 | 85.6727
4 | 0.5267 | 0.00602 | -0.0143 | 87.4917
4.5 | 0.5823 | 0.00646 | -0.0146 | 90.1393
5 | 0.637 | 0.00693 | -0.0148 | 91.9192
5.5 | 0.6919 | 0.00736 | -0.0151 | 94.0082
6 | 0.746 | 0.00778 | -0.0152 | 95.8869
6.5 | 0.7997 | 0.00822 | -0.0152 | 97.2871
7 | 0.854 | 0.00856 | -0.0153 | 99.7664
7.5 | 0.9077 | 0.00889 | -0.0153 | 102.1035
8 | 0.9607 | 0.00924 | -0.0152 | 103.9719
8.5 | 1.0131 | 0.00958 | -0.0151 | 105.7516
9 | 1.064 | 0.00997 | -0.0147 | 106.7202
9.5 | 1.1138 | 0.01038 | -0.0141 | 107.3025
10 | 1.1625 | 0.01078 | -0.0134 | 107.8386
10.5 | 1.2081 | 0.01127 | -0.0122 | 107.1961
11 | 1.2506 | 0.0118 | -0.0105 | 105.9831
11.5 | 1.2847 | 0.01228 | -0.0073 | 104.6173
12 | 1.3094 | 0.01296 | -0.0027 | 101.034
12.5 | 1.3354 | 0.01387 | 0.001 | 96.2797
13 | 1.3611 | 0.01495 | 0.0043 | 91.0435
13.5 | 1.3884 | 0.0161 | 0.0071 | 86.236
14 | 1.415 | 0.0173 | 0.0097 | 81.7919
15 | 1.4704 | 0.02026 | 0.0132 | 72.5765
15.5 | 1.4917 | 0.02233 | 0.0152 | 66.8025
16 | 1.5126 | 0.02451 | 0.0169 | 61.7136
16.5 | 1.5336 | 0.02679 | 0.0182 | 57.2452
17 | 1.5542 | 0.02924 | 0.0194 | 53.1532
17.5 | 1.573 | 0.03194 | 0.0203 | 49.2486
18 | 1.5915 | 0.0348 | 0.0209 | 45.7328
18.5 | 1.6077 | 0.03798 | 0.0214 | 42.3302
19 | 1.6222 | 0.04142 | 0.0217 | 39.1647
19.5 | 1.6308 | 0.04558 | 0.0216 | 35.7789
20 | 1.638 | 0.05006 | 0.0213 | 32.7207

## 99. Re 8M Mach 0.10 (1)
BIGFOIL.COM POLAR EXPORT
NACA64-117 a=0.0
NACA64-117 a=0.0 |  |  |  | Cl Max: | 1.358 | at alpha= | 14.5 | deg
JavaFoil+Calcfoil stall+Eppler ext transition |  |  |  | L/D Max: | 92.689 | at alpha= | 8 | deg
Re: | 8000000 |  |  | Cd Min: | 0.00492 | at alpha= | -0.5 | deg
Mach: | 0.1 |  |  | Cl=0 at alpha= | -0.5 | deg
|  |  |  | @ Cl=0.1, Cd= | 0.0049277
|  |  |  | @ Cl=0.4, Cd= | 0.005302
|  |  |  | @ Cl=0.6, Cd= | 0.0066798
alpha (deg) | Cl | Cd | Cm | Cl/Cd
-20 | -1.071 | 0.08009 | 0.016 | -13.367
-19.5 | -1.106 | 0.06714 | 0.016 | -16.467
-19 | -1.144 | 0.05344 | 0.016 | -21.402
-18.5 | -1.17 | 0.04727 | 0.016 | -24.748
-18 | -1.195 | 0.04097 | 0.015 | -29.17
-17.5 | -1.214 | 0.03719 | 0.015 | -32.65
-17 | -1.233 | 0.03299 | 0.015 | -37.369
-16.5 | -1.246 | 0.02999 | 0.014 | -41.556
-16 | -1.257 | 0.02714 | 0.014 | -46.308
-15.5 | -1.263 | 0.02477 | 0.013 | -50.981
-15 | -1.265 | 0.02287 | 0.013 | -55.311
-14.5 | -1.263 | 0.02118 | 0.012 | -59.617
-14 | -1.257 | 0.01953 | 0.012 | -64.369
-13.5 | -1.247 | 0.01827 | 0.011 | -68.249
-13 | -1.233 | 0.0171 | 0.01 | -72.067
-12.5 | -1.215 | 0.01573 | 0.01 | -77.261
-12 | -1.193 | 0.01482 | 0.009 | -80.462
-11.5 | -1.165 | 0.01406 | 0.009 | -82.837
-11 | -1.133 | 0.01322 | 0.008 | -85.654
-10.5 | -1.098 | 0.01249 | 0.007 | -87.861
-10 | -1.059 | 0.01183 | 0.007 | -89.54
-9.5 | -1.018 | 0.01132 | 0.006 | -89.975
-9 | -0.975 | 0.01082 | 0.005 | -90.111
-8.5 | -0.929 | 0.01031 | 0.005 | -90.104
-8 | -0.881 | 0.00988 | 0.004 | -89.185
-7.5 | -0.834 | 0.00957 | 0.003 | -87.175
-7 | -0.78 | 0.00915 | 0.003 | -85.212
-6.5 | -0.724 | 0.00885 | 0.002 | -81.886
-6 | -0.667 | 0.00855 | 0.001 | -78.099
-5.5 | -0.609 | 0.00825 | 0 | -73.841
-5 | -0.551 | 0.00799 | 0 | -68.879
-4.5 | -0.491 | 0.00735 | -0.001 | -66.785
-4 | -0.431 | 0.00655 | -0.002 | -65.717
-3.5 | -0.37 | 0.00578 | -0.002 | -63.918
-3 | -0.309 | 0.00504 | -0.003 | -61.228
-2.5 | -0.247 | 0.005 | -0.004 | -49.394
-2 | -0.186 | 0.00494 | -0.005 | -37.669
-1.5 | -0.124 | 0.00494 | -0.005 | -25.107
-1 | -0.062 | 0.00493 | -0.006 | -12.553
-0.5 | 0 | 0.00492 | -0.007 | 0.008
0 | 0.062 | 0.00494 | -0.008 | 12.56
0.5 | 0.124 | 0.00492 | -0.008 | 25.196
1 | 0.186 | 0.00499 | -0.009 | 37.298
1.5 | 0.248 | 0.00501 | -0.01 | 49.495
2 | 0.31 | 0.00506 | -0.011 | 61.226
2.5 | 0.372 | 0.00505 | -0.011 | 73.685
3 | 0.432 | 0.00559 | -0.012 | 77.41
3.5 | 0.494 | 0.00592 | -0.013 | 83.402
4 | 0.554 | 0.00625 | -0.014 | 88.774
4.5 | 0.615 | 0.00682 | -0.014 | 90.168
5 | 0.675 | 0.0075 | -0.015 | 89.979
5.5 | 0.733 | 0.00817 | -0.016 | 89.746
6 | 0.792 | 0.00918 | -0.016 | 86.232
6.5 | 0.842 | 0.0095 | -0.017 | 88.688
7 | 0.895 | 0.00987 | -0.018 | 90.732
7.5 | 0.947 | 0.01031 | -0.018 | 91.921
8 | 0.997 | 0.01076 | -0.019 | 92.689
8.5 | 1.045 | 0.0113 | -0.02 | 92.509
9 | 1.09 | 0.01183 | -0.02 | 92.118
9.5 | 1.132 | 0.01244 | -0.021 | 90.986
10 | 1.171 | 0.01315 | -0.022 | 89.009
10.5 | 1.206 | 0.0139 | -0.022 | 86.828
11 | 1.239 | 0.01471 | -0.023 | 84.188
11.5 | 1.268 | 0.01555 | -0.023 | 81.529
12 | 1.293 | 0.01646 | -0.024 | 78.54
12.5 | 1.314 | 0.01756 | -0.025 | 74.861
13 | 1.331 | 0.01877 | -0.025 | 70.941
13.5 | 1.344 | 0.02016 | -0.026 | 66.698
14 | 1.353 | 0.02167 | -0.026 | 62.456
14.5 | 1.358 | 0.0235 | -0.027 | 57.776
15 | 1.358 | 0.02544 | -0.027 | 53.394
15.5 | 1.355 | 0.02739 | -0.028 | 49.484
16 | 1.344 | 0.02974 | -0.028 | 45.202
16.5 | 1.328 | 0.03267 | -0.029 | 40.646
17 | 1.309 | 0.03555 | -0.029 | 36.818
17.5 | 1.284 | 0.03959 | -0.029 | 32.444
18 | 1.258 | 0.04342 | -0.03 | 28.978
18.5 | 1.229 | 0.04783 | -0.03 | 25.697
19 | 1.195 | 0.05454 | -0.03 | 21.905
19.5 | 1.162 | 0.06028 | -0.03 | 19.27

## 100. Re 8M Mach 0.10 (2)
BIGFOIL.COM POLAR EXPORT
NACA64-117 a=0.0
NACA64-117 a=0.0 |  |  |  | Cl Max: | 1.6282 | at alpha= | 20 | deg
XFOIL ncrit=9 |  |  |  | L/D Max: | 107.165 | at alpha= | 10 | deg
Re: | 8000000 |  |  | Cd Min: | 0.05337 | at alpha= | 20 | deg
Mach: | 0.1 |  |  | Cl=0 at alpha= | -0.50334 | deg
|  |  |  | @ Cl=0.1, Cd= | 0.0041597
|  |  |  | @ Cl=0.4, Cd= | 0.0046737
|  |  |  | @ Cl=0.6, Cd= | 0.0066139
alpha (deg) | Cl | Cd | Cm | Cl/Cd
-20 | -1.62 | 0.04421 | -0.0376 | -36.6433
-19.5 | -1.607 | 0.04039 | -0.0377 | -39.7871
-19 | -1.5923 | 0.0369 | -0.0376 | -43.1518
-18.5 | -1.5781 | 0.0335 | -0.0371 | -47.1075
-18 | -1.5632 | 0.03037 | -0.0362 | -51.4718
-17.5 | -1.5506 | 0.02725 | -0.0348 | -56.9028
-17 | -1.5301 | 0.02487 | -0.0334 | -61.5239
-16 | -1.4798 | 0.02072 | -0.031 | -71.4189
-15.5 | -1.4571 | 0.0193 | -0.0282 | -75.4974
-15 | -1.4316 | 0.01783 | -0.0258 | -80.2916
-14.5 | -1.4033 | 0.01657 | -0.0233 | -84.6892
-14 | -1.3747 | 0.01543 | -0.0206 | -89.0927
-13.5 | -1.3463 | 0.0144 | -0.0175 | -93.4931
-13 | -1.3217 | 0.01342 | -0.0135 | -98.4873
-12.5 | -1.299 | 0.01268 | -0.0083 | -102.4448
-12 | -1.2618 | 0.01213 | -0.0055 | -104.0231
-11.5 | -1.2173 | 0.01162 | -0.0039 | -104.759
-11 | -1.1697 | 0.01118 | -0.0028 | -104.6243
-10.5 | -1.1207 | 0.01073 | -0.002 | -104.4455
-10 | -1.0711 | 0.01026 | -0.0012 | -104.3957
-9.5 | -1.0195 | 0.00985 | -0.0007 | -103.5025
-9 | -0.9663 | 0.0095 | -0.0005 | -101.7158
-8.5 | -0.9122 | 0.00919 | -0.0004 | -99.2601
-8 | -0.8581 | 0.00883 | -0.0003 | -97.1801
-7.5 | -0.8028 | 0.00852 | -0.0004 | -94.2254
-7 | -0.7467 | 0.00827 | -0.0007 | -90.2902
-6.5 | -0.6906 | 0.00796 | -0.0009 | -86.7588
-6 | -0.6337 | 0.00773 | -0.0013 | -81.9793
-5.5 | -0.5766 | 0.00747 | -0.0017 | -77.1888
-5 | -0.5195 | 0.00721 | -0.0021 | -72.0527
-4.5 | -0.4625 | 0.00689 | -0.0025 | -67.1263
-4 | -0.4056 | 0.00654 | -0.0029 | -62.0183
-3.5 | -0.3483 | 0.00618 | -0.0034 | -56.3592
-3 | -0.2914 | 0.00575 | -0.0039 | -50.6783
-2.5 | -0.2346 | 0.00524 | -0.0044 | -44.771
-2 | -0.1787 | 0.00457 | -0.0049 | -39.1028
-1.5 | -0.1199 | 0.0043 | -0.0057 | -27.8837
-1 | -0.0595 | 0.00425 | -0.0066 | -14
-0.5 | 0.0004 | 0.00418 | -0.0075 | 0.095694
0 | 0.0608 | 0.00415 | -0.0084 | 14.6506
1 | 0.1816 | 0.00418 | -0.0103 | 43.445
1.5 | 0.2421 | 0.00423 | -0.0112 | 57.234
2 | 0.3022 | 0.0043 | -0.0121 | 70.2791
2.5 | 0.3623 | 0.00437 | -0.013 | 82.9062
3 | 0.4194 | 0.00483 | -0.0136 | 86.8323
3.5 | 0.4742 | 0.00551 | -0.0139 | 86.0617
4 | 0.53 | 0.00604 | -0.0143 | 87.7483
4.5 | 0.5858 | 0.00649 | -0.0146 | 90.2619
5 | 0.6408 | 0.00697 | -0.0148 | 91.9369
5.5 | 0.6961 | 0.0074 | -0.015 | 94.0676
6 | 0.7503 | 0.00785 | -0.015 | 95.5796
6.5 | 0.8045 | 0.00827 | -0.015 | 97.2793
7 | 0.859 | 0.00861 | -0.0151 | 99.7677
7.5 | 0.9131 | 0.00894 | -0.015 | 102.1365
8 | 0.9662 | 0.00931 | -0.0148 | 103.7809
8.5 | 1.0189 | 0.00966 | -0.0146 | 105.4762
9 | 1.0697 | 0.01007 | -0.0141 | 106.2264
9.5 | 1.1198 | 0.01047 | -0.0134 | 106.9532
10 | 1.1681 | 0.0109 | -0.0125 | 107.1651
10.5 | 1.2128 | 0.01142 | -0.011 | 106.1996
11 | 1.2548 | 0.01194 | -0.009 | 105.0921
11.5 | 1.2816 | 0.01249 | -0.0043 | 102.6101
12 | 1.3081 | 0.01327 | -0.0002 | 98.5757
12.5 | 1.3343 | 0.01429 | 0.0034 | 93.373
13 | 1.3602 | 0.01547 | 0.0066 | 87.925
13.5 | 1.3886 | 0.01666 | 0.0092 | 83.3493
14 | 1.4148 | 0.01796 | 0.0119 | 78.7751
14.5 | 1.4444 | 0.01942 | 0.0134 | 74.3769
15 | 1.4693 | 0.02124 | 0.0154 | 69.1761
15.5 | 1.4895 | 0.02348 | 0.0174 | 63.437
16 | 1.5099 | 0.02583 | 0.019 | 58.4553
16.5 | 1.5327 | 0.0281 | 0.0203 | 54.5445
17 | 1.5534 | 0.03069 | 0.0213 | 50.6158
17.5 | 1.5712 | 0.03361 | 0.0222 | 46.748
18 | 1.5882 | 0.03677 | 0.0228 | 43.1928
18.5 | 1.6027 | 0.04026 | 0.0232 | 39.8087
19 | 1.6159 | 0.044 | 0.0234 | 36.725
19.5 | 1.6227 | 0.04848 | 0.0233 | 33.4715
20 | 1.6282 | 0.05337 | 0.0228 | 30.5078

## 101. Re 8M Mach 0.25 (1)
BIGFOIL.COM POLAR EXPORT
NACA64-117 a=0.0
NACA64-117 a=0.0 |  |  |  | Cl Max: | 1.28 | at alpha= | 13 | deg
JavaFoil+Calcfoil stall+Eppler ext transition |  |  |  | L/D Max: | 89.868 | at alpha= | 4.5 | deg
Re: | 8000000 |  |  | Cd Min: | 0.00493 | at alpha= | -1 | deg
Mach: | 0.25 |  |  | Cl=0 at alpha= | -0.5 | deg
|  |  |  | @ Cl=0.1, Cd= | 0.0049657
|  |  |  | @ Cl=0.4, Cd= | 0.0052881
|  |  |  | @ Cl=0.6, Cd= | 0.0067302
alpha (deg) | Cl | Cd | Cm | Cl/Cd
-18 | -0.78 | 0.13385 | 0.01 | -5.829
-17.5 | -0.832 | 0.11818 | 0.011 | -7.04
-17 | -0.935 | 0.06538 | 0.014 | -14.298
-16.5 | -1.002 | 0.04655 | 0.014 | -21.53
-16 | -1.052 | 0.03789 | 0.014 | -27.776
-15.5 | -1.092 | 0.03262 | 0.013 | -33.472
-15 | -1.123 | 0.02886 | 0.013 | -38.925
-14.5 | -1.149 | 0.02565 | 0.012 | -44.788
-14 | -1.166 | 0.02306 | 0.012 | -50.581
-13.5 | -1.177 | 0.02105 | 0.011 | -55.904
-13 | -1.181 | 0.01915 | 0.011 | -61.655
-12.5 | -1.177 | 0.01771 | 0.01 | -66.501
-12 | -1.167 | 0.01651 | 0.009 | -70.714
-11.5 | -1.149 | 0.01552 | 0.009 | -74.048
-11 | -1.125 | 0.01437 | 0.008 | -78.301
-10.5 | -1.096 | 0.01364 | 0.007 | -80.337
-10 | -1.063 | 0.01283 | 0.007 | -82.838
-9.5 | -1.026 | 0.01209 | 0.006 | -84.817
-9 | -0.985 | 0.01147 | 0.005 | -85.898
-8.5 | -0.942 | 0.01086 | 0.005 | -86.677
-8 | -0.895 | 0.01036 | 0.004 | -86.356
-7.5 | -0.846 | 0.00989 | 0.003 | -85.462
-7 | -0.794 | 0.00878 | 0.003 | -90.464
-6.5 | -0.742 | 0.00922 | 0.002 | -80.426
-6 | -0.684 | 0.00885 | 0.001 | -77.315
-5.5 | -0.625 | 0.00852 | 0 | -73.421
-5 | -0.565 | 0.00819 | 0 | -69.003
-4.5 | -0.504 | 0.00785 | -0.001 | -64.203
-4 | -0.442 | 0.00711 | -0.002 | -62.146
-3.5 | -0.38 | 0.00591 | -0.003 | -64.285
-3 | -0.317 | 0.00507 | -0.003 | -62.479
-2.5 | -0.254 | 0.00503 | -0.004 | -50.45
-2 | -0.191 | 0.005 | -0.005 | -38.215
-1.5 | -0.127 | 0.00496 | -0.006 | -25.697
-1 | -0.064 | 0.00493 | -0.006 | -12.921
-0.5 | 0 | 0.00495 | -0.007 | 0.008
0 | 0.064 | 0.00496 | -0.008 | 12.847
0.5 | 0.127 | 0.00497 | -0.009 | 25.632
1 | 0.191 | 0.00501 | -0.009 | 38.173
1.5 | 0.255 | 0.00505 | -0.01 | 50.453
2 | 0.319 | 0.00511 | -0.011 | 62.347
2.5 | 0.382 | 0.00514 | -0.012 | 74.386
3 | 0.444 | 0.00565 | -0.012 | 78.575
3.5 | 0.507 | 0.00603 | -0.013 | 84.08
4 | 0.57 | 0.00644 | -0.014 | 88.446
4.5 | 0.631 | 0.00703 | -0.015 | 89.868
5 | 0.692 | 0.00793 | -0.015 | 87.3
5.5 | 0.753 | 0.00846 | -0.016 | 88.994
6 | 0.805 | 0.00948 | -0.017 | 84.914
6.5 | 0.86 | 0.00989 | -0.017 | 86.991
7 | 0.914 | 0.01034 | -0.018 | 88.385
7.5 | 0.966 | 0.01082 | -0.019 | 89.255
8 | 1.015 | 0.01136 | -0.019 | 89.347
8.5 | 1.062 | 0.01199 | -0.02 | 88.539
9 | 1.105 | 0.01258 | -0.021 | 87.817
9.5 | 1.144 | 0.01335 | -0.021 | 85.657
10 | 1.178 | 0.01414 | -0.022 | 83.329
10.5 | 1.209 | 0.0151 | -0.023 | 80.072
11 | 1.234 | 0.01602 | -0.023 | 77.058
11.5 | 1.254 | 0.01712 | -0.024 | 73.267
12 | 1.269 | 0.01823 | -0.025 | 69.626
12.5 | 1.278 | 0.01963 | -0.025 | 65.098
13 | 1.28 | 0.0212 | -0.026 | 60.382
13.5 | 1.275 | 0.02331 | -0.026 | 54.681
14 | 1.263 | 0.0255 | -0.027 | 49.547
14.5 | 1.245 | 0.02823 | -0.027 | 44.093
15 | 1.219 | 0.03152 | -0.028 | 38.662
15.5 | 1.187 | 0.03484 | -0.028 | 34.075
16 | 1.14 | 0.04022 | -0.028 | 28.339
16.5 | 1.085 | 0.04666 | -0.028 | 23.249
17 | 1.022 | 0.05528 | -0.028 | 18.493
17.5 | 0.946 | 0.07149 | -0.028 | 13.238
18 | 0.848 | 0.10742 | -0.025 | 7.892

## 102. Re 8M Mach 0.25 (2)
BIGFOIL.COM POLAR EXPORT
NACA64-117 a=0.0
NACA64-117 a=0.0 |  |  |  | Cl Max: | 1.5708 | at alpha= | 19.5 | deg
XFOIL ncrit=9 |  |  |  | L/D Max: | 104.021 | at alpha= | 9 | deg
Re: | 8000000 |  |  | Cd Min: | 0.07305 | at alpha= | 20 | deg
Mach: | 0.25 |  |  | Cl=0 at alpha= | -0.50483 | deg
|  |  |  | @ Cl=0.1, Cd= | 0.0041959
|  |  |  | @ Cl=0.4, Cd= | 0.0045904
|  |  |  | @ Cl=0.6, Cd= | 0.0066136
alpha (deg) | Cl | Cd | Cm | Cl/Cd
-20 | -1.5466 | 0.06501 | -0.0439 | -23.7902
-19.5 | -1.5474 | 0.05842 | -0.0458 | -26.4875
-19 | -1.5426 | 0.05272 | -0.047 | -29.2602
-18.5 | -1.5397 | 0.04712 | -0.0477 | -32.6761
-18 | -1.53 | 0.04242 | -0.0478 | -36.0679
-17.5 | -1.5206 | 0.03796 | -0.0473 | -40.058
-17 | -1.5045 | 0.03425 | -0.0465 | -43.927
-16.5 | -1.4912 | 0.03059 | -0.0452 | -48.748
-16 | -1.4754 | 0.02735 | -0.0434 | -53.9452
-15.5 | -1.4509 | 0.02481 | -0.0421 | -58.4805
-15 | -1.4292 | 0.02252 | -0.0395 | -63.4636
-14.5 | -1.4039 | 0.02052 | -0.0369 | -68.4162
-14 | -1.3767 | 0.01871 | -0.0341 | -73.581
-13.5 | -1.3471 | 0.01717 | -0.0312 | -78.4566
-13 | -1.3165 | 0.01581 | -0.028 | -83.2701
-12.5 | -1.287 | 0.01455 | -0.0245 | -88.4536
-12 | -1.259 | 0.01344 | -0.0202 | -93.6756
-11.5 | -1.2332 | 0.01254 | -0.015 | -98.3413
-11 | -1.1998 | 0.01195 | -0.0105 | -100.4017
-10.5 | -1.1532 | 0.01139 | -0.0083 | -101.2467
-10 | -1.1027 | 0.01091 | -0.0066 | -101.0724
-9.5 | -1.052 | 0.01038 | -0.0051 | -101.3487
-9 | -0.9985 | 0.00992 | -0.0041 | -100.6552
-8.5 | -0.9431 | 0.00954 | -0.0034 | -98.8574
-8 | -0.8866 | 0.00919 | -0.0029 | -96.4744
-7.5 | -0.83 | 0.0088 | -0.0025 | -94.3182
-7 | -0.7722 | 0.00849 | -0.0024 | -90.9541
-6.5 | -0.7137 | 0.00819 | -0.0024 | -87.1429
-6 | -0.655 | 0.00791 | -0.0024 | -82.8066
-5.5 | -0.5959 | 0.00764 | -0.0026 | -77.9974
-5 | -0.5364 | 0.00737 | -0.0029 | -72.7815
-4.5 | -0.4772 | 0.00707 | -0.0032 | -67.4965
-4 | -0.4185 | 0.00667 | -0.0035 | -62.7436
-3.5 | -0.3593 | 0.00632 | -0.0039 | -56.8513
-3 | -0.3008 | 0.00584 | -0.0043 | -51.5068
-2.5 | -0.2424 | 0.0053 | -0.0047 | -45.7358
-1.5 | -0.124 | 0.00432 | -0.0059 | -28.7037
-1 | -0.0615 | 0.00428 | -0.0068 | -14.3692
-0.5 | 0.0006 | 0.0042 | -0.0077 | 0.14286
0 | 0.0631 | 0.00419 | -0.0087 | 15.0597
0.5 | 0.1257 | 0.0042 | -0.0097 | 29.9286
1 | 0.1883 | 0.00423 | -0.0106 | 44.5154
1.5 | 0.2509 | 0.00425 | -0.0116 | 59.0353
2 | 0.3132 | 0.00434 | -0.0125 | 72.1659
2.5 | 0.3755 | 0.0044 | -0.0134 | 85.3409
3 | 0.4347 | 0.00486 | -0.014 | 89.4444
3.5 | 0.4909 | 0.00558 | -0.0141 | 87.9749
4 | 0.5482 | 0.00616 | -0.0144 | 88.9935
4.5 | 0.6053 | 0.00666 | -0.0145 | 90.8859
5 | 0.6621 | 0.00717 | -0.0145 | 92.3431
5.5 | 0.7188 | 0.00761 | -0.0144 | 94.4547
6 | 0.7739 | 0.00814 | -0.0141 | 95.0737
6.5 | 0.83 | 0.00856 | -0.0139 | 96.9626
7 | 0.886 | 0.00893 | -0.0135 | 99.2161
7.5 | 0.9414 | 0.00929 | -0.0131 | 101.3348
8 | 0.996 | 0.00968 | -0.0124 | 102.8926
8.5 | 1.0485 | 0.01012 | -0.0114 | 103.6067
9 | 1.0995 | 0.01057 | -0.0101 | 104.0208
9.5 | 1.1481 | 0.01106 | -0.0084 | 103.8065
10 | 1.1901 | 0.01166 | -0.0056 | 102.0669
10.5 | 1.216 | 0.0123 | 0 | 98.8618
11 | 1.246 | 0.01316 | 0.0042 | 94.6809
11.5 | 1.2758 | 0.01423 | 0.0079 | 89.6557
12 | 1.3042 | 0.01555 | 0.0114 | 83.8714
12.5 | 1.3324 | 0.01702 | 0.0145 | 78.2844
13 | 1.3611 | 0.01858 | 0.0174 | 73.2562
13.5 | 1.3876 | 0.02036 | 0.0202 | 68.1532
14 | 1.4071 | 0.02237 | 0.0236 | 62.9012
16 | 1.5027 | 0.0332 | 0.029 | 45.262
16.5 | 1.522 | 0.0365 | 0.0301 | 41.6986
17 | 1.5375 | 0.04029 | 0.0309 | 38.1608
17.5 | 1.5508 | 0.04443 | 0.0315 | 34.9043
18 | 1.5605 | 0.04907 | 0.0317 | 31.8015
18.5 | 1.5651 | 0.05443 | 0.0313 | 28.7544
19 | 1.5675 | 0.06025 | 0.0305 | 26.0166
19.5 | 1.5708 | 0.06626 | 0.0292 | 23.7066
20 | 1.5694 | 0.07305 | 0.0273 | 21.4839

## 103. Re 8M Mach 0.50 (1)
BIGFOIL.COM POLAR EXPORT
NACA64-117 a=0.0
NACA64-117 a=0.0 |  |  |  | Cl Max: | 1.2 | at alpha= | 20 | deg
JavaFoil+Calcfoil stall+Eppler ext transition |  |  |  | L/D Max: | 87.016 | at alpha= | 4 | deg
Re: | 8000000 |  |  | Cd Min: | 0.00507 | at alpha= | -1 | deg
Mach: | 0.5 |  |  | Cl=0 at alpha= | -0.5 | deg
|  |  |  | @ Cl=0.1, Cd= | 0.00511
|  |  |  | @ Cl=0.4, Cd= | 0.0053372
|  |  |  | @ Cl=0.6, Cd= | 0.0069449
alpha (deg) | Cl | Cd | Cm | Cl/Cd
-20 | -1.096 | 0.15077 | 0.014 | -7.268
-19.5 | -1.064 | 0.14689 | 0.013 | -7.246
-19 | -1.037 | 0.14195 | 0.012 | -7.306
-18.5 | -1.022 | 0.13376 | 0.013 | -7.643
-18 | -0.991 | 0.12861 | 0.013 | -7.706
-17.5 | -0.956 | 0.12885 | 0.011 | -7.418
-17 | -0.926 | 0.12383 | 0.01 | -7.476
-16.5 | -0.905 | 0.1239 | 0.011 | -7.302
-16 | -0.875 | 0.11545 | 0.01 | -7.583
-15.5 | -0.844 | 0.11152 | 0.009 | -7.565
-15 | -0.814 | 0.10703 | 0.008 | -7.604
-14.5 | -0.792 | 0.10332 | 0.009 | -7.669
-14 | -0.762 | 0.09892 | 0.008 | -7.7
-13.5 | -0.733 | 0.09315 | 0.007 | -7.869
-13 | -0.709 | 0.08363 | 0.007 | -8.48
-12.5 | -0.675 | 0.09255 | 0.006 | -7.298
-12 | -0.647 | 0.08495 | 0.006 | -7.619
-11.5 | -0.625 | 0.07377 | 0.006 | -8.475
-11 | -0.691 | 0.02333 | 0.009 | -29.64
-10.5 | -0.665 | 0.02016 | 0.008 | -33.012
-10 | -0.535 | 0.06868 | 0.004 | -7.794
-9.5 | -0.602 | 0.01841 | 0.007 | -32.696
-9 | -0.86 | 0.0165 | 0.006 | -52.139
-8.5 | -0.91 | 0.0147 | 0.005 | -61.904
-8 | -0.906 | 0.0136 | 0.004 | -66.658
-7.5 | -0.881 | 0.0125 | 0.004 | -70.465
-7 | -0.843 | 0.0116 | 0.003 | -72.649
-6.5 | -0.795 | 0.01093 | 0.002 | -72.722
-6 | -0.741 | 0.01029 | 0.001 | -72.063
-5.5 | -0.683 | 0.0098 | 0 | -69.724
-5 | -0.622 | 0.00932 | 0 | -66.687
-4.5 | -0.558 | 0.00829 | -0.001 | -67.29
-4 | -0.492 | 0.008 | -0.002 | -61.581
-3.5 | -0.424 | 0.00661 | -0.003 | -64.038
-3 | -0.354 | 0.00583 | -0.004 | -60.703
-2.5 | -0.284 | 0.00521 | -0.005 | -54.451
-2 | -0.214 | 0.0052 | -0.005 | -41.107
-1.5 | -0.142 | 0.00511 | -0.006 | -27.869
-1 | -0.071 | 0.00507 | -0.007 | -14.04
-0.5 | 0 | 0.00508 | -0.008 | 0.009
0 | 0.071 | 0.00511 | -0.009 | 13.958
0.5 | 0.143 | 0.00511 | -0.01 | 27.869
1 | 0.214 | 0.00518 | -0.01 | 41.272
1.5 | 0.285 | 0.00524 | -0.011 | 54.386
2 | 0.356 | 0.0053 | -0.012 | 67.159
2.5 | 0.427 | 0.00536 | -0.013 | 79.755
3 | 0.496 | 0.00614 | -0.014 | 80.789
3.5 | 0.566 | 0.0066 | -0.015 | 85.791
4 | 0.635 | 0.0073 | -0.016 | 87.016
4.5 | 0.697 | 0.00826 | -0.016 | 84.381
5 | 0.759 | 0.00935 | -0.017 | 81.122
5.5 | 0.818 | 0.01076 | -0.018 | 75.991
6 | 0.876 | 0.01141 | -0.018 | 76.838
6.5 | 0.931 | 0.0121 | -0.019 | 76.946
7 | 0.981 | 0.01297 | -0.02 | 75.655
7.5 | 1.025 | 0.01386 | -0.021 | 73.952
8 | 1.06 | 0.01498 | -0.021 | 70.72
8.5 | 1.08 | 0.0162 | -0.022 | 66.661
9 | 1.065 | 0.01786 | -0.023 | 59.637
9.5 | 0.971 | 0.02009 | -0.023 | 48.308
10 | 0.695 | 0.02221 | -0.024 | 31.306
10.5 | 0.716 | 0.02756 | -0.024 | 25.976
11 | 0.646 | 0.07874 | -0.014 | 8.204
11.5 | 0.672 | 0.09474 | -0.013 | 7.09
12 | 0.807 | 0.03229 | -0.026 | 25.002
12.5 | 0.733 | 0.08928 | -0.016 | 8.205
13 | 0.759 | 0.0975 | -0.017 | 7.788
13.5 | 0.801 | 0.08576 | -0.02 | 9.336
14 | 0.823 | 0.09608 | -0.02 | 8.569
14.5 | 0.856 | 0.09982 | -0.021 | 8.575
15 | 0.869 | 0.10728 | -0.019 | 8.103
15.5 | 0.902 | 0.11317 | -0.02 | 7.967
16 | 0.94 | 0.11263 | -0.023 | 8.35
16.5 | 0.952 | 0.12155 | -0.02 | 7.829
17 | 0.986 | 0.12294 | -0.022 | 8.017
17.5 | 1.041 | 0.10993 | -0.027 | 9.473
18 | 1.07 | 0.11597 | -0.028 | 9.23
18.5 | 1.063 | 0.13615 | -0.023 | 7.807
19 | 1.102 | 0.13639 | -0.026 | 8.077
19.5 | 1.157 | 0.12303 | -0.029 | 9.403
20 | 1.2 | 0.11825 | -0.031 | 10.15

## 104. Re 8M Mach 0.50 (2)
BIGFOIL.COM POLAR EXPORT
NACA64-117 a=0.0
NACA64-117 a=0.0 |  |  |  | Cl Max: | 1.2222 | at alpha= | 11.5 | deg
XFOIL ncrit=9 |  |  |  | L/D Max: | 95.4267 | at alpha= | 2.5 | deg
Re: | 8000000 |  |  | Cd Min: | 0.13329 | at alpha= | 16.5 | deg
Mach: | 0.5 |  |  | Cl=0 at alpha= | -0.50904 | deg
|  |  |  | @ Cl=0.1, Cd= | 0.0043508
|  |  |  | @ Cl=0.4, Cd= | 0.0045351
|  |  |  | @ Cl=0.6, Cd= | 0.0064635
alpha (deg) | Cl | Cd | Cm | Cl/Cd
-15.5 | -0.8568 | 0.12268 | -0.0162 | -6.984
-15 | -0.8796 | 0.10878 | -0.0257 | -8.086
-14.5 | -0.9014 | 0.0952 | -0.035 | -9.4685
-14 | -0.9224 | 0.08242 | -0.0437 | -11.1915
-13.5 | -0.9457 | 0.07052 | -0.0512 | -13.4104
-13 | -0.9733 | 0.05953 | -0.0571 | -16.3497
-12.5 | -1.0014 | 0.04967 | -0.0609 | -20.1611
-12 | -1.0255 | 0.04129 | -0.0624 | -24.8365
-11.5 | -1.0506 | 0.03383 | -0.0617 | -31.0553
-11 | -1.0678 | 0.02783 | -0.0586 | -38.3687
-10.5 | -1.0774 | 0.02286 | -0.0541 | -47.1304
-10 | -1.0772 | 0.01884 | -0.0485 | -57.1762
-9.5 | -1.0594 | 0.016 | -0.0428 | -66.2125
-9 | -1.0329 | 0.01384 | -0.0371 | -74.6315
-8.5 | -1.002 | 0.01223 | -0.031 | -81.9297
-8 | -0.9703 | 0.01113 | -0.0241 | -87.1788
-7.5 | -0.9276 | 0.01045 | -0.0181 | -88.7656
-7 | -0.8692 | 0.00987 | -0.0147 | -88.0648
-6.5 | -0.8079 | 0.00931 | -0.012 | -86.7777
-6 | -0.7426 | 0.00888 | -0.0102 | -83.6261
-5.5 | -0.6763 | 0.00847 | -0.0089 | -79.8465
-5 | -0.6085 | 0.00812 | -0.008 | -74.9384
-4.5 | -0.5406 | 0.00778 | -0.0074 | -69.4859
-4 | -0.4734 | 0.00738 | -0.0069 | -64.1463
-3.5 | -0.4074 | 0.00687 | -0.0065 | -59.3013
-3 | -0.3414 | 0.00635 | -0.0063 | -53.7638
-2 | -0.2139 | 0.00468 | -0.0061 | -45.7051
-1.5 | -0.1428 | 0.00448 | -0.0069 | -31.875
-1 | -0.0706 | 0.0044 | -0.0079 | -16.0455
-0.5 | 0.0013 | 0.00434 | -0.0089 | 0.29954
0 | 0.0738 | 0.00434 | -0.01 | 17.0046
0.5 | 0.1463 | 0.00437 | -0.0111 | 33.4783
1 | 0.2186 | 0.00439 | -0.0121 | 49.795
1.5 | 0.2913 | 0.00442 | -0.0132 | 65.905
2 | 0.3637 | 0.0045 | -0.0141 | 80.8222
2.5 | 0.4361 | 0.00457 | -0.015 | 95.4267
4 | 0.6274 | 0.00678 | -0.0138 | 92.5369
4.5 | 0.689 | 0.00747 | -0.0127 | 92.2356
5 | 0.75 | 0.00812 | -0.0112 | 92.3645
5.5 | 0.8065 | 0.00887 | -0.0089 | 90.9245
6 | 0.8652 | 0.00944 | -0.0066 | 91.6525
6.5 | 0.9217 | 0.01 | -0.0037 | 92.17
7 | 0.9623 | 0.01061 | 0.0019 | 90.6975
7.5 | 0.9967 | 0.01155 | 0.0078 | 86.2944
8 | 1.0326 | 0.01284 | 0.0129 | 80.4206
8.5 | 1.0718 | 0.01428 | 0.0172 | 75.056
9 | 1.109 | 0.016 | 0.0215 | 69.3125
9.5 | 1.1407 | 0.01815 | 0.0259 | 62.8485
10 | 1.1723 | 0.0205 | 0.0301 | 57.1854
10.5 | 1.198 | 0.02331 | 0.0343 | 51.3943
11 | 1.2142 | 0.02685 | 0.0385 | 45.2216
11.5 | 1.2222 | 0.03118 | 0.0422 | 39.1982
12 | 1.2187 | 0.03666 | 0.0451 | 33.2433
12.5 | 1.206 | 0.04325 | 0.0468 | 27.8844
13 | 1.1866 | 0.05094 | 0.0469 | 23.2941
13.5 | 1.1577 | 0.06025 | 0.045 | 19.2149
14 | 1.1278 | 0.07061 | 0.0413 | 15.9722
14.5 | 1.0977 | 0.08191 | 0.0359 | 13.4013
15 | 1.0715 | 0.09417 | 0.0284 | 11.3784
15.5 | 1.046 | 0.10708 | 0.0202 | 9.7684
16 | 1.0236 | 0.12028 | 0.0115 | 8.5101
16.5 | 1.0056 | 0.13329 | 0.0027 | 7.5445

## 105. Re 10M Mach 0.00 (1)
BIGFOIL.COM POLAR EXPORT
NACA64-117 a=0.0
NACA64-117 a=0.0 |  |  |  | Cl Max: | 1.378 | at alpha= | 15 | deg
JavaFoil+Calcfoil stall+Eppler ext transition |  |  |  | L/D Max: | 97.137 | at alpha= | 8.5 | deg
Re: | 10000000 |  |  | Cd Min: | 0.00477 | at alpha= | 0 | deg
Mach: | 0 |  |  | Cl=0 at alpha= | -0.5 | deg
|  |  |  | @ Cl=0.1, Cd= | 0.0048198
|  |  |  | @ Cl=0.4, Cd= | 0.00559
|  |  |  | @ Cl=0.6, Cd= | 0.006838
alpha (deg) | Cl | Cd | Cm | Cl/Cd
-20 | -1.137 | 0.06694 | 0.017 | -16.989
-19.5 | -1.172 | 0.05378 | 0.017 | -21.796
-19 | -1.195 | 0.04779 | 0.016 | -25.01
-18.5 | -1.218 | 0.04211 | 0.016 | -28.913
-18 | -1.238 | 0.03704 | 0.016 | -33.424
-17.5 | -1.253 | 0.03373 | 0.015 | -37.142
-17 | -1.265 | 0.03062 | 0.015 | -41.321
-16.5 | -1.277 | 0.0271 | 0.014 | -47.13
-16 | -1.283 | 0.02476 | 0.014 | -51.834
-15.5 | -1.286 | 0.02269 | 0.013 | -56.674
-15 | -1.284 | 0.02104 | 0.013 | -61.038
-14.5 | -1.279 | 0.01957 | 0.012 | -65.373
-14 | -1.271 | 0.01801 | 0.012 | -70.579
-13.5 | -1.258 | 0.0169 | 0.011 | -74.442
-13 | -1.242 | 0.01587 | 0.01 | -78.218
-12.5 | -1.222 | 0.01479 | 0.01 | -82.59
-12 | -1.198 | 0.01389 | 0.009 | -86.259
-11.5 | -1.168 | 0.01327 | 0.009 | -88.01
-11 | -1.135 | 0.01247 | 0.008 | -91.069
-10.5 | -1.099 | 0.01177 | 0.007 | -93.382
-10 | -1.06 | 0.01127 | 0.007 | -94.096
-9.5 | -1.018 | 0.01079 | 0.006 | -94.354
-9 | -0.974 | 0.01029 | 0.005 | -94.74
-8.5 | -0.928 | 0.00987 | 0.005 | -94.022
-8 | -0.884 | 0.00953 | 0.004 | -92.756
-7.5 | -0.831 | 0.0091 | 0.003 | -91.273
-7 | -0.777 | 0.00879 | 0.003 | -88.339
-6.5 | -0.721 | 0.0085 | 0.002 | -84.872
-6 | -0.664 | 0.00821 | 0.001 | -80.907
-5.5 | -0.607 | 0.00798 | 0 | -75.977
-5 | -0.548 | 0.00768 | 0 | -71.387
-4.5 | -0.489 | 0.00739 | -0.001 | -66.136
-4 | -0.428 | 0.00684 | -0.002 | -62.65
-3.5 | -0.368 | 0.00615 | -0.002 | -59.852
-3 | -0.307 | 0.00561 | -0.003 | -54.764
-2.5 | -0.246 | 0.0053 | -0.004 | -46.391
-2 | -0.185 | 0.00484 | -0.005 | -38.198
-1.5 | -0.123 | 0.00485 | -0.005 | -25.44
-1 | -0.062 | 0.00481 | -0.006 | -12.809
-0.5 | 0 | 0.00478 | -0.007 | 0.008
0 | 0.062 | 0.00477 | -0.008 | 12.931
0.5 | 0.123 | 0.00485 | -0.008 | 25.458
1 | 0.185 | 0.00486 | -0.009 | 38.121
1.5 | 0.247 | 0.00491 | -0.01 | 50.272
2 | 0.308 | 0.00492 | -0.011 | 62.625
2.5 | 0.37 | 0.00547 | -0.011 | 67.643
3 | 0.43 | 0.00571 | -0.012 | 75.3
3.5 | 0.491 | 0.00601 | -0.013 | 81.75
4 | 0.552 | 0.00647 | -0.013 | 85.322
4.5 | 0.612 | 0.00693 | -0.014 | 88.256
5 | 0.671 | 0.00751 | -0.015 | 89.401
5.5 | 0.73 | 0.00794 | -0.016 | 91.89
6 | 0.788 | 0.00882 | -0.016 | 89.338
6.5 | 0.845 | 0.00922 | -0.017 | 91.674
7 | 0.894 | 0.00947 | -0.018 | 94.417
7.5 | 0.946 | 0.00986 | -0.018 | 95.945
8 | 0.996 | 0.01027 | -0.019 | 97.013
8.5 | 1.044 | 0.01075 | -0.02 | 97.137
9 | 1.089 | 0.01124 | -0.02 | 96.939
9.5 | 1.132 | 0.01179 | -0.021 | 96.032
10 | 1.171 | 0.01244 | -0.022 | 94.144
10.5 | 1.208 | 0.01311 | -0.022 | 92.095
11 | 1.241 | 0.01385 | -0.023 | 89.598
11.5 | 1.271 | 0.01468 | -0.023 | 86.567
12 | 1.298 | 0.01554 | -0.024 | 83.49
12.5 | 1.321 | 0.01642 | -0.025 | 80.447
13 | 1.34 | 0.01757 | -0.025 | 76.27
13.5 | 1.355 | 0.01883 | -0.026 | 71.952
14 | 1.366 | 0.02039 | -0.026 | 66.989
14.5 | 1.374 | 0.02176 | -0.027 | 63.138
15 | 1.378 | 0.02351 | -0.027 | 58.605
15.5 | 1.378 | 0.02552 | -0.028 | 53.981
16 | 1.371 | 0.02723 | -0.028 | 50.37
16.5 | 1.359 | 0.02984 | -0.029 | 45.54
17 | 1.343 | 0.03281 | -0.029 | 40.934
17.5 | 1.325 | 0.03566 | -0.029 | 37.155
18 | 1.304 | 0.03888 | -0.03 | 33.529
18.5 | 1.28 | 0.04248 | -0.03 | 30.129
19 | 1.251 | 0.04773 | -0.03 | 26.216
19.5 | 1.221 | 0.05365 | -0.031 | 22.757
20 | 1.193 | 0.05758 | -0.031 | 20.72

## 106. Re 10M Mach 0.00 (2)
BIGFOIL.COM POLAR EXPORT
NACA64-117 a=0.0
NACA64-117 a=0.0 |  |  |  | Cl Max: | 1.6635 | at alpha= | 20 | deg
XFOIL ncrit=9 |  |  |  | L/D Max: | 112.599 | at alpha= | 10 | deg
Re: | 10000000 |  |  | Cd Min: | 0.04728 | at alpha= | 20 | deg
Mach: | 0 |  |  | Cl=0 at alpha= | -0.50501 | deg
|  |  |  | @ Cl=0.1, Cd= | 0.0040334
|  |  |  | @ Cl=0.4, Cd= | 0.0048536
|  |  |  | @ Cl=0.6, Cd= | 0.0065476
alpha (deg) | Cl | Cd | Cm | Cl/Cd
-20 | -1.6598 | 0.03812 | -0.0355 | -43.5414
-19.5 | -1.6446 | 0.03488 | -0.0352 | -47.1502
-19 | -1.628 | 0.03188 | -0.0347 | -51.0665
-18.5 | -1.6103 | 0.02913 | -0.0339 | -55.2798
-18 | -1.5903 | 0.0267 | -0.0328 | -59.5618
-17.5 | -1.5734 | 0.02418 | -0.0313 | -65.0703
-17 | -1.5519 | 0.02208 | -0.0297 | -70.2853
-16.5 | -1.5236 | 0.0202 | -0.029 | -75.4257
-16 | -1.5056 | 0.01867 | -0.0258 | -80.6427
-15.5 | -1.4809 | 0.01725 | -0.0233 | -85.8493
-15 | -1.4542 | 0.016 | -0.0208 | -90.8875
-14.5 | -1.4262 | 0.01494 | -0.018 | -95.4618
-14 | -1.3976 | 0.01401 | -0.015 | -99.7573
-13.5 | -1.3691 | 0.01325 | -0.0116 | -103.3283
-13 | -1.3456 | 0.01258 | -0.0067 | -106.9634
-12.5 | -1.31 | 0.01199 | -0.0038 | -109.2577
-12 | -1.2668 | 0.01146 | -0.0023 | -110.541
-11.5 | -1.2205 | 0.01098 | -0.0012 | -111.1566
-11 | -1.1716 | 0.01057 | -0.0005 | -110.842
-10.5 | -1.1212 | 0.01019 | 0 | -110.0294
-10 | -1.0702 | 0.00979 | 0.0004 | -109.3156
-9.5 | -1.0184 | 0.00939 | 0.0007 | -108.4558
-9 | -0.9652 | 0.00906 | 0.0008 | -106.5342
-8.5 | -0.9109 | 0.00877 | 0.0007 | -103.8655
-8 | -0.8562 | 0.00847 | 0.0006 | -101.0862
-7.5 | -0.8011 | 0.00817 | 0.0004 | -98.0539
-7 | -0.7451 | 0.00792 | 0 | -94.0783
-6.5 | -0.6889 | 0.00767 | -0.0003 | -89.8175
-6 | -0.6321 | 0.00744 | -0.0008 | -84.9597
-5.5 | -0.5752 | 0.0072 | -0.0012 | -79.8889
-5 | -0.5179 | 0.00696 | -0.0017 | -74.4109
-4.5 | -0.4608 | 0.0067 | -0.0022 | -68.7761
-4 | -0.4039 | 0.00636 | -0.0027 | -63.5063
-3 | -0.2892 | 0.00571 | -0.0039 | -50.648
-2.5 | -0.2322 | 0.0053 | -0.0045 | -43.8113
-2 | -0.175 | 0.00486 | -0.0051 | -36.0082
-1.5 | -0.1189 | 0.00421 | -0.0057 | -28.2423
-1 | -0.0593 | 0.00413 | -0.0065 | -14.3584
-0.5 | 0.0006 | 0.00407 | -0.0075 | 0.14742
0 | 0.0605 | 0.00404 | -0.0084 | 14.9752
0.5 | 0.1205 | 0.00403 | -0.0093 | 29.9007
1 | 0.1807 | 0.00406 | -0.0103 | 44.5074
1.5 | 0.2405 | 0.00411 | -0.0112 | 58.5158
2 | 0.3003 | 0.00419 | -0.0121 | 71.6706
2.5 | 0.3597 | 0.0043 | -0.013 | 83.6512
3 | 0.4143 | 0.00505 | -0.0133 | 82.0396
3.5 | 0.4703 | 0.00557 | -0.0138 | 84.4345
4 | 0.5263 | 0.00601 | -0.0142 | 87.5707
4.5 | 0.5823 | 0.00642 | -0.0147 | 90.7009
5 | 0.6378 | 0.00682 | -0.015 | 93.5191
5.5 | 0.6932 | 0.0072 | -0.0153 | 96.2778
6 | 0.7477 | 0.00762 | -0.0154 | 98.1234
6.5 | 0.8024 | 0.00797 | -0.0156 | 100.6775
7 | 0.8571 | 0.0083 | -0.0158 | 103.2651
7.5 | 0.9116 | 0.00859 | -0.0159 | 106.1234
8 | 0.9652 | 0.00891 | -0.0159 | 108.3277
8.5 | 1.0181 | 0.00925 | -0.0158 | 110.0649
9 | 1.0696 | 0.00963 | -0.0155 | 111.0696
9.5 | 1.1209 | 0.00997 | -0.0152 | 112.4273
10 | 1.1699 | 0.01039 | -0.0145 | 112.5987
10.5 | 1.2168 | 0.01086 | -0.0135 | 112.0442
11 | 1.2626 | 0.01129 | -0.0123 | 111.8335
11.5 | 1.3044 | 0.0118 | -0.0105 | 110.5424
12 | 1.3294 | 0.01237 | -0.0057 | 107.4697
12.5 | 1.3525 | 0.01322 | -0.0012 | 102.3071
13 | 1.3815 | 0.01408 | 0.0019 | 98.1179
13.5 | 1.41 | 0.01509 | 0.0047 | 93.4394
14 | 1.4364 | 0.01629 | 0.0075 | 88.1768
14.5 | 1.4594 | 0.0177 | 0.0104 | 82.452
15.5 | 1.511 | 0.02094 | 0.014 | 72.1585
16 | 1.5354 | 0.02282 | 0.0157 | 67.2831
16.5 | 1.5587 | 0.02487 | 0.0171 | 62.6739
17 | 1.5789 | 0.02722 | 0.0184 | 58.0051
17.5 | 1.5988 | 0.02973 | 0.0195 | 53.7773
18 | 1.6151 | 0.03265 | 0.0205 | 49.4671
18.5 | 1.6302 | 0.03584 | 0.0211 | 45.4855
19 | 1.6443 | 0.03922 | 0.0216 | 41.925
19.5 | 1.6522 | 0.04335 | 0.0217 | 38.113
20 | 1.6635 | 0.04728 | 0.0216 | 35.184

## 107. Re 10M Mach 0.10 (1)
BIGFOIL.COM POLAR EXPORT
NACA64-117 a=0.0
NACA64-117 a=0.0 |  |  |  | Cl Max: | 1.362 | at alpha= | 15 | deg
JavaFoil+Calcfoil stall+Eppler ext transition |  |  |  | L/D Max: | 100.794 | at alpha= | 6.5 | deg
Re: | 10000000 |  |  | Cd Min: | 0.00477 | at alpha= | -0.5 | deg
Mach: | 0.1 |  |  | Cl=0 at alpha= | -0.5 | deg
|  |  |  | @ Cl=0.1, Cd= | 0.0048361
|  |  |  | @ Cl=0.4, Cd= | 0.0055867
|  |  |  | @ Cl=0.6, Cd= | 0.0068144
alpha (deg) | Cl | Cd | Cm | Cl/Cd
-20 | -1.074 | 0.07715 | 0.016 | -13.919
-19.5 | -1.11 | 0.06391 | 0.016 | -17.363
-19 | -1.144 | 0.05269 | 0.016 | -21.715
-18.5 | -1.17 | 0.04642 | 0.016 | -25.213
-18 | -1.199 | 0.03861 | 0.016 | -31.068
-17.5 | -1.217 | 0.0358 | 0.015 | -33.987
-17 | -1.234 | 0.03225 | 0.015 | -38.254
-16.5 | -1.25 | 0.02825 | 0.014 | -44.254
-16 | -1.26 | 0.02586 | 0.014 | -48.708
-15.5 | -1.266 | 0.02344 | 0.013 | -54.031
-15 | -1.268 | 0.02167 | 0.013 | -58.535
-14.5 | -1.266 | 0.02009 | 0.012 | -63.009
-14 | -1.26 | 0.01864 | 0.012 | -67.593
-13.5 | -1.25 | 0.01728 | 0.011 | -72.366
-13 | -1.236 | 0.01619 | 0.01 | -76.339
-12.5 | -1.218 | 0.01508 | 0.01 | -80.753
-12 | -1.196 | 0.01412 | 0.009 | -84.662
-11.5 | -1.167 | 0.01347 | 0.009 | -86.62
-11 | -1.135 | 0.01264 | 0.008 | -89.805
-10.5 | -1.1 | 0.01201 | 0.007 | -91.533
-10 | -1.062 | 0.0114 | 0.007 | -93.105
-9.5 | -1.02 | 0.0109 | 0.006 | -93.632
-9 | -0.977 | 0.01041 | 0.005 | -93.839
-8.5 | -0.931 | 0.00995 | 0.005 | -93.606
-8 | -0.887 | 0.00956 | 0.004 | -92.804
-7.5 | -0.834 | 0.00923 | 0.003 | -90.354
-7 | -0.78 | 0.00889 | 0.003 | -87.727
-6.5 | -0.724 | 0.00859 | 0.002 | -84.347
-6 | -0.667 | 0.0083 | 0.001 | -80.448
-5.5 | -0.61 | 0.00798 | 0 | -76.36
-5 | -0.551 | 0.00776 | 0 | -70.995
-4.5 | -0.491 | 0.00738 | -0.001 | -66.492
-4 | -0.431 | 0.00686 | -0.002 | -62.728
-3.5 | -0.37 | 0.00617 | -0.002 | -59.88
-3 | -0.309 | 0.0056 | -0.003 | -55.082
-2.5 | -0.247 | 0.0053 | -0.004 | -46.655
-2 | -0.186 | 0.00483 | -0.005 | -38.451
-1.5 | -0.124 | 0.00484 | -0.005 | -25.605
-1 | -0.062 | 0.00481 | -0.006 | -12.884
-0.5 | 0 | 0.00477 | -0.007 | 0.008
0 | 0.062 | 0.00483 | -0.008 | 12.843
0.5 | 0.124 | 0.00484 | -0.008 | 25.652
1 | 0.186 | 0.00488 | -0.009 | 38.093
1.5 | 0.248 | 0.0049 | -0.01 | 50.598
2 | 0.31 | 0.00492 | -0.011 | 63.055
2.5 | 0.372 | 0.00547 | -0.011 | 67.959
3 | 0.432 | 0.00572 | -0.012 | 75.667
3.5 | 0.494 | 0.00601 | -0.013 | 82.127
4 | 0.554 | 0.00646 | -0.014 | 85.803
4.5 | 0.615 | 0.00693 | -0.014 | 88.666
5 | 0.675 | 0.00758 | -0.015 | 88.985
5.5 | 0.733 | 0.00795 | -0.016 | 92.27
6 | 0.792 | 0.00891 | -0.016 | 88.885
6.5 | 0.844 | 0.00838 | -0.017 | 100.794
7 | 0.897 | 0.00954 | -0.018 | 94.03
7.5 | 0.949 | 0.00995 | -0.018 | 95.383
8 | 1 | 0.01037 | -0.019 | 96.352
8.5 | 1.047 | 0.01088 | -0.02 | 96.295
9 | 1.092 | 0.01136 | -0.02 | 96.173
9.5 | 1.134 | 0.01196 | -0.021 | 94.855
10 | 1.173 | 0.01259 | -0.022 | 93.188
10.5 | 1.209 | 0.01329 | -0.022 | 90.961
11 | 1.242 | 0.01405 | -0.023 | 88.34
11.5 | 1.27 | 0.01492 | -0.023 | 85.125
12 | 1.296 | 0.01571 | -0.024 | 82.511
12.5 | 1.317 | 0.01672 | -0.025 | 78.797
13 | 1.334 | 0.01791 | -0.025 | 74.48
13.5 | 1.347 | 0.01932 | -0.026 | 69.701
14 | 1.356 | 0.02086 | -0.026 | 64.995
14.5 | 1.36 | 0.02255 | -0.027 | 60.327
15 | 1.362 | 0.02415 | -0.027 | 56.373
15.5 | 1.358 | 0.0263 | -0.028 | 51.645
16 | 1.347 | 0.02857 | -0.028 | 47.147
16.5 | 1.332 | 0.03094 | -0.029 | 43.048
17 | 1.311 | 0.03419 | -0.029 | 38.356
17.5 | 1.289 | 0.03735 | -0.029 | 34.5
18 | 1.263 | 0.0409 | -0.03 | 30.869
18.5 | 1.232 | 0.04615 | -0.03 | 26.689
19 | 1.2 | 0.05104 | -0.03 | 23.512
19.5 | 1.167 | 0.05627 | -0.031 | 20.744
20 | 1.128 | 0.06506 | -0.031 | 17.339

## 108. Re 10M Mach 0.10 (2)
BIGFOIL.COM POLAR EXPORT
NACA64-117 a=0.0
NACA64-117 a=0.0 |  |  |  | Cl Max: | 1.6584 | at alpha= | 20 | deg
XFOIL ncrit=9 |  |  |  | L/D Max: | 112.048 | at alpha= | 9.5 | deg
Re: | 10000000 |  |  | Cd Min: | 0.05006 | at alpha= | 20 | deg
Mach: | 0.1 |  |  | Cl=0 at alpha= | -0.50497 | deg
|  |  |  | @ Cl=0.1, Cd= | 0.00404
|  |  |  | @ Cl=0.4, Cd= | 0.0048278
|  |  |  | @ Cl=0.6, Cd= | 0.0065436
alpha (deg) | Cl | Cd | Cm | Cl/Cd
-20 | -1.6558 | 0.04065 | -0.0378 | -40.7331
-19.5 | -1.6417 | 0.03712 | -0.0377 | -44.2268
-19 | -1.626 | 0.03385 | -0.0372 | -48.0355
-18.5 | -1.6089 | 0.03086 | -0.0365 | -52.1355
-16.5 | -1.5309 | 0.02136 | -0.0301 | -71.6713
-16 | -1.5045 | 0.01962 | -0.0288 | -76.682
-15.5 | -1.4811 | 0.01801 | -0.0262 | -82.2376
-15 | -1.4549 | 0.01663 | -0.0236 | -87.4865
-14.5 | -1.4271 | 0.01544 | -0.0209 | -92.4288
-14 | -1.3983 | 0.01442 | -0.0179 | -96.9695
-13.5 | -1.3689 | 0.01356 | -0.0146 | -100.9513
-13 | -1.3418 | 0.01283 | -0.0105 | -104.583
-12.5 | -1.3148 | 0.01221 | -0.0059 | -107.6822
-12 | -1.2729 | 0.01164 | -0.0039 | -109.3557
-11.5 | -1.2274 | 0.01112 | -0.0025 | -110.3777
-11 | -1.1787 | 0.01068 | -0.0015 | -110.3652
-10.5 | -1.1283 | 0.01028 | -0.0009 | -109.7568
-10 | -1.0767 | 0.0099 | -0.0004 | -108.7576
-9.5 | -1.0248 | 0.00948 | 0 | -108.1013
-9 | -0.9714 | 0.00913 | 0.0002 | -106.3965
-8.5 | -0.9168 | 0.00883 | 0.0002 | -103.8279
-8 | -0.8616 | 0.00852 | 0.0002 | -101.1268
-7.5 | -0.8062 | 0.00822 | 0 | -98.0779
-7 | -0.7499 | 0.00795 | -0.0002 | -94.327
-6.5 | -0.6932 | 0.0077 | -0.0005 | -90.026
-6 | -0.6361 | 0.00746 | -0.0009 | -85.2681
-5.5 | -0.5788 | 0.00722 | -0.0014 | -80.1662
-5 | -0.5211 | 0.00699 | -0.0019 | -74.5494
-4.5 | -0.4636 | 0.00672 | -0.0024 | -68.9881
-4 | -0.4064 | 0.00638 | -0.0028 | -63.6991
-3.5 | -0.3485 | 0.0061 | -0.0034 | -57.1311
-3 | -0.2909 | 0.00573 | -0.0039 | -50.7679
-2.5 | -0.2336 | 0.00531 | -0.0045 | -43.9925
-2 | -0.1761 | 0.00486 | -0.0051 | -36.2346
-1.5 | -0.1196 | 0.00421 | -0.0057 | -28.4086
-1 | -0.0597 | 0.00413 | -0.0066 | -14.4552
-0.5 | 0.0006 | 0.00408 | -0.0075 | 0.14706
0 | 0.0609 | 0.00404 | -0.0084 | 15.0743
0.5 | 0.1213 | 0.00404 | -0.0094 | 30.0248
1 | 0.1819 | 0.00406 | -0.0103 | 44.803
1.5 | 0.2421 | 0.00411 | -0.0113 | 58.9051
2 | 0.3023 | 0.00419 | -0.0122 | 72.148
2.5 | 0.3621 | 0.00431 | -0.0131 | 84.0139
3 | 0.417 | 0.00506 | -0.0134 | 82.4111
3.5 | 0.4733 | 0.00558 | -0.0138 | 84.8208
4 | 0.5296 | 0.00602 | -0.0143 | 87.9734
4.5 | 0.5859 | 0.00644 | -0.0147 | 90.9783
5 | 0.6417 | 0.00685 | -0.0149 | 93.6788
5.5 | 0.6975 | 0.00723 | -0.0152 | 96.473
6 | 0.7521 | 0.00767 | -0.0153 | 98.0574
6.5 | 0.8072 | 0.00802 | -0.0154 | 100.6484
7 | 0.8623 | 0.00835 | -0.0155 | 103.2695
7.5 | 0.917 | 0.00865 | -0.0156 | 106.0116
8 | 0.971 | 0.00897 | -0.0156 | 108.2497
8.5 | 1.024 | 0.00932 | -0.0153 | 109.8712
9 | 1.0759 | 0.0097 | -0.015 | 110.9175
9.5 | 1.1272 | 0.01006 | -0.0145 | 112.0477
10 | 1.1759 | 0.01051 | -0.0136 | 111.8839
10.5 | 1.2228 | 0.01098 | -0.0124 | 111.3661
11 | 1.2678 | 0.01144 | -0.011 | 110.8217
11.5 | 1.3045 | 0.01195 | -0.008 | 109.1632
12 | 1.3266 | 0.01265 | -0.0028 | 104.8696
12.5 | 1.3525 | 0.01355 | 0.0012 | 99.8155
13 | 1.3819 | 0.0145 | 0.0042 | 95.3034
13.5 | 1.4102 | 0.01561 | 0.0071 | 90.3395
14 | 1.4358 | 0.01695 | 0.0099 | 84.708
14.5 | 1.4577 | 0.01851 | 0.0129 | 78.752
15 | 1.4867 | 0.02002 | 0.0144 | 74.2607
15.5 | 1.5115 | 0.0219 | 0.0162 | 69.0183
16 | 1.5352 | 0.02393 | 0.0178 | 64.1538
16.5 | 1.5581 | 0.02612 | 0.0193 | 59.6516
17 | 1.5777 | 0.02866 | 0.0206 | 55.0488
17.5 | 1.5967 | 0.0314 | 0.0216 | 50.8503
18 | 1.6111 | 0.03465 | 0.0226 | 46.4964
18.5 | 1.6254 | 0.03806 | 0.0231 | 42.7063
19 | 1.6387 | 0.04168 | 0.0235 | 39.3162
19.5 | 1.6486 | 0.04579 | 0.0235 | 36.0035
20 | 1.6584 | 0.05006 | 0.0233 | 33.1282

## 109. Re 10M Mach 0.25 (1)
BIGFOIL.COM POLAR EXPORT
NACA64-117 a=0.0
NACA64-117 a=0.0 |  |  |  | Cl Max: | 1.282 | at alpha= | 13 | deg
JavaFoil+Calcfoil stall+Eppler ext transition |  |  |  | L/D Max: | 92.973 | at alpha= | 8 | deg
Re: | 10000000 |  |  | Cd Min: | 0.00482 | at alpha= | 0 | deg
Mach: | 0.25 |  |  | Cl=0 at alpha= | -0.5 | deg
|  |  |  | @ Cl=0.1, Cd= | 0.0048429
|  |  |  | @ Cl=0.4, Cd= | 0.0056142
|  |  |  | @ Cl=0.6, Cd= | 0.0069057
alpha (deg) | Cl | Cd | Cm | Cl/Cd
-18 | -0.782 | 0.13135 | 0.011 | -5.951
-17.5 | -0.836 | 0.11356 | 0.011 | -7.361
-17 | -0.901 | 0.08797 | 0.012 | -10.241
-16.5 | -1.005 | 0.04467 | 0.014 | -22.503
-16 | -1.054 | 0.0366 | 0.014 | -28.805
-15.5 | -1.092 | 0.03231 | 0.013 | -33.782
-15 | -1.128 | 0.02714 | 0.013 | -41.539
-14.5 | -1.151 | 0.02446 | 0.012 | -47.07
-14 | -1.169 | 0.02202 | 0.012 | -53.083
-13.5 | -1.18 | 0.01995 | 0.011 | -59.137
-13 | -1.183 | 0.01828 | 0.011 | -64.726
-12.5 | -1.18 | 0.01682 | 0.01 | -70.171
-12 | -1.17 | 0.01571 | 0.009 | -74.482
-11.5 | -1.152 | 0.01475 | 0.009 | -78.085
-11 | -1.128 | 0.01378 | 0.008 | -81.803
-10.5 | -1.098 | 0.01301 | 0.008 | -84.448
-10 | -1.065 | 0.01233 | 0.007 | -86.366
-9.5 | -1.028 | 0.01165 | 0.006 | -88.236
-9 | -0.988 | 0.01099 | 0.005 | -89.874
-8.5 | -0.944 | 0.01048 | 0.005 | -89.993
-8 | -0.897 | 0.01 | 0.004 | -89.647
-7.5 | -0.848 | 0.00877 | 0.003 | -96.703
-7 | -0.798 | 0.00923 | 0.003 | -86.502
-6.5 | -0.742 | 0.00882 | 0.002 | -84.11
-6 | -0.684 | 0.00854 | 0.001 | -80.135
-5.5 | -0.625 | 0.00816 | 0 | -76.61
-5 | -0.565 | 0.00792 | 0 | -71.391
-4.5 | -0.504 | 0.00758 | -0.001 | -66.52
-4 | -0.442 | 0.00706 | -0.002 | -62.659
-3.5 | -0.38 | 0.00632 | -0.003 | -60.058
-3 | -0.317 | 0.00574 | -0.003 | -55.259
-2.5 | -0.254 | 0.00537 | -0.004 | -47.283
-2 | -0.191 | 0.00489 | -0.005 | -39.064
-1.5 | -0.127 | 0.00486 | -0.006 | -26.214
-1 | -0.064 | 0.00483 | -0.006 | -13.19
-0.5 | 0 | 0.00483 | -0.007 | 0.009
0 | 0.064 | 0.00482 | -0.008 | 13.228
0.5 | 0.127 | 0.00486 | -0.009 | 26.25
1 | 0.191 | 0.00493 | -0.009 | 38.816
1.5 | 0.255 | 0.00494 | -0.01 | 51.555
2 | 0.319 | 0.00499 | -0.011 | 63.79
2.5 | 0.382 | 0.00553 | -0.012 | 69.087
3 | 0.444 | 0.00582 | -0.012 | 76.403
3.5 | 0.507 | 0.00615 | -0.013 | 82.493
4 | 0.57 | 0.00665 | -0.014 | 85.698
4.5 | 0.631 | 0.00717 | -0.015 | 88.037
5 | 0.692 | 0.00785 | -0.015 | 88.255
5.5 | 0.753 | 0.00832 | -0.016 | 90.489
6 | 0.807 | 0.00916 | -0.017 | 88.116
6.5 | 0.862 | 0.00955 | -0.017 | 90.268
7 | 0.916 | 0.00996 | -0.018 | 91.943
7.5 | 0.968 | 0.01043 | -0.019 | 92.759
8 | 1.017 | 0.01094 | -0.02 | 92.973
8.5 | 1.064 | 0.01151 | -0.02 | 92.473
9 | 1.107 | 0.01211 | -0.021 | 91.402
9.5 | 1.146 | 0.01278 | -0.021 | 89.691
10 | 1.181 | 0.01353 | -0.022 | 87.289
10.5 | 1.211 | 0.01443 | -0.023 | 83.935
11 | 1.237 | 0.0154 | -0.023 | 80.313
11.5 | 1.257 | 0.01637 | -0.024 | 76.786
12 | 1.272 | 0.01737 | -0.025 | 73.229
12.5 | 1.28 | 0.01893 | -0.025 | 67.63
13 | 1.282 | 0.02037 | -0.026 | 62.947
13.5 | 1.278 | 0.02218 | -0.026 | 57.607
14 | 1.267 | 0.02424 | -0.027 | 52.259
14.5 | 1.247 | 0.02716 | -0.027 | 45.905
15 | 1.222 | 0.02983 | -0.028 | 40.974
15.5 | 1.191 | 0.0329 | -0.028 | 36.202
16 | 1.144 | 0.03774 | -0.028 | 30.319
16.5 | 1.087 | 0.04513 | -0.028 | 24.08
17 | 1.029 | 0.0508 | -0.029 | 20.262
17.5 | 0.957 | 0.06353 | -0.028 | 15.066
18 | 0.859 | 0.09661 | -0.026 | 8.892

## 110. Re 10M Mach 0.25 (2)
BIGFOIL.COM POLAR EXPORT
NACA64-117 a=0.0
NACA64-117 a=0.0 |  |  |  | Cl Max: | 1.6141 | at alpha= | 20 | deg
XFOIL ncrit=9 |  |  |  | L/D Max: | 109.192 | at alpha= | 9 | deg
Re: | 10000000 |  |  | Cd Min: | 0.06786 | at alpha= | 20 | deg
Mach: | 0.25 |  |  | Cl=0 at alpha= | -0.50562 | deg
|  |  |  | @ Cl=0.1, Cd= | 0.0040618
|  |  |  | @ Cl=0.4, Cd= | 0.0046546
|  |  |  | @ Cl=0.6, Cd= | 0.006535
alpha (deg) | Cl | Cd | Cm | Cl/Cd
-20 | -1.5988 | 0.05928 | -0.0466 | -26.9703
-19.5 | -1.5976 | 0.05321 | -0.0479 | -30.0244
-19 | -1.5886 | 0.04817 | -0.0485 | -32.979
-18.5 | -1.5834 | 0.04303 | -0.0487 | -36.7976
-18 | -1.5701 | 0.03886 | -0.0483 | -40.404
-17.5 | -1.5586 | 0.03475 | -0.0475 | -44.8518
-16.5 | -1.5556 | 0.02899 | -0.0378 | -53.6599
-16 | -1.4934 | 0.02593 | -0.0436 | -57.5935
-15.5 | -1.4749 | 0.02337 | -0.041 | -63.1108
-15 | -1.4534 | 0.02108 | -0.0382 | -68.9469
-14.5 | -1.4288 | 0.0191 | -0.0353 | -74.8063
-14 | -1.4009 | 0.01743 | -0.0323 | -80.3729
-13.5 | -1.3713 | 0.01598 | -0.0291 | -85.8135
-13 | -1.3406 | 0.01473 | -0.0257 | -91.0115
-12.5 | -1.3097 | 0.01366 | -0.022 | -95.8785
-12 | -1.2791 | 0.01279 | -0.0177 | -100.0078
-11.5 | -1.2554 | 0.01206 | -0.0116 | -104.0962
-11 | -1.2127 | 0.01142 | -0.0087 | -106.1909
-10.5 | -1.1641 | 0.01088 | -0.0067 | -106.9945
-9.5 | -1.0584 | 0.01001 | -0.0042 | -105.7343
-9 | -1.0046 | 0.00954 | -0.0032 | -105.304
-8.5 | -0.9488 | 0.00916 | -0.0026 | -103.5808
-8 | -0.8915 | 0.00882 | -0.0022 | -101.0771
-7.5 | -0.8339 | 0.0085 | -0.002 | -98.1059
-7 | -0.7759 | 0.00818 | -0.0019 | -94.8533
-6.5 | -0.7168 | 0.00791 | -0.0019 | -90.6195
-6 | -0.6578 | 0.00764 | -0.0021 | -86.0995
-5.5 | -0.5981 | 0.00738 | -0.0023 | -81.0434
-5 | -0.5383 | 0.00715 | -0.0026 | -75.2867
-4.5 | -0.4786 | 0.00687 | -0.003 | -69.6652
-4 | -0.4194 | 0.00653 | -0.0034 | -64.2266
-3.5 | -0.3599 | 0.00619 | -0.0038 | -58.1422
-2.5 | -0.2413 | 0.00537 | -0.0048 | -44.9348
-2 | -0.182 | 0.00488 | -0.0054 | -37.2951
-1.5 | -0.1238 | 0.00424 | -0.0059 | -29.1981
-1 | -0.0616 | 0.00415 | -0.0068 | -14.8434
-0.5 | 0.0007 | 0.00409 | -0.0078 | 0.17115
0 | 0.0632 | 0.00405 | -0.0087 | 15.6049
0.5 | 0.1258 | 0.00407 | -0.0097 | 30.9091
1 | 0.1885 | 0.00408 | -0.0107 | 46.201
1.5 | 0.251 | 0.00415 | -0.0116 | 60.4819
2 | 0.3133 | 0.00422 | -0.0126 | 74.2417
2.5 | 0.3755 | 0.00433 | -0.0135 | 86.7206
3 | 0.4321 | 0.00508 | -0.0137 | 85.0591
3.5 | 0.4898 | 0.00567 | -0.014 | 86.3845
4 | 0.5478 | 0.00613 | -0.0144 | 89.3638
4.5 | 0.6058 | 0.00658 | -0.0146 | 92.0669
5 | 0.6633 | 0.00701 | -0.0147 | 94.622
5.5 | 0.7202 | 0.00747 | -0.0147 | 96.4123
6 | 0.7765 | 0.00792 | -0.0145 | 98.0429
6.5 | 0.8337 | 0.00827 | -0.0144 | 100.8102
7 | 0.8906 | 0.00861 | -0.0142 | 103.4379
7.5 | 0.9464 | 0.00897 | -0.0138 | 105.5072
8 | 1.002 | 0.00933 | -0.0133 | 107.3955
8.5 | 1.0554 | 0.00976 | -0.0124 | 108.1352
9 | 1.1083 | 0.01015 | -0.0114 | 109.1921
9.5 | 1.1577 | 0.01065 | -0.0098 | 108.7042
10 | 1.2045 | 0.01117 | -0.0077 | 107.8335
10.5 | 1.2404 | 0.01169 | -0.0037 | 106.1078
11 | 1.265 | 0.01249 | 0.0018 | 101.281
11.5 | 1.2929 | 0.01352 | 0.006 | 95.6287
12 | 1.324 | 0.01462 | 0.0095 | 90.5609
12.5 | 1.3544 | 0.01591 | 0.0127 | 85.1288
13 | 1.3832 | 0.0174 | 0.0157 | 79.4943
13.5 | 1.409 | 0.01917 | 0.0187 | 73.5003
14 | 1.4307 | 0.02126 | 0.0217 | 67.2954
14.5 | 1.4496 | 0.02307 | 0.0256 | 62.8349
15 | 1.4876 | 0.02537 | 0.0252 | 58.6362
15.5 | 1.5089 | 0.02809 | 0.0271 | 53.7166
16 | 1.5305 | 0.03097 | 0.0286 | 49.4188
16.5 | 1.5492 | 0.03422 | 0.0299 | 45.2718
17 | 1.563 | 0.03807 | 0.0309 | 41.0559
17.5 | 1.5777 | 0.04195 | 0.0317 | 37.6091
18 | 1.5868 | 0.04651 | 0.0322 | 34.1174
18.5 | 1.5989 | 0.05101 | 0.0322 | 31.3448
19 | 1.6063 | 0.05617 | 0.0318 | 28.5971
19.5 | 1.6117 | 0.06172 | 0.031 | 26.1131
20 | 1.6141 | 0.06786 | 0.0296 | 23.7857

## 111. Re 10M Mach 0.50 (1)
BIGFOIL.COM POLAR EXPORT
NACA64-117 a=0.0
NACA64-117 a=0.0 |  |  |  | Cl Max: | 1.158 | at alpha= | 20 | deg
JavaFoil+Calcfoil stall+Eppler ext transition |  |  |  | L/D Max: | 84.549 | at alpha= | 4 | deg
Re: | 10000000 |  |  | Cd Min: | 0.00492 | at alpha= | -0.5 | deg
Mach: | 0.5 |  |  | Cl=0 at alpha= | -0.5 | deg
|  |  |  | @ Cl=0.1, Cd= | 0.0050021
|  |  |  | @ Cl=0.4, Cd= | 0.0056324
|  |  |  | @ Cl=0.6, Cd= | 0.0071499
alpha (deg) | Cl | Cd | Cm | Cl/Cd
-20 | -1.096 | 0.16908 | 0.014 | -6.48
-19.5 | -1.069 | 0.15257 | 0.013 | -7.004
-19 | -1.039 | 0.14909 | 0.013 | -6.971
-18.5 | -1.03 | 0.12542 | 0.014 | -8.211
-18 | -1.003 | 0.11746 | 0.014 | -8.537
-17.5 | -0.96 | 0.1237 | 0.012 | -7.761
-17 | -0.927 | 0.12173 | 0.011 | -7.613
-16.5 | -0.909 | 0.11685 | 0.011 | -7.781
-16 | -0.881 | 0.10975 | 0.011 | -8.027
-15.5 | -0.847 | 0.10821 | 0.01 | -7.831
-15 | -0.816 | 0.10502 | 0.009 | -7.769
-14.5 | -0.795 | 0.10018 | 0.009 | -7.937
-14 | -0.765 | 0.09535 | 0.008 | -8.024
-13.5 | -0.738 | 0.08822 | 0.008 | -8.366
-13 | -0.787 | 0.03907 | 0.011 | -20.154
-12.5 | -0.676 | 0.09055 | 0.006 | -7.464
-12 | -0.649 | 0.08339 | 0.006 | -7.78
-11.5 | -0.649 | 0.05788 | 0.008 | -11.215
-11 | -0.695 | 0.02184 | 0.009 | -31.808
-10.5 | -0.667 | 0.01924 | 0.008 | -34.673
-10 | -0.536 | 0.06819 | 0.004 | -7.855
-9.5 | -0.604 | 0.01755 | 0.007 | -34.397
-9 | -0.862 | 0.0158 | 0.006 | -54.533
-8.5 | -0.912 | 0.01407 | 0.005 | -64.789
-8 | -0.908 | 0.01303 | 0.004 | -69.708
-7.5 | -0.883 | 0.01203 | 0.004 | -73.398
-7 | -0.844 | 0.01113 | 0.003 | -75.858
-6.5 | -0.797 | 0.01051 | 0.002 | -75.819
-6 | -0.743 | 0.00992 | 0.001 | -74.858
-5.5 | -0.684 | 0.00942 | 0.001 | -72.678
-5 | -0.623 | 0.00837 | 0 | -74.49
-4.5 | -0.561 | 0.00859 | -0.001 | -65.271
-4 | -0.493 | 0.00811 | -0.002 | -60.763
-3.5 | -0.423 | 0.0073 | -0.003 | -58.001
-3 | -0.354 | 0.00614 | -0.004 | -57.613
-2.5 | -0.284 | 0.00566 | -0.005 | -50.089
-2 | -0.214 | 0.00508 | -0.005 | -42.039
-1.5 | -0.142 | 0.00504 | -0.006 | -28.228
-1 | -0.071 | 0.00496 | -0.007 | -14.337
-0.5 | 0 | 0.00492 | -0.008 | 0.009
0 | 0.071 | 0.00499 | -0.009 | 14.287
0.5 | 0.143 | 0.00502 | -0.01 | 28.397
1 | 0.214 | 0.00507 | -0.01 | 42.169
1.5 | 0.285 | 0.00512 | -0.011 | 55.697
2 | 0.356 | 0.00518 | -0.012 | 68.793
2.5 | 0.427 | 0.00591 | -0.013 | 72.248
3 | 0.496 | 0.0063 | -0.014 | 78.75
3.5 | 0.566 | 0.0068 | -0.015 | 83.245
4 | 0.635 | 0.00751 | -0.016 | 84.549
4.5 | 0.697 | 0.00847 | -0.016 | 82.214
5 | 0.76 | 0.00912 | -0.017 | 83.309
5.5 | 0.819 | 0.01036 | -0.018 | 79.072
6 | 0.878 | 0.01097 | -0.018 | 80.081
6.5 | 0.933 | 0.01166 | -0.019 | 80.065
7 | 0.983 | 0.01247 | -0.02 | 78.851
7.5 | 1.027 | 0.01334 | -0.021 | 76.978
8 | 1.062 | 0.01435 | -0.021 | 73.974
8.5 | 1.082 | 0.01549 | -0.022 | 69.839
9 | 1.067 | 0.01716 | -0.023 | 62.212
9.5 | 0.973 | 0.0192 | -0.023 | 50.65
10 | 0.697 | 0.02134 | -0.024 | 32.658
10.5 | 0.72 | 0.02577 | -0.024 | 27.929
11 | 0.647 | 0.07643 | -0.014 | 8.467
11.5 | 0.673 | 0.07919 | -0.013 | 8.493
12 | 0.812 | 0.03032 | -0.026 | 26.768
12.5 | 0.738 | 0.08458 | -0.018 | 8.728
13 | 0.761 | 0.09519 | -0.017 | 7.99
13.5 | 0.887 | 0.04135 | -0.028 | 21.442
14 | 0.869 | 0.06817 | -0.025 | 12.742
14.5 | 0.868 | 0.0909 | -0.023 | 9.547
15 | 0.878 | 0.10177 | -0.021 | 8.622
15.5 | 0.913 | 0.10393 | -0.023 | 8.784
16 | 0.955 | 0.10052 | -0.025 | 9.503
16.5 | 0.954 | 0.11747 | -0.021 | 8.121
17 | 1.01 | 0.10511 | -0.026 | 9.605
17.5 | 1.093 | 0.07651 | -0.031 | 14.288
18 | 1.096 | 0.09707 | -0.03 | 11.289
18.5 | 1.068 | 0.14526 | -0.024 | 7.35
19 | 1.104 | 0.1438 | -0.026 | 7.675
19.5 | 1.128 | 0.16045 | -0.026 | 7.028
20 | 1.158 | 0.16539 | -0.027 | 7.003

## 112. Re 10M Mach 0.50 (2)
BIGFOIL.COM POLAR EXPORT
NACA64-117 a=0.0
NACA64-117 a=0.0 |  |  |  | Cl Max: | 1.2519 | at alpha= | 11.5 | deg
XFOIL ncrit=9 |  |  |  | L/D Max: | 97.8475 | at alpha= | 2.5 | deg
Re: | 10000000 |  |  | Cd Min: | 0.22211 | at alpha= | 20 | deg
Mach: | 0.5 |  |  | Cl=0 at alpha= | -0.50972 | deg
|  |  |  | @ Cl=0.1, Cd= | 0.0041808
|  |  |  | @ Cl=0.4, Cd= | 0.0044098
|  |  |  | @ Cl=0.6, Cd= | 0.0064343
alpha (deg) | Cl | Cd | Cm | Cl/Cd
-15 | -0.8917 | 0.10687 | -0.0274 | -8.3438
-14.5 | -0.9123 | 0.09352 | -0.0365 | -9.7551
-14 | -0.9347 | 0.08074 | -0.0453 | -11.5767
-13.5 | -0.9683 | 0.06796 | -0.0534 | -14.2481
-13 | -0.9981 | 0.05707 | -0.059 | -17.489
-12.5 | -1.0268 | 0.04745 | -0.0624 | -21.6396
-12 | -1.0503 | 0.03937 | -0.0633 | -26.6777
-11.5 | -1.0751 | 0.03216 | -0.062 | -33.4297
-11 | -1.0923 | 0.02632 | -0.0586 | -41.5008
-10.5 | -1.1024 | 0.02148 | -0.0535 | -51.3222
-10 | -1.1029 | 0.01757 | -0.0475 | -62.7718
-9.5 | -1.0849 | 0.01484 | -0.0414 | -73.1065
-9 | -1.0566 | 0.01291 | -0.0353 | -81.8435
-8.5 | -1.0232 | 0.01156 | -0.0289 | -88.5121
-8 | -0.9964 | 0.01062 | -0.0206 | -93.823
-7.5 | -0.9411 | 0.00997 | -0.0164 | -94.3932
-7 | -0.8792 | 0.00944 | -0.0135 | -93.1356
-6.5 | -0.8152 | 0.00895 | -0.0111 | -91.0838
-6 | -0.749 | 0.00853 | -0.0094 | -87.8077
-5.5 | -0.681 | 0.00817 | -0.0083 | -83.3537
-5 | -0.6128 | 0.00782 | -0.0074 | -78.3632
-4.5 | -0.5439 | 0.0075 | -0.007 | -72.52
-4 | -0.4755 | 0.00717 | -0.0066 | -66.318
-3.5 | -0.4087 | 0.00671 | -0.0063 | -60.9091
-3 | -0.341 | 0.00627 | -0.0063 | -54.386
-2 | -0.2095 | 0.00497 | -0.0064 | -42.1529
-1.5 | -0.1426 | 0.00434 | -0.0069 | -32.8571
-1 | -0.0706 | 0.00427 | -0.0078 | -16.534
-0.5 | 0.0014 | 0.00418 | -0.0089 | 0.33493
0 | 0.0739 | 0.00417 | -0.01 | 17.7218
0.5 | 0.1463 | 0.0042 | -0.0111 | 34.8333
1 | 0.2192 | 0.00423 | -0.0122 | 51.8203
1.5 | 0.2916 | 0.00427 | -0.0133 | 68.2904
2 | 0.3639 | 0.00436 | -0.0142 | 83.4633
2.5 | 0.4364 | 0.00446 | -0.0151 | 97.8475
3 | 0.5005 | 0.00525 | -0.0149 | 95.3333
3.5 | 0.564 | 0.00604 | -0.0145 | 93.3775
4 | 0.627 | 0.00673 | -0.0138 | 93.1649
4.5 | 0.6908 | 0.00733 | -0.0129 | 94.2428
5 | 0.7523 | 0.00795 | -0.0115 | 94.6289
5.5 | 0.8119 | 0.0086 | -0.0096 | 94.407
6 | 0.8727 | 0.00911 | -0.0076 | 95.7958
6.5 | 0.932 | 0.00962 | -0.005 | 96.8815
7 | 0.9863 | 0.01018 | -0.0016 | 96.8861
7.5 | 1.0153 | 0.01096 | 0.0058 | 92.6369
8 | 1.0532 | 0.01204 | 0.011 | 87.4751
8.5 | 1.0924 | 0.01338 | 0.0157 | 81.6442
9 | 1.1287 | 0.01506 | 0.0203 | 74.9469
9.5 | 1.1649 | 0.01693 | 0.0247 | 68.8069
10 | 1.1981 | 0.01914 | 0.0291 | 62.5967
10.5 | 1.226 | 0.02178 | 0.0335 | 56.2902
11 | 1.244 | 0.02514 | 0.038 | 49.4829
11.5 | 1.2519 | 0.02934 | 0.0421 | 42.6687
12 | 1.2453 | 0.03486 | 0.0454 | 35.7229
12.5 | 1.2255 | 0.04178 | 0.0474 | 29.3322
13 | 1.2041 | 0.04951 | 0.0477 | 24.3203
13.5 | 1.1761 | 0.05859 | 0.0461 | 20.0734
14 | 1.1465 | 0.06884 | 0.0425 | 16.6546
14.5 | 1.1179 | 0.08005 | 0.0371 | 13.965
15 | 1.0915 | 0.09202 | 0.0303 | 11.8616
15.5 | 1.0662 | 0.10436 | 0.0228 | 10.2166
17 | 1.0084 | 0.1434 | -0.0036 | 7.0321
17.5 | 0.9925 | 0.15653 | -0.0128 | 6.3406
18 | 0.9786 | 0.16975 | -0.0222 | 5.7649
18.5 | 0.9677 | 0.18288 | -0.0316 | 5.2914
19 | 0.9585 | 0.19603 | -0.0409 | 4.8896
19.5 | 0.9528 | 0.20903 | -0.0499 | 4.5582
20 | 0.9495 | 0.22211 | -0.0588 | 4.2749

## 113. Re 12M Mach 0.00 (1)
BIGFOIL.COM POLAR EXPORT
NACA64-117 a=0.0
NACA64-117 a=0.0 |  |  |  | Cl Max: | 1.38 | at alpha= | 15 | deg
JavaFoil+Calcfoil stall+Eppler ext transition |  |  |  | L/D Max: | 106.788 | at alpha= | 7 | deg
Re: | 12000000 |  |  | Cd Min: | 0.00472 | at alpha= | -0.5 | deg
Mach: | 0 |  |  | Cl=0 at alpha= | -0.5 | deg
|  |  |  | @ Cl=0.1, Cd= | 0.0047525
|  |  |  | @ Cl=0.4, Cd= | 0.005665
|  |  |  | @ Cl=0.6, Cd= | 0.006952
alpha (deg) | Cl | Cd | Cm | Cl/Cd
-20 | -1.145 | 0.0617 | 0.017 | -18.554
-19.5 | -1.174 | 0.05247 | 0.017 | -22.368
-19 | -1.197 | 0.04659 | 0.016 | -25.692
-18.5 | -1.221 | 0.04008 | 0.016 | -30.468
-18 | -1.24 | 0.03569 | 0.016 | -34.759
-17.5 | -1.257 | 0.0319 | 0.015 | -39.391
-17 | -1.269 | 0.02905 | 0.015 | -43.689
-16.5 | -1.28 | 0.02579 | 0.014 | -49.639
-16 | -1.286 | 0.0236 | 0.014 | -54.517
-15.5 | -1.288 | 0.02198 | 0.013 | -58.607
-15 | -1.287 | 0.02011 | 0.013 | -64.015
-14.5 | -1.282 | 0.01873 | 0.012 | -68.448
-14 | -1.273 | 0.01742 | 0.012 | -73.096
-13.5 | -1.26 | 0.01636 | 0.011 | -77.048
-13 | -1.244 | 0.01522 | 0.01 | -81.73
-12.5 | -1.224 | 0.01423 | 0.01 | -86.033
-12 | -1.2 | 0.01345 | 0.009 | -89.236
-11.5 | -1.17 | 0.01277 | 0.009 | -91.637
-11 | -1.137 | 0.01205 | 0.008 | -94.386
-10.5 | -1.101 | 0.01143 | 0.007 | -96.307
-10 | -1.062 | 0.01089 | 0.007 | -97.571
-9.5 | -1.02 | 0.01045 | 0.006 | -97.631
-9 | -0.976 | 0.01001 | 0.005 | -97.561
-8.5 | -0.93 | 0.00881 | 0.005 | -105.582
-8 | -0.884 | 0.00926 | 0.004 | -95.409
-7.5 | -0.831 | 0.00887 | 0.003 | -93.726
-7 | -0.777 | 0.00858 | 0.003 | -90.501
-6.5 | -0.721 | 0.00829 | 0.002 | -87.026
-6 | -0.664 | 0.00802 | 0.001 | -82.818
-5.5 | -0.607 | 0.00776 | 0 | -78.123
-5 | -0.548 | 0.00751 | 0 | -72.984
-4.5 | -0.489 | 0.0072 | -0.001 | -67.823
-4 | -0.428 | 0.00675 | -0.002 | -63.465
-3.5 | -0.368 | 0.00639 | -0.002 | -57.529
-3 | -0.307 | 0.00585 | -0.003 | -52.523
-2.5 | -0.246 | 0.00544 | -0.004 | -45.213
-2 | -0.185 | 0.00518 | -0.005 | -35.704
-1.5 | -0.123 | 0.00475 | -0.005 | -25.945
-1 | -0.062 | 0.00473 | -0.006 | -13.037
-0.5 | 0 | 0.00472 | -0.007 | 0.009
0 | 0.062 | 0.00474 | -0.008 | 13.02
0.5 | 0.123 | 0.00476 | -0.008 | 25.919
1 | 0.185 | 0.00478 | -0.009 | 38.752
1.5 | 0.247 | 0.00486 | -0.01 | 50.726
2 | 0.308 | 0.00535 | -0.011 | 57.673
2.5 | 0.37 | 0.00555 | -0.011 | 66.684
3 | 0.43 | 0.00578 | -0.012 | 74.483
3.5 | 0.491 | 0.00614 | -0.013 | 80.021
4 | 0.552 | 0.00652 | -0.013 | 84.571
4.5 | 0.612 | 0.00706 | -0.014 | 86.624
5 | 0.671 | 0.00741 | -0.015 | 90.645
5.5 | 0.73 | 0.00782 | -0.016 | 93.384
6 | 0.788 | 0.00853 | -0.016 | 92.408
6.5 | 0.845 | 0.00889 | -0.017 | 94.981
7 | 0.896 | 0.00839 | -0.018 | 106.788
7.5 | 0.947 | 0.00959 | -0.018 | 98.827
8 | 0.998 | 0.00995 | -0.019 | 100.292
8.5 | 1.046 | 0.01043 | -0.02 | 100.3
9 | 1.091 | 0.01089 | -0.02 | 100.173
9.5 | 1.134 | 0.01142 | -0.021 | 99.227
10 | 1.173 | 0.01204 | -0.022 | 97.397
10.5 | 1.21 | 0.01269 | -0.022 | 95.313
11 | 1.243 | 0.01335 | -0.023 | 93.104
11.5 | 1.273 | 0.01415 | -0.023 | 89.971
12 | 1.3 | 0.01503 | -0.024 | 86.457
12.5 | 1.323 | 0.01578 | -0.025 | 83.846
13 | 1.342 | 0.01702 | -0.025 | 78.834
13.5 | 1.357 | 0.01817 | -0.026 | 74.688
14 | 1.369 | 0.01957 | -0.026 | 69.924
14.5 | 1.376 | 0.02106 | -0.027 | 65.324
15 | 1.38 | 0.02276 | -0.027 | 60.61
15.5 | 1.38 | 0.02446 | -0.028 | 56.438
16 | 1.374 | 0.02607 | -0.028 | 52.704
16.5 | 1.361 | 0.02896 | -0.029 | 47.003
17 | 1.346 | 0.03137 | -0.029 | 42.915
17.5 | 1.328 | 0.03405 | -0.03 | 39.002
18 | 1.305 | 0.03784 | -0.03 | 34.493
18.5 | 1.282 | 0.04141 | -0.03 | 30.951
19 | 1.255 | 0.04538 | -0.031 | 27.657
19.5 | 1.225 | 0.05086 | -0.031 | 24.088
20 | 1.197 | 0.05458 | -0.031 | 21.937

## 114. Re 12M Mach 0.00 (2)
BIGFOIL.COM POLAR EXPORT
NACA64-117 a=0.0
NACA64-117 a=0.0 |  |  |  | Cl Max: | 1.6896 | at alpha= | 20 | deg
XFOIL ncrit=9 |  |  |  | L/D Max: | 116.581 | at alpha= | 10.5 | deg
Re: | 12000000 |  |  | Cd Min: | 0.04459 | at alpha= | 20 | deg
Mach: | 0 |  |  | Cl=0 at alpha= | -0.50583 | deg
|  |  |  | @ Cl=0.1, Cd= | 0.0039569
|  |  |  | @ Cl=0.4, Cd= | 0.0049866
|  |  |  | @ Cl=0.6, Cd= | 0.006451
alpha (deg) | Cl | Cd | Cm | Cl/Cd
-20 | -1.6859 | 0.0357 | -0.0353 | -47.2241
-19.5 | -1.6693 | 0.03267 | -0.0349 | -51.0958
-19 | -1.6518 | 0.02988 | -0.0341 | -55.2811
-18.5 | -1.6334 | 0.02728 | -0.0332 | -59.8754
-18 | -1.6129 | 0.02499 | -0.0319 | -64.5418
-17.5 | -1.5899 | 0.02296 | -0.0305 | -69.2465
-17 | -1.5666 | 0.02105 | -0.0289 | -74.4228
-16.5 | -1.5425 | 0.01949 | -0.027 | -79.1432
-16 | -1.521 | 0.01786 | -0.0244 | -85.1624
-15.5 | -1.4976 | 0.01641 | -0.0217 | -91.2614
-15 | -1.4714 | 0.01521 | -0.0189 | -96.739
-14.5 | -1.4439 | 0.0142 | -0.0159 | -101.6831
-14 | -1.416 | 0.01335 | -0.0126 | -106.0674
-13.5 | -1.3902 | 0.01266 | -0.0084 | -109.8104
-13 | -1.3604 | 0.01215 | -0.0044 | -111.9671
-12.5 | -1.3182 | 0.01164 | -0.0026 | -113.2474
-12 | -1.2737 | 0.01112 | -0.0013 | -114.5414
-11.5 | -1.2269 | 0.01063 | -0.0002 | -115.4186
-11 | -1.1777 | 0.01021 | 0.0004 | -115.3477
-10.5 | -1.1267 | 0.00984 | 0.0008 | -114.502
-10 | -1.0744 | 0.00951 | 0.001 | -112.9758
-9.5 | -1.022 | 0.00914 | 0.0012 | -111.8162
-9 | -0.9687 | 0.00879 | 0.0013 | -110.2048
-8.5 | -0.9142 | 0.00849 | 0.0012 | -107.6796
-8 | -0.8588 | 0.00824 | 0.0009 | -104.2233
-7.5 | -0.8035 | 0.00794 | 0.0007 | -101.1965
-7 | -0.7474 | 0.0077 | 0.0004 | -97.0649
-6.5 | -0.6908 | 0.00747 | -0.0001 | -92.4766
-6 | -0.634 | 0.00723 | -0.0005 | -87.6902
-5.5 | -0.5767 | 0.007 | -0.001 | -82.3857
-5 | -0.5193 | 0.00679 | -0.0016 | -76.4801
-4.5 | -0.4617 | 0.00655 | -0.0021 | -70.4885
-4 | -0.4045 | 0.00626 | -0.0026 | -64.6166
-3.5 | -0.3469 | 0.00597 | -0.0032 | -58.1072
-3 | -0.2891 | 0.00569 | -0.0039 | -50.8084
-2.5 | -0.2317 | 0.00531 | -0.0045 | -43.6347
-1.5 | -0.1182 | 0.00427 | -0.0057 | -27.6815
-1 | -0.0593 | 0.00404 | -0.0065 | -14.6782
-0.5 | 0.0007 | 0.00401 | -0.0075 | 0.17456
0 | 0.0606 | 0.00397 | -0.0084 | 15.2645
0.5 | 0.1206 | 0.00395 | -0.0093 | 30.5316
1 | 0.1806 | 0.00397 | -0.0103 | 45.4912
1.5 | 0.2405 | 0.00406 | -0.0112 | 59.2365
2 | 0.3002 | 0.00412 | -0.0121 | 72.8641
2.5 | 0.3584 | 0.00444 | -0.0129 | 80.7207
3 | 0.4132 | 0.00516 | -0.0133 | 80.0775
3.5 | 0.4697 | 0.0056 | -0.0138 | 83.875
4 | 0.5263 | 0.00598 | -0.0143 | 88.01
4.5 | 0.5827 | 0.00634 | -0.0147 | 91.9085
5 | 0.6388 | 0.0067 | -0.0151 | 95.3433
5.5 | 0.6942 | 0.00709 | -0.0154 | 97.9126
6 | 0.7493 | 0.00745 | -0.0157 | 100.5772
6.5 | 0.8046 | 0.00778 | -0.0159 | 103.419
7 | 0.8597 | 0.00806 | -0.0161 | 106.6625
7.5 | 0.9144 | 0.00837 | -0.0163 | 109.2473
8 | 0.9687 | 0.00866 | -0.0164 | 111.8591
8.5 | 1.0216 | 0.009 | -0.0163 | 113.5111
9 | 1.0743 | 0.00933 | -0.0162 | 115.1447
9.5 | 1.1259 | 0.00968 | -0.0159 | 116.312
10 | 1.1753 | 0.0101 | -0.0153 | 116.3663
10.5 | 1.2241 | 0.0105 | -0.0146 | 116.581
11 | 1.2706 | 0.01093 | -0.0135 | 116.2489
11.5 | 1.3134 | 0.01145 | -0.0119 | 114.7074
12 | 1.3466 | 0.01198 | -0.0085 | 112.404
12.5 | 1.3706 | 0.01263 | -0.0037 | 108.5194
13 | 1.3984 | 0.01342 | -0.0002 | 104.2027
13.5 | 1.4256 | 0.01441 | 0.003 | 98.9313
14 | 1.4505 | 0.01562 | 0.006 | 92.8617
14.5 | 1.475 | 0.01698 | 0.0089 | 86.8669
15 | 1.4992 | 0.01834 | 0.0115 | 81.7448
16 | 1.554 | 0.02151 | 0.0146 | 72.2455
16.5 | 1.5763 | 0.02354 | 0.0162 | 66.9626
17 | 1.5961 | 0.02587 | 0.0177 | 61.6969
17.5 | 1.6167 | 0.02823 | 0.019 | 57.2689
18 | 1.6313 | 0.03123 | 0.0201 | 52.235
18.5 | 1.6462 | 0.03437 | 0.0209 | 47.8964
19 | 1.6617 | 0.03756 | 0.0214 | 44.2412
19.5 | 1.6768 | 0.0409 | 0.0217 | 40.9976
20 | 1.6896 | 0.04459 | 0.0217 | 37.8919

## 115. Re 12M Mach 0.10 (1)
BIGFOIL.COM POLAR EXPORT
NACA64-117 a=0.0
NACA64-117 a=0.0 |  |  |  | Cl Max: | 1.364 | at alpha= | 15 | deg
JavaFoil+Calcfoil stall+Eppler ext transition |  |  |  | L/D Max: | 99.641 | at alpha= | 8.5 | deg
Re: | 12000000 |  |  | Cd Min: | 0.00472 | at alpha= | -1 | deg
Mach: | 0.1 |  |  | Cl=0 at alpha= | -0.5 | deg
|  |  |  | @ Cl=0.1, Cd= | 0.0047539
|  |  |  | @ Cl=0.4, Cd= | 0.0056807
|  |  |  | @ Cl=0.6, Cd= | 0.0069698
alpha (deg) | Cl | Cd | Cm | Cl/Cd
-20 | -1.064 | 0.08411 | 0.016 | -12.646
-19.5 | -1.117 | 0.05878 | 0.016 | -19.006
-19 | -1.146 | 0.05144 | 0.016 | -22.276
-18.5 | -1.176 | 0.0434 | 0.016 | -27.093
-18 | -1.201 | 0.03762 | 0.016 | -31.926
-17.5 | -1.22 | 0.03431 | 0.015 | -35.543
-17 | -1.238 | 0.03054 | 0.015 | -40.528
-16.5 | -1.251 | 0.02775 | 0.014 | -45.077
-16 | -1.263 | 0.02463 | 0.014 | -51.263
-15.5 | -1.268 | 0.02271 | 0.013 | -55.846
-15 | -1.271 | 0.0207 | 0.013 | -61.407
-14.5 | -1.269 | 0.01923 | 0.012 | -65.995
-14 | -1.263 | 0.01785 | 0.012 | -70.746
-13.5 | -1.252 | 0.01672 | 0.011 | -74.885
-13 | -1.238 | 0.01555 | 0.01 | -79.631
-12.5 | -1.22 | 0.01449 | 0.01 | -84.237
-12 | -1.198 | 0.01367 | 0.009 | -87.59
-11.5 | -1.169 | 0.01297 | 0.009 | -90.165
-11 | -1.137 | 0.01222 | 0.008 | -93.08
-10.5 | -1.102 | 0.01159 | 0.007 | -95.042
-10 | -1.064 | 0.011 | 0.007 | -96.663
-9.5 | -1.022 | 0.01056 | 0.006 | -96.801
-9 | -0.978 | 0.01012 | 0.005 | -96.683
-8.5 | -0.933 | 0.00888 | 0.005 | -105.014
-8 | -0.887 | 0.00929 | 0.004 | -95.493
-7.5 | -0.834 | 0.00889 | 0.003 | -93.886
-7 | -0.78 | 0.0086 | 0.003 | -90.683
-6.5 | -0.724 | 0.0083 | 0.002 | -87.257
-6 | -0.667 | 0.00803 | 0.001 | -83.088
-5.5 | -0.609 | 0.00777 | 0 | -78.454
-5 | -0.551 | 0.00753 | 0 | -73.13
-4.5 | -0.491 | 0.00726 | -0.001 | -67.66
-4 | -0.431 | 0.00674 | -0.002 | -63.847
-3.5 | -0.37 | 0.00642 | -0.002 | -57.58
-3 | -0.309 | 0.00585 | -0.003 | -52.77
-2.5 | -0.247 | 0.00543 | -0.004 | -45.48
-2 | -0.186 | 0.00517 | -0.005 | -35.934
-1.5 | -0.124 | 0.00475 | -0.005 | -26.113
-1 | -0.062 | 0.00472 | -0.006 | -13.124
-0.5 | 0 | 0.00474 | -0.007 | 0.009
0 | 0.062 | 0.00476 | -0.008 | 13.028
0.5 | 0.124 | 0.00475 | -0.008 | 26.113
1 | 0.186 | 0.0048 | -0.009 | 38.744
1.5 | 0.248 | 0.00486 | -0.01 | 51.066
2 | 0.31 | 0.00534 | -0.011 | 58.049
2.5 | 0.372 | 0.00555 | -0.011 | 67.002
3 | 0.432 | 0.00583 | -0.012 | 74.181
3.5 | 0.494 | 0.00619 | -0.013 | 79.715
4 | 0.554 | 0.00654 | -0.014 | 84.746
4.5 | 0.615 | 0.00711 | -0.014 | 86.48
5 | 0.675 | 0.00747 | -0.015 | 90.311
5.5 | 0.733 | 0.00829 | -0.016 | 88.48
6 | 0.792 | 0.00861 | -0.016 | 91.962
6.5 | 0.849 | 0.00901 | -0.017 | 94.164
7 | 0.899 | 0.00927 | -0.018 | 96.975
7.5 | 0.951 | 0.00966 | -0.018 | 98.455
8 | 1.001 | 0.01008 | -0.019 | 99.326
8.5 | 1.049 | 0.01053 | -0.02 | 99.641
9 | 1.094 | 0.01101 | -0.02 | 99.391
9.5 | 1.136 | 0.01155 | -0.021 | 98.405
10 | 1.175 | 0.01219 | -0.022 | 96.426
10.5 | 1.211 | 0.01286 | -0.022 | 94.207
11 | 1.244 | 0.01362 | -0.023 | 91.292
11.5 | 1.273 | 0.01438 | -0.023 | 88.531
12 | 1.298 | 0.01519 | -0.024 | 85.432
12.5 | 1.32 | 0.01607 | -0.025 | 82.133
13 | 1.336 | 0.01736 | -0.025 | 76.999
13.5 | 1.349 | 0.01857 | -0.026 | 72.681
14 | 1.358 | 0.02019 | -0.026 | 67.254
14.5 | 1.362 | 0.02183 | -0.027 | 62.414
15 | 1.364 | 0.0234 | -0.027 | 58.286
15.5 | 1.36 | 0.02549 | -0.028 | 53.363
16 | 1.35 | 0.02735 | -0.028 | 49.351
16.5 | 1.334 | 0.03003 | -0.029 | 44.404
17 | 1.314 | 0.03266 | -0.029 | 40.246
17.5 | 1.292 | 0.03562 | -0.03 | 36.265
18 | 1.264 | 0.03988 | -0.03 | 31.698
18.5 | 1.235 | 0.04387 | -0.03 | 28.164
19 | 1.204 | 0.04842 | -0.031 | 24.87
19.5 | 1.171 | 0.05327 | -0.031 | 21.989
20 | 1.129 | 0.06394 | -0.031 | 17.658

## 116. Re 12M Mach 0.10 (2)
BIGFOIL.COM POLAR EXPORT
NACA64-117 a=0.0
NACA64-117 a=0.0 |  |  |  | Cl Max: | 1.6847 | at alpha= | 20 | deg
XFOIL ncrit=9 |  |  |  | L/D Max: | 115.985 | at alpha= | 10.5 | deg
Re: | 12000000 |  |  | Cd Min: | 0.04729 | at alpha= | 20 | deg
Mach: | 0.1 |  |  | Cl=0 at alpha= | -0.50579 | deg
|  |  |  | @ Cl=0.1, Cd= | 0.0039571
|  |  |  | @ Cl=0.4, Cd= | 0.0049493
|  |  |  | @ Cl=0.6, Cd= | 0.0064599
alpha (deg) | Cl | Cd | Cm | Cl/Cd
-20 | -1.6826 | 0.03811 | -0.0378 | -44.1511
-19.5 | -1.6671 | 0.03481 | -0.0375 | -47.8914
-19 | -1.65 | 0.03177 | -0.0369 | -51.9358
-18.5 | -1.6329 | 0.0289 | -0.0359 | -56.5017
-18 | -1.6126 | 0.02643 | -0.0347 | -61.014
-17.5 | -1.5909 | 0.02418 | -0.0333 | -65.794
-17 | -1.5681 | 0.0221 | -0.0317 | -70.9548
-16.5 | -1.5408 | 0.02057 | -0.0302 | -74.9052
-16 | -1.52 | 0.01877 | -0.0275 | -80.9803
-15.5 | -1.4972 | 0.01717 | -0.0248 | -87.1986
-15 | -1.4717 | 0.01582 | -0.022 | -93.0278
-14.5 | -1.4445 | 0.01467 | -0.019 | -98.4663
-14 | -1.4162 | 0.01372 | -0.0157 | -103.2216
-13.5 | -1.3884 | 0.01294 | -0.0119 | -107.2952
-13 | -1.3642 | 0.01233 | -0.0068 | -110.6407
-12.5 | -1.3243 | 0.01183 | -0.0045 | -111.9442
-12 | -1.2803 | 0.0113 | -0.0028 | -113.3009
-11.5 | -1.234 | 0.01077 | -0.0015 | -114.5775
-11 | -1.1851 | 0.01033 | -0.0006 | -114.7241
-10.5 | -1.134 | 0.00994 | 0 | -114.0845
-10 | -1.0815 | 0.00958 | 0.0003 | -112.8914
-9.5 | -1.0285 | 0.00922 | 0.0006 | -111.551
-9 | -0.975 | 0.00886 | 0.0008 | -110.0451
-8.5 | -0.9202 | 0.00855 | 0.0007 | -107.6257
-8 | -0.8645 | 0.00829 | 0.0006 | -104.2823
-7.5 | -0.8086 | 0.00799 | 0.0004 | -101.2015
-7 | -0.7522 | 0.00773 | 0.0001 | -97.3092
-6.5 | -0.6951 | 0.0075 | -0.0003 | -92.68
-6 | -0.638 | 0.00726 | -0.0007 | -87.8788
-5.5 | -0.5803 | 0.00703 | -0.0012 | -82.5462
-5 | -0.5224 | 0.00682 | -0.0017 | -76.5982
-4.5 | -0.4644 | 0.00658 | -0.0022 | -70.5775
-4 | -0.407 | 0.00628 | -0.0027 | -64.8089
-3.5 | -0.3489 | 0.00599 | -0.0033 | -58.2471
-3 | -0.2909 | 0.0057 | -0.0039 | -51.0351
-2.5 | -0.2331 | 0.00532 | -0.0045 | -43.8158
-1.5 | -0.119 | 0.00426 | -0.0057 | -27.9343
-1 | -0.0597 | 0.00404 | -0.0066 | -14.7772
-0.5 | 0.0007 | 0.00401 | -0.0075 | 0.17456
0 | 0.0611 | 0.00397 | -0.0085 | 15.3904
0.5 | 0.1215 | 0.00395 | -0.0094 | 30.7595
1 | 0.1818 | 0.00398 | -0.0103 | 45.6784
1.5 | 0.242 | 0.00406 | -0.0113 | 59.6059
2 | 0.3022 | 0.00413 | -0.0122 | 73.1719
2.5 | 0.3608 | 0.00443 | -0.013 | 81.4447
3 | 0.4159 | 0.00516 | -0.0133 | 80.6008
3.5 | 0.4726 | 0.00561 | -0.0138 | 84.2424
4 | 0.5296 | 0.00601 | -0.0143 | 88.1198
4.5 | 0.5863 | 0.00637 | -0.0147 | 92.0408
5 | 0.6427 | 0.00674 | -0.0151 | 95.3561
5.5 | 0.6985 | 0.00712 | -0.0153 | 98.1039
6 | 0.7538 | 0.0075 | -0.0155 | 100.5067
6.5 | 0.8095 | 0.00782 | -0.0158 | 103.5166
7 | 0.8651 | 0.00811 | -0.0159 | 106.6708
7.5 | 0.9199 | 0.00843 | -0.016 | 109.1222
8 | 0.9746 | 0.00872 | -0.0161 | 111.7661
8.5 | 1.0278 | 0.00907 | -0.0159 | 113.3186
9 | 1.0808 | 0.0094 | -0.0157 | 114.9787
9.5 | 1.1323 | 0.00978 | -0.0152 | 115.7771
10 | 1.1817 | 0.01021 | -0.0145 | 115.7395
10.5 | 1.2306 | 0.01061 | -0.0136 | 115.9849
11 | 1.2764 | 0.01108 | -0.0123 | 115.1986
11.5 | 1.3178 | 0.01163 | -0.0102 | 113.3104
12 | 1.343 | 0.01219 | -0.0052 | 110.1723
12.5 | 1.37 | 0.01292 | -0.0011 | 106.0372
13 | 1.3985 | 0.01381 | 0.0023 | 101.2672
13.5 | 1.4252 | 0.01492 | 0.0055 | 95.5228
14 | 1.4499 | 0.01625 | 0.0085 | 89.2246
14.5 | 1.4756 | 0.01765 | 0.0112 | 83.6034
15 | 1.4996 | 0.01909 | 0.0139 | 78.5542
16.5 | 1.5759 | 0.02477 | 0.0185 | 63.6213
17 | 1.5938 | 0.02735 | 0.0201 | 58.2742
17.5 | 1.6139 | 0.02994 | 0.0212 | 53.9045
18 | 1.6286 | 0.03306 | 0.0223 | 49.2619
18.5 | 1.6435 | 0.03639 | 0.0229 | 45.1635
19 | 1.6592 | 0.03972 | 0.0234 | 41.7724
19.5 | 1.6732 | 0.04333 | 0.0236 | 38.6153
20 | 1.6847 | 0.04729 | 0.0235 | 35.6249

## 117. Re 12M Mach 0.25 (1)
BIGFOIL.COM POLAR EXPORT
NACA64-117 a=0.0
NACA64-117 a=0.0 |  |  |  | Cl Max: | 1.285 | at alpha= | 13 | deg
JavaFoil+Calcfoil stall+Eppler ext transition |  |  |  | L/D Max: | 95.917 | at alpha= | 8 | deg
Re: | 12000000 |  |  | Cd Min: | 0.00477 | at alpha= | -1 | deg
Mach: | 0.25 |  |  | Cl=0 at alpha= | -0.5 | deg
|  |  |  | @ Cl=0.1, Cd= | 0.0047743
|  |  |  | @ Cl=0.4, Cd= | 0.0056942
|  |  |  | @ Cl=0.6, Cd= | 0.0070005
alpha (deg) | Cl | Cd | Cm | Cl/Cd
-18 | -0.784 | 0.12784 | 0.011 | -6.131
-17.5 | -0.836 | 0.11334 | 0.011 | -7.375
-17 | -0.916 | 0.07673 | 0.013 | -11.935
-16.5 | -1.009 | 0.04221 | 0.014 | -23.916
-16 | -1.05 | 0.0379 | 0.014 | -27.708
-15.5 | -1.096 | 0.03041 | 0.013 | -36.04
-15 | -1.13 | 0.0261 | 0.013 | -43.291
-14.5 | -1.154 | 0.02331 | 0.012 | -49.523
-14 | -1.172 | 0.02104 | 0.012 | -55.697
-13.5 | -1.182 | 0.01922 | 0.011 | -61.483
-13 | -1.186 | 0.01752 | 0.011 | -67.677
-12.5 | -1.182 | 0.01642 | 0.01 | -71.968
-12 | -1.173 | 0.0151 | 0.009 | -77.672
-11.5 | -1.154 | 0.01428 | 0.009 | -80.825
-11 | -1.13 | 0.01326 | 0.008 | -85.207
-10.5 | -1.1 | 0.01255 | 0.008 | -87.714
-10 | -1.067 | 0.0119 | 0.007 | -89.646
-9.5 | -1.03 | 0.01126 | 0.006 | -91.488
-9 | -0.989 | 0.0107 | 0.005 | -92.424
-8.5 | -0.945 | 0.01015 | 0.005 | -93.144
-8 | -0.898 | 0.00972 | 0.004 | -92.385
-7.5 | -0.852 | 0.00937 | 0.003 | -90.979
-7 | -0.798 | 0.00896 | 0.003 | -89.101
-6.5 | -0.742 | 0.00855 | 0.002 | -86.736
-6 | -0.684 | 0.00824 | 0.001 | -82.979
-5.5 | -0.625 | 0.00797 | 0 | -78.477
-5 | -0.565 | 0.00771 | 0 | -73.304
-4.5 | -0.504 | 0.00753 | -0.001 | -66.959
-4 | -0.442 | 0.00689 | -0.002 | -64.186
-3.5 | -0.38 | 0.00662 | -0.003 | -57.357
-3 | -0.317 | 0.00599 | -0.003 | -52.945
-2.5 | -0.254 | 0.0055 | -0.004 | -46.135
-2 | -0.191 | 0.00524 | -0.005 | -36.475
-1.5 | -0.127 | 0.0048 | -0.006 | -26.534
-1 | -0.064 | 0.00477 | -0.006 | -13.336
-0.5 | 0 | 0.00477 | -0.007 | 0.009
0 | 0.064 | 0.00478 | -0.008 | 13.335
0.5 | 0.127 | 0.00477 | -0.009 | 26.736
1 | 0.191 | 0.00482 | -0.009 | 39.674
1.5 | 0.255 | 0.00489 | -0.01 | 52.105
2 | 0.319 | 0.00543 | -0.011 | 58.663
2.5 | 0.382 | 0.00561 | -0.012 | 68.172
3 | 0.444 | 0.0059 | -0.012 | 75.336
3.5 | 0.507 | 0.00631 | -0.013 | 80.338
4 | 0.57 | 0.00673 | -0.014 | 84.566
4.5 | 0.631 | 0.00728 | -0.015 | 86.703
5 | 0.692 | 0.00772 | -0.015 | 89.729
5.5 | 0.753 | 0.00853 | -0.016 | 88.269
6 | 0.812 | 0.00898 | -0.017 | 90.406
6.5 | 0.863 | 0.00926 | -0.017 | 93.242
7 | 0.917 | 0.00968 | -0.018 | 94.741
7.5 | 0.969 | 0.01013 | -0.019 | 95.71
8 | 1.019 | 0.01062 | -0.02 | 95.917
8.5 | 1.066 | 0.01118 | -0.02 | 95.377
9 | 1.109 | 0.01173 | -0.021 | 94.527
9.5 | 1.148 | 0.01238 | -0.022 | 92.763
10 | 1.183 | 0.01309 | -0.022 | 90.345
10.5 | 1.213 | 0.01391 | -0.023 | 87.222
11 | 1.239 | 0.01483 | -0.023 | 83.532
11.5 | 1.259 | 0.01585 | -0.024 | 79.421
12 | 1.274 | 0.01671 | -0.025 | 76.253
12.5 | 1.282 | 0.0182 | -0.025 | 70.463
13 | 1.285 | 0.01958 | -0.026 | 65.601
13.5 | 1.28 | 0.0215 | -0.026 | 59.507
14 | 1.268 | 0.02351 | -0.027 | 53.945
14.5 | 1.25 | 0.02602 | -0.027 | 48.02
15 | 1.224 | 0.02903 | -0.028 | 42.161
15.5 | 1.193 | 0.03207 | -0.028 | 37.181
16 | 1.148 | 0.03592 | -0.028 | 31.956
16.5 | 1.091 | 0.04257 | -0.029 | 25.635
17 | 1.032 | 0.04884 | -0.029 | 21.13
17.5 | 0.964 | 0.05857 | -0.029 | 16.459
18 | 0.881 | 0.07843 | -0.028 | 11.236

## 118. Re 12M Mach 0.25 (2)
BIGFOIL.COM POLAR EXPORT
NACA64-117 a=0.0
NACA64-117 a=0.0 |  |  |  | Cl Max: | 1.6435 | at alpha= | 20 | deg
XFOIL ncrit=9 |  |  |  | L/D Max: | 113.012 | at alpha= | 9 | deg
Re: | 12000000 |  |  | Cd Min: | 0.06459 | at alpha= | 20 | deg
Mach: | 0.25 |  |  | Cl=0 at alpha= | -0.5072 | deg
|  |  |  | @ Cl=0.1, Cd= | 0.0039783
|  |  |  | @ Cl=0.4, Cd= | 0.0047138
|  |  |  | @ Cl=0.6, Cd= | 0.0064698
alpha (deg) | Cl | Cd | Cm | Cl/Cd
-20 | -1.6356 | 0.05546 | -0.0482 | -29.4915
-19.5 | -1.6326 | 0.04974 | -0.0491 | -32.8227
-19 | -1.6222 | 0.04502 | -0.0493 | -36.0329
-18.5 | -1.6141 | 0.04029 | -0.0491 | -40.0621
-18 | -1.5994 | 0.03637 | -0.0485 | -43.9758
-17.5 | -1.5853 | 0.03259 | -0.0474 | -48.6438
-17 | -1.5655 | 0.02945 | -0.046 | -53.1579
-16.5 | -1.538 | 0.02692 | -0.0451 | -57.1322
-16 | -1.5192 | 0.02435 | -0.0425 | -62.3901
-15.5 | -1.4947 | 0.02219 | -0.0401 | -67.3592
-15 | -1.4695 | 0.02015 | -0.0374 | -72.928
-14.5 | -1.4453 | 0.0182 | -0.0342 | -79.4121
-14 | -1.4176 | 0.01658 | -0.031 | -85.5006
-13.5 | -1.3893 | 0.01515 | -0.0275 | -91.703
-13 | -1.3591 | 0.01397 | -0.0238 | -97.287
-12.5 | -1.3288 | 0.013 | -0.0197 | -102.2154
-12 | -1.3009 | 0.01222 | -0.0146 | -106.4566
-11.5 | -1.2667 | 0.01166 | -0.0101 | -108.6364
-11 | -1.2211 | 0.01106 | -0.0076 | -110.4069
-10.5 | -1.1716 | 0.01053 | -0.0057 | -111.2631
-10 | -1.119 | 0.01006 | -0.0044 | -111.2326
-9.5 | -1.0644 | 0.00966 | -0.0034 | -110.1863
-9 | -1.0089 | 0.00928 | -0.0027 | -108.7177
-8.5 | -0.9528 | 0.00887 | -0.002 | -107.4183
-8 | -0.8953 | 0.00855 | -0.0017 | -104.7135
-7.5 | -0.8369 | 0.00826 | -0.0016 | -101.3196
-7 | -0.7785 | 0.00795 | -0.0015 | -97.9245
-6.5 | -0.7194 | 0.00768 | -0.0016 | -93.6719
-6 | -0.6598 | 0.00742 | -0.0018 | -88.9218
-5.5 | -0.6 | 0.0072 | -0.0021 | -83.3333
-5 | -0.5399 | 0.00695 | -0.0024 | -77.6835
-4.5 | -0.4798 | 0.00672 | -0.0029 | -71.3988
-4 | -0.4201 | 0.00641 | -0.0033 | -65.5382
-3.5 | -0.3603 | 0.00608 | -0.0037 | -59.2599
-3 | -0.3004 | 0.00578 | -0.0043 | -51.9723
-2.5 | -0.2407 | 0.00536 | -0.0048 | -44.9067
-2 | -0.1807 | 0.00501 | -0.0055 | -36.0679
-1.5 | -0.1231 | 0.00425 | -0.0059 | -28.9647
-1 | -0.0616 | 0.00406 | -0.0068 | -15.1724
-0.5 | 0.0009 | 0.00402 | -0.0078 | 0.22388
0 | 0.0634 | 0.00399 | -0.0087 | 15.8897
0.5 | 0.1259 | 0.00397 | -0.0097 | 31.7128
1 | 0.1885 | 0.00399 | -0.0107 | 47.2431
1.5 | 0.2509 | 0.00408 | -0.0116 | 61.4951
2 | 0.3133 | 0.00416 | -0.0126 | 75.3125
2.5 | 0.3741 | 0.00443 | -0.0133 | 84.447
3.5 | 0.4891 | 0.00569 | -0.014 | 85.9578
4 | 0.5476 | 0.00613 | -0.0143 | 89.3312
4.5 | 0.6062 | 0.00651 | -0.0146 | 93.1183
5 | 0.6644 | 0.00691 | -0.0148 | 96.1505
5.5 | 0.7214 | 0.00734 | -0.0148 | 98.2834
6 | 0.7788 | 0.00773 | -0.0148 | 100.7503
6.5 | 0.8363 | 0.00806 | -0.0147 | 103.7593
7 | 0.8938 | 0.00838 | -0.0146 | 106.6587
7.5 | 0.9506 | 0.00871 | -0.0144 | 109.1389
8 | 1.0061 | 0.00908 | -0.0138 | 110.804
8.5 | 1.061 | 0.00944 | -0.0132 | 112.3941
9 | 1.1143 | 0.00986 | -0.0122 | 113.0122
9.5 | 1.1649 | 0.01033 | -0.0108 | 112.7686
10 | 1.2141 | 0.01079 | -0.0091 | 112.5209
10.5 | 1.2582 | 0.01133 | -0.0065 | 111.0503
11 | 1.2801 | 0.01203 | -0.0002 | 106.409
11.5 | 1.3098 | 0.01289 | 0.0041 | 101.6137
12 | 1.341 | 0.0139 | 0.0077 | 96.4748
12.5 | 1.3708 | 0.01513 | 0.0112 | 90.6015
13 | 1.3985 | 0.01661 | 0.0145 | 84.1963
13.5 | 1.4238 | 0.01835 | 0.0177 | 77.5913
14 | 1.4512 | 0.0201 | 0.0204 | 72.199
14.5 | 1.4767 | 0.02203 | 0.0231 | 67.0313
15 | 1.5103 | 0.02409 | 0.0238 | 62.6941
16 | 1.5496 | 0.02948 | 0.0282 | 52.5645
16.5 | 1.5672 | 0.03277 | 0.0297 | 47.8242
17 | 1.5828 | 0.03638 | 0.0309 | 43.5074
17.5 | 1.5998 | 0.03999 | 0.0318 | 40.005
18 | 1.6135 | 0.04406 | 0.0324 | 36.6205
18.5 | 1.6261 | 0.04839 | 0.0327 | 33.6041
19 | 1.6356 | 0.05319 | 0.0326 | 30.7501
19.5 | 1.6419 | 0.05848 | 0.0321 | 28.0763
20 | 1.6435 | 0.06459 | 0.0309 | 25.4451

## 119. Re 12M Mach 0.50 (1)
BIGFOIL.COM POLAR EXPORT
NACA64-117 a=0.0
NACA64-117 a=0.0 |  |  |  | Cl Max: | 1.153 | at alpha= | 20 | deg
JavaFoil+Calcfoil stall+Eppler ext transition |  |  |  | L/D Max: | 85.364 | at alpha= | 5 | deg
Re: | 12000000 |  |  | Cd Min: | 0.00491 | at alpha= | -1 | deg
Mach: | 0.5 |  |  | Cl=0 at alpha= | -0.5 | deg
|  |  |  | @ Cl=0.1, Cd= | 0.004914
|  |  |  | @ Cl=0.4, Cd= | 0.0058883
|  |  |  | @ Cl=0.6, Cd= | 0.0073051
alpha (deg) | Cl | Cd | Cm | Cl/Cd
-20 | -1.095 | 0.18007 | 0.014 | -6.081
-19.5 | -1.067 | 0.17032 | 0.013 | -6.264
-19 | -1.038 | 0.16198 | 0.013 | -6.407
-18.5 | -1.018 | 0.14397 | 0.013 | -7.07
-18 | -0.988 | 0.13903 | 0.012 | -7.104
-17.5 | -0.958 | 0.13501 | 0.011 | -7.094
-17 | -0.928 | 0.13058 | 0.011 | -7.108
-16.5 | -0.913 | 0.11258 | 0.012 | -8.111
-16 | -0.887 | 0.10377 | 0.011 | -8.55
-15.5 | -0.852 | 0.10325 | 0.01 | -8.256
-15 | -0.818 | 0.10179 | 0.009 | -8.038
-14.5 | -0.798 | 0.09711 | 0.009 | -8.219
-14 | -0.77 | 0.09074 | 0.009 | -8.489
-13.5 | -0.754 | 0.07696 | 0.009 | -9.794
-13 | -0.805 | 0.03141 | 0.011 | -25.631
-12.5 | -0.676 | 0.08963 | 0.006 | -7.546
-12 | -0.651 | 0.08093 | 0.006 | -8.038
-11.5 | -0.705 | 0.03069 | 0.009 | -22.954
-11 | -0.696 | 0.02093 | 0.009 | -33.274
-10.5 | -0.669 | 0.01849 | 0.008 | -36.167
-10 | -0.536 | 0.06663 | 0.004 | -8.05
-9.5 | -0.605 | 0.01695 | 0.007 | -35.689
-9 | -0.864 | 0.01523 | 0.006 | -56.709
-8.5 | -0.913 | 0.01362 | 0.005 | -67.029
-8 | -0.91 | 0.01261 | 0.004 | -72.135
-7.5 | -0.884 | 0.01168 | 0.004 | -75.727
-7 | -0.846 | 0.01082 | 0.003 | -78.155
-6.5 | -0.798 | 0.01014 | 0.002 | -78.668
-6 | -0.744 | 0.00961 | 0.001 | -77.457
-5.5 | -0.686 | 0.00916 | 0.001 | -74.868
-5 | -0.627 | 0.00883 | 0 | -70.958
-4.5 | -0.561 | 0.00833 | -0.001 | -67.341
-4 | -0.493 | 0.00789 | -0.002 | -62.423
-3.5 | -0.424 | 0.00725 | -0.003 | -58.397
-3 | -0.354 | 0.00649 | -0.004 | -54.473
-2.5 | -0.284 | 0.00584 | -0.005 | -48.588
-2 | -0.214 | 0.00545 | -0.005 | -39.168
-1.5 | -0.142 | 0.00494 | -0.006 | -28.826
-1 | -0.071 | 0.00491 | -0.007 | -14.485
-0.5 | 0 | 0.00493 | -0.008 | 0.009
0 | 0.071 | 0.00491 | -0.009 | 14.506
0.5 | 0.143 | 0.00492 | -0.01 | 28.944
1 | 0.214 | 0.00496 | -0.01 | 43.053
1.5 | 0.285 | 0.00504 | -0.011 | 56.543
2 | 0.356 | 0.00569 | -0.012 | 62.547
2.5 | 0.427 | 0.00601 | -0.013 | 71.085
3 | 0.496 | 0.0064 | -0.014 | 77.499
3.5 | 0.566 | 0.00697 | -0.015 | 81.16
4 | 0.635 | 0.00765 | -0.016 | 82.998
4.5 | 0.697 | 0.0084 | -0.016 | 83.071
5 | 0.761 | 0.00891 | -0.017 | 85.364
5.5 | 0.821 | 0.01005 | -0.018 | 81.641
6 | 0.879 | 0.01064 | -0.018 | 82.651
6.5 | 0.935 | 0.01131 | -0.019 | 82.652
7 | 0.985 | 0.0121 | -0.02 | 81.404
7.5 | 1.029 | 0.01289 | -0.021 | 79.822
8 | 1.064 | 0.01387 | -0.021 | 76.691
8.5 | 1.083 | 0.01505 | -0.022 | 71.975
9 | 1.069 | 0.01654 | -0.023 | 64.633
9.5 | 0.974 | 0.01851 | -0.024 | 52.648
10 | 0.698 | 0.02054 | -0.024 | 33.996
10.5 | 0.722 | 0.02465 | -0.024 | 29.293
11 | 0.649 | 0.07514 | -0.015 | 8.633
11.5 | 0.674 | 0.07773 | -0.014 | 8.666
12 | 0.814 | 0.02878 | -0.027 | 28.29
12.5 | 0.751 | 0.07552 | -0.02 | 9.948
13 | 0.762 | 0.09351 | -0.017 | 8.148
13.5 | 0.895 | 0.03731 | -0.028 | 24
14 | 0.904 | 0.04987 | -0.028 | 18.124
14.5 | 0.894 | 0.07413 | -0.026 | 12.062
15 | 0.945 | 0.06218 | -0.028 | 15.19
15.5 | 0.949 | 0.08001 | -0.027 | 11.863
16 | 0.978 | 0.08539 | -0.027 | 11.451
16.5 | 0.955 | 0.12464 | -0.021 | 7.665
17 | 0.986 | 0.13014 | -0.022 | 7.574
17.5 | 1.02 | 0.13176 | -0.024 | 7.739
18 | 1.052 | 0.13348 | -0.025 | 7.883
18.5 | 1.066 | 0.15688 | -0.024 | 6.795
19 | 1.094 | 0.16594 | -0.024 | 6.592
19.5 | 1.123 | 0.17878 | -0.025 | 6.281
20 | 1.153 | 0.18226 | -0.026 | 6.324

## 120. Re 12M Mach 0.50 (2)
BIGFOIL.COM POLAR EXPORT
NACA64-117 a=0.0
NACA64-117 a=0.0 |  |  |  | Cl Max: | 1.2732 | at alpha= | 11.5 | deg
XFOIL ncrit=9 |  |  |  | L/D Max: | 101.218 | at alpha= | 7 | deg
Re: | 12000000 |  |  | Cd Min: | 0.12869 | at alpha= | 16.5 | deg
Mach: | 0.5 |  |  | Cl=0 at alpha= | -0.51177 | deg
|  |  |  | @ Cl=0.1, Cd= | 0.0040792
|  |  |  | @ Cl=0.4, Cd= | 0.0043451
|  |  |  | @ Cl=0.6, Cd= | 0.006418
alpha (deg) | Cl | Cd | Cm | Cl/Cd
-15 | -0.9046 | 0.10492 | -0.0291 | -8.6218
-14 | -0.9462 | 0.0792 | -0.0467 | -11.947
-13.5 | -0.9768 | 0.06695 | -0.0543 | -14.59
-13 | -1.0064 | 0.05619 | -0.0597 | -17.9107
-12.5 | -1.0424 | 0.0461 | -0.0632 | -22.6117
-12 | -1.0693 | 0.03795 | -0.064 | -28.1765
-11.5 | -1.0951 | 0.03082 | -0.0623 | -35.5321
-11 | -1.1127 | 0.02512 | -0.0584 | -44.2954
-10.5 | -1.1235 | 0.02038 | -0.053 | -55.1276
-10 | -1.1244 | 0.01654 | -0.0466 | -67.9807
-9.5 | -1.1057 | 0.01397 | -0.0401 | -79.1482
-9 | -1.0768 | 0.0122 | -0.0336 | -88.2623
-8.5 | -1.0456 | 0.01097 | -0.0264 | -95.3145
-7.5 | -0.9504 | 0.00961 | -0.0153 | -98.897
-7 | -0.8868 | 0.00912 | -0.0125 | -97.2368
-6.5 | -0.8203 | 0.00869 | -0.0105 | -94.3959
-6 | -0.7536 | 0.00826 | -0.0088 | -91.2349
-5.5 | -0.6848 | 0.00793 | -0.0078 | -86.3556
-5 | -0.616 | 0.00759 | -0.007 | -81.1594
-4.5 | -0.5465 | 0.00729 | -0.0066 | -74.9657
-4 | -0.4772 | 0.00701 | -0.0064 | -68.0742
-3.5 | -0.4096 | 0.00657 | -0.0062 | -62.344
-3 | -0.3413 | 0.0062 | -0.0063 | -55.0484
-2.5 | -0.2743 | 0.00568 | -0.0064 | -48.2923
-2 | -0.2069 | 0.00513 | -0.0067 | -40.3314
-1.5 | -0.1422 | 0.0043 | -0.0069 | -33.0698
-1 | -0.0705 | 0.00416 | -0.0078 | -16.9471
-0.5 | 0.0017 | 0.00408 | -0.0089 | 0.41667
0 | 0.0739 | 0.00409 | -0.01 | 18.0685
0.5 | 0.1466 | 0.00406 | -0.0111 | 36.1084
1 | 0.2191 | 0.00412 | -0.0122 | 53.1796
1.5 | 0.292 | 0.00416 | -0.0133 | 70.1923
2 | 0.3639 | 0.00427 | -0.0142 | 85.2225
2.5 | 0.436 | 0.00442 | -0.0151 | 98.6425
3 | 0.4988 | 0.00534 | -0.0148 | 93.4082
3.5 | 0.5627 | 0.00606 | -0.0144 | 92.8548
4 | 0.6273 | 0.00668 | -0.0138 | 93.9072
4.5 | 0.6921 | 0.0072 | -0.0131 | 96.125
5 | 0.7543 | 0.00782 | -0.0118 | 96.4578
5.5 | 0.816 | 0.00838 | -0.0101 | 97.3747
6 | 0.8792 | 0.00884 | -0.0084 | 99.457
6.5 | 0.9399 | 0.00933 | -0.0061 | 100.7395
7 | 0.997 | 0.00985 | -0.003 | 101.2183
7.5 | 1.0332 | 0.01049 | 0.0036 | 98.4938
8 | 1.0694 | 0.01147 | 0.0095 | 93.2345
8.5 | 1.1077 | 0.01274 | 0.0145 | 86.9466
9 | 1.1466 | 0.01425 | 0.0191 | 80.4632
9.5 | 1.184 | 0.01602 | 0.0237 | 73.9076
10 | 1.2181 | 0.01813 | 0.0282 | 67.187
10.5 | 1.2471 | 0.02066 | 0.0328 | 60.363
11 | 1.2659 | 0.02391 | 0.0376 | 52.9444
11.5 | 1.2732 | 0.02804 | 0.0421 | 45.4066
12 | 1.2631 | 0.03366 | 0.0457 | 37.5253
12.5 | 1.2417 | 0.04059 | 0.0478 | 30.5913
13 | 1.2195 | 0.04828 | 0.0484 | 25.2589
13.5 | 1.1917 | 0.05723 | 0.047 | 20.823
14 | 1.1625 | 0.06729 | 0.0437 | 17.276
14.5 | 1.1339 | 0.07838 | 0.0385 | 14.4667
15 | 1.1076 | 0.09023 | 0.0318 | 12.2753
15.5 | 1.0821 | 0.1029 | 0.0238 | 10.516
16 | 1.0581 | 0.11603 | 0.0151 | 9.1192
16.5 | 1.0358 | 0.12869 | 0.0069 | 8.0488

## 121. Re 14M Mach 0.00 (1)
BIGFOIL.COM POLAR EXPORT
NACA64-117 a=0.0
NACA64-117 a=0.0 |  |  |  | Cl Max: | 1.382 | at alpha= | 15 | deg
JavaFoil+Calcfoil stall+Eppler ext transition |  |  |  | L/D Max: | 103.099 | at alpha= | 9 | deg
Re: | 14000000 |  |  | Cd Min: | 0.00466 | at alpha= | -1 | deg
Mach: | 0 |  |  | Cl=0 at alpha= | -0.5 | deg
|  |  |  | @ Cl=0.1, Cd= | 0.0047
|  |  |  | @ Cl=0.4, Cd= | 0.005755
|  |  |  | @ Cl=0.6, Cd= | 0.006926
alpha (deg) | Cl | Cd | Cm | Cl/Cd
-20 | -1.139 | 0.06497 | 0.017 | -17.53
-19.5 | -1.171 | 0.05345 | 0.017 | -21.915
-19 | -1.201 | 0.04408 | 0.016 | -27.252
-18.5 | -1.222 | 0.03943 | 0.016 | -30.997
-18 | -1.242 | 0.03501 | 0.016 | -35.459
-17.5 | -1.259 | 0.03089 | 0.015 | -40.755
-17 | -1.272 | 0.0278 | 0.015 | -45.758
-16.5 | -1.283 | 0.02474 | 0.014 | -51.859
-16 | -1.289 | 0.02266 | 0.014 | -56.882
-15.5 | -1.291 | 0.02113 | 0.013 | -61.089
-15 | -1.289 | 0.01961 | 0.013 | -65.738
-14.5 | -1.284 | 0.01803 | 0.012 | -71.232
-14 | -1.276 | 0.0168 | 0.012 | -75.934
-13.5 | -1.262 | 0.01577 | 0.011 | -80.036
-13 | -1.246 | 0.01482 | 0.01 | -84.049
-12.5 | -1.226 | 0.01375 | 0.01 | -89.2
-12 | -1.202 | 0.01301 | 0.009 | -92.402
-11.5 | -1.172 | 0.01237 | 0.009 | -94.766
-11 | -1.139 | 0.01168 | 0.008 | -97.497
-10.5 | -1.103 | 0.01109 | 0.007 | -99.421
-10 | -1.064 | 0.01061 | 0.007 | -100.263
-9.5 | -1.022 | 0.01021 | 0.006 | -100.081
-9 | -0.978 | 0.00978 | 0.005 | -99.961
-8.5 | -0.935 | 0.00941 | 0.005 | -99.278
-8 | -0.884 | 0.00904 | 0.004 | -97.766
-7.5 | -0.831 | 0.00861 | 0.003 | -96.546
-7 | -0.777 | 0.00831 | 0.003 | -93.428
-6.5 | -0.721 | 0.00811 | 0.002 | -88.897
-6 | -0.664 | 0.00785 | 0.001 | -84.658
-5.5 | -0.607 | 0.00761 | 0 | -79.754
-5 | -0.548 | 0.00738 | 0 | -74.273
-4.5 | -0.489 | 0.00718 | -0.001 | -68.09
-4 | -0.428 | 0.00665 | -0.002 | -64.383
-3.5 | -0.368 | 0.00639 | -0.002 | -57.584
-3 | -0.307 | 0.00595 | -0.003 | -51.644
-2.5 | -0.246 | 0.0056 | -0.004 | -43.92
-2 | -0.185 | 0.00527 | -0.005 | -35.115
-1.5 | -0.123 | 0.00506 | -0.005 | -24.38
-1 | -0.062 | 0.00466 | -0.006 | -13.215
-0.5 | 0 | 0.00469 | -0.007 | 0.009
0 | 0.062 | 0.0047 | -0.008 | 13.123
0.5 | 0.123 | 0.0047 | -0.008 | 26.239
1 | 0.185 | 0.0048 | -0.009 | 38.569
1.5 | 0.247 | 0.0052 | -0.01 | 47.478
2 | 0.308 | 0.0054 | -0.011 | 57.084
2.5 | 0.37 | 0.0056 | -0.011 | 66.044
3 | 0.43 | 0.00591 | -0.012 | 72.852
3.5 | 0.491 | 0.00621 | -0.013 | 79.083
4 | 0.552 | 0.00659 | -0.013 | 83.668
4.5 | 0.612 | 0.00701 | -0.014 | 87.275
5 | 0.671 | 0.0073 | -0.015 | 91.892
5.5 | 0.73 | 0.00802 | -0.016 | 91.016
6 | 0.788 | 0.00835 | -0.016 | 94.35
6.5 | 0.845 | 0.0087 | -0.017 | 97.071
7 | 0.901 | 0.00904 | -0.018 | 99.652
7.5 | 0.949 | 0.00936 | -0.018 | 101.392
8 | 0.999 | 0.00973 | -0.019 | 102.693
8.5 | 1.048 | 0.01017 | -0.02 | 102.975
9 | 1.093 | 0.0106 | -0.02 | 103.099
9.5 | 1.135 | 0.01113 | -0.021 | 101.96
10 | 1.175 | 0.01168 | -0.022 | 100.564
10.5 | 1.212 | 0.01231 | -0.022 | 98.457
11 | 1.245 | 0.01301 | -0.023 | 95.693
11.5 | 1.275 | 0.01371 | -0.023 | 93
12 | 1.302 | 0.01455 | -0.024 | 89.469
12.5 | 1.325 | 0.01535 | -0.025 | 86.357
13 | 1.344 | 0.01653 | -0.025 | 81.296
13.5 | 1.359 | 0.01771 | -0.026 | 76.713
14 | 1.37 | 0.01906 | -0.026 | 71.879
14.5 | 1.378 | 0.02051 | -0.027 | 67.169
15 | 1.382 | 0.02197 | -0.027 | 62.902
15.5 | 1.382 | 0.02385 | -0.028 | 57.948
16 | 1.377 | 0.02514 | -0.028 | 54.76
16.5 | 1.363 | 0.02789 | -0.029 | 48.881
17 | 1.349 | 0.0302 | -0.029 | 44.668
17.5 | 1.329 | 0.03334 | -0.03 | 39.873
18 | 1.308 | 0.03636 | -0.03 | 35.979
18.5 | 1.285 | 0.03974 | -0.03 | 32.321
19 | 1.258 | 0.04352 | -0.031 | 28.916
19.5 | 1.228 | 0.04863 | -0.031 | 25.262
20 | 1.198 | 0.05394 | -0.031 | 22.209

## 122. Re 14M Mach 0.00 (2)
BIGFOIL.COM POLAR EXPORT
NACA64-117 a=0.0
NACA64-117 a=0.0 |  |  |  | Cl Max: | 1.7095 | at alpha= | 20 | deg
XFOIL ncrit=9 |  |  |  | L/D Max: | 120.303 | at alpha= | 10.5 | deg
Re: | 14000000 |  |  | Cd Min: | 0.04259 | at alpha= | 20 | deg
Mach: | 0 |  |  | Cl=0 at alpha= | -0.50749 | deg
|  |  |  | @ Cl=0.1, Cd= | 0.0039069
|  |  |  | @ Cl=0.4, Cd= | 0.005102
|  |  |  | @ Cl=0.6, Cd= | 0.0063861
alpha (deg) | Cl | Cd | Cm | Cl/Cd
-20 | -1.7062 | 0.03386 | -0.0351 | -50.3898
-19.5 | -1.6893 | 0.03095 | -0.0345 | -54.5816
-19 | -1.6703 | 0.02835 | -0.0336 | -58.9171
-18.5 | -1.651 | 0.02593 | -0.0325 | -63.6714
-18 | -1.6307 | 0.02368 | -0.0311 | -68.864
-17.5 | -1.6073 | 0.02176 | -0.0296 | -73.8649
-17 | -1.5815 | 0.02021 | -0.028 | -78.2533
-16.5 | -1.5574 | 0.0187 | -0.0258 | -83.2834
-16 | -1.5332 | 0.01723 | -0.0233 | -88.9843
-15.5 | -1.5096 | 0.01584 | -0.0205 | -95.303
-15 | -1.4842 | 0.01466 | -0.0175 | -101.2415
-14.5 | -1.4578 | 0.01367 | -0.0142 | -106.6423
-14 | -1.4316 | 0.01287 | -0.0104 | -111.2354
-13.5 | -1.4087 | 0.01227 | -0.0053 | -114.8085
-13 | -1.3697 | 0.01178 | -0.003 | -116.2733
-12.5 | -1.3253 | 0.01131 | -0.0016 | -117.1795
-12 | -1.279 | 0.01085 | -0.0005 | -117.8802
-11.5 | -1.2315 | 0.01038 | 0.0004 | -118.6416
-11 | -1.1822 | 0.00994 | 0.0011 | -118.9336
-10.5 | -1.1308 | 0.00957 | 0.0014 | -118.1609
-10 | -1.0782 | 0.00926 | 0.0016 | -116.4363
-9.5 | -1.0249 | 0.00893 | 0.0016 | -114.7704
-9 | -0.9713 | 0.00859 | 0.0017 | -113.0733
-8.5 | -0.9167 | 0.00829 | 0.0015 | -110.579
-8 | -0.8612 | 0.00803 | 0.0013 | -107.2478
-7.5 | -0.8053 | 0.00778 | 0.001 | -103.509
-7 | -0.7492 | 0.00751 | 0.0006 | -99.7603
-6.5 | -0.6924 | 0.0073 | 0.0002 | -94.8493
-6 | -0.6354 | 0.00706 | -0.0003 | -90
-5.5 | -0.5779 | 0.00687 | -0.0009 | -84.1194
-5 | -0.5202 | 0.00665 | -0.0014 | -78.2256
-4.5 | -0.4626 | 0.00644 | -0.002 | -71.8323
-4 | -0.4049 | 0.00617 | -0.0026 | -65.624
-3 | -0.2892 | 0.00563 | -0.0038 | -51.3677
-2.5 | -0.2315 | 0.00529 | -0.0045 | -43.7618
-1.5 | -0.1164 | 0.00449 | -0.0058 | -25.9243
-1 | -0.0592 | 0.00402 | -0.0065 | -14.7264
-0.5 | 0.0009 | 0.00397 | -0.0075 | 0.2267
0 | 0.0607 | 0.00392 | -0.0084 | 15.4847
0.5 | 0.1207 | 0.0039 | -0.0094 | 30.9487
1 | 0.1808 | 0.00392 | -0.0103 | 46.1224
1.5 | 0.2402 | 0.00402 | -0.0112 | 59.7512
2 | 0.3 | 0.00412 | -0.0121 | 72.8155
2.5 | 0.3567 | 0.00462 | -0.0127 | 77.2078
3 | 0.4124 | 0.00524 | -0.0132 | 78.7023
3.5 | 0.4693 | 0.00561 | -0.0137 | 83.6542
4 | 0.5264 | 0.00595 | -0.0143 | 88.4706
4.5 | 0.583 | 0.00629 | -0.0148 | 92.6868
5 | 0.6396 | 0.00661 | -0.0152 | 96.7625
5.5 | 0.695 | 0.00699 | -0.0155 | 99.4278
6 | 0.7507 | 0.00733 | -0.0158 | 102.4147
6.5 | 0.8063 | 0.00761 | -0.0162 | 105.9527
7 | 0.8619 | 0.00789 | -0.0165 | 109.2395
7.5 | 0.9167 | 0.00818 | -0.0166 | 112.066
8 | 0.9713 | 0.00846 | -0.0168 | 114.8109
8.5 | 1.0247 | 0.0088 | -0.0168 | 116.4432
9 | 1.0779 | 0.00909 | -0.0167 | 118.5809
9.5 | 1.1295 | 0.00946 | -0.0165 | 119.3975
10 | 1.1799 | 0.00985 | -0.016 | 119.7868
10.5 | 1.2295 | 0.01022 | -0.0154 | 120.3033
11 | 1.2764 | 0.01067 | -0.0144 | 119.6251
11.5 | 1.3203 | 0.01117 | -0.0129 | 118.2005
12 | 1.362 | 0.01165 | -0.0111 | 116.9099
12.5 | 1.3861 | 0.01219 | -0.0061 | 113.708
13 | 1.412 | 0.01294 | -0.002 | 109.119
13.5 | 1.4372 | 0.01392 | 0.0016 | 103.2471
14 | 1.4624 | 0.01507 | 0.0048 | 97.0405
14.5 | 1.4897 | 0.01625 | 0.0074 | 91.6738
15 | 1.516 | 0.01755 | 0.0099 | 86.3818
15.5 | 1.5379 | 0.01885 | 0.0128 | 81.5862
16.5 | 1.5898 | 0.02256 | 0.0155 | 70.4699
17 | 1.609 | 0.02487 | 0.0172 | 64.6964
17.5 | 1.629 | 0.02723 | 0.0185 | 59.8237
18 | 1.6453 | 0.03003 | 0.0197 | 54.7885
18.5 | 1.664 | 0.03277 | 0.0205 | 50.7782
19 | 1.6819 | 0.03569 | 0.0211 | 47.1252
19.5 | 1.6971 | 0.03893 | 0.0215 | 43.5936
20 | 1.7095 | 0.04259 | 0.0216 | 40.1385

## 123. Re 14M Mach 0.10 (1)
BIGFOIL.COM POLAR EXPORT
NACA64-117 a=0.0
NACA64-117 a=0.0 |  |  |  | Cl Max: | 1.366 | at alpha= | 15 | deg
JavaFoil+Calcfoil stall+Eppler ext transition |  |  |  | L/D Max: | 104.457 | at alpha= | 7 | deg
Re: | 14000000 |  |  | Cd Min: | 0.00469 | at alpha= | -1 | deg
Mach: | 0.1 |  |  | Cl=0 at alpha= | -0.5 | deg
|  |  |  | @ Cl=0.1, Cd= | 0.0046939
|  |  |  | @ Cl=0.4, Cd= | 0.00574
|  |  |  | @ Cl=0.6, Cd= | 0.0069544
alpha (deg) | Cl | Cd | Cm | Cl/Cd
-20 | -1.075 | 0.07552 | 0.016 | -14.232
-19.5 | -1.114 | 0.06056 | 0.016 | -18.389
-19 | -1.151 | 0.04842 | 0.016 | -23.764
-18.5 | -1.176 | 0.04279 | 0.016 | -27.493
-18 | -1.205 | 0.03591 | 0.016 | -33.54
-17.5 | -1.224 | 0.0325 | 0.015 | -37.652
-17 | -1.24 | 0.02957 | 0.015 | -41.924
-16.5 | -1.254 | 0.02657 | 0.014 | -47.176
-16 | -1.265 | 0.02364 | 0.014 | -53.532
-15.5 | -1.271 | 0.02183 | 0.013 | -58.226
-15 | -1.273 | 0.02019 | 0.013 | -63.031
-14.5 | -1.271 | 0.01852 | 0.012 | -68.653
-14 | -1.265 | 0.01721 | 0.012 | -73.5
-13.5 | -1.254 | 0.01614 | 0.011 | -77.72
-13 | -1.24 | 0.01514 | 0.01 | -81.934
-12.5 | -1.222 | 0.01399 | 0.01 | -87.348
-12 | -1.2 | 0.01321 | 0.009 | -90.789
-11.5 | -1.171 | 0.01257 | 0.009 | -93.214
-11 | -1.139 | 0.01185 | 0.008 | -96.166
-10.5 | -1.104 | 0.01126 | 0.007 | -98.034
-10 | -1.065 | 0.01075 | 0.007 | -99.091
-9.5 | -1.024 | 0.0103 | 0.006 | -99.359
-9 | -0.98 | 0.00987 | 0.005 | -99.245
-8.5 | -0.938 | 0.00945 | 0.005 | -99.274
-8 | -0.887 | 0.00906 | 0.004 | -97.859
-7.5 | -0.834 | 0.00871 | 0.003 | -95.787
-7 | -0.78 | 0.00841 | 0.003 | -92.768
-6.5 | -0.724 | 0.00813 | 0.002 | -89.13
-6 | -0.667 | 0.00786 | 0.001 | -84.934
-5.5 | -0.609 | 0.00761 | 0 | -80.1
-5 | -0.551 | 0.00738 | 0 | -74.626
-4.5 | -0.491 | 0.00719 | -0.001 | -68.249
-4 | -0.431 | 0.00667 | -0.002 | -64.563
-3.5 | -0.37 | 0.00643 | -0.002 | -57.518
-3 | -0.309 | 0.00597 | -0.003 | -51.711
-2.5 | -0.247 | 0.00562 | -0.004 | -43.965
-2 | -0.186 | 0.00531 | -0.005 | -35.036
-1.5 | -0.124 | 0.00509 | -0.005 | -24.367
-1 | -0.062 | 0.00469 | -0.006 | -13.222
-0.5 | 0 | 0.00471 | -0.007 | 0.009
0 | 0.062 | 0.0047 | -0.008 | 13.208
0.5 | 0.124 | 0.00469 | -0.008 | 26.442
1 | 0.186 | 0.00484 | -0.009 | 38.428
1.5 | 0.248 | 0.00523 | -0.01 | 47.439
2 | 0.31 | 0.00539 | -0.011 | 57.464
2.5 | 0.372 | 0.0056 | -0.011 | 66.361
3 | 0.432 | 0.0059 | -0.012 | 73.305
3.5 | 0.494 | 0.00625 | -0.013 | 79.009
4 | 0.554 | 0.0066 | -0.014 | 83.957
4.5 | 0.615 | 0.00707 | -0.014 | 87.013
5 | 0.675 | 0.00737 | -0.015 | 91.542
5.5 | 0.733 | 0.00811 | -0.016 | 90.469
6 | 0.792 | 0.00837 | -0.016 | 94.599
6.5 | 0.849 | 0.00873 | -0.017 | 97.194
7 | 0.902 | 0.00863 | -0.018 | 104.457
7.5 | 0.952 | 0.00943 | -0.018 | 100.943
8 | 1.003 | 0.00981 | -0.019 | 102.18
8.5 | 1.051 | 0.01029 | -0.02 | 102.082
9 | 1.096 | 0.01076 | -0.02 | 101.857
9.5 | 1.138 | 0.01125 | -0.021 | 101.134
10 | 1.177 | 0.01183 | -0.022 | 99.499
10.5 | 1.213 | 0.01247 | -0.022 | 97.25
11 | 1.245 | 0.0132 | -0.023 | 94.351
11.5 | 1.274 | 0.014 | -0.024 | 91.01
12 | 1.3 | 0.0147 | -0.024 | 88.417
12.5 | 1.321 | 0.01563 | -0.025 | 84.538
13 | 1.338 | 0.01686 | -0.025 | 79.358
13.5 | 1.351 | 0.0181 | -0.026 | 74.657
14 | 1.36 | 0.0195 | -0.026 | 69.737
14.5 | 1.365 | 0.02107 | -0.027 | 64.762
15 | 1.366 | 0.02259 | -0.027 | 60.465
15.5 | 1.363 | 0.02458 | -0.028 | 55.427
16 | 1.351 | 0.02671 | -0.028 | 50.595
16.5 | 1.336 | 0.02892 | -0.029 | 46.195
17 | 1.317 | 0.03143 | -0.029 | 41.911
17.5 | 1.293 | 0.03494 | -0.03 | 37.013
18 | 1.267 | 0.03828 | -0.03 | 33.106
18.5 | 1.238 | 0.04204 | -0.03 | 29.455
19 | 1.207 | 0.04636 | -0.031 | 26.045
19.5 | 1.175 | 0.05095 | -0.031 | 23.06
20 | 1.133 | 0.0608 | -0.031 | 18.639

## 124. Re 14M Mach 0.10 (2)
BIGFOIL.COM POLAR EXPORT
NACA64-117 a=0.0
NACA64-117 a=0.0 |  |  |  | Cl Max: | 1.7066 | at alpha= | 20 | deg
XFOIL ncrit=9 |  |  |  | L/D Max: | 119.565 | at alpha= | 10.5 | deg
Re: | 14000000 |  |  | Cd Min: | 0.04507 | at alpha= | 20 | deg
Mach: | 0.1 |  |  | Cl=0 at alpha= | -0.50744 | deg
|  |  |  | @ Cl=0.1, Cd= | 0.0039071
|  |  |  | @ Cl=0.4, Cd= | 0.0050728
|  |  |  | @ Cl=0.6, Cd= | 0.0063849
alpha (deg) | Cl | Cd | Cm | Cl/Cd
-20 | -1.703 | 0.03624 | -0.0378 | -46.9923
-19.5 | -1.687 | 0.03304 | -0.0373 | -51.0593
-19 | -1.6688 | 0.0302 | -0.0365 | -55.2583
-18.5 | -1.6507 | 0.02749 | -0.0354 | -60.0473
-18 | -1.6312 | 0.02505 | -0.034 | -65.1178
-17 | -1.5826 | 0.02121 | -0.031 | -74.6157
-16.5 | -1.5591 | 0.01956 | -0.0288 | -79.7086
-16 | -1.5329 | 0.01808 | -0.0265 | -84.7843
-15.5 | -1.5095 | 0.01655 | -0.0237 | -91.2085
-15 | -1.484 | 0.01526 | -0.0207 | -97.2477
-14.5 | -1.4577 | 0.01414 | -0.0174 | -103.0905
-14 | -1.4306 | 0.01322 | -0.0138 | -108.2148
-13.5 | -1.4056 | 0.01248 | -0.0093 | -112.6282
-13 | -1.3762 | 0.01196 | -0.005 | -115.0669
-12.5 | -1.3327 | 0.01146 | -0.0032 | -116.2914
-12 | -1.2862 | 0.01101 | -0.002 | -116.8211
-11.5 | -1.2389 | 0.01052 | -0.0008 | -117.7662
-11 | -1.1897 | 0.01005 | 0.0001 | -118.3781
-10.5 | -1.1383 | 0.00966 | 0.0006 | -117.8364
-10 | -1.0854 | 0.00933 | 0.0009 | -116.3344
-9.5 | -1.0316 | 0.00901 | 0.001 | -114.495
-9 | -0.9776 | 0.00866 | 0.0011 | -112.8868
-8.5 | -0.9228 | 0.00834 | 0.0011 | -110.6475
-8 | -0.8669 | 0.00807 | 0.0009 | -107.4226
-7.5 | -0.8106 | 0.00782 | 0.0007 | -103.6573
-7 | -0.754 | 0.00755 | 0.0004 | -99.8675
-6.5 | -0.6968 | 0.00733 | 0 | -95.0614
-6 | -0.6394 | 0.00709 | -0.0005 | -90.1834
-5.5 | -0.5815 | 0.0069 | -0.001 | -84.2754
-5 | -0.5234 | 0.00667 | -0.0015 | -78.4708
-4.5 | -0.4654 | 0.00646 | -0.0021 | -72.0433
-4 | -0.4074 | 0.00618 | -0.0027 | -65.9223
-3.5 | -0.3494 | 0.0059 | -0.0032 | -59.2203
-3 | -0.291 | 0.00564 | -0.0039 | -51.5957
-2.5 | -0.2329 | 0.0053 | -0.0045 | -43.9434
-1.5 | -0.1172 | 0.00447 | -0.0059 | -26.2192
-1 | -0.0596 | 0.00402 | -0.0066 | -14.8259
-0.5 | 0.0009 | 0.00397 | -0.0075 | 0.2267
0 | 0.0611 | 0.00392 | -0.0085 | 15.5867
0.5 | 0.1215 | 0.0039 | -0.0094 | 31.1538
1 | 0.182 | 0.00392 | -0.0104 | 46.4286
1.5 | 0.2418 | 0.00402 | -0.0113 | 60.1493
2 | 0.302 | 0.00412 | -0.0122 | 73.301
2.5 | 0.3591 | 0.00462 | -0.0128 | 77.7273
3 | 0.4151 | 0.00524 | -0.0132 | 79.2176
3.5 | 0.4723 | 0.00563 | -0.0138 | 83.8899
4 | 0.5296 | 0.00597 | -0.0143 | 88.7102
4.5 | 0.5867 | 0.00631 | -0.0148 | 92.9794
5 | 0.6435 | 0.00663 | -0.0152 | 97.0588
5.5 | 0.6993 | 0.00703 | -0.0155 | 99.4737
6 | 0.7553 | 0.00736 | -0.0157 | 102.6223
6.5 | 0.8113 | 0.00765 | -0.016 | 106.0523
7 | 0.8673 | 0.00793 | -0.0163 | 109.3695
7.5 | 0.9225 | 0.00822 | -0.0164 | 112.2263
8 | 0.9773 | 0.00853 | -0.0165 | 114.5721
8.5 | 1.0311 | 0.00886 | -0.0164 | 116.377
9 | 1.0845 | 0.00917 | -0.0162 | 118.2661
9.5 | 1.1361 | 0.00955 | -0.0158 | 118.9634
10 | 1.1869 | 0.00994 | -0.0152 | 119.4064
10.5 | 1.2363 | 0.01034 | -0.0145 | 119.5648
11 | 1.2824 | 0.01082 | -0.0132 | 118.5213
11.5 | 1.3258 | 0.01132 | -0.0114 | 117.1201
12 | 1.3608 | 0.01179 | -0.0081 | 115.4198
12.5 | 1.3844 | 0.01246 | -0.0031 | 111.1075
13 | 1.4115 | 0.01331 | 0.0007 | 106.0481
13.5 | 1.4368 | 0.0144 | 0.0042 | 99.7778
14 | 1.4627 | 0.01564 | 0.0073 | 93.523
14.5 | 1.4908 | 0.01688 | 0.0098 | 88.3175
15 | 1.5166 | 0.0183 | 0.0123 | 82.8743
15.5 | 1.5469 | 0.01976 | 0.0136 | 78.2844
16 | 1.5678 | 0.02161 | 0.0161 | 72.5497
16.5 | 1.5886 | 0.02381 | 0.0179 | 66.7199
17 | 1.6076 | 0.02626 | 0.0196 | 61.2186
17.5 | 1.6272 | 0.02883 | 0.0208 | 56.4412
18 | 1.6441 | 0.03175 | 0.0219 | 51.7827
18.5 | 1.6626 | 0.03467 | 0.0226 | 47.955
19 | 1.6795 | 0.03782 | 0.0232 | 44.4077
19.5 | 1.6939 | 0.04129 | 0.0236 | 41.0245
20 | 1.7066 | 0.04507 | 0.0237 | 37.8655

## 125. Re 14M Mach 0.25 (1)
BIGFOIL.COM POLAR EXPORT
NACA64-117 a=0.0
NACA64-117 a=0.0 |  |  |  | Cl Max: | 1.286 | at alpha= | 13 | deg
JavaFoil+Calcfoil stall+Eppler ext transition |  |  |  | L/D Max: | 104.925 | at alpha= | 6.5 | deg
Re: | 14000000 |  |  | Cd Min: | 0.00471 | at alpha= | -1 | deg
Mach: | 0.25 |  |  | Cl=0 at alpha= | -0.5 | deg
|  |  |  | @ Cl=0.1, Cd= | 0.0047443
|  |  |  | @ Cl=0.4, Cd= | 0.0058058
|  |  |  | @ Cl=0.6, Cd= | 0.0070462
alpha (deg) | Cl | Cd | Cm | Cl/Cd
-18 | -0.784 | 0.12643 | 0.011 | -6.204
-17.5 | -0.838 | 0.11102 | 0.011 | -7.545
-17 | -0.936 | 0.0635 | 0.014 | -14.735
-16.5 | -1.004 | 0.04435 | 0.014 | -22.645
-16 | -1.055 | 0.03573 | 0.014 | -29.522
-15.5 | -1.099 | 0.02895 | 0.013 | -37.968
-15 | -1.133 | 0.025 | 0.013 | -45.296
-14.5 | -1.157 | 0.02239 | 0.012 | -51.681
-14 | -1.174 | 0.02041 | 0.012 | -57.495
-13.5 | -1.184 | 0.01852 | 0.011 | -63.941
-13 | -1.188 | 0.01701 | 0.011 | -69.84
-12.5 | -1.184 | 0.01585 | 0.01 | -74.686
-12 | -1.174 | 0.01459 | 0.009 | -80.497
-11.5 | -1.156 | 0.01381 | 0.009 | -83.679
-11 | -1.132 | 0.01284 | 0.008 | -88.105
-10.5 | -1.102 | 0.01222 | 0.008 | -90.153
-10 | -1.069 | 0.01155 | 0.007 | -92.501
-9.5 | -1.031 | 0.01099 | 0.006 | -93.878
-9 | -0.99 | 0.01045 | 0.005 | -94.817
-8.5 | -0.947 | 0.00992 | 0.005 | -95.457
-8 | -0.9 | 0.00872 | 0.004 | -103.227
-7.5 | -0.852 | 0.00914 | 0.003 | -93.288
-7 | -0.798 | 0.00872 | 0.003 | -91.463
-6.5 | -0.742 | 0.00836 | 0.002 | -88.763
-6 | -0.684 | 0.00807 | 0.001 | -84.764
-5.5 | -0.625 | 0.00779 | 0 | -80.237
-5 | -0.565 | 0.00754 | 0 | -74.987
-4.5 | -0.504 | 0.00733 | -0.001 | -68.788
-4 | -0.442 | 0.00704 | -0.002 | -62.822
-3.5 | -0.38 | 0.00656 | -0.003 | -57.912
-3 | -0.317 | 0.0061 | -0.003 | -51.982
-2.5 | -0.254 | 0.00567 | -0.004 | -44.79
-2 | -0.191 | 0.00532 | -0.005 | -35.9
-1.5 | -0.127 | 0.0051 | -0.006 | -24.961
-1 | -0.064 | 0.00471 | -0.006 | -13.524
-0.5 | 0 | 0.00473 | -0.007 | 0.009
0 | 0.064 | 0.00475 | -0.008 | 13.426
0.5 | 0.127 | 0.00474 | -0.009 | 26.909
1 | 0.191 | 0.00486 | -0.009 | 39.371
1.5 | 0.255 | 0.00525 | -0.01 | 48.506
2 | 0.319 | 0.00548 | -0.011 | 58.123
2.5 | 0.382 | 0.00571 | -0.012 | 66.919
3 | 0.444 | 0.00604 | -0.012 | 73.552
3.5 | 0.507 | 0.00631 | -0.013 | 80.391
4 | 0.57 | 0.00682 | -0.014 | 83.536
4.5 | 0.631 | 0.00728 | -0.015 | 86.777
5 | 0.692 | 0.00761 | -0.015 | 91.011
5.5 | 0.753 | 0.00838 | -0.016 | 89.807
6 | 0.812 | 0.00876 | -0.017 | 92.632
6.5 | 0.865 | 0.00824 | -0.018 | 104.925
7 | 0.919 | 0.00945 | -0.018 | 97.245
7.5 | 0.97 | 0.00987 | -0.019 | 98.292
8 | 1.021 | 0.01032 | -0.02 | 98.851
8.5 | 1.068 | 0.01089 | -0.02 | 98.002
9 | 1.111 | 0.01141 | -0.021 | 97.321
9.5 | 1.15 | 0.01201 | -0.022 | 95.722
10 | 1.185 | 0.0127 | -0.022 | 93.278
10.5 | 1.215 | 0.01356 | -0.023 | 89.643
11 | 1.241 | 0.01436 | -0.023 | 86.434
11.5 | 1.261 | 0.01535 | -0.024 | 82.154
12 | 1.276 | 0.01627 | -0.025 | 78.428
12.5 | 1.284 | 0.01767 | -0.025 | 72.676
13 | 1.286 | 0.01906 | -0.026 | 67.501
13.5 | 1.281 | 0.02098 | -0.026 | 61.066
14 | 1.27 | 0.0227 | -0.027 | 55.96
14.5 | 1.252 | 0.02509 | -0.027 | 49.897
15 | 1.226 | 0.02797 | -0.028 | 43.839
15.5 | 1.195 | 0.03084 | -0.028 | 38.745
16 | 1.151 | 0.03445 | -0.029 | 33.399
16.5 | 1.095 | 0.04062 | -0.029 | 26.949
17 | 1.036 | 0.04638 | -0.029 | 22.335
17.5 | 0.966 | 0.05682 | -0.029 | 16.999
18 | 0.89 | 0.07078 | -0.028 | 12.58

## 126. Re 14M Mach 0.25 (2)
BIGFOIL.COM POLAR EXPORT
NACA64-117 a=0.0
NACA64-117 a=0.0 |  |  |  | Cl Max: | 1.6669 | at alpha= | 20 | deg
XFOIL ncrit=9 |  |  |  | L/D Max: | 116.527 | at alpha= | 9.5 | deg
Re: | 14000000 |  |  | Cd Min: | 0.06201 | at alpha= | 20 | deg
Mach: | 0.25 |  |  | Cl=0 at alpha= | -0.50879 | deg
|  |  |  | @ Cl=0.1, Cd= | 0.00391
|  |  |  | @ Cl=0.4, Cd= | 0.0049172
|  |  |  | @ Cl=0.6, Cd= | 0.0063985
alpha (deg) | Cl | Cd | Cm | Cl/Cd
-20 | -1.661 | 0.05288 | -0.0492 | -31.4107
-19.5 | -1.6558 | 0.04752 | -0.0498 | -34.8443
-19 | -1.6478 | 0.04268 | -0.0499 | -38.6082
-18.5 | -1.6361 | 0.0384 | -0.0494 | -42.6068
-18 | -1.6221 | 0.03448 | -0.0485 | -47.0447
-17 | -1.5797 | 0.02805 | -0.0467 | -56.3173
-16.5 | -1.5603 | 0.02559 | -0.0441 | -60.973
-16 | -1.5386 | 0.02317 | -0.0417 | -66.4048
-15.5 | -1.5137 | 0.02107 | -0.0391 | -71.8415
-15 | -1.487 | 0.01918 | -0.0363 | -77.5287
-14.5 | -1.4578 | 0.01754 | -0.0334 | -83.1129
-14 | -1.4303 | 0.01597 | -0.03 | -89.5617
-13.5 | -1.4027 | 0.01458 | -0.0263 | -96.2071
-13 | -1.3737 | 0.01343 | -0.0222 | -102.2859
-12.5 | -1.3447 | 0.01251 | -0.0177 | -107.49
-12 | -1.3197 | 0.01184 | -0.0117 | -111.4611
-11.5 | -1.2761 | 0.0113 | -0.0088 | -112.9292
-11 | -1.2273 | 0.01079 | -0.0067 | -113.7442
-10.5 | -1.1769 | 0.01026 | -0.005 | -114.7076
-10 | -1.124 | 0.00979 | -0.0037 | -114.811
-9.5 | -1.0689 | 0.0094 | -0.0028 | -113.7128
-9 | -1.0123 | 0.00905 | -0.0022 | -111.8564
-8.5 | -0.9558 | 0.00867 | -0.0016 | -110.2422
-8 | -0.8982 | 0.00833 | -0.0013 | -107.8271
-7.5 | -0.8395 | 0.00805 | -0.0012 | -104.2857
-7 | -0.7805 | 0.00778 | -0.0012 | -100.3213
-6.5 | -0.7214 | 0.00749 | -0.0013 | -96.3151
-6 | -0.6614 | 0.00727 | -0.0016 | -90.9766
-5.5 | -0.6015 | 0.00702 | -0.0019 | -85.6838
-5 | -0.5413 | 0.00679 | -0.0022 | -79.7202
-4.5 | -0.4808 | 0.00658 | -0.0027 | -73.0699
-4 | -0.4207 | 0.00631 | -0.0032 | -66.6719
-3.5 | -0.3608 | 0.00601 | -0.0037 | -60.0333
-3 | -0.3005 | 0.0057 | -0.0042 | -52.7193
-2.5 | -0.2404 | 0.00537 | -0.0048 | -44.7672
-1.5 | -0.1213 | 0.00445 | -0.0061 | -27.2584
-1 | -0.0615 | 0.00402 | -0.0068 | -15.2985
-0.5 | 0.0011 | 0.00398 | -0.0078 | 0.27638
0 | 0.0634 | 0.00391 | -0.0087 | 16.2148
0.5 | 0.126 | 0.00391 | -0.0097 | 32.2251
1 | 0.1887 | 0.00393 | -0.0107 | 48.0153
1.5 | 0.2508 | 0.00402 | -0.0116 | 62.3881
2 | 0.3131 | 0.00413 | -0.0126 | 75.8111
2.5 | 0.3723 | 0.00461 | -0.0132 | 80.7592
3 | 0.43 | 0.00525 | -0.0135 | 81.9048
3.5 | 0.4888 | 0.0057 | -0.014 | 85.7544
4 | 0.5478 | 0.00608 | -0.0144 | 90.0987
4.5 | 0.6068 | 0.00644 | -0.0147 | 94.2236
5 | 0.6651 | 0.00681 | -0.0149 | 97.6652
5.5 | 0.7225 | 0.00724 | -0.015 | 99.7928
6 | 0.7805 | 0.00758 | -0.015 | 102.9683
6.5 | 0.8386 | 0.00788 | -0.0151 | 106.4213
7 | 0.8963 | 0.0082 | -0.015 | 109.3049
7.5 | 0.9537 | 0.0085 | -0.0148 | 112.2
8 | 1.0096 | 0.00888 | -0.0143 | 113.6937
8.5 | 1.0653 | 0.00921 | -0.0138 | 115.6678
9 | 1.1188 | 0.00963 | -0.0129 | 116.1786
9.5 | 1.1711 | 0.01005 | -0.0117 | 116.5274
10 | 1.2212 | 0.01051 | -0.0101 | 116.1941
10.5 | 1.2665 | 0.01106 | -0.0077 | 114.5118
11 | 1.2962 | 0.01162 | -0.0026 | 111.5491
11.5 | 1.3241 | 0.01239 | 0.0023 | 106.8684
12 | 1.3544 | 0.01336 | 0.0063 | 101.3772
12.5 | 1.3833 | 0.01457 | 0.01 | 94.9417
13 | 1.4109 | 0.01599 | 0.0135 | 88.2364
13.5 | 1.439 | 0.01753 | 0.0166 | 82.0878
14 | 1.4676 | 0.01918 | 0.0193 | 76.5172
14.5 | 1.4921 | 0.02117 | 0.0222 | 70.4818
15 | 1.5161 | 0.02323 | 0.0248 | 65.2647
15.5 | 1.5815 | 0.026 | 0.0187 | 60.8269
16.5 | 1.5837 | 0.03148 | 0.0294 | 50.3081
17 | 1.6029 | 0.03477 | 0.0306 | 46.1001
17.5 | 1.6207 | 0.03828 | 0.0316 | 42.338
18 | 1.6358 | 0.04209 | 0.0325 | 38.8643
18.5 | 1.6492 | 0.04624 | 0.033 | 35.6661
19 | 1.6571 | 0.05106 | 0.0332 | 32.454
19.5 | 1.6614 | 0.05648 | 0.0327 | 29.4157
20 | 1.6669 | 0.06201 | 0.0319 | 26.8811

## 127. Re 14M Mach 0.50 (1)
BIGFOIL.COM POLAR EXPORT
NACA64-117 a=0.0
NACA64-117 a=0.0 |  |  |  | Cl Max: | 1.152 | at alpha= | 20 | deg
JavaFoil+Calcfoil stall+Eppler ext transition |  |  |  | L/D Max: | 85.138 | at alpha= | 6.5 | deg
Re: | 14000000 |  |  | Cd Min: | 0.00484 | at alpha= | -1 | deg
Mach: | 0.5 |  |  | Cl=0 at alpha= | -0.5 | deg
|  |  |  | @ Cl=0.1, Cd= | 0.0048619
|  |  |  | @ Cl=0.4, Cd= | 0.0059807
|  |  |  | @ Cl=0.6, Cd= | 0.0073594
alpha (deg) | Cl | Cd | Cm | Cl/Cd
-20 | -1.095 | 0.18961 | 0.014 | -5.773
-19.5 | -1.067 | 0.17706 | 0.013 | -6.026
-19 | -1.038 | 0.17135 | 0.013 | -6.06
-18.5 | -1.015 | 0.15373 | 0.013 | -6.6
-18 | -0.985 | 0.15012 | 0.012 | -6.559
-17.5 | -0.956 | 0.14642 | 0.011 | -6.529
-17 | -0.927 | 0.14126 | 0.011 | -6.563
-16.5 | -0.906 | 0.12213 | 0.011 | -7.419
-16 | -0.88 | 0.11353 | 0.011 | -7.748
-15.5 | -0.862 | 0.09494 | 0.011 | -9.082
-15 | -0.823 | 0.09807 | 0.01 | -8.388
-14.5 | -0.802 | 0.09344 | 0.01 | -8.579
-14 | -0.778 | 0.08461 | 0.009 | -9.194
-13.5 | -0.811 | 0.04418 | 0.011 | -18.359
-13 | -0.811 | 0.02891 | 0.011 | -28.051
-12.5 | -0.677 | 0.08788 | 0.006 | -7.702
-12 | -0.652 | 0.0791 | 0.006 | -8.247
-11.5 | -0.713 | 0.02715 | 0.009 | -26.27
-11 | -0.698 | 0.02011 | 0.009 | -34.706
-10.5 | -0.67 | 0.01792 | 0.008 | -37.362
-10 | -0.537 | 0.06564 | 0.004 | -8.184
-9.5 | -0.606 | 0.0164 | 0.007 | -36.955
-9 | -0.865 | 0.01479 | 0.006 | -58.46
-8.5 | -0.915 | 0.01321 | 0.005 | -69.224
-8 | -0.911 | 0.01223 | 0.004 | -74.501
-7.5 | -0.886 | 0.01136 | 0.004 | -77.949
-7 | -0.847 | 0.01054 | 0.003 | -80.335
-6.5 | -0.799 | 0.00989 | 0.002 | -80.785
-6 | -0.745 | 0.00938 | 0.001 | -79.45
-5.5 | -0.687 | 0.00826 | 0.001 | -83.152
-5 | -0.627 | 0.0086 | 0 | -72.919
-4.5 | -0.561 | 0.00813 | -0.001 | -68.929
-4 | -0.493 | 0.00785 | -0.002 | -62.73
-3.5 | -0.424 | 0.00713 | -0.003 | -59.394
-3 | -0.354 | 0.00663 | -0.004 | -53.326
-2.5 | -0.284 | 0.00605 | -0.005 | -46.881
-2 | -0.214 | 0.00559 | -0.005 | -38.217
-1.5 | -0.142 | 0.00529 | -0.006 | -26.93
-1 | -0.071 | 0.00484 | -0.007 | -14.699
-0.5 | 0 | 0.00485 | -0.008 | 0.01
0 | 0.071 | 0.00487 | -0.009 | 14.629
0.5 | 0.143 | 0.00485 | -0.01 | 29.367
1 | 0.214 | 0.0049 | -0.01 | 43.603
1.5 | 0.285 | 0.00549 | -0.011 | 51.947
2 | 0.356 | 0.00577 | -0.012 | 61.745
2.5 | 0.427 | 0.00611 | -0.013 | 69.92
3 | 0.496 | 0.00656 | -0.014 | 75.635
3.5 | 0.566 | 0.00698 | -0.015 | 81.111
4 | 0.635 | 0.00775 | -0.016 | 81.955
4.5 | 0.698 | 0.00826 | -0.016 | 84.559
5 | 0.76 | 0.00929 | -0.017 | 81.833
5.5 | 0.822 | 0.0098 | -0.018 | 83.901
6 | 0.881 | 0.01036 | -0.019 | 84.984
6.5 | 0.936 | 0.01099 | -0.019 | 85.138
7 | 0.986 | 0.01175 | -0.02 | 83.901
7.5 | 1.03 | 0.01256 | -0.021 | 82.012
8 | 1.065 | 0.01352 | -0.022 | 78.79
8.5 | 1.085 | 0.0146 | -0.022 | 74.301
9 | 1.071 | 0.01609 | -0.023 | 66.523
9.5 | 0.976 | 0.01813 | -0.024 | 53.806
10 | 0.699 | 0.01998 | -0.024 | 35.001
10.5 | 0.724 | 0.02366 | -0.025 | 30.602
11 | 0.651 | 0.07318 | -0.016 | 8.895
11.5 | 0.677 | 0.07568 | -0.015 | 8.94
12 | 0.816 | 0.02766 | -0.027 | 29.511
12.5 | 0.805 | 0.04724 | -0.025 | 17.045
13 | 0.763 | 0.09162 | -0.018 | 8.333
13.5 | 0.9 | 0.03511 | -0.028 | 25.626
14 | 0.913 | 0.0449 | -0.028 | 20.339
14.5 | 0.921 | 0.05941 | -0.027 | 15.501
15 | 0.971 | 0.04812 | -0.029 | 20.184
15.5 | 0.908 | 0.11041 | -0.022 | 8.22
16 | 0.943 | 0.11071 | -0.023 | 8.521
16.5 | 0.955 | 0.13379 | -0.021 | 7.137
17 | 0.985 | 0.13866 | -0.022 | 7.101
17.5 | 1.015 | 0.14222 | -0.023 | 7.137
18 | 1.045 | 0.14641 | -0.024 | 7.134
18.5 | 1.065 | 0.17122 | -0.023 | 6.219
19 | 1.094 | 0.1714 | -0.024 | 6.382
19.5 | 1.123 | 0.18422 | -0.025 | 6.095
20 | 1.152 | 0.18849 | -0.026 | 6.111

## 128. Re 14M Mach 0.50 (2)
BIGFOIL.COM POLAR EXPORT
NACA64-117 a=0.0
NACA64-117 a=0.0 |  |  |  | Cl Max: | 1.2898 | at alpha= | 11.5 | deg
XFOIL ncrit=9 |  |  |  | L/D Max: | 104.667 | at alpha= | 7 | deg
Re: | 14000000 |  |  | Cd Min: | 0.12825 | at alpha= | 16.5 | deg
Mach: | 0.5 |  |  | Cl=0 at alpha= | -0.51113 | deg
|  |  |  | @ Cl=0.1, Cd= | 0.0039771
|  |  |  | @ Cl=0.4, Cd= | 0.0043909
|  |  |  | @ Cl=0.6, Cd= | 0.0061905
alpha (deg) | Cl | Cd | Cm | Cl/Cd
-15 | -0.9162 | 0.1032 | -0.0307 | -8.8779
-14.5 | -0.9354 | 0.09022 | -0.0396 | -10.368
-14 | -0.9573 | 0.07779 | -0.048 | -12.3062
-13.5 | -0.9869 | 0.06582 | -0.0553 | -14.9939
-13 | -1.0165 | 0.05516 | -0.0605 | -18.4282
-12.5 | -1.0513 | 0.04531 | -0.0638 | -23.2024
-12 | -1.0802 | 0.03709 | -0.0644 | -29.1238
-11.5 | -1.1111 | 0.0298 | -0.0625 | -37.2852
-11 | -1.1297 | 0.02417 | -0.0583 | -46.7398
-10.5 | -1.1413 | 0.01946 | -0.0525 | -58.6485
-10 | -1.1426 | 0.01573 | -0.0457 | -72.6383
-9.5 | -1.1235 | 0.01327 | -0.0389 | -84.6647
-9 | -1.0942 | 0.01164 | -0.032 | -94.0034
-8.5 | -1.0664 | 0.01058 | -0.0238 | -100.794
-8 | -1.0175 | 0.00993 | -0.0181 | -102.4673
-7.5 | -0.9572 | 0.00935 | -0.0145 | -102.3743
-7 | -0.8924 | 0.00885 | -0.0118 | -100.8362
-6.5 | -0.8251 | 0.00845 | -0.0099 | -97.645
-6 | -0.757 | 0.00806 | -0.0084 | -93.9206
-5.5 | -0.688 | 0.00773 | -0.0074 | -89.0039
-5 | -0.6184 | 0.00741 | -0.0067 | -83.4548
-4.5 | -0.5485 | 0.00714 | -0.0064 | -76.8207
-4 | -0.4788 | 0.00684 | -0.0062 | -70
-3.5 | -0.4103 | 0.00648 | -0.0061 | -63.3179
-3 | -0.3419 | 0.0061 | -0.0062 | -56.0492
-2.5 | -0.2738 | 0.00565 | -0.0064 | -48.4602
-2 | -0.2055 | 0.00521 | -0.0068 | -39.4434
-1.5 | -0.141 | 0.00436 | -0.007 | -32.3394
-1 | -0.0703 | 0.00407 | -0.0078 | -17.2727
-0.5 | 0.0016 | 0.00401 | -0.0089 | 0.399
0 | 0.0741 | 0.00397 | -0.01 | 18.665
0.5 | 0.1467 | 0.00399 | -0.0111 | 36.7669
1 | 0.2194 | 0.004 | -0.0123 | 54.85
1.5 | 0.2919 | 0.00409 | -0.0133 | 71.3692
2 | 0.3642 | 0.0042 | -0.0143 | 86.7143
2.5 | 0.4336 | 0.00457 | -0.0148 | 94.8796
4.5 | 0.6934 | 0.0071 | -0.0133 | 97.662
5 | 0.756 | 0.0077 | -0.012 | 98.1818
5.5 | 0.8199 | 0.00818 | -0.0106 | 100.2323
6 | 0.8841 | 0.00862 | -0.009 | 102.5638
6.5 | 0.9465 | 0.00907 | -0.0069 | 104.355
7 | 1.0048 | 0.0096 | -0.0039 | 104.6667
7.5 | 1.051 | 0.01012 | 0.0012 | 103.8538
8 | 1.0827 | 0.01104 | 0.0081 | 98.0707
8.5 | 1.1204 | 0.01225 | 0.0134 | 91.4612
9 | 1.1613 | 0.01361 | 0.0181 | 85.327
9.5 | 1.1994 | 0.01529 | 0.0228 | 78.4434
10 | 1.2329 | 0.01739 | 0.0276 | 70.8971
10.5 | 1.2643 | 0.01977 | 0.0323 | 63.9504
11 | 1.2843 | 0.02291 | 0.0372 | 56.0585
11.5 | 1.2898 | 0.02706 | 0.0419 | 47.6644
12 | 1.2781 | 0.03268 | 0.0459 | 39.1095
12.5 | 1.2562 | 0.03952 | 0.0483 | 31.7864
13 | 1.2331 | 0.04718 | 0.049 | 26.1361
13.5 | 1.2047 | 0.0561 | 0.0478 | 21.4742
14 | 1.1755 | 0.06605 | 0.0446 | 17.7971
14.5 | 1.1466 | 0.07703 | 0.0396 | 14.8851
15 | 1.1176 | 0.08907 | 0.0328 | 12.5474
15.5 | 1.0895 | 0.10203 | 0.0246 | 10.6782
16 | 1.0659 | 0.11513 | 0.0158 | 9.2582
16.5 | 1.0456 | 0.12825 | 0.0069 | 8.1528

## 129. Re 16M Mach 0.00 (1)
BIGFOIL.COM POLAR EXPORT
NACA64-117 a=0.0
NACA64-117 a=0.0 |  |  |  | Cl Max: | 1.384 | at alpha= | 15.5 | deg
JavaFoil+Calcfoil stall+Eppler ext transition |  |  |  | L/D Max: | 114.285 | at alpha= | 7.5 | deg
Re: | 16000000 |  |  | Cd Min: | 0.00463 | at alpha= | 0 | deg
Mach: | 0 |  |  | Cl=0 at alpha= | -0.5 | deg
|  |  |  | @ Cl=0.1, Cd= | 0.0048169
|  |  |  | @ Cl=0.4, Cd= | 0.005815
|  |  |  | @ Cl=0.6, Cd= | 0.006926
alpha (deg) | Cl | Cd | Cm | Cl/Cd
-20 | -1.144 | 0.06121 | 0.017 | -18.695
-19.5 | -1.176 | 0.05074 | 0.017 | -23.172
-19 | -1.199 | 0.04493 | 0.016 | -26.688
-18.5 | -1.225 | 0.03775 | 0.016 | -32.46
-18 | -1.244 | 0.03359 | 0.016 | -37.049
-17.5 | -1.262 | 0.02957 | 0.015 | -42.682
-17 | -1.274 | 0.02707 | 0.015 | -47.042
-16.5 | -1.286 | 0.02385 | 0.014 | -53.894
-16 | -1.291 | 0.02188 | 0.014 | -58.998
-15.5 | -1.293 | 0.02041 | 0.013 | -63.321
-15 | -1.291 | 0.01896 | 0.013 | -68.071
-14.5 | -1.286 | 0.01766 | 0.012 | -72.813
-14 | -1.277 | 0.01627 | 0.012 | -78.5
-13.5 | -1.264 | 0.01531 | 0.011 | -82.577
-13 | -1.248 | 0.01439 | 0.01 | -86.728
-12.5 | -1.228 | 0.01335 | 0.01 | -92.025
-12 | -1.204 | 0.01264 | 0.009 | -95.2
-11.5 | -1.174 | 0.01207 | 0.009 | -97.219
-11 | -1.141 | 0.01138 | 0.008 | -100.2
-10.5 | -1.104 | 0.01087 | 0.007 | -101.54
-10 | -1.065 | 0.01037 | 0.007 | -102.708
-9.5 | -1.023 | 0.00996 | 0.006 | -102.742
-9 | -0.98 | 0.00917 | 0.005 | -106.906
-8.5 | -0.935 | 0.00924 | 0.005 | -101.147
-8 | -0.884 | 0.00877 | 0.004 | -100.755
-7.5 | -0.831 | 0.00844 | 0.003 | -98.433
-7 | -0.777 | 0.00814 | 0.003 | -95.403
-6.5 | -0.721 | 0.00788 | 0.002 | -91.557
-6 | -0.664 | 0.0077 | 0.001 | -86.237
-5.5 | -0.607 | 0.00745 | 0 | -81.375
-5 | -0.548 | 0.00721 | 0 | -76.007
-4.5 | -0.489 | 0.00702 | -0.001 | -69.608
-4 | -0.428 | 0.00677 | -0.002 | -63.271
-3.5 | -0.368 | 0.00638 | -0.002 | -57.628
-3 | -0.307 | 0.00603 | -0.003 | -50.91
-2.5 | -0.246 | 0.00568 | -0.004 | -43.332
-2 | -0.185 | 0.00537 | -0.005 | -34.459
-1.5 | -0.123 | 0.00518 | -0.005 | -23.823
-1 | -0.062 | 0.00502 | -0.006 | -12.289
-0.5 | 0 | 0.00465 | -0.007 | 0.009
0 | 0.062 | 0.00463 | -0.008 | 13.323
0.5 | 0.123 | 0.00493 | -0.008 | 25.034
1 | 0.185 | 0.00512 | -0.009 | 36.161
1.5 | 0.247 | 0.00525 | -0.01 | 47.003
2 | 0.308 | 0.00543 | -0.011 | 56.751
2.5 | 0.37 | 0.00567 | -0.011 | 65.299
3 | 0.43 | 0.00596 | -0.012 | 72.164
3.5 | 0.491 | 0.00623 | -0.013 | 78.794
4 | 0.552 | 0.00667 | -0.013 | 82.74
4.5 | 0.612 | 0.00699 | -0.014 | 87.546
5 | 0.671 | 0.00721 | -0.015 | 93.04
5.5 | 0.73 | 0.00787 | -0.016 | 92.775
6 | 0.788 | 0.00819 | -0.016 | 96.171
6.5 | 0.845 | 0.00847 | -0.017 | 99.772
7 | 0.901 | 0.00884 | -0.018 | 101.83
7.5 | 0.95 | 0.00832 | -0.018 | 114.285
8 | 1 | 0.00953 | -0.019 | 104.996
8.5 | 1.049 | 0.00998 | -0.02 | 105.054
9 | 1.094 | 0.01039 | -0.02 | 105.319
9.5 | 1.137 | 0.01087 | -0.021 | 104.56
10 | 1.176 | 0.01143 | -0.022 | 102.951
10.5 | 1.213 | 0.01198 | -0.022 | 101.256
11 | 1.247 | 0.01266 | -0.023 | 98.432
11.5 | 1.277 | 0.0134 | -0.023 | 95.295
12 | 1.304 | 0.01414 | -0.024 | 92.193
12.5 | 1.327 | 0.01491 | -0.025 | 88.968
13 | 1.345 | 0.01605 | -0.025 | 83.824
13.5 | 1.361 | 0.01719 | -0.026 | 79.146
14 | 1.372 | 0.01848 | -0.026 | 74.229
14.5 | 1.38 | 0.0199 | -0.027 | 69.33
15 | 1.383 | 0.02152 | -0.027 | 64.27
15.5 | 1.384 | 0.02311 | -0.028 | 59.892
16 | 1.377 | 0.02485 | -0.028 | 55.423
16.5 | 1.366 | 0.027 | -0.029 | 50.586
17 | 1.35 | 0.02968 | -0.029 | 45.482
17.5 | 1.332 | 0.03225 | -0.03 | 41.3
18 | 1.311 | 0.03512 | -0.03 | 37.32
18.5 | 1.287 | 0.03835 | -0.03 | 33.558
19 | 1.259 | 0.04307 | -0.031 | 29.226
19.5 | 1.229 | 0.0483 | -0.031 | 25.438
20 | 1.201 | 0.0519 | -0.031 | 23.138

## 130. Re 16M Mach 0.00 (2)
BIGFOIL.COM POLAR EXPORT
NACA64-117 a=0.0
NACA64-117 a=0.0 |  |  |  | Cl Max: | 1.7261 | at alpha= | 20 | deg
XFOIL ncrit=9 |  |  |  | L/D Max: | 123.247 | at alpha= | 10.5 | deg
Re: | 16000000 |  |  | Cd Min: | 0.04098 | at alpha= | 20 | deg
Mach: | 0 |  |  | Cl=0 at alpha= | -0.50753 | deg
|  |  |  | @ Cl=0.1, Cd= | 0.0038535
|  |  |  | @ Cl=0.4, Cd= | 0.005139
|  |  |  | @ Cl=0.6, Cd= | 0.0063384
alpha (deg) | Cl | Cd | Cm | Cl/Cd
-20 | -1.7208 | 0.03257 | -0.0348 | -52.8339
-19.5 | -1.7034 | 0.02977 | -0.0341 | -57.2187
-19 | -1.6849 | 0.02718 | -0.0332 | -61.9904
-18.5 | -1.6662 | 0.0248 | -0.0318 | -67.1855
-18 | -1.6441 | 0.02272 | -0.0304 | -72.3636
-17.5 | -1.6193 | 0.02096 | -0.0291 | -77.2567
-17 | -1.5968 | 0.01938 | -0.0268 | -82.3942
-16.5 | -1.5712 | 0.01795 | -0.0246 | -87.532
-16 | -1.5452 | 0.01663 | -0.0222 | -92.9164
-15.5 | -1.5198 | 0.01537 | -0.0195 | -98.8809
-15 | -1.4943 | 0.01425 | -0.0163 | -104.8632
-14.5 | -1.4685 | 0.01331 | -0.0128 | -110.3306
-14 | -1.4449 | 0.01252 | -0.0084 | -115.4073
-13.5 | -1.419 | 0.01197 | -0.0036 | -118.5464
-13 | -1.3768 | 0.01147 | -0.0019 | -120.0349
-12.5 | -1.3314 | 0.01103 | -0.0007 | -120.7072
-12 | -1.2837 | 0.01061 | 0.0002 | -120.9896
-11.5 | -1.2352 | 0.01017 | 0.001 | -121.4553
-11 | -1.1856 | 0.00973 | 0.0016 | -121.8499
-10.5 | -1.1341 | 0.00936 | 0.0019 | -121.1645
-10 | -1.0812 | 0.00904 | 0.002 | -119.6018
-9.5 | -1.0274 | 0.00875 | 0.002 | -117.4171
-9 | -0.9733 | 0.00842 | 0.002 | -115.5938
-8.5 | -0.9188 | 0.00811 | 0.0018 | -113.2922
-8 | -0.8631 | 0.00786 | 0.0016 | -109.8092
-7.5 | -0.8069 | 0.00762 | 0.0012 | -105.8924
-7 | -0.7506 | 0.00738 | 0.0008 | -101.7073
-6.5 | -0.6937 | 0.00714 | 0.0004 | -97.1569
-6 | -0.6365 | 0.00694 | -0.0002 | -91.7147
-5.5 | -0.5789 | 0.00673 | -0.0007 | -86.0178
-5 | -0.5212 | 0.00653 | -0.0013 | -79.8162
-4.5 | -0.4632 | 0.00633 | -0.0019 | -73.1754
-4 | -0.4054 | 0.00609 | -0.0025 | -66.5681
-3.5 | -0.3477 | 0.00582 | -0.0031 | -59.7423
-3 | -0.2893 | 0.00557 | -0.0038 | -51.939
-2.5 | -0.2313 | 0.0053 | -0.0045 | -43.6415
-2 | -0.173 | 0.00502 | -0.0052 | -34.4622
-1.5 | -0.1156 | 0.00461 | -0.0059 | -25.0759
-1 | -0.0589 | 0.00399 | -0.0065 | -14.7619
-0.5 | 0.0009 | 0.00396 | -0.0075 | 0.22727
0 | 0.0608 | 0.00386 | -0.0084 | 15.7513
0.5 | 0.1208 | 0.00385 | -0.0094 | 31.3766
1 | 0.1806 | 0.00389 | -0.0103 | 46.4267
1.5 | 0.2401 | 0.00401 | -0.0112 | 59.8753
2 | 0.2993 | 0.00418 | -0.0121 | 71.6029
2.5 | 0.3558 | 0.00473 | -0.0126 | 75.222
3 | 0.412 | 0.00525 | -0.0132 | 78.4762
3.5 | 0.4693 | 0.00561 | -0.0137 | 83.6542
4 | 0.5266 | 0.00589 | -0.0143 | 89.4058
4.5 | 0.5833 | 0.00625 | -0.0148 | 93.328
5 | 0.64 | 0.00655 | -0.0153 | 97.7099
5.5 | 0.6959 | 0.0069 | -0.0157 | 100.8551
6 | 0.7519 | 0.0072 | -0.016 | 104.4306
6.5 | 0.8077 | 0.00749 | -0.0164 | 107.8371
7 | 0.8636 | 0.00774 | -0.0167 | 111.5762
7.5 | 0.9188 | 0.00801 | -0.017 | 114.7066
8 | 0.9733 | 0.00831 | -0.0171 | 117.1239
8.5 | 1.0274 | 0.0086 | -0.0172 | 119.4651
9 | 1.0807 | 0.00891 | -0.0172 | 121.2907
9.5 | 1.1325 | 0.00928 | -0.0169 | 122.0366
10 | 1.1838 | 0.00963 | -0.0166 | 122.9283
10.5 | 1.2337 | 0.01001 | -0.016 | 123.2468
11 | 1.2809 | 0.01047 | -0.0151 | 122.34
11.5 | 1.3265 | 0.01091 | -0.0139 | 121.5857
12 | 1.3699 | 0.01136 | -0.0123 | 120.5898
12.5 | 1.3999 | 0.01186 | -0.0083 | 118.0354
13 | 1.4227 | 0.01258 | -0.0035 | 113.0922
13.5 | 1.4473 | 0.01352 | 0.0004 | 107.0488
14 | 1.4743 | 0.01454 | 0.0035 | 101.3961
14.5 | 1.5019 | 0.01566 | 0.0061 | 95.9068
15 | 1.5291 | 0.01691 | 0.0086 | 90.4258
15.5 | 1.552 | 0.01841 | 0.0113 | 84.302
16 | 1.5789 | 0.0198 | 0.013 | 79.7424
16.5 | 1.5994 | 0.02187 | 0.015 | 73.1321
17 | 1.6197 | 0.02405 | 0.0167 | 67.3472
17.5 | 1.6413 | 0.02624 | 0.0181 | 62.5495
18 | 1.6602 | 0.02879 | 0.0192 | 57.6659
18.5 | 1.6788 | 0.0315 | 0.0201 | 53.2952
19 | 1.6965 | 0.03439 | 0.0208 | 49.3312
19.5 | 1.7119 | 0.03758 | 0.0213 | 45.5535
20 | 1.7261 | 0.04098 | 0.0215 | 42.1205

## 131. Re 16M Mach 0.10 (1)
BIGFOIL.COM POLAR EXPORT
NACA64-117 a=0.0
NACA64-117 a=0.0 |  |  |  | Cl Max: | 1.367 | at alpha= | 15 | deg
JavaFoil+Calcfoil stall+Eppler ext transition |  |  |  | L/D Max: | 113.727 | at alpha= | 7.5 | deg
Re: | 16000000 |  |  | Cd Min: | 0.00463 | at alpha= | 0 | deg
Mach: | 0.1 |  |  | Cl=0 at alpha= | -0.5 | deg
|  |  |  | @ Cl=0.1, Cd= | 0.0046974
|  |  |  | @ Cl=0.4, Cd= | 0.0058
|  |  |  | @ Cl=0.6, Cd= | 0.0069089
alpha (deg) | Cl | Cd | Cm | Cl/Cd
-20 | -1.081 | 0.07048 | 0.016 | -15.342
-19.5 | -1.119 | 0.05711 | 0.016 | -19.589
-19 | -1.148 | 0.04983 | 0.016 | -23.031
-18.5 | -1.18 | 0.04083 | 0.016 | -28.898
-18 | -1.202 | 0.03675 | 0.016 | -32.705
-17.5 | -1.226 | 0.03123 | 0.015 | -39.274
-17 | -1.242 | 0.02843 | 0.015 | -43.689
-16.5 | -1.256 | 0.02558 | 0.014 | -49.104
-16 | -1.268 | 0.02281 | 0.014 | -55.571
-15.5 | -1.273 | 0.02109 | 0.013 | -60.368
-15 | -1.275 | 0.01953 | 0.013 | -65.246
-14.5 | -1.272 | 0.01815 | 0.012 | -70.111
-14 | -1.267 | 0.01667 | 0.012 | -75.985
-13.5 | -1.256 | 0.01565 | 0.011 | -80.289
-13 | -1.242 | 0.01468 | 0.011 | -84.592
-12.5 | -1.224 | 0.01368 | 0.01 | -89.439
-12 | -1.201 | 0.01286 | 0.009 | -93.43
-11.5 | -1.173 | 0.01228 | 0.009 | -95.505
-11 | -1.141 | 0.01154 | 0.008 | -98.853
-10.5 | -1.105 | 0.01101 | 0.007 | -100.347
-10 | -1.066 | 0.01049 | 0.007 | -101.678
-9.5 | -1.025 | 0.01008 | 0.006 | -101.713
-9 | -0.982 | 0.00882 | 0.005 | -111.337
-8.5 | -0.938 | 0.00929 | 0.005 | -100.921
-8 | -0.887 | 0.00888 | 0.004 | -99.918
-7.5 | -0.834 | 0.00854 | 0.003 | -97.67
-7 | -0.78 | 0.00823 | 0.003 | -94.744
-6.5 | -0.724 | 0.00796 | 0.002 | -90.992
-6 | -0.667 | 0.00771 | 0.001 | -86.519
-5.5 | -0.609 | 0.00746 | 0 | -81.741
-5 | -0.551 | 0.00726 | 0 | -75.853
-4.5 | -0.491 | 0.00707 | -0.001 | -69.491
-4 | -0.431 | 0.00683 | -0.002 | -63.056
-3.5 | -0.37 | 0.00638 | -0.002 | -57.92
-3 | -0.309 | 0.00608 | -0.003 | -50.726
-2.5 | -0.247 | 0.0057 | -0.004 | -43.392
-2 | -0.186 | 0.00539 | -0.005 | -34.506
-1.5 | -0.124 | 0.0052 | -0.005 | -23.855
-1 | -0.062 | 0.00501 | -0.006 | -12.368
-0.5 | 0 | 0.00464 | -0.007 | 0.009
0 | 0.062 | 0.00463 | -0.008 | 13.409
0.5 | 0.124 | 0.00474 | -0.008 | 26.171
1 | 0.186 | 0.00515 | -0.009 | 36.148
1.5 | 0.248 | 0.00528 | -0.01 | 46.961
2 | 0.31 | 0.00543 | -0.011 | 57.123
2.5 | 0.372 | 0.00566 | -0.011 | 65.67
3 | 0.432 | 0.00596 | -0.012 | 72.544
3.5 | 0.494 | 0.00623 | -0.013 | 79.254
4 | 0.554 | 0.00666 | -0.014 | 83.195
4.5 | 0.615 | 0.00699 | -0.014 | 87.946
5 | 0.675 | 0.00727 | -0.015 | 92.759
5.5 | 0.733 | 0.00795 | -0.016 | 92.229
6 | 0.792 | 0.00821 | -0.016 | 96.398
6.5 | 0.849 | 0.00855 | -0.017 | 99.246
7 | 0.905 | 0.00896 | -0.018 | 101.012
7.5 | 0.954 | 0.00839 | -0.018 | 113.727
8 | 1.004 | 0.0096 | -0.019 | 104.584
8.5 | 1.052 | 0.01007 | -0.02 | 104.487
9 | 1.097 | 0.01049 | -0.02 | 104.626
9.5 | 1.139 | 0.01099 | -0.021 | 103.628
10 | 1.178 | 0.01159 | -0.022 | 101.703
10.5 | 1.215 | 0.01216 | -0.022 | 99.869
11 | 1.247 | 0.01286 | -0.023 | 96.997
11.5 | 1.276 | 0.01362 | -0.024 | 93.663
12 | 1.302 | 0.01429 | -0.024 | 91.105
12.5 | 1.323 | 0.01531 | -0.025 | 86.425
13 | 1.34 | 0.0165 | -0.025 | 81.187
13.5 | 1.353 | 0.0177 | -0.026 | 76.424
14 | 1.361 | 0.01908 | -0.026 | 71.352
14.5 | 1.366 | 0.02064 | -0.027 | 66.196
15 | 1.367 | 0.02213 | -0.027 | 61.789
15.5 | 1.365 | 0.02382 | -0.028 | 57.297
16 | 1.354 | 0.02586 | -0.028 | 52.338
16.5 | 1.338 | 0.02801 | -0.029 | 47.78
17 | 1.318 | 0.03093 | -0.029 | 42.621
17.5 | 1.295 | 0.03375 | -0.03 | 38.382
18 | 1.27 | 0.03694 | -0.03 | 34.371
18.5 | 1.241 | 0.04057 | -0.03 | 30.592
19 | 1.208 | 0.046 | -0.031 | 26.252
19.5 | 1.175 | 0.05067 | -0.031 | 23.184
20 | 1.137 | 0.05827 | -0.031 | 19.509

## 132. Re 16M Mach 0.10 (2)
BIGFOIL.COM POLAR EXPORT
NACA64-117 a=0.0
NACA64-117 a=0.0 |  |  |  | Cl Max: | 1.7218 | at alpha= | 20 | deg
XFOIL ncrit=9 |  |  |  | L/D Max: | 122.647 | at alpha= | 10 | deg
Re: | 16000000 |  |  | Cd Min: | 0.0436 | at alpha= | 20 | deg
Mach: | 0.1 |  |  | Cl=0 at alpha= | -0.50829 | deg
|  |  |  | @ Cl=0.1, Cd= | 0.00386
|  |  |  | @ Cl=0.4, Cd= | 0.0051228
|  |  |  | @ Cl=0.6, Cd= | 0.0063384
alpha (deg) | Cl | Cd | Cm | Cl/Cd
-20 | -1.7171 | 0.03496 | -0.0377 | -49.1161
-19.5 | -1.7005 | 0.03187 | -0.0371 | -53.3574
-19 | -1.683 | 0.02903 | -0.0362 | -57.9745
-18.5 | -1.6656 | 0.02635 | -0.0349 | -63.2106
-17.5 | -1.6201 | 0.02204 | -0.0323 | -73.5073
-17 | -1.5982 | 0.02036 | -0.0299 | -78.4971
-16.5 | -1.5732 | 0.01878 | -0.0277 | -83.77
-16 | -1.5472 | 0.01733 | -0.0253 | -89.2787
-15.5 | -1.5199 | 0.01605 | -0.0227 | -94.6978
-14.5 | -1.4678 | 0.01376 | -0.0162 | -106.6715
-14 | -1.4421 | 0.01286 | -0.0122 | -112.1384
-13.5 | -1.4207 | 0.01216 | -0.0068 | -116.8339
-13 | -1.384 | 0.01165 | -0.0039 | -118.7983
-12.5 | -1.3393 | 0.01118 | -0.0023 | -119.7943
-12 | -1.2919 | 0.01074 | -0.0011 | -120.2886
-11.5 | -1.2429 | 0.0103 | -0.0002 | -120.6699
-11 | -1.1932 | 0.00985 | 0.0006 | -121.1371
-10.5 | -1.1417 | 0.00946 | 0.0011 | -120.6871
-10 | -1.0885 | 0.00911 | 0.0013 | -119.4841
-9.5 | -1.0344 | 0.00881 | 0.0014 | -117.412
-9 | -0.9798 | 0.00849 | 0.0014 | -115.4064
-8.5 | -0.9249 | 0.00817 | 0.0014 | -113.2069
-8 | -0.8689 | 0.0079 | 0.0012 | -109.9873
-7.5 | -0.8122 | 0.00766 | 0.0009 | -106.0313
-7 | -0.7555 | 0.00742 | 0.0006 | -101.8194
-6.5 | -0.6982 | 0.00717 | 0.0002 | -97.378
-6 | -0.6405 | 0.00697 | -0.0003 | -91.8938
-5.5 | -0.5826 | 0.00675 | -0.0009 | -86.3111
-5 | -0.5245 | 0.00655 | -0.0014 | -80.0763
-4.5 | -0.466 | 0.00635 | -0.002 | -73.3858
-4 | -0.4078 | 0.00611 | -0.0026 | -66.743
-3.5 | -0.3498 | 0.00583 | -0.0032 | -60
-3 | -0.2911 | 0.00558 | -0.0039 | -52.1685
-2.5 | -0.2327 | 0.00531 | -0.0045 | -43.823
-2 | -0.174 | 0.00502 | -0.0053 | -34.6614
-1 | -0.0593 | 0.00399 | -0.0066 | -14.8622
-0.5 | 0.001 | 0.00396 | -0.0075 | 0.25253
0 | 0.0612 | 0.00386 | -0.0085 | 15.8549
0.5 | 0.1216 | 0.00386 | -0.0094 | 31.5026
1 | 0.1818 | 0.00389 | -0.0104 | 46.7352
1.5 | 0.2417 | 0.00401 | -0.0113 | 60.2743
2 | 0.3012 | 0.00418 | -0.0121 | 72.0574
2.5 | 0.3582 | 0.00473 | -0.0127 | 75.7294
3 | 0.4146 | 0.00526 | -0.0132 | 78.8213
3.5 | 0.4723 | 0.00562 | -0.0138 | 84.0391
4 | 0.5299 | 0.00591 | -0.0144 | 89.6616
4.5 | 0.587 | 0.00627 | -0.0148 | 93.6204
5 | 0.644 | 0.00657 | -0.0153 | 98.0213
5.5 | 0.7001 | 0.00694 | -0.0156 | 100.879
6 | 0.7565 | 0.00724 | -0.0159 | 104.489
6.5 | 0.8128 | 0.00753 | -0.0162 | 107.9416
7 | 0.8689 | 0.00778 | -0.0165 | 111.6838
7.5 | 0.9247 | 0.00806 | -0.0167 | 114.727
8 | 0.9794 | 0.00837 | -0.0168 | 117.0131
8.5 | 1.0339 | 0.00866 | -0.0168 | 119.388
9 | 1.0874 | 0.00899 | -0.0167 | 120.9566
9.5 | 1.1393 | 0.00937 | -0.0163 | 121.5902
10 | 1.1909 | 0.00971 | -0.0158 | 122.6468
10.5 | 1.2406 | 0.01012 | -0.0151 | 122.5889
11 | 1.2874 | 0.0106 | -0.0139 | 121.4528
11.5 | 1.3329 | 0.01105 | -0.0125 | 120.6244
12 | 1.3747 | 0.01153 | -0.0105 | 119.2281
12.5 | 1.3964 | 0.01211 | -0.0049 | 115.3097
13 | 1.4217 | 0.01294 | -0.0006 | 109.8686
13.5 | 1.4471 | 0.01397 | 0.003 | 103.5863
14 | 1.4754 | 0.01504 | 0.0059 | 98.0984
14.5 | 1.5028 | 0.01628 | 0.0086 | 92.3096
15 | 1.5299 | 0.01763 | 0.0111 | 86.7782
15.5 | 1.5512 | 0.01932 | 0.0139 | 80.2899
16 | 1.5783 | 0.02087 | 0.0155 | 75.6253
16.5 | 1.5992 | 0.02303 | 0.0175 | 69.4399
17 | 1.6187 | 0.02542 | 0.0191 | 63.6782
17.5 | 1.6403 | 0.02777 | 0.0204 | 59.0673
18 | 1.6606 | 0.03037 | 0.0215 | 54.679
18.5 | 1.6791 | 0.03322 | 0.0223 | 50.5449
19 | 1.6951 | 0.03643 | 0.023 | 46.5303
19.5 | 1.7083 | 0.03994 | 0.0234 | 42.7717
20 | 1.7218 | 0.0436 | 0.0236 | 39.4908

## 133. Re 16M Mach 0.25 (1)
BIGFOIL.COM POLAR EXPORT
NACA64-117 a=0.0
NACA64-117 a=0.0 |  |  |  | Cl Max: | 1.288 | at alpha= | 13 | deg
JavaFoil+Calcfoil stall+Eppler ext transition |  |  |  | L/D Max: | 101.024 | at alpha= | 8 | deg
Re: | 16000000 |  |  | Cd Min: | 0.00468 | at alpha= | 0 | deg
Mach: | 0.25 |  |  | Cl=0 at alpha= | -0.5 | deg
|  |  |  | @ Cl=0.1, Cd= | 0.0047371
|  |  |  | @ Cl=0.4, Cd= | 0.0058455
|  |  |  | @ Cl=0.6, Cd= | 0.0070021
alpha (deg) | Cl | Cd | Cm | Cl/Cd
-18 | -0.785 | 0.12563 | 0.011 | -6.249
-17.5 | -0.839 | 0.10959 | 0.012 | -7.656
-17 | -0.947 | 0.05619 | 0.014 | -16.848
-16.5 | -1.009 | 0.04165 | 0.014 | -24.234
-16 | -1.053 | 0.03623 | 0.014 | -29.063
-15.5 | -1.101 | 0.02826 | 0.013 | -38.95
-15 | -1.135 | 0.0241 | 0.013 | -47.093
-14.5 | -1.157 | 0.02222 | 0.012 | -52.064
-14 | -1.176 | 0.01975 | 0.012 | -59.535
-13.5 | -1.185 | 0.01807 | 0.011 | -65.607
-13 | -1.189 | 0.01648 | 0.011 | -72.154
-12.5 | -1.186 | 0.01537 | 0.01 | -77.131
-12 | -1.176 | 0.01428 | 0.009 | -82.341
-11.5 | -1.157 | 0.01344 | 0.009 | -86.135
-11 | -1.133 | 0.01254 | 0.008 | -90.341
-10.5 | -1.103 | 0.01191 | 0.008 | -92.626
-10 | -1.07 | 0.01132 | 0.007 | -94.534
-9.5 | -1.033 | 0.01072 | 0.006 | -96.338
-9 | -0.992 | 0.01019 | 0.006 | -97.302
-8.5 | -0.948 | 0.00973 | 0.005 | -97.45
-8 | -0.904 | 0.00933 | 0.004 | -96.963
-7.5 | -0.852 | 0.00893 | 0.003 | -95.465
-7 | -0.798 | 0.0085 | 0.003 | -93.883
-6.5 | -0.742 | 0.00819 | 0.002 | -90.525
-6 | -0.684 | 0.00791 | 0.001 | -86.483
-5.5 | -0.625 | 0.00767 | 0 | -81.547
-5 | -0.565 | 0.0074 | 0 | -76.335
-4.5 | -0.504 | 0.00717 | -0.001 | -70.256
-4 | -0.442 | 0.0069 | -0.002 | -64.053
-3.5 | -0.38 | 0.0065 | -0.003 | -58.381
-3 | -0.317 | 0.00619 | -0.003 | -51.2
-2.5 | -0.254 | 0.00576 | -0.004 | -44.107
-2 | -0.191 | 0.00542 | -0.005 | -35.246
-1.5 | -0.127 | 0.00523 | -0.006 | -24.37
-1 | -0.064 | 0.00506 | -0.006 | -12.589
-0.5 | 0 | 0.00469 | -0.007 | 0.009
0 | 0.064 | 0.00468 | -0.008 | 13.627
0.5 | 0.127 | 0.00478 | -0.009 | 26.666
1 | 0.191 | 0.00517 | -0.009 | 37.008
1.5 | 0.255 | 0.0053 | -0.01 | 48.045
2 | 0.319 | 0.00552 | -0.011 | 57.746
2.5 | 0.382 | 0.00577 | -0.012 | 66.185
3 | 0.444 | 0.00603 | -0.012 | 73.736
3.5 | 0.507 | 0.00641 | -0.013 | 79.13
4 | 0.57 | 0.00683 | -0.014 | 83.339
4.5 | 0.631 | 0.00718 | -0.015 | 87.912
5 | 0.692 | 0.00751 | -0.015 | 92.224
5.5 | 0.753 | 0.00818 | -0.016 | 92.048
6 | 0.812 | 0.00852 | -0.017 | 95.255
6.5 | 0.87 | 0.00892 | -0.018 | 97.517
7 | 0.92 | 0.00925 | -0.018 | 99.425
7.5 | 0.972 | 0.00968 | -0.019 | 100.346
8 | 1.022 | 0.01011 | -0.02 | 101.024
8.5 | 1.069 | 0.01062 | -0.02 | 100.609
9 | 1.112 | 0.01117 | -0.021 | 99.579
9.5 | 1.151 | 0.01177 | -0.022 | 97.791
10 | 1.186 | 0.01238 | -0.022 | 95.83
10.5 | 1.217 | 0.01321 | -0.023 | 92.116
11 | 1.242 | 0.01407 | -0.023 | 88.308
11.5 | 1.263 | 0.01494 | -0.024 | 84.533
12 | 1.277 | 0.01595 | -0.025 | 80.098
12.5 | 1.285 | 0.01732 | -0.025 | 74.224
13 | 1.288 | 0.0185 | -0.026 | 69.629
13.5 | 1.283 | 0.02036 | -0.026 | 63
14 | 1.272 | 0.02227 | -0.027 | 57.093
14.5 | 1.253 | 0.02466 | -0.027 | 50.807
15 | 1.228 | 0.02707 | -0.028 | 45.374
15.5 | 1.197 | 0.02984 | -0.028 | 40.133
16 | 1.151 | 0.03414 | -0.029 | 33.708
16.5 | 1.097 | 0.03902 | -0.029 | 28.123
17 | 1.037 | 0.04542 | -0.029 | 22.832
17.5 | 0.97 | 0.05395 | -0.029 | 17.978
18 | 0.892 | 0.0693 | -0.028 | 12.869

## 134. Re 16M Mach 0.25 (2)
BIGFOIL.COM POLAR EXPORT
NACA64-117 a=0.0
NACA64-117 a=0.0 |  |  |  | Cl Max: | 1.6826 | at alpha= | 20 | deg
XFOIL ncrit=9 |  |  |  | L/D Max: | 119.745 | at alpha= | 9.5 | deg
Re: | 16000000 |  |  | Cd Min: | 0.06033 | at alpha= | 20 | deg
Mach: | 0.25 |  |  | Cl=0 at alpha= | -0.50881 | deg
|  |  |  | @ Cl=0.1, Cd= | 0.0038642
|  |  |  | @ Cl=0.4, Cd= | 0.005012
|  |  |  | @ Cl=0.6, Cd= | 0.0063299
alpha (deg) | Cl | Cd | Cm | Cl/Cd
-20 | -1.6771 | 0.05128 | -0.0498 | -32.7048
-19.5 | -1.674 | 0.04582 | -0.0503 | -36.5343
-19 | -1.6652 | 0.04114 | -0.0501 | -40.4764
-18.5 | -1.6541 | 0.03688 | -0.0495 | -44.8509
-18 | -1.6376 | 0.03324 | -0.0485 | -49.2659
-17.5 | -1.6348 | 0.02994 | -0.0447 | -54.6025
-17 | -1.5981 | 0.02707 | -0.0458 | -59.0358
-16.5 | -1.5777 | 0.02451 | -0.0435 | -64.3696
-16 | -1.5544 | 0.02223 | -0.041 | -69.9235
-15.5 | -1.5294 | 0.02017 | -0.0382 | -75.8255
-15 | -1.5015 | 0.0184 | -0.0354 | -81.6033
-14.5 | -1.4721 | 0.01683 | -0.0323 | -87.4688
-14 | -1.442 | 0.01544 | -0.029 | -93.3938
-13.5 | -1.4135 | 0.01413 | -0.0252 | -100.0354
-13 | -1.3852 | 0.01303 | -0.0209 | -106.3085
-12.5 | -1.3585 | 0.01215 | -0.0158 | -111.8107
-12 | -1.3299 | 0.01156 | -0.0102 | -115.0433
-11.5 | -1.2833 | 0.01101 | -0.0078 | -116.5577
-11 | -1.2329 | 0.01053 | -0.006 | -117.0845
-10.5 | -1.1811 | 0.01005 | -0.0044 | -117.5224
-10 | -1.1279 | 0.00958 | -0.0032 | -117.7349
-9.5 | -1.0724 | 0.00918 | -0.0023 | -116.8192
-9 | -1.0155 | 0.00885 | -0.0017 | -114.7458
-8.5 | -0.9582 | 0.00849 | -0.0013 | -112.8622
-8 | -0.9005 | 0.00816 | -0.001 | -110.3554
-7.5 | -0.8417 | 0.00787 | -0.0009 | -106.9504
-7 | -0.7823 | 0.00763 | -0.001 | -102.5295
-6.5 | -0.7229 | 0.00734 | -0.0011 | -98.4877
-6 | -0.6629 | 0.00712 | -0.0014 | -93.1039
-5.5 | -0.6027 | 0.00688 | -0.0017 | -87.6017
-5 | -0.5423 | 0.00668 | -0.0021 | -81.1826
-4.5 | -0.4817 | 0.00645 | -0.0026 | -74.6822
-4 | -0.4213 | 0.00622 | -0.0031 | -67.7331
-3.5 | -0.3613 | 0.0059 | -0.0036 | -61.2373
-3 | -0.3006 | 0.00565 | -0.0042 | -53.2035
-2.5 | -0.2403 | 0.00536 | -0.0048 | -44.8321
-2 | -0.1797 | 0.00505 | -0.0055 | -35.5842
-1.5 | -0.1202 | 0.0046 | -0.0062 | -26.1304
-1 | -0.0613 | 0.00398 | -0.0068 | -15.402
-0.5 | 0.0011 | 0.00396 | -0.0078 | 0.27778
0 | 0.0636 | 0.00387 | -0.0088 | 16.4341
0.5 | 0.1261 | 0.00386 | -0.0097 | 32.6684
1 | 0.1885 | 0.00389 | -0.0107 | 48.4576
1.5 | 0.2507 | 0.00401 | -0.0117 | 62.5187
2 | 0.3126 | 0.00415 | -0.0125 | 75.3253
3 | 0.4292 | 0.0053 | -0.0135 | 80.9811
3.5 | 0.4887 | 0.00568 | -0.014 | 86.0387
4 | 0.548 | 0.00604 | -0.0144 | 90.7285
4.5 | 0.6072 | 0.00637 | -0.0148 | 95.3218
5 | 0.666 | 0.00673 | -0.0151 | 98.9599
5.5 | 0.7237 | 0.00712 | -0.0151 | 101.6433
6 | 0.7822 | 0.00743 | -0.0153 | 105.2759
6.5 | 0.8406 | 0.00773 | -0.0153 | 108.7451
7 | 0.8985 | 0.00803 | -0.0153 | 111.8929
7.5 | 0.9562 | 0.00834 | -0.0151 | 114.6523
8 | 1.0127 | 0.00867 | -0.0148 | 116.8051
8.5 | 1.0686 | 0.00902 | -0.0143 | 118.4701
9 | 1.1226 | 0.00944 | -0.0134 | 118.9195
9.5 | 1.1759 | 0.00982 | -0.0124 | 119.7454
10 | 1.2264 | 0.01029 | -0.0108 | 119.1837
10.5 | 1.2731 | 0.01083 | -0.0087 | 117.5531
11 | 1.3119 | 0.01131 | -0.0051 | 115.9947
11.5 | 1.3361 | 0.01203 | 0.0007 | 111.064
12 | 1.3649 | 0.01296 | 0.0051 | 105.3164
12.5 | 1.393 | 0.01413 | 0.009 | 98.5846
13 | 1.4224 | 0.01543 | 0.0124 | 92.1841
13.5 | 1.4525 | 0.01684 | 0.0155 | 86.253
14 | 1.4799 | 0.01851 | 0.0185 | 79.9514
14.5 | 1.5049 | 0.02043 | 0.0214 | 73.6613
15 | 1.5279 | 0.02257 | 0.0241 | 67.6961
15.5 | 1.5473 | 0.02492 | 0.027 | 62.0907
16 | 1.5777 | 0.02739 | 0.0275 | 57.6013
16.5 | 1.5997 | 0.03032 | 0.029 | 52.7606
17 | 1.6212 | 0.03339 | 0.0302 | 48.5535
17.5 | 1.6404 | 0.03672 | 0.0314 | 44.6732
18 | 1.6536 | 0.04062 | 0.0324 | 40.709
18.5 | 1.6653 | 0.04484 | 0.0331 | 37.1387
19 | 1.6743 | 0.04941 | 0.0335 | 33.8859
19.5 | 1.6791 | 0.05466 | 0.0333 | 30.719
20 | 1.6826 | 0.06033 | 0.0326 | 27.8899

## 135. Re 16M Mach 0.50 (1)
BIGFOIL.COM POLAR EXPORT
NACA64-117 a=0.0
NACA64-117 a=0.0 |  |  |  | Cl Max: | 1.152 | at alpha= | 20 | deg
JavaFoil+Calcfoil stall+Eppler ext transition |  |  |  | L/D Max: | 93.771 | at alpha= | 4.5 | deg
Re: | 16000000 |  |  | Cd Min: | 0.00477 | at alpha= | -0.5 | deg
Mach: | 0.5 |  |  | Cl=0 at alpha= | -0.5 | deg
|  |  |  | @ Cl=0.1, Cd= | 0.0048501
|  |  |  | @ Cl=0.4, Cd= | 0.0060103
|  |  |  | @ Cl=0.6, Cd= | 0.0074203
alpha (deg) | Cl | Cd | Cm | Cl/Cd
-20 | -1.095 | 0.19761 | 0.014 | -5.539
-19.5 | -1.067 | 0.18598 | 0.013 | -5.736
-19 | -1.038 | 0.18041 | 0.013 | -5.753
-18.5 | -1.013 | 0.16165 | 0.012 | -6.269
-18 | -0.984 | 0.15639 | 0.012 | -6.293
-17.5 | -0.956 | 0.15271 | 0.011 | -6.26
-17 | -0.927 | 0.14788 | 0.011 | -6.269
-16.5 | -0.902 | 0.13341 | 0.011 | -6.763
-16 | -0.874 | 0.12526 | 0.01 | -6.976
-15.5 | -0.847 | 0.11169 | 0.01 | -7.587
-15 | -0.818 | 0.10738 | 0.009 | -7.617
-14.5 | -0.806 | 0.08935 | 0.01 | -9.023
-14 | -0.794 | 0.07325 | 0.01 | -10.839
-13.5 | -0.825 | 0.03752 | 0.012 | -21.98
-13 | -0.814 | 0.02734 | 0.012 | -29.795
-12.5 | -0.677 | 0.08786 | 0.006 | -7.709
-12 | -0.654 | 0.07734 | 0.007 | -8.453
-11.5 | -0.717 | 0.0257 | 0.009 | -27.877
-11 | -0.7 | 0.01943 | 0.009 | -35.998
-10.5 | -0.671 | 0.0174 | 0.008 | -38.56
-10 | -0.538 | 0.06503 | 0.004 | -8.266
-9.5 | -0.607 | 0.01603 | 0.007 | -37.847
-9 | -0.866 | 0.01439 | 0.006 | -60.185
-8.5 | -0.916 | 0.01286 | 0.005 | -71.211
-8 | -0.912 | 0.01198 | 0.005 | -76.19
-7.5 | -0.887 | 0.01109 | 0.004 | -79.963
-7 | -0.848 | 0.01031 | 0.003 | -82.258
-6.5 | -0.8 | 0.00965 | 0.002 | -82.905
-6 | -0.746 | 0.00917 | 0.001 | -81.343
-5.5 | -0.691 | 0.00882 | 0.001 | -78.296
-5 | -0.627 | 0.0084 | 0 | -74.626
-4.5 | -0.561 | 0.00799 | -0.001 | -70.168
-4 | -0.493 | 0.00764 | -0.002 | -64.502
-3.5 | -0.424 | 0.00702 | -0.003 | -60.371
-3 | -0.354 | 0.00668 | -0.004 | -52.997
-2.5 | -0.284 | 0.00613 | -0.005 | -46.254
-2 | -0.214 | 0.00567 | -0.005 | -37.637
-1.5 | -0.142 | 0.00542 | -0.006 | -26.291
-1 | -0.071 | 0.00518 | -0.007 | -13.748
-0.5 | 0 | 0.00477 | -0.008 | 0.01
0 | 0.071 | 0.00483 | -0.009 | 14.758
0.5 | 0.143 | 0.00488 | -0.01 | 29.18
1 | 0.214 | 0.00536 | -0.01 | 39.845
1.5 | 0.285 | 0.00556 | -0.011 | 51.281
2 | 0.356 | 0.00575 | -0.012 | 61.909
2.5 | 0.427 | 0.00617 | -0.013 | 69.217
3 | 0.496 | 0.00659 | -0.014 | 75.317
3.5 | 0.566 | 0.0071 | -0.015 | 79.769
4 | 0.635 | 0.00775 | -0.016 | 81.988
4.5 | 0.699 | 0.00746 | -0.016 | 93.771
5 | 0.761 | 0.00909 | -0.017 | 83.734
5.5 | 0.823 | 0.00958 | -0.018 | 85.88
6 | 0.882 | 0.01012 | -0.019 | 87.167
6.5 | 0.937 | 0.01075 | -0.019 | 87.196
7 | 0.987 | 0.01149 | -0.02 | 85.911
7.5 | 1.031 | 0.01226 | -0.021 | 84.137
8 | 1.066 | 0.01317 | -0.022 | 80.956
8.5 | 1.086 | 0.01424 | -0.022 | 76.28
9 | 1.072 | 0.01569 | -0.023 | 68.341
9.5 | 0.977 | 0.01769 | -0.024 | 55.206
10 | 0.7 | 0.01942 | -0.024 | 36.053
10.5 | 0.726 | 0.02287 | -0.025 | 31.724
11 | 0.654 | 0.07087 | -0.016 | 9.225
11.5 | 0.763 | 0.0332 | -0.025 | 22.998
12 | 0.818 | 0.02673 | -0.027 | 30.601
12.5 | 0.816 | 0.04212 | -0.026 | 19.37
13 | 0.765 | 0.08973 | -0.018 | 8.525
13.5 | 0.903 | 0.03357 | -0.028 | 26.894
14 | 0.919 | 0.04194 | -0.028 | 21.907
14.5 | 0.929 | 0.05446 | -0.028 | 17.062
15 | 0.874 | 0.10854 | -0.02 | 8.052
15.5 | 0.9 | 0.12377 | -0.02 | 7.273
16 | 0.931 | 0.12552 | -0.021 | 7.419
16.5 | 0.954 | 0.14039 | -0.021 | 6.797
17 | 0.983 | 0.14559 | -0.022 | 6.751
17.5 | 1.013 | 0.15068 | -0.023 | 6.722
18 | 1.042 | 0.15536 | -0.024 | 6.707
18.5 | 1.065 | 0.17396 | -0.023 | 6.125
19 | 1.094 | 0.17965 | -0.024 | 6.087
19.5 | 1.122 | 0.18897 | -0.025 | 5.94
20 | 1.152 | 0.19732 | -0.026 | 5.836

## 136. Re 16M Mach 0.50 (2)
BIGFOIL.COM POLAR EXPORT
NACA64-117 a=0.0
NACA64-117 a=0.0 |  |  |  | Cl Max: | 1.3048 | at alpha= | 11.5 | deg
XFOIL ncrit=9 |  |  |  | L/D Max: | 107.814 | at alpha= | 7 | deg
Re: | 16000000 |  |  | Cd Min: | 0.12721 | at alpha= | 16.5 | deg
Mach: | 0.5 |  |  | Cl=0 at alpha= | -0.51383 | deg
|  |  |  | @ Cl=0.1, Cd= | 0.0039136
|  |  |  | @ Cl=0.4, Cd= | 0.0044565
|  |  |  | @ Cl=0.6, Cd= | 0.0063351
alpha (deg) | Cl | Cd | Cm | Cl/Cd
-15 | -0.9263 | 0.10169 | -0.0321 | -9.1091
-14.5 | -0.9454 | 0.08883 | -0.041 | -10.6428
-14 | -0.9672 | 0.07657 | -0.0491 | -12.6316
-13.5 | -0.9964 | 0.06476 | -0.0562 | -15.386
-13 | -1.026 | 0.05426 | -0.0612 | -18.909
-12.5 | -1.0602 | 0.04453 | -0.0643 | -23.8087
-12 | -1.0881 | 0.03649 | -0.0647 | -29.8191
-11.5 | -1.1229 | 0.02903 | -0.0626 | -38.6807
-11 | -1.1441 | 0.02336 | -0.0581 | -48.9769
-10.5 | -1.1565 | 0.01872 | -0.0521 | -61.7788
-10 | -1.1581 | 0.01505 | -0.0449 | -76.9502
-9.5 | -1.1389 | 0.01271 | -0.0378 | -89.6066
-9 | -1.1098 | 0.01119 | -0.0305 | -99.1778
-8.5 | -1.0822 | 0.01031 | -0.0217 | -104.9661
-8 | -1.0253 | 0.00967 | -0.0172 | -106.029
-7.5 | -0.9622 | 0.00914 | -0.0139 | -105.2735
-7 | -0.8969 | 0.00865 | -0.0113 | -103.6879
-6.5 | -0.8288 | 0.00825 | -0.0094 | -100.4606
-6 | -0.7598 | 0.0079 | -0.0081 | -96.1772
-5.5 | -0.6905 | 0.00755 | -0.0071 | -91.457
-5 | -0.6204 | 0.00727 | -0.0065 | -85.337
-4.5 | -0.5502 | 0.00699 | -0.0061 | -78.7124
-4 | -0.4801 | 0.00672 | -0.006 | -71.4435
-3.5 | -0.4111 | 0.0064 | -0.006 | -64.2344
-3 | -0.3424 | 0.006 | -0.0061 | -57.0667
-2.5 | -0.2737 | 0.00562 | -0.0064 | -48.7011
-2 | -0.2049 | 0.00524 | -0.0068 | -39.1031
-1.5 | -0.1389 | 0.0045 | -0.0072 | -30.8667
-1 | -0.0703 | 0.00401 | -0.0078 | -17.5312
-0.5 | 0.002 | 0.00397 | -0.0089 | 0.50378
0 | 0.0743 | 0.00391 | -0.01 | 19.0026
0.5 | 0.1467 | 0.00392 | -0.0112 | 37.4235
1 | 0.2195 | 0.00393 | -0.0123 | 55.8524
1.5 | 0.2918 | 0.00403 | -0.0133 | 72.4069
2 | 0.364 | 0.00418 | -0.0143 | 87.0813
2.5 | 0.4317 | 0.0047 | -0.0147 | 91.8511
3 | 0.4962 | 0.00546 | -0.0145 | 90.8791
3.5 | 0.562 | 0.00606 | -0.0143 | 92.7393
4 | 0.6283 | 0.00654 | -0.014 | 96.0703
4.5 | 0.6949 | 0.00699 | -0.0135 | 99.4134
5 | 0.7578 | 0.00758 | -0.0122 | 99.9736
5.5 | 0.8229 | 0.00804 | -0.011 | 102.3507
6 | 0.8878 | 0.00844 | -0.0095 | 105.1896
6.5 | 0.9517 | 0.00887 | -0.0076 | 107.2943
7 | 1.0113 | 0.00938 | -0.0048 | 107.8145
7.5 | 1.0663 | 0.00991 | -0.001 | 107.5984
8 | 1.094 | 0.01071 | 0.0069 | 102.1475
8.5 | 1.1329 | 0.01179 | 0.0123 | 96.0899
9 | 1.1735 | 0.0131 | 0.0172 | 89.5802
9.5 | 1.2115 | 0.01475 | 0.0221 | 82.1356
10 | 1.2468 | 0.01672 | 0.0269 | 74.5694
10.5 | 1.279 | 0.01903 | 0.0317 | 67.2097
11 | 1.2994 | 0.02211 | 0.0368 | 58.7698
11.5 | 1.3048 | 0.02621 | 0.0418 | 49.7825
12.5 | 1.2681 | 0.03868 | 0.0486 | 32.7844
13 | 1.2448 | 0.04625 | 0.0495 | 26.9146
13.5 | 1.2159 | 0.05512 | 0.0484 | 22.0591
14 | 1.1861 | 0.06504 | 0.0454 | 18.2365
14.5 | 1.1552 | 0.07611 | 0.0404 | 15.178
15 | 1.1248 | 0.08823 | 0.0336 | 12.7485
15.5 | 1.0969 | 0.10112 | 0.0254 | 10.8475
16 | 1.0734 | 0.11415 | 0.0167 | 9.4034
16.5 | 1.0534 | 0.12721 | 0.0078 | 8.2808

## 137. Re 18M Mach 0.00 (1)
BIGFOIL.COM POLAR EXPORT
NACA64-117 a=0.0
NACA64-117 a=0.0 |  |  |  | Cl Max: | 1.386 | at alpha= | 15.5 | deg
JavaFoil+Calcfoil stall+Eppler ext transition |  |  |  | L/D Max: | 107.746 | at alpha= | 9 | deg
Re: | 18000000 |  |  | Cd Min: | 0.00471 | at alpha= | 0 | deg
Mach: | 0 |  |  | Cl=0 at alpha= | -0.5 | deg
|  |  |  | @ Cl=0.1, Cd= | 0.0049031
|  |  |  | @ Cl=0.4, Cd= | 0.00582
|  |  |  | @ Cl=0.6, Cd= | 0.006842
alpha (deg) | Cl | Cd | Cm | Cl/Cd
-20 | -1.142 | 0.06263 | 0.017 | -18.228
-19.5 | -1.179 | 0.04855 | 0.017 | -24.292
-19 | -1.202 | 0.04308 | 0.016 | -27.91
-18.5 | -1.223 | 0.03841 | 0.016 | -31.848
-18 | -1.244 | 0.03349 | 0.016 | -37.148
-17.5 | -1.264 | 0.02859 | 0.015 | -44.222
-17 | -1.276 | 0.02611 | 0.015 | -48.871
-16.5 | -1.285 | 0.02398 | 0.014 | -53.585
-16 | -1.293 | 0.02122 | 0.014 | -60.942
-15.5 | -1.294 | 0.01983 | 0.013 | -65.278
-15 | -1.293 | 0.01841 | 0.013 | -70.217
-14.5 | -1.288 | 0.01715 | 0.012 | -75.082
-14 | -1.279 | 0.01583 | 0.012 | -80.804
-13.5 | -1.266 | 0.01489 | 0.011 | -85.061
-13 | -1.249 | 0.014 | 0.01 | -89.218
-12.5 | -1.229 | 0.0131 | 0.01 | -93.858
-12 | -1.205 | 0.01234 | 0.009 | -97.653
-11.5 | -1.175 | 0.01181 | 0.009 | -99.522
-11 | -1.142 | 0.01114 | 0.008 | -102.572
-10.5 | -1.106 | 0.01064 | 0.007 | -103.929
-10 | -1.066 | 0.01015 | 0.007 | -105.036
-9.5 | -1.024 | 0.00981 | 0.006 | -104.432
-9 | -0.984 | 0.00948 | 0.005 | -103.828
-8.5 | -0.935 | 0.00904 | 0.005 | -103.363
-8 | -0.884 | 0.00869 | 0.004 | -101.706
-7.5 | -0.831 | 0.00828 | 0.003 | -100.394
-7 | -0.777 | 0.008 | 0.003 | -97.114
-6.5 | -0.721 | 0.00782 | 0.002 | -92.253
-6 | -0.664 | 0.00757 | 0.001 | -87.802
-5.5 | -0.607 | 0.00732 | 0 | -82.868
-5 | -0.548 | 0.0071 | 0 | -77.125
-4.5 | -0.489 | 0.0069 | -0.001 | -70.849
-4 | -0.428 | 0.00665 | -0.002 | -64.421
-3.5 | -0.368 | 0.00629 | -0.002 | -58.524
-3 | -0.307 | 0.00608 | -0.003 | -50.465
-2.5 | -0.246 | 0.00576 | -0.004 | -42.694
-2 | -0.185 | 0.00548 | -0.005 | -33.735
-1.5 | -0.123 | 0.00525 | -0.005 | -23.495
-1 | -0.062 | 0.00508 | -0.006 | -12.145
-0.5 | 0 | 0.0049 | -0.007 | 0.008
0 | 0.062 | 0.00471 | -0.008 | 13.1
0.5 | 0.123 | 0.00502 | -0.008 | 24.608
1 | 0.185 | 0.00516 | -0.009 | 35.842
1.5 | 0.247 | 0.00529 | -0.01 | 46.62
2 | 0.308 | 0.00548 | -0.011 | 56.234
2.5 | 0.37 | 0.00571 | -0.011 | 64.849
3 | 0.43 | 0.00593 | -0.012 | 72.573
3.5 | 0.491 | 0.00624 | -0.013 | 78.676
4 | 0.552 | 0.00661 | -0.013 | 83.502
4.5 | 0.612 | 0.0069 | -0.014 | 88.63
5 | 0.671 | 0.00718 | -0.015 | 93.492
5.5 | 0.73 | 0.00773 | -0.016 | 94.486
6 | 0.788 | 0.00799 | -0.016 | 98.563
6.5 | 0.845 | 0.00832 | -0.017 | 101.56
7 | 0.901 | 0.00868 | -0.018 | 103.727
7.5 | 0.955 | 0.00909 | -0.019 | 105.076
8 | 1.002 | 0.00936 | -0.019 | 107.068
8.5 | 1.05 | 0.00977 | -0.02 | 107.501
9 | 1.095 | 0.01017 | -0.02 | 107.746
9.5 | 1.138 | 0.01063 | -0.021 | 107.018
10 | 1.178 | 0.01119 | -0.022 | 105.217
10.5 | 1.214 | 0.01178 | -0.022 | 103.082
11 | 1.248 | 0.01237 | -0.023 | 100.886
11.5 | 1.278 | 0.01309 | -0.024 | 97.623
12 | 1.305 | 0.01378 | -0.024 | 94.701
12.5 | 1.328 | 0.01466 | -0.025 | 90.586
13 | 1.347 | 0.01576 | -0.025 | 85.444
13.5 | 1.362 | 0.01686 | -0.026 | 80.772
14 | 1.373 | 0.01814 | -0.026 | 75.719
14.5 | 1.381 | 0.01938 | -0.027 | 71.29
15 | 1.385 | 0.02094 | -0.027 | 66.146
15.5 | 1.386 | 0.02247 | -0.028 | 61.673
16 | 1.379 | 0.02415 | -0.028 | 57.098
16.5 | 1.368 | 0.02624 | -0.029 | 52.122
17 | 1.352 | 0.02882 | -0.029 | 46.9
17.5 | 1.334 | 0.03129 | -0.03 | 42.621
18 | 1.313 | 0.03407 | -0.03 | 38.539
18.5 | 1.287 | 0.03804 | -0.03 | 33.843
19 | 1.261 | 0.04171 | -0.031 | 30.233
19.5 | 1.231 | 0.04671 | -0.031 | 26.358
20 | 1.203 | 0.05016 | -0.031 | 23.987

## 138. Re 18M Mach 0.00 (2)
BIGFOIL.COM POLAR EXPORT
NACA64-117 a=0.0
NACA64-117 a=0.0 |  |  |  | Cl Max: | 1.7397 | at alpha= | 20 | deg
XFOIL ncrit=9 |  |  |  | L/D Max: | 125.829 | at alpha= | 10.5 | deg
Re: | 18000000 |  |  | Cd Min: | 0.03968 | at alpha= | 20 | deg
Mach: | 0 |  |  | Cl=0 at alpha= | -0.50839 | deg
|  |  |  | @ Cl=0.1, Cd= | 0.0038374
|  |  |  | @ Cl=0.4, Cd= | 0.0051518
|  |  |  | @ Cl=0.6, Cd= | 0.0062537
alpha (deg) | Cl | Cd | Cm | Cl/Cd
-20 | -1.7329 | 0.03149 | -0.0347 | -55.0302
-19.5 | -1.7149 | 0.02881 | -0.0339 | -59.5245
-18 | -1.679 | 0.022 | -0.0253 | -76.3182
-17.5 | -1.6329 | 0.02028 | -0.0279 | -80.5178
-17 | -1.6093 | 0.01871 | -0.0258 | -86.0128
-16.5 | -1.5834 | 0.01731 | -0.0235 | -91.4731
-16 | -1.5568 | 0.01605 | -0.0211 | -96.9969
-15.5 | -1.5294 | 0.01494 | -0.0184 | -102.3695
-15 | -1.5031 | 0.0139 | -0.0153 | -108.1367
-14.5 | -1.4774 | 0.01301 | -0.0116 | -113.5588
-14 | -1.4563 | 0.01226 | -0.0065 | -118.7847
-13.5 | -1.4255 | 0.01172 | -0.0027 | -121.6297
-13 | -1.3825 | 0.01123 | -0.0011 | -123.1077
-12.5 | -1.3363 | 0.01079 | 0 | -123.8462
-12 | -1.288 | 0.01038 | 0.0008 | -124.0848
-11.5 | -1.2384 | 0.00999 | 0.0014 | -123.964
-11 | -1.1883 | 0.00956 | 0.002 | -124.2992
-10.5 | -1.1367 | 0.00919 | 0.0023 | -123.6888
-10 | -1.0837 | 0.00887 | 0.0024 | -122.1759
-9.5 | -1.0296 | 0.00857 | 0.0023 | -120.14
-9 | -0.9751 | 0.00829 | 0.0022 | -117.6236
-8.5 | -0.9204 | 0.00797 | 0.0021 | -115.4831
-8 | -0.8647 | 0.00771 | 0.0018 | -112.153
-7.5 | -0.8083 | 0.00749 | 0.0014 | -107.9172
-7 | -0.7518 | 0.00725 | 0.001 | -103.6966
-6.5 | -0.6949 | 0.00702 | 0.0005 | -98.9886
-6 | -0.6375 | 0.00683 | 0 | -93.3382
-5.5 | -0.5799 | 0.00662 | -0.0006 | -87.5982
-5 | -0.522 | 0.00643 | -0.0012 | -81.182
-4.5 | -0.4639 | 0.00623 | -0.0018 | -74.4623
-4 | -0.4059 | 0.00601 | -0.0025 | -67.5374
-3.5 | -0.3481 | 0.00573 | -0.0031 | -60.7504
-3 | -0.2897 | 0.0055 | -0.0038 | -52.6727
-2.5 | -0.2313 | 0.00528 | -0.0045 | -43.8068
-2 | -0.1729 | 0.00503 | -0.0052 | -34.3738
-1.5 | -0.115 | 0.00467 | -0.0059 | -24.6253
-1 | -0.0586 | 0.00403 | -0.0066 | -14.5409
-0.5 | 0.001 | 0.0039 | -0.0075 | 0.25641
0 | 0.0609 | 0.00387 | -0.0084 | 15.7364
0.5 | 0.1209 | 0.00382 | -0.0094 | 31.6492
1 | 0.1805 | 0.00391 | -0.0103 | 46.1637
1.5 | 0.2398 | 0.00404 | -0.0112 | 59.3564
2 | 0.2984 | 0.00427 | -0.012 | 69.8829
2.5 | 0.3553 | 0.00478 | -0.0126 | 74.3305
3 | 0.4118 | 0.00525 | -0.0131 | 78.4381
3.5 | 0.4692 | 0.00558 | -0.0138 | 84.086
4 | 0.5268 | 0.00586 | -0.0144 | 89.8976
4.5 | 0.5839 | 0.00616 | -0.0149 | 94.789
5 | 0.6406 | 0.00649 | -0.0154 | 98.7057
5.5 | 0.6966 | 0.00681 | -0.0158 | 102.2907
6 | 0.7529 | 0.00711 | -0.0161 | 105.8931
6.5 | 0.8091 | 0.00736 | -0.0165 | 109.9321
7 | 0.8649 | 0.00762 | -0.0169 | 113.5039
7.5 | 0.9206 | 0.00787 | -0.0172 | 116.9759
8 | 0.9751 | 0.00817 | -0.0174 | 119.3513
8.5 | 1.0296 | 0.00845 | -0.0175 | 121.8462
9 | 1.0829 | 0.00876 | -0.0175 | 123.6187
9.5 | 1.1351 | 0.00912 | -0.0173 | 124.4627
10 | 1.187 | 0.00945 | -0.017 | 125.6085
10.5 | 1.2369 | 0.00983 | -0.0165 | 125.8291
11 | 1.2848 | 0.01027 | -0.0157 | 125.1022
11.5 | 1.3317 | 0.01069 | -0.0147 | 124.5744
12 | 1.376 | 0.01114 | -0.0133 | 123.5189
12.5 | 1.4118 | 0.01164 | -0.0103 | 121.2887
13 | 1.4316 | 0.01231 | -0.0048 | 116.2957
13.5 | 1.4563 | 0.01318 | -0.0008 | 110.4932
14 | 1.4848 | 0.0141 | 0.0022 | 105.305
14.5 | 1.5125 | 0.01517 | 0.005 | 99.7034
15 | 1.5392 | 0.01641 | 0.0076 | 93.7965
15.5 | 1.5619 | 0.01793 | 0.0103 | 87.111
16 | 1.584 | 0.01944 | 0.013 | 81.4815
16.5 | 1.609 | 0.02119 | 0.0145 | 75.932
17 | 1.6301 | 0.02329 | 0.0162 | 69.9914
17.5 | 1.652 | 0.02544 | 0.0176 | 64.9371
18 | 1.6726 | 0.02779 | 0.0188 | 60.1871
18.5 | 1.6927 | 0.03033 | 0.0197 | 55.8094
19 | 1.711 | 0.0331 | 0.0205 | 51.6918
19.5 | 1.7259 | 0.03629 | 0.0211 | 47.5586
20 | 1.7397 | 0.03968 | 0.0214 | 43.8432

## 139. Re 18M Mach 0.10 (1)
BIGFOIL.COM POLAR EXPORT
NACA64-117 a=0.0
NACA64-117 a=0.0 |  |  |  | Cl Max: | 1.369 | at alpha= | 15 | deg
JavaFoil+Calcfoil stall+Eppler ext transition |  |  |  | L/D Max: | 110.77 | at alpha= | 7.5 | deg
Re: | 18000000 |  |  | Cd Min: | 0.0047 | at alpha= | 0 | deg
Mach: | 0.1 |  |  | Cl=0 at alpha= | -0.5 | deg
|  |  |  | @ Cl=0.1, Cd= | 0.0048961
|  |  |  | @ Cl=0.4, Cd= | 0.0058407
|  |  |  | @ Cl=0.6, Cd= | 0.0068312
alpha (deg) | Cl | Cd | Cm | Cl/Cd
-20 | -1.077 | 0.07295 | 0.016 | -14.77
-19.5 | -1.116 | 0.05881 | 0.016 | -18.971
-19 | -1.151 | 0.04759 | 0.016 | -24.19
-18.5 | -1.177 | 0.04188 | 0.016 | -28.112
-18 | -1.205 | 0.03535 | 0.016 | -34.081
-17.5 | -1.225 | 0.0316 | 0.015 | -38.765
-17 | -1.245 | 0.02738 | 0.015 | -45.477
-16.5 | -1.258 | 0.02505 | 0.014 | -50.21
-16 | -1.27 | 0.02213 | 0.014 | -57.385
-15.5 | -1.275 | 0.02047 | 0.013 | -62.281
-15 | -1.276 | 0.01897 | 0.013 | -67.296
-14.5 | -1.274 | 0.01762 | 0.012 | -72.316
-14 | -1.269 | 0.01621 | 0.012 | -78.283
-13.5 | -1.258 | 0.01521 | 0.011 | -82.711
-13 | -1.243 | 0.01429 | 0.011 | -87.038
-12.5 | -1.225 | 0.01335 | 0.01 | -91.792
-12 | -1.203 | 0.01254 | 0.009 | -95.891
-11.5 | -1.174 | 0.01198 | 0.009 | -98.01
-11 | -1.142 | 0.01133 | 0.008 | -100.794
-10.5 | -1.106 | 0.01077 | 0.007 | -102.717
-10 | -1.068 | 0.01031 | 0.007 | -103.572
-9.5 | -1.026 | 0.0099 | 0.006 | -103.684
-9 | -0.987 | 0.00954 | 0.005 | -103.483
-8.5 | -0.938 | 0.00909 | 0.005 | -103.156
-8 | -0.887 | 0.00873 | 0.004 | -101.574
-7.5 | -0.834 | 0.00839 | 0.003 | -99.429
-7 | -0.78 | 0.00809 | 0.003 | -96.436
-6.5 | -0.724 | 0.00783 | 0.002 | -92.52
-6 | -0.667 | 0.00758 | 0.001 | -88.106
-5.5 | -0.609 | 0.00735 | 0 | -82.959
-5 | -0.551 | 0.00713 | 0 | -77.252
-4.5 | -0.491 | 0.00696 | -0.001 | -70.575
-4 | -0.431 | 0.00671 | -0.002 | -64.181
-3.5 | -0.37 | 0.00628 | -0.002 | -58.875
-3 | -0.309 | 0.00608 | -0.003 | -50.783
-2.5 | -0.247 | 0.00576 | -0.004 | -42.935
-2 | -0.186 | 0.00547 | -0.005 | -33.971
-1.5 | -0.124 | 0.00524 | -0.005 | -23.644
-1 | -0.062 | 0.00506 | -0.006 | -12.231
-0.5 | 0 | 0.00489 | -0.007 | 0.008
0 | 0.062 | 0.0047 | -0.008 | 13.205
0.5 | 0.124 | 0.00502 | -0.008 | 24.698
1 | 0.186 | 0.00515 | -0.009 | 36.106
1.5 | 0.248 | 0.00532 | -0.01 | 46.599
2 | 0.31 | 0.00548 | -0.011 | 56.567
2.5 | 0.372 | 0.00571 | -0.011 | 65.18
3 | 0.432 | 0.00599 | -0.012 | 72.257
3.5 | 0.494 | 0.00633 | -0.013 | 78.019
4 | 0.554 | 0.00662 | -0.014 | 83.72
4.5 | 0.615 | 0.0069 | -0.014 | 89.107
5 | 0.675 | 0.00718 | -0.015 | 93.907
5.5 | 0.733 | 0.00781 | -0.016 | 93.926
6 | 0.792 | 0.00808 | -0.016 | 97.917
6.5 | 0.849 | 0.0084 | -0.017 | 101.043
7 | 0.905 | 0.00877 | -0.018 | 103.104
7.5 | 0.956 | 0.00863 | -0.019 | 110.77
8 | 1.005 | 0.00945 | -0.019 | 106.352
8.5 | 1.053 | 0.00986 | -0.02 | 106.861
9 | 1.098 | 0.01026 | -0.02 | 107.054
9.5 | 1.141 | 0.01074 | -0.021 | 106.184
10 | 1.18 | 0.01133 | -0.022 | 104.136
10.5 | 1.216 | 0.01193 | -0.022 | 101.925
11 | 1.249 | 0.01255 | -0.023 | 99.498
11.5 | 1.278 | 0.0133 | -0.024 | 96.08
12 | 1.303 | 0.01401 | -0.024 | 92.99
12.5 | 1.324 | 0.01494 | -0.025 | 88.671
13 | 1.341 | 0.01608 | -0.025 | 83.395
13.5 | 1.354 | 0.01724 | -0.026 | 78.552
14 | 1.363 | 0.01859 | -0.026 | 73.337
14.5 | 1.368 | 0.02008 | -0.027 | 68.117
15 | 1.369 | 0.02153 | -0.027 | 63.594
15.5 | 1.366 | 0.02344 | -0.028 | 58.254
16 | 1.355 | 0.02515 | -0.028 | 53.905
16.5 | 1.339 | 0.02763 | -0.029 | 48.47
17 | 1.32 | 0.03002 | -0.029 | 43.966
17.5 | 1.298 | 0.03275 | -0.03 | 39.625
18 | 1.272 | 0.03581 | -0.03 | 35.517
18.5 | 1.241 | 0.04032 | -0.03 | 30.782
19 | 1.21 | 0.0445 | -0.031 | 27.195
19.5 | 1.177 | 0.04895 | -0.031 | 24.049
20 | 1.139 | 0.05615 | -0.031 | 20.292

## 140. Re 18M Mach 0.10 (2)
BIGFOIL.COM POLAR EXPORT
NACA64-117 a=0.0
NACA64-117 a=0.0 |  |  |  | Cl Max: | 1.7358 | at alpha= | 20 | deg
XFOIL ncrit=9 |  |  |  | L/D Max: | 125.178 | at alpha= | 10 | deg
Re: | 18000000 |  |  | Cd Min: | 0.04224 | at alpha= | 20 | deg
Mach: | 0.1 |  |  | Cl=0 at alpha= | -0.50833 | deg
|  |  |  | @ Cl=0.1, Cd= | 0.003838
|  |  |  | @ Cl=0.4, Cd= | 0.0051383
|  |  |  | @ Cl=0.6, Cd= | 0.0062541
alpha (deg) | Cl | Cd | Cm | Cl/Cd
-20 | -1.728 | 0.03396 | -0.0376 | -50.8834
-19.5 | -1.712 | 0.03089 | -0.0369 | -55.4225
-19 | -1.6924 | 0.02826 | -0.036 | -59.8868
-18.5 | -1.6771 | 0.02549 | -0.0345 | -65.7944
-18 | -1.6558 | 0.02326 | -0.033 | -71.1866
-17.5 | -1.6342 | 0.02137 | -0.0311 | -76.4717
-17 | -1.611 | 0.01964 | -0.0289 | -82.0265
-16.5 | -1.5855 | 0.01812 | -0.0267 | -87.5
-16 | -1.5591 | 0.01673 | -0.0242 | -93.1919
-15.5 | -1.5315 | 0.0155 | -0.0215 | -98.8065
-15 | -1.5034 | 0.01442 | -0.0186 | -104.258
-14.5 | -1.4766 | 0.01343 | -0.0151 | -109.9479
-14 | -1.4519 | 0.01258 | -0.0108 | -115.4134
-13.5 | -1.4312 | 0.01195 | -0.0051 | -119.7657
-13 | -1.3901 | 0.01141 | -0.003 | -121.8317
-12.5 | -1.3445 | 0.01093 | -0.0015 | -123.0101
-12 | -1.2964 | 0.01051 | -0.0005 | -123.3492
-11.5 | -1.2464 | 0.01011 | 0.0003 | -123.2839
-11 | -1.196 | 0.00968 | 0.001 | -123.5537
-10.5 | -1.1444 | 0.00928 | 0.0015 | -123.319
-10 | -1.0912 | 0.00894 | 0.0017 | -122.0582
-9.5 | -1.0367 | 0.00863 | 0.0018 | -120.1275
-9 | -0.9817 | 0.00835 | 0.0017 | -117.5689
-8.5 | -0.9265 | 0.00803 | 0.0016 | -115.3798
-8 | -0.8705 | 0.00776 | 0.0014 | -112.1778
-7.5 | -0.8137 | 0.00753 | 0.0011 | -108.0611
-7 | -0.7567 | 0.00729 | 0.0007 | -103.7997
-6.5 | -0.6994 | 0.00705 | 0.0003 | -99.2057
-6 | -0.6415 | 0.00685 | -0.0002 | -93.6496
-5.5 | -0.5835 | 0.00664 | -0.0007 | -87.8765
-5 | -0.5253 | 0.00645 | -0.0013 | -81.4419
-4.5 | -0.4667 | 0.00625 | -0.0019 | -74.672
-4 | -0.4084 | 0.00603 | -0.0025 | -67.728
-3.5 | -0.3501 | 0.00575 | -0.0031 | -60.887
-3 | -0.2914 | 0.00552 | -0.0038 | -52.7899
-2.5 | -0.2326 | 0.00529 | -0.0045 | -43.9698
-2 | -0.1739 | 0.00503 | -0.0053 | -34.5726
-1.5 | -0.1157 | 0.00467 | -0.006 | -24.7752
-1 | -0.059 | 0.00402 | -0.0066 | -14.6766
-0.5 | 0.001 | 0.0039 | -0.0075 | 0.25641
0 | 0.0613 | 0.00387 | -0.0085 | 15.8398
0.5 | 0.1217 | 0.00382 | -0.0094 | 31.8586
1 | 0.1817 | 0.0039 | -0.0104 | 46.5897
1.5 | 0.2414 | 0.00404 | -0.0113 | 59.7525
2 | 0.3004 | 0.00427 | -0.0121 | 70.3513
2.5 | 0.3576 | 0.00478 | -0.0127 | 74.8117
3 | 0.4144 | 0.00526 | -0.0132 | 78.7833
3.5 | 0.4722 | 0.0056 | -0.0138 | 84.3214
4 | 0.5302 | 0.00588 | -0.0144 | 90.1701
4.5 | 0.5876 | 0.00618 | -0.0149 | 95.0809
5 | 0.6445 | 0.00652 | -0.0153 | 98.8497
5.5 | 0.701 | 0.00684 | -0.0157 | 102.4854
6 | 0.7576 | 0.00714 | -0.0161 | 106.1064
6.5 | 0.8142 | 0.00739 | -0.0164 | 110.1759
7 | 0.8704 | 0.00767 | -0.0167 | 113.4811
7.5 | 0.9264 | 0.00792 | -0.017 | 116.9697
8 | 0.9813 | 0.00822 | -0.017 | 119.3796
8.5 | 1.0362 | 0.00851 | -0.0171 | 121.7626
9 | 1.0897 | 0.00884 | -0.017 | 123.2692
9.5 | 1.1423 | 0.00919 | -0.0167 | 124.2982
10 | 1.1942 | 0.00954 | -0.0163 | 125.1782
10.5 | 1.2439 | 0.00995 | -0.0156 | 125.0151
11 | 1.2918 | 0.0104 | -0.0146 | 124.2115
11.5 | 1.3385 | 0.01082 | -0.0133 | 123.7061
12 | 1.3817 | 0.0113 | -0.0116 | 122.2743
12.5 | 1.4066 | 0.01186 | -0.0065 | 118.6003
13 | 1.4304 | 0.01264 | -0.0018 | 113.1646
13.5 | 1.457 | 0.01358 | 0.0018 | 107.2901
14 | 1.4859 | 0.01458 | 0.0048 | 101.9136
14.5 | 1.5132 | 0.01578 | 0.0076 | 95.8935
15 | 1.5395 | 0.01713 | 0.0103 | 89.8716
15.5 | 1.5616 | 0.0188 | 0.013 | 83.0638
16 | 1.5827 | 0.02046 | 0.0157 | 77.3558
16.5 | 1.6087 | 0.02235 | 0.017 | 71.9776
17 | 1.6317 | 0.02446 | 0.0186 | 66.7089
17.5 | 1.6527 | 0.0268 | 0.02 | 61.6679
18 | 1.6728 | 0.02939 | 0.0211 | 56.9173
18.5 | 1.6921 | 0.03214 | 0.022 | 52.6478
19 | 1.7091 | 0.03519 | 0.0227 | 48.5678
19.5 | 1.7224 | 0.03862 | 0.0233 | 44.5987
20 | 1.7358 | 0.04224 | 0.0236 | 41.0938

## 141. Re 18M Mach 0.25 (1)
BIGFOIL.COM POLAR EXPORT
NACA64-117 a=0.0
NACA64-117 a=0.0 |  |  |  | Cl Max: | 1.289 | at alpha= | 13 | deg
JavaFoil+Calcfoil stall+Eppler ext transition |  |  |  | L/D Max: | 111.665 | at alpha= | 7 | deg
Re: | 18000000 |  |  | Cd Min: | 0.00471 | at alpha= | 0 | deg
Mach: | 0.25 |  |  | Cl=0 at alpha= | -0.5 | deg
|  |  |  | @ Cl=0.1, Cd= | 0.0048986
|  |  |  | @ Cl=0.4, Cd= | 0.0058868
|  |  |  | @ Cl=0.6, Cd= | 0.0069426
alpha (deg) | Cl | Cd | Cm | Cl/Cd
-18 | -0.787 | 0.12314 | 0.011 | -6.391
-17.5 | -0.843 | 0.10498 | 0.012 | -8.034
-17 | -0.948 | 0.05523 | 0.014 | -17.165
-16.5 | -1.013 | 0.03961 | 0.014 | -25.577
-16 | -1.052 | 0.03626 | 0.014 | -29.024
-15.5 | -1.102 | 0.02771 | 0.013 | -39.758
-15 | -1.137 | 0.02333 | 0.013 | -48.721
-14.5 | -1.159 | 0.02155 | 0.012 | -53.781
-14 | -1.177 | 0.01918 | 0.012 | -61.383
-13.5 | -1.187 | 0.01756 | 0.011 | -67.624
-13 | -1.191 | 0.01603 | 0.011 | -74.289
-12.5 | -1.187 | 0.01496 | 0.01 | -79.377
-12 | -1.178 | 0.01392 | 0.009 | -84.593
-11.5 | -1.159 | 0.0131 | 0.009 | -88.494
-11 | -1.134 | 0.01227 | 0.008 | -92.484
-10.5 | -1.105 | 0.01163 | 0.008 | -94.991
-10 | -1.071 | 0.01106 | 0.007 | -96.912
-9.5 | -1.034 | 0.01048 | 0.006 | -98.64
-9 | -0.993 | 0.00999 | 0.006 | -99.459
-8.5 | -0.949 | 0.00872 | 0.005 | -108.872
-8 | -0.905 | 0.00919 | 0.004 | -98.393
-7.5 | -0.852 | 0.00872 | 0.003 | -97.705
-7 | -0.798 | 0.00833 | 0.003 | -95.82
-6.5 | -0.742 | 0.00804 | 0.002 | -92.246
-6 | -0.684 | 0.00778 | 0.001 | -87.994
-5.5 | -0.625 | 0.00752 | 0 | -83.153
-5 | -0.565 | 0.00729 | 0 | -77.563
-4.5 | -0.504 | 0.00706 | -0.001 | -71.391
-4 | -0.442 | 0.00683 | -0.002 | -64.714
-3.5 | -0.38 | 0.00643 | -0.003 | -59.077
-3 | -0.317 | 0.0062 | -0.003 | -51.107
-2.5 | -0.254 | 0.00583 | -0.004 | -43.548
-2 | -0.191 | 0.00553 | -0.005 | -34.524
-1.5 | -0.127 | 0.0053 | -0.006 | -24.032
-1 | -0.064 | 0.00512 | -0.006 | -12.44
-0.5 | 0 | 0.00493 | -0.007 | 0.008
0 | 0.064 | 0.00471 | -0.008 | 13.539
0.5 | 0.127 | 0.00504 | -0.009 | 25.288
1 | 0.191 | 0.00523 | -0.009 | 36.533
1.5 | 0.255 | 0.00537 | -0.01 | 47.455
2 | 0.319 | 0.00554 | -0.011 | 57.526
2.5 | 0.382 | 0.00582 | -0.012 | 65.72
3 | 0.444 | 0.00605 | -0.012 | 73.453
3.5 | 0.507 | 0.00639 | -0.013 | 79.389
4 | 0.57 | 0.0068 | -0.014 | 83.692
4.5 | 0.631 | 0.00709 | -0.015 | 89.013
5 | 0.692 | 0.00776 | -0.015 | 89.19
5.5 | 0.753 | 0.00802 | -0.016 | 93.831
6 | 0.812 | 0.00838 | -0.017 | 96.923
6.5 | 0.87 | 0.00874 | -0.018 | 99.586
7 | 0.921 | 0.00825 | -0.018 | 111.665
7.5 | 0.973 | 0.00948 | -0.019 | 102.568
8 | 1.023 | 0.00991 | -0.02 | 103.24
8.5 | 1.07 | 0.01042 | -0.02 | 102.71
9 | 1.113 | 0.01091 | -0.021 | 102.046
9.5 | 1.153 | 0.01149 | -0.022 | 100.275
10 | 1.188 | 0.01215 | -0.022 | 97.774
10.5 | 1.218 | 0.01289 | -0.023 | 94.464
11 | 1.244 | 0.01372 | -0.024 | 90.679
11.5 | 1.264 | 0.01456 | -0.024 | 86.811
12 | 1.279 | 0.01554 | -0.025 | 82.308
12.5 | 1.287 | 0.01689 | -0.025 | 76.201
13 | 1.289 | 0.01822 | -0.026 | 70.762
13.5 | 1.285 | 0.01983 | -0.026 | 64.781
14 | 1.273 | 0.02168 | -0.027 | 58.727
14.5 | 1.255 | 0.02398 | -0.027 | 52.324
15 | 1.23 | 0.0263 | -0.028 | 46.764
15.5 | 1.198 | 0.02957 | -0.028 | 40.503
16 | 1.153 | 0.03308 | -0.029 | 34.854
16.5 | 1.1 | 0.03771 | -0.029 | 29.167
17 | 1.04 | 0.04375 | -0.029 | 23.77
17.5 | 0.973 | 0.05162 | -0.029 | 18.851
18 | 0.896 | 0.06557 | -0.029 | 13.669

## 142. Re 18M Mach 0.25 (2)
BIGFOIL.COM POLAR EXPORT
NACA64-117 a=0.0
NACA64-117 a=0.0 |  |  |  | Cl Max: | 1.7074 | at alpha= | 18.5 | deg
XFOIL ncrit=9 |  |  |  | L/D Max: | 122.396 | at alpha= | 9.5 | deg
Re: | 18000000 |  |  | Cd Min: | 0.05859 | at alpha= | 20 | deg
Mach: | 0.25 |  |  | Cl=0 at alpha= | -0.51043 | deg
|  |  |  | @ Cl=0.1, Cd= | 0.0038267
|  |  |  | @ Cl=0.4, Cd= | 0.0050577
|  |  |  | @ Cl=0.6, Cd= | 0.006275
alpha (deg) | Cl | Cd | Cm | Cl/Cd
-20 | -1.6947 | 0.04957 | -0.0505 | -34.188
-19.5 | -1.6868 | 0.04466 | -0.0506 | -37.7698
-19 | -1.6805 | 0.0398 | -0.0504 | -42.2236
-18.5 | -1.6665 | 0.03586 | -0.0496 | -46.4724
-18 | -1.6513 | 0.03214 | -0.0485 | -51.3783
-17.5 | -1.6289 | 0.02908 | -0.0476 | -56.0144
-17 | -1.6122 | 0.02619 | -0.0454 | -61.5578
-16.5 | -1.591 | 0.0237 | -0.0429 | -67.1308
-16 | -1.568 | 0.02143 | -0.0403 | -73.1685
-15.5 | -1.5418 | 0.01948 | -0.0375 | -79.1478
-15 | -1.5144 | 0.01772 | -0.0345 | -85.4628
-14.5 | -1.4841 | 0.01624 | -0.0314 | -91.3855
-14 | -1.4536 | 0.01492 | -0.028 | -97.4263
-13.5 | -1.4228 | 0.01377 | -0.0243 | -103.3261
-13 | -1.3949 | 0.01272 | -0.0198 | -109.6619
-12.5 | -1.3705 | 0.01189 | -0.014 | -115.2649
-12 | -1.3366 | 0.01131 | -0.0093 | -118.1786
-11.5 | -1.289 | 0.01077 | -0.007 | -119.6843
-11 | -1.2378 | 0.01031 | -0.0053 | -120.0582
-10.5 | -1.1847 | 0.00986 | -0.0039 | -120.1521
-10 | -1.131 | 0.00941 | -0.0027 | -120.1913
-9.5 | -1.0754 | 0.009 | -0.0019 | -119.4889
-9 | -1.0182 | 0.00867 | -0.0014 | -117.4394
-8.5 | -0.9603 | 0.00835 | -0.001 | -115.006
-8 | -0.9023 | 0.00801 | -0.0007 | -112.6467
-7.5 | -0.8435 | 0.00774 | -0.0007 | -108.9793
-7 | -0.7838 | 0.00748 | -0.0008 | -104.7861
-6.5 | -0.7242 | 0.00723 | -0.0009 | -100.166
-6 | -0.6641 | 0.00699 | -0.0012 | -95.0072
-5.5 | -0.6038 | 0.00678 | -0.0015 | -89.056
-5 | -0.5431 | 0.00656 | -0.002 | -82.7896
-4.5 | -0.4824 | 0.00636 | -0.0025 | -75.8491
-4 | -0.4218 | 0.00614 | -0.003 | -68.6971
-3.5 | -0.3616 | 0.00584 | -0.0035 | -61.9178
-3 | -0.3009 | 0.00561 | -0.0042 | -53.6364
-2.5 | -0.2402 | 0.00533 | -0.0048 | -45.0657
-2 | -0.1795 | 0.00506 | -0.0055 | -35.4743
-1.5 | -0.1194 | 0.00467 | -0.0062 | -25.5675
-1 | -0.061 | 0.00402 | -0.0068 | -15.1741
-0.5 | 0.0013 | 0.0039 | -0.0078 | 0.33333
0 | 0.0636 | 0.00385 | -0.0088 | 16.5195
0.5 | 0.1262 | 0.00381 | -0.0098 | 33.1234
1 | 0.1886 | 0.00387 | -0.0107 | 48.7339
1.5 | 0.2503 | 0.00402 | -0.0116 | 62.2637
2 | 0.3116 | 0.00424 | -0.0125 | 73.4906
2.5 | 0.3704 | 0.00479 | -0.013 | 77.3278
3 | 0.429 | 0.00532 | -0.0135 | 80.6391
3.5 | 0.4886 | 0.00566 | -0.014 | 86.3251
4 | 0.5485 | 0.00597 | -0.0145 | 91.876
4.5 | 0.6076 | 0.00632 | -0.0149 | 96.1392
5 | 0.6666 | 0.00666 | -0.0151 | 100.0901
5.5 | 0.7247 | 0.00703 | -0.0153 | 103.0868
6 | 0.7836 | 0.00732 | -0.0155 | 107.0492
6.5 | 0.8422 | 0.0076 | -0.0156 | 110.8158
7 | 0.9005 | 0.00789 | -0.0156 | 114.1318
7.5 | 0.9581 | 0.0082 | -0.0154 | 116.8415
8 | 1.0153 | 0.00852 | -0.0151 | 119.1667
8.5 | 1.0713 | 0.00887 | -0.0146 | 120.7779
9 | 1.126 | 0.00925 | -0.0139 | 121.7297
9.5 | 1.1799 | 0.00964 | -0.0129 | 122.3963
10 | 1.2306 | 0.01011 | -0.0114 | 121.7211
10.5 | 1.2791 | 0.01059 | -0.0096 | 120.7838
11 | 1.3242 | 0.0111 | -0.0071 | 119.2973
11.5 | 1.3463 | 0.01175 | -0.0007 | 114.5787
12 | 1.3736 | 0.01265 | 0.0041 | 108.585
12.5 | 1.4025 | 0.01374 | 0.0081 | 102.0742
13 | 1.4334 | 0.01493 | 0.0114 | 96.008
13.5 | 1.4634 | 0.0163 | 0.0146 | 89.7791
14 | 1.4908 | 0.01793 | 0.0177 | 83.1456
14.5 | 1.5142 | 0.01991 | 0.0208 | 76.0522
15 | 1.5394 | 0.0219 | 0.0235 | 70.2922
15.5 | 1.5592 | 0.0243 | 0.0262 | 64.1646
16 | 1.5911 | 0.02644 | 0.0271 | 60.1778
16.5 | 1.6155 | 0.02917 | 0.0285 | 55.3822
17 | 1.6666 | 0.03265 | 0.0242 | 51.0444
17.5 | 1.6847 | 0.0362 | 0.0253 | 46.5387
18 | 1.6981 | 0.04004 | 0.0265 | 42.4101
18.5 | 1.7074 | 0.04424 | 0.0277 | 38.594
19 | 1.687 | 0.04826 | 0.0336 | 34.9565
19.5 | 1.6919 | 0.05341 | 0.0337 | 31.6776
20 | 1.699 | 0.05859 | 0.0332 | 28.9981

## 143. Re 18M Mach 0.50 (1)
BIGFOIL.COM POLAR EXPORT
NACA64-117 a=0.0
NACA64-117 a=0.0 |  |  |  | Cl Max: | 1.151 | at alpha= | 20 | deg
JavaFoil+Calcfoil stall+Eppler ext transition |  |  |  | L/D Max: | 90.889 | at alpha= | 4.5 | deg
Re: | 18000000 |  |  | Cd Min: | 0.00477 | at alpha= | -0.5 | deg
Mach: | 0.5 |  |  | Cl=0 at alpha= | -0.5 | deg
|  |  |  | @ Cl=0.1, Cd= | 0.0049751
|  |  |  | @ Cl=0.4, Cd= | 0.0060883
|  |  |  | @ Cl=0.6, Cd= | 0.0073461
alpha (deg) | Cl | Cd | Cm | Cl/Cd
-20 | -1.095 | 0.1995 | 0.014 | -5.486
-19.5 | -1.066 | 0.18764 | 0.013 | -5.682
-19 | -1.038 | 0.18302 | 0.013 | -5.67
-18.5 | -1.014 | 0.16358 | 0.013 | -6.197
-18 | -0.984 | 0.15977 | 0.012 | -6.158
-17.5 | -0.956 | 0.15566 | 0.011 | -6.14
-17 | -0.927 | 0.14835 | 0.011 | -6.251
-16.5 | -0.902 | 0.13813 | 0.01 | -6.528
-16 | -0.872 | 0.13253 | 0.01 | -6.582
-15.5 | -0.844 | 0.12133 | 0.009 | -6.96
-15 | -0.816 | 0.11534 | 0.009 | -7.073
-14.5 | -0.798 | 0.09655 | 0.009 | -8.268
-14 | -0.775 | 0.08662 | 0.009 | -8.95
-13.5 | -0.807 | 0.04596 | 0.011 | -17.559
-13 | -0.811 | 0.02863 | 0.011 | -28.325
-12.5 | -0.678 | 0.08637 | 0.007 | -7.848
-12 | -0.656 | 0.0753 | 0.007 | -8.716
-11.5 | -0.72 | 0.02438 | 0.009 | -29.524
-11 | -0.701 | 0.01888 | 0.009 | -37.114
-10.5 | -0.672 | 0.01695 | 0.008 | -39.625
-10 | -0.537 | 0.06528 | 0.004 | -8.227
-9.5 | -0.608 | 0.0156 | 0.007 | -38.959
-9 | -0.867 | 0.01408 | 0.006 | -61.594
-8.5 | -0.917 | 0.01261 | 0.005 | -72.703
-8 | -0.914 | 0.01172 | 0.005 | -77.932
-7.5 | -0.888 | 0.01086 | 0.004 | -81.726
-7 | -0.849 | 0.01011 | 0.003 | -83.985
-6.5 | -0.801 | 0.00947 | 0.002 | -84.573
-6 | -0.747 | 0.00898 | 0.001 | -83.153
-5.5 | -0.691 | 0.00862 | 0.001 | -80.114
-5 | -0.627 | 0.00821 | 0 | -76.379
-4.5 | -0.561 | 0.00783 | -0.001 | -71.627
-4 | -0.493 | 0.0075 | -0.002 | -65.72
-3.5 | -0.424 | 0.00718 | -0.003 | -58.962
-3 | -0.354 | 0.00669 | -0.004 | -52.907
-2.5 | -0.284 | 0.00619 | -0.005 | -45.78
-2 | -0.214 | 0.00582 | -0.005 | -36.719
-1.5 | -0.142 | 0.00549 | -0.006 | -25.92
-1 | -0.071 | 0.00529 | -0.007 | -13.461
-0.5 | 0 | 0.00477 | -0.008 | 0.01
0 | 0.071 | 0.00481 | -0.009 | 14.818
0.5 | 0.143 | 0.00522 | -0.01 | 27.282
1 | 0.214 | 0.0054 | -0.01 | 39.568
1.5 | 0.285 | 0.0056 | -0.011 | 50.89
2 | 0.356 | 0.00589 | -0.012 | 60.465
2.5 | 0.427 | 0.00621 | -0.013 | 68.795
3 | 0.496 | 0.00656 | -0.014 | 75.661
3.5 | 0.566 | 0.00708 | -0.015 | 79.934
4 | 0.635 | 0.00762 | -0.016 | 83.316
4.5 | 0.701 | 0.00771 | -0.016 | 90.889
5 | 0.762 | 0.00894 | -0.017 | 85.255
5.5 | 0.824 | 0.00941 | -0.018 | 87.535
6 | 0.883 | 0.00992 | -0.019 | 88.984
6.5 | 0.938 | 0.01053 | -0.019 | 89.059
7 | 0.988 | 0.01126 | -0.02 | 87.767
7.5 | 1.032 | 0.01202 | -0.021 | 85.926
8 | 1.068 | 0.01287 | -0.022 | 82.945
8.5 | 1.088 | 0.01391 | -0.022 | 78.201
9 | 1.073 | 0.01531 | -0.023 | 70.091
9.5 | 0.978 | 0.01739 | -0.024 | 56.213
10 | 0.701 | 0.01894 | -0.024 | 37.017
10.5 | 0.727 | 0.02237 | -0.025 | 32.486
11 | 0.656 | 0.06922 | -0.017 | 9.479
11.5 | 0.778 | 0.02786 | -0.026 | 27.937
12 | 0.819 | 0.02597 | -0.027 | 31.555
12.5 | 0.822 | 0.03926 | -0.026 | 20.933
13 | 0.763 | 0.09147 | -0.018 | 8.34
13.5 | 0.9 | 0.03447 | -0.028 | 26.118
14 | 0.902 | 0.0503 | -0.027 | 17.924
14.5 | 0.899 | 0.07051 | -0.026 | 12.754
15 | 0.871 | 0.11646 | -0.019 | 7.476
15.5 | 0.899 | 0.13093 | -0.02 | 6.863
16 | 0.928 | 0.13283 | -0.021 | 6.99
16.5 | 0.953 | 0.14771 | -0.021 | 6.454
17 | 0.982 | 0.15421 | -0.021 | 6.367
17.5 | 1.011 | 0.16022 | -0.022 | 6.308
18 | 1.04 | 0.16429 | -0.023 | 6.332
18.5 | 1.065 | 0.18318 | -0.023 | 5.813
19 | 1.094 | 0.18205 | -0.024 | 6.008
19.5 | 1.122 | 0.1966 | -0.025 | 5.705
20 | 1.151 | 0.20183 | -0.026 | 5.705

## 144. Re 18M Mach 0.50 (2)
BIGFOIL.COM POLAR EXPORT
NACA64-117 a=0.0
NACA64-117 a=0.0 |  |  |  | Cl Max: | 1.3172 | at alpha= | 11.5 | deg
XFOIL ncrit=9 |  |  |  | L/D Max: | 200.474 | at alpha= | -1 | deg
Re: | 18000000 |  |  | Cd Min: | 0.12628 | at alpha= | 16.5 | deg
Mach: | 0.5 |  |  | Cl=0 at alpha= | -3.3984 | deg
|  |  |  | @ Cl=0.1, Cd= | 0.0043747
|  |  |  | @ Cl=0.4, Cd= | 0.0029742
|  |  |  | @ Cl=0.6, Cd= | 0.0062795
alpha (deg) | Cl | Cd | Cm | Cl/Cd
-15 | -0.935 | 0.10041 | -0.0333 | -9.3118
-14.5 | -0.9543 | 0.08766 | -0.0421 | -10.8864
-14 | -0.976 | 0.0755 | -0.0502 | -12.9272
-13.5 | -1.0048 | 0.06386 | -0.057 | -15.7344
-13 | -1.0344 | 0.05345 | -0.0619 | -19.3527
-12.5 | -1.0684 | 0.04385 | -0.0647 | -24.3649
-12 | -1.0953 | 0.03593 | -0.065 | -30.4843
-11.5 | -1.1303 | 0.02857 | -0.0627 | -39.5625
-11 | -1.1561 | 0.0227 | -0.058 | -50.9295
-10.5 | -1.1692 | 0.0181 | -0.0517 | -64.5967
-10 | -1.1718 | 0.01448 | -0.0442 | -80.9254
-9.5 | -1.1524 | 0.01223 | -0.0367 | -94.2273
-9 | -1.1242 | 0.01083 | -0.0289 | -103.8042
-8.5 | -1.091 | 0.01005 | -0.0207 | -108.5572
-8 | -1.0316 | 0.00945 | -0.0164 | -109.164
-7.5 | -0.9667 | 0.00895 | -0.0133 | -108.0112
-7 | -0.9005 | 0.00848 | -0.0108 | -106.191
-6.5 | -0.832 | 0.00809 | -0.009 | -102.843
-6 | -0.7622 | 0.00776 | -0.0078 | -98.2216
-5.5 | -0.6926 | 0.00741 | -0.0068 | -93.4683
-5 | -0.6221 | 0.00715 | -0.0062 | -87.007
-4.5 | -0.5517 | 0.00686 | -0.0059 | -80.4227
-4 | -0.4813 | 0.00662 | -0.0059 | -72.7039
-3 | 0.3187 | 0.00353 | -0.1753 | 90.2833
-2.5 | 0.3665 | 0.00313 | -0.1719 | 117.0927
-2 | 0.4224 | 0.00287 | -0.17 | 147.1777
-1.5 | 0.4787 | 0.00263 | -0.1681 | 182.0152
-1 | 0.5493 | 0.00274 | -0.1687 | 200.4745
0 | 0.0742 | 0.00387 | -0.01 | 19.1731
0.5 | 0.1469 | 0.00384 | -0.0112 | 38.2552
1 | 0.2195 | 0.0039 | -0.0123 | 56.2821
1.5 | 0.2917 | 0.00399 | -0.0133 | 73.1078
2.5 | 0.4303 | 0.0048 | -0.0145 | 89.6458
3 | 0.4955 | 0.00548 | -0.0145 | 90.4197
3.5 | 0.5619 | 0.00603 | -0.0143 | 93.1841
4 | 0.6291 | 0.00647 | -0.0141 | 97.2334
4.5 | 0.6954 | 0.00693 | -0.0135 | 100.3463
5 | 0.7594 | 0.0075 | -0.0124 | 101.2533
5.5 | 0.8253 | 0.0079 | -0.0113 | 104.4684
6 | 0.8911 | 0.0083 | -0.0099 | 107.3614
6.5 | 0.9558 | 0.0087 | -0.0081 | 109.8621
7 | 1.0171 | 0.00918 | -0.0055 | 110.7952
7.5 | 1.0742 | 0.00972 | -0.0021 | 110.5144
8 | 1.1049 | 0.01042 | 0.0056 | 106.0365
8.5 | 1.1439 | 0.01142 | 0.0113 | 100.1664
9 | 1.1835 | 0.0127 | 0.0164 | 93.189
9.5 | 1.2217 | 0.01429 | 0.0215 | 85.4934
10 | 1.2597 | 0.01612 | 0.0263 | 78.1452
10.5 | 1.2928 | 0.01835 | 0.0312 | 70.4523
11 | 1.3134 | 0.02139 | 0.0365 | 61.4025
11.5 | 1.3172 | 0.02551 | 0.0417 | 51.6347
12 | 1.303 | 0.03108 | 0.0461 | 41.9241
12.5 | 1.2785 | 0.03795 | 0.0489 | 33.6891
13 | 1.2546 | 0.04551 | 0.0499 | 27.5676
13.5 | 1.2254 | 0.05429 | 0.049 | 22.5714
14 | 1.1952 | 0.06416 | 0.046 | 18.6284
14.5 | 1.1617 | 0.07542 | 0.041 | 15.4031
15 | 1.1316 | 0.08744 | 0.0343 | 12.9414
15.5 | 1.1038 | 0.10028 | 0.0262 | 11.0072
16 | 1.0801 | 0.11327 | 0.0176 | 9.5356
16.5 | 1.0603 | 0.12628 | 0.0087 | 8.3964

## 145. Re 20M Mach 0.00 (1)
BIGFOIL.COM POLAR EXPORT
NACA64-117 a=0.0
NACA64-117 a=0.0 |  |  |  | Cl Max: | 1.387 | at alpha= | 15 | deg
JavaFoil+Calcfoil stall+Eppler ext transition |  |  |  | L/D Max: | 120.386 | at alpha= | 8 | deg
Re: | 20000000 |  |  | Cd Min: | 0.00505 | at alpha= | -0.5 | deg
Mach: | 0 |  |  | Cl=0 at alpha= | -0.5 | deg
|  |  |  | @ Cl=0.1, Cd= | 0.0051153
|  |  |  | @ Cl=0.4, Cd= | 0.005845
|  |  |  | @ Cl=0.6, Cd= | 0.00677
alpha (deg) | Cl | Cd | Cm | Cl/Cd
-20 | -1.146 | 0.0598 | 0.017 | -19.16
-19.5 | -1.177 | 0.04962 | 0.017 | -23.718
-19 | -1.205 | 0.04152 | 0.016 | -29.025
-18.5 | -1.226 | 0.03709 | 0.016 | -33.056
-18 | -1.247 | 0.03241 | 0.016 | -38.466
-17.5 | -1.263 | 0.02887 | 0.015 | -43.753
-17 | -1.278 | 0.02534 | 0.015 | -50.43
-16.5 | -1.287 | 0.0233 | 0.014 | -55.221
-16 | -1.294 | 0.0208 | 0.014 | -62.218
-15.5 | -1.296 | 0.0193 | 0.013 | -67.15
-15 | -1.294 | 0.01793 | 0.013 | -72.213
-14.5 | -1.289 | 0.01672 | 0.012 | -77.094
-14 | -1.28 | 0.01562 | 0.012 | -81.958
-13.5 | -1.268 | 0.01451 | 0.011 | -87.35
-13 | -1.251 | 0.01369 | 0.01 | -91.348
-12.5 | -1.231 | 0.01281 | 0.01 | -96.049
-12 | -1.207 | 0.01207 | 0.009 | -100.005
-11.5 | -1.177 | 0.01155 | 0.009 | -101.83
-11 | -1.143 | 0.01095 | 0.008 | -104.448
-10.5 | -1.107 | 0.01042 | 0.007 | -106.208
-10 | -1.067 | 0.01 | 0.007 | -106.756
-9.5 | -1.026 | 0.00877 | 0.006 | -117.025
-9 | -0.984 | 0.00927 | 0.005 | -106.075
-8.5 | -0.935 | 0.00888 | 0.005 | -105.224
-8 | -0.884 | 0.00854 | 0.004 | -103.471
-7.5 | -0.831 | 0.00814 | 0.003 | -102.076
-7 | -0.777 | 0.00793 | 0.003 | -97.895
-6.5 | -0.721 | 0.00768 | 0.002 | -93.905
-6 | -0.664 | 0.00744 | 0.001 | -89.26
-5.5 | -0.607 | 0.00721 | 0 | -84.114
-5 | -0.548 | 0.007 | 0 | -78.277
-4.5 | -0.489 | 0.00684 | -0.001 | -71.445
-4 | -0.428 | 0.00657 | -0.002 | -65.21
-3.5 | -0.368 | 0.00621 | -0.002 | -59.246
-3 | -0.307 | 0.00607 | -0.003 | -50.574
-2.5 | -0.246 | 0.0058 | -0.004 | -42.376
-2 | -0.185 | 0.00554 | -0.005 | -33.393
-1.5 | -0.123 | 0.00528 | -0.005 | -23.338
-1 | -0.062 | 0.0051 | -0.006 | -12.077
-0.5 | 0 | 0.00505 | -0.007 | 0.008
0 | 0.062 | 0.00519 | -0.008 | 11.899
0.5 | 0.123 | 0.00507 | -0.008 | 24.343
1 | 0.185 | 0.00519 | -0.009 | 35.655
1.5 | 0.247 | 0.00533 | -0.01 | 46.287
2 | 0.308 | 0.00554 | -0.011 | 55.631
2.5 | 0.37 | 0.00574 | -0.011 | 64.51
3 | 0.43 | 0.00595 | -0.012 | 72.354
3.5 | 0.491 | 0.00626 | -0.013 | 78.447
4 | 0.552 | 0.00657 | -0.013 | 84.003
4.5 | 0.612 | 0.00682 | -0.014 | 89.647
5 | 0.671 | 0.00737 | -0.015 | 91.101
5.5 | 0.73 | 0.00765 | -0.016 | 95.442
6 | 0.788 | 0.00789 | -0.016 | 99.908
6.5 | 0.845 | 0.00819 | -0.017 | 103.161
7 | 0.901 | 0.00853 | -0.018 | 105.634
7.5 | 0.955 | 0.00892 | -0.019 | 107.075
8 | 1.003 | 0.00833 | -0.019 | 120.386
8.5 | 1.051 | 0.0096 | -0.02 | 109.51
9 | 1.096 | 0.01 | -0.02 | 109.689
9.5 | 1.139 | 0.01045 | -0.021 | 108.957
10 | 1.179 | 0.01096 | -0.022 | 107.57
10.5 | 1.216 | 0.01153 | -0.022 | 105.404
11 | 1.249 | 0.01217 | -0.023 | 102.617
11.5 | 1.28 | 0.0128 | -0.024 | 99.976
12 | 1.306 | 0.01359 | -0.024 | 96.16
12.5 | 1.329 | 0.01441 | -0.025 | 92.25
13 | 1.348 | 0.0154 | -0.025 | 87.571
13.5 | 1.364 | 0.01647 | -0.026 | 82.806
14 | 1.375 | 0.01771 | -0.026 | 77.618
14.5 | 1.383 | 0.01908 | -0.027 | 72.456
15 | 1.387 | 0.02042 | -0.027 | 67.897
15.5 | 1.387 | 0.02218 | -0.028 | 62.527
16 | 1.381 | 0.02355 | -0.028 | 58.625
16.5 | 1.368 | 0.02593 | -0.029 | 52.772
17 | 1.353 | 0.02807 | -0.029 | 48.21
17.5 | 1.336 | 0.03046 | -0.03 | 43.84
18 | 1.315 | 0.03316 | -0.03 | 39.651
18.5 | 1.289 | 0.03699 | -0.031 | 34.859
19 | 1.263 | 0.04054 | -0.031 | 31.16
19.5 | 1.233 | 0.04534 | -0.031 | 27.205
20 | 1.206 | 0.0487 | -0.032 | 24.754

## 146. Re 20M Mach 0.00 (2)
BIGFOIL.COM POLAR EXPORT
NACA64-117 a=0.0
NACA64-117 a=0.0 |  |  |  | Cl Max: | 1.7521 | at alpha= | 20 | deg
XFOIL ncrit=9 |  |  |  | L/D Max: | 128.052 | at alpha= | 10 | deg
Re: | 20000000 |  |  | Cd Min: | 0.03853 | at alpha= | 20 | deg
Mach: | 0 |  |  | Cl=0 at alpha= | -0.51019 | deg
|  |  |  | @ Cl=0.1, Cd= | 0.0038235
|  |  |  | @ Cl=0.4, Cd= | 0.0051739
|  |  |  | @ Cl=0.6, Cd= | 0.0062035
alpha (deg) | Cl | Cd | Cm | Cl/Cd
-20 | -1.7415 | 0.03075 | -0.0345 | -56.6341
-19.5 | -1.7223 | 0.02819 | -0.0337 | -61.0961
-19 | -1.7032 | 0.02575 | -0.0325 | -66.1437
-18.5 | -1.6881 | 0.0232 | -0.0308 | -72.7629
-18 | -1.6633 | 0.0215 | -0.0295 | -77.3628
-17.5 | -1.6447 | 0.01964 | -0.027 | -83.7424
-17 | -1.6197 | 0.01814 | -0.0249 | -89.2889
-16.5 | -1.5939 | 0.01679 | -0.0226 | -94.9315
-16 | -1.5669 | 0.01558 | -0.0201 | -100.5712
-15.5 | -1.5397 | 0.0145 | -0.0173 | -106.1862
-15 | -1.5116 | 0.01359 | -0.0142 | -111.2288
-14.5 | -1.4859 | 0.01276 | -0.0104 | -116.4498
-14 | -1.4663 | 0.01207 | -0.0048 | -121.483
-13.5 | -1.4305 | 0.01152 | -0.0019 | -124.1753
-13 | -1.3871 | 0.01102 | -0.0004 | -125.8711
-12.5 | -1.3404 | 0.01059 | 0.0006 | -126.5722
-12 | -1.2916 | 0.01019 | 0.0014 | -126.7517
-11.5 | -1.2413 | 0.00982 | 0.0019 | -126.4053
-11 | -1.1906 | 0.00943 | 0.0023 | -126.2566
-10.5 | -1.1389 | 0.00904 | 0.0026 | -125.9845
-10 | -1.0858 | 0.00871 | 0.0027 | -124.6613
-9.5 | -1.0316 | 0.00843 | 0.0026 | -122.3725
-9 | -0.9767 | 0.00815 | 0.0024 | -119.8405
-8.5 | -0.9217 | 0.00787 | 0.0023 | -117.1156
-8 | -0.8661 | 0.00759 | 0.002 | -114.1107
-7.5 | -0.8096 | 0.00737 | 0.0016 | -109.8507
-7 | -0.7528 | 0.00715 | 0.0011 | -105.2867
-6.5 | -0.6959 | 0.00692 | 0.0007 | -100.5636
-6 | -0.6383 | 0.00672 | 0.0001 | -94.9851
-5.5 | -0.5807 | 0.00653 | -0.0005 | -88.928
-5 | -0.5226 | 0.00633 | -0.0011 | -82.5592
-4.5 | -0.4645 | 0.00615 | -0.0017 | -75.5285
-4 | -0.4062 | 0.00595 | -0.0024 | -68.2689
-3.5 | -0.3482 | 0.00568 | -0.003 | -61.3028
-3 | -0.2898 | 0.00548 | -0.0038 | -52.8832
-2.5 | -0.2313 | 0.00525 | -0.0045 | -44.0571
-2 | -0.1729 | 0.00503 | -0.0052 | -34.3738
-1.5 | -0.1145 | 0.00473 | -0.006 | -24.2072
-1 | -0.0577 | 0.00416 | -0.0066 | -13.8702
-0.5 | 0.0012 | 0.0039 | -0.0075 | 0.30769
0 | 0.061 | 0.00383 | -0.0084 | 15.9269
0.5 | 0.1208 | 0.00382 | -0.0094 | 31.623
1 | 0.1803 | 0.00392 | -0.0103 | 45.9949
1.5 | 0.2394 | 0.00407 | -0.0112 | 58.8206
2 | 0.298 | 0.00433 | -0.012 | 68.8222
2.5 | 0.3546 | 0.00484 | -0.0125 | 73.2645
3 | 0.4117 | 0.00526 | -0.0131 | 78.27
3.5 | 0.4693 | 0.00556 | -0.0138 | 84.4065
4 | 0.527 | 0.00583 | -0.0144 | 90.3945
4.5 | 0.5842 | 0.00612 | -0.0149 | 95.4575
5 | 0.641 | 0.00642 | -0.0154 | 99.8442
5.5 | 0.6973 | 0.00674 | -0.0158 | 103.457
6 | 0.7539 | 0.007 | -0.0163 | 107.7
6.5 | 0.8103 | 0.00725 | -0.0167 | 111.7655
7.5 | 0.922 | 0.00775 | -0.0174 | 118.9677
8 | 0.9768 | 0.00805 | -0.0176 | 121.3416
8.5 | 1.0315 | 0.00831 | -0.0178 | 124.1276
9 | 1.0848 | 0.00864 | -0.0178 | 125.5556
9.5 | 1.1376 | 0.00897 | -0.0176 | 126.8227
10 | 1.1896 | 0.00929 | -0.0174 | 128.0517
10.5 | 1.2396 | 0.00969 | -0.0169 | 127.9257
11 | 1.2883 | 0.01011 | -0.0162 | 127.4283
11.5 | 1.336 | 0.0105 | -0.0153 | 127.2381
12 | 1.3809 | 0.01094 | -0.014 | 126.2249
12.5 | 1.4205 | 0.01148 | -0.0118 | 123.7369
13 | 1.4402 | 0.01208 | -0.0061 | 119.2219
13.5 | 1.4658 | 0.01285 | -0.002 | 114.07
14 | 1.494 | 0.01373 | 0.0011 | 108.8128
14.5 | 1.5205 | 0.01482 | 0.0042 | 102.5978
15 | 1.5481 | 0.01597 | 0.0067 | 96.938
15.5 | 1.5697 | 0.01752 | 0.0096 | 89.5947
16 | 1.594 | 0.019 | 0.012 | 83.8947
16.5 | 1.6346 | 0.0207 | 0.0105 | 78.9662
17 | 1.6408 | 0.02252 | 0.0156 | 72.8597
17.5 | 1.6639 | 0.02455 | 0.017 | 67.776
18 | 1.6837 | 0.02691 | 0.0184 | 62.5678
18.5 | 1.7035 | 0.02946 | 0.0193 | 57.8242
19 | 1.7212 | 0.03225 | 0.0202 | 53.3705
19.5 | 1.7363 | 0.03537 | 0.0208 | 49.0896
20 | 1.7521 | 0.03853 | 0.0212 | 45.4737

## 147. Re 20M Mach 0.10 (1)
BIGFOIL.COM POLAR EXPORT
NACA64-117 a=0.0
NACA64-117 a=0.0 |  |  |  | Cl Max: | 1.371 | at alpha= | 15 | deg
JavaFoil+Calcfoil stall+Eppler ext transition |  |  |  | L/D Max: | 108.766 | at alpha= | 9 | deg
Re: | 20000000 |  |  | Cd Min: | 0.00505 | at alpha= | 0.5 | deg
Mach: | 0.1 |  |  | Cl=0 at alpha= | -0.5 | deg
|  |  |  | @ Cl=0.1, Cd= | 0.0051119
|  |  |  | @ Cl=0.4, Cd= | 0.00585
|  |  |  | @ Cl=0.6, Cd= | 0.0067759
alpha (deg) | Cl | Cd | Cm | Cl/Cd
-20 | -1.082 | 0.06929 | 0.017 | -15.62
-19.5 | -1.119 | 0.05618 | 0.016 | -19.924
-19 | -1.149 | 0.04883 | 0.016 | -23.519
-18.5 | -1.18 | 0.04034 | 0.016 | -29.255
-18 | -1.204 | 0.03549 | 0.016 | -33.931
-17.5 | -1.227 | 0.0306 | 0.015 | -40.11
-17 | -1.245 | 0.0273 | 0.015 | -45.599
-16.5 | -1.26 | 0.02425 | 0.014 | -51.955
-16 | -1.269 | 0.02228 | 0.014 | -56.957
-15.5 | -1.277 | 0.01992 | 0.013 | -64.084
-15 | -1.278 | 0.01847 | 0.013 | -69.217
-14.5 | -1.276 | 0.01717 | 0.012 | -74.319
-14 | -1.27 | 0.01599 | 0.012 | -79.376
-13.5 | -1.26 | 0.01486 | 0.011 | -84.787
-13 | -1.245 | 0.01396 | 0.011 | -89.195
-12.5 | -1.227 | 0.01304 | 0.01 | -94.077
-12 | -1.204 | 0.01233 | 0.009 | -97.612
-11.5 | -1.176 | 0.01173 | 0.009 | -100.259
-11 | -1.143 | 0.01109 | 0.008 | -103.068
-10.5 | -1.108 | 0.01055 | 0.007 | -104.988
-10 | -1.069 | 0.01011 | 0.007 | -105.74
-9.5 | -1.028 | 0.00885 | 0.006 | -116.146
-9 | -0.987 | 0.00942 | 0.005 | -104.786
-8.5 | -0.938 | 0.00893 | 0.005 | -105.045
-8 | -0.887 | 0.00856 | 0.004 | -103.634
-7.5 | -0.834 | 0.00824 | 0.003 | -101.3
-7 | -0.78 | 0.00795 | 0.003 | -98.147
-6.5 | -0.724 | 0.00769 | 0.002 | -94.188
-6 | -0.667 | 0.00745 | 0.001 | -89.584
-5.5 | -0.609 | 0.00721 | 0 | -84.509
-5 | -0.551 | 0.00706 | 0 | -77.963
-4.5 | -0.491 | 0.00686 | -0.001 | -71.546
-4 | -0.431 | 0.00661 | -0.002 | -65.096
-3.5 | -0.37 | 0.00623 | -0.002 | -59.354
-3 | -0.309 | 0.00609 | -0.003 | -50.628
-2.5 | -0.247 | 0.00583 | -0.004 | -42.414
-2 | -0.186 | 0.00553 | -0.005 | -33.604
-1.5 | -0.124 | 0.0053 | -0.005 | -23.371
-1 | -0.062 | 0.00513 | -0.006 | -12.087
-0.5 | 0 | 0.00511 | -0.007 | 0.008
0 | 0.062 | 0.00521 | -0.008 | 11.898
0.5 | 0.124 | 0.00505 | -0.008 | 24.554
1 | 0.186 | 0.00518 | -0.009 | 35.906
1.5 | 0.248 | 0.00536 | -0.01 | 46.247
2 | 0.31 | 0.00554 | -0.011 | 56.003
2.5 | 0.372 | 0.00571 | -0.011 | 65.108
3 | 0.432 | 0.00601 | -0.012 | 71.975
3.5 | 0.494 | 0.00627 | -0.013 | 78.754
4 | 0.554 | 0.00661 | -0.014 | 83.824
4.5 | 0.615 | 0.00683 | -0.014 | 90.062
5 | 0.675 | 0.00744 | -0.015 | 90.601
5.5 | 0.733 | 0.00765 | -0.016 | 95.877
6 | 0.792 | 0.00796 | -0.016 | 99.47
6.5 | 0.849 | 0.00827 | -0.017 | 102.658
7 | 0.905 | 0.00863 | -0.018 | 104.881
7.5 | 0.959 | 0.00897 | -0.019 | 107.004
8 | 1.006 | 0.00928 | -0.019 | 108.477
8.5 | 1.054 | 0.00971 | -0.02 | 108.594
9 | 1.099 | 0.01011 | -0.02 | 108.766
9.5 | 1.142 | 0.01058 | -0.021 | 107.911
10 | 1.181 | 0.01109 | -0.022 | 106.493
10.5 | 1.217 | 0.01168 | -0.022 | 104.161
11 | 1.25 | 0.01234 | -0.023 | 101.288
11.5 | 1.279 | 0.013 | -0.024 | 98.407
12 | 1.305 | 0.01371 | -0.024 | 95.119
12.5 | 1.326 | 0.01468 | -0.025 | 90.291
13 | 1.342 | 0.01582 | -0.025 | 84.843
13.5 | 1.355 | 0.01697 | -0.026 | 79.886
14 | 1.365 | 0.01814 | -0.026 | 75.245
14.5 | 1.369 | 0.0196 | -0.027 | 69.871
15 | 1.371 | 0.02101 | -0.028 | 65.239
15.5 | 1.367 | 0.02286 | -0.028 | 59.81
16 | 1.357 | 0.0245 | -0.029 | 55.385
16.5 | 1.341 | 0.02691 | -0.029 | 49.828
17 | 1.322 | 0.02924 | -0.029 | 45.205
17.5 | 1.299 | 0.03187 | -0.03 | 40.773
18 | 1.272 | 0.03563 | -0.03 | 35.691
18.5 | 1.243 | 0.03917 | -0.031 | 31.735
19 | 1.212 | 0.04319 | -0.031 | 28.064
19.5 | 1.179 | 0.0475 | -0.031 | 24.831
20 | 1.142 | 0.05436 | -0.031 | 21.006

## 148. Re 20M Mach 0.10 (2)
BIGFOIL.COM POLAR EXPORT
NACA64-117 a=0.0
NACA64-117 a=0.0 |  |  |  | Cl Max: | 1.7466 | at alpha= | 20 | deg
XFOIL ncrit=9 |  |  |  | L/D Max: | 127.601 | at alpha= | 10 | deg
Re: | 20000000 |  |  | Cd Min: | 0.04123 | at alpha= | 20 | deg
Mach: | 0.1 |  |  | Cl=0 at alpha= | -0.51012 | deg
|  |  |  | @ Cl=0.1, Cd= | 0.0038236
|  |  |  | @ Cl=0.4, Cd= | 0.0051629
|  |  |  | @ Cl=0.6, Cd= | 0.0062039
alpha (deg) | Cl | Cd | Cm | Cl/Cd
-20 | -1.7379 | 0.03309 | -0.0375 | -52.5204
-19.5 | -1.72 | 0.03022 | -0.0368 | -56.9159
-19 | -1.7009 | 0.02758 | -0.0357 | -61.6715
-18.5 | -1.6866 | 0.02478 | -0.0342 | -68.063
-18 | -1.6613 | 0.02287 | -0.033 | -72.641
-17.5 | -1.646 | 0.02071 | -0.0303 | -79.4785
-17 | -1.6211 | 0.01908 | -0.0282 | -84.9633
-16.5 | -1.5962 | 0.01756 | -0.0258 | -90.8998
-16 | -1.5693 | 0.01623 | -0.0232 | -96.6913
-15.5 | -1.542 | 0.01504 | -0.0204 | -102.5266
-15 | -1.5131 | 0.01404 | -0.0175 | -107.7707
-14.5 | -1.4852 | 0.01315 | -0.014 | -112.943
-14 | -1.4613 | 0.01235 | -0.0094 | -118.3239
-13.5 | -1.4367 | 0.01176 | -0.0043 | -122.1684
-13 | -1.3949 | 0.0112 | -0.0023 | -124.5446
-12.5 | -1.3489 | 0.01073 | -0.0009 | -125.713
-12 | -1.3002 | 0.01031 | 0.0001 | -126.1106
-11.5 | -1.2498 | 0.00992 | 0.0008 | -125.9879
-11 | -1.1986 | 0.00954 | 0.0013 | -125.6394
-10.5 | -1.1466 | 0.00914 | 0.0018 | -125.4486
-10 | -1.0933 | 0.00879 | 0.002 | -124.38
-9.5 | -1.0388 | 0.00849 | 0.002 | -122.3557
-9 | -0.9834 | 0.00821 | 0.002 | -119.7808
-8.5 | -0.9279 | 0.00792 | 0.0018 | -117.1591
-8 | -0.8719 | 0.00763 | 0.0016 | -114.2726
-7.5 | -0.815 | 0.00741 | 0.0013 | -109.9865
-7 | -0.7577 | 0.00718 | 0.0009 | -105.5292
-6.5 | -0.7004 | 0.00695 | 0.0005 | -100.777
-6 | -0.6424 | 0.00675 | -0.0001 | -95.1704
-5.5 | -0.5844 | 0.00655 | -0.0006 | -89.2214
-5 | -0.5259 | 0.00635 | -0.0012 | -82.8189
-4.5 | -0.4673 | 0.00617 | -0.0018 | -75.7374
-4 | -0.4087 | 0.00597 | -0.0025 | -68.459
-3.5 | -0.3504 | 0.00569 | -0.0031 | -61.5817
-3 | -0.2916 | 0.00549 | -0.0038 | -53.1148
-2.5 | -0.2326 | 0.00526 | -0.0045 | -44.2205
-2 | -0.1739 | 0.00503 | -0.0053 | -34.5726
-1.5 | -0.1152 | 0.00473 | -0.006 | -24.3552
-1 | -0.0581 | 0.00415 | -0.0067 | -14
-0.5 | 0.0012 | 0.0039 | -0.0075 | 0.30769
0 | 0.0614 | 0.00383 | -0.0085 | 16.0313
0.5 | 0.1216 | 0.00382 | -0.0094 | 31.8325
1 | 0.1815 | 0.00391 | -0.0103 | 46.4194
1.5 | 0.241 | 0.00407 | -0.0112 | 59.2138
2.5 | 0.3569 | 0.00484 | -0.0126 | 73.7397
3 | 0.4143 | 0.00527 | -0.0132 | 78.6148
3.5 | 0.4722 | 0.00557 | -0.0138 | 84.7756
4 | 0.5303 | 0.00585 | -0.0144 | 90.6496
4.5 | 0.5878 | 0.00614 | -0.015 | 95.7329
5 | 0.6451 | 0.00644 | -0.0154 | 100.1708
5.5 | 0.7016 | 0.00678 | -0.0158 | 103.4808
6 | 0.7587 | 0.00703 | -0.0162 | 107.9232
6.5 | 0.8154 | 0.00729 | -0.0166 | 111.8519
7 | 0.8717 | 0.00755 | -0.0169 | 115.457
7.5 | 0.9279 | 0.0078 | -0.0172 | 118.9615
8 | 0.9831 | 0.0081 | -0.0173 | 121.3704
8.5 | 1.0381 | 0.00837 | -0.0174 | 124.0263
9 | 1.0917 | 0.00871 | -0.0173 | 125.3387
9.5 | 1.1449 | 0.00904 | -0.0171 | 126.6482
10 | 1.1969 | 0.00938 | -0.0167 | 127.6013
10.5 | 1.2469 | 0.0098 | -0.016 | 127.2347
11 | 1.2958 | 0.01022 | -0.0152 | 126.7906
11.5 | 1.3431 | 0.01063 | -0.014 | 126.35
12 | 1.3869 | 0.01111 | -0.0124 | 124.8335
12.5 | 1.4164 | 0.01165 | -0.0081 | 121.5794
13 | 1.4386 | 0.01238 | -0.0029 | 116.2036
13.5 | 1.4666 | 0.01322 | 0.0006 | 110.938
14 | 1.495 | 0.01419 | 0.0038 | 105.3559
14.5 | 1.5207 | 0.01542 | 0.0069 | 98.6187
15 | 1.5481 | 0.0167 | 0.0095 | 92.7006
15.5 | 1.5696 | 0.01838 | 0.0123 | 85.3972
16 | 1.5938 | 0.01996 | 0.0147 | 79.8497
16.5 | 1.6181 | 0.0217 | 0.0165 | 74.5668
17 | 1.6417 | 0.02373 | 0.0181 | 69.1825
17.5 | 1.6644 | 0.02591 | 0.0195 | 64.2377
18 | 1.6852 | 0.02837 | 0.0207 | 59.4008
18.5 | 1.7038 | 0.03119 | 0.0216 | 54.6265
19 | 1.7193 | 0.03435 | 0.0224 | 50.0524
19.5 | 1.7317 | 0.03783 | 0.0231 | 45.7758
20 | 1.7466 | 0.04123 | 0.0235 | 42.3624

## 149. Re 20M Mach 0.25 (1)
BIGFOIL.COM POLAR EXPORT
NACA64-117 a=0.0
NACA64-117 a=0.0 |  |  |  | Cl Max: | 1.291 | at alpha= | 13 | deg
JavaFoil+Calcfoil stall+Eppler ext transition |  |  |  | L/D Max: | 108.707 | at alpha= | 7 | deg
Re: | 20000000 |  |  | Cd Min: | 0.00508 | at alpha= | -0.5 | deg
Mach: | 0.25 |  |  | Cl=0 at alpha= | -0.5 | deg
|  |  |  | @ Cl=0.1, Cd= | 0.0051686
|  |  |  | @ Cl=0.4, Cd= | 0.0058939
|  |  |  | @ Cl=0.6, Cd= | 0.0068726
alpha (deg) | Cl | Cd | Cm | Cl/Cd
-18 | -0.789 | 0.12086 | 0.011 | -6.525
-17.5 | -0.843 | 0.10489 | 0.012 | -8.04
-17 | -0.953 | 0.05199 | 0.014 | -18.327
-16.5 | -1.014 | 0.03919 | 0.014 | -25.862
-16 | -1.056 | 0.03479 | 0.014 | -30.343
-15.5 | -1.106 | 0.02624 | 0.013 | -42.13
-15 | -1.136 | 0.02353 | 0.013 | -48.271
-14.5 | -1.161 | 0.02095 | 0.012 | -55.384
-14 | -1.179 | 0.01868 | 0.012 | -63.091
-13.5 | -1.189 | 0.0171 | 0.011 | -69.503
-13 | -1.192 | 0.01574 | 0.011 | -75.737
-12.5 | -1.189 | 0.01462 | 0.01 | -81.316
-12 | -1.179 | 0.0136 | 0.01 | -86.711
-11.5 | -1.16 | 0.01292 | 0.009 | -89.785
-11 | -1.136 | 0.012 | 0.008 | -94.634
-10.5 | -1.106 | 0.01143 | 0.008 | -96.778
-10 | -1.072 | 0.01084 | 0.007 | -98.953
-9.5 | -1.035 | 0.0103 | 0.006 | -100.498
-9 | -0.994 | 0.00983 | 0.006 | -101.165
-8.5 | -0.952 | 0.00897 | 0.005 | -106.109
-8 | -0.905 | 0.00898 | 0.004 | -100.75
-7.5 | -0.852 | 0.00857 | 0.003 | -99.51
-7 | -0.798 | 0.0082 | 0.003 | -97.363
-6.5 | -0.742 | 0.00791 | 0.002 | -93.737
-6 | -0.684 | 0.00765 | 0.001 | -89.375
-5.5 | -0.625 | 0.00739 | 0 | -84.619
-5 | -0.565 | 0.00716 | 0 | -78.947
-4.5 | -0.504 | 0.007 | -0.001 | -71.997
-4 | -0.442 | 0.0068 | -0.002 | -65.061
-3.5 | -0.38 | 0.00633 | -0.003 | -59.988
-3 | -0.317 | 0.0062 | -0.003 | -51.127
-2.5 | -0.254 | 0.00587 | -0.004 | -43.228
-2 | -0.191 | 0.0056 | -0.005 | -34.108
-1.5 | -0.127 | 0.00533 | -0.006 | -23.912
-1 | -0.064 | 0.00515 | -0.006 | -12.371
-0.5 | 0 | 0.00508 | -0.007 | 0.008
0 | 0.064 | 0.00526 | -0.008 | 12.131
0.5 | 0.127 | 0.0051 | -0.009 | 24.99
1 | 0.191 | 0.00526 | -0.009 | 36.349
1.5 | 0.255 | 0.00541 | -0.01 | 47.127
2 | 0.319 | 0.00563 | -0.011 | 56.618
2.5 | 0.382 | 0.00583 | -0.012 | 65.598
3 | 0.444 | 0.00605 | -0.012 | 73.458
3.5 | 0.507 | 0.00642 | -0.013 | 78.937
4 | 0.57 | 0.00673 | -0.014 | 84.602
4.5 | 0.631 | 0.00702 | -0.015 | 89.987
5 | 0.692 | 0.00763 | -0.015 | 90.781
5.5 | 0.753 | 0.00791 | -0.016 | 95.13
6 | 0.812 | 0.00824 | -0.017 | 98.532
6.5 | 0.87 | 0.0086 | -0.018 | 101.173
7 | 0.923 | 0.00849 | -0.018 | 108.707
7.5 | 0.974 | 0.00932 | -0.019 | 104.517
8 | 1.024 | 0.00974 | -0.02 | 105.119
8.5 | 1.071 | 0.01023 | -0.02 | 104.728
9 | 1.114 | 0.01071 | -0.021 | 104.109
9.5 | 1.154 | 0.01127 | -0.022 | 102.356
10 | 1.189 | 0.0119 | -0.022 | 99.879
10.5 | 1.219 | 0.01261 | -0.023 | 96.672
11 | 1.245 | 0.01342 | -0.024 | 92.781
11.5 | 1.265 | 0.01432 | -0.024 | 88.367
12 | 1.28 | 0.01529 | -0.025 | 83.712
12.5 | 1.288 | 0.01662 | -0.025 | 77.493
13 | 1.291 | 0.0178 | -0.026 | 72.533
13.5 | 1.285 | 0.01956 | -0.026 | 65.723
14 | 1.275 | 0.02116 | -0.027 | 60.249
14.5 | 1.256 | 0.0234 | -0.027 | 53.685
15 | 1.232 | 0.02565 | -0.028 | 48.031
15.5 | 1.199 | 0.02881 | -0.028 | 41.637
16 | 1.155 | 0.03218 | -0.029 | 35.894
16.5 | 1.102 | 0.03661 | -0.029 | 30.103
17 | 1.042 | 0.04233 | -0.029 | 24.619
17.5 | 0.974 | 0.05123 | -0.029 | 19.001
18 | 0.9 | 0.06258 | -0.029 | 14.384

## 150. Re 20M Mach 0.25 (2)
BIGFOIL.COM POLAR EXPORT
NACA64-117 a=0.0
NACA64-117 a=0.0 |  |  |  | Cl Max: | 1.7305 | at alpha= | 19 | deg
XFOIL ncrit=9 |  |  |  | L/D Max: | 124.8 | at alpha= | 9.5 | deg
Re: | 20000000 |  |  | Cd Min: | 0.05734 | at alpha= | 20 | deg
Mach: | 0.25 |  |  | Cl=0 at alpha= | -0.51216 | deg
|  |  |  | @ Cl=0.1, Cd= | 0.0038142
|  |  |  | @ Cl=0.4, Cd= | 0.0050808
|  |  |  | @ Cl=0.6, Cd= | 0.0062074
alpha (deg) | Cl | Cd | Cm | Cl/Cd
-20 | -1.7126 | 0.04792 | -0.051 | -35.7387
-19.5 | -1.7032 | 0.04318 | -0.051 | -39.4442
-19 | -1.6915 | 0.03888 | -0.0505 | -43.5057
-18.5 | -1.6787 | 0.03484 | -0.0497 | -48.1831
-18 | -1.6609 | 0.03139 | -0.0485 | -52.9118
-17.5 | -1.6402 | 0.02839 | -0.0473 | -57.7739
-17 | -1.6226 | 0.02555 | -0.045 | -63.5068
-16.5 | -1.6024 | 0.02301 | -0.0425 | -69.6393
-16 | -1.5784 | 0.02084 | -0.0398 | -75.739
-15.5 | -1.5532 | 0.01887 | -0.0368 | -82.3105
-15 | -1.5247 | 0.0172 | -0.0338 | -88.6453
-14.5 | -1.4948 | 0.01575 | -0.0305 | -94.9079
-14 | -1.4641 | 0.01448 | -0.027 | -101.1119
-13.5 | -1.4323 | 0.01342 | -0.0232 | -106.7288
-13 | -1.4037 | 0.01245 | -0.0186 | -112.747
-12.5 | -1.3811 | 0.0117 | -0.0123 | -118.0427
-12 | -1.342 | 0.01111 | -0.0086 | -120.7921
-11.5 | -1.2937 | 0.01057 | -0.0063 | -122.3936
-11 | -1.2419 | 0.01011 | -0.0047 | -122.8388
-10.5 | -1.188 | 0.0097 | -0.0035 | -122.4742
-10 | -1.1335 | 0.00926 | -0.0024 | -122.4082
-9.5 | -1.0778 | 0.00886 | -0.0016 | -121.6479
-9 | -1.0205 | 0.00851 | -0.0011 | -119.9177
-8.5 | -0.9622 | 0.00822 | -0.0008 | -117.056
-8 | -0.9039 | 0.0079 | -0.0005 | -114.4177
-7.5 | -0.845 | 0.00761 | -0.0005 | -111.0381
-7 | -0.7852 | 0.00737 | -0.0006 | -106.54
-6.5 | -0.7253 | 0.00712 | -0.0008 | -101.868
-6 | -0.6652 | 0.00688 | -0.001 | -96.686
-5.5 | -0.6046 | 0.00668 | -0.0014 | -90.509
-5 | -0.5439 | 0.00647 | -0.0019 | -84.0649
-4.5 | -0.4832 | 0.00628 | -0.0024 | -76.9427
-4 | -0.4223 | 0.00606 | -0.003 | -69.6865
-3.5 | -0.362 | 0.00578 | -0.0035 | -62.6298
-3 | -0.3012 | 0.00555 | -0.0041 | -54.2703
-2.5 | -0.2402 | 0.0053 | -0.0048 | -45.3208
-2 | -0.1795 | 0.00506 | -0.0055 | -35.4743
-1.5 | -0.119 | 0.00472 | -0.0063 | -25.2119
-1 | -0.0602 | 0.00411 | -0.0069 | -14.6472
-0.5 | 0.0015 | 0.0039 | -0.0078 | 0.38462
0 | 0.0637 | 0.00382 | -0.0088 | 16.6754
0.5 | 0.1262 | 0.00381 | -0.0098 | 33.1234
1 | 0.1884 | 0.00386 | -0.0107 | 48.8083
1.5 | 0.2498 | 0.00406 | -0.0116 | 61.5271
2 | 0.3108 | 0.00434 | -0.0124 | 71.6129
3 | 0.4288 | 0.00532 | -0.0135 | 80.6015
3.5 | 0.4886 | 0.00565 | -0.014 | 86.4779
4 | 0.5486 | 0.00594 | -0.0145 | 92.3569
4.5 | 0.6082 | 0.00625 | -0.0149 | 97.312
5 | 0.6669 | 0.00661 | -0.0152 | 100.8926
5.5 | 0.7257 | 0.00694 | -0.0154 | 104.5677
6 | 0.7847 | 0.00722 | -0.0156 | 108.6842
6.5 | 0.8435 | 0.0075 | -0.0157 | 112.4667
7 | 0.9022 | 0.00776 | -0.0158 | 116.2629
7.5 | 0.9599 | 0.00808 | -0.0157 | 118.7995
8 | 1.0174 | 0.00838 | -0.0154 | 121.4081
8.5 | 1.0735 | 0.00873 | -0.015 | 122.9668
9 | 1.1289 | 0.0091 | -0.0143 | 124.0549
9.5 | 1.1831 | 0.00948 | -0.0134 | 124.7996
10 | 1.2343 | 0.00995 | -0.012 | 124.0503
10.5 | 1.2842 | 0.0104 | -0.0103 | 123.4808
11 | 1.3306 | 0.01091 | -0.008 | 121.9615
11.5 | 1.3554 | 0.01151 | -0.0019 | 117.7585
12 | 1.3819 | 0.01237 | 0.0031 | 111.7138
12.5 | 1.4122 | 0.01336 | 0.007 | 105.7036
13 | 1.4434 | 0.01449 | 0.0105 | 99.6135
13.5 | 1.4731 | 0.01584 | 0.0138 | 92.9987
14 | 1.4985 | 0.01752 | 0.0172 | 85.5308
14.5 | 1.5235 | 0.01939 | 0.0202 | 78.5714
15 | 1.5483 | 0.02138 | 0.023 | 72.4181
15.5 | 1.5726 | 0.02351 | 0.0256 | 66.8907
16 | 1.5945 | 0.02582 | 0.0281 | 61.7545
16.5 | 1.6289 | 0.02837 | 0.0278 | 57.4163
17 | 1.667 | 0.03154 | 0.0263 | 52.8535
17.5 | 1.7023 | 0.0352 | 0.0243 | 48.3608
18 | 1.7142 | 0.03926 | 0.0254 | 43.6628
18.5 | 1.7245 | 0.04349 | 0.0264 | 39.6528
19 | 1.7305 | 0.04793 | 0.0277 | 36.1047
19.5 | 1.7034 | 0.05231 | 0.0339 | 32.5636
20 | 1.7116 | 0.05734 | 0.0336 | 29.85

## 151. Re 20M Mach 0.50 (1)
BIGFOIL.COM POLAR EXPORT
NACA64-117 a=0.0
NACA64-117 a=0.0 |  |  |  | Cl Max: | 1.152 | at alpha= | 20 | deg
JavaFoil+Calcfoil stall+Eppler ext transition |  |  |  | L/D Max: | 90.663 | at alpha= | 6.5 | deg
Re: | 20000000 |  |  | Cd Min: | 0.00512 | at alpha= | 0 | deg
Mach: | 0.5 |  |  | Cl=0 at alpha= | -0.5 | deg
|  |  |  | @ Cl=0.1, Cd= | 0.0051724
|  |  |  | @ Cl=0.4, Cd= | 0.0060949
|  |  |  | @ Cl=0.6, Cd= | 0.007297
alpha (deg) | Cl | Cd | Cm | Cl/Cd
-20 | -1.095 | 0.20499 | 0.014 | -5.342
-19.5 | -1.067 | 0.18957 | 0.013 | -5.628
-19 | -1.039 | 0.18302 | 0.013 | -5.675
-18.5 | -1.013 | 0.16857 | 0.012 | -6.007
-18 | -0.984 | 0.16614 | 0.012 | -5.92
-17.5 | -0.955 | 0.16169 | 0.011 | -5.908
-17 | -0.927 | 0.15929 | 0.011 | -5.817
-16.5 | -0.901 | 0.14135 | 0.01 | -6.375
-16 | -0.872 | 0.13353 | 0.01 | -6.533
-15.5 | -0.844 | 0.12337 | 0.009 | -6.843
-15 | -0.816 | 0.11877 | 0.009 | -6.869
-14.5 | -0.793 | 0.10308 | 0.009 | -7.697
-14 | -0.765 | 0.09671 | 0.008 | -7.911
-13.5 | -0.74 | 0.08842 | 0.008 | -8.368
-13 | -0.769 | 0.048 | 0.01 | -16.014
-12.5 | -0.678 | 0.08551 | 0.007 | -7.933
-12 | -0.659 | 0.07265 | 0.007 | -9.075
-11.5 | -0.722 | 0.02338 | 0.009 | -30.877
-11 | -0.701 | 0.01851 | 0.009 | -37.888
-10.5 | -0.673 | 0.01654 | 0.008 | -40.663
-10 | -0.538 | 0.06475 | 0.004 | -8.303
-9.5 | -0.608 | 0.01524 | 0.007 | -39.91
-9 | -0.869 | 0.01365 | 0.006 | -63.655
-8.5 | -0.918 | 0.01235 | 0.005 | -74.316
-8 | -0.914 | 0.01148 | 0.005 | -79.683
-7.5 | -0.889 | 0.01065 | 0.004 | -83.454
-7 | -0.85 | 0.00993 | 0.003 | -85.59
-6.5 | -0.802 | 0.0093 | 0.002 | -86.189
-6 | -0.748 | 0.00813 | 0.001 | -91.996
-5.5 | -0.691 | 0.00843 | 0.001 | -81.993
-5 | -0.627 | 0.00805 | 0 | -77.903
-4.5 | -0.561 | 0.00772 | -0.001 | -72.676
-4 | -0.493 | 0.0074 | -0.002 | -66.589
-3.5 | -0.424 | 0.00705 | -0.003 | -60.044
-3 | -0.354 | 0.00659 | -0.004 | -53.695
-2.5 | -0.284 | 0.0063 | -0.005 | -45.009
-2 | -0.214 | 0.00588 | -0.005 | -36.319
-1.5 | -0.142 | 0.00555 | -0.006 | -25.632
-1 | -0.071 | 0.00532 | -0.007 | -13.39
-0.5 | 0 | 0.00513 | -0.008 | 0.009
0 | 0.071 | 0.00512 | -0.009 | 13.932
0.5 | 0.143 | 0.00525 | -0.01 | 27.14
1 | 0.214 | 0.00543 | -0.01 | 39.359
1.5 | 0.285 | 0.00566 | -0.011 | 50.324
2 | 0.356 | 0.00594 | -0.012 | 60.001
2.5 | 0.427 | 0.00619 | -0.013 | 68.982
3 | 0.496 | 0.00658 | -0.014 | 75.376
3.5 | 0.566 | 0.00709 | -0.015 | 79.813
4 | 0.635 | 0.00751 | -0.016 | 84.622
4.5 | 0.703 | 0.00803 | -0.016 | 87.6
5 | 0.763 | 0.00878 | -0.017 | 86.878
5.5 | 0.825 | 0.00923 | -0.018 | 89.349
6 | 0.884 | 0.00976 | -0.019 | 90.57
6.5 | 0.939 | 0.01036 | -0.019 | 90.663
7 | 0.989 | 0.01104 | -0.02 | 89.652
7.5 | 1.034 | 0.01176 | -0.021 | 87.86
8 | 1.069 | 0.01269 | -0.022 | 84.24
8.5 | 1.089 | 0.0137 | -0.022 | 79.482
9 | 1.074 | 0.01504 | -0.023 | 71.413
9.5 | 0.978 | 0.01712 | -0.024 | 57.141
10 | 0.702 | 0.01854 | -0.024 | 37.861
10.5 | 0.728 | 0.02181 | -0.025 | 33.362
11 | 0.666 | 0.063 | -0.019 | 10.575
11.5 | 0.783 | 0.02603 | -0.026 | 30.086
12 | 0.821 | 0.02531 | -0.027 | 32.426
12.5 | 0.827 | 0.03669 | -0.026 | 22.543
13 | 0.764 | 0.09055 | -0.018 | 8.437
13.5 | 0.864 | 0.05121 | -0.026 | 16.877
14 | 0.821 | 0.09885 | -0.02 | 8.31
14.5 | 0.853 | 0.10226 | -0.021 | 8.343
15 | 0.87 | 0.1208 | -0.019 | 7.201
15.5 | 0.899 | 0.13205 | -0.02 | 6.807
16 | 0.928 | 0.13792 | -0.021 | 6.731
16.5 | 0.953 | 0.14939 | -0.021 | 6.382
17 | 0.982 | 0.15534 | -0.021 | 6.319
17.5 | 1.01 | 0.16241 | -0.022 | 6.22
18 | 1.041 | 0.16249 | -0.023 | 6.405
18.5 | 1.066 | 0.18211 | -0.023 | 5.851
19 | 1.094 | 0.18401 | -0.024 | 5.944
19.5 | 1.123 | 0.19798 | -0.025 | 5.671
20 | 1.152 | 0.1991 | -0.026 | 5.785

## 152. Re 20M Mach 0.50 (2)
BIGFOIL.COM POLAR EXPORT
NACA64-117 a=0.0
NACA64-117 a=0.0 |  |  |  | Cl Max: | 1.3289 | at alpha= | 11.5 | deg
XFOIL ncrit=9 |  |  |  | L/D Max: | 113.304 | at alpha= | 7 | deg
Re: | 20000000 |  |  | Cd Min: | 0.12545 | at alpha= | 16.5 | deg
Mach: | 0.5 |  |  | Cl=0 at alpha= | -0.5166 | deg
|  |  |  | @ Cl=0.1, Cd= | 0.0038165
|  |  |  | @ Cl=0.4, Cd= | 0.0046035
|  |  |  | @ Cl=0.6, Cd= | 0.0062466
alpha (deg) | Cl | Cd | Cm | Cl/Cd
-15 | -0.9427 | 0.09931 | -0.0344 | -9.4925
-14.5 | -0.9621 | 0.08661 | -0.0431 | -11.1084
-14 | -0.9837 | 0.07457 | -0.051 | -13.1916
-13.5 | -1.0124 | 0.06305 | -0.0577 | -16.0571
-13 | -1.042 | 0.05274 | -0.0624 | -19.7573
-12.5 | -1.076 | 0.04322 | -0.0651 | -24.8959
-12 | -1.1015 | 0.03548 | -0.0652 | -31.0457
-11.5 | -1.1372 | 0.02812 | -0.0628 | -40.441
-11 | -1.1653 | 0.02221 | -0.0579 | -52.4674
-10.5 | -1.1804 | 0.01757 | -0.0513 | -67.1827
-10 | -1.1834 | 0.01401 | -0.0435 | -84.4682
-9.5 | -1.1643 | 0.01185 | -0.0357 | -98.2532
-9 | -1.1377 | 0.01054 | -0.0274 | -107.9412
-8.5 | -1.0981 | 0.00984 | -0.0198 | -111.5955
-8 | -1.0367 | 0.00926 | -0.0158 | -111.9546
-7.5 | -0.9709 | 0.00879 | -0.0128 | -110.4551
-7 | -0.9034 | 0.00834 | -0.0104 | -108.3213
-6.5 | -0.8346 | 0.00796 | -0.0087 | -104.8492
-6 | -0.7644 | 0.00762 | -0.0075 | -100.315
-5.5 | -0.6943 | 0.0073 | -0.0066 | -95.1096
-5 | -0.6236 | 0.00703 | -0.0061 | -88.7055
-4.5 | -0.553 | 0.00675 | -0.0058 | -81.9259
-4 | -0.4824 | 0.00652 | -0.0057 | -73.9877
-3.5 | -0.4122 | 0.00623 | -0.0059 | -66.1637
-3 | -0.3433 | 0.00587 | -0.006 | -58.4838
-2.5 | -0.2738 | 0.00555 | -0.0064 | -49.3333
-2 | -0.2041 | 0.00521 | -0.0069 | -39.1747
-1.5 | -0.1366 | 0.00466 | -0.0074 | -29.3133
-1 | -0.0699 | 0.00398 | -0.0079 | -17.5628
-0.5 | 0.0024 | 0.0039 | -0.0089 | 0.61538
0 | 0.0743 | 0.00382 | -0.01 | 19.4503
0.5 | 0.147 | 0.00381 | -0.0112 | 38.5827
1 | 0.2196 | 0.00384 | -0.0123 | 57.1875
1.5 | 0.2912 | 0.00401 | -0.0133 | 72.6185
2 | 0.3619 | 0.00427 | -0.0141 | 84.7541
2.5 | 0.4293 | 0.00486 | -0.0144 | 88.3333
3 | 0.495 | 0.0055 | -0.0144 | 90
3.5 | 0.5618 | 0.00601 | -0.0143 | 93.4775
4 | 0.6296 | 0.00643 | -0.0142 | 97.916
4.5 | 0.6964 | 0.00685 | -0.0137 | 101.6642
5 | 0.7612 | 0.00739 | -0.0127 | 103.0041
5.5 | 0.8276 | 0.00778 | -0.0116 | 106.3753
6.5 | 0.9591 | 0.00856 | -0.0086 | 112.0444
7 | 1.022 | 0.00902 | -0.0062 | 113.3038
7.5 | 1.08 | 0.00954 | -0.0028 | 113.2075
8 | 1.1165 | 0.01015 | 0.0042 | 110
8.5 | 1.1534 | 0.0111 | 0.0104 | 103.9099
9 | 1.1924 | 0.01235 | 0.0157 | 96.5506
9.5 | 1.2316 | 0.01387 | 0.0208 | 88.796
10 | 1.2702 | 0.01564 | 0.0257 | 81.2148
10.5 | 1.304 | 0.01781 | 0.0307 | 73.2173
11 | 1.3253 | 0.02078 | 0.0362 | 63.7777
11.5 | 1.3289 | 0.02488 | 0.0416 | 53.4124
12 | 1.3129 | 0.03048 | 0.0462 | 43.0741
12.5 | 1.2878 | 0.0373 | 0.0491 | 34.5255
13 | 1.2632 | 0.04484 | 0.0502 | 28.1713
13.5 | 1.2332 | 0.05364 | 0.0494 | 22.9903
14 | 1.2011 | 0.06359 | 0.0465 | 18.8882
14.5 | 1.1676 | 0.07479 | 0.0415 | 15.6117
15 | 1.1378 | 0.08674 | 0.0349 | 13.1174
15.5 | 1.11 | 0.0995 | 0.027 | 11.1558
16 | 1.0861 | 0.11247 | 0.0183 | 9.6568
16.5 | 1.0663 | 0.12545 | 0.0095 | 8.4998