## index
index | Re | Mach | Datasource
1 | 50000 | 0 | JavaFoil+Calcfoil stall+Eppler ext transition
2 | 50000 | 0 | XFOIL ncrit=9
3 | 50000 | 0.1 | JavaFoil+Calcfoil stall+Eppler ext transition
4 | 50000 | 0.1 | XFOIL ncrit=9
5 | 50000 | 0.25 | JavaFoil+Calcfoil stall+Eppler ext transition
6 | 50000 | 0.25 | XFOIL ncrit=9
7 | 50000 | 0.5 | JavaFoil+Calcfoil stall+Eppler ext transition
8 | 50000 | 0.5 | XFOIL ncrit=9
9 | 100000 | 0 | JavaFoil+Calcfoil stall+Eppler ext transition
10 | 100000 | 0 | XFOIL ncrit=9
11 | 100000 | 0.1 | JavaFoil+Calcfoil stall+Eppler ext transition
12 | 100000 | 0.1 | XFOIL ncrit=9
13 | 100000 | 0.25 | JavaFoil+Calcfoil stall+Eppler ext transition
14 | 100000 | 0.25 | XFOIL ncrit=9
15 | 100000 | 0.5 | JavaFoil+Calcfoil stall+Eppler ext transition
16 | 100000 | 0.5 | XFOIL ncrit=9
17 | 250000 | 0 | JavaFoil+Calcfoil stall+Eppler ext transition
18 | 250000 | 0 | XFOIL ncrit=9
19 | 250000 | 0.1 | JavaFoil+Calcfoil stall+Eppler ext transition
20 | 250000 | 0.1 | XFOIL ncrit=9
21 | 250000 | 0.25 | JavaFoil+Calcfoil stall+Eppler ext transition
22 | 250000 | 0.25 | XFOIL ncrit=9
23 | 250000 | 0.5 | JavaFoil+Calcfoil stall+Eppler ext transition
24 | 250000 | 0.5 | XFOIL ncrit=9
25 | 500000 | 0 | JavaFoil+Calcfoil stall+Eppler ext transition
26 | 500000 | 0 | XFOIL ncrit=9
27 | 500000 | 0.1 | JavaFoil+Calcfoil stall+Eppler ext transition
28 | 500000 | 0.1 | XFOIL ncrit=9
29 | 500000 | 0.25 | JavaFoil+Calcfoil stall+Eppler ext transition
30 | 500000 | 0.25 | XFOIL ncrit=9
31 | 500000 | 0.5 | JavaFoil+Calcfoil stall+Eppler ext transition
32 | 500000 | 0.5 | XFOIL ncrit=9
33 | 750000 | 0 | JavaFoil+Calcfoil stall+Eppler ext transition
34 | 750000 | 0 | XFOIL ncrit=9
35 | 750000 | 0.1 | JavaFoil+Calcfoil stall+Eppler ext transition
36 | 750000 | 0.1 | XFOIL ncrit=9
37 | 750000 | 0.25 | JavaFoil+Calcfoil stall+Eppler ext transition
38 | 750000 | 0.25 | XFOIL ncrit=9
39 | 750000 | 0.5 | JavaFoil+Calcfoil stall+Eppler ext transition
40 | 750000 | 0.5 | XFOIL ncrit=9
41 | 1000000 | 0 | JavaFoil+Calcfoil stall+Eppler ext transition
42 | 1000000 | 0 | XFOIL ncrit=9
43 | 1000000 | 0.1 | JavaFoil+Calcfoil stall+Eppler ext transition
44 | 1000000 | 0.1 | XFOIL ncrit=9
45 | 1000000 | 0.25 | JavaFoil+Calcfoil stall+Eppler ext transition
46 | 1000000 | 0.25 | XFOIL ncrit=9
47 | 1000000 | 0.5 | JavaFoil+Calcfoil stall+Eppler ext transition
48 | 1000000 | 0.5 | XFOIL ncrit=9
49 | 2000000 | 0 | JavaFoil+Calcfoil stall+Eppler ext transition
50 | 2000000 | 0 | XFOIL ncrit=9
51 | 2000000 | 0.1 | JavaFoil+Calcfoil stall+Eppler ext transition
52 | 2000000 | 0.1 | XFOIL ncrit=9
53 | 2000000 | 0.25 | JavaFoil+Calcfoil stall+Eppler ext transition
54 | 2000000 | 0.25 | XFOIL ncrit=9
55 | 2000000 | 0.5 | JavaFoil+Calcfoil stall+Eppler ext transition
56 | 2000000 | 0.5 | XFOIL ncrit=9
57 | 3000000 | 0 | JavaFoil+Calcfoil stall+Eppler ext transition
58 | 3000000 | 0 | XFOIL ncrit=9
59 | 3000000 | 0.1 | JavaFoil+Calcfoil stall+Eppler ext transition
60 | 3000000 | 0.1 | XFOIL ncrit=9
61 | 3000000 | 0.25 | JavaFoil+Calcfoil stall+Eppler ext transition
62 | 3000000 | 0.25 | XFOIL ncrit=9
63 | 3000000 | 0.5 | JavaFoil+Calcfoil stall+Eppler ext transition
64 | 3000000 | 0.5 | XFOIL ncrit=9
65 | 4000000 | 0 | JavaFoil+Calcfoil stall+Eppler ext transition
66 | 4000000 | 0 | XFOIL ncrit=9
67 | 4000000 | 0.1 | JavaFoil+Calcfoil stall+Eppler ext transition
68 | 4000000 | 0.1 | XFOIL ncrit=9
69 | 4000000 | 0.25 | JavaFoil+Calcfoil stall+Eppler ext transition
70 | 4000000 | 0.25 | XFOIL ncrit=9
71 | 4000000 | 0.5 | JavaFoil+Calcfoil stall+Eppler ext transition
72 | 4000000 | 0.5 | XFOIL ncrit=9
73 | 5000000 | 0 | JavaFoil+Calcfoil stall+Eppler ext transition
74 | 5000000 | 0 | XFOIL ncrit=9
75 | 5000000 | 0.1 | JavaFoil+Calcfoil stall+Eppler ext transition
76 | 5000000 | 0.1 | XFOIL ncrit=9
77 | 5000000 | 0.25 | JavaFoil+Calcfoil stall+Eppler ext transition
78 | 5000000 | 0.25 | XFOIL ncrit=9
79 | 5000000 | 0.5 | JavaFoil+Calcfoil stall+Eppler ext transition
80 | 5000000 | 0.5 | XFOIL ncrit=9
81 | 6000000 | 0 | JavaFoil+Calcfoil stall+Eppler ext transition
82 | 6000000 | 0 | XFOIL ncrit=9
83 | 6000000 | 0.1 | JavaFoil+Calcfoil stall+Eppler ext transition
84 | 6000000 | 0.1 | XFOIL ncrit=9
85 | 6000000 | 0.25 | JavaFoil+Calcfoil stall+Eppler ext transition
86 | 6000000 | 0.25 | XFOIL ncrit=9
87 | 6000000 | 0.5 | JavaFoil+Calcfoil stall+Eppler ext transition
88 | 6000000 | 0.5 | XFOIL ncrit=9
89 | 7000000 | 0 | JavaFoil+Calcfoil stall+Eppler ext transition
90 | 7000000 | 0 | XFOIL ncrit=9
91 | 7000000 | 0.1 | JavaFoil+Calcfoil stall+Eppler ext transition
92 | 7000000 | 0.1 | XFOIL ncrit=9
93 | 7000000 | 0.25 | JavaFoil+Calcfoil stall+Eppler ext transition
94 | 7000000 | 0.25 | XFOIL ncrit=9
95 | 7000000 | 0.5 | JavaFoil+Calcfoil stall+Eppler ext transition
96 | 7000000 | 0.5 | XFOIL ncrit=9
97 | 8000000 | 0 | JavaFoil+Calcfoil stall+Eppler ext transition
98 | 8000000 | 0 | XFOIL ncrit=9
99 | 8000000 | 0.1 | JavaFoil+Calcfoil stall+Eppler ext transition
100 | 8000000 | 0.1 | XFOIL ncrit=9
101 | 8000000 | 0.25 | JavaFoil+Calcfoil stall+Eppler ext transition
102 | 8000000 | 0.25 | XFOIL ncrit=9
103 | 8000000 | 0.5 | JavaFoil+Calcfoil stall+Eppler ext transition
104 | 8000000 | 0.5 | XFOIL ncrit=9
105 | 10000000 | 0 | JavaFoil+Calcfoil stall+Eppler ext transition
106 | 10000000 | 0 | XFOIL ncrit=9
107 | 10000000 | 0.1 | JavaFoil+Calcfoil stall+Eppler ext transition
108 | 10000000 | 0.1 | XFOIL ncrit=9
109 | 10000000 | 0.25 | JavaFoil+Calcfoil stall+Eppler ext transition
110 | 10000000 | 0.25 | XFOIL ncrit=9
111 | 10000000 | 0.5 | JavaFoil+Calcfoil stall+Eppler ext transition
112 | 10000000 | 0.5 | XFOIL ncrit=9
113 | 12000000 | 0 | JavaFoil+Calcfoil stall+Eppler ext transition
114 | 12000000 | 0 | XFOIL ncrit=9
115 | 12000000 | 0.1 | JavaFoil+Calcfoil stall+Eppler ext transition
116 | 12000000 | 0.1 | XFOIL ncrit=9
117 | 12000000 | 0.25 | JavaFoil+Calcfoil stall+Eppler ext transition
118 | 12000000 | 0.25 | XFOIL ncrit=9
119 | 12000000 | 0.5 | JavaFoil+Calcfoil stall+Eppler ext transition
120 | 12000000 | 0.5 | XFOIL ncrit=9
121 | 14000000 | 0 | JavaFoil+Calcfoil stall+Eppler ext transition
122 | 14000000 | 0 | XFOIL ncrit=9
123 | 14000000 | 0.1 | JavaFoil+Calcfoil stall+Eppler ext transition
124 | 14000000 | 0.1 | XFOIL ncrit=9
125 | 14000000 | 0.25 | JavaFoil+Calcfoil stall+Eppler ext transition
126 | 14000000 | 0.25 | XFOIL ncrit=9
127 | 14000000 | 0.5 | JavaFoil+Calcfoil stall+Eppler ext transition
128 | 14000000 | 0.5 | XFOIL ncrit=9
129 | 16000000 | 0 | JavaFoil+Calcfoil stall+Eppler ext transition
130 | 16000000 | 0 | XFOIL ncrit=9
131 | 16000000 | 0.1 | JavaFoil+Calcfoil stall+Eppler ext transition
132 | 16000000 | 0.1 | XFOIL ncrit=9
133 | 16000000 | 0.25 | JavaFoil+Calcfoil stall+Eppler ext transition
134 | 16000000 | 0.25 | XFOIL ncrit=9
135 | 16000000 | 0.5 | JavaFoil+Calcfoil stall+Eppler ext transition
136 | 16000000 | 0.5 | XFOIL ncrit=9
137 | 18000000 | 0 | JavaFoil+Calcfoil stall+Eppler ext transition
138 | 18000000 | 0 | XFOIL ncrit=9
139 | 18000000 | 0.1 | JavaFoil+Calcfoil stall+Eppler ext transition
140 | 18000000 | 0.1 | XFOIL ncrit=9
141 | 18000000 | 0.25 | JavaFoil+Calcfoil stall+Eppler ext transition
142 | 18000000 | 0.25 | XFOIL ncrit=9
143 | 18000000 | 0.5 | JavaFoil+Calcfoil stall+Eppler ext transition
144 | 18000000 | 0.5 | XFOIL ncrit=9
145 | 20000000 | 0 | JavaFoil+Calcfoil stall+Eppler ext transition
146 | 20000000 | 0 | XFOIL ncrit=9
147 | 20000000 | 0.1 | JavaFoil+Calcfoil stall+Eppler ext transition
148 | 20000000 | 0.1 | XFOIL ncrit=9
149 | 20000000 | 0.25 | JavaFoil+Calcfoil stall+Eppler ext transition
150 | 20000000 | 0.25 | XFOIL ncrit=9
151 | 20000000 | 0.5 | JavaFoil+Calcfoil stall+Eppler ext transition
152 | 20000000 | 0.5 | XFOIL ncrit=9

## 1. Re 50k Mach 0.00 (1)
BIGFOIL.COM POLAR EXPORT
eiffel36
Eiffel 36 |  |  |  | Cl Max: | 1.367 | at alpha= | 9 | deg
JavaFoil+Calcfoil stall+Eppler ext transition |  |  |  | L/D Max: | 44.359 | at alpha= | 2 | deg
Re: | 50000 |  |  | Cd Min: | 0.01951 | at alpha= | 1 | deg
Mach: | 0 |  |  | Cl=0 at alpha= | -5.8684 | deg
|  |  |  | @ Cl=0.1, Cd= | 0.058311
|  |  |  | @ Cl=0.4, Cd= | 0.042254
|  |  |  | @ Cl=0.6, Cd= | 0.02353
alpha (deg) | Cl | Cd | Cm | Cl/Cd
-16.5 | -0.125 | 0.35242 | -0.044 | -0.354
-16 | -0.13 | 0.31715 | -0.044 | -0.41
-15.5 | -0.135 | 0.29388 | -0.044 | -0.46
-15 | -0.141 | 0.26608 | -0.044 | -0.529
-14.5 | -0.146 | 0.26986 | -0.044 | -0.541
-14 | -0.151 | 0.22923 | -0.044 | -0.66
-13.5 | -0.156 | 0.22068 | -0.043 | -0.708
-13 | -0.161 | 0.19964 | -0.044 | -0.805
-12.5 | -0.165 | 0.19225 | -0.044 | -0.856
-12 | -0.168 | 0.16887 | -0.043 | -0.993
-11.5 | -0.17 | 0.15931 | -0.043 | -1.064
-11 | -0.17 | 0.14673 | -0.043 | -1.159
-10.5 | -0.169 | 0.13869 | -0.043 | -1.216
-10 | -0.165 | 0.16128 | -0.043 | -1.024
-9.5 | -0.159 | 0.14447 | -0.043 | -1.1
-9 | -0.15 | 0.1341 | -0.043 | -1.116
-8.5 | -0.137 | 0.11844 | -0.042 | -1.155
-8 | -0.12 | 0.10652 | -0.042 | -1.127
-7.5 | -0.099 | 0.09791 | -0.042 | -1.012
-7 | -0.074 | 0.08578 | -0.042 | -0.86
-6.5 | -0.044 | 0.07985 | -0.042 | -0.551
-6 | -0.01 | 0.07345 | -0.041 | -0.135
-5.5 | 0.028 | 0.06762 | -0.041 | 0.416
-5 | 0.07 | 0.06189 | -0.04 | 1.125
-4.5 | 0.114 | 0.05664 | -0.041 | 2.015
-4 | 0.161 | 0.05247 | -0.041 | 3.065
-3.5 | 0.209 | 0.04971 | -0.041 | 4.207
-3 | 0.258 | 0.04757 | -0.039 | 5.432
-2.5 | 0.308 | 0.04492 | -0.041 | 6.86
-2 | 0.358 | 0.04336 | -0.043 | 8.255
-1.5 | 0.407 | 0.04207 | -0.046 | 9.685
-1 | 0.457 | 0.04355 | -0.05 | 10.483
-0.5 | 0.628 | 0.01961 | -0.139 | 32.044
0 | 0.69 | 0.02 | -0.139 | 34.487
0.5 | 0.747 | 0.02053 | -0.14 | 36.383
1 | 0.805 | 0.01951 | -0.14 | 41.28
1.5 | 0.863 | 0.01999 | -0.14 | 43.183
2 | 0.921 | 0.02076 | -0.14 | 44.359
2.5 | 0.978 | 0.02333 | -0.141 | 41.925
3 | 1.035 | 0.02406 | -0.141 | 43.004
3.5 | 1.091 | 0.02612 | -0.141 | 41.772
4 | 1.147 | 0.02695 | -0.141 | 42.545
4.5 | 1.194 | 0.02773 | -0.141 | 43.058
5 | 1.247 | 0.02854 | -0.141 | 43.677
5.5 | 1.298 | 0.02948 | -0.141 | 44.022
6 | 1.141 | 0.04603 | -0.103 | 24.795
6.5 | 1.152 | 0.0544 | -0.088 | 21.18
7 | 1.185 | 0.05925 | -0.082 | 19.996
7.5 | 1.219 | 0.06379 | -0.08 | 19.113
8 | 1.251 | 0.0689 | -0.076 | 18.161
8.5 | 1.284 | 0.07421 | -0.075 | 17.302
9 | 1.367 | 0.0641 | -0.104 | 21.329
9.5 | 1.333 | 0.07179 | -0.031 | 18.564
10 | 1.338 | 0.0772 | -0.029 | 17.326
10.5 | 1.332 | 0.08494 | -0.027 | 15.677
11 | 1.316 | 0.09163 | -0.026 | 14.362
11.5 | 1.291 | 0.10005 | -0.025 | 12.901
12 | 1.256 | 0.11218 | -0.026 | 11.2
12.5 | 1.214 | 0.12021 | -0.025 | 10.101
13 | 1.166 | 0.13564 | -0.024 | 8.593
13.5 | 1.112 | 0.14986 | -0.024 | 7.417
14 | 1.054 | 0.16784 | -0.025 | 6.281

## 2. Re 50k Mach 0.00 (2)
BIGFOIL.COM POLAR EXPORT
eiffel36
Eiffel 36 |  |  |  | Cl Max: | 1.4297 | at alpha= | 10 | deg
XFOIL ncrit=9 |  |  |  | L/D Max: | 41.0958 | at alpha= | 5.5 | deg
Re: | 50000 |  |  | Cd Min: | 0.24299 | at alpha= | -20 | deg
Mach: | 0 |  |  | Cl=0 at alpha= | -1.4436 | deg
|  |  |  | @ Cl=0.1, Cd= | 0.038115
|  |  |  | @ Cl=0.4, Cd= | 0.033067
|  |  |  | @ Cl=0.6, Cd= | 0.039988
alpha (deg) | Cl | Cd | Cm | Cl/Cd
-20 | -0.5817 | 0.24299 | 0.0066 | -2.3939
-19.5 | -0.5687 | 0.24178 | 0.002 | -2.3521
-19 | -0.5598 | 0.24285 | -0.0027 | -2.3051
-18.5 | -0.5339 | 0.22656 | -0.0038 | -2.3566
-18 | -0.516 | 0.21926 | -0.0061 | -2.3534
-17.5 | -0.4996 | 0.2135 | -0.0088 | -2.34
-17 | -0.484 | 0.20821 | -0.0118 | -2.3246
-16.5 | -0.4702 | 0.204 | -0.015 | -2.3049
-16 | -0.4621 | 0.2029 | -0.0188 | -2.2775
-15.5 | -0.4608 | 0.20397 | -0.0226 | -2.2592
-15 | -0.4275 | 0.1865 | -0.0219 | -2.2922
-14.5 | -0.413 | 0.18062 | -0.0235 | -2.2866
-14 | -0.4022 | 0.17623 | -0.0257 | -2.2822
-13.5 | -0.4021 | 0.17596 | -0.0289 | -2.2852
-13 | -0.3834 | 0.16608 | -0.0292 | -2.3085
-12.5 | -0.3683 | 0.15912 | -0.0294 | -2.3146
-12 | -0.3607 | 0.15459 | -0.0305 | -2.3333
-11.5 | -0.3661 | 0.15393 | -0.0327 | -2.3784
-11 | -0.3493 | 0.14467 | -0.032 | -2.4145
-10.5 | -0.3382 | 0.13858 | -0.0313 | -2.4405
-10 | -0.3421 | 0.13615 | -0.0321 | -2.5127
-9.5 | -0.3639 | 0.13733 | -0.033 | -2.6498
-9 | -0.3287 | 0.12428 | -0.0297 | -2.6448
-8.5 | -0.3428 | 0.12282 | -0.029 | -2.7911
-8 | -0.3399 | 0.11663 | -0.0267 | -2.9143
-7.5 | -0.3428 | 0.1124 | -0.0235 | -3.0498
-7 | -0.3759 | 0.11269 | -0.0212 | -3.3357
-6.5 | -0.366 | 0.10505 | -0.0167 | -3.4841
-6 | -0.3808 | 0.10356 | -0.02 | -3.6771
-5.5 | -0.3727 | 0.09629 | -0.0145 | -3.8706
-5 | -0.368 | 0.09125 | -0.0161 | -4.0329
-4.5 | -0.3556 | 0.08578 | -0.0174 | -4.1455
-4 | -0.3286 | 0.08069 | -0.025 | -4.0724
-3.5 | -0.3023 | 0.07473 | -0.0268 | -4.0452
-3 | -0.2775 | 0.06839 | -0.0257 | -4.0576
-2.5 | -0.2445 | 0.06258 | -0.0264 | -3.907
-1.5 | -0.0137 | 0.04664 | -0.0713 | -0.29374
-1 | 0.1078 | 0.03753 | -0.0853 | 2.8724
-0.5 | 0.1759 | 0.03429 | -0.0885 | 5.1298
0 | 0.2413 | 0.03261 | -0.0904 | 7.3996
0.5 | 0.3122 | 0.02852 | -0.0918 | 10.9467
1 | 0.3556 | 0.03043 | -0.0917 | 11.6858
1.5 | 0.3924 | 0.03277 | -0.0917 | 11.9744
2 | 0.4686 | 0.03575 | -0.0993 | 13.1077
2.5 | 0.5455 | 0.03848 | -0.1063 | 14.1762
3 | 0.625 | 0.04068 | -0.1128 | 15.3638
3.5 | 0.7081 | 0.0416 | -0.1177 | 17.0216
4 | 0.7903 | 0.04161 | -0.1209 | 18.993
4.5 | 0.8863 | 0.03964 | -0.1235 | 22.3587
5 | 0.9954 | 0.03341 | -0.1223 | 29.7935
5.5 | 1.0763 | 0.02619 | -0.1136 | 41.0958
6 | 1.1046 | 0.02728 | -0.1027 | 40.4912
6.5 | 1.1489 | 0.03082 | -0.1004 | 37.2777
7 | 1.2327 | 0.03499 | -0.1046 | 35.2301
7.5 | 1.2963 | 0.03959 | -0.1056 | 32.7431
8 | 1.347 | 0.04477 | -0.1048 | 30.0871
8.5 | 1.3871 | 0.05048 | -0.1027 | 27.4782
9 | 1.4101 | 0.05652 | -0.0982 | 24.9487
9.5 | 1.4295 | 0.06382 | -0.0941 | 22.3989
10 | 1.4297 | 0.07206 | -0.0886 | 19.8404
10.5 | 1.4085 | 0.08102 | -0.0821 | 17.3846
11 | 1.2886 | 0.09245 | -0.0719 | 13.9383
11.5 | 1.248 | 0.10627 | -0.0723 | 11.7437
12 | 0.9882 | 0.16694 | -0.1249 | 5.9195
13 | 1.0123 | 0.18061 | -0.1259 | 5.6049
13.5 | 1.0363 | 0.18893 | -0.1261 | 5.4851
14 | 1.0369 | 0.19431 | -0.1283 | 5.3363
14.5 | 1.0558 | 0.20183 | -0.1293 | 5.2311
15 | 1.0814 | 0.21134 | -0.1298 | 5.1169

## 3. Re 50k Mach 0.10 (1)
BIGFOIL.COM POLAR EXPORT
eiffel36
Eiffel 36 |  |  |  | Cl Max: | 1.368 | at alpha= | 9 | deg
JavaFoil+Calcfoil stall+Eppler ext transition |  |  |  | L/D Max: | 44.705 | at alpha= | 2 | deg
Re: | 50000 |  |  | Cd Min: | 0.01942 | at alpha= | 1 | deg
Mach: | 0.1 |  |  | Cl=0 at alpha= | -5.8684 | deg
|  |  |  | @ Cl=0.1, Cd= | 0.058704
|  |  |  | @ Cl=0.4, Cd= | 0.04234
|  |  |  | @ Cl=0.6, Cd= | 0.023864
alpha (deg) | Cl | Cd | Cm | Cl/Cd
-15.5 | -0.106 | 0.33195 | -0.045 | -0.32
-15 | -0.113 | 0.28193 | -0.044 | -0.399
-14.5 | -0.119 | 0.25745 | -0.044 | -0.462
-14 | -0.125 | 0.26059 | -0.044 | -0.481
-13.5 | -0.132 | 0.22115 | -0.044 | -0.595
-13 | -0.138 | 0.21442 | -0.044 | -0.642
-12.5 | -0.143 | 0.19236 | -0.044 | -0.744
-12 | -0.148 | 0.17939 | -0.043 | -0.824
-11.5 | -0.152 | 0.17134 | -0.043 | -0.885
-11 | -0.154 | 0.16248 | -0.044 | -0.949
-10.5 | -0.155 | 0.14099 | -0.044 | -1.099
-10 | -0.153 | 0.16408 | -0.043 | -0.935
-9.5 | -0.149 | 0.12348 | -0.044 | -1.209
-9 | -0.142 | 0.11031 | -0.043 | -1.288
-8.5 | -0.131 | 0.12016 | -0.043 | -1.091
-8 | -0.116 | 0.11187 | -0.043 | -1.037
-7.5 | -0.097 | 0.099 | -0.042 | -0.975
-7 | -0.072 | 0.08937 | -0.042 | -0.809
-6.5 | -0.043 | 0.08251 | -0.041 | -0.526
-6 | -0.01 | 0.07407 | -0.042 | -0.133
-5.5 | 0.028 | 0.06806 | -0.041 | 0.411
-5 | 0.069 | 0.06283 | -0.04 | 1.106
-4.5 | 0.114 | 0.05684 | -0.041 | 2.007
-4 | 0.161 | 0.0535 | -0.041 | 3.011
-3.5 | 0.21 | 0.04979 | -0.04 | 4.212
-3 | 0.259 | 0.04713 | -0.04 | 5.504
-2.5 | 0.309 | 0.04516 | -0.042 | 6.854
-2 | 0.36 | 0.04345 | -0.043 | 8.275
-1.5 | 0.409 | 0.04209 | -0.046 | 9.727
-1 | 0.459 | 0.04362 | -0.05 | 10.517
-0.5 | 0.631 | 0.01952 | -0.14 | 32.359
0 | 0.693 | 0.02 | -0.14 | 34.672
0.5 | 0.751 | 0.02049 | -0.14 | 36.633
1 | 0.809 | 0.01942 | -0.141 | 41.678
1.5 | 0.867 | 0.01991 | -0.141 | 43.561
2 | 0.925 | 0.0207 | -0.141 | 44.705
2.5 | 0.983 | 0.02333 | -0.141 | 42.134
3 | 1.04 | 0.02406 | -0.142 | 43.214
3.5 | 1.096 | 0.02629 | -0.142 | 41.701
4 | 1.152 | 0.02706 | -0.142 | 42.584
4.5 | 1.2 | 0.02787 | -0.142 | 43.041
5 | 1.252 | 0.02867 | -0.142 | 43.677
5.5 | 1.304 | 0.02973 | -0.142 | 43.848
6 | 1.142 | 0.0471 | -0.102 | 24.237
6.5 | 1.156 | 0.05475 | -0.088 | 21.119
7 | 1.188 | 0.05958 | -0.082 | 19.947
7.5 | 1.224 | 0.06396 | -0.08 | 19.135
8 | 1.257 | 0.06873 | -0.078 | 18.293
8.5 | 1.288 | 0.07451 | -0.075 | 17.282
9 | 1.368 | 0.06539 | -0.103 | 20.915
9.5 | 1.335 | 0.07164 | -0.031 | 18.642
10 | 1.338 | 0.07784 | -0.03 | 17.193
10.5 | 1.33 | 0.08533 | -0.027 | 15.581
11 | 1.31 | 0.09527 | -0.025 | 13.751
11.5 | 1.28 | 0.10392 | -0.026 | 12.32
12 | 1.241 | 0.11354 | -0.025 | 10.929
12.5 | 1.193 | 0.12526 | -0.025 | 9.522
13 | 1.138 | 0.13847 | -0.025 | 8.215
13.5 | 1.077 | 0.15162 | -0.024 | 7.104
14 | 1.013 | 0.16919 | -0.025 | 5.987

## 4. Re 50k Mach 0.10 (2)
BIGFOIL.COM POLAR EXPORT
eiffel36
Eiffel 36 |  |  |  | Cl Max: | 1.4264 | at alpha= | 10 | deg
XFOIL ncrit=9 |  |  |  | L/D Max: | 41.6204 | at alpha= | 5.5 | deg
Re: | 50000 |  |  | Cd Min: | 0.24411 | at alpha= | -20 | deg
Mach: | 0.1 |  |  | Cl=0 at alpha= | -1.4461 | deg
|  |  |  | @ Cl=0.1, Cd= | 0.038311
|  |  |  | @ Cl=0.4, Cd= | 0.033289
|  |  |  | @ Cl=0.6, Cd= | 0.040059
alpha (deg) | Cl | Cd | Cm | Cl/Cd
-20 | -0.5833 | 0.24411 | 0.0065 | -2.3895
-19.5 | -0.5708 | 0.24336 | 0.0017 | -2.3455
-18.5 | -0.5342 | 0.22647 | -0.0036 | -2.3588
-18 | -0.5166 | 0.21965 | -0.0061 | -2.3519
-17.5 | -0.5002 | 0.21396 | -0.0089 | -2.3378
-17 | -0.4846 | 0.20873 | -0.0119 | -2.3217
-16.5 | -0.4711 | 0.20485 | -0.0152 | -2.2997
-16 | -0.4638 | 0.20424 | -0.0191 | -2.2709
-15.5 | -0.4631 | 0.20548 | -0.0229 | -2.2537
-15 | -0.4271 | 0.18668 | -0.0219 | -2.2879
-14.5 | -0.4129 | 0.18099 | -0.0236 | -2.2813
-14 | -0.4028 | 0.17698 | -0.026 | -2.276
-13.5 | -0.404 | 0.17727 | -0.0292 | -2.279
-13 | -0.3812 | 0.16574 | -0.029 | -2.3
-12.5 | -0.3677 | 0.15943 | -0.0295 | -2.3063
-12 | -0.3611 | 0.15523 | -0.0308 | -2.3262
-11.5 | -0.3682 | 0.15511 | -0.033 | -2.3738
-11 | -0.3468 | 0.1445 | -0.0318 | -2.4
-10.5 | -0.3376 | 0.13896 | -0.0315 | -2.4295
-10 | -0.3439 | 0.13718 | -0.0324 | -2.5069
-9.5 | -0.3375 | 0.13069 | -0.0316 | -2.5824
-9 | -0.328 | 0.12465 | -0.0298 | -2.6314
-8.5 | -0.3454 | 0.12388 | -0.0292 | -2.7882
-8 | -0.3349 | 0.11633 | -0.0266 | -2.8789
-7.5 | -0.3434 | 0.11301 | -0.0237 | -3.0387
-7 | -0.3785 | 0.11376 | -0.0217 | -3.3272
-6.5 | -0.3643 | 0.10533 | -0.0166 | -3.4587
-6 | -0.3825 | 0.10467 | -0.0213 | -3.6543
-5.5 | -0.3726 | 0.09676 | -0.0144 | -3.8508
-5 | -0.3684 | 0.09161 | -0.0151 | -4.0214
-4.5 | -0.357 | 0.08622 | -0.0164 | -4.1406
-4 | -0.3317 | 0.08108 | -0.0238 | -4.091
-3.5 | -0.3054 | 0.07518 | -0.0259 | -4.0623
-3 | -0.2804 | 0.06884 | -0.0249 | -4.0732
-2.5 | -0.2476 | 0.063 | -0.0258 | -3.9302
-1 | 0.1048 | 0.03797 | -0.0853 | 2.7601
-0.5 | 0.1734 | 0.03461 | -0.0886 | 5.0101
0 | 0.2391 | 0.03295 | -0.0905 | 7.2564
1 | 0.3553 | 0.03062 | -0.092 | 11.6035
1.5 | 0.3921 | 0.033 | -0.0921 | 11.8818
2 | 0.4745 | 0.03602 | -0.1006 | 13.1732
2.5 | 0.5518 | 0.03874 | -0.1076 | 14.2437
3 | 0.63 | 0.04088 | -0.1136 | 15.411
3.5 | 0.7193 | 0.04163 | -0.1193 | 17.2784
4 | 0.7959 | 0.04167 | -0.1215 | 19.1001
4.5 | 0.8846 | 0.03998 | -0.1231 | 22.1261
5 | 1.0113 | 0.03226 | -0.1227 | 31.3484
5.5 | 1.0788 | 0.02592 | -0.1123 | 41.6204
6 | 1.1065 | 0.0277 | -0.1022 | 39.9458
6.5 | 1.155 | 0.0312 | -0.1005 | 37.0192
7 | 1.2422 | 0.03563 | -0.1051 | 34.8639
7.5 | 1.3027 | 0.0402 | -0.1056 | 32.4055
8 | 1.3519 | 0.04549 | -0.1044 | 29.7186
8.5 | 1.3898 | 0.0513 | -0.1019 | 27.0916
9 | 1.4108 | 0.05755 | -0.0973 | 24.5143
9.5 | 1.4251 | 0.06497 | -0.0926 | 21.9347
10 | 1.4264 | 0.07343 | -0.0876 | 19.4253
10.5 | 1.4009 | 0.08242 | -0.0809 | 16.9971
11 | 1.273 | 0.09464 | -0.0717 | 13.451
11.5 | 1.2401 | 0.10838 | -0.0729 | 11.4421
12 | 0.9887 | 0.16761 | -0.1254 | 5.8988
13 | 1.0129 | 0.18133 | -0.1265 | 5.5859
13.5 | 1.0399 | 0.19 | -0.1266 | 5.4732
14 | 1.0381 | 0.19508 | -0.1291 | 5.3214
14.5 | 1.0558 | 0.20245 | -0.1303 | 5.2151
15 | 1.0858 | 0.21266 | -0.1303 | 5.1058

## 5. Re 50k Mach 0.25 (1)
BIGFOIL.COM POLAR EXPORT
eiffel36
Eiffel 36 |  |  |  | Cl Max: | 1.366 | at alpha= | 9 | deg
JavaFoil+Calcfoil stall+Eppler ext transition |  |  |  | L/D Max: | 45.099 | at alpha= | 2 | deg
Re: | 50000 |  |  | Cd Min: | 0.01974 | at alpha= | 1 | deg
Mach: | 0.25 |  |  | Cl=0 at alpha= | -5.875 | deg
|  |  |  | @ Cl=0.1, Cd= | 0.061744
|  |  |  | @ Cl=0.4, Cd= | 0.042993
|  |  |  | @ Cl=0.6, Cd= | 0.026409
alpha (deg) | Cl | Cd | Cm | Cl/Cd
-13 | -0.04 | 0.22159 | -0.049 | -0.182
-12.5 | -0.037 | 0.20847 | -0.048 | -0.18
-12 | -0.035 | 0.18096 | -0.048 | -0.192
-11.5 | -0.032 | 0.17468 | -0.047 | -0.183
-11 | -0.029 | 0.22031 | -0.047 | -0.132
-10.5 | -0.026 | 0.19187 | -0.047 | -0.137
-10 | -0.023 | 0.16537 | -0.046 | -0.142
-9.5 | -0.052 | 0.13812 | -0.046 | -0.376
-9 | -0.07 | 0.12781 | -0.045 | -0.548
-8.5 | -0.079 | 0.11892 | -0.045 | -0.661
-8 | -0.08 | 0.10517 | -0.044 | -0.759
-7.5 | -0.074 | 0.1244 | -0.045 | -0.591
-7 | -0.06 | 0.10831 | -0.044 | -0.55
-6.5 | -0.038 | 0.09277 | -0.043 | -0.409
-6 | -0.009 | 0.08202 | -0.043 | -0.11
-5.5 | 0.027 | 0.07473 | -0.043 | 0.355
-5 | 0.068 | 0.06744 | -0.042 | 1.003
-4.5 | 0.113 | 0.05943 | -0.042 | 1.904
-4 | 0.162 | 0.05547 | -0.041 | 2.918
-3.5 | 0.213 | 0.05176 | -0.041 | 4.108
-3 | 0.264 | 0.04821 | -0.042 | 5.486
-2.5 | 0.317 | 0.0456 | -0.042 | 6.944
-2 | 0.369 | 0.04396 | -0.044 | 8.386
-1.5 | 0.42 | 0.04237 | -0.047 | 9.919
-1 | 0.471 | 0.04394 | -0.05 | 10.724
-0.5 | 0.649 | 0.01975 | -0.144 | 32.853
0 | 0.713 | 0.02027 | -0.144 | 35.148
0.5 | 0.771 | 0.02075 | -0.144 | 37.179
1 | 0.831 | 0.01974 | -0.144 | 42.109
1.5 | 0.891 | 0.02021 | -0.145 | 44.08
2 | 0.95 | 0.02107 | -0.145 | 45.099
2.5 | 1.009 | 0.02382 | -0.145 | 42.382
3 | 1.068 | 0.0246 | -0.146 | 43.399
3.5 | 1.125 | 0.0269 | -0.146 | 41.843
4 | 1.175 | 0.02778 | -0.145 | 42.294
4.5 | 1.23 | 0.02864 | -0.145 | 42.931
5 | 1.283 | 0.02964 | -0.145 | 43.273
5.5 | 1.334 | 0.03069 | -0.146 | 43.474
6 | 1.149 | 0.05161 | -0.095 | 22.259
6.5 | 1.179 | 0.05668 | -0.088 | 20.807
7 | 1.211 | 0.06165 | -0.082 | 19.647
7.5 | 1.245 | 0.06669 | -0.08 | 18.676
8 | 1.277 | 0.07196 | -0.078 | 17.741
8.5 | 1.357 | 0.06271 | -0.107 | 21.64
9 | 1.366 | 0.07163 | -0.099 | 19.07
9.5 | 1.346 | 0.07492 | -0.031 | 17.96
10 | 1.333 | 0.08121 | -0.029 | 16.417
10.5 | 1.303 | 0.09084 | -0.025 | 14.339
11 | 1.254 | 0.10098 | -0.026 | 12.416
11.5 | 1.187 | 0.11202 | -0.024 | 10.595
12 | 1.102 | 0.13098 | -0.025 | 8.415
12.5 | 1.002 | 0.14782 | -0.026 | 6.779
13 | 0.889 | 0.1699 | -0.026 | 5.231
13.5 | 0.766 | 0.19712 | -0.026 | 3.884
14 | 0.635 | 0.23361 | -0.028 | 2.72

## 6. Re 50k Mach 0.25 (2)
BIGFOIL.COM POLAR EXPORT
eiffel36
Eiffel 36 |  |  |  | Cl Max: | 1.402 | at alpha= | 9 | deg
XFOIL ncrit=9 |  |  |  | L/D Max: | 41.7205 | at alpha= | 5.5 | deg
Re: | 50000 |  |  | Cd Min: | 0.252 | at alpha= | -20 | deg
Mach: | 0.25 |  |  | Cl=0 at alpha= | -0.87582 | deg
|  |  |  | @ Cl=0.1, Cd= | 0.039428
|  |  |  | @ Cl=0.4, Cd= | 0.033898
|  |  |  | @ Cl=0.6, Cd= | 0.040732
alpha (deg) | Cl | Cd | Cm | Cl/Cd
-20 | -0.5943 | 0.252 | 0.0054 | -2.3583
-19 | -0.557 | 0.23549 | -0.0007 | -2.3653
-18.5 | -0.5384 | 0.22814 | -0.0033 | -2.36
-18 | -0.521 | 0.22222 | -0.0063 | -2.3445
-17.5 | -0.5043 | 0.21678 | -0.0095 | -2.3263
-17 | -0.4891 | 0.21238 | -0.0129 | -2.3029
-16.5 | -0.4788 | 0.21111 | -0.017 | -2.268
-16 | -0.4751 | 0.21228 | -0.0209 | -2.2381
-15.5 | -0.4427 | 0.19465 | -0.0207 | -2.2743
-15 | -0.4267 | 0.18844 | -0.0224 | -2.2644
-14.5 | -0.4139 | 0.18366 | -0.0247 | -2.2536
-14 | -0.41 | 0.18286 | -0.0279 | -2.2422
-13.5 | -0.395 | 0.17485 | -0.0291 | -2.2591
-13 | -0.3765 | 0.16659 | -0.0292 | -2.26
-12.5 | -0.3667 | 0.1617 | -0.0304 | -2.2678
-12 | -0.3678 | 0.16041 | -0.0325 | -2.2929
-11.5 | -0.3561 | 0.15301 | -0.0327 | -2.3273
-11 | -0.3405 | 0.14557 | -0.0319 | -2.3391
-10.5 | -0.3392 | 0.1422 | -0.0326 | -2.3854
-10 | -0.3563 | 0.14329 | -0.034 | -2.4866
-9.5 | -0.3253 | 0.13075 | -0.0312 | -2.488
-9 | -0.3315 | 0.12822 | -0.0308 | -2.5854
-8.5 | -0.3343 | 0.12361 | -0.0295 | -2.7045
-8 | -0.3269 | 0.11769 | -0.0268 | -2.7776
-7.5 | -0.3568 | 0.11809 | -0.0242 | -3.0214
-7 | -0.3428 | 0.10999 | -0.0207 | -3.1166
-6.5 | -0.3678 | 0.10873 | -0.0175 | -3.3827
-6 | -0.3677 | 0.10297 | -0.0144 | -3.5709
-5.5 | -0.3791 | 0.10157 | -0.0194 | -3.7324
-5 | -0.3704 | 0.09436 | -0.0142 | -3.9254
-4.5 | -0.3586 | 0.08999 | -0.0199 | -3.9849
-4 | -0.346 | 0.0831 | -0.017 | -4.1637
-3.5 | -0.3213 | 0.07745 | -0.0206 | -4.1485
-3 | -0.2961 | 0.07124 | -0.0208 | -4.1564
-2.5 | -0.264 | 0.06528 | -0.0223 | -4.0441
-1 | -0.053 | 0.0471 | -0.0523 | -1.1253
-0.5 | 0.1604 | 0.0364 | -0.089 | 4.4066
0 | 0.2274 | 0.03447 | -0.0916 | 6.597
0.5 | 0.2915 | 0.03383 | -0.0932 | 8.6166
1 | 0.3531 | 0.03166 | -0.094 | 11.1529
1.5 | 0.4099 | 0.03437 | -0.0974 | 11.9261
2 | 0.4983 | 0.03736 | -0.1063 | 13.3378
2.5 | 0.568 | 0.03995 | -0.1114 | 14.2178
3 | 0.6478 | 0.0419 | -0.1169 | 15.4606
3.5 | 0.7433 | 0.04239 | -0.1225 | 17.5348
4 | 0.8221 | 0.04214 | -0.124 | 19.5088
4.5 | 0.9317 | 0.0384 | -0.1254 | 24.263
5 | 1.0456 | 0.02982 | -0.1199 | 35.0637
5.5 | 1.0985 | 0.02633 | -0.1071 | 41.7205
6 | 1.1206 | 0.02983 | -0.1002 | 37.5662
6.5 | 1.1941 | 0.03359 | -0.1018 | 35.5493
7 | 1.2776 | 0.03841 | -0.1051 | 33.2622
7.5 | 1.3392 | 0.0441 | -0.1056 | 30.3673
8 | 1.3742 | 0.04956 | -0.1019 | 27.728
8.5 | 1.3981 | 0.05599 | -0.0975 | 24.9705
9 | 1.402 | 0.06308 | -0.0914 | 22.2257
9.5 | 1.3834 | 0.07129 | -0.0843 | 19.4052
10 | 1.3335 | 0.08032 | -0.0765 | 16.6023
10.5 | 1.2703 | 0.0915 | -0.0722 | 13.8831
11 | 1.237 | 0.10465 | -0.073 | 11.8204
12 | 0.9931 | 0.17122 | -0.1282 | 5.8001
13 | 1.0193 | 0.18538 | -0.1302 | 5.4984
13.5 | 1.0567 | 0.19549 | -0.1297 | 5.4054
14 | 1.0488 | 0.19959 | -0.1331 | 5.2548

## 7. Re 50k Mach 0.50 (1)
BIGFOIL.COM POLAR EXPORT
eiffel36
Eiffel 36 |  |  |  | Cl Max: | 1.401 | at alpha= | 20 | deg
JavaFoil+Calcfoil stall+Eppler ext transition |  |  |  | L/D Max: | 43.481 | at alpha= | 1 | deg
Re: | 50000 |  |  | Cd Min: | 0.02135 | at alpha= | 1 | deg
Mach: | 0.5 |  |  | Cl=0 at alpha= | -5.8704 | deg
|  |  |  | @ Cl=0.1, Cd= | 0.093738
|  |  |  | @ Cl=0.4, Cd= | 0.047562
|  |  |  | @ Cl=0.6, Cd= | 0.043203
alpha (deg) | Cl | Cd | Cm | Cl/Cd
-20 | -0.75 | 0.37795 | -0.077 | -1.985
-19.5 | -0.724 | 0.37144 | -0.077 | -1.95
-19 | -0.698 | 0.41548 | -0.076 | -1.68
-18.5 | -0.672 | 0.40489 | -0.076 | -1.66
-18 | -0.646 | 0.31822 | -0.076 | -2.03
-17.5 | -0.62 | 0.23686 | -0.076 | -2.618
-17 | -0.594 | 0.26635 | -0.075 | -2.229
-16.5 | -0.567 | 0.36929 | -0.075 | -1.537
-16 | -0.541 | 0.26675 | -0.074 | -2.029
-15.5 | -0.515 | 0.22853 | -0.074 | -2.252
-15 | -0.488 | 0.25737 | -0.073 | -1.897
-14.5 | -0.462 | 0.22941 | -0.072 | -2.013
-14 | -0.435 | 0.25086 | -0.072 | -1.735
-13.5 | -0.409 | 0.17506 | -0.072 | -2.336
-13 | -0.382 | 0.1822 | -0.071 | -2.099
-12.5 | -0.356 | 0.17265 | -0.07 | -2.06
-12 | -0.329 | 0.18355 | -0.07 | -1.793
-11.5 | -0.302 | 0.16564 | -0.069 | -1.825
-11 | -0.276 | 0.19129 | -0.068 | -1.441
-10.5 | -0.249 | 0.19431 | -0.066 | -1.281
-10 | -0.222 | 0.13166 | -0.066 | -1.688
-9.5 | -0.195 | 0.14475 | -0.065 | -1.35
-9 | -0.169 | 0.14632 | -0.064 | -1.152
-8.5 | -0.142 | 0.10861 | -0.064 | -1.305
-8 | -0.115 | 0.10765 | -0.062 | -1.067
-7.5 | -0.088 | 0.12773 | -0.06 | -0.689
-7 | -0.061 | 0.09762 | -0.061 | -0.626
-6.5 | -0.034 | 0.10449 | -0.058 | -0.327
-6 | -0.007 | 0.13098 | -0.057 | -0.056
-5.5 | 0.02 | 0.08249 | -0.056 | 0.238
-5 | 0.047 | 0.10712 | -0.053 | 0.435
-4.5 | 0.074 | 0.07601 | -0.053 | 0.968
-4 | 0.101 | 0.09442 | -0.05 | 1.065
-3.5 | 0.161 | 0.06582 | -0.049 | 2.439
-3 | 0.271 | 0.05613 | -0.047 | 4.821
-2.5 | 0.342 | 0.04971 | -0.047 | 6.876
-2 | 0.406 | 0.04734 | -0.048 | 8.582
-1.5 | 0.467 | 0.04523 | -0.051 | 10.328
-1 | 0.526 | 0.04407 | -0.055 | 11.928
-0.5 | 0.583 | 0.04506 | -0.064 | 12.935
0 | 0.797 | 0.02169 | -0.161 | 36.733
0.5 | 0.862 | 0.02232 | -0.161 | 38.607
1 | 0.928 | 0.02135 | -0.162 | 43.481
1.5 | 0.988 | 0.02415 | -0.161 | 40.935
2 | 1.053 | 0.02511 | -0.161 | 41.941
2.5 | 1.117 | 0.02623 | -0.161 | 42.568
3 | 1.179 | 0.02893 | -0.161 | 40.756
3.5 | 1.24 | 0.0302 | -0.162 | 41.052
4 | 1.298 | 0.03145 | -0.162 | 41.265
4.5 | 1.141 | 0.04526 | -0.115 | 25.202
5 | 1.159 | 0.05211 | -0.099 | 22.248
5.5 | 1.192 | 0.0574 | -0.091 | 20.763
6 | 1.226 | 0.06215 | -0.091 | 19.725
6.5 | 1.249 | 0.06895 | -0.086 | 18.11
7 | 1.262 | 0.07698 | -0.082 | 16.393
7.5 | 1.257 | 0.08659 | -0.079 | 14.519
8 | 1.221 | 0.10141 | -0.077 | 12.041
8.5 | 1.087 | 0.07197 | -0.034 | 15.1
9 | 0.801 | 0.09306 | -0.027 | 8.607
9.5 | 0.828 | 0.16779 | -0.032 | 4.932
10 | 0.854 | 0.17711 | -0.032 | 4.823
10.5 | 0.887 | 0.20306 | -0.083 | 4.37
11 | 0.915 | 0.35611 | -0.085 | 2.569
11.5 | 0.942 | 0.36453 | -0.087 | 2.585
12 | 0.969 | 0.35784 | -0.088 | 2.708
12.5 | 0.997 | 0.26646 | -0.09 | 3.741
13 | 1.024 | 0.23576 | -0.091 | 4.345
13.5 | 1.051 | 0.31904 | -0.092 | 3.295
14 | 1.079 | 0.28172 | -0.094 | 3.829
14.5 | 1.106 | 0.40064 | -0.094 | 2.76
15 | 1.133 | 0.39123 | -0.096 | 2.896
15.5 | 1.16 | 0.4454 | -0.097 | 2.605
16 | 1.187 | 0.41642 | -0.098 | 2.851
16.5 | 1.214 | 0.42764 | -0.099 | 2.838
17 | 1.241 | 0.4473 | -0.1 | 2.775
17.5 | 1.268 | 0.46482 | -0.101 | 2.728
18 | 1.295 | 0.44508 | -0.102 | 2.91
18.5 | 1.322 | 0.46557 | -0.102 | 2.839
19 | 1.348 | 0.49182 | -0.103 | 2.741
19.5 | 1.374 | 0.49132 | -0.104 | 2.797
20 | 1.401 | 0.53201 | -0.105 | 2.634

## 8. Re 50k Mach 0.50 (2)
BIGFOIL.COM POLAR EXPORT
eiffel36
Eiffel 36 |  |  |  | Cl Max: | 1.3492 | at alpha= | 20 | deg
XFOIL ncrit=9 |  |  |  | L/D Max: | 36.1926 | at alpha= | 5 | deg
Re: | 50000 |  |  | Cd Min: | 0.32042 | at alpha= | 20 | deg
Mach: | 0.5 |  |  | Cl=0 at alpha= | -0.78144 | deg
|  |  |  | @ Cl=0.1, Cd= | 0.044834
|  |  |  | @ Cl=0.4, Cd= | 0.040247
|  |  |  | @ Cl=0.6, Cd= | 0.043801
alpha (deg) | Cl | Cd | Cm | Cl/Cd
-20 | -0.6316 | 0.26397 | 0.0084 | -2.3927
-19.5 | -0.6106 | 0.25718 | 0.0042 | -2.3742
-19 | -0.5901 | 0.25098 | -0.0001 | -2.3512
-18.5 | -0.5712 | 0.24658 | -0.0046 | -2.3165
-18 | -0.5562 | 0.24563 | -0.0096 | -2.2644
-17.5 | -0.5349 | 0.23619 | -0.0128 | -2.2647
-17 | -0.5108 | 0.22471 | -0.0147 | -2.2732
-16.5 | -0.4909 | 0.21769 | -0.0175 | -2.255
-16 | -0.4727 | 0.21186 | -0.0205 | -2.2312
-15.5 | -0.4599 | 0.20952 | -0.0243 | -2.195
-15 | -0.4476 | 0.20562 | -0.0273 | -2.1768
-14.5 | -0.4218 | 0.19325 | -0.0277 | -2.1827
-14 | -0.4059 | 0.18726 | -0.0294 | -2.1676
-13.5 | -0.3963 | 0.1841 | -0.0317 | -2.1526
-13 | -0.399 | 0.18547 | -0.0343 | -2.1513
-12.5 | -0.3664 | 0.17012 | -0.0332 | -2.1538
-12 | -0.3549 | 0.16471 | -0.0338 | -2.1547
-11.5 | -0.3568 | 0.16384 | -0.0354 | -2.1777
-11 | -0.3379 | 0.15428 | -0.0347 | -2.1902
-10.5 | -0.3275 | 0.1485 | -0.0342 | -2.2054
-10 | -0.3372 | 0.14825 | -0.0349 | -2.2745
-9.5 | -0.3166 | 0.1383 | -0.0329 | -2.2892
-9 | -0.3179 | 0.13487 | -0.032 | -2.3571
-8.5 | -0.3173 | 0.12991 | -0.0305 | -2.4425
-8 | -0.3139 | 0.12482 | -0.0281 | -2.5148
-7.5 | -0.326 | 0.12202 | -0.0259 | -2.6717
-7 | -0.3245 | 0.11682 | -0.0225 | -2.7778
-6.5 | -0.3311 | 0.11239 | -0.019 | -2.946
-6 | -0.3597 | 0.11158 | -0.0144 | -3.2237
-5.5 | -0.358 | 0.10558 | -0.0104 | -3.3908
-5 | -0.3632 | 0.10092 | -0.0075 | -3.5989
-4.5 | -0.3665 | 0.0963 | -0.0058 | -3.8058
-4 | -0.3664 | 0.09202 | -0.0067 | -3.9817
-3.5 | -0.3571 | 0.08608 | -0.0064 | -4.1485
-3 | -0.341 | 0.08044 | -0.0081 | -4.2392
-2.5 | -0.3218 | 0.07428 | -0.007 | -4.3323
-1 | -0.0504 | 0.05309 | -0.0652 | -0.94933
-0.5 | 0.0649 | 0.04624 | -0.0825 | 1.4035
0 | 0.1545 | 0.04265 | -0.0916 | 3.6225
0.5 | 0.2895 | 0.04066 | -0.1058 | 7.12
1 | 0.4046 | 0.04023 | -0.1149 | 10.0572
1.5 | 0.4831 | 0.03948 | -0.118 | 12.2366
2 | 0.5599 | 0.04233 | -0.1225 | 13.227
2.5 | 0.6267 | 0.04478 | -0.1249 | 13.9951
3 | 0.7104 | 0.0462 | -0.1278 | 15.3766
3.5 | 0.8116 | 0.0462 | -0.1305 | 17.5671
4 | 0.911 | 0.04365 | -0.1284 | 20.8706
4.5 | 1.0396 | 0.03353 | -0.1177 | 31.0051
5 | 1.1122 | 0.03073 | -0.1053 | 36.1926
5.5 | 1.1501 | 0.03422 | -0.0992 | 33.609
6 | 1.2347 | 0.03871 | -0.0998 | 31.8962
6.5 | 1.3045 | 0.04466 | -0.0994 | 29.2096
7 | 1.341 | 0.05153 | -0.0958 | 26.0237
7.5 | 1.3256 | 0.05856 | -0.088 | 22.6366
8 | 1.3115 | 0.06656 | -0.0818 | 19.704
8.5 | 1.2559 | 0.07653 | -0.0772 | 16.4106
9 | 1.197 | 0.08971 | -0.0785 | 13.343
9.5 | 1.0984 | 0.11292 | -0.0939 | 9.7272
10 | 1.0779 | 0.12822 | -0.1017 | 8.4066
11 | 1.054 | 0.15698 | -0.1184 | 6.7142
11.5 | 1.0153 | 0.1779 | -0.1397 | 5.7071
12 | 1.0346 | 0.18692 | -0.1422 | 5.535
12.5 | 1.0503 | 0.19479 | -0.1448 | 5.392
13 | 1.0709 | 0.20278 | -0.1469 | 5.2811
13.5 | 1.0904 | 0.21084 | -0.1492 | 5.1717
14 | 1.1079 | 0.2183 | -0.1522 | 5.0751
14.5 | 1.1289 | 0.22672 | -0.1552 | 4.9793
15 | 1.1543 | 0.2364 | -0.1576 | 4.8828
15.5 | 1.1821 | 0.24794 | -0.1598 | 4.7677
16 | 1.1931 | 0.25303 | -0.1651 | 4.7153
16.5 | 1.2067 | 0.25953 | -0.1707 | 4.6496
17 | 1.2267 | 0.26828 | -0.1752 | 4.5725
17.5 | 1.2555 | 0.28126 | -0.1775 | 4.4638
18 | 1.2675 | 0.2852 | -0.1845 | 4.4442
18.5 | 1.2926 | 0.29748 | -0.1881 | 4.3452
19 | 1.3084 | 0.30276 | -0.1946 | 4.3216
19.5 | 1.33 | 0.31305 | -0.1995 | 4.2485
20 | 1.3492 | 0.32042 | -0.2055 | 4.2107

## 9. Re 100k Mach 0.00 (1)
BIGFOIL.COM POLAR EXPORT
eiffel36
Eiffel 36 |  |  |  | Cl Max: | 1.604 | at alpha= | 9 | deg
JavaFoil+Calcfoil stall+Eppler ext transition |  |  |  | L/D Max: | 54.419 | at alpha= | 5.5 | deg
Re: | 100000 |  |  | Cd Min: | 0.01688 | at alpha= | 1 | deg
Mach: | 0 |  |  | Cl=0 at alpha= | -5.8684 | deg
|  |  |  | @ Cl=0.1, Cd= | 0.052001
|  |  |  | @ Cl=0.4, Cd= | 0.039174
|  |  |  | @ Cl=0.6, Cd= | 0.021045
alpha (deg) | Cl | Cd | Cm | Cl/Cd
-16.5 | -0.125 | 0.22913 | -0.045 | -0.544
-16 | -0.13 | 0.21167 | -0.045 | -0.614
-15.5 | -0.135 | 0.19951 | -0.045 | -0.678
-15 | -0.141 | 0.21435 | -0.044 | -0.657
-14.5 | -0.146 | 0.20909 | -0.045 | -0.699
-14 | -0.151 | 0.17156 | -0.045 | -0.882
-13.5 | -0.156 | 0.18164 | -0.043 | -0.86
-13 | -0.161 | 0.16479 | -0.044 | -0.975
-12.5 | -0.165 | 0.14987 | -0.044 | -1.098
-12 | -0.168 | 0.14253 | -0.044 | -1.176
-11.5 | -0.17 | 0.1332 | -0.044 | -1.273
-11 | -0.17 | 0.1243 | -0.044 | -1.368
-10.5 | -0.169 | 0.11112 | -0.044 | -1.518
-10 | -0.165 | 0.10891 | -0.044 | -1.516
-9.5 | -0.159 | 0.09941 | -0.043 | -1.599
-9 | -0.15 | 0.10539 | -0.043 | -1.42
-8.5 | -0.137 | 0.10035 | -0.043 | -1.363
-8 | -0.12 | 0.08857 | -0.043 | -1.356
-7.5 | -0.099 | 0.08237 | -0.042 | -1.203
-7 | -0.074 | 0.07347 | -0.042 | -1.004
-6.5 | -0.044 | 0.06881 | -0.042 | -0.639
-6 | -0.01 | 0.06274 | -0.042 | -0.158
-5.5 | 0.028 | 0.05929 | -0.041 | 0.474
-5 | 0.07 | 0.05479 | -0.041 | 1.271
-4.5 | 0.114 | 0.0507 | -0.041 | 2.251
-4 | 0.161 | 0.04734 | -0.041 | 3.398
-3.5 | 0.209 | 0.04458 | -0.041 | 4.692
-3 | 0.258 | 0.04372 | -0.04 | 5.911
-2.5 | 0.308 | 0.0415 | -0.042 | 7.426
-2 | 0.358 | 0.04016 | -0.043 | 8.912
-1.5 | 0.407 | 0.03901 | -0.046 | 10.444
-1 | 0.457 | 0.04094 | -0.051 | 11.152
-0.5 | 0.628 | 0.01715 | -0.139 | 36.648
0 | 0.69 | 0.01738 | -0.139 | 39.692
0.5 | 0.747 | 0.01773 | -0.14 | 42.124
1 | 0.805 | 0.01688 | -0.14 | 47.688
1.5 | 0.863 | 0.01726 | -0.14 | 50.004
2 | 0.921 | 0.01805 | -0.14 | 50.997
2.5 | 0.978 | 0.01979 | -0.141 | 49.421
3 | 1.035 | 0.0205 | -0.141 | 50.468
3.5 | 1.091 | 0.02238 | -0.141 | 48.761
4 | 1.147 | 0.023 | -0.141 | 49.855
4.5 | 1.201 | 0.0226 | -0.142 | 53.152
5 | 1.255 | 0.02326 | -0.142 | 53.97
5.5 | 1.308 | 0.02403 | -0.142 | 54.419
6 | 1.351 | 0.02641 | -0.142 | 51.146
6.5 | 1.399 | 0.02745 | -0.142 | 50.981
7 | 1.446 | 0.02829 | -0.142 | 51.1
7.5 | 1.259 | 0.05065 | -0.102 | 24.858
8 | 1.265 | 0.05964 | -0.088 | 21.217
8.5 | 1.291 | 0.06533 | -0.082 | 19.766
9 | 1.604 | 0.03427 | -0.141 | 46.797
9.5 | 1.333 | 0.06676 | -0.032 | 19.964
10 | 1.338 | 0.07171 | -0.03 | 18.652
10.5 | 1.332 | 0.07811 | -0.028 | 17.048
11 | 1.316 | 0.08427 | -0.028 | 15.615
11.5 | 1.291 | 0.09191 | -0.026 | 14.043
12 | 1.256 | 0.09959 | -0.026 | 12.616
12.5 | 1.214 | 0.10702 | -0.026 | 11.346
13 | 1.166 | 0.11984 | -0.025 | 9.725
13.5 | 1.112 | 0.13211 | -0.025 | 8.414
14 | 1.054 | 0.1389 | -0.025 | 7.589

## 10. Re 100k Mach 0.00 (2)
BIGFOIL.COM POLAR EXPORT
eiffel36
Eiffel 36 |  |  |  | Cl Max: | 1.5153 | at alpha= | 10.5 | deg
XFOIL ncrit=9 |  |  |  | L/D Max: | 66.4125 | at alpha= | 4.5 | deg
Re: | 100000 |  |  | Cd Min: | 0.23854 | at alpha= | -20 | deg
Mach: | 0 |  |  | Cl=0 at alpha= | -1.9606 | deg
|  |  |  | @ Cl=0.1, Cd= | 0.037507
|  |  |  | @ Cl=0.4, Cd= | 0.024179
|  |  |  | @ Cl=0.6, Cd= | 0.023297
alpha (deg) | Cl | Cd | Cm | Cl/Cd
-20 | -0.576 | 0.23854 | 0.0071 | -2.4147
-19.5 | -0.5591 | 0.23389 | 0.0029 | -2.3904
-19 | -0.5442 | 0.23059 | -0.0017 | -2.36
-18 | -0.5102 | 0.21634 | -0.0071 | -2.3583
-17.5 | -0.4936 | 0.2101 | -0.0096 | -2.3494
-17 | -0.4776 | 0.20436 | -0.0124 | -2.3371
-16.5 | -0.462 | 0.19873 | -0.0151 | -2.3248
-16 | -0.447 | 0.19321 | -0.0178 | -2.3135
-15.5 | -0.433 | 0.18817 | -0.0207 | -2.3011
-15 | -0.4224 | 0.18472 | -0.0241 | -2.2867
-14.5 | -0.4171 | 0.1825 | -0.0275 | -2.2855
-14 | -0.3977 | 0.17235 | -0.0277 | -2.3075
-13.5 | -0.3827 | 0.16526 | -0.0281 | -2.3157
-13 | -0.3713 | 0.15969 | -0.029 | -2.3251
-12.5 | -0.3615 | 0.1544 | -0.03 | -2.3413
-12 | -0.3532 | 0.14944 | -0.031 | -2.3635
-11.5 | -0.3501 | 0.14606 | -0.0327 | -2.397
-11 | -0.3556 | 0.14438 | -0.0347 | -2.4629
-10.5 | -0.362 | 0.14211 | -0.0361 | -2.5473
-10 | -0.3305 | 0.12882 | -0.0318 | -2.5656
-9.5 | -0.3261 | 0.12393 | -0.0308 | -2.6313
-9 | -0.3257 | 0.11958 | -0.0298 | -2.7237
-8.5 | -0.3336 | 0.11673 | -0.0289 | -2.8579
-8 | -0.3573 | 0.11607 | -0.0269 | -3.0783
-7.5 | -0.3846 | 0.11524 | -0.0243 | -3.3374
-7 | -0.3656 | 0.10507 | -0.0186 | -3.4796
-6.5 | -0.3784 | 0.10174 | -0.0146 | -3.7193
-6 | -0.386 | 0.09794 | -0.0139 | -3.9412
-5.5 | -0.3709 | 0.09472 | -0.029 | -3.9158
-5 | -0.3692 | 0.0867 | -0.0229 | -4.2584
-4 | -0.3005 | 0.07316 | -0.0381 | -4.1074
-3.5 | -0.2741 | 0.06748 | -0.0378 | -4.0619
-3 | -0.2162 | 0.06044 | -0.0473 | -3.5771
-2.5 | -0.1103 | 0.05245 | -0.0655 | -2.103
-2 | -0.012 | 0.04648 | -0.0793 | -0.25818
-1.5 | 0.1404 | 0.03427 | -0.0987 | 4.0969
-1 | 0.2381 | 0.02922 | -0.1057 | 8.1485
-0.5 | 0.3278 | 0.02685 | -0.1117 | 12.2086
0 | 0.4243 | 0.02328 | -0.1195 | 18.2259
0.5 | 0.494 | 0.02329 | -0.1217 | 21.2108
1 | 0.5631 | 0.02358 | -0.1242 | 23.8804
1.5 | 0.6519 | 0.0229 | -0.1291 | 28.4672
2 | 0.7347 | 0.02169 | -0.1321 | 33.8728
2.5 | 0.8117 | 0.02041 | -0.1339 | 39.7697
3 | 0.8937 | 0.01841 | -0.1356 | 48.5443
3.5 | 0.9578 | 0.01718 | -0.1344 | 55.7509
4 | 1.016 | 0.01631 | -0.1322 | 62.2931
4.5 | 1.0626 | 0.016 | -0.128 | 66.4125
5 | 1.0825 | 0.01816 | -0.1192 | 59.609
5.5 | 1.1007 | 0.02169 | -0.113 | 50.7469
6 | 1.1388 | 0.0244 | -0.11 | 46.6721
6.5 | 1.1917 | 0.02714 | -0.1098 | 43.9094
7 | 1.2435 | 0.02959 | -0.1093 | 42.0243
7.5 | 1.2973 | 0.03247 | -0.1092 | 39.9538
8 | 1.3436 | 0.03502 | -0.1077 | 38.3666
8.5 | 1.3895 | 0.0388 | -0.1061 | 35.8119
9 | 1.4348 | 0.04297 | -0.1053 | 33.3907
9.5 | 1.4619 | 0.04774 | -0.1006 | 30.6221
10 | 1.4858 | 0.05279 | -0.0964 | 28.1455
10.5 | 1.5153 | 0.05927 | -0.0944 | 25.5661
11 | 1.5072 | 0.0666 | -0.0867 | 22.6306
11.5 | 1.4875 | 0.07509 | -0.0792 | 19.8096
12 | 1.4545 | 0.08377 | -0.0716 | 17.363
13 | 1.1257 | 0.15684 | -0.096 | 7.1774
13.5 | 1.075 | 0.17099 | -0.1096 | 6.2869
14 | 1.0768 | 0.18097 | -0.1134 | 5.9502
14.5 | 1.085 | 0.18848 | -0.1165 | 5.7566
15 | 1.0816 | 0.198 | -0.1228 | 5.4626
15.5 | 1.0997 | 0.20494 | -0.1242 | 5.366

## 11. Re 100k Mach 0.10 (1)
BIGFOIL.COM POLAR EXPORT
eiffel36
Eiffel 36 |  |  |  | Cl Max: | 1.606 | at alpha= | 9 | deg
JavaFoil+Calcfoil stall+Eppler ext transition |  |  |  | L/D Max: | 54.163 | at alpha= | 5 | deg
Re: | 100000 |  |  | Cd Min: | 0.01682 | at alpha= | 1 | deg
Mach: | 0.1 |  |  | Cl=0 at alpha= | -5.8684 | deg
|  |  |  | @ Cl=0.1, Cd= | 0.052304
|  |  |  | @ Cl=0.4, Cd= | 0.039261
|  |  |  | @ Cl=0.6, Cd= | 0.021537
alpha (deg) | Cl | Cd | Cm | Cl/Cd
-15.5 | -0.106 | 0.21244 | -0.046 | -0.5
-15 | -0.113 | 0.19996 | -0.046 | -0.563
-14.5 | -0.119 | 0.18696 | -0.045 | -0.637
-14 | -0.125 | 0.20763 | -0.045 | -0.604
-13.5 | -0.132 | 0.16336 | -0.046 | -0.806
-13 | -0.138 | 0.17256 | -0.045 | -0.797
-12.5 | -0.143 | 0.15851 | -0.045 | -0.903
-12 | -0.148 | 0.14961 | -0.044 | -0.988
-11.5 | -0.152 | 0.14383 | -0.044 | -1.055
-11 | -0.154 | 0.12846 | -0.044 | -1.2
-10.5 | -0.155 | 0.1195 | -0.044 | -1.296
-10 | -0.153 | 0.10887 | -0.044 | -1.409
-9.5 | -0.149 | 0.0996 | -0.044 | -1.499
-9 | -0.142 | 0.09511 | -0.044 | -1.494
-8.5 | -0.131 | 0.10122 | -0.043 | -1.295
-8 | -0.116 | 0.09179 | -0.043 | -1.264
-7.5 | -0.097 | 0.08304 | -0.043 | -1.162
-7 | -0.072 | 0.07577 | -0.043 | -0.954
-6.5 | -0.043 | 0.0697 | -0.042 | -0.622
-6 | -0.01 | 0.06451 | -0.042 | -0.152
-5.5 | 0.028 | 0.05957 | -0.042 | 0.469
-5 | 0.069 | 0.05559 | -0.041 | 1.25
-4.5 | 0.114 | 0.05082 | -0.042 | 2.245
-4 | 0.161 | 0.04745 | -0.041 | 3.395
-3.5 | 0.21 | 0.04572 | -0.041 | 4.588
-3 | 0.259 | 0.0434 | -0.041 | 5.978
-2.5 | 0.309 | 0.04149 | -0.042 | 7.46
-2 | 0.36 | 0.0402 | -0.044 | 8.945
-1.5 | 0.409 | 0.03905 | -0.046 | 10.483
-1 | 0.459 | 0.041 | -0.051 | 11.191
-0.5 | 0.632 | 0.01712 | -0.14 | 36.893
0 | 0.693 | 0.01736 | -0.14 | 39.941
0.5 | 0.751 | 0.01776 | -0.14 | 42.274
1 | 0.809 | 0.01682 | -0.141 | 48.12
1.5 | 0.867 | 0.01718 | -0.141 | 50.49
2 | 0.925 | 0.01802 | -0.141 | 51.352
2.5 | 0.983 | 0.01982 | -0.141 | 49.597
3 | 1.04 | 0.02054 | -0.142 | 50.618
3.5 | 1.096 | 0.02246 | -0.142 | 48.804
4 | 1.152 | 0.02321 | -0.142 | 49.639
4.5 | 1.207 | 0.02264 | -0.142 | 53.317
5 | 1.261 | 0.02328 | -0.143 | 54.163
5.5 | 1.314 | 0.02426 | -0.143 | 54.162
6 | 1.357 | 0.02656 | -0.142 | 51.085
6.5 | 1.405 | 0.02763 | -0.142 | 50.849
7 | 1.451 | 0.02844 | -0.142 | 51.016
7.5 | 1.267 | 0.05026 | -0.104 | 25.202
8 | 1.272 | 0.05964 | -0.09 | 21.321
8.5 | 1.295 | 0.06578 | -0.082 | 19.687
9 | 1.606 | 0.03469 | -0.142 | 46.308
9.5 | 1.335 | 0.06699 | -0.032 | 19.935
10 | 1.338 | 0.072 | -0.03 | 18.588
10.5 | 1.33 | 0.07862 | -0.028 | 16.91
11 | 1.31 | 0.08555 | -0.026 | 15.314
11.5 | 1.28 | 0.09278 | -0.027 | 13.8
12 | 1.241 | 0.10182 | -0.026 | 12.186
12.5 | 1.193 | 0.11169 | -0.026 | 10.679
13 | 1.138 | 0.1201 | -0.025 | 9.472
13.5 | 1.077 | 0.13302 | -0.025 | 8.097
14 | 1.013 | 0.1455 | -0.026 | 6.962

## 12. Re 100k Mach 0.10 (2)
BIGFOIL.COM POLAR EXPORT
eiffel36
Eiffel 36 |  |  |  | Cl Max: | 1.5123 | at alpha= | 10.5 | deg
XFOIL ncrit=9 |  |  |  | L/D Max: | 66.4237 | at alpha= | 4.5 | deg
Re: | 100000 |  |  | Cd Min: | 0.23917 | at alpha= | -20 | deg
Mach: | 0.1 |  |  | Cl=0 at alpha= | -1.9614 | deg
|  |  |  | @ Cl=0.1, Cd= | 0.037598
|  |  |  | @ Cl=0.4, Cd= | 0.024626
|  |  |  | @ Cl=0.6, Cd= | 0.023366
alpha (deg) | Cl | Cd | Cm | Cl/Cd
-20 | -0.5771 | 0.23917 | 0.007 | -2.4129
-19.5 | -0.5603 | 0.23472 | 0.0027 | -2.3871
-19 | -0.5456 | 0.23164 | -0.0019 | -2.3554
-18.5 | -0.532 | 0.22796 | -0.0061 | -2.3337
-18 | -0.5107 | 0.21661 | -0.0071 | -2.3577
-17.5 | -0.4941 | 0.21051 | -0.0097 | -2.3472
-17 | -0.478 | 0.20477 | -0.0125 | -2.3343
-16.5 | -0.4623 | 0.19913 | -0.0153 | -2.3216
-16 | -0.4471 | 0.19362 | -0.018 | -2.3092
-15.5 | -0.4332 | 0.18875 | -0.021 | -2.2951
-15 | -0.4233 | 0.1856 | -0.0245 | -2.2807
-14.5 | -0.4184 | 0.18348 | -0.0278 | -2.2804
-14 | -0.396 | 0.17204 | -0.0275 | -2.3018
-13.5 | -0.3821 | 0.16553 | -0.0281 | -2.3083
-13 | -0.3708 | 0.16002 | -0.0292 | -2.3172
-12.5 | -0.361 | 0.15475 | -0.0302 | -2.3328
-12 | -0.353 | 0.14989 | -0.0313 | -2.3551
-11.5 | -0.351 | 0.14692 | -0.0331 | -2.3891
-11 | -0.357 | 0.1453 | -0.035 | -2.457
-10.5 | -0.3411 | 0.1358 | -0.0336 | -2.5118
-10 | -0.3291 | 0.12905 | -0.0318 | -2.5502
-9.5 | -0.3251 | 0.12423 | -0.0309 | -2.6169
-9 | -0.325 | 0.11996 | -0.0299 | -2.7092
-8.5 | -0.3349 | 0.11758 | -0.0292 | -2.8483
-8 | -0.3595 | 0.11704 | -0.0271 | -3.0716
-7.5 | -0.3857 | 0.1161 | -0.0247 | -3.3221
-7 | -0.3604 | 0.10503 | -0.0188 | -3.4314
-6.5 | -0.3768 | 0.10206 | -0.0145 | -3.6919
-6 | -0.3855 | 0.09844 | -0.0141 | -3.9161
-5.5 | -0.3699 | 0.09546 | -0.0301 | -3.8749
-5 | -0.3717 | 0.08728 | -0.0213 | -4.2587
-4.5 | -0.3557 | 0.08162 | -0.0216 | -4.358
-4 | -0.3046 | 0.07382 | -0.0368 | -4.1263
-3.5 | -0.2777 | 0.06808 | -0.0368 | -4.079
-3 | -0.216 | 0.06086 | -0.0473 | -3.5491
-2.5 | -0.1106 | 0.05281 | -0.0656 | -2.0943
-2 | -0.0118 | 0.04676 | -0.0796 | -0.25235
-1.5 | 0.1411 | 0.03423 | -0.0999 | 4.1221
-1 | 0.2406 | 0.02939 | -0.1066 | 8.1865
-0.5 | 0.3291 | 0.02704 | -0.1123 | 12.1709
0 | 0.4313 | 0.02356 | -0.1212 | 18.3065
0.5 | 0.4915 | 0.02336 | -0.1214 | 21.0402
1 | 0.5682 | 0.0236 | -0.1252 | 24.0763
1.5 | 0.6511 | 0.02299 | -0.1289 | 28.321
2 | 0.7425 | 0.02157 | -0.1333 | 34.4228
2.5 | 0.8159 | 0.02037 | -0.1343 | 40.054
3 | 0.8947 | 0.01853 | -0.1354 | 48.2839
3.5 | 0.9617 | 0.01719 | -0.1345 | 55.9453
4 | 1.0229 | 0.01623 | -0.1326 | 63.0253
4.5 | 1.0661 | 0.01605 | -0.1277 | 66.4237
5 | 1.0814 | 0.01868 | -0.1183 | 57.8908
5.5 | 1.1034 | 0.022 | -0.1126 | 50.1545
6 | 1.1432 | 0.02471 | -0.1099 | 46.2647
6.5 | 1.1972 | 0.02747 | -0.1098 | 43.5821
7 | 1.2492 | 0.02993 | -0.1091 | 41.7374
7.5 | 1.3026 | 0.03283 | -0.1088 | 39.6771
8 | 1.3514 | 0.03573 | -0.1078 | 37.8226
8.5 | 1.3952 | 0.03947 | -0.1056 | 35.3484
9 | 1.4383 | 0.04373 | -0.1043 | 32.8905
9.5 | 1.4637 | 0.04887 | -0.0995 | 29.9509
10 | 1.485 | 0.05409 | -0.0949 | 27.4542
10.5 | 1.5123 | 0.06076 | -0.0926 | 24.8897
11 | 1.5001 | 0.06825 | -0.0847 | 21.9795
11.5 | 1.4773 | 0.0768 | -0.0772 | 19.2357
12 | 1.4446 | 0.08574 | -0.0701 | 16.8486
13 | 1.124 | 0.15851 | -0.097 | 7.091
13.5 | 1.0744 | 0.17221 | -0.1106 | 6.2389
14 | 1.0808 | 0.18193 | -0.1136 | 5.9407
14.5 | 1.0851 | 0.18967 | -0.1176 | 5.721
15 | 1.0833 | 0.199 | -0.1237 | 5.4437
15.5 | 1.1007 | 0.20603 | -0.1253 | 5.3424

## 13. Re 100k Mach 0.25 (1)
BIGFOIL.COM POLAR EXPORT
eiffel36
Eiffel 36 |  |  |  | Cl Max: | 1.591 | at alpha= | 8.5 | deg
JavaFoil+Calcfoil stall+Eppler ext transition |  |  |  | L/D Max: | 53.548 | at alpha= | 5 | deg
Re: | 100000 |  |  | Cd Min: | 0.01707 | at alpha= | 1 | deg
Mach: | 0.25 |  |  | Cl=0 at alpha= | -5.875 | deg
|  |  |  | @ Cl=0.1, Cd= | 0.054555
|  |  |  | @ Cl=0.4, Cd= | 0.039785
|  |  |  | @ Cl=0.6, Cd= | 0.023911
alpha (deg) | Cl | Cd | Cm | Cl/Cd
-13 | -0.04 | 0.17562 | -0.049 | -0.229
-12.5 | -0.037 | 0.16834 | -0.049 | -0.223
-12 | -0.035 | 0.14997 | -0.048 | -0.231
-11.5 | -0.032 | 0.14149 | -0.048 | -0.225
-11 | -0.029 | 0.17351 | -0.048 | -0.168
-10.5 | -0.026 | 0.12073 | -0.048 | -0.218
-10 | -0.023 | 0.13438 | -0.047 | -0.174
-9.5 | -0.052 | 0.11451 | -0.047 | -0.454
-9 | -0.07 | 0.10872 | -0.046 | -0.644
-8.5 | -0.079 | 0.09956 | -0.046 | -0.79
-8 | -0.08 | 0.09196 | -0.046 | -0.868
-7.5 | -0.074 | 0.08064 | -0.045 | -0.912
-7 | -0.06 | 0.0865 | -0.044 | -0.689
-6.5 | -0.038 | 0.07668 | -0.044 | -0.495
-6 | -0.009 | 0.06958 | -0.044 | -0.129
-5.5 | 0.027 | 0.06282 | -0.044 | 0.422
-5 | 0.068 | 0.05895 | -0.043 | 1.148
-4.5 | 0.113 | 0.05277 | -0.043 | 2.144
-4 | 0.162 | 0.04964 | -0.042 | 3.261
-3.5 | 0.213 | 0.04717 | -0.041 | 4.507
-3 | 0.264 | 0.04431 | -0.042 | 5.969
-2.5 | 0.317 | 0.04204 | -0.043 | 7.532
-2 | 0.369 | 0.04049 | -0.044 | 9.105
-1.5 | 0.42 | 0.03933 | -0.047 | 10.687
-1 | 0.471 | 0.04129 | -0.051 | 11.415
-0.5 | 0.649 | 0.01731 | -0.144 | 37.474
0 | 0.713 | 0.01758 | -0.144 | 40.523
0.5 | 0.771 | 0.01797 | -0.144 | 42.924
1 | 0.831 | 0.01707 | -0.144 | 48.69
1.5 | 0.891 | 0.01743 | -0.145 | 51.126
2 | 0.95 | 0.01833 | -0.145 | 51.839
2.5 | 1.009 | 0.02022 | -0.145 | 49.922
3 | 1.068 | 0.02096 | -0.146 | 50.932
3.5 | 1.125 | 0.02299 | -0.146 | 48.963
4 | 1.182 | 0.02385 | -0.146 | 49.565
4.5 | 1.238 | 0.02331 | -0.146 | 53.11
5 | 1.293 | 0.02414 | -0.147 | 53.548
5.5 | 1.337 | 0.02647 | -0.146 | 50.505
6 | 1.387 | 0.0276 | -0.146 | 50.263
6.5 | 1.435 | 0.02859 | -0.146 | 50.195
7 | 1.235 | 0.05186 | -0.098 | 23.809
7.5 | 1.264 | 0.05664 | -0.095 | 22.325
8 | 1.285 | 0.06296 | -0.087 | 20.418
8.5 | 1.591 | 0.0348 | -0.146 | 45.719
9 | 1.387 | 0.06175 | -0.107 | 22.466
9.5 | 1.346 | 0.06894 | -0.032 | 19.518
10 | 1.333 | 0.0747 | -0.03 | 17.85
10.5 | 1.303 | 0.08325 | -0.027 | 15.646
11 | 1.254 | 0.09028 | -0.027 | 13.889
11.5 | 1.187 | 0.10051 | -0.025 | 11.807
12 | 1.102 | 0.11474 | -0.026 | 9.606
12.5 | 1.002 | 0.12724 | -0.027 | 7.875
13 | 0.889 | 0.1452 | -0.027 | 6.121
13.5 | 0.766 | 0.16333 | -0.027 | 4.688

## 14. Re 100k Mach 0.25 (2)
BIGFOIL.COM POLAR EXPORT
eiffel36
Eiffel 36 |  |  |  | Cl Max: | 1.4595 | at alpha= | 9.5 | deg
XFOIL ncrit=9 |  |  |  | L/D Max: | 63.5781 | at alpha= | 4.5 | deg
Re: | 100000 |  |  | Cd Min: | 0.19565 | at alpha= | 14.5 | deg
Mach: | 0.25 |  |  | Cl=0 at alpha= | -99 | deg
|  |  |  | @ Cl=0.1, Cd= | 0.03681
|  |  |  | @ Cl=0.4, Cd= | 0.026244
|  |  |  | @ Cl=0.6, Cd= | 0.023681
alpha (deg) | Cl | Cd | Cm | Cl/Cd
-1.5 | 0.136 | 0.03681 | -0.1013 | 3.6946
-1 | 0.2497 | 0.03041 | -0.1106 | 8.2111
-0.5 | 0.3501 | 0.02762 | -0.118 | 12.6756
0 | 0.4415 | 0.0251 | -0.1242 | 17.5896
0.5 | 0.5165 | 0.02363 | -0.1267 | 21.8578
1 | 0.587 | 0.02381 | -0.1288 | 24.6535
1.5 | 0.6744 | 0.02294 | -0.1324 | 29.3984
2 | 0.766 | 0.02146 | -0.1361 | 35.6943
2.5 | 0.8422 | 0.02009 | -0.1368 | 41.9214
3 | 0.9191 | 0.01843 | -0.137 | 49.8698
3.5 | 0.9874 | 0.01715 | -0.1357 | 57.5743
4 | 1.0437 | 0.01646 | -0.1323 | 63.4083
4.5 | 1.0821 | 0.01702 | -0.1253 | 63.5781
5 | 1.0874 | 0.02078 | -0.1158 | 52.3292
5.5 | 1.1196 | 0.02364 | -0.1112 | 47.3604
6 | 1.1702 | 0.02645 | -0.1098 | 44.242
6.5 | 1.2258 | 0.02908 | -0.1092 | 42.1527
7 | 1.2829 | 0.03204 | -0.1088 | 40.0406
7.5 | 1.3344 | 0.03526 | -0.1075 | 37.8446
8 | 1.383 | 0.03936 | -0.1058 | 35.1372
8.5 | 1.4227 | 0.04332 | -0.1028 | 32.8416
9 | 1.451 | 0.04875 | -0.0986 | 29.7641
9.5 | 1.4595 | 0.05513 | -0.092 | 26.4738
10 | 1.4545 | 0.06172 | -0.0847 | 23.5661
10.5 | 1.4524 | 0.06759 | -0.0786 | 21.4884
11 | 1.4437 | 0.07501 | -0.0729 | 19.2468
11.5 | 1.3263 | 0.08623 | -0.0635 | 15.381
12 | 1.2188 | 0.10625 | -0.0697 | 11.4711
12.5 | 1.1728 | 0.12473 | -0.0785 | 9.4027
13.5 | 1.0737 | 0.17838 | -0.1161 | 6.0192
14 | 1.1037 | 0.18749 | -0.1144 | 5.8867
14.5 | 1.0878 | 0.19565 | -0.1239 | 5.5599

## 15. Re 100k Mach 0.50 (1)
BIGFOIL.COM POLAR EXPORT
eiffel36
Eiffel 36 |  |  |  | Cl Max: | 1.407 | at alpha= | 5 | deg
JavaFoil+Calcfoil stall+Eppler ext transition |  |  |  | L/D Max: | 53.044 | at alpha= | 2.5 | deg
Re: | 100000 |  |  | Cd Min: | 0.01841 | at alpha= | 1 | deg
Mach: | 0.5 |  |  | Cl=0 at alpha= | -5.8704 | deg
|  |  |  | @ Cl=0.1, Cd= | 0.078181
|  |  |  | @ Cl=0.4, Cd= | 0.043902
|  |  |  | @ Cl=0.6, Cd= | 0.04022
alpha (deg) | Cl | Cd | Cm | Cl/Cd
-20 | -0.75 | 0.30093 | -0.077 | -2.493
-19.5 | -0.724 | 0.29537 | -0.077 | -2.452
-19 | -0.698 | 0.26878 | -0.077 | -2.598
-18.5 | -0.672 | 0.32257 | -0.076 | -2.084
-18 | -0.646 | 0.27762 | -0.076 | -2.327
-17.5 | -0.62 | 0.19765 | -0.076 | -3.137
-17 | -0.594 | 0.22004 | -0.075 | -2.699
-16.5 | -0.568 | 0.20301 | -0.075 | -2.796
-16 | -0.541 | 0.21349 | -0.074 | -2.535
-15.5 | -0.515 | 0.18944 | -0.074 | -2.717
-15 | -0.488 | 0.20829 | -0.073 | -2.344
-14.5 | -0.462 | 0.19564 | -0.073 | -2.361
-14 | -0.435 | 0.20128 | -0.072 | -2.163
-13.5 | -0.409 | 0.14689 | -0.072 | -2.784
-13 | -0.382 | 0.14783 | -0.071 | -2.586
-12.5 | -0.356 | 0.14115 | -0.07 | -2.52
-12 | -0.329 | 0.14944 | -0.07 | -2.202
-11.5 | -0.302 | 0.13614 | -0.069 | -2.221
-11 | -0.276 | 0.14991 | -0.068 | -1.839
-10.5 | -0.249 | 0.16225 | -0.066 | -1.534
-10 | -0.222 | 0.10608 | -0.066 | -2.094
-9.5 | -0.195 | 0.11385 | -0.065 | -1.716
-9 | -0.169 | 0.12405 | -0.064 | -1.359
-8.5 | -0.142 | 0.09095 | -0.064 | -1.559
-8 | -0.115 | 0.08953 | -0.062 | -1.283
-7.5 | -0.088 | 0.10724 | -0.061 | -0.821
-7 | -0.061 | 0.07959 | -0.061 | -0.768
-6.5 | -0.034 | 0.08538 | -0.058 | -0.401
-6 | -0.007 | 0.10749 | -0.057 | -0.068
-5.5 | 0.02 | 0.07023 | -0.056 | 0.28
-5 | 0.047 | 0.08492 | -0.054 | 0.549
-4.5 | 0.074 | 0.06313 | -0.053 | 1.166
-4 | 0.101 | 0.07876 | -0.051 | 1.277
-3.5 | 0.161 | 0.05704 | -0.049 | 2.814
-3 | 0.271 | 0.04923 | -0.047 | 5.496
-2.5 | 0.342 | 0.04518 | -0.047 | 7.566
-2 | 0.406 | 0.04377 | -0.048 | 9.283
-1.5 | 0.467 | 0.04222 | -0.051 | 11.065
-1 | 0.526 | 0.04136 | -0.055 | 12.712
-0.5 | 0.584 | 0.04196 | -0.07 | 13.912
0 | 0.797 | 0.0188 | -0.161 | 42.367
0.5 | 0.862 | 0.01929 | -0.161 | 44.672
1 | 0.928 | 0.01841 | -0.162 | 50.422
1.5 | 0.994 | 0.01943 | -0.162 | 51.176
2 | 1.06 | 0.02014 | -0.162 | 52.63
2.5 | 1.125 | 0.0212 | -0.163 | 53.044
3 | 1.181 | 0.02477 | -0.162 | 47.665
3.5 | 1.241 | 0.02595 | -0.162 | 47.837
4 | 1.3 | 0.02711 | -0.162 | 47.969
4.5 | 1.356 | 0.02844 | -0.162 | 47.676
5 | 1.407 | 0.02974 | -0.162 | 47.323
5.5 | 1.215 | 0.04817 | -0.11 | 25.232
6 | 1.247 | 0.05211 | -0.108 | 23.925
6.5 | 1.254 | 0.06015 | -0.092 | 20.851
7 | 1.265 | 0.06638 | -0.087 | 19.062
7.5 | 1.259 | 0.0747 | -0.082 | 16.852
8 | 1.222 | 0.08525 | -0.078 | 14.329
8.5 | 1.087 | 0.06504 | -0.035 | 16.708
9 | 0.801 | 0.08144 | -0.028 | 9.835
9.5 | 0.828 | 0.13651 | -0.032 | 6.063
10 | 0.854 | 0.1424 | -0.033 | 5.998

## 16. Re 100k Mach 0.50 (2)
BIGFOIL.COM POLAR EXPORT
eiffel36
Eiffel 36 |  |  |  | Cl Max: | 1.3933 | at alpha= | 7.5 | deg
XFOIL ncrit=9 |  |  |  | L/D Max: | 58.0076 | at alpha= | 3.5 | deg
Re: | 100000 |  |  | Cd Min: | 0.26048 | at alpha= | -20 | deg
Mach: | 0.5 |  |  | Cl=0 at alpha= | -1.8786 | deg
|  |  |  | @ Cl=0.1, Cd= | 0.046474
|  |  |  | @ Cl=0.4, Cd= | 0.030458
|  |  |  | @ Cl=0.6, Cd= | 0.024796
alpha (deg) | Cl | Cd | Cm | Cl/Cd
-20 | -0.6235 | 0.26048 | 0.0073 | -2.3937
-19.5 | -0.6023 | 0.25335 | 0.0032 | -2.3773
-19 | -0.5812 | 0.24646 | -0.0009 | -2.3582
-18.5 | -0.5603 | 0.23971 | -0.0049 | -2.3374
-18 | -0.5397 | 0.23325 | -0.0089 | -2.3138
-17.5 | -0.5202 | 0.22789 | -0.0132 | -2.2827
-17 | -0.5039 | 0.22467 | -0.0178 | -2.2428
-16.5 | -0.4867 | 0.21886 | -0.0213 | -2.2238
-16 | -0.4633 | 0.20742 | -0.0223 | -2.2336
-15.5 | -0.4449 | 0.2005 | -0.0244 | -2.219
-15 | -0.4278 | 0.19423 | -0.0265 | -2.2025
-14.5 | -0.4118 | 0.18827 | -0.0285 | -2.1873
-14 | -0.3973 | 0.18283 | -0.0305 | -2.1731
-13.5 | -0.3874 | 0.17953 | -0.033 | -2.1579
-13 | -0.3846 | 0.17819 | -0.0354 | -2.1584
-12.5 | -0.3619 | 0.16654 | -0.0346 | -2.1731
-12 | -0.3477 | 0.15953 | -0.0343 | -2.1795
-11.5 | -0.3371 | 0.1539 | -0.0344 | -2.1904
-11 | -0.3286 | 0.14873 | -0.0344 | -2.2094
-10.5 | -0.3253 | 0.1452 | -0.035 | -2.2404
-10 | -0.3363 | 0.1452 | -0.0361 | -2.3161
-9.5 | -0.3148 | 0.134 | -0.0332 | -2.3493
-9 | -0.309 | 0.12858 | -0.0311 | -2.4032
-8.5 | -0.31 | 0.12458 | -0.0296 | -2.4884
-8 | -0.3277 | 0.12419 | -0.0286 | -2.6387
-7.5 | -0.3567 | 0.12489 | -0.0264 | -2.8561
-7 | -0.327 | 0.11243 | -0.0219 | -2.9085
-6.5 | -0.3337 | 0.10844 | -0.0182 | -3.0773
-6 | -0.35 | 0.10565 | -0.0144 | -3.3128
-5.5 | -0.3789 | 0.10537 | -0.0137 | -3.5959
-5 | -0.38 | 0.09966 | -0.0139 | -3.813
-4.5 | -0.3737 | 0.09297 | -0.009 | -4.0196
-4 | -0.3253 | 0.0886 | -0.032 | -3.6716
-3.5 | -0.29 | 0.07866 | -0.0292 | -3.6868
-3 | -0.2138 | 0.07033 | -0.0459 | -3.04
-2.5 | -0.1098 | 0.06229 | -0.0692 | -1.7627
-2 | -0.0226 | 0.05484 | -0.0812 | -0.41211
-1.5 | 0.0705 | 0.04839 | -0.0921 | 1.4569
-1 | 0.2804 | 0.03476 | -0.1251 | 8.0667
-0.5 | 0.3913 | 0.03067 | -0.1335 | 12.7584
0 | 0.4973 | 0.02809 | -0.1395 | 17.7038
0.5 | 0.5738 | 0.02492 | -0.1403 | 23.0257
1 | 0.6668 | 0.02448 | -0.143 | 27.2386
1.5 | 0.7708 | 0.02287 | -0.146 | 33.7035
2 | 0.8547 | 0.02178 | -0.146 | 39.2424
2.5 | 0.9366 | 0.02039 | -0.1447 | 45.9343
3 | 1.0104 | 0.01911 | -0.1414 | 52.8728
3.5 | 1.0656 | 0.01837 | -0.1348 | 58.0076
4 | 1.0956 | 0.01973 | -0.1242 | 55.5297
4.5 | 1.0991 | 0.02348 | -0.1137 | 46.8101
5 | 1.1395 | 0.02665 | -0.1085 | 42.758
5.5 | 1.2148 | 0.03005 | -0.1086 | 40.426
6 | 1.2899 | 0.03405 | -0.1086 | 37.8825
6.5 | 1.3425 | 0.03826 | -0.1051 | 35.0889
7 | 1.3724 | 0.04335 | -0.0992 | 31.6586
7.5 | 1.3933 | 0.04864 | -0.0929 | 28.6451
8 | 1.3775 | 0.05479 | -0.0834 | 25.1414
8.5 | 1.3395 | 0.06194 | -0.0748 | 21.6258
9 | 1.2922 | 0.07113 | -0.07 | 18.1667
9.5 | 1.2355 | 0.08329 | -0.0708 | 14.8337
10 | 1.1746 | 0.0996 | -0.0782 | 11.7932
10.5 | 1.1273 | 0.11885 | -0.0903 | 9.4851
11 | 1.104 | 0.13572 | -0.1005 | 8.1344
11.5 | 1.1006 | 0.14866 | -0.1066 | 7.4035
12 | 1.0751 | 0.17292 | -0.1256 | 6.2173
12.5 | 1.1167 | 0.18324 | -0.1234 | 6.0942

## 17. Re 250k Mach 0.00 (1)
BIGFOIL.COM POLAR EXPORT
eiffel36
Eiffel 36 |  |  |  | Cl Max: | 1.643 | at alpha= | 9.5 | deg
JavaFoil+Calcfoil stall+Eppler ext transition |  |  |  | L/D Max: | 65.247 | at alpha= | 7 | deg
Re: | 250000 |  |  | Cd Min: | 0.01431 | at alpha= | 1 | deg
Mach: | 0 |  |  | Cl=0 at alpha= | -5.8684 | deg
|  |  |  | @ Cl=0.1, Cd= | 0.045944
|  |  |  | @ Cl=0.4, Cd= | 0.036421
|  |  |  | @ Cl=0.6, Cd= | 0.018569
alpha (deg) | Cl | Cd | Cm | Cl/Cd
-16.5 | -0.125 | 0.1724 | -0.048 | -0.723
-16 | -0.13 | 0.1642 | -0.048 | -0.792
-15.5 | -0.135 | 0.16218 | -0.047 | -0.835
-15 | -0.141 | 0.1553 | -0.047 | -0.907
-14.5 | -0.146 | 0.14143 | -0.048 | -1.033
-14 | -0.151 | 0.13585 | -0.047 | -1.114
-13.5 | -0.156 | 0.14563 | -0.045 | -1.073
-13 | -0.161 | 0.12191 | -0.046 | -1.319
-12.5 | -0.165 | 0.11449 | -0.046 | -1.438
-12 | -0.168 | 0.11505 | -0.045 | -1.457
-11.5 | -0.17 | 0.11014 | -0.046 | -1.54
-11 | -0.17 | 0.10102 | -0.046 | -1.683
-10.5 | -0.169 | 0.09585 | -0.046 | -1.76
-10 | -0.165 | 0.08818 | -0.045 | -1.873
-9.5 | -0.159 | 0.08364 | -0.045 | -1.9
-9 | -0.15 | 0.07652 | -0.045 | -1.956
-8.5 | -0.137 | 0.07137 | -0.044 | -1.917
-8 | -0.12 | 0.068 | -0.045 | -1.766
-7.5 | -0.099 | 0.06375 | -0.044 | -1.555
-7 | -0.074 | 0.05918 | -0.043 | -1.246
-6.5 | -0.044 | 0.05843 | -0.043 | -0.753
-6 | -0.01 | 0.05452 | -0.043 | -0.182
-5.5 | 0.028 | 0.05147 | -0.042 | 0.546
-5 | 0.07 | 0.04816 | -0.042 | 1.446
-4.5 | 0.114 | 0.04491 | -0.042 | 2.541
-4 | 0.161 | 0.04239 | -0.042 | 3.794
-3.5 | 0.209 | 0.04032 | -0.041 | 5.187
-3 | 0.258 | 0.04003 | -0.04 | 6.455
-2.5 | 0.308 | 0.03828 | -0.042 | 8.05
-2 | 0.358 | 0.03721 | -0.044 | 9.621
-1.5 | 0.407 | 0.03629 | -0.047 | 11.228
-1 | 0.457 | 0.03828 | -0.055 | 11.938
-0.5 | 0.628 | 0.01471 | -0.139 | 42.719
0 | 0.69 | 0.01474 | -0.139 | 46.795
0.5 | 0.747 | 0.01501 | -0.14 | 49.75
1 | 0.805 | 0.01431 | -0.14 | 56.267
1.5 | 0.863 | 0.01457 | -0.14 | 59.256
2 | 0.921 | 0.0154 | -0.14 | 59.792
2.5 | 0.978 | 0.01637 | -0.141 | 59.737
3 | 1.035 | 0.01704 | -0.141 | 60.72
3.5 | 1.091 | 0.01859 | -0.141 | 58.682
4 | 1.147 | 0.01914 | -0.141 | 59.912
4.5 | 1.201 | 0.01888 | -0.142 | 63.649
5 | 1.255 | 0.01939 | -0.142 | 64.735
5.5 | 1.308 | 0.02006 | -0.142 | 65.202
6 | 1.359 | 0.02089 | -0.142 | 65.082
6.5 | 1.409 | 0.02168 | -0.143 | 64.995
7 | 1.458 | 0.02234 | -0.143 | 65.247
7.5 | 1.494 | 0.02487 | -0.142 | 60.073
8 | 1.537 | 0.0256 | -0.142 | 60.038
8.5 | 1.577 | 0.02681 | -0.142 | 58.808
9 | 1.612 | 0.02903 | -0.142 | 55.542
9.5 | 1.643 | 0.03057 | -0.142 | 53.749
10 | 1.637 | 0.03288 | -0.141 | 49.789
10.5 | 1.332 | 0.07237 | -0.031 | 18.402
11 | 1.316 | 0.07706 | -0.03 | 17.078
11.5 | 1.291 | 0.08293 | -0.029 | 15.564
12 | 1.256 | 0.08964 | -0.029 | 14.017
12.5 | 1.214 | 0.09707 | -0.028 | 12.51
13 | 1.166 | 0.10389 | -0.026 | 11.219
13.5 | 1.112 | 0.11398 | -0.026 | 9.753
14 | 1.054 | 0.12171 | -0.027 | 8.661
14.5 | 0.995 | 0.13292 | -0.028 | 7.483

## 18. Re 250k Mach 0.00 (2)
BIGFOIL.COM POLAR EXPORT
eiffel36
Eiffel 36 |  |  |  | Cl Max: | 1.6181 | at alpha= | 14 | deg
XFOIL ncrit=9 |  |  |  | L/D Max: | 100.624 | at alpha= | 3 | deg
Re: | 250000 |  |  | Cd Min: | 0.24912 | at alpha= | 19 | deg
Mach: | 0 |  |  | Cl=0 at alpha= | -4.3086 | deg
|  |  |  | @ Cl=0.1, Cd= | 0.038479
|  |  |  | @ Cl=0.4, Cd= | 0.01576
|  |  |  | @ Cl=0.6, Cd= | 0.010319
alpha (deg) | Cl | Cd | Cm | Cl/Cd
-20 | -0.574 | 0.23684 | 0.0072 | -2.4236
-19.5 | -0.5568 | 0.23112 | 0.0036 | -2.4091
-19 | -0.5398 | 0.22537 | 0 | -2.3952
-18.5 | -0.5228 | 0.21957 | -0.0034 | -2.381
-18 | -0.506 | 0.2137 | -0.0067 | -2.3678
-17.5 | -0.4894 | 0.2078 | -0.01 | -2.3551
-17 | -0.4729 | 0.20206 | -0.0135 | -2.3404
-16 | -0.4434 | 0.19026 | -0.0193 | -2.3305
-15.5 | -0.4288 | 0.18416 | -0.0211 | -2.3284
-15 | -0.4151 | 0.17848 | -0.0231 | -2.3258
-14.5 | -0.4024 | 0.17289 | -0.0249 | -2.3275
-14 | -0.3907 | 0.16737 | -0.0264 | -2.3343
-13.5 | -0.3801 | 0.1619 | -0.0276 | -2.3477
-13 | -0.3704 | 0.15648 | -0.0286 | -2.3671
-12.5 | -0.3616 | 0.15115 | -0.0295 | -2.3923
-12 | -0.3549 | 0.1462 | -0.0306 | -2.4275
-11.5 | -0.3518 | 0.14174 | -0.0317 | -2.482
-11 | -0.3522 | 0.13754 | -0.0325 | -2.5607
-10.5 | -0.3409 | 0.13045 | -0.0305 | -2.6133
-10 | -0.3358 | 0.12536 | -0.0291 | -2.6787
-9.5 | -0.334 | 0.12077 | -0.0278 | -2.7656
-9 | -0.3349 | 0.11641 | -0.0262 | -2.8769
-8.5 | -0.3389 | 0.11232 | -0.024 | -3.0173
-8 | -0.3475 | 0.10867 | -0.0212 | -3.1978
-7.5 | -0.3555 | 0.10496 | -0.0197 | -3.387
-7 | -0.3215 | 0.0973 | -0.0363 | -3.3042
-6.5 | -0.2867 | 0.08876 | -0.0408 | -3.2301
-6 | -0.2373 | 0.08075 | -0.0521 | -2.9387
-5.5 | -0.1521 | 0.06929 | -0.0808 | -2.1951
-5 | -0.1225 | 0.06261 | -0.0817 | -1.9566
-4.5 | -0.0275 | 0.05114 | -0.1039 | -0.53774
-3.5 | 0.1162 | 0.03687 | -0.1228 | 3.1516
-3 | 0.1863 | 0.0305 | -0.1292 | 6.1082
-2.5 | 0.2712 | 0.02546 | -0.1367 | 10.652
-2 | 0.367 | 0.01662 | -0.1411 | 22.0818
-1.5 | 0.4299 | 0.01498 | -0.142 | 28.6983
-1 | 0.504 | 0.01312 | -0.145 | 38.4146
-0.5 | 0.5672 | 0.01153 | -0.1464 | 49.1934
0 | 0.623 | 0.00947 | -0.1448 | 65.7867
0.5 | 0.6832 | 0.00914 | -0.1447 | 74.7484
1 | 0.741 | 0.00896 | -0.1443 | 82.7009
1.5 | 0.7977 | 0.00885 | -0.1435 | 90.1356
2 | 0.8507 | 0.00892 | -0.1422 | 95.37
2.5 | 0.9027 | 0.00911 | -0.1407 | 99.0889
3 | 0.9519 | 0.00946 | -0.1387 | 100.6237
3.5 | 0.9899 | 0.01049 | -0.1346 | 94.3661
4 | 1.0273 | 0.01185 | -0.1309 | 86.692
4.5 | 1.0473 | 0.0148 | -0.125 | 70.7635
5 | 1.0886 | 0.01607 | -0.1225 | 67.7411
5.5 | 1.1311 | 0.01717 | -0.1202 | 65.8765
6 | 1.1719 | 0.01837 | -0.1176 | 63.7942
6.5 | 1.2126 | 0.01952 | -0.1151 | 62.1209
7 | 1.2518 | 0.02081 | -0.1123 | 60.1538
7.5 | 1.2889 | 0.02242 | -0.1093 | 57.4888
8 | 1.3261 | 0.02361 | -0.1063 | 56.1669
8.5 | 1.3638 | 0.0255 | -0.1035 | 53.4824
9 | 1.4009 | 0.02704 | -0.1007 | 51.8084
9.5 | 1.4427 | 0.02946 | -0.099 | 48.9715
10 | 1.4789 | 0.03131 | -0.0961 | 47.2341
10.5 | 1.5139 | 0.03337 | -0.0934 | 45.3671
11 | 1.5544 | 0.03698 | -0.092 | 42.0335
11.5 | 1.5793 | 0.03973 | -0.0878 | 39.7508
12 | 1.5981 | 0.04262 | -0.0831 | 37.4965
12.5 | 1.6129 | 0.04445 | -0.0784 | 36.2857
13 | 1.6139 | 0.04843 | -0.0727 | 33.3244
13.5 | 1.6127 | 0.05124 | -0.0673 | 31.4735
14 | 1.6181 | 0.05331 | -0.0637 | 30.3527
14.5 | 1.6161 | 0.05759 | -0.0605 | 28.0622
15 | 1.6069 | 0.06281 | -0.0579 | 25.5835
15.5 | 1.5946 | 0.06914 | -0.0564 | 23.0633
16 | 1.5896 | 0.07487 | -0.0563 | 21.2315
16.5 | 1.5937 | 0.07968 | -0.0572 | 20.0013
17 | 1.5708 | 0.08983 | -0.06 | 17.4864
17.5 | 1.5392 | 0.10263 | -0.0652 | 14.9976
18 | 1.4873 | 0.12041 | -0.0741 | 12.352
18.5 | 1.1658 | 0.24355 | -0.1506 | 4.7867
19 | 1.1833 | 0.24912 | -0.1527 | 4.7499

## 19. Re 250k Mach 0.10 (1)
BIGFOIL.COM POLAR EXPORT
eiffel36
Eiffel 36 |  |  |  | Cl Max: | 1.645 | at alpha= | 9.5 | deg
JavaFoil+Calcfoil stall+Eppler ext transition |  |  |  | L/D Max: | 65.181 | at alpha= | 6 | deg
Re: | 250000 |  |  | Cd Min: | 0.01422 | at alpha= | 1 | deg
Mach: | 0.1 |  |  | Cl=0 at alpha= | -5.8684 | deg
|  |  |  | @ Cl=0.1, Cd= | 0.045974
|  |  |  | @ Cl=0.4, Cd= | 0.036462
|  |  |  | @ Cl=0.6, Cd= | 0.019059
alpha (deg) | Cl | Cd | Cm | Cl/Cd
-15.5 | -0.106 | 0.16015 | -0.048 | -0.664
-15 | -0.113 | 0.14799 | -0.048 | -0.761
-14.5 | -0.119 | 0.15322 | -0.047 | -0.777
-14 | -0.125 | 0.14224 | -0.047 | -0.882
-13.5 | -0.132 | 0.13447 | -0.048 | -0.979
-13 | -0.138 | 0.12266 | -0.047 | -1.122
-12.5 | -0.143 | 0.11641 | -0.047 | -1.229
-12 | -0.148 | 0.12295 | -0.046 | -1.203
-11.5 | -0.152 | 0.11486 | -0.046 | -1.321
-11 | -0.154 | 0.10562 | -0.045 | -1.46
-10.5 | -0.155 | 0.09712 | -0.046 | -1.595
-10 | -0.153 | 0.0927 | -0.046 | -1.656
-9.5 | -0.149 | 0.0834 | -0.045 | -1.791
-9 | -0.142 | 0.08044 | -0.046 | -1.766
-8.5 | -0.131 | 0.07351 | -0.045 | -1.784
-8 | -0.116 | 0.06795 | -0.045 | -1.708
-7.5 | -0.097 | 0.06362 | -0.044 | -1.517
-7 | -0.072 | 0.0596 | -0.044 | -1.214
-6.5 | -0.043 | 0.06027 | -0.043 | -0.72
-6 | -0.01 | 0.0555 | -0.043 | -0.177
-5.5 | 0.028 | 0.05159 | -0.043 | 0.542
-5 | 0.069 | 0.04822 | -0.042 | 1.441
-4.5 | 0.114 | 0.04496 | -0.042 | 2.538
-4 | 0.161 | 0.04247 | -0.042 | 3.793
-3.5 | 0.21 | 0.04165 | -0.041 | 5.037
-3 | 0.259 | 0.03977 | -0.042 | 6.522
-2.5 | 0.31 | 0.03834 | -0.043 | 8.073
-2 | 0.36 | 0.03727 | -0.045 | 9.65
-1.5 | 0.409 | 0.03628 | -0.047 | 11.286
-1 | 0.459 | 0.03831 | -0.055 | 11.986
-0.5 | 0.632 | 0.01469 | -0.14 | 43.004
0 | 0.693 | 0.01473 | -0.14 | 47.069
0.5 | 0.751 | 0.01503 | -0.14 | 49.936
1 | 0.809 | 0.01422 | -0.141 | 56.902
1.5 | 0.867 | 0.0145 | -0.141 | 59.805
2 | 0.925 | 0.01533 | -0.141 | 60.356
2.5 | 0.983 | 0.01639 | -0.141 | 59.983
3 | 1.04 | 0.01706 | -0.142 | 60.955
3.5 | 1.096 | 0.01868 | -0.142 | 58.705
4 | 1.152 | 0.01929 | -0.142 | 59.725
4.5 | 1.207 | 0.01892 | -0.142 | 63.802
5 | 1.261 | 0.01943 | -0.143 | 64.906
5.5 | 1.314 | 0.02024 | -0.143 | 64.892
6 | 1.365 | 0.02095 | -0.143 | 65.181
6.5 | 1.415 | 0.02176 | -0.143 | 65.047
7 | 1.463 | 0.02249 | -0.144 | 65.06
7.5 | 1.5 | 0.02503 | -0.143 | 59.902
8 | 1.542 | 0.02603 | -0.143 | 59.229
8.5 | 1.581 | 0.02707 | -0.143 | 58.388
9 | 1.616 | 0.02935 | -0.143 | 55.049
9.5 | 1.645 | 0.03104 | -0.142 | 53.001
10 | 1.633 | 0.0336 | -0.141 | 48.582
10.5 | 1.33 | 0.07251 | -0.03 | 18.336
11 | 1.31 | 0.07872 | -0.029 | 16.644
11.5 | 1.28 | 0.08376 | -0.029 | 15.286
12 | 1.241 | 0.09007 | -0.027 | 13.776
12.5 | 1.193 | 0.09793 | -0.027 | 12.179
13 | 1.138 | 0.10508 | -0.027 | 10.826
13.5 | 1.077 | 0.11412 | -0.027 | 9.438
14 | 1.013 | 0.12479 | -0.028 | 8.117
14.5 | 0.947 | 0.13573 | -0.027 | 6.977

## 20. Re 250k Mach 0.10 (2)
BIGFOIL.COM POLAR EXPORT
eiffel36
Eiffel 36 |  |  |  | Cl Max: | 1.609 | at alpha= | 12.5 | deg
XFOIL ncrit=9 |  |  |  | L/D Max: | 100.431 | at alpha= | 3 | deg
Re: | 250000 |  |  | Cd Min: | 0.23741 | at alpha= | -20 | deg
Mach: | 0.1 |  |  | Cl=0 at alpha= | -4.3152 | deg
|  |  |  | @ Cl=0.1, Cd= | 0.039206
|  |  |  | @ Cl=0.4, Cd= | 0.015911
|  |  |  | @ Cl=0.6, Cd= | 0.010444
alpha (deg) | Cl | Cd | Cm | Cl/Cd
-20 | -0.5751 | 0.23741 | 0.0072 | -2.4224
-19.5 | -0.5578 | 0.23165 | 0.0035 | -2.4079
-19 | -0.5406 | 0.22586 | -0.0001 | -2.3935
-18.5 | -0.5235 | 0.22003 | -0.0035 | -2.3792
-18 | -0.5066 | 0.21414 | -0.0069 | -2.3657
-17.5 | -0.4897 | 0.20821 | -0.0102 | -2.352
-17 | -0.4731 | 0.20252 | -0.0137 | -2.3361
-16 | -0.4433 | 0.1905 | -0.0193 | -2.327
-15.5 | -0.4287 | 0.18453 | -0.0212 | -2.3232
-15 | -0.415 | 0.17884 | -0.0232 | -2.3205
-14.5 | -0.4021 | 0.17324 | -0.025 | -2.3211
-14 | -0.3904 | 0.16772 | -0.0265 | -2.3277
-13.5 | -0.3798 | 0.16224 | -0.0277 | -2.341
-13 | -0.37 | 0.15682 | -0.0287 | -2.3594
-12.5 | -0.3612 | 0.15152 | -0.0297 | -2.3838
-12 | -0.3548 | 0.14666 | -0.0308 | -2.4192
-11.5 | -0.3521 | 0.14226 | -0.0319 | -2.475
-11 | -0.3525 | 0.13808 | -0.0327 | -2.5529
-10.5 | -0.3392 | 0.13064 | -0.0303 | -2.5964
-10 | -0.3348 | 0.12569 | -0.0291 | -2.6637
-9.5 | -0.333 | 0.1211 | -0.0278 | -2.7498
-9 | -0.3338 | 0.11672 | -0.0262 | -2.8598
-8.5 | -0.3377 | 0.11262 | -0.0241 | -2.9986
-8 | -0.3463 | 0.10897 | -0.0213 | -3.1779
-7.5 | -0.3523 | 0.10512 | -0.0209 | -3.3514
-7 | -0.3182 | 0.09746 | -0.0375 | -3.2649
-6.5 | -0.2853 | 0.08919 | -0.0402 | -3.1988
-6 | -0.2353 | 0.08104 | -0.0521 | -2.9035
-5.5 | -0.1493 | 0.06953 | -0.0816 | -2.1473
-5 | -0.123 | 0.06316 | -0.081 | -1.9474
-4.5 | -0.0313 | 0.05184 | -0.103 | -0.60378
-4 | 0.0534 | 0.04454 | -0.1161 | 1.1989
-3.5 | 0.117 | 0.03726 | -0.1232 | 3.1401
-3 | 0.1869 | 0.0308 | -0.1296 | 6.0682
-2.5 | 0.285 | 0.02117 | -0.1377 | 13.4624
-2 | 0.3699 | 0.0167 | -0.1421 | 22.1497
-1.5 | 0.4317 | 0.01508 | -0.1427 | 28.6273
-1 | 0.5074 | 0.01313 | -0.1459 | 38.6443
-0.5 | 0.5705 | 0.01154 | -0.1471 | 49.4367
0 | 0.6265 | 0.00946 | -0.1455 | 66.2262
0.5 | 0.6873 | 0.00913 | -0.1455 | 75.2793
1 | 0.744 | 0.009 | -0.1448 | 82.6667
1.5 | 0.8009 | 0.00889 | -0.1439 | 90.09
2 | 0.8549 | 0.00896 | -0.1427 | 95.4129
2.5 | 0.907 | 0.00915 | -0.1411 | 99.1257
3 | 0.9561 | 0.00952 | -0.139 | 100.4307
3.5 | 0.9933 | 0.01064 | -0.1347 | 93.3553
4 | 1.0296 | 0.01207 | -0.1308 | 85.3024
4.5 | 1.051 | 0.01495 | -0.125 | 70.301
5 | 1.0927 | 0.0162 | -0.1225 | 67.4506
5.5 | 1.1344 | 0.01738 | -0.1199 | 65.2704
6 | 1.1746 | 0.01866 | -0.1172 | 62.9475
6.5 | 1.2158 | 0.01978 | -0.1146 | 61.4661
7 | 1.2555 | 0.02104 | -0.1118 | 59.6721
7.5 | 1.2926 | 0.02266 | -0.1087 | 57.0432
8 | 1.3291 | 0.02394 | -0.1054 | 55.518
8.5 | 1.3677 | 0.02585 | -0.1027 | 52.9091
9 | 1.405 | 0.02747 | -0.0998 | 51.1467
9.5 | 1.447 | 0.02992 | -0.098 | 48.3623
10 | 1.4836 | 0.03191 | -0.0951 | 46.4933
10.5 | 1.5191 | 0.03415 | -0.0924 | 44.4832
11 | 1.5561 | 0.03784 | -0.0903 | 41.1232
11.5 | 1.5793 | 0.04091 | -0.0858 | 38.6043
12 | 1.5951 | 0.04409 | -0.0807 | 36.1783
12.5 | 1.609 | 0.04626 | -0.0761 | 34.7817
13 | 1.6037 | 0.0507 | -0.0699 | 31.6312
13.5 | 1.5993 | 0.054 | -0.0647 | 29.6167
14 | 1.6031 | 0.05645 | -0.0613 | 28.3986
14.5 | 1.5989 | 0.06102 | -0.0585 | 26.2029
15 | 1.5843 | 0.06714 | -0.0564 | 23.597
15.5 | 1.5638 | 0.07501 | -0.0558 | 20.8479
16 | 1.5419 | 0.08403 | -0.0572 | 18.3494

## 21. Re 250k Mach 0.25 (1)
BIGFOIL.COM POLAR EXPORT
eiffel36
Eiffel 36 |  |  |  | Cl Max: | 1.629 | at alpha= | 9 | deg
JavaFoil+Calcfoil stall+Eppler ext transition |  |  |  | L/D Max: | 64.432 | at alpha= | 5.5 | deg
Re: | 250000 |  |  | Cd Min: | 0.01443 | at alpha= | 1 | deg
Mach: | 0.25 |  |  | Cl=0 at alpha= | -5.875 | deg
|  |  |  | @ Cl=0.1, Cd= | 0.047378
|  |  |  | @ Cl=0.4, Cd= | 0.036866
|  |  |  | @ Cl=0.6, Cd= | 0.021404
alpha (deg) | Cl | Cd | Cm | Cl/Cd
-13 | -0.04 | 0.13097 | -0.051 | -0.308
-12.5 | -0.038 | 0.1189 | -0.05 | -0.315
-12 | -0.035 | 0.11094 | -0.05 | -0.313
-11.5 | -0.032 | 0.10669 | -0.05 | -0.299
-11 | -0.029 | 0.10655 | -0.049 | -0.273
-10.5 | -0.026 | 0.09872 | -0.049 | -0.266
-10 | -0.023 | 0.09267 | -0.049 | -0.253
-9.5 | -0.052 | 0.08475 | -0.049 | -0.614
-9 | -0.07 | 0.08538 | -0.047 | -0.82
-8.5 | -0.079 | 0.08007 | -0.047 | -0.982
-8 | -0.08 | 0.07365 | -0.047 | -1.084
-7.5 | -0.074 | 0.06665 | -0.047 | -1.103
-7 | -0.06 | 0.06242 | -0.046 | -0.954
-6.5 | -0.038 | 0.06473 | -0.046 | -0.586
-6 | -0.009 | 0.0547 | -0.046 | -0.165
-5.5 | 0.027 | 0.05371 | -0.045 | 0.494
-5 | 0.068 | 0.05013 | -0.043 | 1.349
-4.5 | 0.113 | 0.04626 | -0.043 | 2.446
-4 | 0.162 | 0.04387 | -0.043 | 3.69
-3.5 | 0.213 | 0.04254 | -0.042 | 4.999
-3 | 0.264 | 0.04018 | -0.042 | 6.582
-2.5 | 0.317 | 0.03865 | -0.043 | 8.194
-2 | 0.369 | 0.03748 | -0.045 | 9.838
-1.5 | 0.42 | 0.03647 | -0.048 | 11.524
-1 | 0.472 | 0.03855 | -0.056 | 12.237
-0.5 | 0.649 | 0.01484 | -0.144 | 43.728
0 | 0.713 | 0.01491 | -0.144 | 47.781
0.5 | 0.771 | 0.01524 | -0.144 | 50.614
1 | 0.831 | 0.01443 | -0.144 | 57.599
1.5 | 0.891 | 0.01474 | -0.145 | 60.471
2 | 0.95 | 0.01562 | -0.145 | 60.857
2.5 | 1.009 | 0.01674 | -0.145 | 60.29
3 | 1.068 | 0.01743 | -0.146 | 61.271
3.5 | 1.125 | 0.01915 | -0.146 | 58.776
4 | 1.182 | 0.01985 | -0.146 | 59.552
4.5 | 1.238 | 0.01943 | -0.146 | 63.738
5 | 1.293 | 0.02017 | -0.147 | 64.099
5.5 | 1.346 | 0.02089 | -0.147 | 64.432
6 | 1.397 | 0.02179 | -0.147 | 64.133
6.5 | 1.447 | 0.02252 | -0.147 | 64.25
7 | 1.484 | 0.02486 | -0.147 | 59.709
7.5 | 1.527 | 0.02602 | -0.147 | 58.688
8 | 1.566 | 0.0272 | -0.147 | 57.572
8.5 | 1.599 | 0.0297 | -0.146 | 53.834
9 | 1.629 | 0.03113 | -0.146 | 52.316
9.5 | 1.413 | 0.0613 | -0.108 | 23.043
10 | 1.333 | 0.06885 | -0.032 | 19.365
10.5 | 1.303 | 0.07499 | -0.029 | 17.37
11 | 1.254 | 0.0819 | -0.029 | 15.31
11.5 | 1.187 | 0.08904 | -0.027 | 13.329
12 | 1.102 | 0.09831 | -0.027 | 11.212
12.5 | 1.002 | 0.10641 | -0.028 | 9.416
13 | 0.889 | 0.11978 | -0.029 | 7.42
13.5 | 0.766 | 0.13711 | -0.03 | 5.584
14 | 0.635 | 0.15543 | -0.031 | 4.088

## 22. Re 250k Mach 0.25 (2)
BIGFOIL.COM POLAR EXPORT
eiffel36
Eiffel 36 |  |  |  | Cl Max: | 1.5475 | at alpha= | 11 | deg
XFOIL ncrit=9 |  |  |  | L/D Max: | 99 | at alpha= | 2.5 | deg
Re: | 250000 |  |  | Cd Min: | 0.09679 | at alpha= | 14 | deg
Mach: | 0.25 |  |  | Cl=0 at alpha= | -99 | deg
|  |  |  | @ Cl=0.1, Cd= | 0.00956
|  |  |  | @ Cl=0.4, Cd= | 0.00956
|  |  |  | @ Cl=0.6, Cd= | 0.00956
alpha (deg) | Cl | Cd | Cm | Cl/Cd
0 | 0.6416 | 0.00956 | -0.1487 | 67.113
0.5 | 0.7037 | 0.00928 | -0.1484 | 75.8297
1 | 0.7651 | 0.00908 | -0.148 | 84.2621
1.5 | 0.8226 | 0.00904 | -0.1469 | 90.9956
2 | 0.8782 | 0.00914 | -0.1454 | 96.0832
2.5 | 0.9306 | 0.0094 | -0.1434 | 99
3 | 0.9768 | 0.00997 | -0.1402 | 97.9739
3.5 | 1.0133 | 0.0114 | -0.1355 | 88.886
4 | 1.0315 | 0.0142 | -0.1284 | 72.6408
4.5 | 1.0702 | 0.01579 | -0.1249 | 67.7771
5 | 1.1121 | 0.01708 | -0.1218 | 65.1112
5.5 | 1.1545 | 0.01826 | -0.1189 | 63.2256
6 | 1.1948 | 0.01961 | -0.1155 | 60.9281
6.5 | 1.2331 | 0.02105 | -0.1119 | 58.5796
7 | 1.2698 | 0.02261 | -0.1081 | 56.161
7.5 | 1.3096 | 0.02414 | -0.1046 | 54.2502
8 | 1.349 | 0.02617 | -0.1015 | 51.5476
8.5 | 1.3895 | 0.02797 | -0.0983 | 49.6782
9 | 1.4354 | 0.03086 | -0.0965 | 46.5133
9.5 | 1.4709 | 0.03303 | -0.0927 | 44.5322
10 | 1.5047 | 0.03569 | -0.089 | 42.1603
10.5 | 1.5385 | 0.04033 | -0.0861 | 38.1478
11 | 1.5475 | 0.04401 | -0.0794 | 35.1625
11.5 | 1.5471 | 0.04901 | -0.0727 | 31.567
12 | 1.536 | 0.05469 | -0.0663 | 28.0856
12.5 | 1.5158 | 0.06127 | -0.0609 | 24.7397
13 | 1.4838 | 0.06953 | -0.0573 | 21.3404
13.5 | 1.4395 | 0.08021 | -0.0565 | 17.9466
14 | 1.3688 | 0.09679 | -0.0617 | 14.142

## 23. Re 250k Mach 0.50 (1)
BIGFOIL.COM POLAR EXPORT
eiffel36
Eiffel 36 |  |  |  | Cl Max: | 1.529 | at alpha= | 6.5 | deg
JavaFoil+Calcfoil stall+Eppler ext transition |  |  |  | L/D Max: | 62.394 | at alpha= | 2.5 | deg
Re: | 250000 |  |  | Cd Min: | 0.0155 | at alpha= | 1 | deg
Mach: | 0.5 |  |  | Cl=0 at alpha= | -5.8704 | deg
|  |  |  | @ Cl=0.1, Cd= | 0.049381
|  |  |  | @ Cl=0.4, Cd= | 0.04052
|  |  |  | @ Cl=0.6, Cd= | 0.030165
alpha (deg) | Cl | Cd | Cm | Cl/Cd
-20 | -0.75 | 0.23354 | -0.077 | -3.213
-19.5 | -0.724 | 0.22856 | -0.077 | -3.169
-19 | -0.698 | 0.21333 | -0.077 | -3.273
-18.5 | -0.672 | 0.23993 | -0.076 | -2.802
-18 | -0.646 | 0.21137 | -0.076 | -3.056
-17.5 | -0.62 | 0.17028 | -0.076 | -3.642
-17 | -0.594 | 0.17384 | -0.076 | -3.416
-16.5 | -0.568 | 0.16143 | -0.075 | -3.516
-16 | -0.541 | 0.17612 | -0.075 | -3.073
-15.5 | -0.515 | 0.15053 | -0.074 | -3.42
-15 | -0.488 | 0.16974 | -0.074 | -2.877
-14.5 | -0.462 | 0.15278 | -0.073 | -3.023
-14 | -0.435 | 0.15215 | -0.072 | -2.861
-13.5 | -0.409 | 0.12445 | -0.072 | -3.286
-13 | -0.382 | 0.11934 | -0.072 | -3.204
-12.5 | -0.356 | 0.11825 | -0.071 | -3.008
-12 | -0.329 | 0.12187 | -0.07 | -2.7
-11.5 | -0.302 | 0.1071 | -0.069 | -2.823
-11 | -0.276 | 0.11929 | -0.068 | -2.311
-10.5 | -0.249 | 0.12394 | -0.067 | -2.008
-10 | -0.222 | 0.08888 | -0.067 | -2.5
-9.5 | -0.195 | 0.09344 | -0.066 | -2.091
-9 | -0.169 | 0.0972 | -0.065 | -1.734
-8.5 | -0.142 | 0.07642 | -0.065 | -1.855
-8 | -0.115 | 0.07441 | -0.063 | -1.544
-7.5 | -0.088 | 0.08279 | -0.061 | -1.063
-7 | -0.061 | 0.06567 | -0.062 | -0.931
-6.5 | -0.034 | 0.06942 | -0.059 | -0.493
-6 | -0.007 | 0.06119 | -0.058 | -0.119
-5.5 | 0.02 | 0.05929 | -0.057 | 0.331
-5 | 0.047 | 0.05308 | -0.055 | 0.878
-4.5 | 0.074 | 0.05382 | -0.054 | 1.367
-4 | 0.101 | 0.04921 | -0.053 | 2.044
-3.5 | 0.161 | 0.04881 | -0.05 | 3.289
-3 | 0.271 | 0.04386 | -0.048 | 6.171
-2.5 | 0.342 | 0.04071 | -0.048 | 8.396
-2 | 0.406 | 0.0405 | -0.048 | 10.033
-1.5 | 0.467 | 0.03935 | -0.051 | 11.872
-1 | 0.526 | 0.03871 | -0.056 | 13.582
-0.5 | 0.725 | 0.01573 | -0.16 | 46.097
0 | 0.797 | 0.0159 | -0.161 | 50.099
0.5 | 0.862 | 0.01627 | -0.161 | 52.962
1 | 0.928 | 0.0155 | -0.162 | 59.869
1.5 | 0.994 | 0.01653 | -0.162 | 60.168
2 | 1.06 | 0.01705 | -0.162 | 62.182
2.5 | 1.125 | 0.01802 | -0.163 | 62.394
3 | 1.188 | 0.0194 | -0.163 | 61.243
3.5 | 1.25 | 0.0204 | -0.163 | 61.275
4 | 1.31 | 0.02268 | -0.163 | 57.779
4.5 | 1.359 | 0.0238 | -0.163 | 57.094
5 | 1.411 | 0.02492 | -0.163 | 56.623
5.5 | 1.458 | 0.02611 | -0.163 | 55.855
6 | 1.499 | 0.02756 | -0.163 | 54.391
6.5 | 1.529 | 0.02909 | -0.163 | 52.579
7 | 1.296 | 0.05355 | -0.111 | 24.209
7.5 | 1.266 | 0.06441 | -0.092 | 19.658
8 | 1.226 | 0.07246 | -0.086 | 16.921
8.5 | 1.1 | 0.08532 | -0.09 | 12.889
9 | 0.801 | 0.0714 | -0.029 | 11.218
9.5 | 0.828 | 0.10845 | -0.034 | 7.631
10 | 0.854 | 0.11115 | -0.035 | 7.684
10.5 | 0.888 | 0.12223 | -0.084 | 7.263
11 | 0.915 | 0.13024 | -0.085 | 7.024
11.5 | 0.942 | 0.13634 | -0.087 | 6.912

## 24. Re 250k Mach 0.50 (2)
BIGFOIL.COM POLAR EXPORT
eiffel36
Eiffel 36 |  |  |  | Cl Max: | 1.4243 | at alpha= | 8.5 | deg
XFOIL ncrit=9 |  |  |  | L/D Max: | 95.2947 | at alpha= | 2 | deg
Re: | 250000 |  |  | Cd Min: | 0.25823 | at alpha= | -20 | deg
Mach: | 0.5 |  |  | Cl=0 at alpha= | -4.1866 | deg
|  |  |  | @ Cl=0.1, Cd= | 0.047605
|  |  |  | @ Cl=0.4, Cd= | 0.021507
|  |  |  | @ Cl=0.6, Cd= | 0.014104
alpha (deg) | Cl | Cd | Cm | Cl/Cd
-20 | -0.6177 | 0.25823 | 0.0068 | -2.3921
-19.5 | -0.5959 | 0.25111 | 0.0023 | -2.3731
-19 | -0.574 | 0.24414 | -0.0022 | -2.3511
-18.5 | -0.5526 | 0.23758 | -0.0068 | -2.326
-17.5 | -0.5121 | 0.22362 | -0.0143 | -2.29
-17 | -0.4929 | 0.21648 | -0.017 | -2.2769
-16.5 | -0.4741 | 0.20999 | -0.0199 | -2.2577
-16 | -0.4562 | 0.20359 | -0.0225 | -2.2408
-15.5 | -0.4393 | 0.19731 | -0.0248 | -2.2264
-15 | -0.4235 | 0.19124 | -0.0268 | -2.2145
-14.5 | -0.4089 | 0.18562 | -0.0289 | -2.2029
-14 | -0.3967 | 0.1806 | -0.031 | -2.1966
-13.5 | -0.387 | 0.17587 | -0.0328 | -2.2005
-13 | -0.3708 | 0.1677 | -0.032 | -2.2111
-12.5 | -0.3595 | 0.16184 | -0.032 | -2.2213
-12 | -0.3494 | 0.15629 | -0.0321 | -2.2356
-11.5 | -0.3404 | 0.15085 | -0.032 | -2.2565
-11 | -0.3328 | 0.14554 | -0.0317 | -2.2867
-10.5 | -0.3266 | 0.1404 | -0.0312 | -2.3262
-10 | -0.3238 | 0.13601 | -0.031 | -2.3807
-9.5 | -0.3275 | 0.13261 | -0.0306 | -2.4696
-9 | -0.3258 | 0.12714 | -0.0284 | -2.5625
-8.5 | -0.3232 | 0.12164 | -0.0249 | -2.657
-8 | -0.3013 | 0.11495 | -0.029 | -2.6211
-7.5 | -0.2669 | 0.10726 | -0.0371 | -2.4883
-7 | -0.2352 | 0.1008 | -0.0482 | -2.3333
-6.5 | -0.2032 | 0.09317 | -0.0572 | -2.181
-6 | -0.1723 | 0.08584 | -0.0601 | -2.0072
-5.5 | -0.1378 | 0.07904 | -0.0682 | -1.7434
-5 | -0.0876 | 0.07133 | -0.0864 | -1.2281
-4.5 | -0.0519 | 0.06484 | -0.0884 | -0.80043
-4 | 0.0309 | 0.05533 | -0.1096 | 0.55847
-3.5 | 0.0868 | 0.04889 | -0.1167 | 1.7754
-3 | 0.1704 | 0.04075 | -0.1309 | 4.1816
-2.5 | 0.2735 | 0.03279 | -0.1453 | 8.341
-2 | 0.396 | 0.02171 | -0.1587 | 18.2404
-1.5 | 0.4757 | 0.01766 | -0.1605 | 26.9366
-1 | 0.5568 | 0.01515 | -0.1619 | 36.7525
-0.5 | 0.6402 | 0.01313 | -0.1634 | 48.7586
0 | 0.7212 | 0.01133 | -0.165 | 63.654
0.5 | 0.7813 | 0.00983 | -0.162 | 79.4812
1 | 0.8501 | 0.00974 | -0.1608 | 87.2793
1.5 | 0.9132 | 0.00983 | -0.1584 | 92.8993
2 | 0.9701 | 0.01018 | -0.1549 | 95.2947
2.5 | 1.0117 | 0.01128 | -0.1486 | 89.6897
3 | 1.0466 | 0.01285 | -0.1417 | 81.4475
3.5 | 1.0548 | 0.01597 | -0.1314 | 66.0488
4 | 1.088 | 0.01769 | -0.1249 | 61.5037
4.5 | 1.1276 | 0.01932 | -0.1194 | 58.3644
5 | 1.1673 | 0.0211 | -0.114 | 55.3223
5.5 | 1.2085 | 0.02302 | -0.1088 | 52.4978
6 | 1.2521 | 0.02521 | -0.104 | 49.6668
6.5 | 1.2963 | 0.0276 | -0.0992 | 46.9674
7 | 1.3446 | 0.0303 | -0.0948 | 44.3762
7.5 | 1.3875 | 0.03396 | -0.09 | 40.8569
8 | 1.4148 | 0.03823 | -0.0839 | 37.0076
8.5 | 1.4243 | 0.04326 | -0.0771 | 32.9242
9 | 1.4095 | 0.05042 | -0.0705 | 27.9552
9.5 | 1.3752 | 0.05952 | -0.0659 | 23.1048
10 | 1.331 | 0.07064 | -0.0651 | 18.842
10.5 | 1.2797 | 0.08455 | -0.0694 | 15.1354
11 | 1.2207 | 0.10325 | -0.0802 | 11.8228
11.5 | 1.1678 | 0.12602 | -0.095 | 9.2668
12 | 1.1472 | 0.14237 | -0.1045 | 8.0579
12.5 | 1.1399 | 0.15605 | -0.112 | 7.3047
13 | 1.1385 | 0.16913 | -0.1192 | 6.7315
13.5 | 1.1529 | 0.17661 | -0.1214 | 6.5279

## 25. Re 500k Mach 0.00 (1)
BIGFOIL.COM POLAR EXPORT
eiffel36
Eiffel 36 |  |  |  | Cl Max: | 1.649 | at alpha= | 9.5 | deg
JavaFoil+Calcfoil stall+Eppler ext transition |  |  |  | L/D Max: | 73.924 | at alpha= | 7 | deg
Re: | 500000 |  |  | Cd Min: | 0.01283 | at alpha= | 1 | deg
Mach: | 0 |  |  | Cl=0 at alpha= | -5.8684 | deg
|  |  |  | @ Cl=0.1, Cd= | 0.042997
|  |  |  | @ Cl=0.4, Cd= | 0.034962
|  |  |  | @ Cl=0.6, Cd= | 0.013169
alpha (deg) | Cl | Cd | Cm | Cl/Cd
-16.5 | -0.125 | 0.14626 | -0.051 | -0.853
-16 | -0.13 | 0.1414 | -0.051 | -0.92
-15.5 | -0.135 | 0.1327 | -0.05 | -1.021
-15 | -0.141 | 0.13432 | -0.05 | -1.049
-14.5 | -0.146 | 0.12137 | -0.05 | -1.205
-14 | -0.151 | 0.11957 | -0.05 | -1.267
-13.5 | -0.156 | 0.11307 | -0.049 | -1.383
-13 | -0.161 | 0.1049 | -0.049 | -1.533
-12.5 | -0.165 | 0.10048 | -0.049 | -1.639
-12 | -0.168 | 0.09787 | -0.048 | -1.714
-11.5 | -0.17 | 0.0914 | -0.049 | -1.857
-11 | -0.17 | 0.08533 | -0.048 | -1.994
-10.5 | -0.169 | 0.082 | -0.048 | -2.059
-10 | -0.165 | 0.07582 | -0.047 | -2.179
-9.5 | -0.159 | 0.07448 | -0.047 | -2.135
-9 | -0.15 | 0.06694 | -0.047 | -2.236
-8.5 | -0.137 | 0.06593 | -0.047 | -2.076
-8 | -0.12 | 0.06226 | -0.047 | -1.929
-7.5 | -0.099 | 0.05801 | -0.046 | -1.709
-7 | -0.074 | 0.05479 | -0.046 | -1.347
-6.5 | -0.044 | 0.05141 | -0.045 | -0.856
-6 | -0.01 | 0.04883 | -0.044 | -0.203
-5.5 | 0.028 | 0.04723 | -0.044 | 0.595
-5 | 0.07 | 0.04477 | -0.043 | 1.556
-4.5 | 0.114 | 0.04217 | -0.043 | 2.706
-4 | 0.161 | 0.03989 | -0.042 | 4.032
-3.5 | 0.209 | 0.03825 | -0.042 | 5.468
-3 | 0.258 | 0.03802 | -0.041 | 6.796
-2.5 | 0.308 | 0.0366 | -0.043 | 8.42
-2 | 0.358 | 0.0356 | -0.045 | 10.056
-1.5 | 0.408 | 0.03484 | -0.049 | 11.697
-1 | 0.568 | 0.0131 | -0.139 | 43.41
-0.5 | 0.628 | 0.01323 | -0.139 | 47.485
0 | 0.69 | 0.01321 | -0.139 | 52.212
0.5 | 0.747 | 0.01345 | -0.14 | 55.537
1 | 0.805 | 0.01283 | -0.14 | 62.783
1.5 | 0.863 | 0.01299 | -0.14 | 66.442
2 | 0.921 | 0.01379 | -0.14 | 66.762
2.5 | 0.978 | 0.01442 | -0.141 | 67.843
3 | 1.035 | 0.01504 | -0.141 | 68.791
3.5 | 1.091 | 0.01642 | -0.141 | 66.459
4 | 1.147 | 0.01689 | -0.141 | 67.91
4.5 | 1.201 | 0.01669 | -0.142 | 71.998
5 | 1.255 | 0.01712 | -0.142 | 73.315
5.5 | 1.308 | 0.01773 | -0.142 | 73.748
6 | 1.359 | 0.01843 | -0.142 | 73.748
6.5 | 1.409 | 0.01915 | -0.143 | 73.575
7 | 1.458 | 0.01972 | -0.143 | 73.924
7.5 | 1.504 | 0.02069 | -0.143 | 72.671
8 | 1.548 | 0.0213 | -0.143 | 72.658
8.5 | 1.59 | 0.0222 | -0.143 | 71.608
9 | 1.616 | 0.02585 | -0.142 | 62.531
9.5 | 1.649 | 0.02718 | -0.142 | 60.67
10 | 1.649 | 0.0289 | -0.142 | 57.064
10.5 | 1.631 | 0.03113 | -0.141 | 52.388
11 | 1.381 | 0.06711 | -0.105 | 20.582
11.5 | 1.291 | 0.07875 | -0.032 | 16.39
12 | 1.257 | 0.08473 | -0.031 | 14.83
12.5 | 1.214 | 0.09003 | -0.03 | 13.488
13 | 1.166 | 0.09752 | -0.029 | 11.952
13.5 | 1.112 | 0.10351 | -0.028 | 10.74
14 | 1.054 | 0.11251 | -0.03 | 9.37
14.5 | 0.995 | 0.11923 | -0.031 | 8.342

## 26. Re 500k Mach 0.00 (2)
BIGFOIL.COM POLAR EXPORT
eiffel36
Eiffel 36 |  |  |  | Cl Max: | 1.7462 | at alpha= | 14.5 | deg
XFOIL ncrit=9 |  |  |  | L/D Max: | 122.457 | at alpha= | 2 | deg
Re: | 500000 |  |  | Cd Min: | 0.23667 | at alpha= | -20 | deg
Mach: | 0 |  |  | Cl=0 at alpha= | -5.5922 | deg
|  |  |  | @ Cl=0.1, Cd= | 0.037782
|  |  |  | @ Cl=0.4, Cd= | 0.010775
|  |  |  | @ Cl=0.6, Cd= | 0.0074443
alpha (deg) | Cl | Cd | Cm | Cl/Cd
-20 | -0.5737 | 0.23667 | 0.0074 | -2.4241
-19.5 | -0.5562 | 0.23079 | 0.0036 | -2.41
-19 | -0.5389 | 0.22487 | -0.0001 | -2.3965
-18.5 | -0.5215 | 0.21889 | -0.0036 | -2.3825
-18 | -0.5041 | 0.21282 | -0.0071 | -2.3687
-17.5 | -0.487 | 0.20676 | -0.0107 | -2.3554
-17 | -0.471 | 0.20083 | -0.0143 | -2.3453
-16 | -0.4415 | 0.1883 | -0.0196 | -2.3447
-15.5 | -0.4274 | 0.1825 | -0.0215 | -2.3419
-15 | -0.4143 | 0.17693 | -0.0234 | -2.3416
-14.5 | -0.4026 | 0.17151 | -0.0249 | -2.3474
-14 | -0.3919 | 0.16609 | -0.0261 | -2.3596
-13.5 | -0.3823 | 0.16067 | -0.027 | -2.3794
-13 | -0.3737 | 0.15531 | -0.0276 | -2.4062
-12.5 | -0.3661 | 0.15001 | -0.028 | -2.4405
-12 | -0.3594 | 0.14476 | -0.0281 | -2.4827
-11.5 | -0.3539 | 0.13959 | -0.0281 | -2.5353
-11 | -0.3503 | 0.13457 | -0.0281 | -2.6031
-10.5 | -0.3488 | 0.12975 | -0.0278 | -2.6882
-10 | -0.3499 | 0.12511 | -0.0272 | -2.7967
-9.5 | -0.3536 | 0.12068 | -0.0262 | -2.9301
-9 | -0.3352 | 0.11335 | -0.0297 | -2.9572
-8.5 | -0.3048 | 0.10601 | -0.0348 | -2.8752
-8 | -0.2752 | 0.09891 | -0.0417 | -2.7823
-7.5 | -0.2428 | 0.09159 | -0.0498 | -2.6509
-7 | -0.2122 | 0.08438 | -0.0579 | -2.5148
-6.5 | -0.0778 | 0.05557 | -0.0794 | -1.4
-6 | -0.0442 | 0.04765 | -0.0882 | -0.9276
-5.5 | 0.01 | 0.03592 | -0.1078 | 0.2784
-5 | 0.0481 | 0.02803 | -0.1147 | 1.716
-4.5 | 0.0947 | 0.03845 | -0.1309 | 2.4629
-4 | 0.1687 | 0.02912 | -0.1408 | 5.7933
-3.5 | 0.2342 | 0.02216 | -0.1453 | 10.5686
-3 | 0.2988 | 0.01808 | -0.1477 | 16.5265
-2.5 | 0.363 | 0.01181 | -0.1473 | 30.7367
-2 | 0.4209 | 0.01019 | -0.147 | 41.3052
-1.5 | 0.4784 | 0.009 | -0.147 | 53.1556
-1 | 0.5358 | 0.00816 | -0.1466 | 65.6618
-0.5 | 0.5913 | 0.00751 | -0.1466 | 78.735
0 | 0.6469 | 0.00709 | -0.1465 | 91.2412
1 | 0.7492 | 0.00628 | -0.1436 | 119.2994
1.5 | 0.8019 | 0.00656 | -0.1426 | 122.2409
2 | 0.8523 | 0.00696 | -0.1412 | 122.4569
2.5 | 0.8935 | 0.00805 | -0.1381 | 110.9938
3 | 0.942 | 0.00876 | -0.1367 | 107.5342
3.5 | 0.978 | 0.01052 | -0.1333 | 92.9658
4 | 1.0205 | 0.01187 | -0.1311 | 85.973
4.5 | 1.0686 | 0.0126 | -0.1297 | 84.8095
5 | 1.1162 | 0.01333 | -0.1283 | 83.7359
5.5 | 1.1625 | 0.01412 | -0.1267 | 82.33
6 | 1.2086 | 0.01485 | -0.125 | 81.3872
6.5 | 1.2541 | 0.01557 | -0.1233 | 80.5459
7 | 1.2965 | 0.01649 | -0.121 | 78.6234
7.5 | 1.3369 | 0.01748 | -0.1185 | 76.4817
8 | 1.3756 | 0.0185 | -0.1156 | 74.3568
8.5 | 1.4114 | 0.01948 | -0.1122 | 72.4538
9 | 1.4407 | 0.02097 | -0.1079 | 68.7029
9.5 | 1.475 | 0.02208 | -0.1045 | 66.8025
10 | 1.5057 | 0.02346 | -0.1007 | 64.1816
10.5 | 1.5304 | 0.02547 | -0.0963 | 60.0864
11 | 1.5648 | 0.02641 | -0.0935 | 59.2503
11.5 | 1.5913 | 0.02801 | -0.09 | 56.8119
12 | 1.6194 | 0.0296 | -0.0868 | 54.7095
12.5 | 1.6475 | 0.03117 | -0.0838 | 52.8553
13 | 1.6669 | 0.03351 | -0.0802 | 49.7434
13.5 | 1.6983 | 0.03488 | -0.0781 | 48.6898
14 | 1.7249 | 0.03671 | -0.0759 | 46.9872
14.5 | 1.7462 | 0.03912 | -0.0732 | 44.637
15.5 | 1.7202 | 0.05151 | -0.0651 | 33.3955
16 | 1.7087 | 0.05823 | -0.0629 | 29.344
16.5 | 1.6922 | 0.06621 | -0.0621 | 25.5581
17 | 1.67 | 0.07575 | -0.0629 | 22.0462
17.5 | 1.6422 | 0.08724 | -0.0659 | 18.8239
18 | 1.6034 | 0.10159 | -0.0714 | 15.783
18.5 | 1.5488 | 0.12033 | -0.0805 | 12.8713
19 | 1.4739 | 0.14698 | -0.0955 | 10.0279
20 | 1.3674 | 0.19295 | -0.1243 | 7.0868

## 27. Re 500k Mach 0.10 (1)
BIGFOIL.COM POLAR EXPORT
eiffel36
Eiffel 36 |  |  |  | Cl Max: | 1.651 | at alpha= | 9.5 | deg
JavaFoil+Calcfoil stall+Eppler ext transition |  |  |  | L/D Max: | 73.932 | at alpha= | 7 | deg
Re: | 500000 |  |  | Cd Min: | 0.01277 | at alpha= | 1 | deg
Mach: | 0.1 |  |  | Cl=0 at alpha= | -5.8684 | deg
|  |  |  | @ Cl=0.1, Cd= | 0.043013
|  |  |  | @ Cl=0.4, Cd= | 0.034976
|  |  |  | @ Cl=0.6, Cd= | 0.013137
alpha (deg) | Cl | Cd | Cm | Cl/Cd
-15.5 | -0.106 | 0.13657 | -0.051 | -0.779
-15 | -0.113 | 0.12805 | -0.051 | -0.88
-14.5 | -0.119 | 0.12642 | -0.05 | -0.942
-14 | -0.125 | 0.12153 | -0.05 | -1.033
-13.5 | -0.132 | 0.11347 | -0.051 | -1.161
-13 | -0.138 | 0.10651 | -0.05 | -1.293
-12.5 | -0.143 | 0.10007 | -0.049 | -1.431
-12 | -0.148 | 0.09881 | -0.049 | -1.498
-11.5 | -0.152 | 0.09216 | -0.048 | -1.647
-11 | -0.154 | 0.0867 | -0.048 | -1.779
-10.5 | -0.155 | 0.08199 | -0.049 | -1.89
-10 | -0.154 | 0.07766 | -0.049 | -1.977
-9.5 | -0.149 | 0.07167 | -0.048 | -2.085
-9 | -0.142 | 0.06765 | -0.048 | -2.101
-8.5 | -0.131 | 0.0647 | -0.047 | -2.027
-8 | -0.116 | 0.06199 | -0.047 | -1.873
-7.5 | -0.097 | 0.05893 | -0.047 | -1.639
-7 | -0.072 | 0.0547 | -0.046 | -1.323
-6.5 | -0.043 | 0.05159 | -0.045 | -0.841
-6 | -0.01 | 0.04882 | -0.045 | -0.201
-5.5 | 0.028 | 0.04655 | -0.044 | 0.601
-5 | 0.069 | 0.04477 | -0.043 | 1.552
-4.5 | 0.114 | 0.04222 | -0.043 | 2.703
-4 | 0.161 | 0.0402 | -0.043 | 4.008
-3.5 | 0.21 | 0.03947 | -0.042 | 5.315
-3 | 0.259 | 0.03791 | -0.042 | 6.843
-2.5 | 0.31 | 0.03658 | -0.044 | 8.462
-2 | 0.36 | 0.03564 | -0.045 | 10.091
-1.5 | 0.41 | 0.03481 | -0.049 | 11.765
-1 | 0.571 | 0.01307 | -0.139 | 43.711
-0.5 | 0.632 | 0.01321 | -0.14 | 47.818
0 | 0.693 | 0.0132 | -0.14 | 52.526
0.5 | 0.751 | 0.01343 | -0.14 | 55.897
1 | 0.809 | 0.01277 | -0.141 | 63.357
1.5 | 0.867 | 0.01297 | -0.141 | 66.9
2 | 0.925 | 0.01376 | -0.141 | 67.246
2.5 | 0.983 | 0.01442 | -0.141 | 68.143
3 | 1.04 | 0.01505 | -0.142 | 69.075
3.5 | 1.096 | 0.01649 | -0.142 | 66.488
4 | 1.152 | 0.01703 | -0.142 | 67.655
4.5 | 1.207 | 0.01673 | -0.142 | 72.176
5 | 1.261 | 0.01716 | -0.143 | 73.494
5.5 | 1.314 | 0.01791 | -0.143 | 73.339
6 | 1.365 | 0.01849 | -0.143 | 73.835
6.5 | 1.415 | 0.01923 | -0.143 | 73.593
7 | 1.463 | 0.01979 | -0.144 | 73.932
7.5 | 1.509 | 0.02076 | -0.144 | 72.687
8 | 1.553 | 0.0216 | -0.144 | 71.904
8.5 | 1.585 | 0.02377 | -0.143 | 66.682
9 | 1.62 | 0.02611 | -0.143 | 62.047
9.5 | 1.651 | 0.02756 | -0.143 | 59.926
10 | 1.648 | 0.02936 | -0.143 | 56.133
10.5 | 1.623 | 0.03191 | -0.141 | 50.861
11 | 1.374 | 0.06839 | -0.105 | 20.095
11.5 | 1.28 | 0.07984 | -0.032 | 16.037
12 | 1.241 | 0.0848 | -0.03 | 14.634
12.5 | 1.193 | 0.09115 | -0.029 | 13.086
13 | 1.138 | 0.09796 | -0.029 | 11.613
13.5 | 1.077 | 0.10691 | -0.029 | 10.075
14 | 1.013 | 0.11348 | -0.03 | 8.927
14.5 | 0.947 | 0.12397 | -0.03 | 7.639

## 28. Re 500k Mach 0.10 (2)
BIGFOIL.COM POLAR EXPORT
eiffel36
Eiffel 36 |  |  |  | Cl Max: | 1.7451 | at alpha= | 14.5 | deg
XFOIL ncrit=9 |  |  |  | L/D Max: | 122.091 | at alpha= | 1.5 | deg
Re: | 500000 |  |  | Cd Min: | 0.23721 | at alpha= | -20 | deg
Mach: | 0.1 |  |  | Cl=0 at alpha= | -5.235 | deg
|  |  |  | @ Cl=0.1, Cd= | 0.03825
|  |  |  | @ Cl=0.4, Cd= | 0.010896
|  |  |  | @ Cl=0.6, Cd= | 0.0075023
alpha (deg) | Cl | Cd | Cm | Cl/Cd
-20 | -0.5748 | 0.23721 | 0.0073 | -2.4232
-19.5 | -0.5571 | 0.23129 | 0.0035 | -2.4087
-19 | -0.5396 | 0.22534 | -0.0002 | -2.3946
-18.5 | -0.5221 | 0.21933 | -0.0037 | -2.3804
-18 | -0.5045 | 0.21324 | -0.0073 | -2.3659
-17.5 | -0.4873 | 0.20717 | -0.0109 | -2.3522
-17 | -0.4712 | 0.20124 | -0.0146 | -2.3415
-16 | -0.4414 | 0.18866 | -0.0197 | -2.3397
-15.5 | -0.4273 | 0.18289 | -0.0217 | -2.3364
-15 | -0.4142 | 0.17731 | -0.0235 | -2.336
-14.5 | -0.4024 | 0.17188 | -0.025 | -2.3412
-14 | -0.3918 | 0.16646 | -0.0262 | -2.3537
-13.5 | -0.382 | 0.16103 | -0.0271 | -2.3722
-13 | -0.3734 | 0.15567 | -0.0277 | -2.3987
-12.5 | -0.3657 | 0.15035 | -0.0281 | -2.4323
-12 | -0.359 | 0.14509 | -0.0282 | -2.4743
-11.5 | -0.3535 | 0.13993 | -0.0282 | -2.5263
-11 | -0.3499 | 0.13494 | -0.0282 | -2.593
-10.5 | -0.3485 | 0.13012 | -0.0279 | -2.6783
-10 | -0.3496 | 0.12549 | -0.0273 | -2.7859
-9.5 | -0.353 | 0.12105 | -0.0263 | -2.9162
-9 | -0.3318 | 0.1135 | -0.0292 | -2.9233
-8.5 | -0.3018 | 0.10623 | -0.0352 | -2.841
-8 | -0.2723 | 0.09909 | -0.0421 | -2.748
-7.5 | -0.2397 | 0.09173 | -0.0503 | -2.6131
-7 | -0.2092 | 0.08451 | -0.0584 | -2.4754
-6.5 | -0.1538 | 0.07418 | -0.0781 | -2.0733
-6 | -0.1077 | 0.06581 | -0.0885 | -1.6365
-5.5 | -0.0414 | 0.05763 | -0.1032 | -0.71838
-5 | 0.0367 | 0.04477 | -0.1239 | 0.81975
-4.5 | 0.0927 | 0.03916 | -0.1303 | 2.3672
-4 | 0.1687 | 0.02969 | -0.141 | 5.682
-3.5 | 0.2344 | 0.0225 | -0.1457 | 10.4178
-3 | 0.299 | 0.0183 | -0.1482 | 16.3388
-2.5 | 0.3646 | 0.01193 | -0.1481 | 30.5616
-2 | 0.4228 | 0.01023 | -0.1477 | 41.3294
-1.5 | 0.4808 | 0.00904 | -0.1477 | 53.1858
-1 | 0.5382 | 0.00823 | -0.1473 | 65.3949
-0.5 | 0.5943 | 0.00754 | -0.1473 | 78.8196
0 | 0.6502 | 0.00717 | -0.1472 | 90.6834
0.5 | 0.6988 | 0.0061 | -0.145 | 114.5574
1 | 0.753 | 0.00631 | -0.1442 | 119.3344
1.5 | 0.8058 | 0.0066 | -0.1432 | 122.0909
2 | 0.8561 | 0.00702 | -0.1416 | 121.9516
2.5 | 0.8976 | 0.00812 | -0.1386 | 110.5419
3 | 0.9462 | 0.00884 | -0.1371 | 107.0362
3.5 | 0.9794 | 0.01089 | -0.1332 | 89.9357
4 | 1.0249 | 0.01196 | -0.1313 | 85.694
4.5 | 1.0733 | 0.01269 | -0.1299 | 84.5784
5 | 1.1206 | 0.01347 | -0.1284 | 83.1923
5.5 | 1.1678 | 0.0142 | -0.1268 | 82.2394
6 | 1.2131 | 0.01502 | -0.1249 | 80.7656
6.5 | 1.2589 | 0.01573 | -0.1231 | 80.0318
7 | 1.3015 | 0.01664 | -0.1207 | 78.2151
7.5 | 1.3395 | 0.01783 | -0.1176 | 75.1262
8 | 1.3795 | 0.01871 | -0.1147 | 73.7306
8.5 | 1.4135 | 0.01981 | -0.111 | 71.3529
9 | 1.4441 | 0.02126 | -0.1067 | 67.9257
9.5 | 1.478 | 0.02246 | -0.1032 | 65.8059
10 | 1.5074 | 0.024 | -0.0992 | 62.8083
10.5 | 1.5335 | 0.02596 | -0.0948 | 59.0716
11 | 1.5672 | 0.02701 | -0.0919 | 58.023
11.5 | 1.5897 | 0.02908 | -0.0878 | 54.6664
12 | 1.6215 | 0.03037 | -0.085 | 53.3915
12.5 | 1.6495 | 0.03201 | -0.082 | 51.5308
13 | 1.6679 | 0.03453 | -0.0783 | 48.3029
13.5 | 1.7007 | 0.03588 | -0.0763 | 47.3997
14 | 1.7269 | 0.03786 | -0.074 | 45.6128
14.5 | 1.7451 | 0.04068 | -0.0712 | 42.8982
15 | 1.7291 | 0.04715 | -0.0667 | 36.6723
15.5 | 1.7128 | 0.05417 | -0.0635 | 31.619
16 | 1.6982 | 0.06157 | -0.0618 | 27.5816
16.5 | 1.6776 | 0.07049 | -0.0617 | 23.7991
17 | 1.6502 | 0.08137 | -0.0637 | 20.2802
17.5 | 1.6157 | 0.09458 | -0.0682 | 17.0829
18.5 | 1.5092 | 0.13217 | -0.0869 | 11.4186
19 | 1.4321 | 0.16038 | -0.1033 | 8.9294
19.5 | 1.3877 | 0.18078 | -0.1162 | 7.6762

## 29. Re 500k Mach 0.25 (1)
BIGFOIL.COM POLAR EXPORT
eiffel36
Eiffel 36 |  |  |  | Cl Max: | 1.656 | at alpha= | 9.5 | deg
JavaFoil+Calcfoil stall+Eppler ext transition |  |  |  | L/D Max: | 72.752 | at alpha= | 5.5 | deg
Re: | 500000 |  |  | Cd Min: | 0.01295 | at alpha= | 1 | deg
Mach: | 0.25 |  |  | Cl=0 at alpha= | -5.875 | deg
|  |  |  | @ Cl=0.1, Cd= | 0.044309
|  |  |  | @ Cl=0.4, Cd= | 0.035301
|  |  |  | @ Cl=0.6, Cd= | 0.14551
alpha (deg) | Cl | Cd | Cm | Cl/Cd
-13 | -0.04 | 0.10927 | -0.054 | -0.369
-12.5 | -0.038 | 0.10159 | -0.053 | -0.369
-12 | -0.035 | 0.09943 | -0.053 | -0.349
-11.5 | -0.032 | 0.09248 | -0.053 | -0.345
-11 | -0.029 | 0.08935 | -0.052 | -0.326
-10.5 | -0.026 | 0.08367 | -0.052 | -0.314
-10 | -0.023 | 0.07811 | -0.052 | -0.3
-9.5 | -0.052 | 0.07473 | -0.052 | -0.696
-9 | -0.07 | 0.07167 | -0.05 | -0.977
-8.5 | -0.079 | 0.0661 | -0.05 | -1.19
-8 | -0.08 | 0.06313 | -0.049 | -1.264
-7.5 | -0.074 | 0.0581 | -0.049 | -1.266
-7 | -0.06 | 0.05655 | -0.048 | -1.054
-6.5 | -0.038 | 0.05391 | -0.048 | -0.704
-6 | -0.009 | 0.05033 | -0.048 | -0.179
-5.5 | 0.027 | 0.04696 | -0.046 | 0.565
-5 | 0.068 | 0.04672 | -0.045 | 1.448
-4.5 | 0.113 | 0.04333 | -0.045 | 2.612
-4 | 0.162 | 0.04105 | -0.044 | 3.944
-3.5 | 0.213 | 0.04005 | -0.043 | 5.309
-3 | 0.265 | 0.0383 | -0.043 | 6.906
-2.5 | 0.317 | 0.03685 | -0.044 | 8.595
-2 | 0.369 | 0.03583 | -0.046 | 10.29
-1.5 | 0.42 | 0.03496 | -0.05 | 12.026
-1 | 0.587 | 0.01318 | -0.143 | 44.536
-0.5 | 0.649 | 0.01334 | -0.144 | 48.658
0 | 0.713 | 0.01336 | -0.144 | 53.321
0.5 | 0.771 | 0.01361 | -0.144 | 56.687
1 | 0.831 | 0.01295 | -0.144 | 64.186
1.5 | 0.891 | 0.01316 | -0.145 | 67.687
2 | 0.95 | 0.01398 | -0.145 | 67.992
2.5 | 1.009 | 0.01476 | -0.145 | 68.382
3 | 1.068 | 0.01539 | -0.146 | 69.384
3.5 | 1.125 | 0.01688 | -0.146 | 66.663
4 | 1.182 | 0.01754 | -0.146 | 67.403
4.5 | 1.238 | 0.01717 | -0.146 | 72.104
5 | 1.293 | 0.01781 | -0.147 | 72.568
5.5 | 1.346 | 0.0185 | -0.147 | 72.752
6 | 1.397 | 0.01923 | -0.147 | 72.688
6.5 | 1.447 | 0.01989 | -0.147 | 72.742
7 | 1.494 | 0.02064 | -0.148 | 72.386
7.5 | 1.538 | 0.02157 | -0.148 | 71.304
8 | 1.57 | 0.02388 | -0.147 | 65.719
8.5 | 1.603 | 0.0265 | -0.147 | 60.518
9 | 1.635 | 0.0277 | -0.147 | 59.003
9.5 | 1.656 | 0.02982 | -0.146 | 55.527
10 | 1.619 | 0.03285 | -0.144 | 49.284
10.5 | 1.303 | 0.07151 | -0.033 | 18.216
11 | 1.254 | 0.0769 | -0.032 | 16.307
11.5 | 1.187 | 0.08353 | -0.03 | 14.208
12 | 1.102 | 0.09058 | -0.03 | 12.169
12.5 | 1.002 | 0.09807 | -0.031 | 10.218
13 | 0.889 | 0.10902 | -0.031 | 8.153
13.5 | 0.766 | 0.12362 | -0.033 | 6.194
14 | 0.644 | 0.13209 | -0.085 | 4.879
14.5 | 0.505 | 0.14551 | -0.082 | 3.471

## 30. Re 500k Mach 0.25 (2)
BIGFOIL.COM POLAR EXPORT
eiffel36
Eiffel 36 |  |  |  | Cl Max: | 1.7281 | at alpha= | 14.5 | deg
XFOIL ncrit=9 |  |  |  | L/D Max: | 121.915 | at alpha= | 1.5 | deg
Re: | 500000 |  |  | Cd Min: | 0.25555 | at alpha= | 19.5 | deg
Mach: | 0.25 |  |  | Cl=0 at alpha= | -5.207 | deg
|  |  |  | @ Cl=0.1, Cd= | 0.040724
|  |  |  | @ Cl=0.4, Cd= | 0.011736
|  |  |  | @ Cl=0.6, Cd= | 0.0078175
alpha (deg) | Cl | Cd | Cm | Cl/Cd
-20 | -0.5809 | 0.24034 | 0.007 | -2.417
-19.5 | -0.5623 | 0.2342 | 0.0031 | -2.4009
-19 | -0.5439 | 0.22805 | -0.0008 | -2.385
-18.5 | -0.5254 | 0.22186 | -0.0045 | -2.3682
-18 | -0.5072 | 0.21568 | -0.0082 | -2.3516
-17.5 | -0.4894 | 0.20956 | -0.012 | -2.3354
-16.5 | -0.4576 | 0.19761 | -0.019 | -2.3157
-16 | -0.4417 | 0.19079 | -0.0204 | -2.3151
-15.5 | -0.4275 | 0.18509 | -0.0224 | -2.3097
-15 | -0.4143 | 0.17948 | -0.0242 | -2.3083
-14.5 | -0.4023 | 0.17398 | -0.0255 | -2.3123
-14 | -0.3913 | 0.1685 | -0.0267 | -2.3223
-13.5 | -0.3813 | 0.16303 | -0.0275 | -2.3388
-13 | -0.3723 | 0.15762 | -0.0281 | -2.362
-12.5 | -0.3641 | 0.15227 | -0.0284 | -2.3911
-12 | -0.3571 | 0.14702 | -0.0287 | -2.4289
-11.5 | -0.352 | 0.14193 | -0.0289 | -2.4801
-11 | -0.3486 | 0.137 | -0.0289 | -2.5445
-10.5 | -0.3471 | 0.1322 | -0.0286 | -2.6256
-10 | -0.3479 | 0.12757 | -0.0279 | -2.7271
-9.5 | -0.3437 | 0.12194 | -0.0256 | -2.8186
-9 | -0.3161 | 0.11454 | -0.0308 | -2.7597
-8.5 | -0.2858 | 0.10714 | -0.0379 | -2.6675
-8 | -0.2565 | 0.09989 | -0.0447 | -2.5678
-7.5 | -0.2228 | 0.09232 | -0.0532 | -2.4133
-7 | -0.1919 | 0.08483 | -0.0629 | -2.2622
-6.5 | -0.1453 | 0.07564 | -0.079 | -1.9209
-6 | -0.1027 | 0.06842 | -0.0857 | -1.501
-5.5 | -0.0474 | 0.06043 | -0.099 | -0.78438
-5 | 0.0335 | 0.04838 | -0.1213 | 0.69243
-4.5 | 0.0877 | 0.04224 | -0.1284 | 2.0762
-4 | 0.1633 | 0.03292 | -0.1405 | 4.9605
-3.5 | 0.2373 | 0.02446 | -0.1483 | 9.7016
-2.5 | 0.3714 | 0.01277 | -0.1518 | 29.0838
-2 | 0.4331 | 0.01054 | -0.1517 | 41.0911
-1.5 | 0.4932 | 0.00928 | -0.1516 | 53.1466
-1 | 0.5525 | 0.00846 | -0.1511 | 65.3073
-0.5 | 0.6109 | 0.00767 | -0.1511 | 79.648
0 | 0.6685 | 0.00743 | -0.1508 | 89.9731
1 | 0.7741 | 0.00646 | -0.1476 | 119.8297
1.5 | 0.8278 | 0.00679 | -0.1462 | 121.9146
2 | 0.8732 | 0.00757 | -0.1433 | 115.3501
2.5 | 0.9196 | 0.00854 | -0.1408 | 107.6815
3 | 0.9692 | 0.00926 | -0.139 | 104.6652
3.5 | 0.9998 | 0.01163 | -0.1343 | 85.9673
4 | 1.0489 | 0.01246 | -0.1326 | 84.1814
4.5 | 1.0984 | 0.01321 | -0.1308 | 83.1491
5 | 1.1469 | 0.01398 | -0.1288 | 82.0386
5.5 | 1.1944 | 0.01478 | -0.1267 | 80.8119
6 | 1.24 | 0.01566 | -0.1242 | 79.1826
6.5 | 1.2818 | 0.01674 | -0.121 | 76.5711
7 | 1.3244 | 0.01763 | -0.1179 | 75.122
7.5 | 1.3582 | 0.01893 | -0.1132 | 71.7485
8 | 1.3954 | 0.02007 | -0.1093 | 69.5267
8.5 | 1.4241 | 0.0219 | -0.1042 | 65.0274
9 | 1.46 | 0.02322 | -0.1002 | 62.8768
9.5 | 1.4919 | 0.02486 | -0.096 | 60.0121
10 | 1.5155 | 0.02752 | -0.0908 | 55.069
10.5 | 1.5468 | 0.02931 | -0.0868 | 52.7738
11 | 1.5761 | 0.03098 | -0.083 | 50.8748
11.5 | 1.5986 | 0.03344 | -0.0788 | 47.805
12 | 1.6262 | 0.03549 | -0.0754 | 45.8214
12.5 | 1.6441 | 0.03845 | -0.0717 | 42.7594
13 | 1.6691 | 0.04103 | -0.0687 | 40.68
13.5 | 1.6926 | 0.0438 | -0.0663 | 38.6438
14 | 1.7157 | 0.04678 | -0.0638 | 36.6759
14.5 | 1.7281 | 0.05098 | -0.0613 | 33.8976
15 | 1.7119 | 0.05861 | -0.0591 | 29.2083
15.5 | 1.6743 | 0.0697 | -0.0589 | 24.0215
16 | 1.6386 | 0.08195 | -0.0615 | 19.9951
16.5 | 1.5968 | 0.0965 | -0.067 | 16.5472
17 | 1.5483 | 0.11335 | -0.0751 | 13.6595
17.5 | 1.4973 | 0.13284 | -0.086 | 11.2715
18 | 1.4577 | 0.15106 | -0.0963 | 9.6498
18.5 | 1.4151 | 0.16985 | -0.1082 | 8.3315
19 | 1.2135 | 0.25089 | -0.1604 | 4.8368
19.5 | 1.2305 | 0.25555 | -0.1642 | 4.8151

## 31. Re 500k Mach 0.50 (1)
BIGFOIL.COM POLAR EXPORT
eiffel36
Eiffel 36 |  |  |  | Cl Max: | 1.55 | at alpha= | 7 | deg
JavaFoil+Calcfoil stall+Eppler ext transition |  |  |  | L/D Max: | 69.515 | at alpha= | 2.5 | deg
Re: | 500000 |  |  | Cd Min: | 0.01385 | at alpha= | 1 | deg
Mach: | 0.5 |  |  | Cl=0 at alpha= | -5.8704 | deg
|  |  |  | @ Cl=0.1, Cd= | 0.04535
|  |  |  | @ Cl=0.4, Cd= | 0.038649
|  |  |  | @ Cl=0.6, Cd= | 0.028557
alpha (deg) | Cl | Cd | Cm | Cl/Cd
-20 | -0.75 | 0.20015 | -0.078 | -3.749
-19.5 | -0.724 | 0.20396 | -0.077 | -3.552
-19 | -0.698 | 0.18308 | -0.077 | -3.814
-18.5 | -0.672 | 0.20939 | -0.076 | -3.21
-18 | -0.646 | 0.17881 | -0.076 | -3.613
-17.5 | -0.62 | 0.14983 | -0.076 | -4.139
-17 | -0.594 | 0.15659 | -0.076 | -3.792
-16.5 | -0.568 | 0.14567 | -0.076 | -3.896
-16 | -0.541 | 0.14852 | -0.075 | -3.644
-15.5 | -0.515 | 0.13581 | -0.075 | -3.791
-15 | -0.488 | 0.14069 | -0.074 | -3.471
-14.5 | -0.462 | 0.13493 | -0.074 | -3.423
-14 | -0.435 | 0.13314 | -0.073 | -3.27
-13.5 | -0.409 | 0.10828 | -0.073 | -3.777
-13 | -0.382 | 0.10735 | -0.072 | -3.562
-12.5 | -0.356 | 0.10538 | -0.071 | -3.376
-12 | -0.329 | 0.10613 | -0.071 | -3.101
-11.5 | -0.302 | 0.09541 | -0.07 | -3.169
-11 | -0.276 | 0.10162 | -0.069 | -2.713
-10.5 | -0.249 | 0.10615 | -0.068 | -2.345
-10 | -0.222 | 0.08141 | -0.068 | -2.73
-9.5 | -0.195 | 0.08151 | -0.067 | -2.397
-9 | -0.169 | 0.08174 | -0.065 | -2.063
-8.5 | -0.142 | 0.06817 | -0.065 | -2.08
-8 | -0.115 | 0.06743 | -0.064 | -1.704
-7.5 | -0.088 | 0.06173 | -0.063 | -1.426
-7 | -0.061 | 0.05981 | -0.062 | -1.022
-6.5 | -0.034 | 0.06193 | -0.06 | -0.553
-6 | -0.007 | 0.05514 | -0.059 | -0.132
-5.5 | 0.02 | 0.05243 | -0.058 | 0.375
-5 | 0.047 | 0.04861 | -0.057 | 0.959
-4.5 | 0.074 | 0.04796 | -0.055 | 1.534
-4 | 0.101 | 0.04525 | -0.054 | 2.223
-3.5 | 0.161 | 0.04192 | -0.052 | 3.83
-3 | 0.271 | 0.04078 | -0.05 | 6.637
-2.5 | 0.342 | 0.03825 | -0.048 | 8.936
-2 | 0.406 | 0.03869 | -0.05 | 10.503
-1.5 | 0.467 | 0.0378 | -0.053 | 12.363
-1 | 0.526 | 0.03711 | -0.061 | 14.178
-0.5 | 0.725 | 0.01411 | -0.16 | 51.367
0 | 0.797 | 0.01423 | -0.161 | 56.001
0.5 | 0.862 | 0.01453 | -0.161 | 59.312
1 | 0.928 | 0.01385 | -0.162 | 67.022
1.5 | 0.994 | 0.01479 | -0.162 | 67.243
2 | 1.06 | 0.01527 | -0.162 | 69.424
2.5 | 1.125 | 0.01618 | -0.163 | 69.515
3 | 1.188 | 0.01714 | -0.163 | 69.307
3.5 | 1.25 | 0.01804 | -0.163 | 69.294
4 | 1.31 | 0.02 | -0.163 | 65.509
4.5 | 1.368 | 0.02101 | -0.164 | 65.093
5 | 1.421 | 0.02078 | -0.164 | 68.4
5.5 | 1.461 | 0.02304 | -0.163 | 63.392
6 | 1.502 | 0.02428 | -0.163 | 61.867
6.5 | 1.534 | 0.02563 | -0.163 | 59.842
7 | 1.55 | 0.02728 | -0.163 | 56.808
7.5 | 1.306 | 0.05227 | -0.117 | 24.982
8 | 1.24 | 0.06381 | -0.101 | 19.44
8.5 | 1.101 | 0.08041 | -0.093 | 13.697
9 | 0.801 | 0.06623 | -0.031 | 12.094
9.5 | 0.828 | 0.09456 | -0.037 | 8.753
10 | 0.861 | 0.1453 | -0.084 | 5.927
10.5 | 0.888 | 0.10462 | -0.084 | 8.487
11 | 0.915 | 0.10863 | -0.085 | 8.422
11.5 | 0.942 | 0.11654 | -0.087 | 8.087
12 | 0.969 | 0.16013 | -0.088 | 6.053

## 32. Re 500k Mach 0.50 (2)
BIGFOIL.COM POLAR EXPORT
eiffel36
Eiffel 36 |  |  |  | Cl Max: | 1.4887 | at alpha= | 9 | deg
XFOIL ncrit=9 |  |  |  | L/D Max: | 104.722 | at alpha= | 0.5 | deg
Re: | 500000 |  |  | Cd Min: | 0.25738 | at alpha= | -20 | deg
Mach: | 0.5 |  |  | Cl=0 at alpha= | -5.4696 | deg
|  |  |  | @ Cl=0.1, Cd= | 0.049909
|  |  |  | @ Cl=0.4, Cd= | 0.019711
|  |  |  | @ Cl=0.6, Cd= | 0.0096622
alpha (deg) | Cl | Cd | Cm | Cl/Cd
-20 | -0.6144 | 0.25738 | 0.0062 | -2.3871
-19.5 | -0.5922 | 0.25017 | 0.0015 | -2.3672
-19 | -0.5702 | 0.24307 | -0.0031 | -2.3458
-17 | -0.4892 | 0.21505 | -0.0179 | -2.2748
-16.5 | -0.4715 | 0.2086 | -0.0205 | -2.2603
-16 | -0.4549 | 0.20237 | -0.0227 | -2.2479
-15.5 | -0.4393 | 0.19623 | -0.0245 | -2.2387
-15 | -0.4247 | 0.19016 | -0.0261 | -2.2334
-14.5 | -0.4108 | 0.18417 | -0.0274 | -2.2305
-14 | -0.3976 | 0.17836 | -0.0287 | -2.2292
-13.5 | -0.3862 | 0.17275 | -0.0298 | -2.2356
-13 | -0.3762 | 0.16728 | -0.0306 | -2.2489
-12 | -0.3578 | 0.1558 | -0.0308 | -2.2965
-11.5 | -0.3488 | 0.1499 | -0.0298 | -2.3269
-11 | -0.3419 | 0.14461 | -0.029 | -2.3643
-10.5 | -0.3365 | 0.13952 | -0.028 | -2.4118
-10 | -0.3178 | 0.13288 | -0.0312 | -2.3916
-9.5 | -0.2872 | 0.12498 | -0.0381 | -2.298
-9 | -0.2563 | 0.11716 | -0.0451 | -2.1876
-8.5 | -0.2244 | 0.10943 | -0.0528 | -2.0506
-8 | -0.1906 | 0.10187 | -0.0635 | -1.871
-7.5 | -0.1604 | 0.0941 | -0.0681 | -1.7046
-7 | -0.1223 | 0.08674 | -0.0756 | -1.41
-6.5 | -0.0895 | 0.07995 | -0.0824 | -1.1194
-6 | -0.0517 | 0.07274 | -0.0924 | -0.71075
-5.5 | -0.0023 | 0.06428 | -0.1067 | -0.035781
-5 | 0.0355 | 0.05806 | -0.112 | 0.61144
-4.5 | 0.1068 | 0.04905 | -0.1313 | 2.1774
-4 | 0.1527 | 0.04287 | -0.1361 | 3.5619
-3.5 | 0.232 | 0.03425 | -0.1501 | 6.7737
-3 | 0.3208 | 0.02696 | -0.1607 | 11.8991
-2 | 0.4742 | 0.01292 | -0.1686 | 36.7028
-1.5 | 0.5457 | 0.0105 | -0.1685 | 51.9714
-1 | 0.6144 | 0.00944 | -0.1678 | 65.0847
-0.5 | 0.6822 | 0.00866 | -0.167 | 78.776
0 | 0.7474 | 0.00819 | -0.1664 | 91.2576
0.5 | 0.8095 | 0.00773 | -0.1652 | 104.7219
2 | 0.9581 | 0.00921 | -0.1524 | 104.0282
2.5 | 0.9923 | 0.01101 | -0.146 | 90.1272
3 | 1.0338 | 0.0127 | -0.1411 | 81.4016
3.5 | 1.0852 | 0.01367 | -0.1374 | 79.3855
4 | 1.1319 | 0.01471 | -0.1328 | 76.9477
4.5 | 1.1777 | 0.0158 | -0.1279 | 74.538
5 | 1.2198 | 0.01715 | -0.1225 | 71.1254
5.5 | 1.2645 | 0.01845 | -0.1174 | 68.5366
6 | 1.3026 | 0.02022 | -0.1114 | 64.4214
6.5 | 1.3393 | 0.02221 | -0.1053 | 60.3017
7 | 1.3759 | 0.02447 | -0.0993 | 56.228
7.5 | 1.4117 | 0.02693 | -0.0933 | 52.4211
8 | 1.4426 | 0.03022 | -0.087 | 47.7366
8.5 | 1.4723 | 0.03391 | -0.0808 | 43.4179
9 | 1.4887 | 0.03846 | -0.0746 | 38.7077
9.5 | 1.4861 | 0.04458 | -0.0686 | 33.3356
10 | 1.4628 | 0.05318 | -0.0642 | 27.5066
10.5 | 1.4241 | 0.06414 | -0.063 | 22.203
11 | 1.3759 | 0.07774 | -0.0663 | 17.6987
11.5 | 1.3211 | 0.09477 | -0.075 | 13.9401
12 | 1.2508 | 0.118 | -0.0896 | 10.6
12.5 | 1.2082 | 0.13862 | -0.1022 | 8.7159
13 | 1.1977 | 0.1519 | -0.1097 | 7.8848
13.5 | 1.193 | 0.16401 | -0.1165 | 7.2739
14 | 1.1811 | 0.18037 | -0.1265 | 6.5482

## 33. Re 750k Mach 0.00 (1)
BIGFOIL.COM POLAR EXPORT
eiffel36
Eiffel 36 |  |  |  | Cl Max: | 1.653 | at alpha= | 10 | deg
JavaFoil+Calcfoil stall+Eppler ext transition |  |  |  | L/D Max: | 79.18 | at alpha= | 7 | deg
Re: | 750000 |  |  | Cd Min: | 0.01205 | at alpha= | 1 | deg
Mach: | 0 |  |  | Cl=0 at alpha= | -5.8684 | deg
|  |  |  | @ Cl=0.1, Cd= | 0.041574
|  |  |  | @ Cl=0.4, Cd= | 0.03414
|  |  |  | @ Cl=0.6, Cd= | 0.012445
alpha (deg) | Cl | Cd | Cm | Cl/Cd
-16.5 | -0.125 | 0.14055 | -0.053 | -0.888
-16 | -0.13 | 0.13289 | -0.053 | -0.979
-15.5 | -0.136 | 0.12544 | -0.052 | -1.08
-15 | -0.141 | 0.12019 | -0.052 | -1.173
-14.5 | -0.146 | 0.11642 | -0.053 | -1.257
-14 | -0.152 | 0.10936 | -0.052 | -1.385
-13.5 | -0.156 | 0.10552 | -0.051 | -1.482
-13 | -0.161 | 0.09876 | -0.051 | -1.629
-12.5 | -0.165 | 0.09475 | -0.05 | -1.739
-12 | -0.168 | 0.09014 | -0.05 | -1.862
-11.5 | -0.17 | 0.08496 | -0.051 | -1.998
-11 | -0.17 | 0.08006 | -0.05 | -2.126
-10.5 | -0.169 | 0.07684 | -0.05 | -2.197
-10 | -0.165 | 0.07388 | -0.049 | -2.237
-9.5 | -0.159 | 0.0694 | -0.049 | -2.292
-9 | -0.15 | 0.06428 | -0.049 | -2.33
-8.5 | -0.137 | 0.06172 | -0.048 | -2.218
-8 | -0.12 | 0.05795 | -0.048 | -2.073
-7.5 | -0.099 | 0.0562 | -0.047 | -1.765
-7 | -0.074 | 0.05256 | -0.047 | -1.404
-6.5 | -0.044 | 0.04969 | -0.047 | -0.886
-6 | -0.01 | 0.04686 | -0.045 | -0.212
-5.5 | 0.028 | 0.04466 | -0.045 | 0.63
-5 | 0.07 | 0.04306 | -0.045 | 1.618
-4.5 | 0.114 | 0.04088 | -0.044 | 2.792
-4 | 0.161 | 0.03905 | -0.044 | 4.119
-3.5 | 0.209 | 0.03738 | -0.043 | 5.596
-3 | 0.258 | 0.03717 | -0.042 | 6.954
-2.5 | 0.308 | 0.03585 | -0.044 | 8.597
-2 | 0.358 | 0.03493 | -0.048 | 10.25
-1.5 | 0.408 | 0.03399 | -0.055 | 12.003
-1 | 0.568 | 0.01236 | -0.139 | 46.01
-0.5 | 0.628 | 0.01252 | -0.139 | 50.211
0 | 0.69 | 0.01246 | -0.139 | 55.365
0.5 | 0.747 | 0.01264 | -0.14 | 59.111
1 | 0.805 | 0.01205 | -0.14 | 66.803
1.5 | 0.863 | 0.01222 | -0.14 | 70.616
2 | 0.921 | 0.013 | -0.14 | 70.843
2.5 | 0.978 | 0.01346 | -0.141 | 72.634
3 | 1.035 | 0.01406 | -0.141 | 73.574
3.5 | 1.091 | 0.01534 | -0.141 | 71.137
4 | 1.147 | 0.01577 | -0.141 | 72.693
4.5 | 1.201 | 0.01561 | -0.142 | 76.982
5 | 1.255 | 0.016 | -0.142 | 78.452
5.5 | 1.308 | 0.01656 | -0.142 | 78.952
6 | 1.359 | 0.01723 | -0.142 | 78.91
6.5 | 1.409 | 0.01787 | -0.143 | 78.878
7 | 1.458 | 0.01841 | -0.143 | 79.18
7.5 | 1.504 | 0.0193 | -0.143 | 77.907
8 | 1.548 | 0.01985 | -0.143 | 77.988
8.5 | 1.59 | 0.02072 | -0.143 | 76.711
9 | 1.618 | 0.02422 | -0.143 | 66.811
9.5 | 1.652 | 0.02543 | -0.143 | 64.958
10 | 1.653 | 0.02699 | -0.142 | 61.263
10.5 | 1.638 | 0.02885 | -0.142 | 56.793
11 | 1.602 | 0.03129 | -0.14 | 51.189
11.5 | 1.35 | 0.07158 | -0.103 | 18.865
12 | 1.307 | 0.07831 | -0.1 | 16.69
12.5 | 1.254 | 0.08689 | -0.096 | 14.431
13 | 1.166 | 0.09475 | -0.031 | 12.303
13.5 | 1.112 | 0.10116 | -0.03 | 10.99
14 | 1.054 | 0.10835 | -0.032 | 9.73
14.5 | 1.014 | 0.11875 | -0.088 | 8.542
15 | 0.953 | 0.12425 | -0.088 | 7.67

## 34. Re 750k Mach 0.00 (2)
BIGFOIL.COM POLAR EXPORT
eiffel36
Eiffel 36 |  |  |  | Cl Max: | 1.7453 | at alpha= | 15 | deg
XFOIL ncrit=9 |  |  |  | L/D Max: | 127.731 | at alpha= | 0.5 | deg
Re: | 750000 |  |  | Cd Min: | 0.23634 | at alpha= | -20 | deg
Mach: | 0 |  |  | Cl=0 at alpha= | -5.4114 | deg
|  |  |  | @ Cl=0.1, Cd= | 0.035354
|  |  |  | @ Cl=0.4, Cd= | 0.0088436
|  |  |  | @ Cl=0.6, Cd= | 0.006699
alpha (deg) | Cl | Cd | Cm | Cl/Cd
-20 | -0.5723 | 0.23634 | 0.0073 | -2.4215
-19.5 | -0.5546 | 0.23038 | 0.0033 | -2.4073
-19 | -0.5371 | 0.22441 | -0.0005 | -2.3934
-18.5 | -0.5198 | 0.21838 | -0.0043 | -2.3803
-18 | -0.5029 | 0.2123 | -0.0079 | -2.3688
-17 | -0.471 | 0.1997 | -0.0147 | -2.3585
-16.5 | -0.4558 | 0.19356 | -0.0168 | -2.3548
-16 | -0.4411 | 0.1879 | -0.0193 | -2.3475
-15.5 | -0.427 | 0.18223 | -0.0216 | -2.3432
-15 | -0.4144 | 0.17661 | -0.0234 | -2.3464
-14.5 | -0.4035 | 0.17112 | -0.0247 | -2.358
-14 | -0.3936 | 0.16567 | -0.0257 | -2.3758
-13.5 | -0.3846 | 0.16027 | -0.0264 | -2.3997
-13 | -0.3766 | 0.15491 | -0.0268 | -2.4311
-12.5 | -0.37 | 0.14965 | -0.027 | -2.4724
-12 | -0.3645 | 0.14447 | -0.0271 | -2.523
-11.5 | -0.3603 | 0.13936 | -0.0269 | -2.5854
-11 | -0.3574 | 0.13434 | -0.0265 | -2.6604
-10.5 | -0.3559 | 0.12943 | -0.0259 | -2.7497
-10 | -0.3358 | 0.12218 | -0.0313 | -2.7484
-9.5 | -0.3107 | 0.11452 | -0.038 | -2.7131
-9 | -0.2843 | 0.10657 | -0.0433 | -2.6677
-8.5 | -0.2577 | 0.09989 | -0.0485 | -2.5798
-8 | -0.2279 | 0.09295 | -0.0554 | -2.4519
-7.5 | -0.1932 | 0.08562 | -0.064 | -2.2565
-7 | -0.1622 | 0.07853 | -0.072 | -2.0655
-6.5 | -0.1037 | 0.06831 | -0.0906 | -1.5181
-6 | -0.0517 | 0.05865 | -0.1055 | -0.8815
-5.5 | -0.0104 | 0.05164 | -0.1133 | -0.20139
-5 | 0.0483 | 0.04379 | -0.1242 | 1.103
-4.5 | 0.12 | 0.03209 | -0.1373 | 3.7395
-4 | 0.1887 | 0.02139 | -0.1444 | 8.8219
-3.5 | 0.243 | 0.01888 | -0.1455 | 12.8708
-3 | 0.3023 | 0.01508 | -0.1467 | 20.0464
-2.5 | 0.3656 | 0.00954 | -0.1464 | 38.3229
-2 | 0.4229 | 0.00838 | -0.1462 | 50.4654
-1.5 | 0.4791 | 0.00773 | -0.1459 | 61.9793
-1 | 0.5351 | 0.00726 | -0.1455 | 73.7052
-0.5 | 0.5914 | 0.00671 | -0.1458 | 88.1371
0 | 0.6463 | 0.00664 | -0.1454 | 97.3343
0.5 | 0.6923 | 0.00542 | -0.1433 | 127.7306
1.5 | 0.7964 | 0.00625 | -0.1413 | 127.424
2 | 0.8436 | 0.00711 | -0.1396 | 118.6498
2.5 | 0.8951 | 0.00762 | -0.1388 | 117.4672
3 | 0.942 | 0.00851 | -0.1372 | 110.6933
3.5 | 0.9802 | 0.01032 | -0.1343 | 94.9806
4 | 1.0304 | 0.01091 | -0.1333 | 94.4455
4.5 | 1.0804 | 0.01147 | -0.1323 | 94.1935
5 | 1.1294 | 0.01209 | -0.1311 | 93.416
5.5 | 1.178 | 0.0127 | -0.1299 | 92.7559
6 | 1.2261 | 0.01329 | -0.1286 | 92.2573
6.5 | 1.2733 | 0.01391 | -0.1272 | 91.5385
7 | 1.3176 | 0.01473 | -0.1252 | 89.4501
7.5 | 1.363 | 0.01538 | -0.1235 | 88.6216
8 | 1.4032 | 0.01637 | -0.1209 | 85.7178
8.5 | 1.4458 | 0.01706 | -0.1187 | 84.7479
9 | 1.4807 | 0.01811 | -0.1152 | 81.7615
9.5 | 1.5134 | 0.0192 | -0.1113 | 78.8229
10 | 1.552 | 0.0199 | -0.1088 | 77.9899
10.5 | 1.5812 | 0.02126 | -0.1047 | 74.3744
11 | 1.6169 | 0.02216 | -0.1019 | 72.9648
11.5 | 1.6478 | 0.0234 | -0.0985 | 70.4188
12 | 1.6757 | 0.02489 | -0.0949 | 67.3242
12.5 | 1.7078 | 0.02606 | -0.0921 | 65.5334
13 | 1.7335 | 0.02778 | -0.0887 | 62.401
13.5 | 1.7303 | 0.03211 | -0.0822 | 53.8866
14 | 1.7356 | 0.03586 | -0.0772 | 48.3993
14.5 | 1.7429 | 0.03956 | -0.0731 | 44.0571
15 | 1.7453 | 0.04393 | -0.0694 | 39.7291
15.5 | 1.7433 | 0.04897 | -0.0662 | 35.5993
16 | 1.7376 | 0.05479 | -0.0639 | 31.7138
16.5 | 1.7249 | 0.06194 | -0.0625 | 27.8479
17 | 1.7052 | 0.07074 | -0.0626 | 24.1052
17.5 | 1.6768 | 0.08182 | -0.0648 | 20.4938
18 | 1.638 | 0.09585 | -0.0698 | 17.0892
18.5 | 1.5846 | 0.11371 | -0.0778 | 13.9354
19 | 1.4796 | 0.14686 | -0.0959 | 10.0749
19.5 | 1.3929 | 0.17757 | -0.1146 | 7.8442
20 | 1.3469 | 0.20013 | -0.1295 | 6.7301

## 35. Re 750k Mach 0.10 (1)
BIGFOIL.COM POLAR EXPORT
eiffel36
Eiffel 36 |  |  |  | Cl Max: | 1.654 | at alpha= | 9.5 | deg
JavaFoil+Calcfoil stall+Eppler ext transition |  |  |  | L/D Max: | 79.17 | at alpha= | 7 | deg
Re: | 750000 |  |  | Cd Min: | 0.01203 | at alpha= | 1 | deg
Mach: | 0.1 |  |  | Cl=0 at alpha= | -5.8684 | deg
|  |  |  | @ Cl=0.1, Cd= | 0.041502
|  |  |  | @ Cl=0.4, Cd= | 0.034228
|  |  |  | @ Cl=0.6, Cd= | 0.012425
alpha (deg) | Cl | Cd | Cm | Cl/Cd
-15.5 | -0.106 | 0.12848 | -0.053 | -0.829
-15 | -0.113 | 0.12112 | -0.053 | -0.931
-14.5 | -0.119 | 0.11621 | -0.053 | -1.025
-14 | -0.126 | 0.11158 | -0.052 | -1.125
-13.5 | -0.132 | 0.10399 | -0.053 | -1.268
-13 | -0.138 | 0.09956 | -0.052 | -1.384
-12.5 | -0.143 | 0.0943 | -0.051 | -1.519
-12 | -0.148 | 0.0904 | -0.051 | -1.638
-11.5 | -0.152 | 0.08549 | -0.05 | -1.776
-11 | -0.154 | 0.08132 | -0.05 | -1.897
-10.5 | -0.155 | 0.07707 | -0.05 | -2.012
-10 | -0.154 | 0.07319 | -0.05 | -2.098
-9.5 | -0.149 | 0.06945 | -0.05 | -2.152
-9 | -0.142 | 0.06467 | -0.049 | -2.198
-8.5 | -0.131 | 0.06195 | -0.049 | -2.118
-8 | -0.116 | 0.05777 | -0.049 | -2.01
-7.5 | -0.097 | 0.05581 | -0.048 | -1.73
-7 | -0.072 | 0.05189 | -0.048 | -1.394
-6.5 | -0.043 | 0.04993 | -0.047 | -0.869
-6 | -0.01 | 0.04742 | -0.046 | -0.207
-5.5 | 0.028 | 0.04475 | -0.046 | 0.625
-5 | 0.07 | 0.0432 | -0.044 | 1.609
-4.5 | 0.114 | 0.04071 | -0.045 | 2.803
-4 | 0.161 | 0.03908 | -0.044 | 4.123
-3.5 | 0.21 | 0.03838 | -0.043 | 5.466
-3 | 0.259 | 0.03703 | -0.043 | 7.006
-2.5 | 0.31 | 0.03584 | -0.045 | 8.638
-2 | 0.36 | 0.03494 | -0.047 | 10.295
-1.5 | 0.41 | 0.03405 | -0.054 | 12.04
-1 | 0.571 | 0.01233 | -0.139 | 46.341
-0.5 | 0.632 | 0.01253 | -0.14 | 50.414
0 | 0.693 | 0.01245 | -0.14 | 55.712
0.5 | 0.751 | 0.01265 | -0.14 | 59.346
1 | 0.809 | 0.01203 | -0.141 | 67.254
1.5 | 0.867 | 0.0122 | -0.141 | 71.123
2 | 0.925 | 0.01296 | -0.141 | 71.374
2.5 | 0.983 | 0.01347 | -0.141 | 72.982
3 | 1.04 | 0.01407 | -0.142 | 73.907
3.5 | 1.096 | 0.01541 | -0.142 | 71.145
4 | 1.152 | 0.01591 | -0.142 | 72.417
4.5 | 1.207 | 0.01564 | -0.142 | 77.184
5 | 1.261 | 0.01603 | -0.143 | 78.649
5.5 | 1.314 | 0.01676 | -0.143 | 78.395
6 | 1.365 | 0.01728 | -0.143 | 78.998
6.5 | 1.415 | 0.01794 | -0.143 | 78.896
7 | 1.463 | 0.01848 | -0.144 | 79.17
7.5 | 1.509 | 0.01938 | -0.144 | 77.89
8 | 1.553 | 0.02006 | -0.144 | 77.435
8.5 | 1.595 | 0.02086 | -0.144 | 76.43
9 | 1.622 | 0.02449 | -0.143 | 66.233
9.5 | 1.654 | 0.02581 | -0.143 | 64.086
10 | 1.653 | 0.0274 | -0.143 | 60.321
10.5 | 1.633 | 0.02945 | -0.142 | 55.447
11 | 1.579 | 0.03301 | -0.139 | 47.849
11.5 | 1.34 | 0.07184 | -0.104 | 18.647
12 | 1.241 | 0.08297 | -0.032 | 14.956
12.5 | 1.193 | 0.08881 | -0.031 | 13.431
13 | 1.138 | 0.09444 | -0.031 | 12.047
13.5 | 1.077 | 0.10173 | -0.031 | 10.589
14 | 1.013 | 0.11078 | -0.033 | 9.145
14.5 | 0.947 | 0.11763 | -0.032 | 8.051

## 36. Re 750k Mach 0.10 (2)
BIGFOIL.COM POLAR EXPORT
eiffel36
Eiffel 36 |  |  |  | Cl Max: | 1.7407 | at alpha= | 14.5 | deg
XFOIL ncrit=9 |  |  |  | L/D Max: | 125.368 | at alpha= | 0.5 | deg
Re: | 750000 |  |  | Cd Min: | 0.23687 | at alpha= | -20 | deg
Mach: | 0.1 |  |  | Cl=0 at alpha= | -5.4019 | deg
|  |  |  | @ Cl=0.1, Cd= | 0.035912
|  |  |  | @ Cl=0.4, Cd= | 0.008953
|  |  |  | @ Cl=0.6, Cd= | 0.006723
alpha (deg) | Cl | Cd | Cm | Cl/Cd
-20 | -0.5732 | 0.23687 | 0.0072 | -2.4199
-19.5 | -0.5554 | 0.23088 | 0.0032 | -2.4056
-19 | -0.5378 | 0.22488 | -0.0006 | -2.3915
-18.5 | -0.5204 | 0.21884 | -0.0044 | -2.378
-18 | -0.5033 | 0.21273 | -0.0081 | -2.3659
-17 | -0.4711 | 0.20005 | -0.0148 | -2.3549
-16.5 | -0.4558 | 0.19395 | -0.017 | -2.3501
-16 | -0.441 | 0.18828 | -0.0195 | -2.3423
-15.5 | -0.4269 | 0.18261 | -0.0217 | -2.3378
-15 | -0.4144 | 0.177 | -0.0235 | -2.3412
-14.5 | -0.4034 | 0.1715 | -0.0248 | -2.3522
-14 | -0.3935 | 0.16605 | -0.0257 | -2.3698
-13.5 | -0.3844 | 0.16063 | -0.0264 | -2.3931
-13 | -0.3764 | 0.15528 | -0.0269 | -2.424
-12.5 | -0.3697 | 0.15001 | -0.0271 | -2.4645
-12 | -0.3642 | 0.14483 | -0.0271 | -2.5147
-11.5 | -0.3599 | 0.13972 | -0.027 | -2.5759
-11 | -0.3569 | 0.13469 | -0.0266 | -2.6498
-10.5 | -0.3554 | 0.12978 | -0.0259 | -2.7385
-10 | -0.3334 | 0.12232 | -0.0319 | -2.7256
-9.5 | -0.3082 | 0.11467 | -0.0386 | -2.6877
-9 | -0.2814 | 0.10684 | -0.0434 | -2.6338
-8.5 | -0.2549 | 0.10013 | -0.0488 | -2.5457
-8 | -0.225 | 0.09315 | -0.0558 | -2.4155
-7.5 | -0.1902 | 0.0858 | -0.0644 | -2.2168
-7 | -0.1597 | 0.07874 | -0.0722 | -2.0282
-6.5 | -0.1014 | 0.06848 | -0.091 | -1.4807
-6 | -0.0512 | 0.05912 | -0.1052 | -0.86604
-5.5 | -0.0113 | 0.05233 | -0.1125 | -0.21594
-5 | 0.0463 | 0.04451 | -0.1234 | 1.0402
-4.5 | 0.119 | 0.03287 | -0.1371 | 3.6203
-4 | 0.1889 | 0.02187 | -0.1448 | 8.6374
-3.5 | 0.2432 | 0.01928 | -0.146 | 12.6141
-3 | 0.3032 | 0.01527 | -0.1474 | 19.8559
-2.5 | 0.3671 | 0.00966 | -0.1472 | 38.0021
-2 | 0.4248 | 0.00842 | -0.1469 | 50.4513
-1.5 | 0.4814 | 0.00775 | -0.1466 | 62.1161
-1 | 0.5378 | 0.0073 | -0.1462 | 73.6712
-0.5 | 0.5945 | 0.00673 | -0.1465 | 88.3358
0 | 0.6498 | 0.00666 | -0.1461 | 97.5676
0.5 | 0.6983 | 0.00557 | -0.1446 | 125.368
2 | 0.8478 | 0.00716 | -0.1402 | 118.4078
2.5 | 0.8996 | 0.00766 | -0.1393 | 117.4413
3 | 0.9437 | 0.00883 | -0.1372 | 106.8743
3.5 | 0.9849 | 0.01037 | -0.1347 | 94.9759
4 | 1.0353 | 0.01097 | -0.1336 | 94.3756
4.5 | 1.0853 | 0.01157 | -0.1325 | 93.8029
5 | 1.1349 | 0.01215 | -0.1313 | 93.4074
5.5 | 1.1837 | 0.01277 | -0.13 | 92.6938
6 | 1.2314 | 0.01343 | -0.1285 | 91.6902
6.5 | 1.279 | 0.01404 | -0.1271 | 91.0969
7 | 1.3237 | 0.01484 | -0.125 | 89.1981
7.5 | 1.3685 | 0.01555 | -0.1231 | 88.0064
8 | 1.409 | 0.01652 | -0.1204 | 85.2906
8.5 | 1.4508 | 0.01727 | -0.1179 | 84.0069
9 | 1.4822 | 0.0185 | -0.1136 | 80.1189
9.5 | 1.5173 | 0.01949 | -0.11 | 77.8502
10 | 1.5554 | 0.02027 | -0.1073 | 76.7341
10.5 | 1.5854 | 0.02163 | -0.1033 | 73.2963
11 | 1.6208 | 0.02261 | -0.1003 | 71.6851
11.5 | 1.6502 | 0.02402 | -0.0966 | 68.7011
12 | 1.6805 | 0.02539 | -0.0932 | 66.1875
12.5 | 1.7105 | 0.02682 | -0.09 | 63.777
13 | 1.7363 | 0.0286 | -0.0866 | 60.7098
13.5 | 1.728 | 0.0335 | -0.0796 | 51.5821
14 | 1.7355 | 0.03719 | -0.0751 | 46.6658
14.5 | 1.7407 | 0.04122 | -0.071 | 42.2295
15 | 1.7404 | 0.04603 | -0.0673 | 37.8101
15.5 | 1.7356 | 0.05159 | -0.0644 | 33.6422
16 | 1.7264 | 0.05812 | -0.0624 | 29.7041
16.5 | 1.7093 | 0.06624 | -0.0618 | 25.8046
17 | 1.6841 | 0.07636 | -0.063 | 22.0547
17.5 | 1.6497 | 0.08917 | -0.0668 | 18.5006
18 | 1.6024 | 0.10531 | -0.0735 | 15.216
18.5 | 1.5321 | 0.12801 | -0.0852 | 11.9686
19 | 1.4214 | 0.16408 | -0.106 | 8.6628
19.5 | 1.3655 | 0.18783 | -0.1213 | 7.2699

## 37. Re 750k Mach 0.25 (1)
BIGFOIL.COM POLAR EXPORT
eiffel36
Eiffel 36 |  |  |  | Cl Max: | 1.661 | at alpha= | 9.5 | deg
JavaFoil+Calcfoil stall+Eppler ext transition |  |  |  | L/D Max: | 78.051 | at alpha= | 6.5 | deg
Re: | 750000 |  |  | Cd Min: | 0.01217 | at alpha= | 1 | deg
Mach: | 0.25 |  |  | Cl=0 at alpha= | -5.875 | deg
|  |  |  | @ Cl=0.1, Cd= | 0.042391
|  |  |  | @ Cl=0.4, Cd= | 0.034593
|  |  |  | @ Cl=0.6, Cd= | 0.13857
alpha (deg) | Cl | Cd | Cm | Cl/Cd
-13 | -0.04 | 0.10106 | -0.056 | -0.399
-12.5 | -0.038 | 0.09532 | -0.055 | -0.394
-12 | -0.035 | 0.08992 | -0.055 | -0.386
-11.5 | -0.032 | 0.08741 | -0.055 | -0.365
-11 | -0.029 | 0.08182 | -0.054 | -0.356
-10.5 | -0.026 | 0.07716 | -0.054 | -0.341
-10 | -0.023 | 0.07453 | -0.053 | -0.315
-9.5 | -0.052 | 0.06978 | -0.053 | -0.746
-9 | -0.07 | 0.06762 | -0.051 | -1.036
-8.5 | -0.079 | 0.06257 | -0.052 | -1.257
-8 | -0.08 | 0.06007 | -0.051 | -1.329
-7.5 | -0.074 | 0.05592 | -0.051 | -1.316
-7 | -0.06 | 0.05333 | -0.05 | -1.118
-6.5 | -0.038 | 0.05152 | -0.049 | -0.737
-6 | -0.009 | 0.04817 | -0.049 | -0.187
-5.5 | 0.027 | 0.04586 | -0.048 | 0.579
-5 | 0.068 | 0.04387 | -0.047 | 1.543
-4.5 | 0.113 | 0.04179 | -0.045 | 2.708
-4 | 0.162 | 0.03971 | -0.045 | 4.077
-3.5 | 0.213 | 0.03902 | -0.044 | 5.45
-3 | 0.265 | 0.03731 | -0.044 | 7.09
-2.5 | 0.317 | 0.03602 | -0.045 | 8.793
-2 | 0.369 | 0.03513 | -0.047 | 10.498
-1.5 | 0.421 | 0.03423 | -0.053 | 12.289
-1 | 0.587 | 0.01242 | -0.143 | 47.244
-0.5 | 0.649 | 0.01264 | -0.144 | 51.326
0 | 0.713 | 0.01258 | -0.144 | 56.619
0.5 | 0.771 | 0.01281 | -0.144 | 60.204
1 | 0.831 | 0.01217 | -0.144 | 68.328
1.5 | 0.891 | 0.01235 | -0.145 | 72.15
2 | 0.95 | 0.01317 | -0.145 | 72.17
2.5 | 1.009 | 0.01379 | -0.145 | 73.187
3 | 1.068 | 0.01439 | -0.146 | 74.203
3.5 | 1.125 | 0.01577 | -0.146 | 71.345
4 | 1.182 | 0.0164 | -0.146 | 72.085
4.5 | 1.238 | 0.01605 | -0.146 | 77.132
5 | 1.293 | 0.01664 | -0.147 | 77.694
5.5 | 1.346 | 0.01728 | -0.147 | 77.887
6 | 1.397 | 0.01797 | -0.147 | 77.764
6.5 | 1.447 | 0.01854 | -0.147 | 78.051
7 | 1.494 | 0.01926 | -0.148 | 77.588
7.5 | 1.538 | 0.02012 | -0.148 | 76.467
8 | 1.58 | 0.02095 | -0.148 | 75.393
8.5 | 1.606 | 0.02484 | -0.147 | 64.636
9 | 1.637 | 0.02596 | -0.147 | 63.067
9.5 | 1.661 | 0.02781 | -0.147 | 59.715
10 | 1.634 | 0.03008 | -0.146 | 54.31
10.5 | 1.365 | 0.06578 | -0.107 | 20.756
11 | 1.298 | 0.07593 | -0.101 | 17.088
11.5 | 1.187 | 0.08071 | -0.031 | 14.705
12 | 1.102 | 0.08859 | -0.032 | 12.442
12.5 | 1.002 | 0.09446 | -0.033 | 10.609
13 | 0.889 | 0.10341 | -0.033 | 8.595
13.5 | 0.779 | 0.11814 | -0.087 | 6.59
14 | 0.646 | 0.12628 | -0.087 | 5.112
14.5 | 0.506 | 0.13857 | -0.084 | 3.649

## 38. Re 750k Mach 0.25 (2)
BIGFOIL.COM POLAR EXPORT
eiffel36
Eiffel 36 |  |  |  | Cl Max: | 1.747 | at alpha= | 13 | deg
XFOIL ncrit=9 |  |  |  | L/D Max: | 119.722 | at alpha= | 1.5 | deg
Re: | 750000 |  |  | Cd Min: | 0.23997 | at alpha= | -20 | deg
Mach: | 0.25 |  |  | Cl=0 at alpha= | -5.3738 | deg
|  |  |  | @ Cl=0.1, Cd= | 0.038476
|  |  |  | @ Cl=0.4, Cd= | 0.0097028
|  |  |  | @ Cl=0.6, Cd= | 0.0070094
alpha (deg) | Cl | Cd | Cm | Cl/Cd
-20 | -0.5791 | 0.23997 | 0.0067 | -2.4132
-19.5 | -0.5604 | 0.23379 | 0.0026 | -2.397
-19 | -0.542 | 0.22761 | -0.0014 | -2.3813
-18.5 | -0.5239 | 0.22144 | -0.0053 | -2.3659
-17 | -0.4723 | 0.20221 | -0.0154 | -2.3357
-16.5 | -0.4564 | 0.19622 | -0.0179 | -2.326
-16 | -0.4413 | 0.19048 | -0.0204 | -2.3168
-15.5 | -0.4273 | 0.1848 | -0.0224 | -2.3122
-15 | -0.4149 | 0.17919 | -0.024 | -2.3154
-14.5 | -0.4036 | 0.17363 | -0.0252 | -2.3245
-14 | -0.3934 | 0.16814 | -0.0261 | -2.3397
-13.5 | -0.3839 | 0.16266 | -0.0267 | -2.3601
-13 | -0.3757 | 0.15731 | -0.0272 | -2.3883
-12.5 | -0.3688 | 0.15204 | -0.0275 | -2.4257
-12 | -0.3629 | 0.14683 | -0.0275 | -2.4716
-11.5 | -0.3582 | 0.1417 | -0.0273 | -2.5279
-11 | -0.3548 | 0.13664 | -0.027 | -2.5966
-10.5 | -0.3448 | 0.13072 | -0.0288 | -2.6377
-10 | -0.3206 | 0.12309 | -0.0352 | -2.6046
-9.5 | -0.2944 | 0.11518 | -0.0397 | -2.556
-9 | -0.2667 | 0.10811 | -0.0455 | -2.4669
-8.5 | -0.2399 | 0.10121 | -0.0513 | -2.3703
-8 | -0.2092 | 0.09404 | -0.0585 | -2.2246
-7.5 | -0.1742 | 0.08658 | -0.0671 | -2.012
-7 | -0.1438 | 0.07946 | -0.0746 | -1.8097
-6.5 | -0.0968 | 0.07023 | -0.0903 | -1.3783
-6 | -0.0528 | 0.06144 | -0.1024 | -0.85938
-5.5 | -0.0136 | 0.05548 | -0.1088 | -0.24513
-5 | 0.0403 | 0.04767 | -0.1201 | 0.8454
-4.5 | 0.1114 | 0.03672 | -0.135 | 3.0338
-4 | 0.1888 | 0.02639 | -0.1452 | 7.1542
-3.5 | 0.2444 | 0.02162 | -0.1485 | 11.3043
-3 | 0.3085 | 0.01645 | -0.1509 | 18.7538
-2.5 | 0.3754 | 0.01037 | -0.1513 | 36.2006
-2 | 0.4355 | 0.00874 | -0.151 | 49.8284
-1.5 | 0.4943 | 0.00793 | -0.1506 | 62.3329
-1 | 0.5526 | 0.00751 | -0.1501 | 73.5819
-0.5 | 0.6113 | 0.00689 | -0.1503 | 88.7228
0 | 0.6682 | 0.00681 | -0.1498 | 98.1204
0.5 | 0.7232 | 0.00612 | -0.1495 | 118.1699
1.5 | 0.8177 | 0.00683 | -0.1442 | 119.7218
2 | 0.8704 | 0.00741 | -0.143 | 117.4629
2.5 | 0.9231 | 0.00797 | -0.1419 | 115.8218
3 | 0.9582 | 0.01008 | -0.1379 | 95.0595
3.5 | 1.0097 | 0.01075 | -0.1365 | 93.9256
4 | 1.0614 | 0.01137 | -0.1352 | 93.3509
4.5 | 1.1129 | 0.01197 | -0.1338 | 92.9741
5 | 1.1635 | 0.01261 | -0.1322 | 92.268
5.5 | 1.2133 | 0.01327 | -0.1304 | 91.4318
6 | 1.2615 | 0.014 | -0.1283 | 90.1071
6.5 | 1.3064 | 0.01492 | -0.1256 | 87.5603
7 | 1.3535 | 0.0156 | -0.1233 | 86.7628
7.5 | 1.3917 | 0.01677 | -0.1193 | 82.9875
8 | 1.4328 | 0.01754 | -0.1158 | 81.6876
8.5 | 1.4689 | 0.01867 | -0.1116 | 78.677
9 | 1.5 | 0.02017 | -0.1067 | 74.3679
9.5 | 1.5352 | 0.02143 | -0.1025 | 71.6379
10 | 1.5671 | 0.02293 | -0.0982 | 68.3428
10.5 | 1.6035 | 0.02416 | -0.0947 | 66.37
11 | 1.6368 | 0.02563 | -0.0909 | 63.8627
11.5 | 1.6634 | 0.02767 | -0.0864 | 60.1156
12 | 1.6984 | 0.02911 | -0.0833 | 58.3442
12.5 | 1.7275 | 0.03108 | -0.0796 | 55.5824
13 | 1.747 | 0.03393 | -0.0754 | 51.4884
13.5 | 1.7301 | 0.04027 | -0.069 | 42.9625
14 | 1.7299 | 0.04542 | -0.0648 | 38.0867
14.5 | 1.7229 | 0.05157 | -0.0615 | 33.409
15 | 1.7073 | 0.05923 | -0.0595 | 28.8249
15.5 | 1.682 | 0.06889 | -0.0593 | 24.4157
16 | 1.6476 | 0.08096 | -0.0619 | 20.3508
16.5 | 1.6033 | 0.09599 | -0.0677 | 16.7028
17 | 1.5494 | 0.11395 | -0.0764 | 13.5972
17.5 | 1.4723 | 0.13975 | -0.0909 | 10.5352
18 | 1.3928 | 0.16681 | -0.1077 | 8.3496

## 39. Re 750k Mach 0.50 (1)
BIGFOIL.COM POLAR EXPORT
eiffel36
Eiffel 36 |  |  |  | Cl Max: | 1.552 | at alpha= | 7 | deg
JavaFoil+Calcfoil stall+Eppler ext transition |  |  |  | L/D Max: | 74.166 | at alpha= | 3 | deg
Re: | 750000 |  |  | Cd Min: | 0.01229 | at alpha= | -1 | deg
Mach: | 0.5 |  |  | Cl=0 at alpha= | -5.8704 | deg
|  |  |  | @ Cl=0.1, Cd= | 0.042369
|  |  |  | @ Cl=0.4, Cd= | 0.037798
|  |  |  | @ Cl=0.6, Cd= | 0.019504
alpha (deg) | Cl | Cd | Cm | Cl/Cd
-20 | -0.75 | 0.19172 | -0.078 | -3.914
-19.5 | -0.724 | 0.18662 | -0.078 | -3.882
-19 | -0.698 | 0.17547 | -0.077 | -3.98
-18.5 | -0.672 | 0.18813 | -0.077 | -3.573
-18 | -0.646 | 0.17041 | -0.077 | -3.792
-17.5 | -0.62 | 0.14465 | -0.077 | -4.288
-17 | -0.594 | 0.14478 | -0.076 | -4.102
-16.5 | -0.568 | 0.13518 | -0.076 | -4.199
-16 | -0.541 | 0.1411 | -0.075 | -3.836
-15.5 | -0.515 | 0.12593 | -0.075 | -4.088
-15 | -0.488 | 0.13275 | -0.074 | -3.679
-14.5 | -0.462 | 0.12764 | -0.074 | -3.619
-14 | -0.435 | 0.12501 | -0.073 | -3.483
-13.5 | -0.409 | 0.10361 | -0.073 | -3.948
-13 | -0.382 | 0.10226 | -0.073 | -3.74
-12.5 | -0.356 | 0.09722 | -0.071 | -3.659
-12 | -0.329 | 0.09934 | -0.071 | -3.313
-11.5 | -0.302 | 0.09015 | -0.07 | -3.354
-11 | -0.276 | 0.09649 | -0.069 | -2.857
-10.5 | -0.249 | 0.08296 | -0.068 | -3.001
-10 | -0.222 | 0.07635 | -0.068 | -2.911
-9.5 | -0.195 | 0.07836 | -0.067 | -2.494
-9 | -0.169 | 0.06901 | -0.066 | -2.443
-8.5 | -0.142 | 0.06445 | -0.066 | -2.2
-8 | -0.115 | 0.06299 | -0.064 | -1.825
-7.5 | -0.088 | 0.05866 | -0.064 | -1.501
-7 | -0.061 | 0.05399 | -0.063 | -1.133
-6.5 | -0.034 | 0.05288 | -0.061 | -0.647
-6 | -0.007 | 0.05217 | -0.061 | -0.14
-5.5 | 0.02 | 0.04752 | -0.059 | 0.414
-5 | 0.047 | 0.04639 | -0.058 | 1.005
-4.5 | 0.074 | 0.04285 | -0.056 | 1.718
-4 | 0.101 | 0.04235 | -0.056 | 2.375
-3.5 | 0.161 | 0.04038 | -0.053 | 3.977
-3 | 0.271 | 0.03948 | -0.051 | 6.856
-2.5 | 0.342 | 0.0373 | -0.049 | 9.164
-2 | 0.406 | 0.03785 | -0.05 | 10.735
-1.5 | 0.467 | 0.03695 | -0.054 | 12.648
-1 | 0.655 | 0.01229 | -0.16 | 53.3
-0.5 | 0.725 | 0.01336 | -0.16 | 54.288
0 | 0.797 | 0.01336 | -0.161 | 59.607
0.5 | 0.862 | 0.01366 | -0.161 | 63.063
1 | 0.928 | 0.013 | -0.162 | 71.414
1.5 | 0.994 | 0.01393 | -0.162 | 71.362
2 | 1.06 | 0.01438 | -0.162 | 73.71
2.5 | 1.125 | 0.01525 | -0.163 | 73.753
3 | 1.188 | 0.01602 | -0.163 | 74.166
3.5 | 1.25 | 0.01686 | -0.163 | 74.165
4 | 1.31 | 0.01871 | -0.163 | 70.04
4.5 | 1.368 | 0.01965 | -0.164 | 69.593
5 | 1.421 | 0.01936 | -0.164 | 73.415
5.5 | 1.47 | 0.02029 | -0.164 | 72.444
6 | 1.504 | 0.02264 | -0.163 | 66.431
6.5 | 1.535 | 0.02385 | -0.164 | 64.361
7 | 1.552 | 0.02539 | -0.164 | 61.145
7.5 | 1.544 | 0.02748 | -0.163 | 56.183
8 | 1.264 | 0.05598 | -0.115 | 22.583
8.5 | 1.103 | 0.07731 | -0.095 | 14.268
9 | 0.801 | 0.06371 | -0.033 | 12.573
9.5 | 0.836 | 0.10436 | -0.088 | 8.012
10 | 0.861 | 0.13396 | -0.085 | 6.43
10.5 | 0.888 | 0.09501 | -0.085 | 9.346
11 | 0.915 | 0.09981 | -0.086 | 9.168
11.5 | 0.942 | 0.10377 | -0.087 | 9.081
12 | 0.969 | 0.12946 | -0.088 | 7.488

## 40. Re 750k Mach 0.50 (2)
BIGFOIL.COM POLAR EXPORT
eiffel36
Eiffel 36 |  |  |  | Cl Max: | 1.5443 | at alpha= | 9.5 | deg
XFOIL ncrit=9 |  |  |  | L/D Max: | 105.735 | at alpha= | 0.5 | deg
Re: | 750000 |  |  | Cd Min: | 0.22802 | at alpha= | -18 | deg
Mach: | 0.5 |  |  | Cl=0 at alpha= | -5.6369 | deg
|  |  |  | @ Cl=0.1, Cd= | 0.04794
|  |  |  | @ Cl=0.4, Cd= | 0.015952
|  |  |  | @ Cl=0.6, Cd= | 0.00847
alpha (deg) | Cl | Cd | Cm | Cl/Cd
-18 | -0.5266 | 0.22802 | -0.0117 | -2.3094
-17.5 | -0.507 | 0.22117 | -0.015 | -2.2924
-17 | -0.4885 | 0.21466 | -0.018 | -2.2757
-16.5 | -0.4712 | 0.20834 | -0.0205 | -2.2617
-16 | -0.4553 | 0.20216 | -0.0225 | -2.2522
-15.5 | -0.4404 | 0.19603 | -0.0241 | -2.2466
-15 | -0.4265 | 0.18996 | -0.0254 | -2.2452
-14.5 | -0.4131 | 0.18393 | -0.0265 | -2.246
-14 | -0.4009 | 0.17809 | -0.0276 | -2.2511
-13.5 | -0.3904 | 0.1725 | -0.0286 | -2.2632
-12 | -0.3634 | 0.15564 | -0.0291 | -2.3349
-11.5 | -0.3517 | 0.14932 | -0.029 | -2.3553
-11 | -0.3248 | 0.14159 | -0.0344 | -2.2939
-10.5 | -0.2965 | 0.13388 | -0.0405 | -2.2147
-10 | -0.2667 | 0.12614 | -0.047 | -2.1143
-9.5 | -0.2398 | 0.11876 | -0.0525 | -2.0192
-9 | -0.2101 | 0.11124 | -0.0589 | -1.8887
-8 | -0.1448 | 0.09606 | -0.0741 | -1.5074
-7.5 | -0.114 | 0.08879 | -0.0825 | -1.2839
-7 | -0.0753 | 0.08088 | -0.0906 | -0.93101
-6.5 | -0.0472 | 0.07472 | -0.0947 | -0.63169
-6 | -0.0228 | 0.06887 | -0.0988 | -0.33106
-5.5 | 0.0086 | 0.06243 | -0.1055 | 0.13775
-5 | 0.0598 | 0.05388 | -0.1207 | 1.1099
-4.5 | 0.1023 | 0.0476 | -0.1268 | 2.1492
-4 | 0.1829 | 0.03809 | -0.1444 | 4.8018
-3.5 | 0.243 | 0.03205 | -0.1515 | 7.5819
-3 | 0.3248 | 0.02362 | -0.1618 | 13.7511
-2.5 | 0.406 | 0.01534 | -0.1676 | 26.4668
-2 | 0.4802 | 0.01092 | -0.1687 | 43.9744
-1.5 | 0.5493 | 0.00913 | -0.168 | 60.1643
-1 | 0.6169 | 0.00825 | -0.1672 | 74.7758
-0.5 | 0.6838 | 0.00777 | -0.1665 | 88.0051
0 | 0.7474 | 0.00741 | -0.1656 | 100.8637
0.5 | 0.8057 | 0.00762 | -0.1634 | 105.7349
2.5 | 0.9944 | 0.01087 | -0.1471 | 91.4811
3 | 1.0505 | 0.01164 | -0.1444 | 90.2491
3.5 | 1.1055 | 0.01243 | -0.1413 | 88.9381
4 | 1.1593 | 0.01321 | -0.1378 | 87.7593
4.5 | 1.2078 | 0.0141 | -0.1331 | 85.6596
5 | 1.2539 | 0.01519 | -0.128 | 82.5477
5.5 | 1.3012 | 0.01627 | -0.123 | 79.9754
6 | 1.3418 | 0.01778 | -0.117 | 75.4668
6.5 | 1.384 | 0.0193 | -0.1113 | 71.7098
7 | 1.4182 | 0.02143 | -0.1045 | 66.1783
7.5 | 1.4545 | 0.02363 | -0.0982 | 61.5531
8 | 1.4857 | 0.02633 | -0.0916 | 56.4261
8.5 | 1.513 | 0.02967 | -0.0848 | 50.9943
9 | 1.5346 | 0.03372 | -0.078 | 45.5101
9.5 | 1.5443 | 0.03887 | -0.0715 | 39.7299
10 | 1.5387 | 0.04543 | -0.066 | 33.8697
10.5 | 1.5133 | 0.05423 | -0.0626 | 27.9052
11 | 1.4743 | 0.06566 | -0.0624 | 22.4535
11.5 | 1.4259 | 0.07986 | -0.0668 | 17.855
12 | 1.3717 | 0.09695 | -0.0756 | 14.1485
12.5 | 1.3004 | 0.11996 | -0.0899 | 10.8403
13 | 1.2374 | 0.14352 | -0.1046 | 8.6218
13.5 | 1.2185 | 0.15894 | -0.1138 | 7.6664
14 | 1.2162 | 0.17093 | -0.1209 | 7.1152
14.5 | 1.2086 | 0.18511 | -0.1297 | 6.5291

## 41. Re 1M Mach 0.00 (1)
BIGFOIL.COM POLAR EXPORT
eiffel36
Eiffel 36 |  |  |  | Cl Max: | 1.656 | at alpha= | 10 | deg
JavaFoil+Calcfoil stall+Eppler ext transition |  |  |  | L/D Max: | 83.022 | at alpha= | 7 | deg
Re: | 1000000 |  |  | Cd Min: | 0.00938 | at alpha= | -1.5 | deg
Mach: | 0 |  |  | Cl=0 at alpha= | -5.8684 | deg
|  |  |  | @ Cl=0.1, Cd= | 0.040561
|  |  |  | @ Cl=0.4, Cd= | 0.027409
|  |  |  | @ Cl=0.6, Cd= | 0.011969
alpha (deg) | Cl | Cd | Cm | Cl/Cd
-16.5 | -0.125 | 0.13472 | -0.054 | -0.927
-16 | -0.13 | 0.12968 | -0.054 | -1.004
-15.5 | -0.136 | 0.12287 | -0.054 | -1.104
-15 | -0.141 | 0.11827 | -0.054 | -1.192
-14.5 | -0.146 | 0.11273 | -0.054 | -1.299
-14 | -0.152 | 0.10581 | -0.054 | -1.433
-13.5 | -0.156 | 0.10212 | -0.052 | -1.532
-13 | -0.161 | 0.09544 | -0.052 | -1.687
-12.5 | -0.165 | 0.09101 | -0.052 | -1.811
-12 | -0.168 | 0.08713 | -0.052 | -1.927
-11.5 | -0.17 | 0.08251 | -0.052 | -2.058
-11 | -0.17 | 0.07789 | -0.051 | -2.186
-10.5 | -0.169 | 0.07437 | -0.051 | -2.271
-10 | -0.165 | 0.07076 | -0.05 | -2.336
-9.5 | -0.159 | 0.06667 | -0.05 | -2.386
-9 | -0.15 | 0.06239 | -0.05 | -2.4
-8.5 | -0.137 | 0.05955 | -0.049 | -2.299
-8 | -0.12 | 0.05667 | -0.05 | -2.12
-7.5 | -0.099 | 0.05348 | -0.048 | -1.854
-7 | -0.074 | 0.05059 | -0.048 | -1.459
-6.5 | -0.044 | 0.04794 | -0.048 | -0.918
-6 | -0.01 | 0.04659 | -0.047 | -0.213
-5.5 | 0.028 | 0.04447 | -0.046 | 0.632
-5 | 0.07 | 0.0423 | -0.046 | 1.647
-4.5 | 0.114 | 0.03975 | -0.045 | 2.872
-4 | 0.161 | 0.03836 | -0.044 | 4.193
-3.5 | 0.209 | 0.0378 | -0.044 | 5.534
-3 | 0.258 | 0.03656 | -0.042 | 7.07
-2.5 | 0.308 | 0.03537 | -0.046 | 8.716
-2 | 0.358 | 0.03442 | -0.049 | 10.404
-1.5 | 0.508 | 0.00938 | -0.138 | 54.121
-1 | 0.568 | 0.01191 | -0.139 | 47.719
-0.5 | 0.628 | 0.01202 | -0.139 | 52.306
0 | 0.69 | 0.01198 | -0.139 | 57.577
0.5 | 0.747 | 0.01215 | -0.14 | 61.505
1 | 0.805 | 0.01159 | -0.14 | 69.47
1.5 | 0.863 | 0.01175 | -0.14 | 73.486
2 | 0.921 | 0.0125 | -0.14 | 73.676
2.5 | 0.978 | 0.01288 | -0.141 | 75.959
3 | 1.035 | 0.01345 | -0.141 | 76.914
3.5 | 1.091 | 0.01465 | -0.141 | 74.456
4 | 1.147 | 0.01506 | -0.141 | 76.121
4.5 | 1.201 | 0.01491 | -0.142 | 80.598
5 | 1.255 | 0.01528 | -0.142 | 82.149
5.5 | 1.308 | 0.01582 | -0.142 | 82.689
6 | 1.359 | 0.01644 | -0.142 | 82.67
6.5 | 1.409 | 0.01705 | -0.143 | 82.639
7 | 1.458 | 0.01756 | -0.143 | 83.022
7.5 | 1.504 | 0.0184 | -0.143 | 81.729
8 | 1.548 | 0.01891 | -0.143 | 81.87
8.5 | 1.59 | 0.01971 | -0.143 | 80.644
9 | 1.629 | 0.02181 | -0.144 | 74.696
9.5 | 1.653 | 0.02431 | -0.143 | 68.012
10 | 1.656 | 0.02574 | -0.143 | 64.31
10.5 | 1.642 | 0.02742 | -0.142 | 59.893
11 | 1.611 | 0.0294 | -0.141 | 54.8
11.5 | 1.355 | 0.0688 | -0.105 | 19.689
12 | 1.315 | 0.07392 | -0.103 | 17.786
12.5 | 1.259 | 0.08334 | -0.099 | 15.103
13 | 1.198 | 0.09391 | -0.094 | 12.76
13.5 | 1.112 | 0.09876 | -0.032 | 11.257
14 | 1.078 | 0.10889 | -0.09 | 9.904
14.5 | 1.016 | 0.11595 | -0.089 | 8.761
15 | 0.954 | 0.12123 | -0.089 | 7.872

## 42. Re 1M Mach 0.00 (2)
BIGFOIL.COM POLAR EXPORT
eiffel36
Eiffel 36 |  |  |  | Cl Max: | 1.7713 | at alpha= | 15 | deg
XFOIL ncrit=9 |  |  |  | L/D Max: | 124.368 | at alpha= | 2 | deg
Re: | 1000000 |  |  | Cd Min: | 0.19935 | at alpha= | 20 | deg
Mach: | 0 |  |  | Cl=0 at alpha= | -5.4246 | deg
|  |  |  | @ Cl=0.1, Cd= | 0.033589
|  |  |  | @ Cl=0.4, Cd= | 0.0090648
|  |  |  | @ Cl=0.6, Cd= | 0.0063632
alpha (deg) | Cl | Cd | Cm | Cl/Cd
-13.5 | -0.3887 | 0.15913 | -0.0261 | -2.4427
-13 | -0.3816 | 0.15415 | -0.026 | -2.4755
-12.5 | -0.3753 | 0.14917 | -0.0258 | -2.5159
-12 | -0.3701 | 0.14419 | -0.0255 | -2.5668
-11.5 | -0.3656 | 0.13925 | -0.025 | -2.6255
-11 | -0.3512 | 0.13303 | -0.0276 | -2.64
-10.5 | -0.3283 | 0.12583 | -0.0329 | -2.6091
-10 | -0.3046 | 0.11863 | -0.0384 | -2.5676
-9.5 | -0.2791 | 0.11136 | -0.0443 | -2.5063
-9 | -0.2538 | 0.10419 | -0.0503 | -2.4359
-8.5 | -0.228 | 0.09706 | -0.0563 | -2.3491
-8 | -0.1973 | 0.08932 | -0.0644 | -2.2089
-7.5 | -0.16 | 0.08086 | -0.0759 | -1.9787
-7 | -0.1283 | 0.07335 | -0.0846 | -1.7491
-6.5 | -0.0942 | 0.06462 | -0.0952 | -1.4578
-6 | -0.0572 | 0.0585 | -0.1023 | -0.97778
-5.5 | -0.0107 | 0.05131 | -0.1119 | -0.20854
-5 | 0.0603 | 0.0394 | -0.1279 | 1.5305
-4.5 | 0.1194 | 0.03075 | -0.1369 | 3.8829
-4 | 0.1888 | 0.01926 | -0.144 | 9.8027
-3.5 | 0.2449 | 0.01653 | -0.1452 | 14.8155
-3 | 0.3033 | 0.01332 | -0.146 | 22.7703
-2.5 | 0.3617 | 0.01173 | -0.1459 | 30.8355
-2 | 0.4222 | 0.00752 | -0.1456 | 56.1436
-1.5 | 0.478 | 0.00712 | -0.1452 | 67.1348
-0.5 | 0.5907 | 0.00637 | -0.1452 | 92.7316
0 | 0.6453 | 0.00633 | -0.1449 | 101.9431
0.5 | 0.6993 | 0.00628 | -0.1446 | 111.3535
1.5 | 0.7926 | 0.00639 | -0.1408 | 124.0376
2 | 0.8457 | 0.0068 | -0.1403 | 124.3676
2.5 | 0.8972 | 0.00733 | -0.1394 | 122.4011
3 | 0.935 | 0.00921 | -0.1364 | 101.5201
3.5 | 0.9861 | 0.00976 | -0.1356 | 101.0348
4 | 1.0371 | 0.01027 | -0.1347 | 100.9834
4.5 | 1.088 | 0.01076 | -0.1339 | 101.1152
5 | 1.1381 | 0.01129 | -0.1329 | 100.806
5.5 | 1.1878 | 0.01182 | -0.1319 | 100.4907
6 | 1.2367 | 0.01237 | -0.1308 | 99.9757
6.5 | 1.2837 | 0.01305 | -0.1293 | 98.3678
7 | 1.3317 | 0.01357 | -0.128 | 98.1356
7.5 | 1.376 | 0.01435 | -0.1261 | 95.8885
8 | 1.4219 | 0.01493 | -0.1245 | 95.2378
8.5 | 1.4617 | 0.01592 | -0.1218 | 91.8153
9 | 1.5045 | 0.01656 | -0.1197 | 90.8514
9.5 | 1.5428 | 0.01733 | -0.1169 | 89.0248
10 | 1.5773 | 0.01825 | -0.1134 | 86.4274
10.5 | 1.6132 | 0.01908 | -0.1103 | 84.5493
11 | 1.643 | 0.02035 | -0.1063 | 80.7371
11.5 | 1.6778 | 0.02125 | -0.1034 | 78.9553
12 | 1.7076 | 0.02254 | -0.0998 | 75.7587
12.5 | 1.7282 | 0.02456 | -0.0953 | 70.3664
13 | 1.7249 | 0.02872 | -0.0877 | 60.0592
13.5 | 1.7422 | 0.03122 | -0.0834 | 55.804
14 | 1.7565 | 0.03401 | -0.0793 | 51.6466
14.5 | 1.7667 | 0.03732 | -0.0752 | 47.3392
15 | 1.7713 | 0.0413 | -0.0713 | 42.8886
15.5 | 1.7687 | 0.04625 | -0.0676 | 38.2422
16 | 1.7578 | 0.05245 | -0.0646 | 33.5138
16.5 | 1.736 | 0.06056 | -0.0628 | 28.6658
17 | 1.7148 | 0.06947 | -0.0628 | 24.684
17.5 | 1.6875 | 0.08027 | -0.0648 | 21.0228
18 | 1.6495 | 0.09413 | -0.0696 | 17.5236
18.5 | 1.5863 | 0.11384 | -0.0785 | 13.9345
19 | 1.5091 | 0.14012 | -0.0924 | 10.7701
19.5 | 1.4117 | 0.17313 | -0.1118 | 8.154
20 | 1.3513 | 0.19935 | -0.129 | 6.7785

## 43. Re 1M Mach 0.10 (1)
BIGFOIL.COM POLAR EXPORT
eiffel36
Eiffel 36 |  |  |  | Cl Max: | 1.656 | at alpha= | 9.5 | deg
JavaFoil+Calcfoil stall+Eppler ext transition |  |  |  | L/D Max: | 83 | at alpha= | 7 | deg
Re: | 1000000 |  |  | Cd Min: | 0.00932 | at alpha= | -1.5 | deg
Mach: | 0.1 |  |  | Cl=0 at alpha= | -5.8684 | deg
|  |  |  | @ Cl=0.1, Cd= | 0.040666
|  |  |  | @ Cl=0.4, Cd= | 0.027756
|  |  |  | @ Cl=0.6, Cd= | 0.011928
alpha (deg) | Cl | Cd | Cm | Cl/Cd
-15.5 | -0.107 | 0.12306 | -0.055 | -0.866
-15 | -0.113 | 0.1189 | -0.055 | -0.949
-14.5 | -0.119 | 0.11214 | -0.054 | -1.063
-14 | -0.126 | 0.10762 | -0.054 | -1.167
-13.5 | -0.132 | 0.10098 | -0.054 | -1.306
-13 | -0.138 | 0.09667 | -0.054 | -1.426
-12.5 | -0.143 | 0.09128 | -0.053 | -1.57
-12 | -0.148 | 0.08721 | -0.052 | -1.698
-11.5 | -0.152 | 0.08284 | -0.052 | -1.833
-11 | -0.154 | 0.07828 | -0.051 | -1.971
-10.5 | -0.155 | 0.07444 | -0.052 | -2.083
-10 | -0.154 | 0.07092 | -0.052 | -2.166
-9.5 | -0.149 | 0.06682 | -0.051 | -2.237
-9 | -0.142 | 0.06301 | -0.051 | -2.257
-8.5 | -0.131 | 0.05948 | -0.05 | -2.206
-8 | -0.116 | 0.05665 | -0.05 | -2.05
-7.5 | -0.097 | 0.05387 | -0.049 | -1.793
-7 | -0.072 | 0.05084 | -0.049 | -1.423
-6.5 | -0.043 | 0.0486 | -0.048 | -0.893
-6 | -0.01 | 0.04649 | -0.047 | -0.212
-5.5 | 0.028 | 0.04462 | -0.047 | 0.627
-5 | 0.07 | 0.04222 | -0.045 | 1.646
-4.5 | 0.114 | 0.03994 | -0.045 | 2.857
-4 | 0.161 | 0.03844 | -0.045 | 4.193
-3.5 | 0.21 | 0.03791 | -0.043 | 5.534
-3 | 0.259 | 0.03651 | -0.044 | 7.106
-2.5 | 0.31 | 0.03539 | -0.047 | 8.749
-2 | 0.36 | 0.03446 | -0.049 | 10.441
-1.5 | 0.51 | 0.00932 | -0.139 | 54.699
-1 | 0.571 | 0.01188 | -0.139 | 48.071
-0.5 | 0.632 | 0.01198 | -0.14 | 52.703
0 | 0.693 | 0.01197 | -0.14 | 57.945
0.5 | 0.751 | 0.01215 | -0.14 | 61.764
1 | 0.809 | 0.01157 | -0.141 | 69.954
1.5 | 0.867 | 0.01172 | -0.141 | 74.032
2 | 0.925 | 0.01246 | -0.141 | 74.244
2.5 | 0.983 | 0.01288 | -0.141 | 76.327
3 | 1.04 | 0.01346 | -0.142 | 77.265
3.5 | 1.096 | 0.01471 | -0.142 | 74.517
4 | 1.152 | 0.01519 | -0.142 | 75.838
4.5 | 1.207 | 0.01494 | -0.142 | 80.825
5 | 1.261 | 0.01531 | -0.143 | 82.371
5.5 | 1.314 | 0.016 | -0.143 | 82.087
6 | 1.365 | 0.01649 | -0.143 | 82.794
6.5 | 1.415 | 0.01712 | -0.143 | 82.659
7 | 1.463 | 0.01763 | -0.144 | 83
7.5 | 1.509 | 0.01847 | -0.144 | 81.696
8 | 1.553 | 0.01915 | -0.144 | 81.096
8.5 | 1.595 | 0.01985 | -0.144 | 80.342
9 | 1.623 | 0.02341 | -0.143 | 69.352
9.5 | 1.656 | 0.02465 | -0.143 | 67.179
10 | 1.655 | 0.02613 | -0.143 | 63.341
10.5 | 1.637 | 0.02797 | -0.143 | 58.545
11 | 1.597 | 0.03049 | -0.141 | 52.37
11.5 | 1.344 | 0.06908 | -0.105 | 19.451
12 | 1.289 | 0.07879 | -0.1 | 16.355
12.5 | 1.234 | 0.08501 | -0.098 | 14.52
13 | 1.171 | 0.09317 | -0.095 | 12.572
13.5 | 1.103 | 0.10325 | -0.091 | 10.683
14 | 1.036 | 0.10937 | -0.09 | 9.475
14.5 | 0.966 | 0.11784 | -0.088 | 8.198

## 44. Re 1M Mach 0.10 (2)
BIGFOIL.COM POLAR EXPORT
eiffel36
Eiffel 36 |  |  |  | Cl Max: | 1.7668 | at alpha= | 15 | deg
XFOIL ncrit=9 |  |  |  | L/D Max: | 124.073 | at alpha= | 2 | deg
Re: | 1000000 |  |  | Cd Min: | 0.20844 | at alpha= | 20 | deg
Mach: | 0.1 |  |  | Cl=0 at alpha= | -99 | deg
|  |  |  | @ Cl=0.1, Cd= | 0.01016
|  |  |  | @ Cl=0.4, Cd= | 0.0080408
|  |  |  | @ Cl=0.6, Cd= | 0.0064031
alpha (deg) | Cl | Cd | Cm | Cl/Cd
-3 | 0.3093 | 0.01016 | -0.1466 | 30.4429
-2.5 | 0.3669 | 0.00866 | -0.1464 | 42.3672
-2 | 0.4241 | 0.00759 | -0.1463 | 55.8762
-1.5 | 0.4804 | 0.00716 | -0.1459 | 67.095
-1 | 0.5371 | 0.00686 | -0.1458 | 78.2945
-0.5 | 0.5937 | 0.00641 | -0.1459 | 92.6209
0 | 0.6486 | 0.00635 | -0.1456 | 102.1417
0.5 | 0.703 | 0.00632 | -0.1452 | 111.2342
1.5 | 0.7966 | 0.00643 | -0.1414 | 123.888
2 | 0.8499 | 0.00685 | -0.1408 | 124.073
2.5 | 0.9013 | 0.00741 | -0.1399 | 121.6329
3 | 0.9395 | 0.00927 | -0.1369 | 101.3484
3.5 | 0.9908 | 0.00982 | -0.136 | 100.8961
4 | 1.0423 | 0.01033 | -0.1351 | 100.9003
4.5 | 1.0933 | 0.01084 | -0.1342 | 100.8579
5 | 1.1436 | 0.01138 | -0.1332 | 100.4921
5.5 | 1.1935 | 0.01191 | -0.132 | 100.2099
6 | 1.2428 | 0.01246 | -0.1308 | 99.7432
6.5 | 1.2901 | 0.01313 | -0.1293 | 98.2559
7 | 1.3379 | 0.0137 | -0.1278 | 97.6569
7.5 | 1.3826 | 0.01447 | -0.1258 | 95.5494
8 | 1.4281 | 0.01509 | -0.124 | 94.6388
8.5 | 1.4677 | 0.0161 | -0.1212 | 91.1615
9 | 1.5101 | 0.01676 | -0.1188 | 90.1014
9.5 | 1.5461 | 0.01764 | -0.1154 | 87.6474
10 | 1.582 | 0.01851 | -0.112 | 85.4673
10.5 | 1.6176 | 0.01943 | -0.1087 | 83.2527
11 | 1.6477 | 0.02073 | -0.1047 | 79.4838
11.5 | 1.6828 | 0.02168 | -0.1016 | 77.6199
12 | 1.7129 | 0.023 | -0.0981 | 74.4739
12.5 | 1.7251 | 0.02577 | -0.0923 | 66.9422
13 | 1.7274 | 0.02958 | -0.0856 | 58.3976
13.5 | 1.7439 | 0.03223 | -0.0813 | 54.108
14 | 1.7569 | 0.03527 | -0.077 | 49.8129
14.5 | 1.7649 | 0.0389 | -0.0729 | 45.3702
15 | 1.7668 | 0.04332 | -0.069 | 40.7849
15.5 | 1.7603 | 0.04887 | -0.0655 | 36.0201
16 | 1.745 | 0.05591 | -0.0629 | 31.2109
16.5 | 1.7179 | 0.06517 | -0.062 | 26.3603
17 | 1.6919 | 0.07533 | -0.0631 | 22.4598
17.5 | 1.6567 | 0.08825 | -0.067 | 18.7728
18 | 1.606 | 0.10504 | -0.0739 | 15.2894
18.5 | 1.5402 | 0.12677 | -0.085 | 12.1496
19 | 1.4504 | 0.15743 | -0.1019 | 9.213
19.5 | 1.3715 | 0.18671 | -0.1207 | 7.3456
20 | 1.3319 | 0.20844 | -0.1351 | 6.3898

## 45. Re 1M Mach 0.25 (1)
BIGFOIL.COM POLAR EXPORT
eiffel36
Eiffel 36 |  |  |  | Cl Max: | 1.663 | at alpha= | 9.5 | deg
JavaFoil+Calcfoil stall+Eppler ext transition |  |  |  | L/D Max: | 81.792 | at alpha= | 6.5 | deg
Re: | 1000000 |  |  | Cd Min: | 0.00938 | at alpha= | -1.5 | deg
Mach: | 0.25 |  |  | Cl=0 at alpha= | -5.875 | deg
|  |  |  | @ Cl=0.1, Cd= | 0.041098
|  |  |  | @ Cl=0.4, Cd= | 0.029572
|  |  |  | @ Cl=0.6, Cd= | 0.13488
alpha (deg) | Cl | Cd | Cm | Cl/Cd
-13 | -0.04 | 0.09719 | -0.057 | -0.415
-12.5 | -0.038 | 0.09351 | -0.057 | -0.402
-12 | -0.035 | 0.0869 | -0.056 | -0.4
-11.5 | -0.032 | 0.08394 | -0.056 | -0.38
-11 | -0.029 | 0.08035 | -0.056 | -0.362
-10.5 | -0.026 | 0.0755 | -0.055 | -0.348
-10 | -0.023 | 0.07183 | -0.055 | -0.327
-9.5 | -0.052 | 0.06808 | -0.054 | -0.765
-9 | -0.07 | 0.06491 | -0.053 | -1.079
-8.5 | -0.079 | 0.06094 | -0.053 | -1.291
-8 | -0.08 | 0.0572 | -0.052 | -1.396
-7.5 | -0.074 | 0.05443 | -0.052 | -1.352
-7 | -0.06 | 0.05178 | -0.051 | -1.151
-6.5 | -0.038 | 0.04911 | -0.051 | -0.773
-6 | -0.009 | 0.04663 | -0.05 | -0.193
-5.5 | 0.027 | 0.04494 | -0.049 | 0.591
-5 | 0.068 | 0.04284 | -0.048 | 1.58
-4.5 | 0.113 | 0.04039 | -0.047 | 2.803
-4 | 0.162 | 0.04001 | -0.045 | 4.046
-3.5 | 0.213 | 0.0384 | -0.045 | 5.538
-3 | 0.265 | 0.03682 | -0.045 | 7.185
-2.5 | 0.317 | 0.03553 | -0.046 | 8.915
-2 | 0.369 | 0.03462 | -0.049 | 10.656
-1.5 | 0.524 | 0.00938 | -0.143 | 55.803
-1 | 0.587 | 0.01197 | -0.143 | 49.029
-0.5 | 0.649 | 0.01213 | -0.144 | 53.493
0 | 0.713 | 0.01209 | -0.144 | 58.911
0.5 | 0.771 | 0.01231 | -0.144 | 62.683
1 | 0.831 | 0.01169 | -0.144 | 71.091
1.5 | 0.891 | 0.01186 | -0.145 | 75.127
2 | 0.95 | 0.01266 | -0.145 | 75.098
2.5 | 1.009 | 0.01316 | -0.145 | 76.703
3 | 1.068 | 0.01374 | -0.146 | 77.726
3.5 | 1.125 | 0.01506 | -0.146 | 74.727
4 | 1.182 | 0.01566 | -0.146 | 75.506
4.5 | 1.238 | 0.01534 | -0.146 | 80.739
5 | 1.293 | 0.01589 | -0.147 | 81.352
5.5 | 1.346 | 0.0165 | -0.147 | 81.556
6 | 1.397 | 0.01715 | -0.147 | 81.473
6.5 | 1.447 | 0.01769 | -0.147 | 81.792
7 | 1.494 | 0.01835 | -0.148 | 81.417
7.5 | 1.538 | 0.01917 | -0.148 | 80.248
8 | 1.58 | 0.01994 | -0.148 | 79.214
8.5 | 1.607 | 0.02376 | -0.147 | 67.627
9 | 1.639 | 0.02481 | -0.147 | 66.053
9.5 | 1.663 | 0.02654 | -0.147 | 62.671
10 | 1.639 | 0.02853 | -0.146 | 57.443
10.5 | 1.367 | 0.06371 | -0.108 | 21.463
11 | 1.303 | 0.07264 | -0.103 | 17.94
11.5 | 1.187 | 0.07905 | -0.033 | 15.015
12 | 1.102 | 0.08673 | -0.034 | 12.711
12.5 | 1.024 | 0.09824 | -0.092 | 10.424
13 | 0.906 | 0.10604 | -0.09 | 8.548
13.5 | 0.78 | 0.11482 | -0.089 | 6.79
14 | 0.646 | 0.1226 | -0.088 | 5.27
14.5 | 0.506 | 0.13488 | -0.085 | 3.753

## 46. Re 1M Mach 0.25 (2)
BIGFOIL.COM POLAR EXPORT
eiffel36
Eiffel 36 |  |  |  | Cl Max: | 1.7518 | at alpha= | 14 | deg
XFOIL ncrit=9 |  |  |  | L/D Max: | 123.494 | at alpha= | 2 | deg
Re: | 1000000 |  |  | Cd Min: | 0.24009 | at alpha= | -20 | deg
Mach: | 0.25 |  |  | Cl=0 at alpha= | -5.3937 | deg
|  |  |  | @ Cl=0.1, Cd= | 0.037266
|  |  |  | @ Cl=0.4, Cd= | 0.0087932
|  |  |  | @ Cl=0.6, Cd= | 0.0066617
alpha (deg) | Cl | Cd | Cm | Cl/Cd
-20 | -0.5808 | 0.24009 | 0.0071 | -2.4191
-19.5 | -0.5621 | 0.23392 | 0.003 | -2.403
-19 | -0.5436 | 0.22774 | -0.0009 | -2.3869
-18.5 | -0.5252 | 0.22155 | -0.0047 | -2.3706
-18 | -0.507 | 0.21532 | -0.0083 | -2.3546
-17.5 | -0.4891 | 0.20904 | -0.0118 | -2.3397
-17 | -0.4714 | 0.20269 | -0.015 | -2.3257
-16.5 | -0.4546 | 0.19641 | -0.0181 | -2.3145
-16 | -0.4395 | 0.19025 | -0.0208 | -2.3101
-15.5 | -0.4268 | 0.18431 | -0.023 | -2.3157
-14 | -0.3968 | 0.16723 | -0.0261 | -2.3728
-13.5 | -0.3882 | 0.16195 | -0.026 | -2.397
-13 | -0.3805 | 0.15693 | -0.026 | -2.4246
-12.5 | -0.3737 | 0.15189 | -0.0259 | -2.4603
-12 | -0.3676 | 0.14678 | -0.0256 | -2.5044
-11.5 | -0.36 | 0.14142 | -0.0259 | -2.5456
-11 | -0.337 | 0.13412 | -0.031 | -2.5127
-10.5 | -0.3133 | 0.12683 | -0.0363 | -2.4702
-10 | -0.2886 | 0.11952 | -0.042 | -2.4147
-9.5 | -0.2622 | 0.11216 | -0.0481 | -2.3377
-9 | -0.2377 | 0.10505 | -0.0535 | -2.2627
-8.5 | -0.2099 | 0.09762 | -0.0602 | -2.1502
-8 | -0.179 | 0.08991 | -0.0688 | -1.9909
-7.5 | -0.1423 | 0.0819 | -0.079 | -1.7375
-7 | -0.1157 | 0.075 | -0.0855 | -1.5427
-6.5 | -0.0896 | 0.06816 | -0.0913 | -1.3146
-6 | -0.0564 | 0.06199 | -0.0982 | -0.90982
-5.5 | -0.0141 | 0.05486 | -0.1078 | -0.25702
-5 | 0.0522 | 0.04413 | -0.1242 | 1.1829
-4.5 | 0.1116 | 0.0356 | -0.1347 | 3.1348
-4 | 0.1889 | 0.02281 | -0.1462 | 8.2815
-3.5 | 0.2471 | 0.01917 | -0.1487 | 12.8899
-3 | 0.3099 | 0.01466 | -0.1504 | 21.1392
-2.5 | 0.3754 | 0.00931 | -0.1505 | 40.3222
-2 | 0.4349 | 0.00806 | -0.1503 | 53.9578
-1.5 | 0.4934 | 0.00737 | -0.15 | 66.9471
-1 | 0.5522 | 0.00703 | -0.1498 | 78.5491
-0.5 | 0.6106 | 0.00658 | -0.1497 | 92.7964
0 | 0.6672 | 0.00647 | -0.1494 | 103.1221
0.5 | 0.7226 | 0.00654 | -0.1487 | 110.4893
1.5 | 0.8184 | 0.00664 | -0.1446 | 123.253
2 | 0.8731 | 0.00707 | -0.1438 | 123.4936
2.5 | 0.9178 | 0.00836 | -0.1414 | 109.7847
3 | 0.9638 | 0.00959 | -0.1392 | 100.5005
3.5 | 1.0168 | 0.01014 | -0.1381 | 100.2761
4 | 1.0695 | 0.01069 | -0.1369 | 100.0468
4.5 | 1.122 | 0.01121 | -0.1357 | 100.0892
5 | 1.1737 | 0.01178 | -0.1342 | 99.635
5.5 | 1.2244 | 0.0124 | -0.1326 | 98.7419
6 | 1.2739 | 0.01306 | -0.1307 | 97.5421
6.5 | 1.3232 | 0.01368 | -0.1288 | 96.7251
7 | 1.3683 | 0.01457 | -0.1261 | 93.9121
7.5 | 1.4155 | 0.01522 | -0.1237 | 93.0026
8 | 1.4554 | 0.01623 | -0.12 | 89.6734
8.5 | 1.4942 | 0.01711 | -0.116 | 87.329
9 | 1.5322 | 0.01811 | -0.112 | 84.6052
9.5 | 1.5664 | 0.01936 | -0.1076 | 80.9091
10 | 1.6054 | 0.02032 | -0.104 | 79.0059
10.5 | 1.6364 | 0.02186 | -0.0994 | 74.8582
11 | 1.6726 | 0.02306 | -0.0957 | 72.5325
11.5 | 1.7042 | 0.02463 | -0.0916 | 69.192
12 | 1.7338 | 0.02641 | -0.0875 | 65.6494
12.5 | 1.7283 | 0.03116 | -0.08 | 55.4653
13 | 1.7395 | 0.03474 | -0.0748 | 50.072
13.5 | 1.7488 | 0.03863 | -0.0702 | 45.2705
14 | 1.7518 | 0.04332 | -0.0659 | 40.4386
14.5 | 1.7465 | 0.04912 | -0.0623 | 35.5558
15 | 1.7326 | 0.05637 | -0.0598 | 30.7362
15.5 | 1.7084 | 0.06554 | -0.0589 | 26.0665
16 | 1.6748 | 0.07707 | -0.0607 | 21.7309
16.5 | 1.6307 | 0.09172 | -0.0659 | 17.7791
17 | 1.5759 | 0.10938 | -0.0741 | 14.4076
17.5 | 1.4901 | 0.13645 | -0.089 | 10.9205
18 | 1.3948 | 0.16686 | -0.1079 | 8.3591
18.5 | 1.3447 | 0.18904 | -0.1227 | 7.1133
19 | 1.3183 | 0.20708 | -0.1349 | 6.3661

## 47. Re 1M Mach 0.50 (1)
BIGFOIL.COM POLAR EXPORT
eiffel36
Eiffel 36 |  |  |  | Cl Max: | 1.554 | at alpha= | 7 | deg
JavaFoil+Calcfoil stall+Eppler ext transition |  |  |  | L/D Max: | 77.705 | at alpha= | 3.5 | deg
Re: | 1000000 |  |  | Cd Min: | 0.0118 | at alpha= | -1 | deg
Mach: | 0.5 |  |  | Cl=0 at alpha= | -5.8704 | deg
|  |  |  | @ Cl=0.1, Cd= | 0.041555
|  |  |  | @ Cl=0.4, Cd= | 0.037254
|  |  |  | @ Cl=0.6, Cd= | 0.019009
alpha (deg) | Cl | Cd | Cm | Cl/Cd
-20 | -0.75 | 0.18152 | -0.078 | -4.134
-19.5 | -0.724 | 0.17661 | -0.078 | -4.102
-19 | -0.698 | 0.16623 | -0.077 | -4.201
-18.5 | -0.672 | 0.1823 | -0.077 | -3.688
-18 | -0.646 | 0.16053 | -0.077 | -4.025
-17.5 | -0.62 | 0.13839 | -0.077 | -4.482
-17 | -0.594 | 0.14151 | -0.076 | -4.197
-16.5 | -0.568 | 0.13186 | -0.076 | -4.305
-16 | -0.541 | 0.13707 | -0.075 | -3.949
-15.5 | -0.515 | 0.12294 | -0.075 | -4.188
-15 | -0.488 | 0.12821 | -0.074 | -3.81
-14.5 | -0.462 | 0.1193 | -0.074 | -3.872
-14 | -0.435 | 0.1203 | -0.073 | -3.62
-13.5 | -0.409 | 0.10096 | -0.073 | -4.052
-13 | -0.382 | 0.09935 | -0.073 | -3.85
-12.5 | -0.356 | 0.09436 | -0.072 | -3.77
-12 | -0.329 | 0.09527 | -0.071 | -3.455
-11.5 | -0.302 | 0.08691 | -0.07 | -3.48
-11 | -0.276 | 0.07993 | -0.07 | -3.45
-10.5 | -0.249 | 0.07888 | -0.069 | -3.157
-10 | -0.222 | 0.07328 | -0.068 | -3.033
-9.5 | -0.195 | 0.06821 | -0.067 | -2.865
-9 | -0.169 | 0.06616 | -0.066 | -2.549
-8.5 | -0.142 | 0.06079 | -0.066 | -2.333
-8 | -0.115 | 0.05835 | -0.065 | -1.97
-7.5 | -0.088 | 0.0563 | -0.064 | -1.564
-7 | -0.061 | 0.05282 | -0.064 | -1.158
-6.5 | -0.034 | 0.05129 | -0.062 | -0.667
-6 | -0.007 | 0.04874 | -0.061 | -0.15
-5.5 | 0.02 | 0.04639 | -0.06 | 0.424
-5 | 0.047 | 0.04394 | -0.059 | 1.061
-4.5 | 0.074 | 0.04169 | -0.057 | 1.766
-4 | 0.101 | 0.04155 | -0.057 | 2.422
-3.5 | 0.161 | 0.03961 | -0.054 | 4.055
-3 | 0.271 | 0.03796 | -0.052 | 7.131
-2.5 | 0.342 | 0.03671 | -0.05 | 9.313
-2 | 0.406 | 0.03731 | -0.051 | 10.893
-1.5 | 0.467 | 0.03644 | -0.056 | 12.826
-1 | 0.655 | 0.0118 | -0.16 | 55.483
-0.5 | 0.725 | 0.01282 | -0.16 | 56.543
0 | 0.797 | 0.01283 | -0.161 | 62.088
0.5 | 0.862 | 0.0131 | -0.161 | 65.743
1 | 0.928 | 0.01248 | -0.162 | 74.397
1.5 | 0.994 | 0.01338 | -0.162 | 74.301
2 | 1.06 | 0.0138 | -0.162 | 76.794
2.5 | 1.125 | 0.01461 | -0.163 | 76.97
3 | 1.188 | 0.0153 | -0.163 | 77.659
3.5 | 1.25 | 0.01609 | -0.163 | 77.705
4 | 1.31 | 0.01785 | -0.163 | 73.39
4.5 | 1.368 | 0.01876 | -0.164 | 72.903
5 | 1.421 | 0.01847 | -0.164 | 76.933
5.5 | 1.47 | 0.01934 | -0.164 | 76.006
6 | 1.513 | 0.0203 | -0.164 | 74.537
6.5 | 1.536 | 0.02272 | -0.164 | 67.636
7 | 1.554 | 0.02414 | -0.164 | 64.366
7.5 | 1.547 | 0.02609 | -0.164 | 59.288
8 | 1.494 | 0.02846 | -0.163 | 52.48
8.5 | 1.104 | 0.07535 | -0.096 | 14.653
9 | 0.801 | 0.06253 | -0.034 | 12.81
9.5 | 0.836 | 0.10131 | -0.088 | 8.255
10 | 0.861 | 0.12982 | -0.085 | 6.635
10.5 | 0.888 | 0.09071 | -0.085 | 9.79
11 | 0.915 | 0.09613 | -0.086 | 9.521
11.5 | 0.942 | 0.09955 | -0.087 | 9.467
12 | 0.969 | 0.11865 | -0.088 | 8.17

## 48. Re 1M Mach 0.50 (2)
BIGFOIL.COM POLAR EXPORT
eiffel36
Eiffel 36 |  |  |  | Cl Max: | 1.5842 | at alpha= | 9.5 | deg
XFOIL ncrit=9 |  |  |  | L/D Max: | 104.93 | at alpha= | 0 | deg
Re: | 1000000 |  |  | Cd Min: | 0.2571 | at alpha= | -20 | deg
Mach: | 0.5 |  |  | Cl=0 at alpha= | -5.69 | deg
|  |  |  | @ Cl=0.1, Cd= | 0.047079
|  |  |  | @ Cl=0.4, Cd= | 0.016253
|  |  |  | @ Cl=0.6, Cd= | 0.0077887
alpha (deg) | Cl | Cd | Cm | Cl/Cd
-20 | -0.6137 | 0.2571 | 0.0061 | -2.387
-19.5 | -0.5913 | 0.24976 | 0.0013 | -2.3675
-19 | -0.569 | 0.24248 | -0.0032 | -2.3466
-18.5 | -0.5471 | 0.23526 | -0.0075 | -2.3255
-18 | -0.5258 | 0.22815 | -0.0115 | -2.3046
-17.5 | -0.5055 | 0.22123 | -0.0152 | -2.285
-17 | -0.4868 | 0.21455 | -0.0182 | -2.2689
-16.5 | -0.4702 | 0.20815 | -0.0206 | -2.2589
-16 | -0.4549 | 0.20189 | -0.0227 | -2.2532
-15 | -0.4284 | 0.18949 | -0.0254 | -2.2608
-14.5 | -0.4164 | 0.18352 | -0.0257 | -2.269
-14 | -0.4049 | 0.1779 | -0.0263 | -2.276
-13.5 | -0.3941 | 0.17228 | -0.0266 | -2.2876
-13 | -0.3839 | 0.16672 | -0.0268 | -2.3027
-12.5 | -0.3717 | 0.16081 | -0.0277 | -2.3114
-12 | -0.3457 | 0.15305 | -0.0331 | -2.2587
-11.5 | -0.3192 | 0.14531 | -0.0387 | -2.1967
-11 | -0.2912 | 0.13747 | -0.0447 | -2.1183
-10.5 | -0.2625 | 0.12966 | -0.051 | -2.0245
-10 | -0.237 | 0.12222 | -0.0563 | -1.9391
-9.5 | -0.2093 | 0.11471 | -0.0626 | -1.8246
-9 | -0.1794 | 0.10712 | -0.0697 | -1.6748
-8.5 | -0.1478 | 0.09952 | -0.0774 | -1.4851
-8 | -0.1164 | 0.09201 | -0.0833 | -1.2651
-7.5 | -0.0882 | 0.08554 | -0.088 | -1.0311
-7 | -0.0577 | 0.07907 | -0.0939 | -0.72973
-6.5 | -0.0363 | 0.07324 | -0.0969 | -0.49563
-6 | -0.0204 | 0.06776 | -0.0989 | -0.30106
-5.5 | 0.0125 | 0.06062 | -0.1081 | 0.2062
-5 | 0.0551 | 0.05285 | -0.1186 | 1.0426
-4.5 | 0.1031 | 0.04668 | -0.1267 | 2.2087
-4 | 0.1821 | 0.03705 | -0.1437 | 4.915
-3.5 | 0.2469 | 0.03056 | -0.1524 | 8.0792
-3 | 0.3281 | 0.02199 | -0.1623 | 14.9204
-2 | 0.481 | 0.00979 | -0.1683 | 49.1318
-1.5 | 0.5492 | 0.00826 | -0.1676 | 66.4891
-1 | 0.6171 | 0.00763 | -0.167 | 80.8781
-0.5 | 0.6832 | 0.00734 | -0.1661 | 93.079
0 | 0.745 | 0.0071 | -0.1649 | 104.9296
0.5 | 0.7934 | 0.00801 | -0.161 | 99.0512
1 | 0.8548 | 0.00821 | -0.1597 | 104.1169
2.5 | 1.0038 | 0.01028 | -0.1491 | 97.6459
3 | 1.0621 | 0.01093 | -0.1467 | 97.1729
3.5 | 1.1191 | 0.01163 | -0.1439 | 96.2253
4 | 1.1745 | 0.01236 | -0.1406 | 95.0243
4.5 | 1.227 | 0.01313 | -0.1366 | 93.4501
5 | 1.277 | 0.01396 | -0.1319 | 91.4756
5.5 | 1.3238 | 0.01504 | -0.1266 | 88.0186
6 | 1.37 | 0.01621 | -0.1212 | 84.5157
6.5 | 1.4122 | 0.01767 | -0.1151 | 79.9208
7 | 1.4541 | 0.01927 | -0.109 | 75.4593
7.5 | 1.4863 | 0.02156 | -0.1019 | 68.9378
8 | 1.5221 | 0.02385 | -0.0953 | 63.8197
8.5 | 1.5529 | 0.02666 | -0.0884 | 58.2483
9 | 1.5734 | 0.03044 | -0.0812 | 51.6886
9.5 | 1.5842 | 0.03532 | -0.0739 | 44.8528
10 | 1.5813 | 0.04162 | -0.0674 | 37.9938
10.5 | 1.5601 | 0.04986 | -0.0627 | 31.2896
11 | 1.5322 | 0.05953 | -0.0609 | 25.7383
11.5 | 1.506 | 0.07022 | -0.0622 | 21.4469
12 | 1.4737 | 0.08308 | -0.067 | 17.7383
12.5 | 1.4228 | 0.09966 | -0.0756 | 14.2765
13 | 1.3549 | 0.12136 | -0.0887 | 11.1643
13.5 | 1.2849 | 0.14469 | -0.1038 | 8.8804
14 | 1.2317 | 0.16756 | -0.1188 | 7.3508
14.5 | 1.2187 | 0.18321 | -0.1287 | 6.6519

## 49. Re 2M Mach 0.00 (1)
BIGFOIL.COM POLAR EXPORT
eiffel36
Eiffel 36 |  |  |  | Cl Max: | 1.666 | at alpha= | 9.5 | deg
JavaFoil+Calcfoil stall+Eppler ext transition |  |  |  | L/D Max: | 92.554 | at alpha= | 7 | deg
Re: | 2000000 |  |  | Cd Min: | 0.00873 | at alpha= | -2 | deg
Mach: | 0 |  |  | Cl=0 at alpha= | -5.8684 | deg
|  |  |  | @ Cl=0.1, Cd= | 0.040158
|  |  |  | @ Cl=0.4, Cd= | 0.017336
|  |  |  | @ Cl=0.6, Cd= | 0.010948
alpha (deg) | Cl | Cd | Cm | Cl/Cd
-16.5 | -0.125 | 0.12753 | -0.058 | -0.981
-16 | -0.13 | 0.12163 | -0.058 | -1.072
-15.5 | -0.136 | 0.11623 | -0.058 | -1.168
-15 | -0.141 | 0.11176 | -0.058 | -1.264
-14.5 | -0.147 | 0.1057 | -0.058 | -1.387
-14 | -0.152 | 0.10076 | -0.058 | -1.507
-13.5 | -0.157 | 0.09563 | -0.057 | -1.638
-13 | -0.161 | 0.09113 | -0.057 | -1.769
-12.5 | -0.165 | 0.086 | -0.057 | -1.919
-12 | -0.168 | 0.08285 | -0.056 | -2.029
-11.5 | -0.17 | 0.0781 | -0.057 | -2.177
-11 | -0.17 | 0.07443 | -0.056 | -2.29
-10.5 | -0.169 | 0.07073 | -0.056 | -2.391
-10 | -0.165 | 0.06666 | -0.054 | -2.482
-9.5 | -0.159 | 0.06296 | -0.055 | -2.529
-9 | -0.15 | 0.05966 | -0.054 | -2.513
-8.5 | -0.137 | 0.05708 | -0.053 | -2.4
-8 | -0.12 | 0.05438 | -0.053 | -2.211
-7.5 | -0.099 | 0.0521 | -0.053 | -1.905
-7 | -0.074 | 0.04911 | -0.053 | -1.504
-6.5 | -0.044 | 0.04679 | -0.053 | -0.941
-6 | -0.01 | 0.04436 | -0.051 | -0.224
-5.5 | 0.028 | 0.04242 | -0.051 | 0.663
-5 | 0.07 | 0.04159 | -0.05 | 1.676
-4.5 | 0.114 | 0.03949 | -0.048 | 2.892
-4 | 0.161 | 0.03796 | -0.048 | 4.24
-3.5 | 0.209 | 0.03669 | -0.048 | 5.705
-3 | 0.259 | 0.03558 | -0.047 | 7.268
-2.5 | 0.309 | 0.03436 | -0.054 | 8.984
-2 | 0.446 | 0.00873 | -0.138 | 51.095
-1.5 | 0.508 | 0.00875 | -0.138 | 58.037
-1 | 0.569 | 0.01089 | -0.139 | 52.211
-0.5 | 0.628 | 0.011 | -0.139 | 57.116
0 | 0.69 | 0.01095 | -0.139 | 63.004
0.5 | 0.747 | 0.01107 | -0.14 | 67.451
1 | 0.805 | 0.0106 | -0.14 | 75.978
1.5 | 0.863 | 0.01071 | -0.14 | 80.583
2 | 0.921 | 0.0114 | -0.14 | 80.771
2.5 | 0.978 | 0.01189 | -0.141 | 82.264
3 | 1.035 | 0.01213 | -0.141 | 85.305
3.5 | 1.091 | 0.01318 | -0.141 | 82.753
4 | 1.147 | 0.01355 | -0.141 | 84.638
4.5 | 1.201 | 0.01344 | -0.142 | 89.368
5 | 1.255 | 0.01374 | -0.142 | 91.35
5.5 | 1.308 | 0.01422 | -0.142 | 91.977
6 | 1.359 | 0.01479 | -0.142 | 91.929
6.5 | 1.409 | 0.01532 | -0.143 | 91.998
7 | 1.458 | 0.01575 | -0.143 | 92.554
7.5 | 1.504 | 0.01649 | -0.143 | 91.21
8 | 1.548 | 0.01692 | -0.143 | 91.482
8.5 | 1.59 | 0.01759 | -0.143 | 90.36
9 | 1.629 | 0.01972 | -0.144 | 82.604
9.5 | 1.666 | 0.02059 | -0.144 | 80.885
10 | 1.66 | 0.02307 | -0.143 | 71.959
10.5 | 1.649 | 0.02448 | -0.143 | 67.351
11 | 1.623 | 0.02593 | -0.142 | 62.595
11.5 | 1.576 | 0.02838 | -0.141 | 55.534
12 | 1.509 | 0.03148 | -0.138 | 47.947
12.5 | 1.273 | 0.07438 | -0.104 | 17.121
13 | 1.208 | 0.08564 | -0.099 | 14.104
13.5 | 1.15 | 0.0912 | -0.098 | 12.611
14 | 1.084 | 0.10078 | -0.094 | 10.755
14.5 | 1.021 | 0.10753 | -0.092 | 9.491

## 50. Re 2M Mach 0.00 (2)
BIGFOIL.COM POLAR EXPORT
eiffel36
Eiffel 36 |  |  |  | Cl Max: | 1.8325 | at alpha= | 16 | deg
XFOIL ncrit=9 |  |  |  | L/D Max: | 134.503 | at alpha= | 1.5 | deg
Re: | 2000000 |  |  | Cd Min: | 0.18267 | at alpha= | 20 | deg
Mach: | 0 |  |  | Cl=0 at alpha= | -99 | deg
|  |  |  | @ Cl=0.1, Cd= | 0.01818
|  |  |  | @ Cl=0.4, Cd= | 0.0066496
|  |  |  | @ Cl=0.6, Cd= | 0.0061233
alpha (deg) | Cl | Cd | Cm | Cl/Cd
-4.5 | 0.1308 | 0.01818 | -0.1418 | 7.1947
-4 | 0.1865 | 0.01582 | -0.1431 | 11.7889
-3.5 | 0.248 | 0.0093 | -0.1444 | 26.6667
-3 | 0.3055 | 0.00785 | -0.1446 | 38.9172
-2.5 | 0.3626 | 0.00692 | -0.1446 | 52.3988
-2 | 0.4193 | 0.00651 | -0.1445 | 64.4086
-1.5 | 0.4765 | 0.00624 | -0.1446 | 76.3622
-1 | 0.533 | 0.00611 | -0.1445 | 87.234
-0.5 | 0.5886 | 0.006 | -0.1445 | 98.1
0 | 0.6376 | 0.00653 | -0.1434 | 97.6417
0.5 | 0.6928 | 0.00664 | -0.1433 | 104.3373
1 | 0.748 | 0.00672 | -0.1432 | 111.3095
1.5 | 0.7976 | 0.00593 | -0.1423 | 134.5025
3 | 0.9459 | 0.00821 | -0.1389 | 115.2132
3.5 | 0.9986 | 0.0086 | -0.1383 | 116.1163
4 | 1.0514 | 0.00897 | -0.1378 | 117.2129
4.5 | 1.1036 | 0.00937 | -0.1372 | 117.7801
5 | 1.1552 | 0.0098 | -0.1365 | 117.8776
5.5 | 1.2061 | 0.01025 | -0.1357 | 117.6683
6 | 1.2573 | 0.01063 | -0.135 | 118.2785
6.5 | 1.3066 | 0.01116 | -0.1339 | 117.0789
7 | 1.3565 | 0.01158 | -0.133 | 117.1416
7.5 | 1.4039 | 0.01218 | -0.1316 | 115.2627
8 | 1.452 | 0.01266 | -0.1304 | 114.6919
8.5 | 1.4968 | 0.01335 | -0.1287 | 112.1199
9 | 1.5427 | 0.01389 | -0.1272 | 111.0655
9.5 | 1.585 | 0.01463 | -0.125 | 108.339
10 | 1.627 | 0.01529 | -0.1229 | 106.4094
10.5 | 1.6637 | 0.01613 | -0.1197 | 103.1432
11 | 1.6949 | 0.01715 | -0.1157 | 98.828
11.5 | 1.698 | 0.02031 | -0.1071 | 83.6041
12 | 1.7249 | 0.02179 | -0.1028 | 79.1602
12.5 | 1.7509 | 0.02333 | -0.0986 | 75.0493
13 | 1.7743 | 0.02509 | -0.0943 | 70.7174
13.5 | 1.7947 | 0.02712 | -0.0899 | 66.1763
14 | 1.8111 | 0.02951 | -0.0853 | 61.3724
14.5 | 1.8227 | 0.03241 | -0.0807 | 56.2388
15 | 1.8266 | 0.03615 | -0.0758 | 50.5284
15.5 | 1.8293 | 0.04014 | -0.0717 | 45.573
16 | 1.8325 | 0.04429 | -0.0683 | 41.375
16.5 | 1.8305 | 0.04925 | -0.0655 | 37.1675
17 | 1.8234 | 0.05523 | -0.0634 | 33.0147
17.5 | 1.8104 | 0.06242 | -0.0624 | 29.0035
18 | 1.7909 | 0.0712 | -0.0628 | 25.1531
18.5 | 1.76 | 0.08264 | -0.0653 | 21.2972
19 | 1.716 | 0.09738 | -0.0705 | 17.6217
19.5 | 1.6457 | 0.11811 | -0.0799 | 13.9336
20 | 1.4122 | 0.18267 | -0.1179 | 7.7309

## 51. Re 2M Mach 0.10 (1)
BIGFOIL.COM POLAR EXPORT
eiffel36
Eiffel 36 |  |  |  | Cl Max: | 1.669 | at alpha= | 9.5 | deg
JavaFoil+Calcfoil stall+Eppler ext transition |  |  |  | L/D Max: | 92.54 | at alpha= | 7 | deg
Re: | 2000000 |  |  | Cd Min: | 0.00857 | at alpha= | -2.5 | deg
Mach: | 0.1 |  |  | Cl=0 at alpha= | -5.8684 | deg
|  |  |  | @ Cl=0.1, Cd= | 0.040292
|  |  |  | @ Cl=0.4, Cd= | 0.0085926
|  |  |  | @ Cl=0.6, Cd= | 0.010928
alpha (deg) | Cl | Cd | Cm | Cl/Cd
-16 | -0.1 | 0.12209 | -0.058 | -0.823
-15.5 | -0.107 | 0.11724 | -0.058 | -0.91
-15 | -0.113 | 0.11182 | -0.058 | -1.01
-14.5 | -0.119 | 0.10583 | -0.058 | -1.128
-14 | -0.126 | 0.10192 | -0.058 | -1.234
-13.5 | -0.132 | 0.09567 | -0.058 | -1.38
-13 | -0.138 | 0.09141 | -0.058 | -1.51
-12.5 | -0.144 | 0.08701 | -0.058 | -1.649
-12 | -0.148 | 0.08282 | -0.057 | -1.79
-11.5 | -0.152 | 0.07802 | -0.057 | -1.949
-11 | -0.155 | 0.07446 | -0.056 | -2.075
-10.5 | -0.155 | 0.07109 | -0.056 | -2.184
-10 | -0.154 | 0.06719 | -0.056 | -2.289
-9.5 | -0.15 | 0.06351 | -0.055 | -2.356
-9 | -0.142 | 0.06033 | -0.055 | -2.36
-8.5 | -0.131 | 0.05793 | -0.054 | -2.267
-8 | -0.116 | 0.05468 | -0.054 | -2.126
-7.5 | -0.097 | 0.05221 | -0.053 | -1.852
-7 | -0.072 | 0.04928 | -0.053 | -1.47
-6.5 | -0.043 | 0.04688 | -0.053 | -0.927
-6 | -0.01 | 0.04449 | -0.052 | -0.221
-5.5 | 0.028 | 0.04258 | -0.051 | 0.657
-5 | 0.07 | 0.04171 | -0.05 | 1.668
-4.5 | 0.114 | 0.03963 | -0.049 | 2.881
-4 | 0.161 | 0.03805 | -0.048 | 4.237
-3.5 | 0.21 | 0.0367 | -0.047 | 5.718
-3 | 0.26 | 0.03544 | -0.049 | 7.325
-2.5 | 0.386 | 0.00857 | -0.138 | 45.017
-2 | 0.448 | 0.00867 | -0.139 | 51.667
-1.5 | 0.51 | 0.00869 | -0.139 | 58.7
-1 | 0.571 | 0.01089 | -0.139 | 52.458
-0.5 | 0.632 | 0.01097 | -0.14 | 57.597
0 | 0.693 | 0.01093 | -0.14 | 63.465
0.5 | 0.751 | 0.01108 | -0.14 | 67.784
1 | 0.809 | 0.01057 | -0.141 | 76.573
1.5 | 0.867 | 0.01068 | -0.141 | 81.235
2 | 0.925 | 0.01136 | -0.141 | 81.473
2.5 | 0.983 | 0.01183 | -0.141 | 83.086
3 | 1.04 | 0.01212 | -0.142 | 85.79
3.5 | 1.096 | 0.01325 | -0.142 | 82.745
4 | 1.152 | 0.01367 | -0.142 | 84.265
4.5 | 1.207 | 0.01346 | -0.142 | 89.702
5 | 1.261 | 0.01379 | -0.143 | 91.468
5.5 | 1.314 | 0.01441 | -0.143 | 91.167
6 | 1.365 | 0.01482 | -0.143 | 92.099
6.5 | 1.415 | 0.01537 | -0.143 | 92.052
7 | 1.463 | 0.01581 | -0.144 | 92.54
7.5 | 1.509 | 0.01656 | -0.144 | 91.147
8 | 1.553 | 0.0171 | -0.144 | 90.798
8.5 | 1.595 | 0.01772 | -0.144 | 90.007
9 | 1.634 | 0.01989 | -0.144 | 82.132
9.5 | 1.669 | 0.02086 | -0.145 | 80.006
10 | 1.66 | 0.02342 | -0.144 | 70.903
10.5 | 1.645 | 0.02492 | -0.143 | 66.019
11 | 1.613 | 0.02663 | -0.143 | 60.562
11.5 | 1.56 | 0.02897 | -0.141 | 53.852
12 | 1.302 | 0.07056 | -0.105 | 18.453
12.5 | 1.249 | 0.07536 | -0.104 | 16.58
13 | 1.181 | 0.08499 | -0.1 | 13.897
13.5 | 1.109 | 0.09527 | -0.095 | 11.643
14 | 1.041 | 0.10138 | -0.094 | 10.273
14.5 | 0.97 | 0.1101 | -0.092 | 8.811

## 52. Re 2M Mach 0.10 (2)
BIGFOIL.COM POLAR EXPORT
eiffel36
Eiffel 36 |  |  |  | Cl Max: | 1.8245 | at alpha= | 15.5 | deg
XFOIL ncrit=9 |  |  |  | L/D Max: | 132.81 | at alpha= | 1.5 | deg
Re: | 2000000 |  |  | Cd Min: | 0.23692 | at alpha= | -20 | deg
Mach: | 0.1 |  |  | Cl=0 at alpha= | -5.3969 | deg
|  |  |  | @ Cl=0.1, Cd= | 0.030354
|  |  |  | @ Cl=0.4, Cd= | 0.0067012
|  |  |  | @ Cl=0.6, Cd= | 0.006122
alpha (deg) | Cl | Cd | Cm | Cl/Cd
-20 | -0.5742 | 0.23692 | 0.0077 | -2.4236
-19.5 | -0.5561 | 0.23083 | 0.0037 | -2.4091
-19 | -0.5382 | 0.22474 | -0.0002 | -2.3948
-18.5 | -0.5203 | 0.21856 | -0.004 | -2.3806
-18 | -0.5026 | 0.21232 | -0.0076 | -2.3672
-17.5 | -0.4853 | 0.20606 | -0.0112 | -2.3551
-17 | -0.4686 | 0.19978 | -0.0145 | -2.3456
-16.5 | -0.4529 | 0.19355 | -0.0175 | -2.34
-16 | -0.4387 | 0.18737 | -0.02 | -2.3414
-15.5 | -0.4274 | 0.18126 | -0.0219 | -2.3579
-14.5 | -0.4116 | 0.16991 | -0.0232 | -2.4225
-14 | -0.4045 | 0.16509 | -0.0232 | -2.4502
-13.5 | -0.3964 | 0.16 | -0.0236 | -2.4775
-13 | -0.375 | 0.15301 | -0.0283 | -2.4508
-12.5 | -0.3535 | 0.14598 | -0.033 | -2.4216
-12 | -0.3325 | 0.13905 | -0.0375 | -2.3912
-11.5 | -0.3111 | 0.13205 | -0.0422 | -2.3559
-11 | -0.2896 | 0.12505 | -0.047 | -2.3159
-10.5 | -0.2674 | 0.11808 | -0.0518 | -2.2646
-10 | -0.2446 | 0.11111 | -0.0569 | -2.2014
-9.5 | -0.2231 | 0.10437 | -0.0614 | -2.1376
-9 | -0.2004 | 0.09754 | -0.0663 | -2.0545
-8.5 | -0.1789 | 0.09087 | -0.071 | -1.9687
-8 | -0.1657 | 0.08501 | -0.0733 | -1.9492
-7.5 | -0.1545 | 0.07936 | -0.0751 | -1.9468
-7 | -0.1394 | 0.07339 | -0.0786 | -1.8994
-6.5 | -0.1094 | 0.06619 | -0.0867 | -1.6528
-6 | -0.0678 | 0.05801 | -0.0979 | -1.1688
-5.5 | -0.0139 | 0.04873 | -0.1113 | -0.28525
-5 | 0.0535 | 0.0363 | -0.1283 | 1.4738
-4.5 | 0.1188 | 0.02795 | -0.1371 | 4.2504
-3.5 | 0.2487 | 0.00957 | -0.1451 | 25.9875
-3 | 0.3068 | 0.008 | -0.1453 | 38.35
-2.5 | 0.3643 | 0.00697 | -0.1454 | 52.2669
-2 | 0.4214 | 0.00654 | -0.1453 | 64.4343
-1.5 | 0.4789 | 0.00625 | -0.1453 | 76.624
-1 | 0.5358 | 0.00613 | -0.1453 | 87.4062
-0.5 | 0.5916 | 0.00603 | -0.1452 | 98.1095
0 | 0.6409 | 0.00657 | -0.144 | 97.5495
0.5 | 0.6964 | 0.00666 | -0.1439 | 104.5646
1 | 0.752 | 0.00674 | -0.1438 | 111.5727
1.5 | 0.8035 | 0.00605 | -0.1433 | 132.8099
2.5 | 0.8974 | 0.00784 | -0.1399 | 114.4643
3 | 0.9506 | 0.00825 | -0.1394 | 115.2242
3.5 | 1.0039 | 0.00864 | -0.1388 | 116.1921
4 | 1.0569 | 0.00902 | -0.1382 | 117.1729
4.5 | 1.1093 | 0.00943 | -0.1376 | 117.6352
5 | 1.1613 | 0.00985 | -0.1368 | 117.8985
5.5 | 1.2124 | 0.01032 | -0.1359 | 117.4806
6 | 1.2639 | 0.01071 | -0.1351 | 118.0112
6.5 | 1.3137 | 0.01123 | -0.134 | 116.9813
7 | 1.3636 | 0.01168 | -0.133 | 116.7466
7.5 | 1.4115 | 0.01227 | -0.1315 | 115.0367
8 | 1.4595 | 0.01279 | -0.1302 | 114.1126
8.5 | 1.5047 | 0.01347 | -0.1283 | 111.7075
9 | 1.5504 | 0.01405 | -0.1266 | 110.3488
9.5 | 1.5922 | 0.01485 | -0.1241 | 107.2189
10 | 1.6342 | 0.01549 | -0.1218 | 105.5003
10.5 | 1.6688 | 0.0164 | -0.118 | 101.7561
11 | 1.6996 | 0.01751 | -0.1138 | 97.0645
11.5 | 1.7027 | 0.02075 | -0.1052 | 82.0578
12 | 1.73 | 0.02226 | -0.1009 | 77.7179
12.5 | 1.7555 | 0.02391 | -0.0965 | 73.4212
13 | 1.7779 | 0.02581 | -0.092 | 68.8842
13.5 | 1.797 | 0.02803 | -0.0874 | 64.1099
14 | 1.8121 | 0.03066 | -0.0827 | 59.1031
14.5 | 1.8206 | 0.03394 | -0.0778 | 53.6417
15 | 1.8197 | 0.03828 | -0.0728 | 47.5366
15.5 | 1.8245 | 0.04225 | -0.0691 | 43.1834
16 | 1.8239 | 0.04698 | -0.0659 | 38.8229
16.5 | 1.8181 | 0.05271 | -0.0634 | 34.4925
17 | 1.8055 | 0.05971 | -0.0619 | 30.2378
17.5 | 1.7858 | 0.06831 | -0.0618 | 26.1426
18 | 1.7576 | 0.07909 | -0.0637 | 22.2228
18.5 | 1.7159 | 0.09325 | -0.0684 | 18.4011
19 | 1.6532 | 0.11215 | -0.0766 | 14.741
19.5 | 1.4383 | 0.16998 | -0.1096 | 8.4616
20 | 1.3727 | 0.19668 | -0.1272 | 6.9794

## 53. Re 2M Mach 0.25 (1)
BIGFOIL.COM POLAR EXPORT
eiffel36
Eiffel 36 |  |  |  | Cl Max: | 1.668 | at alpha= | 9.5 | deg
JavaFoil+Calcfoil stall+Eppler ext transition |  |  |  | L/D Max: | 91.095 | at alpha= | 6.5 | deg
Re: | 2000000 |  |  | Cd Min: | 0.0087 | at alpha= | -2 | deg
Mach: | 0.25 |  |  | Cl=0 at alpha= | -5.875 | deg
|  |  |  | @ Cl=0.1, Cd= | 0.04045
|  |  |  | @ Cl=0.4, Cd= | 0.019457
|  |  |  | @ Cl=0.6, Cd= | 0.12546
alpha (deg) | Cl | Cd | Cm | Cl/Cd
-13 | -0.04 | 0.09237 | -0.061 | -0.438
-12.5 | -0.038 | 0.08839 | -0.061 | -0.425
-12 | -0.035 | 0.08355 | -0.06 | -0.416
-11.5 | -0.032 | 0.07998 | -0.061 | -0.4
-11 | -0.029 | 0.07534 | -0.06 | -0.387
-10.5 | -0.026 | 0.07121 | -0.059 | -0.37
-10 | -0.023 | 0.06771 | -0.059 | -0.347
-9.5 | -0.052 | 0.06483 | -0.059 | -0.804
-9 | -0.07 | 0.06155 | -0.057 | -1.139
-8.5 | -0.079 | 0.05868 | -0.057 | -1.342
-8 | -0.08 | 0.05566 | -0.056 | -1.436
-7.5 | -0.074 | 0.05264 | -0.056 | -1.399
-7 | -0.06 | 0.04992 | -0.055 | -1.195
-6.5 | -0.038 | 0.04767 | -0.055 | -0.797
-6 | -0.009 | 0.04511 | -0.054 | -0.2
-5.5 | 0.027 | 0.04376 | -0.053 | 0.607
-5 | 0.068 | 0.04195 | -0.052 | 1.614
-4.5 | 0.113 | 0.03984 | -0.051 | 2.843
-4 | 0.162 | 0.03835 | -0.049 | 4.223
-3.5 | 0.213 | 0.037 | -0.048 | 5.749
-3 | 0.265 | 0.03577 | -0.048 | 7.398
-2.5 | 0.317 | 0.03459 | -0.052 | 9.166
-2 | 0.459 | 0.0087 | -0.143 | 52.839
-1.5 | 0.524 | 0.01029 | -0.143 | 50.881
-1 | 0.587 | 0.01096 | -0.143 | 53.556
-0.5 | 0.649 | 0.01115 | -0.144 | 58.228
0 | 0.713 | 0.01104 | -0.144 | 64.564
0.5 | 0.771 | 0.0112 | -0.144 | 68.845
1 | 0.831 | 0.01069 | -0.144 | 77.744
1.5 | 0.891 | 0.01085 | -0.145 | 82.107
2 | 0.95 | 0.01153 | -0.145 | 82.459
2.5 | 1.009 | 0.01207 | -0.145 | 83.592
3 | 1.068 | 0.01237 | -0.146 | 86.321
3.5 | 1.125 | 0.01355 | -0.146 | 83.032
4 | 1.182 | 0.01409 | -0.146 | 83.931
4.5 | 1.238 | 0.0138 | -0.146 | 89.754
5 | 1.293 | 0.0143 | -0.147 | 90.374
5.5 | 1.346 | 0.01485 | -0.147 | 90.633
6 | 1.397 | 0.01541 | -0.147 | 90.683
6.5 | 1.447 | 0.01588 | -0.147 | 91.095
7 | 1.494 | 0.01644 | -0.148 | 90.9
7.5 | 1.538 | 0.01716 | -0.148 | 89.644
8 | 1.58 | 0.01782 | -0.148 | 88.664
8.5 | 1.618 | 0.02015 | -0.148 | 80.287
9 | 1.652 | 0.02106 | -0.148 | 78.427
9.5 | 1.668 | 0.02378 | -0.147 | 70.177
10 | 1.648 | 0.02539 | -0.147 | 64.897
10.5 | 1.598 | 0.02763 | -0.146 | 57.813
11 | 1.316 | 0.06518 | -0.108 | 20.193
11.5 | 1.235 | 0.07397 | -0.104 | 16.692
12 | 1.139 | 0.08249 | -0.1 | 13.804
12.5 | 1.029 | 0.09123 | -0.096 | 11.281
13 | 0.91 | 0.09927 | -0.093 | 9.165
13.5 | 0.782 | 0.10692 | -0.092 | 7.315
14 | 0.648 | 0.11423 | -0.09 | 5.673
14.5 | 0.507 | 0.12546 | -0.088 | 4.044

## 54. Re 2M Mach 0.25 (2)
BIGFOIL.COM POLAR EXPORT
eiffel36
Eiffel 36 |  |  |  | Cl Max: | 1.8081 | at alpha= | 14 | deg
XFOIL ncrit=9 |  |  |  | L/D Max: | 127.883 | at alpha= | 1.5 | deg
Re: | 2000000 |  |  | Cd Min: | 0.23993 | at alpha= | -20 | deg
Mach: | 0.25 |  |  | Cl=0 at alpha= | -5.3613 | deg
|  |  |  | @ Cl=0.1, Cd= | 0.034904
|  |  |  | @ Cl=0.4, Cd= | 0.0070824
|  |  |  | @ Cl=0.6, Cd= | 0.0062114
alpha (deg) | Cl | Cd | Cm | Cl/Cd
-20 | -0.5797 | 0.23993 | 0.0072 | -2.4161
-19.5 | -0.5607 | 0.23364 | 0.003 | -2.3998
-19 | -0.5419 | 0.22735 | -0.001 | -2.3835
-18.5 | -0.5233 | 0.22104 | -0.0049 | -2.3674
-18 | -0.5048 | 0.21466 | -0.0087 | -2.3516
-17.5 | -0.4867 | 0.20828 | -0.0123 | -2.3368
-17 | -0.4695 | 0.20191 | -0.0156 | -2.3253
-16.5 | -0.4535 | 0.19569 | -0.0185 | -2.3174
-16 | -0.4401 | 0.18971 | -0.0206 | -2.3199
-15.5 | -0.4291 | 0.18379 | -0.022 | -2.3347
-14.5 | -0.4131 | 0.17248 | -0.023 | -2.3951
-14 | -0.4053 | 0.16761 | -0.023 | -2.4181
-13.5 | -0.3884 | 0.16134 | -0.0261 | -2.4073
-13 | -0.3659 | 0.15421 | -0.031 | -2.3727
-12.5 | -0.3436 | 0.14707 | -0.0358 | -2.3363
-12 | -0.3217 | 0.14001 | -0.0405 | -2.2977
-11.5 | -0.2994 | 0.13293 | -0.0453 | -2.2523
-11 | -0.277 | 0.12584 | -0.0502 | -2.2012
-10.5 | -0.2539 | 0.11877 | -0.0552 | -2.1377
-10 | -0.2314 | 0.11185 | -0.0599 | -2.0688
-9.5 | -0.2094 | 0.10505 | -0.0644 | -1.9933
-9 | -0.1864 | 0.09823 | -0.0693 | -1.8976
-8.5 | -0.1651 | 0.09169 | -0.0738 | -1.8006
-8 | -0.1525 | 0.08595 | -0.0755 | -1.7743
-7.5 | -0.1404 | 0.08034 | -0.0772 | -1.7476
-7 | -0.1278 | 0.07465 | -0.0793 | -1.712
-6.5 | -0.1028 | 0.06803 | -0.0857 | -1.5111
-6 | -0.0656 | 0.06043 | -0.0956 | -1.0856
-5.5 | -0.0169 | 0.05196 | -0.1079 | -0.32525
-5 | 0.044 | 0.04142 | -0.1237 | 1.0623
-4.5 | 0.1088 | 0.03388 | -0.134 | 3.2113
-3.5 | 0.2521 | 0.01158 | -0.149 | 21.7703
-3 | 0.3131 | 0.00899 | -0.1496 | 34.8276
-2.5 | 0.3734 | 0.00737 | -0.1496 | 50.6649
-2 | 0.4326 | 0.00673 | -0.1495 | 64.2793
-1.5 | 0.4922 | 0.00636 | -0.1494 | 77.3899
-1 | 0.5513 | 0.00622 | -0.1493 | 88.6334
-0.5 | 0.608 | 0.00621 | -0.1489 | 97.9066
0 | 0.6588 | 0.00672 | -0.1477 | 98.0357
0.5 | 0.7162 | 0.00678 | -0.1475 | 105.6342
1 | 0.7735 | 0.00689 | -0.1474 | 112.2642
1.5 | 0.8274 | 0.00647 | -0.147 | 127.8825
2.5 | 0.9221 | 0.00805 | -0.1428 | 114.5466
3 | 0.9771 | 0.00847 | -0.1421 | 115.3601
3.5 | 1.032 | 0.00887 | -0.1413 | 116.3472
4 | 1.0864 | 0.0093 | -0.1404 | 116.8172
4.5 | 1.1403 | 0.00976 | -0.1394 | 116.834
5 | 1.1942 | 0.01018 | -0.1384 | 117.3084
5.5 | 1.2474 | 0.01064 | -0.1372 | 117.2368
6 | 1.2992 | 0.01119 | -0.1357 | 116.1037
6.5 | 1.3516 | 0.01165 | -0.1343 | 116.0172
7 | 1.401 | 0.01232 | -0.1323 | 113.7175
7.5 | 1.4514 | 0.01285 | -0.1304 | 112.9494
8 | 1.4981 | 0.0136 | -0.1279 | 110.1544
8.5 | 1.5452 | 0.01423 | -0.1254 | 108.5875
9 | 1.5876 | 0.01505 | -0.122 | 105.4884
9.5 | 1.6269 | 0.01585 | -0.1179 | 102.6435
10 | 1.6645 | 0.01678 | -0.1138 | 99.1955
10.5 | 1.7 | 0.01789 | -0.1094 | 95.0252
11.5 | 1.73 | 0.02319 | -0.0953 | 74.6011
12 | 1.7558 | 0.02518 | -0.0903 | 69.7299
12.5 | 1.7774 | 0.02756 | -0.0851 | 64.492
13 | 1.7942 | 0.03042 | -0.0798 | 58.9809
13.5 | 1.8051 | 0.03388 | -0.0745 | 53.2792
14 | 1.8081 | 0.03823 | -0.0693 | 47.2953
14.5 | 1.7995 | 0.04396 | -0.0645 | 40.9349
15 | 1.7797 | 0.05129 | -0.0607 | 34.6988
15.5 | 1.7616 | 0.05916 | -0.0588 | 29.7769
16 | 1.7339 | 0.06911 | -0.0589 | 25.089
16.5 | 1.6945 | 0.08199 | -0.0621 | 20.6672
17 | 1.6405 | 0.09868 | -0.069 | 16.6244
17.5 | 1.545 | 0.12511 | -0.0832 | 12.3491
18 | 1.4533 | 0.1542 | -0.0994 | 9.4248
18.5 | 1.3733 | 0.1824 | -0.1181 | 7.5291
19 | 1.3321 | 0.20389 | -0.1327 | 6.5334

## 55. Re 2M Mach 0.50 (1)
BIGFOIL.COM POLAR EXPORT
eiffel36
Eiffel 36 |  |  |  | Cl Max: | 1.565 | at alpha= | 7 | deg
JavaFoil+Calcfoil stall+Eppler ext transition |  |  |  | L/D Max: | 86.287 | at alpha= | 3.5 | deg
Re: | 2000000 |  |  | Cd Min: | 0.01071 | at alpha= | -1.5 | deg
Mach: | 0.5 |  |  | Cl=0 at alpha= | -5.8704 | deg
|  |  |  | @ Cl=0.1, Cd= | 0.039829
|  |  |  | @ Cl=0.4, Cd= | 0.036031
|  |  |  | @ Cl=0.6, Cd= | 0.010735
alpha (deg) | Cl | Cd | Cm | Cl/Cd
-20 | -0.751 | 0.16871 | -0.079 | -4.449
-19.5 | -0.725 | 0.16309 | -0.078 | -4.443
-19 | -0.699 | 0.15461 | -0.078 | -4.518
-18.5 | -0.673 | 0.16138 | -0.078 | -4.167
-18 | -0.646 | 0.13992 | -0.077 | -4.619
-17.5 | -0.62 | 0.13057 | -0.077 | -4.752
-17 | -0.594 | 0.13105 | -0.077 | -4.533
-16.5 | -0.568 | 0.12138 | -0.077 | -4.678
-16 | -0.541 | 0.12407 | -0.076 | -4.363
-15.5 | -0.515 | 0.11367 | -0.075 | -4.53
-15 | -0.489 | 0.10854 | -0.075 | -4.502
-14.5 | -0.462 | 0.10552 | -0.074 | -4.379
-14 | -0.436 | 0.10138 | -0.074 | -4.296
-13.5 | -0.409 | 0.09311 | -0.074 | -4.395
-13 | -0.383 | 0.08943 | -0.073 | -4.278
-12.5 | -0.356 | 0.08735 | -0.072 | -4.074
-12 | -0.329 | 0.08188 | -0.072 | -4.021
-11.5 | -0.303 | 0.07892 | -0.071 | -3.833
-11 | -0.276 | 0.07545 | -0.071 | -3.657
-10.5 | -0.249 | 0.07097 | -0.071 | -3.511
-10 | -0.222 | 0.06698 | -0.07 | -3.32
-9.5 | -0.196 | 0.06455 | -0.069 | -3.029
-9 | -0.169 | 0.06196 | -0.069 | -2.724
-8.5 | -0.142 | 0.05846 | -0.068 | -2.427
-8 | -0.115 | 0.05571 | -0.067 | -2.064
-7.5 | -0.088 | 0.05357 | -0.067 | -1.645
-7 | -0.061 | 0.05052 | -0.067 | -1.212
-6.5 | -0.034 | 0.04801 | -0.065 | -0.714
-6 | -0.007 | 0.04708 | -0.065 | -0.155
-5.5 | 0.02 | 0.04457 | -0.063 | 0.441
-5 | 0.047 | 0.043 | -0.062 | 1.085
-4.5 | 0.074 | 0.04111 | -0.061 | 1.791
-4 | 0.101 | 0.03978 | -0.061 | 2.531
-3.5 | 0.161 | 0.0378 | -0.059 | 4.252
-3 | 0.271 | 0.03664 | -0.056 | 7.392
-2.5 | 0.342 | 0.03546 | -0.054 | 9.645
-2 | 0.407 | 0.0361 | -0.055 | 11.26
-1.5 | 0.582 | 0.01071 | -0.16 | 54.363
-1 | 0.655 | 0.01081 | -0.16 | 60.559
-0.5 | 0.725 | 0.01171 | -0.16 | 61.947
0 | 0.797 | 0.01169 | -0.161 | 68.172
0.5 | 0.862 | 0.01191 | -0.161 | 72.314
1 | 0.928 | 0.01135 | -0.162 | 81.772
1.5 | 0.994 | 0.01218 | -0.162 | 81.641
2 | 1.06 | 0.01255 | -0.162 | 84.443
2.5 | 1.125 | 0.01331 | -0.163 | 84.463
3 | 1.188 | 0.01399 | -0.163 | 84.957
3.5 | 1.25 | 0.01449 | -0.163 | 86.287
4 | 1.31 | 0.01603 | -0.163 | 81.752
4.5 | 1.368 | 0.01685 | -0.164 | 81.148
5 | 1.421 | 0.01659 | -0.164 | 85.647
5.5 | 1.47 | 0.01729 | -0.164 | 85.01
6 | 1.513 | 0.01818 | -0.164 | 83.227
6.5 | 1.546 | 0.0191 | -0.165 | 80.964
7 | 1.565 | 0.02021 | -0.165 | 77.47
7.5 | 1.551 | 0.02312 | -0.164 | 67.065
8 | 1.503 | 0.025 | -0.164 | 60.141
8.5 | 1.107 | 0.0711 | -0.099 | 15.566
9 | 0.809 | 0.08864 | -0.088 | 9.132
9.5 | 0.837 | 0.09513 | -0.09 | 8.802
10 | 0.862 | 0.12092 | -0.086 | 7.13
10.5 | 0.89 | 0.0808 | -0.088 | 11.01
11 | 0.916 | 0.08537 | -0.087 | 10.726
11.5 | 0.943 | 0.08896 | -0.088 | 10.598
12 | 0.97 | 0.1038 | -0.089 | 9.342

## 56. Re 2M Mach 0.50 (2)
BIGFOIL.COM POLAR EXPORT
eiffel36
Eiffel 36 |  |  |  | Cl Max: | 1.7295 | at alpha= | 10 | deg
XFOIL ncrit=9 |  |  |  | L/D Max: | 114.377 | at alpha= | 3.5 | deg
Re: | 2000000 |  |  | Cd Min: | 0.25653 | at alpha= | -20 | deg
Mach: | 0.5 |  |  | Cl=0 at alpha= | -5.4819 | deg
|  |  |  | @ Cl=0.1, Cd= | 0.045674
|  |  |  | @ Cl=0.4, Cd= | 0.01173
|  |  |  | @ Cl=0.6, Cd= | 0.0068352
alpha (deg) | Cl | Cd | Cm | Cl/Cd
-20 | -0.6113 | 0.25653 | 0.0057 | -2.383
-19.5 | -0.5885 | 0.2491 | 0.0008 | -2.3625
-19 | -0.566 | 0.24176 | -0.0038 | -2.3412
-18.5 | -0.5441 | 0.2345 | -0.0082 | -2.3203
-18 | -0.5231 | 0.22741 | -0.0123 | -2.3003
-17.5 | -0.5039 | 0.22065 | -0.0156 | -2.2837
-17 | -0.4874 | 0.21423 | -0.0179 | -2.2751
-16.5 | -0.4725 | 0.20802 | -0.0197 | -2.2714
-16 | -0.459 | 0.20193 | -0.021 | -2.2731
-15.5 | -0.4467 | 0.19587 | -0.0219 | -2.2806
-15 | -0.4353 | 0.18978 | -0.0228 | -2.2937
-14.5 | -0.4134 | 0.18216 | -0.0269 | -2.2694
-14 | -0.3874 | 0.1747 | -0.0322 | -2.2175
-13.5 | -0.3616 | 0.16715 | -0.0375 | -2.1633
-13 | -0.3346 | 0.15939 | -0.0432 | -2.0993
-12.5 | -0.3067 | 0.15151 | -0.0491 | -2.0243
-12 | -0.2802 | 0.14386 | -0.0546 | -1.9477
-11.5 | -0.2532 | 0.13622 | -0.0601 | -1.8588
-11 | -0.2294 | 0.12899 | -0.0647 | -1.7784
-10.5 | -0.204 | 0.1217 | -0.0697 | -1.6763
-10 | -0.1792 | 0.1146 | -0.0747 | -1.5637
-9.5 | -0.1546 | 0.10765 | -0.0794 | -1.4361
-9 | -0.1332 | 0.10113 | -0.0831 | -1.3171
-8.5 | -0.1164 | 0.0951 | -0.0852 | -1.224
-8 | -0.1013 | 0.08931 | -0.0866 | -1.1343
-7.5 | -0.087 | 0.08363 | -0.0878 | -1.0403
-7 | -0.071 | 0.07791 | -0.0895 | -0.91131
-6.5 | -0.0537 | 0.07214 | -0.0919 | -0.74439
-6 | -0.0325 | 0.0662 | -0.096 | -0.49094
-5.5 | -0.0016 | 0.05967 | -0.1031 | -0.026814
-5 | 0.0425 | 0.05315 | -0.1129 | 0.79962
-4.5 | 0.0987 | 0.04584 | -0.1253 | 2.1531
-4 | 0.1745 | 0.03615 | -0.1416 | 4.8271
-3.5 | 0.2483 | 0.02861 | -0.1532 | 8.6788
-3 | 0.3325 | 0.0187 | -0.1627 | 17.7807
-2.5 | 0.4092 | 0.01078 | -0.1676 | 37.9592
-2 | 0.4798 | 0.00818 | -0.1677 | 58.6553
-1.5 | 0.5492 | 0.00708 | -0.1673 | 77.5706
-1 | 0.6156 | 0.00676 | -0.1665 | 91.0651
-0.5 | 0.6709 | 0.00742 | -0.1638 | 90.4178
0 | 0.7362 | 0.00733 | -0.1632 | 100.4366
0.5 | 0.8014 | 0.00728 | -0.1628 | 110.0824
1 | 0.8632 | 0.00763 | -0.1615 | 113.1324
1.5 | 0.9063 | 0.0092 | -0.157 | 98.5109
2 | 0.9633 | 0.00851 | -0.155 | 113.1962
2.5 | 1.025 | 0.009 | -0.1534 | 113.8889
3 | 1.0865 | 0.0095 | -0.1515 | 114.3684
3.5 | 1.1472 | 0.01003 | -0.1492 | 114.3769
4 | 1.2072 | 0.01059 | -0.1467 | 113.9943
4.5 | 1.2655 | 0.01121 | -0.1435 | 112.8903
5 | 1.3222 | 0.01187 | -0.1399 | 111.3901
5.5 | 1.3749 | 0.01258 | -0.1351 | 109.2925
6 | 1.4246 | 0.01349 | -0.1298 | 105.6042
6.5 | 1.4749 | 0.01445 | -0.1243 | 102.0692
7 | 1.5226 | 0.01562 | -0.1184 | 97.4776
7.5 | 1.5652 | 0.01715 | -0.1116 | 91.2653
8 | 1.6071 | 0.01885 | -0.1047 | 85.2573
8.5 | 1.6445 | 0.02097 | -0.0973 | 78.4216
9 | 1.6768 | 0.02357 | -0.0897 | 71.1413
9.5 | 1.7057 | 0.02663 | -0.082 | 64.0518
10 | 1.7295 | 0.0303 | -0.0745 | 57.0792
10.5 | 1.7281 | 0.03604 | -0.0666 | 47.9495
11 | 1.7089 | 0.04359 | -0.0602 | 39.2039
11.5 | 1.6825 | 0.05247 | -0.0565 | 32.0659
12 | 1.6389 | 0.06399 | -0.0562 | 25.6118
12.5 | 1.5967 | 0.07698 | -0.0597 | 20.7418
13 | 1.5575 | 0.0909 | -0.0656 | 17.1342
13.5 | 1.5217 | 0.10521 | -0.0726 | 14.4635
14 | 1.4819 | 0.12133 | -0.0813 | 12.2138
14.5 | 1.4431 | 0.13767 | -0.0913 | 10.4823
15 | 1.4076 | 0.15398 | -0.1022 | 9.1414

## 57. Re 3M Mach 0.00 (1)
BIGFOIL.COM POLAR EXPORT
eiffel36
Eiffel 36 |  |  |  | Cl Max: | 1.672 | at alpha= | 10 | deg
JavaFoil+Calcfoil stall+Eppler ext transition |  |  |  | L/D Max: | 98.335 | at alpha= | 7 | deg
Re: | 3000000 |  |  | Cd Min: | 0.00648 | at alpha= | -2.5 | deg
Mach: | 0 |  |  | Cl=0 at alpha= | -5.8684 | deg
|  |  |  | @ Cl=0.1, Cd= | 0.038418
|  |  |  | @ Cl=0.4, Cd= | 0.0073136
|  |  |  | @ Cl=0.6, Cd= | 0.010453
alpha (deg) | Cl | Cd | Cm | Cl/Cd
-16 | -0.131 | 0.11857 | -0.061 | -1.101
-15.5 | -0.136 | 0.11351 | -0.061 | -1.198
-15 | -0.141 | 0.10828 | -0.06 | -1.306
-14.5 | -0.147 | 0.103 | -0.061 | -1.425
-14 | -0.152 | 0.09813 | -0.061 | -1.549
-13.5 | -0.157 | 0.09357 | -0.061 | -1.677
-13 | -0.161 | 0.08894 | -0.061 | -1.815
-12.5 | -0.165 | 0.08417 | -0.06 | -1.964
-12 | -0.168 | 0.07928 | -0.06 | -2.123
-11.5 | -0.17 | 0.07617 | -0.06 | -2.235
-11 | -0.171 | 0.07156 | -0.06 | -2.385
-10.5 | -0.169 | 0.06908 | -0.059 | -2.451
-10 | -0.166 | 0.0649 | -0.058 | -2.553
-9.5 | -0.159 | 0.06145 | -0.058 | -2.594
-9 | -0.15 | 0.05811 | -0.058 | -2.583
-8.5 | -0.137 | 0.05622 | -0.058 | -2.44
-8 | -0.12 | 0.05344 | -0.058 | -2.253
-7.5 | -0.099 | 0.05084 | -0.057 | -1.954
-7 | -0.074 | 0.04828 | -0.056 | -1.531
-6.5 | -0.044 | 0.04671 | -0.057 | -0.944
-6 | -0.01 | 0.04462 | -0.055 | -0.223
-5.5 | 0.028 | 0.04272 | -0.055 | 0.659
-5 | 0.07 | 0.0409 | -0.054 | 1.706
-4.5 | 0.114 | 0.03726 | -0.053 | 3.067
-4 | 0.161 | 0.0357 | -0.053 | 4.512
-3.5 | 0.21 | 0.03432 | -0.055 | 6.106
-3 | 0.259 | 0.03329 | -0.052 | 7.774
-2.5 | 0.384 | 0.00648 | -0.138 | 59.29
-2 | 0.446 | 0.00971 | -0.138 | 45.939
-1.5 | 0.508 | 0.00981 | -0.138 | 51.734
-1 | 0.569 | 0.01037 | -0.139 | 54.842
-0.5 | 0.629 | 0.01053 | -0.139 | 59.684
0 | 0.69 | 0.01041 | -0.139 | 66.268
0.5 | 0.747 | 0.01052 | -0.14 | 70.989
1 | 0.805 | 0.01008 | -0.14 | 79.843
1.5 | 0.863 | 0.0106 | -0.14 | 81.437
2 | 0.921 | 0.01086 | -0.14 | 84.815
2.5 | 0.978 | 0.01135 | -0.141 | 86.138
3 | 1.035 | 0.01174 | -0.141 | 88.136
3.5 | 1.091 | 0.01239 | -0.141 | 88.065
4 | 1.147 | 0.0127 | -0.142 | 90.301
4.5 | 1.201 | 0.01268 | -0.142 | 94.724
5 | 1.255 | 0.01298 | -0.142 | 96.678
5.5 | 1.308 | 0.01343 | -0.142 | 97.399
6 | 1.359 | 0.01393 | -0.142 | 97.555
6.5 | 1.409 | 0.01443 | -0.143 | 97.669
7 | 1.458 | 0.01482 | -0.143 | 98.335
7.5 | 1.504 | 0.01551 | -0.143 | 96.946
8 | 1.548 | 0.01591 | -0.143 | 97.301
8.5 | 1.59 | 0.01652 | -0.143 | 96.215
9 | 1.629 | 0.01859 | -0.144 | 87.635
9.5 | 1.666 | 0.01946 | -0.144 | 85.614
10 | 1.672 | 0.02039 | -0.144 | 82.007
10.5 | 1.652 | 0.02297 | -0.143 | 71.923
11 | 1.628 | 0.02427 | -0.143 | 67.058
11.5 | 1.587 | 0.02605 | -0.142 | 60.924
12 | 1.535 | 0.02781 | -0.141 | 55.181
12.5 | 1.427 | 0.03585 | -0.135 | 39.788
13 | 1.217 | 0.07961 | -0.103 | 15.29
13.5 | 1.155 | 0.08692 | -0.1 | 13.284
14 | 1.088 | 0.09587 | -0.096 | 11.352
14.5 | 1.024 | 0.1025 | -0.095 | 9.993
15 | 0.962 | 0.10738 | -0.095 | 8.96

## 58. Re 3M Mach 0.00 (2)
BIGFOIL.COM POLAR EXPORT
eiffel36
Eiffel 36 |  |  |  | Cl Max: | 1.8988 | at alpha= | 16.5 | deg
XFOIL ncrit=9 |  |  |  | L/D Max: | 128.929 | at alpha= | 5.5 | deg
Re: | 3000000 |  |  | Cd Min: | 0.23627 | at alpha= | -20 | deg
Mach: | 0 |  |  | Cl=0 at alpha= | -5.345 | deg
|  |  |  | @ Cl=0.1, Cd= | 0.02593
|  |  |  | @ Cl=0.4, Cd= | 0.0061335
|  |  |  | @ Cl=0.6, Cd= | 0.0064633
alpha (deg) | Cl | Cd | Cm | Cl/Cd
-20 | -0.5748 | 0.23627 | 0.0078 | -2.4328
-19.5 | -0.5569 | 0.2303 | 0.0038 | -2.4182
-19 | -0.5391 | 0.2243 | -0.0001 | -2.4035
-18.5 | -0.5212 | 0.21819 | -0.0039 | -2.3887
-18 | -0.5035 | 0.21204 | -0.0076 | -2.3746
-17.5 | -0.4861 | 0.20586 | -0.0111 | -2.3613
-17 | -0.4692 | 0.19966 | -0.0143 | -2.35
-16.5 | -0.4533 | 0.19354 | -0.0173 | -2.3422
-16 | -0.4391 | 0.18756 | -0.0196 | -2.3411
-15.5 | -0.4281 | 0.18188 | -0.0209 | -2.3537
-15 | -0.4201 | 0.17641 | -0.0214 | -2.3814
-14.5 | -0.4093 | 0.17013 | -0.0231 | -2.4058
-14 | -0.3893 | 0.163 | -0.0275 | -2.3883
-13.5 | -0.3693 | 0.15594 | -0.032 | -2.3682
-13 | -0.3489 | 0.14885 | -0.0365 | -2.344
-12.5 | -0.3291 | 0.14184 | -0.0408 | -2.3202
-12 | -0.3093 | 0.13489 | -0.0451 | -2.293
-11.5 | -0.2892 | 0.12793 | -0.0495 | -2.2606
-11 | -0.2686 | 0.12099 | -0.054 | -2.22
-10.5 | -0.2511 | 0.11449 | -0.0575 | -2.1932
-10 | -0.2353 | 0.10823 | -0.0603 | -2.1741
-8.5 | -0.2053 | 0.08938 | -0.0658 | -2.2969
-8 | -0.1923 | 0.08402 | -0.0677 | -2.2887
-7.5 | -0.1769 | 0.07859 | -0.0704 | -2.2509
-7 | -0.1555 | 0.07263 | -0.0756 | -2.141
-6.5 | -0.1215 | 0.06574 | -0.0845 | -1.8482
-6 | -0.0777 | 0.05804 | -0.0959 | -1.3387
-5.5 | -0.0219 | 0.04909 | -0.1095 | -0.44612
-4 | 0.19 | 0.00883 | -0.1438 | 21.5176
-3.5 | 0.2473 | 0.0079 | -0.144 | 31.3038
-3 | 0.3049 | 0.00684 | -0.1443 | 44.576
-2.5 | 0.3617 | 0.00638 | -0.1443 | 56.6928
-2 | 0.4192 | 0.00601 | -0.1445 | 69.7504
-1.5 | 0.4765 | 0.00586 | -0.1446 | 81.314
-1 | 0.532 | 0.00591 | -0.1444 | 90.0169
-0.5 | 0.5828 | 0.0065 | -0.1435 | 89.6615
0 | 0.639 | 0.00638 | -0.1437 | 100.1567
0.5 | 0.695 | 0.00634 | -0.1438 | 109.6215
1 | 0.7499 | 0.00652 | -0.1436 | 115.0153
2 | 0.8465 | 0.00721 | -0.1415 | 117.4064
3 | 0.9517 | 0.00768 | -0.1401 | 123.9193
3.5 | 1.0053 | 0.008 | -0.1398 | 125.6625
4 | 1.0585 | 0.00835 | -0.1393 | 126.7665
4.5 | 1.1112 | 0.00871 | -0.1388 | 127.5775
5 | 1.1634 | 0.0091 | -0.1382 | 127.8462
5.5 | 1.2158 | 0.00943 | -0.1377 | 128.929
6 | 1.2667 | 0.00987 | -0.1369 | 128.3384
6.5 | 1.3181 | 0.01023 | -0.1362 | 128.8465
7 | 1.3676 | 0.01073 | -0.1352 | 127.4557
7.5 | 1.4173 | 0.01115 | -0.1343 | 127.1121
8 | 1.4648 | 0.01172 | -0.133 | 124.9829
8.5 | 1.5126 | 0.01221 | -0.1318 | 123.8821
9 | 1.5577 | 0.01287 | -0.1301 | 121.0334
9.5 | 1.6035 | 0.0134 | -0.1286 | 119.6642
10 | 1.6453 | 0.01416 | -0.1264 | 116.1935
10.5 | 1.6837 | 0.01506 | -0.1236 | 111.7995
11 | 1.6925 | 0.01779 | -0.1154 | 95.1377
11.5 | 1.7226 | 0.01893 | -0.1113 | 90.9984
12 | 1.7508 | 0.02024 | -0.107 | 86.502
12.5 | 1.7764 | 0.02176 | -0.1025 | 81.636
13 | 1.802 | 0.02326 | -0.0983 | 77.4721
13.5 | 1.8252 | 0.02496 | -0.094 | 73.125
14 | 1.8458 | 0.0269 | -0.0897 | 68.6171
14.5 | 1.863 | 0.02913 | -0.0853 | 63.9547
15 | 1.8776 | 0.03166 | -0.081 | 59.3051
15.5 | 1.8884 | 0.03465 | -0.0768 | 54.4993
16 | 1.8955 | 0.03807 | -0.0729 | 49.7899
16.5 | 1.8988 | 0.04208 | -0.0694 | 45.1236
17 | 1.8972 | 0.04683 | -0.0663 | 40.5125
17.5 | 1.89 | 0.05263 | -0.0639 | 35.9111
18.5 | 1.8182 | 0.07367 | -0.0631 | 24.6803
19 | 1.7849 | 0.08572 | -0.0662 | 20.8224
19.5 | 1.7278 | 0.1028 | -0.0726 | 16.8074
20 | 1.6465 | 0.12613 | -0.0839 | 13.054

## 59. Re 3M Mach 0.10 (1)
BIGFOIL.COM POLAR EXPORT
eiffel36
Eiffel 36 |  |  |  | Cl Max: | 1.673 | at alpha= | 10 | deg
JavaFoil+Calcfoil stall+Eppler ext transition |  |  |  | L/D Max: | 98.274 | at alpha= | 7 | deg
Re: | 3000000 |  |  | Cd Min: | 0.00835 | at alpha= | -2.5 | deg
Mach: | 0.1 |  |  | Cl=0 at alpha= | -5.8684 | deg
|  |  |  | @ Cl=0.1, Cd= | 0.038414
|  |  |  | @ Cl=0.4, Cd= | 0.0086435
|  |  |  | @ Cl=0.6, Cd= | 0.010427
alpha (deg) | Cl | Cd | Cm | Cl/Cd
-16 | -0.101 | 0.11945 | -0.061 | -0.842
-15.5 | -0.107 | 0.11378 | -0.061 | -0.939
-15 | -0.113 | 0.10868 | -0.061 | -1.041
-14.5 | -0.12 | 0.10356 | -0.061 | -1.154
-14 | -0.126 | 0.09857 | -0.061 | -1.278
-13.5 | -0.132 | 0.09375 | -0.061 | -1.41
-13 | -0.138 | 0.08956 | -0.061 | -1.543
-12.5 | -0.144 | 0.08492 | -0.061 | -1.692
-12 | -0.148 | 0.0806 | -0.06 | -1.842
-11.5 | -0.152 | 0.07642 | -0.06 | -1.992
-11 | -0.155 | 0.07213 | -0.06 | -2.145
-10.5 | -0.155 | 0.06829 | -0.06 | -2.276
-10 | -0.154 | 0.06526 | -0.059 | -2.359
-9.5 | -0.15 | 0.06159 | -0.059 | -2.432
-9 | -0.142 | 0.05855 | -0.059 | -2.434
-8.5 | -0.131 | 0.05654 | -0.058 | -2.326
-8 | -0.116 | 0.0534 | -0.058 | -2.18
-7.5 | -0.097 | 0.05085 | -0.057 | -1.904
-7 | -0.073 | 0.04828 | -0.057 | -1.502
-6.5 | -0.043 | 0.04692 | -0.057 | -0.927
-6 | -0.01 | 0.0446 | -0.056 | -0.221
-5.5 | 0.028 | 0.0427 | -0.055 | 0.656
-5 | 0.07 | 0.04093 | -0.054 | 1.7
-4.5 | 0.114 | 0.03724 | -0.054 | 3.069
-4 | 0.161 | 0.03743 | -0.054 | 4.311
-3.5 | 0.21 | 0.03614 | -0.052 | 5.811
-3 | 0.26 | 0.03471 | -0.061 | 7.499
-2.5 | 0.386 | 0.00835 | -0.138 | 46.174
-2 | 0.448 | 0.00965 | -0.139 | 46.42
-1.5 | 0.51 | 0.00975 | -0.139 | 52.294
-1 | 0.571 | 0.01037 | -0.139 | 55.106
-0.5 | 0.632 | 0.01049 | -0.14 | 60.221
0 | 0.693 | 0.01039 | -0.14 | 66.756
0.5 | 0.751 | 0.01052 | -0.14 | 71.353
1 | 0.809 | 0.01005 | -0.141 | 80.486
1.5 | 0.867 | 0.01056 | -0.141 | 82.152
2 | 0.925 | 0.01081 | -0.141 | 85.597
2.5 | 0.983 | 0.01134 | -0.141 | 86.676
3 | 1.04 | 0.01174 | -0.142 | 88.58
3.5 | 1.096 | 0.01241 | -0.142 | 88.366
4 | 1.152 | 0.01281 | -0.142 | 89.935
4.5 | 1.207 | 0.01272 | -0.142 | 94.89
5 | 1.261 | 0.01299 | -0.143 | 97.052
5.5 | 1.314 | 0.01358 | -0.143 | 96.731
6 | 1.365 | 0.01396 | -0.143 | 97.772
6.5 | 1.415 | 0.01449 | -0.143 | 97.654
7 | 1.463 | 0.01489 | -0.144 | 98.274
7.5 | 1.509 | 0.01557 | -0.144 | 96.917
8 | 1.553 | 0.01608 | -0.144 | 96.563
8.5 | 1.595 | 0.01664 | -0.144 | 95.86
9 | 1.634 | 0.01875 | -0.144 | 87.141
9.5 | 1.669 | 0.01965 | -0.145 | 84.963
10 | 1.673 | 0.02066 | -0.145 | 80.975
10.5 | 1.648 | 0.02337 | -0.144 | 70.543
11 | 1.618 | 0.02485 | -0.143 | 65.114
11.5 | 1.572 | 0.02663 | -0.142 | 59.022
12 | 1.488 | 0.03088 | -0.139 | 48.193
12.5 | 1.4 | 0.03612 | -0.135 | 38.771
13 | 1.188 | 0.07972 | -0.103 | 14.907
13.5 | 1.115 | 0.09023 | -0.098 | 12.353
14 | 1.045 | 0.09732 | -0.096 | 10.736
14.5 | 0.973 | 0.10523 | -0.094 | 9.246
15 | 0.904 | 0.11207 | -0.093 | 8.062

## 60. Re 3M Mach 0.10 (2)
BIGFOIL.COM POLAR EXPORT
eiffel36
Eiffel 36 |  |  |  | Cl Max: | 0.8512 | at alpha= | 2 | deg
XFOIL ncrit=9 |  |  |  | L/D Max: | 116.763 | at alpha= | 2 | deg
Re: | 3000000 |  |  | Cd Min: | 0.00904 | at alpha= | -4 | deg
Mach: | 0.1 |  |  | Cl=0 at alpha= | -99 | deg
|  |  |  | @ Cl=0.1, Cd= | 0.00904
|  |  |  | @ Cl=0.4, Cd= | 0.0061735
|  |  |  | @ Cl=0.6, Cd= | 0.0062209
alpha (deg) | Cl | Cd | Cm | Cl/Cd
-4 | 0.1904 | 0.00904 | -0.1446 | 21.0619
-3.5 | 0.2482 | 0.00802 | -0.1448 | 30.9476
-3 | 0.3062 | 0.0069 | -0.1451 | 44.3768
-2.5 | 0.3634 | 0.00642 | -0.1451 | 56.6044
-2 | 0.4213 | 0.00603 | -0.1452 | 69.8673
-1.5 | 0.479 | 0.00588 | -0.1454 | 81.4626
-1 | 0.5346 | 0.00596 | -0.1451 | 89.698
0 | 0.6424 | 0.00639 | -0.1444 | 100.5321
0.5 | 0.6987 | 0.00636 | -0.1445 | 109.8585
1 | 0.7538 | 0.00655 | -0.1443 | 115.084
1.5 | 0.7982 | 0.00783 | -0.1423 | 101.9413
2 | 0.8512 | 0.00729 | -0.1422 | 116.7627

## 61. Re 3M Mach 0.25 (1)
BIGFOIL.COM POLAR EXPORT
eiffel36
Eiffel 36 |  |  |  | Cl Max: | 1.671 | at alpha= | 9.5 | deg
JavaFoil+Calcfoil stall+Eppler ext transition |  |  |  | L/D Max: | 96.78 | at alpha= | 6.5 | deg
Re: | 3000000 |  |  | Cd Min: | 0.00836 | at alpha= | -2.5 | deg
Mach: | 0.25 |  |  | Cl=0 at alpha= | -5.875 | deg
|  |  |  | @ Cl=0.1, Cd= | 0.039758
|  |  |  | @ Cl=0.4, Cd= | 0.0084686
|  |  |  | @ Cl=0.6, Cd= | 0.12012
alpha (deg) | Cl | Cd | Cm | Cl/Cd
-13 | -0.04 | 0.09024 | -0.063 | -0.448
-12.5 | -0.038 | 0.08548 | -0.063 | -0.44
-12 | -0.035 | 0.08106 | -0.063 | -0.43
-11.5 | -0.032 | 0.07745 | -0.063 | -0.413
-11 | -0.029 | 0.07387 | -0.062 | -0.395
-10.5 | -0.026 | 0.06989 | -0.063 | -0.377
-10 | -0.024 | 0.06617 | -0.062 | -0.355
-9.5 | -0.052 | 0.06329 | -0.062 | -0.824
-9 | -0.07 | 0.05972 | -0.06 | -1.176
-8.5 | -0.079 | 0.05718 | -0.06 | -1.379
-8 | -0.08 | 0.05405 | -0.06 | -1.48
-7.5 | -0.074 | 0.05133 | -0.06 | -1.436
-7 | -0.06 | 0.04876 | -0.059 | -1.225
-6.5 | -0.038 | 0.04746 | -0.058 | -0.801
-6 | -0.009 | 0.04507 | -0.058 | -0.2
-5.5 | 0.027 | 0.04303 | -0.057 | 0.618
-5 | 0.068 | 0.04123 | -0.056 | 1.644
-4.5 | 0.113 | 0.03916 | -0.055 | 2.895
-4 | 0.162 | 0.03769 | -0.053 | 4.3
-3.5 | 0.213 | 0.03649 | -0.052 | 5.833
-3 | 0.265 | 0.03527 | -0.053 | 7.507
-2.5 | 0.395 | 0.00836 | -0.142 | 47.214
-2 | 0.459 | 0.00975 | -0.143 | 47.117
-1.5 | 0.524 | 0.00981 | -0.143 | 53.395
-1 | 0.587 | 0.01048 | -0.143 | 56.006
-0.5 | 0.649 | 0.0106 | -0.144 | 61.236
0 | 0.713 | 0.01049 | -0.144 | 67.951
0.5 | 0.771 | 0.01064 | -0.144 | 72.466
1 | 0.831 | 0.01025 | -0.144 | 81.129
1.5 | 0.891 | 0.01081 | -0.145 | 82.448
2 | 0.95 | 0.01097 | -0.145 | 86.671
2.5 | 1.009 | 0.01164 | -0.145 | 86.745
3 | 1.068 | 0.01197 | -0.146 | 89.185
3.5 | 1.125 | 0.01272 | -0.146 | 88.448
4 | 1.182 | 0.01322 | -0.146 | 89.43
4.5 | 1.238 | 0.01303 | -0.146 | 94.992
5 | 1.293 | 0.01349 | -0.147 | 95.839
5.5 | 1.346 | 0.014 | -0.147 | 96.148
6 | 1.397 | 0.01452 | -0.147 | 96.274
6.5 | 1.447 | 0.01495 | -0.147 | 96.78
7 | 1.494 | 0.01546 | -0.148 | 96.653
7.5 | 1.538 | 0.01613 | -0.148 | 95.342
8 | 1.58 | 0.01674 | -0.148 | 94.373
8.5 | 1.618 | 0.01901 | -0.148 | 85.117
9 | 1.652 | 0.01983 | -0.148 | 83.3
9.5 | 1.671 | 0.02236 | -0.148 | 74.737
10 | 1.651 | 0.02383 | -0.147 | 69.307
10.5 | 1.605 | 0.0257 | -0.147 | 62.458
11 | 1.521 | 0.02886 | -0.144 | 52.709
11.5 | 1.246 | 0.06792 | -0.108 | 18.341
12 | 1.145 | 0.07794 | -0.103 | 14.688
12.5 | 1.032 | 0.08702 | -0.098 | 11.863
13 | 0.912 | 0.09544 | -0.095 | 9.557
13.5 | 0.784 | 0.10201 | -0.094 | 7.689
14 | 0.649 | 0.11031 | -0.092 | 5.885
14.5 | 0.508 | 0.12012 | -0.09 | 4.233

## 62. Re 3M Mach 0.25 (2)
BIGFOIL.COM POLAR EXPORT
eiffel36
Eiffel 36 |  |  |  | Cl Max: | 0.876 | at alpha= | 2 | deg
XFOIL ncrit=9 |  |  |  | L/D Max: | 115.873 | at alpha= | 2 | deg
Re: | 3000000 |  |  | Cd Min: | 0.23995 | at alpha= | -20 | deg
Mach: | 0.25 |  |  | Cl=0 at alpha= | -5.3319 | deg
|  |  |  | @ Cl=0.1, Cd= | 0.031665
|  |  |  | @ Cl=0.4, Cd= | 0.0064278
|  |  |  | @ Cl=0.6, Cd= | 0.0066116
alpha (deg) | Cl | Cd | Cm | Cl/Cd
-20 | -0.5811 | 0.23995 | 0.0072 | -2.4218
-19.5 | -0.562 | 0.2337 | 0.003 | -2.4048
-19 | -0.5431 | 0.22745 | -0.0011 | -2.3878
-18.5 | -0.5244 | 0.22118 | -0.005 | -2.3709
-18 | -0.5057 | 0.21483 | -0.0088 | -2.354
-17.5 | -0.4874 | 0.20848 | -0.0124 | -2.3379
-17 | -0.4699 | 0.20216 | -0.0157 | -2.3244
-16.5 | -0.4542 | 0.19606 | -0.0183 | -2.3166
-16 | -0.4416 | 0.19036 | -0.02 | -2.3198
-15.5 | -0.4316 | 0.18488 | -0.0207 | -2.3345
-15 | -0.4222 | 0.17927 | -0.0214 | -2.3551
-14.5 | -0.4018 | 0.17165 | -0.026 | -2.3408
-14 | -0.381 | 0.16437 | -0.0306 | -2.3179
-13.5 | -0.3597 | 0.15718 | -0.0353 | -2.2885
-13 | -0.3383 | 0.15003 | -0.0399 | -2.2549
-12.5 | -0.317 | 0.14287 | -0.0445 | -2.2188
-12 | -0.2961 | 0.13585 | -0.049 | -2.1796
-11.5 | -0.2751 | 0.12884 | -0.0535 | -2.1352
-11 | -0.2547 | 0.122 | -0.0577 | -2.0877
-10.5 | -0.2375 | 0.11558 | -0.0607 | -2.0549
-10 | -0.2217 | 0.10938 | -0.0633 | -2.0269
-9.5 | -0.2077 | 0.10343 | -0.0653 | -2.0081
-9 | -0.2005 | 0.09668 | -0.0668 | -2.0739
-8.5 | -0.1873 | 0.09131 | -0.0683 | -2.0513
-8 | -0.1739 | 0.08595 | -0.0699 | -2.0233
-7.5 | -0.1579 | 0.08045 | -0.0724 | -1.9627
-7 | -0.1415 | 0.07484 | -0.0755 | -1.8907
-6.5 | -0.1143 | 0.0685 | -0.0823 | -1.6686
-6 | -0.0759 | 0.0613 | -0.0923 | -1.2382
-5 | 0.0377 | 0.04349 | -0.1196 | 0.86687
-4.5 | 0.1172 | 0.0284 | -0.1386 | 4.1268
-4 | 0.1842 | 0.0198 | -0.1454 | 9.303
-3.5 | 0.2528 | 0.00871 | -0.1493 | 29.0241
-2.5 | 0.3727 | 0.00665 | -0.1494 | 56.0451
-2 | 0.4329 | 0.00616 | -0.1495 | 70.276
-1.5 | 0.4926 | 0.00596 | -0.1495 | 82.651
-1 | 0.5461 | 0.00643 | -0.1485 | 84.93
-0.5 | 0.6025 | 0.00662 | -0.1481 | 91.0121
0 | 0.661 | 0.00649 | -0.1482 | 101.849
0.5 | 0.7191 | 0.00645 | -0.1482 | 111.4884
1 | 0.775 | 0.00672 | -0.1478 | 115.3274
1.5 | 0.8203 | 0.00802 | -0.1455 | 102.2818
2 | 0.876 | 0.00756 | -0.1455 | 115.873

## 63. Re 3M Mach 0.50 (1)
BIGFOIL.COM POLAR EXPORT
eiffel36
Eiffel 36 |  |  |  | Cl Max: | 1.565 | at alpha= | 7 | deg
JavaFoil+Calcfoil stall+Eppler ext transition |  |  |  | L/D Max: | 90.943 | at alpha= | 5 | deg
Re: | 3000000 |  |  | Cd Min: | 0.0102 | at alpha= | -1.5 | deg
Mach: | 0.5 |  |  | Cl=0 at alpha= | -5.8704 | deg
|  |  |  | @ Cl=0.1, Cd= | 0.03896
|  |  |  | @ Cl=0.4, Cd= | 0.035289
|  |  |  | @ Cl=0.6, Cd= | 0.010237
alpha (deg) | Cl | Cd | Cm | Cl/Cd
-20 | -0.751 | 0.15332 | -0.079 | -4.897
-19.5 | -0.725 | 0.14973 | -0.079 | -4.841
-19 | -0.699 | 0.1453 | -0.078 | -4.809
-18.5 | -0.673 | 0.13825 | -0.078 | -4.867
-18 | -0.647 | 0.13451 | -0.078 | -4.807
-17.5 | -0.621 | 0.12601 | -0.078 | -4.925
-17 | -0.595 | 0.12158 | -0.078 | -4.89
-16.5 | -0.568 | 0.1178 | -0.077 | -4.822
-16 | -0.542 | 0.11289 | -0.077 | -4.799
-15.5 | -0.515 | 0.10967 | -0.076 | -4.697
-15 | -0.489 | 0.10539 | -0.076 | -4.64
-14.5 | -0.462 | 0.1007 | -0.075 | -4.591
-14 | -0.436 | 0.09846 | -0.075 | -4.426
-13.5 | -0.409 | 0.09084 | -0.075 | -4.507
-13 | -0.383 | 0.08711 | -0.074 | -4.393
-12.5 | -0.356 | 0.08366 | -0.073 | -4.256
-12 | -0.329 | 0.07983 | -0.073 | -4.126
-11.5 | -0.303 | 0.0756 | -0.072 | -4.004
-11 | -0.276 | 0.07245 | -0.072 | -3.81
-10.5 | -0.249 | 0.07008 | -0.073 | -3.559
-10 | -0.223 | 0.06532 | -0.073 | -3.408
-9.5 | -0.196 | 0.06291 | -0.071 | -3.11
-9 | -0.169 | 0.06005 | -0.07 | -2.812
-8.5 | -0.142 | 0.05652 | -0.07 | -2.512
-8 | -0.115 | 0.05436 | -0.069 | -2.117
-7.5 | -0.088 | 0.05203 | -0.069 | -1.695
-7 | -0.061 | 0.05002 | -0.068 | -1.224
-6.5 | -0.034 | 0.04807 | -0.068 | -0.713
-6 | -0.007 | 0.04594 | -0.068 | -0.159
-5.5 | 0.02 | 0.04372 | -0.066 | 0.45
-5 | 0.047 | 0.04207 | -0.066 | 1.11
-4.5 | 0.074 | 0.04026 | -0.063 | 1.83
-4 | 0.101 | 0.03891 | -0.063 | 2.589
-3.5 | 0.161 | 0.03715 | -0.063 | 4.329
-3 | 0.271 | 0.03601 | -0.06 | 7.525
-2.5 | 0.342 | 0.03637 | -0.058 | 9.408
-2 | 0.408 | 0.03514 | -0.069 | 11.6
-1.5 | 0.582 | 0.0102 | -0.16 | 57.071
-1 | 0.655 | 0.01035 | -0.16 | 63.279
-0.5 | 0.725 | 0.01117 | -0.16 | 64.928
0 | 0.797 | 0.01112 | -0.161 | 71.637
0.5 | 0.862 | 0.0113 | -0.161 | 76.229
1 | 0.928 | 0.01135 | -0.162 | 81.8
1.5 | 0.994 | 0.01157 | -0.162 | 85.976
2 | 1.06 | 0.01205 | -0.162 | 87.936
2.5 | 1.125 | 0.01264 | -0.163 | 88.946
3 | 1.188 | 0.01325 | -0.163 | 89.669
3.5 | 1.25 | 0.01392 | -0.163 | 89.826
4 | 1.31 | 0.01503 | -0.163 | 87.161
4.5 | 1.368 | 0.01587 | -0.164 | 86.182
5 | 1.421 | 0.01563 | -0.164 | 90.943
5.5 | 1.47 | 0.01627 | -0.164 | 90.347
6 | 1.513 | 0.01709 | -0.164 | 88.51
6.5 | 1.546 | 0.01793 | -0.165 | 86.243
7 | 1.565 | 0.01899 | -0.165 | 82.417
7.5 | 1.562 | 0.02036 | -0.165 | 76.699
8 | 1.506 | 0.0233 | -0.164 | 64.657
8.5 | 1.108 | 0.06911 | -0.1 | 16.038
9 | 0.81 | 0.0856 | -0.09 | 9.466
9.5 | 0.838 | 0.09086 | -0.091 | 9.218
10 | 0.862 | 0.1158 | -0.087 | 7.447
10.5 | 0.897 | 0.07561 | -0.099 | 11.864
11 | 0.918 | 0.08107 | -0.091 | 11.321
11.5 | 0.943 | 0.08511 | -0.089 | 11.081
12 | 0.97 | 0.09128 | -0.09 | 10.629

## 64. Re 3M Mach 0.50 (2)
BIGFOIL.COM POLAR EXPORT
eiffel36
Eiffel 36 |  |  |  | Cl Max: | 1.7994 | at alpha= | 10 | deg
XFOIL ncrit=9 |  |  |  | L/D Max: | 125.108 | at alpha= | 3.5 | deg
Re: | 3000000 |  |  | Cd Min: | 0.25678 | at alpha= | -20 | deg
Mach: | 0.5 |  |  | Cl=0 at alpha= | -5.4544 | deg
|  |  |  | @ Cl=0.1, Cd= | 0.044748
|  |  |  | @ Cl=0.4, Cd= | 0.011306
|  |  |  | @ Cl=0.6, Cd= | 0.00703
alpha (deg) | Cl | Cd | Cm | Cl/Cd
-20 | -0.6121 | 0.25678 | 0.0056 | -2.3838
-19.5 | -0.5891 | 0.24932 | 0.0007 | -2.3628
-19 | -0.5664 | 0.24194 | -0.004 | -2.3411
-18.5 | -0.5443 | 0.23467 | -0.0084 | -2.3194
-18 | -0.5234 | 0.22761 | -0.0123 | -2.2995
-17.5 | -0.5051 | 0.22102 | -0.0152 | -2.2853
-17 | -0.4895 | 0.21478 | -0.0172 | -2.2791
-16.5 | -0.4759 | 0.20877 | -0.0184 | -2.2795
-16 | -0.4566 | 0.20182 | -0.0216 | -2.2624
-15.5 | -0.4316 | 0.19396 | -0.0267 | -2.2252
-15 | -0.4071 | 0.18615 | -0.0317 | -2.1869
-14.5 | -0.3821 | 0.17817 | -0.0369 | -2.1446
-14 | -0.3565 | 0.17008 | -0.0424 | -2.0961
-13.5 | -0.3305 | 0.16225 | -0.048 | -2.037
-13 | -0.3044 | 0.15455 | -0.0535 | -1.9696
-12.5 | -0.2782 | 0.14689 | -0.0589 | -1.8939
-12 | -0.2543 | 0.13959 | -0.0636 | -1.8218
-11 | -0.214 | 0.12545 | -0.0707 | -1.7059
-10.5 | -0.1958 | 0.11917 | -0.0732 | -1.643
-10 | -0.1797 | 0.11321 | -0.075 | -1.5873
-9.5 | -0.1647 | 0.10744 | -0.0763 | -1.5329
-9 | -0.1488 | 0.10163 | -0.0779 | -1.4641
-8.5 | -0.1331 | 0.09589 | -0.0794 | -1.388
-8 | -0.116 | 0.09011 | -0.0813 | -1.2873
-7.5 | -0.0992 | 0.0844 | -0.0832 | -1.1754
-7 | -0.0807 | 0.07864 | -0.0857 | -1.0262
-6.5 | -0.0612 | 0.07282 | -0.0885 | -0.84043
-6 | -0.0394 | 0.06685 | -0.0928 | -0.58938
-5.5 | -0.0042 | 0.06012 | -0.1014 | -0.06986
-5 | 0.0419 | 0.0528 | -0.1128 | 0.79356
-4.5 | 0.1002 | 0.04472 | -0.1264 | 2.2406
-4 | 0.1721 | 0.03536 | -0.1423 | 4.8671
-3.5 | 0.2527 | 0.02701 | -0.1542 | 9.3558
-3 | 0.3324 | 0.01746 | -0.1638 | 19.0378
-2.5 | 0.4082 | 0.01056 | -0.1675 | 38.6553
-2 | 0.4809 | 0.00722 | -0.168 | 66.6066
-1.5 | 0.5427 | 0.00703 | -0.1663 | 77.1977
-1 | 0.608 | 0.00703 | -0.1653 | 86.4865
-0.5 | 0.6747 | 0.007 | -0.1647 | 96.3857
0 | 0.7409 | 0.00696 | -0.1643 | 106.4511
0.5 | 0.8052 | 0.00697 | -0.1637 | 115.5237
1 | 0.8516 | 0.00839 | -0.1598 | 101.5018
1.5 | 0.9141 | 0.00873 | -0.1585 | 104.7079
2 | 0.9771 | 0.00896 | -0.1574 | 109.0513
3.5 | 1.161 | 0.00928 | -0.1519 | 125.1078
4 | 1.2223 | 0.0098 | -0.1495 | 124.7245
4.5 | 1.2836 | 0.01031 | -0.1468 | 124.5005
5 | 1.3435 | 0.01088 | -0.1436 | 123.4835
5.5 | 1.3999 | 0.01157 | -0.1395 | 120.9939
6 | 1.4537 | 0.01224 | -0.1346 | 118.7663
6.5 | 1.5041 | 0.01313 | -0.1289 | 114.5545
7 | 1.5552 | 0.01409 | -0.1231 | 110.3762
7.5 | 1.6045 | 0.01523 | -0.1169 | 105.3513
8 | 1.6476 | 0.01678 | -0.1097 | 98.1883
8.5 | 1.6935 | 0.01832 | -0.1027 | 92.44
9 | 1.736 | 0.02022 | -0.0953 | 85.8556
9.5 | 1.7705 | 0.02275 | -0.0872 | 77.8242
10 | 1.7994 | 0.02587 | -0.0789 | 69.5555
10.5 | 1.7957 | 0.03134 | -0.0695 | 57.2974
11 | 1.7821 | 0.03801 | -0.0616 | 46.885
11.5 | 1.7388 | 0.04764 | -0.056 | 36.4987
12 | 1.6928 | 0.05875 | -0.0543 | 28.8136
12.5 | 1.6471 | 0.07134 | -0.0563 | 23.088
13 | 1.6043 | 0.08516 | -0.0615 | 18.8387
13.5 | 1.5632 | 0.09971 | -0.0684 | 15.6775
14 | 1.5233 | 0.11491 | -0.0764 | 13.2565
14.5 | 1.4807 | 0.13172 | -0.0863 | 11.2413
15 | 1.4352 | 0.14924 | -0.0981 | 9.6167

## 65. Re 4M Mach 0.00 (1)
BIGFOIL.COM POLAR EXPORT
eiffel36
Eiffel 36 |  |  |  | Cl Max: | 1.672 | at alpha= | 10 | deg
JavaFoil+Calcfoil stall+Eppler ext transition |  |  |  | L/D Max: | 102.509 | at alpha= | 7 | deg
Re: | 4000000 |  |  | Cd Min: | 0.00637 | at alpha= | -3.5 | deg
Mach: | 0 |  |  | Cl=0 at alpha= | -5.8684 | deg
|  |  |  | @ Cl=0.1, Cd= | 0.03776
|  |  |  | @ Cl=0.4, Cd= | 0.0069023
|  |  |  | @ Cl=0.6, Cd= | 0.010101
alpha (deg) | Cl | Cd | Cm | Cl/Cd
-16 | -0.131 | 0.11602 | -0.063 | -1.127
-15.5 | -0.136 | 0.11148 | -0.062 | -1.221
-15 | -0.142 | 0.10597 | -0.062 | -1.335
-14.5 | -0.147 | 0.10071 | -0.063 | -1.459
-14 | -0.152 | 0.09606 | -0.063 | -1.584
-13.5 | -0.157 | 0.09115 | -0.063 | -1.723
-13 | -0.162 | 0.08682 | -0.062 | -1.861
-12.5 | -0.165 | 0.08244 | -0.062 | -2.007
-12 | -0.168 | 0.07835 | -0.062 | -2.15
-11.5 | -0.17 | 0.07452 | -0.062 | -2.287
-11 | -0.171 | 0.07061 | -0.062 | -2.42
-10.5 | -0.169 | 0.06715 | -0.062 | -2.524
-10 | -0.166 | 0.06378 | -0.061 | -2.6
-9.5 | -0.16 | 0.06037 | -0.062 | -2.644
-9 | -0.15 | 0.05728 | -0.061 | -2.623
-8.5 | -0.137 | 0.05438 | -0.061 | -2.526
-8 | -0.121 | 0.05154 | -0.061 | -2.339
-7.5 | -0.099 | 0.05075 | -0.06 | -1.96
-7 | -0.074 | 0.04831 | -0.061 | -1.533
-6.5 | -0.044 | 0.04573 | -0.061 | -0.966
-6 | -0.01 | 0.04378 | -0.06 | -0.227
-5.5 | 0.028 | 0.04181 | -0.061 | 0.675
-5 | 0.07 | 0.04001 | -0.061 | 1.748
-4.5 | 0.114 | 0.03671 | -0.059 | 3.118
-4 | 0.161 | 0.03505 | -0.062 | 4.607
-3.5 | 0.261 | 0.00637 | -0.137 | 40.907
-3 | 0.322 | 0.00638 | -0.137 | 50.525
-2.5 | 0.384 | 0.00691 | -0.138 | 55.585
-2 | 0.446 | 0.00688 | -0.138 | 64.795
-1.5 | 0.508 | 0.00686 | -0.138 | 73.99
-1 | 0.569 | 0.01007 | -0.139 | 56.454
-0.5 | 0.629 | 0.01013 | -0.139 | 62.064
0 | 0.69 | 0.01008 | -0.139 | 68.464
0.5 | 0.747 | 0.01021 | -0.14 | 73.153
1 | 0.805 | 0.00991 | -0.14 | 81.221
1.5 | 0.863 | 0.01038 | -0.14 | 83.126
2 | 0.921 | 0.01059 | -0.14 | 86.915
2.5 | 0.978 | 0.01115 | -0.141 | 87.716
3 | 1.035 | 0.01147 | -0.141 | 90.193
3.5 | 1.091 | 0.01197 | -0.141 | 91.169
4 | 1.147 | 0.01239 | -0.142 | 92.547
4.5 | 1.201 | 0.01215 | -0.142 | 98.851
5 | 1.255 | 0.01248 | -0.142 | 100.544
5.5 | 1.308 | 0.01291 | -0.142 | 101.328
6 | 1.359 | 0.01338 | -0.142 | 101.564
6.5 | 1.409 | 0.01385 | -0.143 | 101.764
7 | 1.458 | 0.01422 | -0.143 | 102.509
7.5 | 1.504 | 0.01487 | -0.143 | 101.11
8 | 1.548 | 0.01525 | -0.143 | 101.524
8.5 | 1.59 | 0.01583 | -0.143 | 100.452
9 | 1.629 | 0.01784 | -0.144 | 91.34
9.5 | 1.666 | 0.01865 | -0.144 | 89.329
10 | 1.672 | 0.01958 | -0.144 | 85.39
10.5 | 1.654 | 0.02198 | -0.143 | 75.252
11 | 1.63 | 0.02319 | -0.143 | 70.324
11.5 | 1.592 | 0.02474 | -0.143 | 64.342
12 | 1.542 | 0.02622 | -0.142 | 58.824
12.5 | 1.453 | 0.03129 | -0.138 | 46.417
13 | 1.223 | 0.07605 | -0.105 | 16.075
13.5 | 1.16 | 0.08309 | -0.102 | 13.96
14 | 1.092 | 0.09228 | -0.098 | 11.834
14.5 | 1.027 | 0.0993 | -0.097 | 10.343
15 | 0.965 | 0.10419 | -0.097 | 9.257

## 66. Re 4M Mach 0.00 (2)
BIGFOIL.COM POLAR EXPORT
eiffel36
Eiffel 36 |  |  |  | Cl Max: | 0.8509 | at alpha= | 2 | deg
XFOIL ncrit=9 |  |  |  | L/D Max: | 112.702 | at alpha= | 2 | deg
Re: | 4000000 |  |  | Cd Min: | 0.03823 | at alpha= | -5.5 | deg
Mach: | 0 |  |  | Cl=0 at alpha= | -5.4717 | deg
|  |  |  | @ Cl=0.1, Cd= | 0.017818
|  |  |  | @ Cl=0.4, Cd= | 0.0059077
|  |  |  | @ Cl=0.6, Cd= | 0.0062913
alpha (deg) | Cl | Cd | Cm | Cl/Cd
-5.5 | -0.0039 | 0.03823 | -0.1232 | -0.10201
-5 | 0.0649 | 0.02668 | -0.1356 | 2.4325
-4.5 | 0.1318 | 0.00979 | -0.1432 | 13.4627
-4 | 0.1894 | 0.00803 | -0.1437 | 23.5866
-3.5 | 0.2471 | 0.00699 | -0.144 | 35.3505
-3 | 0.3043 | 0.00649 | -0.1442 | 46.8875
-2.5 | 0.3619 | 0.00608 | -0.1444 | 59.523
-2 | 0.4194 | 0.00582 | -0.1446 | 72.0619
-1.5 | 0.4755 | 0.00577 | -0.1445 | 82.409
-1 | 0.5275 | 0.00632 | -0.1437 | 83.4652
-0.5 | 0.5838 | 0.00632 | -0.1438 | 92.3734
0 | 0.6402 | 0.00622 | -0.1439 | 102.926
0.5 | 0.6961 | 0.00619 | -0.1441 | 112.4556
1 | 0.7484 | 0.00665 | -0.1435 | 112.5414
1.5 | 0.7962 | 0.00764 | -0.1421 | 104.2147
2 | 0.8509 | 0.00755 | -0.1422 | 112.702

## 67. Re 4M Mach 0.10 (1)
BIGFOIL.COM POLAR EXPORT
eiffel36
Eiffel 36 |  |  |  | Cl Max: | 1.673 | at alpha= | 10 | deg
JavaFoil+Calcfoil stall+Eppler ext transition |  |  |  | L/D Max: | 102.425 | at alpha= | 7 | deg
Re: | 4000000 |  |  | Cd Min: | 0.0063 | at alpha= | -3 | deg
Mach: | 0.1 |  |  | Cl=0 at alpha= | -5.8684 | deg
|  |  |  | @ Cl=0.1, Cd= | 0.037774
|  |  |  | @ Cl=0.4, Cd= | 0.009319
|  |  |  | @ Cl=0.6, Cd= | 0.010073
alpha (deg) | Cl | Cd | Cm | Cl/Cd
-15.5 | -0.107 | 0.11157 | -0.063 | -0.958
-15 | -0.113 | 0.10679 | -0.063 | -1.06
-14.5 | -0.12 | 0.102 | -0.063 | -1.173
-14 | -0.126 | 0.09647 | -0.063 | -1.307
-13.5 | -0.132 | 0.09156 | -0.063 | -1.445
-13 | -0.138 | 0.0876 | -0.063 | -1.579
-12.5 | -0.144 | 0.08265 | -0.063 | -1.74
-12 | -0.149 | 0.0786 | -0.062 | -1.891
-11.5 | -0.152 | 0.07529 | -0.063 | -2.025
-11 | -0.155 | 0.07078 | -0.062 | -2.188
-10.5 | -0.156 | 0.06725 | -0.062 | -2.314
-10 | -0.154 | 0.06421 | -0.062 | -2.4
-9.5 | -0.15 | 0.06042 | -0.062 | -2.483
-9 | -0.143 | 0.05735 | -0.061 | -2.487
-8.5 | -0.132 | 0.05561 | -0.061 | -2.367
-8 | -0.117 | 0.05279 | -0.061 | -2.207
-7.5 | -0.097 | 0.05075 | -0.061 | -1.909
-7 | -0.073 | 0.04835 | -0.061 | -1.501
-6.5 | -0.044 | 0.04604 | -0.061 | -0.945
-6 | -0.01 | 0.04387 | -0.061 | -0.225
-5.5 | 0.028 | 0.04191 | -0.062 | 0.67
-5 | 0.07 | 0.04016 | -0.06 | 1.736
-4.5 | 0.114 | 0.03666 | -0.06 | 3.122
-4 | 0.162 | 0.03506 | -0.062 | 4.613
-3.5 | 0.211 | 0.03307 | -0.069 | 6.391
-3 | 0.323 | 0.0063 | -0.138 | 51.314
-2.5 | 0.386 | 0.00931 | -0.138 | 41.439
-2 | 0.448 | 0.00935 | -0.139 | 47.904
-1.5 | 0.51 | 0.00942 | -0.139 | 54.137
-1 | 0.571 | 0.01003 | -0.139 | 56.994
-0.5 | 0.632 | 0.01012 | -0.14 | 62.415
0 | 0.693 | 0.01007 | -0.14 | 68.851
0.5 | 0.751 | 0.0102 | -0.14 | 73.595
1 | 0.809 | 0.00987 | -0.141 | 81.95
1.5 | 0.867 | 0.01034 | -0.141 | 83.887
2 | 0.925 | 0.01054 | -0.141 | 87.766
2.5 | 0.983 | 0.01115 | -0.141 | 88.155
3 | 1.04 | 0.01142 | -0.142 | 91.088
3.5 | 1.096 | 0.01197 | -0.142 | 91.562
4 | 1.152 | 0.01241 | -0.142 | 92.848
4.5 | 1.207 | 0.01218 | -0.143 | 99.104
5 | 1.261 | 0.01248 | -0.143 | 101.005
5.5 | 1.314 | 0.01308 | -0.143 | 100.465
6 | 1.365 | 0.0134 | -0.143 | 101.874
6.5 | 1.415 | 0.01391 | -0.143 | 101.731
7 | 1.463 | 0.01429 | -0.144 | 102.425
7.5 | 1.509 | 0.01493 | -0.144 | 101.089
8 | 1.553 | 0.01542 | -0.144 | 100.743
8.5 | 1.595 | 0.01593 | -0.144 | 100.106
9 | 1.634 | 0.01798 | -0.144 | 90.83
9.5 | 1.669 | 0.01889 | -0.145 | 88.371
10 | 1.673 | 0.01976 | -0.145 | 84.644
10.5 | 1.65 | 0.02234 | -0.144 | 73.867
11 | 1.621 | 0.02372 | -0.144 | 68.351
11.5 | 1.577 | 0.02526 | -0.143 | 62.407
12 | 1.508 | 0.02803 | -0.141 | 53.807
12.5 | 1.426 | 0.03142 | -0.139 | 45.392
13 | 1.193 | 0.07654 | -0.105 | 15.59
13.5 | 1.119 | 0.0868 | -0.1 | 12.889
14 | 1.048 | 0.09378 | -0.098 | 11.176
14.5 | 0.975 | 0.10219 | -0.096 | 9.546
15 | 0.905 | 0.1088 | -0.094 | 8.321

## 68. Re 4M Mach 0.10 (2)
BIGFOIL.COM POLAR EXPORT
eiffel36
Eiffel 36 |  |  |  | Cl Max: | 0.8554 | at alpha= | 2 | deg
XFOIL ncrit=9 |  |  |  | L/D Max: | 112.871 | at alpha= | 0.5 | deg
Re: | 4000000 |  |  | Cd Min: | 0.21644 | at alpha= | -18.5 | deg
Mach: | 0.1 |  |  | Cl=0 at alpha= | -5.489 | deg
|  |  |  | @ Cl=0.1, Cd= | 0.018734
|  |  |  | @ Cl=0.4, Cd= | 0.0059437
|  |  |  | @ Cl=0.6, Cd= | 0.0063092
alpha (deg) | Cl | Cd | Cm | Cl/Cd
-18.5 | -0.5225 | 0.21644 | -0.0042 | -2.4141
-18 | -0.505 | 0.21057 | -0.0079 | -2.3983
-17.5 | -0.4875 | 0.2047 | -0.0114 | -2.3815
-17 | -0.4706 | 0.19886 | -0.0147 | -2.3665
-16.5 | -0.4548 | 0.1931 | -0.0176 | -2.3553
-16 | -0.4417 | 0.18762 | -0.0196 | -2.3542
-15.5 | -0.4322 | 0.18254 | -0.0203 | -2.3677
-15 | -0.4132 | 0.17586 | -0.0241 | -2.3496
-14.5 | -0.3932 | 0.1686 | -0.0283 | -2.3321
-14 | -0.3732 | 0.16124 | -0.0327 | -2.3146
-13.5 | -0.3534 | 0.15425 | -0.037 | -2.2911
-13 | -0.3334 | 0.14726 | -0.0414 | -2.264
-12.5 | -0.3143 | 0.14041 | -0.0454 | -2.2384
-11.5 | -0.281 | 0.12744 | -0.0517 | -2.205
-11 | -0.2687 | 0.1215 | -0.0533 | -2.2115
-10.5 | -0.2553 | 0.11548 | -0.0553 | -2.2108
-10 | -0.2426 | 0.10953 | -0.0571 | -2.2149
-9.5 | -0.2316 | 0.10378 | -0.0584 | -2.2316
-9 | -0.2174 | 0.09773 | -0.0608 | -2.2245
-8.5 | -0.2046 | 0.09185 | -0.0627 | -2.2275
-8 | -0.1895 | 0.08581 | -0.0656 | -2.2084
-7.5 | -0.1745 | 0.07976 | -0.0687 | -2.1878
-7 | -0.1552 | 0.07337 | -0.0738 | -2.1153
-6.5 | -0.1219 | 0.0658 | -0.0833 | -1.8526
-6 | -0.0773 | 0.05723 | -0.096 | -1.3507
-5.5 | -0.0014 | 0.03669 | -0.1258 | -0.038158
-5 | 0.0623 | 0.02857 | -0.1347 | 2.1806
-4.5 | 0.1316 | 0.01049 | -0.1439 | 12.5453
-4 | 0.1898 | 0.00831 | -0.1445 | 22.84
-3.5 | 0.248 | 0.00711 | -0.1449 | 34.8805
-3 | 0.3056 | 0.00655 | -0.145 | 46.6565
-2.5 | 0.3636 | 0.00612 | -0.1452 | 59.4118
-2 | 0.4214 | 0.00584 | -0.1453 | 72.1575
-1.5 | 0.4778 | 0.00581 | -0.1452 | 82.2375
-1 | 0.5302 | 0.00633 | -0.1445 | 83.7599
-0.5 | 0.5869 | 0.00633 | -0.1445 | 92.7172
0 | 0.6436 | 0.00624 | -0.1446 | 103.141
0.5 | 0.6998 | 0.0062 | -0.1448 | 112.871
1 | 0.7514 | 0.00678 | -0.144 | 110.826
1.5 | 0.8004 | 0.00766 | -0.1427 | 104.4909
2 | 0.8554 | 0.00761 | -0.1428 | 112.4047

## 69. Re 4M Mach 0.25 (1)
BIGFOIL.COM POLAR EXPORT
eiffel36
Eiffel 36 |  |  |  | Cl Max: | 1.682 | at alpha= | 9.5 | deg
JavaFoil+Calcfoil stall+Eppler ext transition |  |  |  | L/D Max: | 100.888 | at alpha= | 6.5 | deg
Re: | 4000000 |  |  | Cd Min: | 0.00933 | at alpha= | -2.5 | deg
Mach: | 0.25 |  |  | Cl=0 at alpha= | -5.875 | deg
|  |  |  | @ Cl=0.1, Cd= | 0.039142
|  |  |  | @ Cl=0.4, Cd= | 0.0093339
|  |  |  | @ Cl=0.6, Cd= | 0.11726
alpha (deg) | Cl | Cd | Cm | Cl/Cd
-13 | -0.04 | 0.08871 | -0.065 | -0.456
-12.5 | -0.038 | 0.08367 | -0.065 | -0.45
-12 | -0.035 | 0.07975 | -0.065 | -0.437
-11.5 | -0.032 | 0.07656 | -0.065 | -0.418
-11 | -0.029 | 0.072 | -0.064 | -0.406
-10.5 | -0.026 | 0.06875 | -0.065 | -0.384
-10 | -0.024 | 0.0643 | -0.065 | -0.366
-9.5 | -0.052 | 0.06228 | -0.064 | -0.839
-9 | -0.07 | 0.05796 | -0.063 | -1.212
-8.5 | -0.079 | 0.05527 | -0.063 | -1.428
-8 | -0.08 | 0.05323 | -0.062 | -1.504
-7.5 | -0.074 | 0.05149 | -0.062 | -1.433
-7 | -0.06 | 0.0489 | -0.062 | -1.222
-6.5 | -0.038 | 0.04671 | -0.061 | -0.815
-6 | -0.009 | 0.04432 | -0.062 | -0.204
-5.5 | 0.027 | 0.04225 | -0.061 | 0.63
-5 | 0.068 | 0.04045 | -0.061 | 1.678
-4.5 | 0.114 | 0.03857 | -0.06 | 2.943
-4 | 0.162 | 0.03735 | -0.057 | 4.343
-3.5 | 0.213 | 0.03609 | -0.057 | 5.904
-3 | 0.266 | 0.03459 | -0.064 | 7.678
-2.5 | 0.395 | 0.00933 | -0.142 | 42.314
-2 | 0.459 | 0.00938 | -0.143 | 48.983
-1.5 | 0.524 | 0.0095 | -0.143 | 55.147
-1 | 0.587 | 0.01011 | -0.143 | 58.032
-0.5 | 0.649 | 0.01025 | -0.144 | 63.34
0 | 0.713 | 0.01016 | -0.144 | 70.105
0.5 | 0.771 | 0.01031 | -0.144 | 74.814
1 | 0.831 | 0.01013 | -0.144 | 82.053
1.5 | 0.891 | 0.01048 | -0.145 | 84.997
2 | 0.95 | 0.01075 | -0.145 | 88.383
2.5 | 1.009 | 0.01134 | -0.145 | 88.996
3 | 1.068 | 0.01165 | -0.146 | 91.659
3.5 | 1.125 | 0.01261 | -0.146 | 89.221
4 | 1.182 | 0.01283 | -0.146 | 92.14
4.5 | 1.238 | 0.01248 | -0.146 | 99.244
5 | 1.293 | 0.01291 | -0.147 | 100.142
5.5 | 1.346 | 0.01344 | -0.147 | 100.118
6 | 1.397 | 0.01393 | -0.147 | 100.312
6.5 | 1.447 | 0.01434 | -0.147 | 100.888
7 | 1.494 | 0.01483 | -0.148 | 100.774
7.5 | 1.538 | 0.01546 | -0.148 | 99.495
8 | 1.58 | 0.01603 | -0.148 | 98.539
8.5 | 1.618 | 0.01828 | -0.148 | 88.491
9 | 1.652 | 0.01901 | -0.148 | 86.904
9.5 | 1.682 | 0.0202 | -0.149 | 83.274
10 | 1.654 | 0.02279 | -0.148 | 72.549
10.5 | 1.609 | 0.02448 | -0.147 | 65.716
11 | 1.533 | 0.02694 | -0.146 | 56.913
11.5 | 1.406 | 0.03286 | -0.14 | 42.795
12 | 1.149 | 0.07473 | -0.105 | 15.378
12.5 | 1.036 | 0.08413 | -0.1 | 12.311
13 | 0.914 | 0.09231 | -0.097 | 9.905
13.5 | 0.786 | 0.09896 | -0.096 | 7.941
14 | 0.65 | 0.1073 | -0.094 | 6.061
14.5 | 0.509 | 0.11726 | -0.091 | 4.341

## 70. Re 4M Mach 0.25 (2)
BIGFOIL.COM POLAR EXPORT
eiffel36
Eiffel 36 |  |  |  | Cl Max: | 1.8877 | at alpha= | 14.5 | deg
XFOIL ncrit=9 |  |  |  | L/D Max: | 135.929 | at alpha= | 5.5 | deg
Re: | 4000000 |  |  | Cd Min: | 0.20718 | at alpha= | 19.5 | deg
Mach: | 0.25 |  |  | Cl=0 at alpha= | -99 | deg
|  |  |  | @ Cl=0.1, Cd= | 0.028896
|  |  |  | @ Cl=0.4, Cd= | 0.0061906
|  |  |  | @ Cl=0.6, Cd= | 0.00641
alpha (deg) | Cl | Cd | Cm | Cl/Cd
-5 | 0.052 | 0.03478 | -0.131 | 1.4951
-4.5 | 0.1193 | 0.02653 | -0.1402 | 4.4968
-4 | 0.1906 | 0.01143 | -0.1483 | 16.6754
-3.5 | 0.2524 | 0.00811 | -0.1493 | 31.1221
-3 | 0.3127 | 0.00698 | -0.1494 | 44.7994
-2.5 | 0.3728 | 0.00638 | -0.1495 | 58.4326
-2 | 0.4331 | 0.00596 | -0.1496 | 72.6678
-1.5 | 0.4878 | 0.00626 | -0.1488 | 77.9233
-1 | 0.5452 | 0.00641 | -0.1485 | 85.0546
-0.5 | 0.6038 | 0.00641 | -0.1484 | 94.1966
0 | 0.6625 | 0.00632 | -0.1485 | 104.8259
0.5 | 0.7201 | 0.00631 | -0.1485 | 114.1204
1 | 0.7669 | 0.00752 | -0.1465 | 101.9814
1.5 | 0.823 | 0.0078 | -0.1461 | 105.5128
2 | 0.8797 | 0.00791 | -0.1459 | 111.2137
3 | 0.9888 | 0.00751 | -0.1445 | 131.6644
3.5 | 1.0447 | 0.00785 | -0.1439 | 133.0828
4 | 1.1004 | 0.0082 | -0.1433 | 134.1951
4.5 | 1.1556 | 0.00858 | -0.1425 | 134.6853
5 | 1.2108 | 0.00894 | -0.1417 | 135.4362
5.5 | 1.2655 | 0.00931 | -0.1408 | 135.9291
6 | 1.3194 | 0.00974 | -0.1396 | 135.462
6.5 | 1.373 | 0.01017 | -0.1384 | 135.0049
7 | 1.425 | 0.0107 | -0.1369 | 133.1776
7.5 | 1.4772 | 0.01117 | -0.1353 | 132.2471
8 | 1.527 | 0.01179 | -0.1333 | 129.5165
8.5 | 1.577 | 0.01234 | -0.1312 | 127.7958
9 | 1.6243 | 0.01303 | -0.1287 | 124.6585
9.5 | 1.6689 | 0.0138 | -0.1256 | 120.9348
10 | 1.6986 | 0.01524 | -0.1199 | 111.4567
10.5 | 1.7141 | 0.01758 | -0.1118 | 97.5028
11 | 1.7461 | 0.01894 | -0.1068 | 92.1911
11.5 | 1.7776 | 0.02035 | -0.1019 | 87.3514
12 | 1.8063 | 0.022 | -0.0968 | 82.1045
12.5 | 1.8318 | 0.02391 | -0.0916 | 76.6123
13 | 1.8536 | 0.02616 | -0.0862 | 70.8563
13.5 | 1.871 | 0.02882 | -0.0807 | 64.9202
14 | 1.883 | 0.03201 | -0.0753 | 58.8254
14.5 | 1.8877 | 0.03601 | -0.0699 | 52.4215
15 | 1.8721 | 0.04214 | -0.0643 | 44.4257
15.5 | 1.857 | 0.04874 | -0.0603 | 38.1001
16 | 1.84 | 0.05624 | -0.058 | 32.7169
16.5 | 1.8124 | 0.06577 | -0.0575 | 27.5566
17 | 1.7739 | 0.07796 | -0.0597 | 22.754
17.5 | 1.7248 | 0.09321 | -0.0653 | 18.5045
18 | 1.6588 | 0.11229 | -0.0743 | 14.7725
18.5 | 1.5401 | 0.14491 | -0.0923 | 10.628
19 | 1.418 | 0.18115 | -0.1163 | 7.8278
19.5 | 1.358 | 0.20718 | -0.1345 | 6.5547

## 71. Re 4M Mach 0.50 (1)
BIGFOIL.COM POLAR EXPORT
eiffel36
Eiffel 36 |  |  |  | Cl Max: | 1.565 | at alpha= | 7 | deg
JavaFoil+Calcfoil stall+Eppler ext transition |  |  |  | L/D Max: | 95.043 | at alpha= | 5 | deg
Re: | 4000000 |  |  | Cd Min: | 0.00983 | at alpha= | -2 | deg
Mach: | 0.5 |  |  | Cl=0 at alpha= | -5.8704 | deg
|  |  |  | @ Cl=0.1, Cd= | 0.038451
|  |  |  | @ Cl=0.4, Cd= | 0.026738
|  |  |  | @ Cl=0.6, Cd= | 0.0099297
alpha (deg) | Cl | Cd | Cm | Cl/Cd
-20 | -0.751 | 0.1504 | -0.079 | -4.994
-19.5 | -0.725 | 0.14629 | -0.079 | -4.957
-19 | -0.699 | 0.14139 | -0.079 | -4.944
-18.5 | -0.673 | 0.13665 | -0.079 | -4.928
-18 | -0.647 | 0.13129 | -0.078 | -4.926
-17.5 | -0.621 | 0.12264 | -0.078 | -5.062
-17 | -0.595 | 0.11933 | -0.078 | -4.984
-16.5 | -0.568 | 0.1149 | -0.078 | -4.947
-16 | -0.542 | 0.1105 | -0.079 | -4.908
-15.5 | -0.516 | 0.10598 | -0.078 | -4.866
-15 | -0.49 | 0.1015 | -0.079 | -4.825
-14.5 | -0.463 | 0.09847 | -0.076 | -4.698
-14 | -0.436 | 0.09559 | -0.075 | -4.56
-13.5 | -0.41 | 0.08829 | -0.077 | -4.643
-13 | -0.383 | 0.08496 | -0.076 | -4.508
-12.5 | -0.356 | 0.08202 | -0.076 | -4.346
-12 | -0.33 | 0.07853 | -0.074 | -4.196
-11.5 | -0.303 | 0.07504 | -0.075 | -4.04
-11 | -0.277 | 0.07135 | -0.076 | -3.876
-10.5 | -0.25 | 0.06827 | -0.075 | -3.657
-10 | -0.223 | 0.06406 | -0.076 | -3.481
-9.5 | -0.196 | 0.06182 | -0.073 | -3.168
-9 | -0.169 | 0.05888 | -0.073 | -2.871
-8.5 | -0.142 | 0.05561 | -0.073 | -2.556
-8 | -0.115 | 0.05389 | -0.071 | -2.137
-7.5 | -0.088 | 0.05193 | -0.072 | -1.7
-7 | -0.061 | 0.04925 | -0.072 | -1.245
-6.5 | -0.034 | 0.04741 | -0.07 | -0.724
-6 | -0.007 | 0.04517 | -0.071 | -0.162
-5.5 | 0.02 | 0.04299 | -0.07 | 0.458
-5 | 0.047 | 0.04148 | -0.069 | 1.127
-4.5 | 0.074 | 0.03978 | -0.067 | 1.854
-4 | 0.101 | 0.0384 | -0.068 | 2.626
-3.5 | 0.161 | 0.03664 | -0.067 | 4.394
-3 | 0.271 | 0.03684 | -0.064 | 7.36
-2.5 | 0.343 | 0.03583 | -0.064 | 9.558
-2 | 0.506 | 0.00983 | -0.159 | 51.499
-1.5 | 0.582 | 0.00991 | -0.16 | 58.748
-1 | 0.655 | 0.00999 | -0.16 | 65.583
-0.5 | 0.725 | 0.01074 | -0.16 | 67.538
0 | 0.797 | 0.01078 | -0.161 | 73.869
0.5 | 0.862 | 0.0111 | -0.161 | 77.628
1 | 0.928 | 0.01091 | -0.162 | 85.059
1.5 | 0.994 | 0.01126 | -0.162 | 88.311
2 | 1.06 | 0.01181 | -0.162 | 89.712
2.5 | 1.125 | 0.01219 | -0.163 | 92.22
3 | 1.188 | 0.01277 | -0.163 | 93.047
3.5 | 1.25 | 0.01338 | -0.163 | 93.454
4 | 1.31 | 0.01445 | -0.163 | 90.657
4.5 | 1.368 | 0.01518 | -0.164 | 90.112
5 | 1.421 | 0.01495 | -0.164 | 95.043
5.5 | 1.47 | 0.0156 | -0.164 | 94.229
6 | 1.513 | 0.0164 | -0.164 | 92.269
6.5 | 1.546 | 0.01719 | -0.165 | 89.939
7 | 1.565 | 0.01815 | -0.165 | 86.255
7.5 | 1.562 | 0.01941 | -0.165 | 80.473
8 | 1.508 | 0.02222 | -0.164 | 67.855
8.5 | 1.11 | 0.06714 | -0.101 | 16.53
9 | 0.811 | 0.08372 | -0.09 | 9.682
9.5 | 0.838 | 0.08916 | -0.092 | 9.399
10 | 0.863 | 0.11082 | -0.087 | 7.784
10.5 | 0.907 | 0.07001 | -0.109 | 12.957
11 | 0.924 | 0.07781 | -0.1 | 11.881
11.5 | 0.945 | 0.08266 | -0.092 | 11.432
12 | 0.971 | 0.08693 | -0.091 | 11.173

## 72. Re 4M Mach 0.50 (2)
BIGFOIL.COM POLAR EXPORT
eiffel36
Eiffel 36 |  |  |  | Cl Max: | 1.8126 | at alpha= | 9.5 | deg
XFOIL ncrit=9 |  |  |  | L/D Max: | 132.508 | at alpha= | 4.5 | deg
Re: | 4000000 |  |  | Cd Min: | 0.24792 | at alpha= | -19.5 | deg
Mach: | 0.5 |  |  | Cl=0 at alpha= | -5.3977 | deg
|  |  |  | @ Cl=0.1, Cd= | 0.042616
|  |  |  | @ Cl=0.4, Cd= | 0.0098023
|  |  |  | @ Cl=0.6, Cd= | 0.0067708
alpha (deg) | Cl | Cd | Cm | Cl/Cd
-19.5 | -0.5885 | 0.24792 | 0.0005 | -2.3737
-19 | -0.5662 | 0.24069 | -0.0042 | -2.3524
-18.5 | -0.5443 | 0.23363 | -0.0087 | -2.3298
-18 | -0.5239 | 0.22684 | -0.0125 | -2.3096
-17.5 | -0.5068 | 0.2206 | -0.015 | -2.2974
-17 | -0.4923 | 0.2147 | -0.0167 | -2.293
-16.5 | -0.4665 | 0.20698 | -0.0221 | -2.2538
-16 | -0.441 | 0.19931 | -0.0273 | -2.2126
-15.5 | -0.4161 | 0.19168 | -0.0323 | -2.1708
-15 | -0.391 | 0.18391 | -0.0373 | -2.126
-14.5 | -0.3652 | 0.17597 | -0.0426 | -2.0754
-14 | -0.3394 | 0.16783 | -0.048 | -2.0223
-13.5 | -0.3143 | 0.16014 | -0.0532 | -1.9627
-13 | -0.2902 | 0.15272 | -0.0579 | -1.9002
-12.5 | -0.2704 | 0.14585 | -0.0612 | -1.854
-12 | -0.2531 | 0.13937 | -0.0635 | -1.816
-11.5 | -0.2358 | 0.1329 | -0.0659 | -1.7743
-11 | -0.22 | 0.12662 | -0.0676 | -1.7375
-10.5 | -0.205 | 0.12046 | -0.0691 | -1.7018
-10 | -0.1889 | 0.11426 | -0.071 | -1.6532
-9.5 | -0.1719 | 0.10803 | -0.0732 | -1.5912
-9 | -0.1567 | 0.10202 | -0.0747 | -1.536
-8.5 | -0.1387 | 0.09586 | -0.0772 | -1.4469
-8 | -0.1216 | 0.08989 | -0.0794 | -1.3528
-7.5 | -0.1037 | 0.08392 | -0.0818 | -1.2357
-7 | -0.0849 | 0.07803 | -0.0846 | -1.088
-6.5 | -0.0695 | 0.07178 | -0.0878 | -0.96824
-6 | -0.0465 | 0.06626 | -0.0923 | -0.70178
-5.5 | -0.0097 | 0.05984 | -0.101 | -0.1621
-5 | 0.0377 | 0.05271 | -0.1125 | 0.71523
-4.5 | 0.1009 | 0.04247 | -0.1298 | 2.3758
-4 | 0.1732 | 0.03465 | -0.1434 | 4.9986
-2.5 | 0.4107 | 0.00863 | -0.1683 | 47.5898
-2 | 0.4735 | 0.00772 | -0.1668 | 61.3342
-1.5 | 0.5421 | 0.007 | -0.1663 | 77.4429
-1 | 0.6103 | 0.00673 | -0.1659 | 90.6835
-0.5 | 0.6771 | 0.00674 | -0.1653 | 100.4599
0 | 0.7432 | 0.00676 | -0.1648 | 109.9408
0.5 | 0.7995 | 0.00738 | -0.1628 | 108.3333
1 | 0.8561 | 0.00809 | -0.1607 | 105.822
1.5 | 0.9193 | 0.00841 | -0.1595 | 109.3103
2 | 0.9831 | 0.00868 | -0.1584 | 113.2604
2.5 | 1.0477 | 0.00837 | -0.1579 | 125.1732
4.5 | 1.2946 | 0.00977 | -0.1488 | 132.5077
5 | 1.3562 | 0.01029 | -0.1459 | 131.7979
5.5 | 1.4157 | 0.01088 | -0.1422 | 130.1195
6 | 1.4719 | 0.01155 | -0.1377 | 127.4372
6.5 | 1.5244 | 0.0123 | -0.1321 | 123.935
7 | 1.5773 | 0.01314 | -0.1264 | 120.0381
7.5 | 1.6258 | 0.01427 | -0.1198 | 113.9313
8 | 1.6771 | 0.01538 | -0.1135 | 109.0442
8.5 | 1.7252 | 0.01676 | -0.1065 | 102.9356
9 | 1.7689 | 0.01851 | -0.0988 | 95.5646
9.5 | 1.8126 | 0.02045 | -0.091 | 88.6357
11 | 1.7872 | 0.03771 | -0.0616 | 47.3933
11.5 | 1.7434 | 0.0473 | -0.0561 | 36.8584
12 | 1.6966 | 0.05843 | -0.0543 | 29.0365
12.5 | 1.6503 | 0.07107 | -0.0564 | 23.2208
13 | 1.6069 | 0.08498 | -0.0617 | 18.9092
13.5 | 1.5654 | 0.09959 | -0.0686 | 15.7184
14 | 1.5267 | 0.11459 | -0.0764 | 13.3232
14.5 | 1.4863 | 0.13102 | -0.0858 | 11.3441

## 73. Re 5M Mach 0.00 (1)
BIGFOIL.COM POLAR EXPORT
eiffel36
Eiffel 36 |  |  |  | Cl Max: | 1.672 | at alpha= | 10 | deg
JavaFoil+Calcfoil stall+Eppler ext transition |  |  |  | L/D Max: | 105.809 | at alpha= | 7 | deg
Re: | 5000000 |  |  | Cd Min: | 0.00633 | at alpha= | -4 | deg
Mach: | 0 |  |  | Cl=0 at alpha= | -5.8684 | deg
|  |  |  | @ Cl=0.1, Cd= | 0.0366
|  |  |  | @ Cl=0.4, Cd= | 0.0067923
|  |  |  | @ Cl=0.6, Cd= | 0.009861
alpha (deg) | Cl | Cd | Cm | Cl/Cd
-16.5 | -0.125 | 0.12012 | -0.064 | -1.044
-16 | -0.131 | 0.1146 | -0.064 | -1.141
-15.5 | -0.136 | 0.10941 | -0.064 | -1.245
-15 | -0.142 | 0.1043 | -0.064 | -1.358
-14.5 | -0.147 | 0.09938 | -0.065 | -1.48
-14 | -0.152 | 0.09445 | -0.064 | -1.612
-13.5 | -0.157 | 0.08967 | -0.064 | -1.753
-13 | -0.162 | 0.08562 | -0.064 | -1.889
-12.5 | -0.166 | 0.08129 | -0.064 | -2.037
-12 | -0.169 | 0.07697 | -0.065 | -2.192
-11.5 | -0.171 | 0.07352 | -0.064 | -2.32
-11 | -0.171 | 0.06968 | -0.065 | -2.455
-10.5 | -0.17 | 0.06609 | -0.064 | -2.567
-10 | -0.166 | 0.06281 | -0.064 | -2.644
-9.5 | -0.16 | 0.05947 | -0.064 | -2.687
-9 | -0.15 | 0.05644 | -0.064 | -2.666
-8.5 | -0.138 | 0.0534 | -0.064 | -2.576
-8 | -0.121 | 0.05089 | -0.065 | -2.372
-7.5 | -0.1 | 0.04828 | -0.064 | -2.064
-7 | -0.074 | 0.04578 | -0.065 | -1.62
-6.5 | -0.044 | 0.04324 | -0.066 | -1.024
-6 | -0.01 | 0.04126 | -0.066 | -0.242
-5.5 | 0.028 | 0.03905 | -0.068 | 0.725
-5 | 0.07 | 0.03872 | -0.071 | 1.816
-4.5 | 0.115 | 0.03554 | -0.07 | 3.237
-4 | 0.2 | 0.00633 | -0.137 | 31.669
-3.5 | 0.261 | 0.00633 | -0.137 | 41.153
-3 | 0.322 | 0.00683 | -0.137 | 47.188
-2.5 | 0.384 | 0.0068 | -0.138 | 56.48
-2 | 0.446 | 0.00677 | -0.138 | 65.843
-1.5 | 0.508 | 0.00675 | -0.138 | 75.192
-1 | 0.569 | 0.00983 | -0.139 | 57.826
-0.5 | 0.629 | 0.00989 | -0.139 | 63.576
0 | 0.69 | 0.00982 | -0.139 | 70.232
0.5 | 0.747 | 0.0101 | -0.14 | 73.979
1 | 0.805 | 0.00995 | -0.14 | 80.935
1.5 | 0.863 | 0.01007 | -0.14 | 85.746
2 | 0.921 | 0.01042 | -0.14 | 88.365
2.5 | 0.978 | 0.01091 | -0.141 | 89.664
3 | 1.035 | 0.01118 | -0.141 | 92.582
3.5 | 1.091 | 0.01201 | -0.141 | 90.854
4 | 1.147 | 0.01213 | -0.142 | 94.496
4.5 | 1.201 | 0.01181 | -0.142 | 101.754
5 | 1.255 | 0.01217 | -0.142 | 103.14
5.5 | 1.308 | 0.01253 | -0.142 | 104.337
6 | 1.359 | 0.01304 | -0.142 | 104.236
6.5 | 1.409 | 0.01342 | -0.143 | 105.024
7 | 1.458 | 0.01378 | -0.143 | 105.809
7.5 | 1.504 | 0.01441 | -0.143 | 104.358
8 | 1.548 | 0.01477 | -0.143 | 104.813
8.5 | 1.59 | 0.01534 | -0.143 | 103.607
9 | 1.629 | 0.01729 | -0.144 | 94.218
9.5 | 1.666 | 0.01807 | -0.144 | 92.167
10 | 1.672 | 0.01896 | -0.144 | 88.197
10.5 | 1.664 | 0.02004 | -0.144 | 83.056
11 | 1.632 | 0.02239 | -0.143 | 72.903
11.5 | 1.595 | 0.02383 | -0.143 | 66.918
12 | 1.546 | 0.02516 | -0.142 | 61.46
12.5 | 1.468 | 0.02886 | -0.14 | 50.873
13 | 1.224 | 0.07448 | -0.105 | 16.429
13.5 | 1.165 | 0.07955 | -0.104 | 14.648
14 | 1.095 | 0.08949 | -0.1 | 12.241
14.5 | 1.03 | 0.09647 | -0.098 | 10.673
15 | 0.967 | 0.10103 | -0.098 | 9.571

## 74. Re 5M Mach 0.00 (2)
BIGFOIL.COM POLAR EXPORT
eiffel36
Eiffel 36 |  |  |  | Cl Max: | 1.9649 | at alpha= | 18 | deg
XFOIL ncrit=9 |  |  |  | L/D Max: | 142.804 | at alpha= | 6 | deg
Re: | 5000000 |  |  | Cd Min: | 0.19108 | at alpha= | -16.5 | deg
Mach: | 0 |  |  | Cl=0 at alpha= | -5.5281 | deg
|  |  |  | @ Cl=0.1, Cd= | 0.010725
|  |  |  | @ Cl=0.4, Cd= | 0.0056968
|  |  |  | @ Cl=0.6, Cd= | 0.0061536
alpha (deg) | Cl | Cd | Cm | Cl/Cd
-16.5 | -0.4567 | 0.19108 | -0.0175 | -2.3901
-16 | -0.444 | 0.18591 | -0.0193 | -2.3883
-15.5 | -0.4259 | 0.17987 | -0.0229 | -2.3678
-15 | -0.4061 | 0.17347 | -0.027 | -2.341
-14.5 | -0.3863 | 0.16691 | -0.0311 | -2.3144
-14 | -0.366 | 0.15983 | -0.0351 | -2.2899
-13.5 | -0.347 | 0.15301 | -0.0392 | -2.2678
-13 | -0.3292 | 0.14636 | -0.0427 | -2.2492
-12.5 | -0.316 | 0.14026 | -0.0447 | -2.253
-12 | -0.3039 | 0.13432 | -0.0463 | -2.2625
-11.5 | -0.2909 | 0.12824 | -0.0483 | -2.2684
-11 | -0.2776 | 0.12215 | -0.0503 | -2.2726
-10.5 | -0.2653 | 0.1162 | -0.052 | -2.2831
-10 | -0.2528 | 0.11024 | -0.0538 | -2.2932
-9.5 | -0.2383 | 0.10411 | -0.0562 | -2.2889
-9 | -0.2252 | 0.09815 | -0.0583 | -2.2944
-8.5 | -0.2102 | 0.09206 | -0.0611 | -2.2833
-8 | -0.1955 | 0.08605 | -0.0638 | -2.2719
-7.5 | -0.18 | 0.07995 | -0.0672 | -2.2514
-7 | -0.1596 | 0.07348 | -0.0727 | -2.172
-6.5 | -0.1251 | 0.06583 | -0.0827 | -1.9003
-6 | -0.0772 | 0.05402 | -0.1006 | -1.4291
-5.5 | 0.0046 | 0.03268 | -0.1296 | 0.14076
-5 | 0.0736 | 0.0125 | -0.1421 | 5.888
-4.5 | 0.1316 | 0.0086 | -0.1434 | 15.3023
-4 | 0.1894 | 0.00731 | -0.1438 | 25.9097
-3.5 | 0.2472 | 0.00649 | -0.1441 | 38.0894
-3 | 0.3045 | 0.00607 | -0.1443 | 50.1647
-2.5 | 0.362 | 0.00579 | -0.1445 | 62.5216
-2 | 0.4191 | 0.00565 | -0.1446 | 74.177
-1.5 | 0.4716 | 0.00614 | -0.1439 | 76.8078
-1 | 0.528 | 0.00618 | -0.1439 | 85.4369
-0.5 | 0.5846 | 0.00617 | -0.144 | 94.7488
0 | 0.641 | 0.00611 | -0.1441 | 104.91
0.5 | 0.6961 | 0.00617 | -0.1441 | 112.8201
1 | 0.7433 | 0.00724 | -0.1427 | 102.6657
1.5 | 0.7981 | 0.00745 | -0.1425 | 107.1275
2 | 0.8527 | 0.00762 | -0.1423 | 111.9029
2.5 | 0.9076 | 0.0072 | -0.1426 | 126.0556
4 | 1.0665 | 0.00766 | -0.141 | 139.2298
4.5 | 1.1198 | 0.00799 | -0.1406 | 140.1502
5 | 1.1731 | 0.00829 | -0.1402 | 141.5078
5.5 | 1.2257 | 0.00863 | -0.1397 | 142.0278
6 | 1.2781 | 0.00895 | -0.1392 | 142.8045
6.5 | 1.3295 | 0.00935 | -0.1385 | 142.1925
7 | 1.3804 | 0.00975 | -0.1378 | 141.5795
7.5 | 1.4304 | 0.01018 | -0.1369 | 140.5108
8 | 1.4794 | 0.01066 | -0.1359 | 138.7805
8.5 | 1.528 | 0.01114 | -0.1348 | 137.1634
9 | 1.5752 | 0.01167 | -0.1335 | 134.9786
9.5 | 1.6209 | 0.01227 | -0.132 | 132.1027
10 | 1.6626 | 0.01312 | -0.1298 | 126.7226
10.5 | 1.6851 | 0.01545 | -0.124 | 109.068
11 | 1.7226 | 0.01634 | -0.121 | 105.4223
11.5 | 1.7557 | 0.01724 | -0.1172 | 101.8387
12 | 1.786 | 0.01825 | -0.1131 | 97.863
12.5 | 1.8151 | 0.01939 | -0.1089 | 93.6101
13 | 1.8425 | 0.02066 | -0.1047 | 89.182
13.5 | 1.8677 | 0.0221 | -0.1004 | 84.5113
14 | 1.8903 | 0.02375 | -0.0959 | 79.5916
14.5 | 1.9099 | 0.02567 | -0.0914 | 74.402
15 | 1.9255 | 0.02795 | -0.0866 | 68.8909
15.5 | 1.9321 | 0.03105 | -0.0813 | 62.2254
16 | 1.9437 | 0.03387 | -0.0772 | 57.3871
16.5 | 1.9537 | 0.03692 | -0.0735 | 52.9171
17 | 1.9607 | 0.04045 | -0.0701 | 48.4722
17.5 | 1.9637 | 0.04457 | -0.0671 | 44.0588
18 | 1.9649 | 0.04921 | -0.0647 | 39.9289
18.5 | 1.9591 | 0.055 | -0.0629 | 35.62
19 | 1.9479 | 0.06184 | -0.0619 | 31.499
19.5 | 1.9285 | 0.07039 | -0.0622 | 27.3974
20 | 1.9075 | 0.07981 | -0.0638 | 23.9005

## 75. Re 5M Mach 0.10 (1)
BIGFOIL.COM POLAR EXPORT
eiffel36
Eiffel 36 |  |  |  | Cl Max: | 1.673 | at alpha= | 10 | deg
JavaFoil+Calcfoil stall+Eppler ext transition |  |  |  | L/D Max: | 105.705 | at alpha= | 7 | deg
Re: | 5000000 |  |  | Cd Min: | 0.00624 | at alpha= | -3.5 | deg
Mach: | 0.1 |  |  | Cl=0 at alpha= | -5.8684 | deg
|  |  |  | @ Cl=0.1, Cd= | 0.03674
|  |  |  | @ Cl=0.4, Cd= | 0.0066855
|  |  |  | @ Cl=0.6, Cd= | 0.0098275
alpha (deg) | Cl | Cd | Cm | Cl/Cd
-15.5 | -0.107 | 0.11001 | -0.064 | -0.972
-15 | -0.113 | 0.10506 | -0.064 | -1.078
-14.5 | -0.12 | 0.10013 | -0.064 | -1.196
-14 | -0.126 | 0.09478 | -0.064 | -1.331
-13.5 | -0.132 | 0.09041 | -0.064 | -1.465
-13 | -0.138 | 0.08668 | -0.064 | -1.597
-12.5 | -0.144 | 0.08182 | -0.064 | -1.759
-12 | -0.149 | 0.0777 | -0.064 | -1.914
-11.5 | -0.153 | 0.07431 | -0.065 | -2.053
-11 | -0.155 | 0.06985 | -0.064 | -2.22
-10.5 | -0.156 | 0.06621 | -0.065 | -2.353
-10 | -0.154 | 0.06329 | -0.064 | -2.437
-9.5 | -0.15 | 0.05961 | -0.064 | -2.519
-9 | -0.143 | 0.05676 | -0.064 | -2.516
-8.5 | -0.132 | 0.05531 | -0.064 | -2.383
-8 | -0.117 | 0.05255 | -0.065 | -2.221
-7.5 | -0.097 | 0.04993 | -0.065 | -1.944
-7 | -0.073 | 0.04764 | -0.064 | -1.526
-6.5 | -0.044 | 0.04532 | -0.064 | -0.962
-6 | -0.01 | 0.04301 | -0.066 | -0.23
-5.5 | 0.028 | 0.04086 | -0.068 | 0.689
-5 | 0.07 | 0.03912 | -0.069 | 1.789
-4.5 | 0.115 | 0.03555 | -0.07 | 3.236
-4 | 0.201 | 0.00628 | -0.137 | 31.958
-3.5 | 0.261 | 0.00624 | -0.138 | 41.887
-3 | 0.323 | 0.00672 | -0.138 | 48.122
-2.5 | 0.386 | 0.00669 | -0.138 | 57.65
-2 | 0.448 | 0.00667 | -0.139 | 67.202
-1.5 | 0.51 | 0.00666 | -0.139 | 76.537
-1 | 0.571 | 0.00978 | -0.139 | 58.395
-0.5 | 0.632 | 0.00988 | -0.14 | 63.94
0 | 0.693 | 0.00987 | -0.14 | 70.24
0.5 | 0.751 | 0.01008 | -0.14 | 74.453
1 | 0.809 | 0.00989 | -0.141 | 81.84
1.5 | 0.867 | 0.01009 | -0.141 | 86.002
2 | 0.925 | 0.01037 | -0.141 | 89.26
2.5 | 0.983 | 0.01084 | -0.141 | 90.636
3 | 1.04 | 0.01117 | -0.142 | 93.113
3.5 | 1.096 | 0.01201 | -0.142 | 91.263
4 | 1.152 | 0.01217 | -0.142 | 94.662
4.5 | 1.207 | 0.01182 | -0.143 | 102.109
5 | 1.261 | 0.0122 | -0.143 | 103.382
5.5 | 1.314 | 0.01264 | -0.143 | 103.923
6 | 1.365 | 0.01309 | -0.143 | 104.28
6.5 | 1.415 | 0.01348 | -0.143 | 104.978
7 | 1.463 | 0.01384 | -0.144 | 105.705
7.5 | 1.509 | 0.01448 | -0.144 | 104.233
8 | 1.553 | 0.01495 | -0.144 | 103.893
8.5 | 1.595 | 0.01543 | -0.144 | 103.379
9 | 1.634 | 0.01743 | -0.144 | 93.715
9.5 | 1.669 | 0.01826 | -0.145 | 91.407
10 | 1.673 | 0.01914 | -0.145 | 87.389
10.5 | 1.652 | 0.02159 | -0.144 | 76.487
11 | 1.623 | 0.0229 | -0.144 | 70.904
11.5 | 1.58 | 0.0243 | -0.143 | 65.009
12 | 1.517 | 0.02657 | -0.142 | 57.1
12.5 | 1.442 | 0.02893 | -0.14 | 49.849
13 | 1.194 | 0.07495 | -0.105 | 15.935
13.5 | 1.122 | 0.08397 | -0.102 | 13.366
14 | 1.051 | 0.09124 | -0.1 | 11.515
14.5 | 0.978 | 0.09959 | -0.097 | 9.816
15 | 0.907 | 0.10597 | -0.096 | 8.56

## 76. Re 5M Mach 0.10 (2)
BIGFOIL.COM POLAR EXPORT
eiffel36
Eiffel 36 |  |  |  | Cl Max: | 1.9567 | at alpha= | 17.5 | deg
XFOIL ncrit=9 |  |  |  | L/D Max: | 142.494 | at alpha= | 6 | deg
Re: | 5000000 |  |  | Cd Min: | 0.23627 | at alpha= | -20 | deg
Mach: | 0.1 |  |  | Cl=0 at alpha= | -5.5124 | deg
|  |  |  | @ Cl=0.1, Cd= | 0.016759
|  |  |  | @ Cl=0.4, Cd= | 0.0057316
|  |  |  | @ Cl=0.6, Cd= | 0.006177
alpha (deg) | Cl | Cd | Cm | Cl/Cd
-20 | -0.5745 | 0.23627 | 0.0078 | -2.4315
-19.5 | -0.5564 | 0.23011 | 0.0037 | -2.418
-19 | -0.5384 | 0.22393 | -0.0003 | -2.4043
-18.5 | -0.5204 | 0.21763 | -0.0042 | -2.3912
-16.5 | -0.4567 | 0.19148 | -0.0177 | -2.3851
-16 | -0.4445 | 0.18637 | -0.0193 | -2.385
-15.5 | -0.425 | 0.18013 | -0.0233 | -2.3594
-15 | -0.4049 | 0.17371 | -0.0275 | -2.3309
-14.5 | -0.385 | 0.16713 | -0.0316 | -2.3036
-14 | -0.3646 | 0.16003 | -0.0356 | -2.2783
-13.5 | -0.3453 | 0.15319 | -0.0397 | -2.2541
-13 | -0.3278 | 0.14658 | -0.0431 | -2.2363
-12.5 | -0.3145 | 0.14048 | -0.0451 | -2.2388
-12 | -0.3023 | 0.13452 | -0.0467 | -2.2472
-11.5 | -0.2891 | 0.12842 | -0.0487 | -2.2512
-11 | -0.2757 | 0.12233 | -0.0507 | -2.2537
-10.5 | -0.2634 | 0.11638 | -0.0524 | -2.2633
-10 | -0.2506 | 0.1104 | -0.0542 | -2.2699
-9.5 | -0.236 | 0.10428 | -0.0567 | -2.2631
-9 | -0.2228 | 0.09832 | -0.0587 | -2.2661
-8.5 | -0.2077 | 0.09224 | -0.0615 | -2.2517
-8 | -0.1928 | 0.08623 | -0.0642 | -2.2359
-7.5 | -0.1773 | 0.08015 | -0.0675 | -2.2121
-7 | -0.158 | 0.07381 | -0.0726 | -2.1406
-6.5 | -0.1244 | 0.06628 | -0.0823 | -1.8769
-6 | -0.0789 | 0.05583 | -0.098 | -1.4132
-5.5 | 0.002 | 0.03415 | -0.1285 | 0.058565
-5 | 0.0661 | 0.02506 | -0.1372 | 2.6377
-4.5 | 0.1314 | 0.00907 | -0.1441 | 14.4873
-4 | 0.1898 | 0.00752 | -0.1446 | 25.2394
-3.5 | 0.248 | 0.0066 | -0.1449 | 37.5758
-3 | 0.3058 | 0.00613 | -0.1451 | 49.8858
-2.5 | 0.3638 | 0.00582 | -0.1453 | 62.5086
-2 | 0.4211 | 0.00568 | -0.1453 | 74.1373
-1.5 | 0.474 | 0.00615 | -0.1446 | 77.0732
-1 | 0.5308 | 0.00619 | -0.1447 | 85.7512
-0.5 | 0.5877 | 0.00619 | -0.1447 | 94.9435
0 | 0.6444 | 0.00613 | -0.1449 | 105.1223
0.5 | 0.6998 | 0.0062 | -0.1448 | 112.871
1 | 0.7472 | 0.00726 | -0.1434 | 102.9201
1.5 | 0.8023 | 0.00747 | -0.1431 | 107.4029
2 | 0.8573 | 0.00765 | -0.1429 | 112.0654
2.5 | 0.9125 | 0.00723 | -0.1432 | 126.2102
4 | 1.0724 | 0.00769 | -0.1415 | 139.4538
4.5 | 1.126 | 0.00802 | -0.141 | 140.399
5 | 1.1795 | 0.00834 | -0.1406 | 141.4269
5.5 | 1.2327 | 0.00867 | -0.14 | 142.1799
6 | 1.2853 | 0.00902 | -0.1394 | 142.4945
6.5 | 1.3371 | 0.00941 | -0.1387 | 142.0935
7 | 1.3882 | 0.00983 | -0.1379 | 141.2208
7.5 | 1.4388 | 0.01026 | -0.137 | 140.2339
8 | 1.4879 | 0.01077 | -0.1358 | 138.1523
8.5 | 1.5371 | 0.01123 | -0.1346 | 136.8744
9 | 1.5841 | 0.01182 | -0.1331 | 134.0186
9.5 | 1.63 | 0.01243 | -0.1314 | 131.1344
10 | 1.6704 | 0.0134 | -0.1287 | 124.6567
10.5 | 1.6928 | 0.01569 | -0.1227 | 107.8904
11 | 1.7296 | 0.01658 | -0.1194 | 104.3185
11.5 | 1.7614 | 0.01753 | -0.1152 | 100.4792
12 | 1.792 | 0.01862 | -0.111 | 96.2406
12.5 | 1.821 | 0.01984 | -0.1067 | 91.7843
13 | 1.848 | 0.02121 | -0.1023 | 87.1287
13.5 | 1.8725 | 0.02278 | -0.0977 | 82.1993
14 | 1.8941 | 0.02459 | -0.0931 | 77.0272
14.5 | 1.9115 | 0.02676 | -0.0882 | 71.4312
15 | 1.9222 | 0.02957 | -0.0829 | 65.0051
15.5 | 1.9321 | 0.03252 | -0.0782 | 59.4127
16 | 1.9438 | 0.03547 | -0.0742 | 54.8012
16.5 | 1.9519 | 0.03888 | -0.0705 | 50.2032
17 | 1.9563 | 0.04286 | -0.0672 | 45.644
17.5 | 1.9567 | 0.04754 | -0.0645 | 41.159
18 | 1.9542 | 0.05292 | -0.0624 | 36.9274
18.5 | 1.9425 | 0.05975 | -0.0611 | 32.5105
19 | 1.9245 | 0.068 | -0.061 | 28.3015
19.5 | 1.8964 | 0.07841 | -0.0626 | 24.1857
20 | 1.863 | 0.09054 | -0.0661 | 20.5765

## 77. Re 5M Mach 0.25 (1)
BIGFOIL.COM POLAR EXPORT
eiffel36
Eiffel 36 |  |  |  | Cl Max: | 1.682 | at alpha= | 9.5 | deg
JavaFoil+Calcfoil stall+Eppler ext transition |  |  |  | L/D Max: | 103.985 | at alpha= | 7 | deg
Re: | 5000000 |  |  | Cd Min: | 0.00907 | at alpha= | -3 | deg
Mach: | 0.25 |  |  | Cl=0 at alpha= | -5.875 | deg
|  |  |  | @ Cl=0.1, Cd= | 0.03732
|  |  |  | @ Cl=0.4, Cd= | 0.0091285
|  |  |  | @ Cl=0.6, Cd= | 0.11506
alpha (deg) | Cl | Cd | Cm | Cl/Cd
-13 | -0.041 | 0.08692 | -0.066 | -0.466
-12.5 | -0.038 | 0.08204 | -0.067 | -0.46
-12 | -0.035 | 0.078 | -0.067 | -0.447
-11.5 | -0.032 | 0.07479 | -0.066 | -0.429
-11 | -0.029 | 0.07083 | -0.066 | -0.413
-10.5 | -0.026 | 0.06784 | -0.067 | -0.389
-10 | -0.024 | 0.06328 | -0.067 | -0.373
-9.5 | -0.052 | 0.06125 | -0.066 | -0.853
-9 | -0.07 | 0.05718 | -0.065 | -1.23
-8.5 | -0.079 | 0.05458 | -0.065 | -1.447
-8 | -0.08 | 0.05328 | -0.065 | -1.504
-7.5 | -0.074 | 0.05058 | -0.065 | -1.46
-7 | -0.06 | 0.04804 | -0.065 | -1.246
-6.5 | -0.038 | 0.04606 | -0.064 | -0.827
-6 | -0.009 | 0.04358 | -0.066 | -0.208
-5.5 | 0.027 | 0.04153 | -0.066 | 0.642
-5 | 0.068 | 0.03972 | -0.068 | 1.713
-4.5 | 0.114 | 0.03627 | -0.066 | 3.136
-4 | 0.163 | 0.03438 | -0.071 | 4.743
-3.5 | 0.214 | 0.03365 | -0.066 | 6.352
-3 | 0.33 | 0.00907 | -0.142 | 36.346
-2.5 | 0.395 | 0.00912 | -0.142 | 43.294
-2 | 0.46 | 0.00923 | -0.143 | 49.783
-1.5 | 0.524 | 0.00927 | -0.143 | 56.463
-1 | 0.587 | 0.00987 | -0.143 | 59.482
-0.5 | 0.649 | 0.01 | -0.144 | 64.915
0 | 0.713 | 0.00996 | -0.144 | 71.55
0.5 | 0.771 | 0.0102 | -0.144 | 75.65
1 | 0.831 | 0.01 | -0.144 | 83.129
1.5 | 0.891 | 0.01022 | -0.145 | 87.164
2 | 0.95 | 0.01054 | -0.145 | 90.207
2.5 | 1.009 | 0.01103 | -0.145 | 91.528
3 | 1.068 | 0.01137 | -0.146 | 93.903
3.5 | 1.125 | 0.01231 | -0.146 | 91.46
4 | 1.182 | 0.01246 | -0.146 | 94.916
4.5 | 1.238 | 0.0121 | -0.146 | 102.289
5 | 1.293 | 0.01269 | -0.147 | 101.863
5.5 | 1.346 | 0.01299 | -0.147 | 103.58
6 | 1.397 | 0.01352 | -0.147 | 103.371
6.5 | 1.447 | 0.01392 | -0.147 | 103.948
7 | 1.494 | 0.01437 | -0.148 | 103.985
7.5 | 1.538 | 0.01498 | -0.148 | 102.724
8 | 1.58 | 0.01554 | -0.148 | 101.64
8.5 | 1.618 | 0.01769 | -0.148 | 91.433
9 | 1.652 | 0.01843 | -0.148 | 89.653
9.5 | 1.682 | 0.01955 | -0.149 | 86.031
10 | 1.655 | 0.02203 | -0.148 | 75.114
10.5 | 1.611 | 0.0236 | -0.147 | 68.257
11 | 1.539 | 0.02576 | -0.146 | 59.744
11.5 | 1.424 | 0.03 | -0.143 | 47.46
12 | 1.155 | 0.07152 | -0.107 | 16.145
12.5 | 1.039 | 0.08165 | -0.102 | 12.72
13 | 0.916 | 0.09033 | -0.098 | 10.137
13.5 | 0.787 | 0.09683 | -0.097 | 8.129
14 | 0.651 | 0.10473 | -0.095 | 6.221
14.5 | 0.51 | 0.11506 | -0.092 | 4.429

## 78. Re 5M Mach 0.25 (2)
BIGFOIL.COM POLAR EXPORT
eiffel36
Eiffel 36 |  |  |  | Cl Max: | 1.9085 | at alpha= | 15 | deg
XFOIL ncrit=9 |  |  |  | L/D Max: | 689.302 | at alpha= | -0.5 | deg
Re: | 5000000 |  |  | Cd Min: | 0.21784 | at alpha= | 20 | deg
Mach: | 0.25 |  |  | Cl=0 at alpha= | -5.3589 | deg
|  |  |  | @ Cl=0.1, Cd= | 0.011221
|  |  |  | @ Cl=0.4, Cd= | 0.00090266
|  |  |  | @ Cl=0.6, Cd= | 0.0014092
alpha (deg) | Cl | Cd | Cm | Cl/Cd
-16.5 | -0.4584 | 0.19395 | -0.0181 | -2.3635
-16 | -0.4417 | 0.18815 | -0.0212 | -2.3476
-15.5 | -0.4204 | 0.18165 | -0.0256 | -2.3143
-15 | -0.3992 | 0.17505 | -0.03 | -2.2805
-14.5 | -0.3784 | 0.16837 | -0.0343 | -2.2474
-14 | -0.3571 | 0.16114 | -0.0385 | -2.2161
-13.5 | -0.3368 | 0.15417 | -0.0427 | -2.1846
-13 | -0.3204 | 0.14774 | -0.0455 | -2.1687
-12.5 | -0.3071 | 0.14166 | -0.0473 | -2.1679
-12 | -0.2933 | 0.13557 | -0.0493 | -2.1635
-11.5 | -0.2795 | 0.1294 | -0.0512 | -2.16
-11 | -0.266 | 0.12333 | -0.0531 | -2.1568
-10.5 | -0.2532 | 0.11736 | -0.0547 | -2.1575
-10 | -0.2389 | 0.11126 | -0.0568 | -2.1472
-9.5 | -0.2241 | 0.10516 | -0.0591 | -2.131
-9 | -0.2105 | 0.09921 | -0.0611 | -2.1218
-8.5 | -0.1946 | 0.09312 | -0.0638 | -2.0898
-8 | -0.179 | 0.08714 | -0.0665 | -2.0542
-7.5 | -0.1629 | 0.08112 | -0.0696 | -2.0081
-7 | -0.1464 | 0.07513 | -0.0731 | -1.9486
-6.5 | -0.1183 | 0.06829 | -0.0808 | -1.7323
-6 | -0.0787 | 0.06053 | -0.0919 | -1.3002
-5.5 | -0.023 | 0.04839 | -0.1112 | -0.4753
-5 | 0.0585 | 0.01615 | -0.1254 | 3.6223
-4.5 | 0.1208 | 0.00875 | -0.1353 | 13.8057
-4 | 0.1861 | 0.00181 | -0.1442 | 102.8177
-3.5 | 0.2468 | 0.00121 | -0.1453 | 203.9669
-3 | 0.3064 | 0.001 | -0.1457 | 306.4
-2.5 | 0.3657 | 0.00089 | -0.1458 | 410.8989
-2 | 0.4199 | 0.00091 | -0.1449 | 461.4286
-1.5 | 0.4774 | 0.00089 | -0.1447 | 536.4045
-1 | 0.5353 | 0.00088 | -0.1446 | 608.2955
-0.5 | 0.5928 | 0.00086 | -0.1445 | 689.3023
0 | 0.6632 | 0.00623 | -0.1487 | 106.4526
0.5 | 0.7198 | 0.00635 | -0.1485 | 113.3543
1 | 0.7685 | 0.00737 | -0.1469 | 104.2741
1.5 | 0.8251 | 0.00761 | -0.1465 | 108.4231
2 | 0.8822 | 0.00778 | -0.1463 | 113.3933
2.5 | 0.9391 | 0.00743 | -0.1464 | 126.393
3.5 | 1.0481 | 0.0076 | -0.1446 | 137.9079
4 | 1.1042 | 0.00792 | -0.144 | 139.4192
4.5 | 1.1602 | 0.00823 | -0.1434 | 140.9721
5 | 1.2153 | 0.00861 | -0.1426 | 141.1498
5.5 | 1.2708 | 0.00893 | -0.1418 | 142.3068
6 | 1.3247 | 0.00937 | -0.1407 | 141.3767
6.5 | 1.3787 | 0.00978 | -0.1395 | 140.9714
7 | 1.4315 | 0.01027 | -0.1381 | 139.3866
7.5 | 1.4841 | 0.01073 | -0.1366 | 138.3131
8 | 1.5348 | 0.0113 | -0.1348 | 135.823
8.5 | 1.5856 | 0.01183 | -0.1328 | 134.0321
9 | 1.6333 | 0.01252 | -0.1303 | 130.4553
9.5 | 1.6778 | 0.01336 | -0.1273 | 125.5838
10 | 1.6937 | 0.01582 | -0.1191 | 107.0607
10.5 | 1.7275 | 0.01694 | -0.114 | 101.9776
11 | 1.7618 | 0.01809 | -0.1093 | 97.3908
11.5 | 1.7941 | 0.01941 | -0.1044 | 92.4317
12 | 1.8238 | 0.02095 | -0.0993 | 87.0549
12.5 | 1.8506 | 0.02273 | -0.094 | 81.4166
13 | 1.8736 | 0.02481 | -0.0886 | 75.5179
13.5 | 1.8918 | 0.02734 | -0.083 | 69.1953
14 | 1.8993 | 0.03084 | -0.0767 | 61.5856
14.5 | 1.9041 | 0.03473 | -0.0711 | 54.8258
15 | 1.9085 | 0.03885 | -0.0664 | 49.1248
15.5 | 1.9036 | 0.04414 | -0.0621 | 43.1264
16 | 1.8901 | 0.05081 | -0.0588 | 37.1994
16.5 | 1.8663 | 0.05927 | -0.0569 | 31.4881
17 | 1.833 | 0.0699 | -0.0573 | 26.2232
17.5 | 1.7903 | 0.08313 | -0.0607 | 21.5361
18 | 1.7364 | 0.09934 | -0.0672 | 17.4794
18.5 | 1.6664 | 0.11938 | -0.0771 | 13.9588
19 | 1.4564 | 0.17218 | -0.1098 | 8.4586
19.5 | 1.3924 | 0.19749 | -0.1275 | 7.0505
20 | 1.358 | 0.21784 | -0.1418 | 6.2339

## 79. Re 5M Mach 0.50 (1)
BIGFOIL.COM POLAR EXPORT
eiffel36
Eiffel 36 |  |  |  | Cl Max: | 1.565 | at alpha= | 7 | deg
JavaFoil+Calcfoil stall+Eppler ext transition |  |  |  | L/D Max: | 98.269 | at alpha= | 5 | deg
Re: | 5000000 |  |  | Cd Min: | 0.0096 | at alpha= | -2 | deg
Mach: | 0.5 |  |  | Cl=0 at alpha= | -5.8704 | deg
|  |  |  | @ Cl=0.1, Cd= | 0.038059
|  |  |  | @ Cl=0.4, Cd= | 0.026248
|  |  |  | @ Cl=0.6, Cd= | 0.0096897
alpha (deg) | Cl | Cd | Cm | Cl/Cd
-20 | -0.752 | 0.14817 | -0.08 | -5.073
-19.5 | -0.725 | 0.14479 | -0.079 | -5.009
-19 | -0.699 | 0.13926 | -0.079 | -5.022
-18.5 | -0.674 | 0.13434 | -0.08 | -5.015
-18 | -0.647 | 0.12979 | -0.08 | -4.989
-17.5 | -0.622 | 0.12184 | -0.08 | -5.103
-17 | -0.596 | 0.1171 | -0.081 | -5.089
-16.5 | -0.57 | 0.11302 | -0.081 | -5.04
-16 | -0.543 | 0.10859 | -0.08 | -5.001
-15.5 | -0.516 | 0.10456 | -0.079 | -4.938
-15 | -0.49 | 0.09969 | -0.081 | -4.92
-14.5 | -0.463 | 0.09727 | -0.078 | -4.762
-14 | -0.436 | 0.0932 | -0.077 | -4.682
-13.5 | -0.411 | 0.08593 | -0.082 | -4.785
-13 | -0.383 | 0.08441 | -0.077 | -4.542
-12.5 | -0.357 | 0.0804 | -0.078 | -4.438
-12 | -0.33 | 0.07721 | -0.078 | -4.276
-11.5 | -0.304 | 0.07375 | -0.078 | -4.116
-11 | -0.277 | 0.06995 | -0.079 | -3.961
-10.5 | -0.25 | 0.06667 | -0.08 | -3.754
-10 | -0.224 | 0.0621 | -0.082 | -3.603
-9.5 | -0.196 | 0.06036 | -0.078 | -3.252
-9 | -0.169 | 0.05798 | -0.076 | -2.92
-8.5 | -0.142 | 0.05532 | -0.077 | -2.575
-8 | -0.115 | 0.05326 | -0.074 | -2.165
-7.5 | -0.088 | 0.05096 | -0.075 | -1.734
-7 | -0.061 | 0.04837 | -0.075 | -1.269
-6.5 | -0.034 | 0.04646 | -0.073 | -0.739
-6 | -0.007 | 0.04471 | -0.073 | -0.164
-5.5 | 0.02 | 0.04233 | -0.073 | 0.466
-5 | 0.047 | 0.04098 | -0.071 | 1.141
-4.5 | 0.074 | 0.03934 | -0.071 | 1.876
-4 | 0.101 | 0.03801 | -0.071 | 2.655
-3.5 | 0.161 | 0.03734 | -0.072 | 4.317
-3 | 0.272 | 0.03599 | -0.074 | 7.556
-2.5 | 0.343 | 0.0352 | -0.072 | 9.753
-2 | 0.506 | 0.0096 | -0.159 | 52.74
-1.5 | 0.582 | 0.00967 | -0.16 | 60.173
-1 | 0.655 | 0.00975 | -0.16 | 67.196
-0.5 | 0.725 | 0.01047 | -0.16 | 69.27
0 | 0.797 | 0.01058 | -0.161 | 75.325
0.5 | 0.862 | 0.01114 | -0.161 | 77.338
1 | 0.928 | 0.01064 | -0.162 | 87.273
1.5 | 0.994 | 0.01107 | -0.162 | 89.829
2 | 1.06 | 0.01151 | -0.162 | 92.078
2.5 | 1.125 | 0.01187 | -0.163 | 94.705
3 | 1.188 | 0.01253 | -0.163 | 94.797
3.5 | 1.25 | 0.01304 | -0.163 | 95.906
4 | 1.31 | 0.01433 | -0.163 | 91.419
4.5 | 1.368 | 0.01473 | -0.164 | 92.863
5 | 1.421 | 0.01446 | -0.164 | 98.269
5.5 | 1.47 | 0.01509 | -0.164 | 97.387
6 | 1.513 | 0.01586 | -0.164 | 95.375
6.5 | 1.546 | 0.01663 | -0.165 | 92.98
7 | 1.565 | 0.01757 | -0.165 | 89.082
7.5 | 1.562 | 0.01875 | -0.165 | 83.312
8 | 1.518 | 0.02018 | -0.165 | 75.203
8.5 | 1.112 | 0.06591 | -0.103 | 16.867
9 | 0.811 | 0.08171 | -0.091 | 9.922
9.5 | 0.839 | 0.08698 | -0.092 | 9.641
10 | 0.863 | 0.10919 | -0.088 | 7.901
10.5 | 0.922 | 0.06298 | -0.119 | 14.635
11 | 0.934 | 0.07255 | -0.109 | 12.87
11.5 | 0.95 | 0.0799 | -0.098 | 11.885
12 | 0.973 | 0.0861 | -0.094 | 11.305

## 80. Re 5M Mach 0.50 (2)
BIGFOIL.COM POLAR EXPORT
eiffel36
Eiffel 36 |  |  |  | Cl Max: | 1.0517 | at alpha= | 2.5 | deg
XFOIL ncrit=9 |  |  |  | L/D Max: | 122.007 | at alpha= | 2.5 | deg
Re: | 5000000 |  |  | Cd Min: | 0.25585 | at alpha= | -20 | deg
Mach: | 0.5 |  |  | Cl=0 at alpha= | -5.4 | deg
|  |  |  | @ Cl=0.1, Cd= | 0.042362
|  |  |  | @ Cl=0.4, Cd= | 0.0095863
|  |  |  | @ Cl=0.6, Cd= | 0.0065402
alpha (deg) | Cl | Cd | Cm | Cl/Cd
-20 | -0.6101 | 0.25585 | 0.0054 | -2.3846
-19.5 | -0.587 | 0.24832 | 0.0004 | -2.3639
-19 | -0.5643 | 0.2409 | -0.0044 | -2.3425
-18.5 | -0.5424 | 0.23361 | -0.0088 | -2.3218
-18 | -0.5224 | 0.22667 | -0.0125 | -2.3047
-17.5 | -0.5053 | 0.2202 | -0.0151 | -2.2947
-17 | -0.4799 | 0.21231 | -0.0206 | -2.2604
-16.5 | -0.4566 | 0.20402 | -0.0258 | -2.238
-16 | -0.4321 | 0.19672 | -0.0308 | -2.1965
-15.5 | -0.4067 | 0.18939 | -0.036 | -2.1474
-15 | -0.3809 | 0.18199 | -0.0412 | -2.093
-14.5 | -0.3554 | 0.17448 | -0.0464 | -2.0369
-14 | -0.3307 | 0.16673 | -0.051 | -1.9834
-13.5 | -0.3111 | 0.15968 | -0.0542 | -1.9483
-13 | -0.2952 | 0.15329 | -0.0559 | -1.9258
-12.5 | -0.2777 | 0.14671 | -0.0583 | -1.8928
-12 | -0.2606 | 0.1402 | -0.0606 | -1.8588
-11.5 | -0.2445 | 0.13381 | -0.0625 | -1.8272
-11 | -0.2292 | 0.12757 | -0.0642 | -1.7967
-10.5 | -0.2112 | 0.12107 | -0.0667 | -1.7444
-10 | -0.1942 | 0.11474 | -0.069 | -1.6925
-9.5 | -0.1782 | 0.10859 | -0.0708 | -1.641
-9 | -0.1601 | 0.10231 | -0.0734 | -1.5649
-8.5 | -0.1429 | 0.09623 | -0.0756 | -1.485
-8 | -0.125 | 0.09019 | -0.078 | -1.386
-7.5 | -0.1063 | 0.08419 | -0.0807 | -1.2626
-7 | -0.0874 | 0.07836 | -0.0835 | -1.1154
-6.5 | -0.0678 | 0.0726 | -0.0868 | -0.93388
-6 | -0.0457 | 0.06669 | -0.0915 | -0.68526
-5.5 | -0.0094 | 0.0598 | -0.1006 | -0.15719
-5 | 0.0376 | 0.05153 | -0.1141 | 0.72967
-4.5 | 0.1011 | 0.0422 | -0.1303 | 2.3957
-4 | 0.1767 | 0.03318 | -0.1456 | 5.3255
-3.5 | 0.256 | 0.02471 | -0.1571 | 10.3602
-3 | 0.3357 | 0.01491 | -0.1654 | 22.5151
-2.5 | 0.4037 | 0.00928 | -0.1671 | 43.5022
-2 | 0.474 | 0.0073 | -0.167 | 64.9315
-1.5 | 0.5439 | 0.00668 | -0.1667 | 81.4222
-1 | 0.6121 | 0.00651 | -0.1663 | 94.0246
-0.5 | 0.6789 | 0.00655 | -0.1658 | 103.6489
0 | 0.7436 | 0.0067 | -0.165 | 110.9851
0.5 | 0.7952 | 0.00773 | -0.1621 | 102.8719
1 | 0.8593 | 0.00788 | -0.1613 | 109.0482
1.5 | 0.9234 | 0.00814 | -0.1604 | 113.4398
2 | 0.9874 | 0.00843 | -0.1593 | 117.1293
2.5 | 1.0517 | 0.00862 | -0.1582 | 122.007

## 81. Re 6M Mach 0.00 (1)
BIGFOIL.COM POLAR EXPORT
eiffel36
Eiffel 36 |  |  |  | Cl Max: | 1.672 | at alpha= | 10 | deg
JavaFoil+Calcfoil stall+Eppler ext transition |  |  |  | L/D Max: | 119.046 | at alpha= | 1 | deg
Re: | 6000000 |  |  | Cd Min: | 0.00629 | at alpha= | -4 | deg
Mach: | 0 |  |  | Cl=0 at alpha= | -5.8718 | deg
|  |  |  | @ Cl=0.1, Cd= | 0.0063076
|  |  |  | @ Cl=0.4, Cd= | 0.0066974
|  |  |  | @ Cl=0.6, Cd= | 0.0096558
alpha (deg) | Cl | Cd | Cm | Cl/Cd
-16.5 | -0.125 | 0.11914 | -0.064 | -1.053
-16 | -0.131 | 0.11317 | -0.064 | -1.156
-15.5 | -0.136 | 0.10816 | -0.064 | -1.26
-15 | -0.142 | 0.10301 | -0.065 | -1.376
-14.5 | -0.147 | 0.09743 | -0.066 | -1.511
-14 | -0.152 | 0.09332 | -0.065 | -1.632
-13.5 | -0.157 | 0.08905 | -0.065 | -1.767
-13 | -0.162 | 0.08487 | -0.065 | -1.907
-12.5 | -0.166 | 0.08038 | -0.066 | -2.062
-12 | -0.169 | 0.07589 | -0.067 | -2.226
-11.5 | -0.171 | 0.07255 | -0.066 | -2.353
-11 | -0.171 | 0.06884 | -0.066 | -2.488
-10.5 | -0.17 | 0.06524 | -0.066 | -2.604
-10 | -0.166 | 0.0619 | -0.066 | -2.686
-9.5 | -0.16 | 0.05879 | -0.066 | -2.722
-9 | -0.151 | 0.05603 | -0.066 | -2.688
-8.5 | -0.138 | 0.05298 | -0.067 | -2.6
-8 | -0.121 | 0.05015 | -0.067 | -2.411
-7.5 | -0.1 | 0.04752 | -0.068 | -2.101
-7 | -0.074 | 0.04506 | -0.068 | -1.649
-6.5 | -0.044 | 0.04209 | -0.072 | -1.056
-6 | -0.01 | 0.04002 | -0.073 | -0.25
-5.5 | 0.029 | 0.03667 | -0.08 | 0.78
-5 | 0.087 | 0.00631 | -0.136 | 13.747
-4.5 | 0.142 | 0.0063 | -0.136 | 22.575
-4 | 0.2 | 0.00629 | -0.137 | 31.853
-3.5 | 0.261 | 0.00674 | -0.137 | 38.658
-3 | 0.322 | 0.00673 | -0.137 | 47.861
-2.5 | 0.384 | 0.0067 | -0.138 | 57.327
-2 | 0.446 | 0.00669 | -0.138 | 66.722
-1.5 | 0.508 | 0.00669 | -0.138 | 75.918
-1 | 0.569 | 0.00963 | -0.139 | 59.035
-0.5 | 0.629 | 0.00968 | -0.139 | 64.929
0 | 0.69 | 0.00973 | -0.139 | 70.872
0.5 | 0.747 | 0.01005 | -0.14 | 74.362
1 | 0.805 | 0.00676 | -0.14 | 119.046
1.5 | 0.863 | 0.00998 | -0.14 | 86.502
2 | 0.921 | 0.01028 | -0.14 | 89.59
2.5 | 0.978 | 0.01078 | -0.141 | 90.724
3 | 1.035 | 0.01096 | -0.141 | 94.453
3.5 | 1.091 | 0.01185 | -0.141 | 92.1
4 | 1.147 | 0.01223 | -0.142 | 93.795
4.5 | 1.201 | 0.01156 | -0.142 | 103.912
5 | 1.255 | 0.01192 | -0.142 | 105.297
5.5 | 1.308 | 0.01233 | -0.142 | 106.08
6 | 1.359 | 0.01273 | -0.143 | 106.745
6.5 | 1.409 | 0.01311 | -0.143 | 107.515
7 | 1.458 | 0.01345 | -0.143 | 108.357
7.5 | 1.504 | 0.01407 | -0.143 | 106.859
8 | 1.548 | 0.01442 | -0.143 | 107.356
8.5 | 1.59 | 0.01496 | -0.143 | 106.269
9 | 1.629 | 0.01685 | -0.144 | 96.673
9.5 | 1.666 | 0.01763 | -0.144 | 94.501
10 | 1.672 | 0.01844 | -0.144 | 90.688
10.5 | 1.664 | 0.01953 | -0.144 | 85.246
11 | 1.634 | 0.02176 | -0.143 | 75.073
11.5 | 1.597 | 0.02313 | -0.143 | 69.046
12 | 1.549 | 0.02435 | -0.143 | 63.634
12.5 | 1.478 | 0.02738 | -0.141 | 53.959
13 | 1.362 | 0.03646 | -0.134 | 37.34
13.5 | 1.167 | 0.07796 | -0.105 | 14.964
14 | 1.099 | 0.08695 | -0.102 | 12.635
14.5 | 1.033 | 0.09394 | -0.1 | 10.992
15 | 0.969 | 0.09896 | -0.099 | 9.791

## 82. Re 6M Mach 0.00 (2)
BIGFOIL.COM POLAR EXPORT
eiffel36
Eiffel 36 |  |  |  | Cl Max: | 1.998 | at alpha= | 18 | deg
XFOIL ncrit=9 |  |  |  | L/D Max: | 147.489 | at alpha= | 6.5 | deg
Re: | 6000000 |  |  | Cd Min: | 0.15914 | at alpha= | -14 | deg
Mach: | 0 |  |  | Cl=0 at alpha= | -5.5454 | deg
|  |  |  | @ Cl=0.1, Cd= | 0.009397
|  |  |  | @ Cl=0.4, Cd= | 0.0059218
|  |  |  | @ Cl=0.6, Cd= | 0.0060753
alpha (deg) | Cl | Cd | Cm | Cl/Cd
-14 | -0.3617 | 0.15914 | -0.0368 | -2.2728
-13.5 | -0.3496 | 0.15327 | -0.0383 | -2.2809
-13 | -0.337 | 0.1473 | -0.04 | -2.2878
-12.5 | -0.3229 | 0.14111 | -0.0423 | -2.2883
-12 | -0.3095 | 0.13499 | -0.0443 | -2.2928
-11.5 | -0.2965 | 0.1289 | -0.0462 | -2.3002
-11 | -0.2838 | 0.12286 | -0.048 | -2.3099
-10.5 | -0.2702 | 0.11677 | -0.0502 | -2.314
-10 | -0.2557 | 0.11057 | -0.0527 | -2.3126
-9.5 | -0.2422 | 0.10454 | -0.0548 | -2.3168
-9 | -0.2274 | 0.09842 | -0.0574 | -2.3105
-8.5 | -0.213 | 0.09241 | -0.06 | -2.3049
-8 | -0.1975 | 0.08633 | -0.063 | -2.2877
-7.5 | -0.1818 | 0.08024 | -0.0664 | -2.2657
-7 | -0.1614 | 0.07381 | -0.072 | -2.1867
-6.5 | -0.1269 | 0.06621 | -0.082 | -1.9166
-6 | -0.078 | 0.05395 | -0.1008 | -1.4458
-5.5 | 0.0078 | 0.03007 | -0.132 | 0.25939
-5 | 0.0735 | 0.01069 | -0.1426 | 6.8756
-4.5 | 0.1315 | 0.00786 | -0.1435 | 16.7303
-4 | 0.1894 | 0.00681 | -0.1439 | 27.812
-3.5 | 0.2471 | 0.00617 | -0.1441 | 40.0486
-3 | 0.3047 | 0.00581 | -0.1444 | 52.4441
-2.5 | 0.3618 | 0.00565 | -0.1445 | 64.0354
-2 | 0.4152 | 0.00603 | -0.144 | 68.8557
-1.5 | 0.472 | 0.00602 | -0.144 | 78.4053
-1 | 0.5285 | 0.00606 | -0.1441 | 87.2112
-0.5 | 0.5851 | 0.00607 | -0.1442 | 96.3921
0 | 0.6412 | 0.00609 | -0.1442 | 105.2874
0.5 | 0.695 | 0.00631 | -0.144 | 110.1426
1 | 0.7446 | 0.00711 | -0.143 | 104.7257
1.5 | 0.7995 | 0.0073 | -0.1428 | 109.5205
2 | 0.8545 | 0.00748 | -0.1427 | 114.238
2.5 | 0.9096 | 0.00737 | -0.1428 | 123.4193
3 | 0.9602 | 0.00691 | -0.1419 | 138.958
4.5 | 1.1228 | 0.00773 | -0.1412 | 145.2523
5 | 1.1759 | 0.00806 | -0.1408 | 145.8933
5.5 | 1.2292 | 0.00834 | -0.1404 | 147.3861
6 | 1.2812 | 0.00871 | -0.1398 | 147.0953
6.5 | 1.3333 | 0.00904 | -0.1393 | 147.4889
7 | 1.384 | 0.00948 | -0.1385 | 145.9916
7.5 | 1.4349 | 0.00985 | -0.1378 | 145.6751
8 | 1.4838 | 0.01035 | -0.1368 | 143.3623
8.5 | 1.5333 | 0.01076 | -0.1359 | 142.5
9 | 1.5799 | 0.01136 | -0.1345 | 139.0757
9.5 | 1.6254 | 0.012 | -0.1329 | 135.45
10 | 1.6649 | 0.01304 | -0.1302 | 127.6764
10.5 | 1.6926 | 0.01501 | -0.1253 | 112.7648
11 | 1.7323 | 0.01581 | -0.1228 | 109.5699
11.5 | 1.7679 | 0.01668 | -0.1195 | 105.9892
12 | 1.7982 | 0.01764 | -0.1153 | 101.9388
12.5 | 1.8274 | 0.01873 | -0.111 | 97.5654
13 | 1.8551 | 0.01995 | -0.1068 | 92.9875
13.5 | 1.8805 | 0.02135 | -0.1024 | 88.0796
14 | 1.9029 | 0.02299 | -0.0978 | 82.7708
14.5 | 1.9206 | 0.025 | -0.0928 | 76.824
15 | 1.9373 | 0.02712 | -0.0881 | 71.4344
15.5 | 1.955 | 0.02926 | -0.0839 | 66.8148
16 | 1.9692 | 0.0317 | -0.0798 | 62.1199
16.5 | 1.9814 | 0.03448 | -0.076 | 57.4652
17 | 1.9901 | 0.03768 | -0.0723 | 52.8158
17.5 | 1.9955 | 0.04141 | -0.0691 | 48.1888
18 | 1.998 | 0.04566 | -0.0663 | 43.7582
18.5 | 1.9946 | 0.05091 | -0.064 | 39.1789
19 | 1.9871 | 0.05698 | -0.0624 | 34.8736
19.5 | 1.9722 | 0.06444 | -0.0618 | 30.6052
20 | 1.9554 | 0.07275 | -0.0624 | 26.8784

## 83. Re 6M Mach 0.10 (1)
BIGFOIL.COM POLAR EXPORT
eiffel36
Eiffel 36 |  |  |  | Cl Max: | 1.673 | at alpha= | 10 | deg
JavaFoil+Calcfoil stall+Eppler ext transition |  |  |  | L/D Max: | 107.556 | at alpha= | 6.5 | deg
Re: | 6000000 |  |  | Cd Min: | 0.0062 | at alpha= | -4.5 | deg
Mach: | 0.1 |  |  | Cl=0 at alpha= | -5.8684 | deg
|  |  |  | @ Cl=0.1, Cd= | 0.0075746
|  |  |  | @ Cl=0.4, Cd= | 0.0065932
|  |  |  | @ Cl=0.6, Cd= | 0.0096566
alpha (deg) | Cl | Cd | Cm | Cl/Cd
-15.5 | -0.107 | 0.10922 | -0.065 | -0.98
-15 | -0.113 | 0.10391 | -0.065 | -1.091
-14.5 | -0.12 | 0.09957 | -0.065 | -1.203
-14 | -0.126 | 0.09382 | -0.065 | -1.345
-13.5 | -0.133 | 0.08958 | -0.065 | -1.479
-13 | -0.139 | 0.0861 | -0.066 | -1.609
-12.5 | -0.144 | 0.08072 | -0.066 | -1.785
-12 | -0.149 | 0.07683 | -0.066 | -1.938
-11.5 | -0.153 | 0.07252 | -0.066 | -2.106
-11 | -0.155 | 0.0688 | -0.066 | -2.256
-10.5 | -0.156 | 0.06532 | -0.067 | -2.388
-10 | -0.154 | 0.0628 | -0.064 | -2.457
-9.5 | -0.15 | 0.05896 | -0.066 | -2.55
-9 | -0.143 | 0.05633 | -0.066 | -2.537
-8.5 | -0.132 | 0.0545 | -0.067 | -2.422
-8 | -0.117 | 0.05175 | -0.067 | -2.258
-7.5 | -0.097 | 0.04914 | -0.068 | -1.978
-7 | -0.073 | 0.04692 | -0.067 | -1.552
-6.5 | -0.044 | 0.04295 | -0.068 | -1.017
-6 | -0.01 | 0.04192 | -0.072 | -0.237
-5.5 | 0.028 | 0.03917 | -0.077 | 0.724
-5 | 0.087 | 0.008 | -0.137 | 10.816
-4.5 | 0.142 | 0.0062 | -0.137 | 22.933
-4 | 0.201 | 0.0062 | -0.137 | 32.378
-3.5 | 0.261 | 0.00664 | -0.138 | 39.379
-3 | 0.323 | 0.00662 | -0.138 | 48.834
-2.5 | 0.386 | 0.0066 | -0.138 | 58.424
-2 | 0.448 | 0.00657 | -0.139 | 68.226
-1.5 | 0.51 | 0.0066 | -0.139 | 77.269
-1 | 0.571 | 0.00959 | -0.139 | 59.592
-0.5 | 0.632 | 0.00973 | -0.14 | 64.922
0 | 0.693 | 0.00972 | -0.14 | 71.336
0.5 | 0.751 | 0.01003 | -0.14 | 74.824
1 | 0.809 | 0.0097 | -0.141 | 83.419
1.5 | 0.867 | 0.00993 | -0.141 | 87.374
2 | 0.925 | 0.01029 | -0.141 | 89.91
2.5 | 0.983 | 0.01071 | -0.141 | 91.767
3 | 1.04 | 0.01095 | -0.142 | 94.99
3.5 | 1.096 | 0.01186 | -0.142 | 92.482
4 | 1.152 | 0.01224 | -0.142 | 94.161
4.5 | 1.207 | 0.01158 | -0.143 | 104.238
5 | 1.261 | 0.01195 | -0.143 | 105.556
5.5 | 1.314 | 0.01237 | -0.143 | 106.184
6 | 1.365 | 0.01278 | -0.143 | 106.796
6.5 | 1.415 | 0.01316 | -0.143 | 107.556
7 | 1.463 | 0.01364 | -0.144 | 107.318
7.5 | 1.509 | 0.01411 | -0.144 | 106.99
8 | 1.553 | 0.01458 | -0.144 | 106.541
8.5 | 1.595 | 0.01505 | -0.144 | 105.958
9 | 1.634 | 0.01699 | -0.144 | 96.172
9.5 | 1.669 | 0.01782 | -0.145 | 93.683
10 | 1.673 | 0.01867 | -0.145 | 89.601
10.5 | 1.662 | 0.01978 | -0.145 | 84.016
11 | 1.625 | 0.02224 | -0.144 | 73.051
11.5 | 1.582 | 0.02358 | -0.144 | 67.095
12 | 1.522 | 0.02555 | -0.143 | 59.555
12.5 | 1.451 | 0.02744 | -0.141 | 52.901
13 | 1.327 | 0.03724 | -0.134 | 35.63
13.5 | 1.125 | 0.08153 | -0.103 | 13.804
14 | 1.054 | 0.08869 | -0.101 | 11.879
14.5 | 0.98 | 0.09713 | -0.098 | 10.088
15 | 0.909 | 0.10378 | -0.097 | 8.758

## 84. Re 6M Mach 0.10 (2)
BIGFOIL.COM POLAR EXPORT
eiffel36
Eiffel 36 |  |  |  | Cl Max: | 0.9669 | at alpha= | 3 | deg
XFOIL ncrit=9 |  |  |  | L/D Max: | 138.129 | at alpha= | 3 | deg
Re: | 6000000 |  |  | Cd Min: | 0.15938 | at alpha= | -14 | deg
Mach: | 0.1 |  |  | Cl=0 at alpha= | -5.5279 | deg
|  |  |  | @ Cl=0.1, Cd= | 0.014981
|  |  |  | @ Cl=0.4, Cd= | 0.0059313
|  |  |  | @ Cl=0.6, Cd= | 0.0060942
alpha (deg) | Cl | Cd | Cm | Cl/Cd
-14 | -0.3605 | 0.15938 | -0.0372 | -2.2619
-13.5 | -0.3484 | 0.15351 | -0.0387 | -2.2696
-13 | -0.3356 | 0.14752 | -0.0404 | -2.2749
-12.5 | -0.3213 | 0.14131 | -0.0427 | -2.2737
-12 | -0.3078 | 0.13518 | -0.0448 | -2.277
-11.5 | -0.2947 | 0.12909 | -0.0467 | -2.2829
-11 | -0.282 | 0.12305 | -0.0485 | -2.2918
-10.5 | -0.2681 | 0.11693 | -0.0507 | -2.2928
-10 | -0.2535 | 0.11074 | -0.0531 | -2.2891
-9.5 | -0.24 | 0.10471 | -0.0552 | -2.292
-9 | -0.225 | 0.09859 | -0.0579 | -2.2822
-8.5 | -0.2105 | 0.09258 | -0.0604 | -2.2737
-8 | -0.1949 | 0.08651 | -0.0634 | -2.2529
-7.5 | -0.1791 | 0.08043 | -0.0668 | -2.2268
-7 | -0.1598 | 0.07413 | -0.0719 | -2.1557
-6.5 | -0.1261 | 0.06665 | -0.0816 | -1.892
-6 | -0.0812 | 0.05797 | -0.0947 | -1.4007
-5.5 | 0.0048 | 0.03196 | -0.1307 | 0.15019
-5 | 0.0687 | 0.0217 | -0.1391 | 3.1659
-4.5 | 0.1314 | 0.00824 | -0.1443 | 15.9466
-4 | 0.1898 | 0.00699 | -0.1447 | 27.1531
-3.5 | 0.248 | 0.00625 | -0.145 | 39.68
-3 | 0.306 | 0.00586 | -0.1452 | 52.2184
-2.5 | 0.3636 | 0.00568 | -0.1453 | 64.0141
-2 | 0.4172 | 0.00605 | -0.1447 | 68.9587
-1.5 | 0.4744 | 0.00603 | -0.1448 | 78.6733
-1 | 0.5313 | 0.00607 | -0.1448 | 87.5288
-0.5 | 0.5882 | 0.00609 | -0.1449 | 96.5846
0 | 0.6446 | 0.00611 | -0.1449 | 105.4992
1 | 0.7485 | 0.00712 | -0.1436 | 105.1264
1.5 | 0.8038 | 0.00732 | -0.1434 | 109.8087
2 | 0.859 | 0.0075 | -0.1433 | 114.5333
2.5 | 0.9144 | 0.0074 | -0.1434 | 123.5676
3 | 0.9669 | 0.007 | -0.1429 | 138.1286

## 85. Re 6M Mach 0.25 (1)
BIGFOIL.COM POLAR EXPORT
eiffel36
Eiffel 36 |  |  |  | Cl Max: | 1.682 | at alpha= | 9.5 | deg
JavaFoil+Calcfoil stall+Eppler ext transition |  |  |  | L/D Max: | 106.753 | at alpha= | 6.5 | deg
Re: | 6000000 |  |  | Cd Min: | 0.00616 | at alpha= | -4 | deg
Mach: | 0.25 |  |  | Cl=0 at alpha= | -5.875 | deg
|  |  |  | @ Cl=0.1, Cd= | 0.035588
|  |  |  | @ Cl=0.4, Cd= | 0.0067231
|  |  |  | @ Cl=0.6, Cd= | 0.11311
alpha (deg) | Cl | Cd | Cm | Cl/Cd
-20 | -0.08 | 0.15883 | -0.068 | -0.501
-19.5 | -0.077 | 0.1562 | -0.067 | -0.491
-19 | -0.074 | 0.14811 | -0.068 | -0.5
-18.5 | -0.071 | 0.14093 | -0.068 | -0.506
-18 | -0.068 | 0.13543 | -0.068 | -0.506
-17.5 | -0.066 | 0.12964 | -0.068 | -0.507
-17 | -0.063 | 0.12697 | -0.067 | -0.495
-16.5 | -0.06 | 0.1217 | -0.067 | -0.494
-16 | -0.057 | 0.11599 | -0.067 | -0.494
-15.5 | -0.055 | 0.1104 | -0.067 | -0.494
-15 | -0.052 | 0.10487 | -0.068 | -0.494
-14.5 | -0.049 | 0.10215 | -0.066 | -0.479
-14 | -0.046 | 0.09687 | -0.067 | -0.476
-13.5 | -0.043 | 0.09326 | -0.066 | -0.465
-13 | -0.041 | 0.08583 | -0.067 | -0.472
-12.5 | -0.038 | 0.08203 | -0.068 | -0.46
-12 | -0.035 | 0.07757 | -0.068 | -0.45
-11.5 | -0.032 | 0.07419 | -0.067 | -0.432
-11 | -0.029 | 0.07027 | -0.068 | -0.416
-10.5 | -0.026 | 0.06695 | -0.068 | -0.395
-10 | -0.024 | 0.06254 | -0.069 | -0.377
-9.5 | -0.052 | 0.06061 | -0.068 | -0.863
-9 | -0.07 | 0.05686 | -0.067 | -1.238
-8.5 | -0.079 | 0.05404 | -0.067 | -1.463
-8 | -0.08 | 0.05276 | -0.066 | -1.521
-7.5 | -0.074 | 0.05003 | -0.067 | -1.478
-7 | -0.06 | 0.04746 | -0.068 | -1.263
-6.5 | -0.038 | 0.04538 | -0.067 | -0.841
-6 | -0.009 | 0.04284 | -0.07 | -0.212
-5.5 | 0.027 | 0.04086 | -0.071 | 0.654
-5 | 0.068 | 0.03872 | -0.074 | 1.764
-4.5 | 0.115 | 0.03412 | -0.081 | 3.366
-4 | 0.202 | 0.00616 | -0.141 | 32.774
-3.5 | 0.265 | 0.00657 | -0.141 | 40.317
-3 | 0.33 | 0.00654 | -0.142 | 50.371
-2.5 | 0.395 | 0.00653 | -0.142 | 60.442
-2 | 0.46 | 0.00904 | -0.143 | 50.816
-1.5 | 0.524 | 0.00905 | -0.143 | 57.852
-1 | 0.587 | 0.00966 | -0.143 | 60.769
-0.5 | 0.649 | 0.00979 | -0.144 | 66.27
0 | 0.713 | 0.0098 | -0.144 | 72.693
0.5 | 0.771 | 0.01032 | -0.144 | 74.75
1 | 0.831 | 0.00986 | -0.144 | 84.34
1.5 | 0.891 | 0.01006 | -0.145 | 88.588
2 | 0.95 | 0.01042 | -0.145 | 91.189
2.5 | 1.009 | 0.0109 | -0.145 | 92.611
3 | 1.068 | 0.01116 | -0.146 | 95.692
3.5 | 1.125 | 0.01212 | -0.146 | 92.86
4 | 1.182 | 0.0125 | -0.146 | 94.556
4.5 | 1.238 | 0.01193 | -0.146 | 103.798
5 | 1.293 | 0.01237 | -0.147 | 104.474
5.5 | 1.346 | 0.0128 | -0.147 | 105.106
6 | 1.397 | 0.01317 | -0.147 | 106.148
6.5 | 1.447 | 0.01355 | -0.147 | 106.753
7 | 1.494 | 0.01416 | -0.148 | 105.526
7.5 | 1.538 | 0.01461 | -0.148 | 105.318
8 | 1.58 | 0.01515 | -0.148 | 104.251
8.5 | 1.618 | 0.01726 | -0.148 | 93.717
9 | 1.652 | 0.01794 | -0.148 | 92.077
9.5 | 1.682 | 0.019 | -0.149 | 88.515
10 | 1.656 | 0.02144 | -0.148 | 77.257
10.5 | 1.613 | 0.02292 | -0.147 | 70.374
11 | 1.542 | 0.02489 | -0.147 | 61.963
11.5 | 1.438 | 0.02809 | -0.144 | 51.171
12 | 1.157 | 0.06991 | -0.108 | 16.544
12.5 | 1.041 | 0.07954 | -0.103 | 13.091
13 | 0.918 | 0.08833 | -0.099 | 10.388
13.5 | 0.789 | 0.09487 | -0.098 | 8.311
14 | 0.652 | 0.10294 | -0.096 | 6.335
14.5 | 0.51 | 0.11311 | -0.092 | 4.508

## 86. Re 6M Mach 0.25 (2)
BIGFOIL.COM POLAR EXPORT
eiffel36
Eiffel 36 |  |  |  | Cl Max: | 0.9978 | at alpha= | 3 | deg
XFOIL ncrit=9 |  |  |  | L/D Max: | 136.126 | at alpha= | 3 | deg
Re: | 6000000 |  |  | Cd Min: | 0.23952 | at alpha= | -20 | deg
Mach: | 0.25 |  |  | Cl=0 at alpha= | -5.3564 | deg
|  |  |  | @ Cl=0.1, Cd= | 0.025902
|  |  |  | @ Cl=0.4, Cd= | 0.0060328
|  |  |  | @ Cl=0.6, Cd= | 0.0061391
alpha (deg) | Cl | Cd | Cm | Cl/Cd
-20 | -0.5798 | 0.23952 | 0.0073 | -2.4207
-19.5 | -0.5607 | 0.23312 | 0.003 | -2.4052
-19 | -0.5417 | 0.22674 | -0.0012 | -2.3891
-18.5 | -0.5229 | 0.22031 | -0.0052 | -2.3735
-18 | -0.5042 | 0.21383 | -0.0091 | -2.3579
-17.5 | -0.4861 | 0.20737 | -0.0127 | -2.3441
-17 | -0.4694 | 0.20102 | -0.0159 | -2.3351
-16.5 | -0.4528 | 0.19461 | -0.0191 | -2.3267
-16 | -0.4359 | 0.18613 | -0.0236 | -2.3419
-15.5 | -0.4148 | 0.17979 | -0.028 | -2.3071
-15 | -0.3938 | 0.17343 | -0.0322 | -2.2707
-14.5 | -0.3736 | 0.16706 | -0.0363 | -2.2363
-14 | -0.3547 | 0.16073 | -0.0395 | -2.2068
-13.5 | -0.3422 | 0.1548 | -0.0408 | -2.2106
-13 | -0.328 | 0.14868 | -0.0428 | -2.2061
-12.5 | -0.3131 | 0.14239 | -0.0451 | -2.1989
-12 | -0.299 | 0.13622 | -0.0472 | -2.195
-11.5 | -0.2856 | 0.13011 | -0.049 | -2.1951
-11 | -0.2724 | 0.12406 | -0.0508 | -2.1957
-10.5 | -0.2571 | 0.11779 | -0.0533 | -2.1827
-10 | -0.2422 | 0.11161 | -0.0556 | -2.1701
-9.5 | -0.2283 | 0.1056 | -0.0576 | -2.1619
-9 | -0.2125 | 0.09944 | -0.0603 | -2.137
-8.5 | -0.1972 | 0.09342 | -0.0628 | -2.1109
-8 | -0.1813 | 0.08741 | -0.0656 | -2.0741
-7.5 | -0.1647 | 0.08138 | -0.0688 | -2.0238
-7 | -0.148 | 0.07542 | -0.0724 | -1.9623
-6.5 | -0.12 | 0.06864 | -0.0802 | -1.7483
-6 | -0.08 | 0.06078 | -0.0915 | -1.3162
-5.5 | -0.0209 | 0.0468 | -0.1137 | -0.44658
-4.5 | 0.1246 | 0.02165 | -0.1434 | 5.7552
-4 | 0.1914 | 0.00874 | -0.1491 | 21.8993
-3.5 | 0.2527 | 0.00693 | -0.1495 | 36.4646
-3 | 0.3132 | 0.00616 | -0.1496 | 50.8442
-2.5 | 0.3726 | 0.0059 | -0.1496 | 63.1525
-2 | 0.4283 | 0.00617 | -0.1489 | 69.4165
-1.5 | 0.4878 | 0.0061 | -0.1489 | 79.9672
-1 | 0.5467 | 0.00613 | -0.1489 | 89.1843
-0.5 | 0.6055 | 0.00614 | -0.1489 | 98.6156
0 | 0.6634 | 0.0062 | -0.1488 | 107
0.5 | 0.713 | 0.00708 | -0.1474 | 100.7062
1 | 0.7701 | 0.00722 | -0.1472 | 106.662
1.5 | 0.827 | 0.00743 | -0.1469 | 111.3055
2 | 0.884 | 0.00763 | -0.1466 | 115.8585
2.5 | 0.9413 | 0.00764 | -0.1465 | 123.2068
3 | 0.9978 | 0.00733 | -0.1464 | 136.1255

## 87. Re 6M Mach 0.50 (1)
BIGFOIL.COM POLAR EXPORT
eiffel36
Eiffel 36 |  |  |  | Cl Max: | 1.565 | at alpha= | 7 | deg
JavaFoil+Calcfoil stall+Eppler ext transition |  |  |  | L/D Max: | 100.638 | at alpha= | 5 | deg
Re: | 6000000 |  |  | Cd Min: | 0.00926 | at alpha= | -3 | deg
Mach: | 0.5 |  |  | Cl=0 at alpha= | -5.8704 | deg
|  |  |  | @ Cl=0.1, Cd= | 0.038741
|  |  |  | @ Cl=0.4, Cd= | 0.0093025
|  |  |  | @ Cl=0.6, Cd= | 0.0095021
alpha (deg) | Cl | Cd | Cm | Cl/Cd
-20 | -0.752 | 0.14608 | -0.081 | -5.15
-19.5 | -0.726 | 0.1426 | -0.081 | -5.091
-19 | -0.7 | 0.13728 | -0.08 | -5.097
-18.5 | -0.675 | 0.13206 | -0.082 | -5.109
-18 | -0.648 | 0.12775 | -0.08 | -5.071
-17.5 | -0.623 | 0.11952 | -0.082 | -5.21
-17 | -0.597 | 0.11489 | -0.083 | -5.195
-16.5 | -0.571 | 0.11066 | -0.083 | -5.156
-16 | -0.544 | 0.10645 | -0.082 | -5.11
-15.5 | -0.518 | 0.10206 | -0.083 | -5.073
-15 | -0.491 | 0.09771 | -0.083 | -5.029
-14.5 | -0.464 | 0.09533 | -0.08 | -4.864
-14 | -0.437 | 0.0921 | -0.078 | -4.742
-13.5 | -0.412 | 0.08399 | -0.086 | -4.911
-13 | -0.385 | 0.08207 | -0.083 | -4.691
-12.5 | -0.358 | 0.07958 | -0.081 | -4.493
-12 | -0.331 | 0.07605 | -0.079 | -4.347
-11.5 | -0.304 | 0.07261 | -0.081 | -4.189
-11 | -0.277 | 0.06895 | -0.082 | -4.023
-10.5 | -0.251 | 0.06545 | -0.082 | -3.831
-10 | -0.224 | 0.06046 | -0.087 | -3.713
-9.5 | -0.197 | 0.05972 | -0.082 | -3.294
-9 | -0.17 | 0.05719 | -0.081 | -2.967
-8.5 | -0.143 | 0.05339 | -0.085 | -2.68
-8 | -0.116 | 0.05237 | -0.078 | -2.205
-7.5 | -0.088 | 0.05026 | -0.077 | -1.761
-7 | -0.061 | 0.04767 | -0.078 | -1.29
-6.5 | -0.034 | 0.04579 | -0.078 | -0.752
-6 | -0.007 | 0.04416 | -0.075 | -0.166
-5.5 | 0.02 | 0.04188 | -0.077 | 0.472
-5 | 0.047 | 0.04062 | -0.074 | 1.152
-4.5 | 0.074 | 0.03878 | -0.074 | 1.906
-4 | 0.101 | 0.03874 | -0.074 | 2.608
-3.5 | 0.162 | 0.03643 | -0.08 | 4.44
-3 | 0.337 | 0.00926 | -0.159 | 36.43
-2.5 | 0.426 | 0.00932 | -0.159 | 45.72
-2 | 0.506 | 0.00941 | -0.159 | 53.811
-1.5 | 0.582 | 0.00947 | -0.16 | 61.466
-1 | 0.655 | 0.0096 | -0.16 | 68.192
-0.5 | 0.725 | 0.01024 | -0.16 | 70.786
0 | 0.797 | 0.01047 | -0.161 | 76.12
0.5 | 0.862 | 0.01099 | -0.161 | 78.384
1 | 0.928 | 0.01055 | -0.162 | 87.988
1.5 | 0.994 | 0.01092 | -0.162 | 91.074
2 | 1.06 | 0.01135 | -0.162 | 93.37
2.5 | 1.125 | 0.01164 | -0.163 | 96.591
3 | 1.188 | 0.01231 | -0.163 | 96.494
3.5 | 1.25 | 0.01274 | -0.163 | 98.095
4 | 1.31 | 0.01402 | -0.163 | 93.486
4.5 | 1.368 | 0.01466 | -0.164 | 93.3
5 | 1.421 | 0.01412 | -0.164 | 100.638
5.5 | 1.47 | 0.01471 | -0.164 | 99.928
6 | 1.513 | 0.01546 | -0.165 | 97.86
6.5 | 1.546 | 0.01621 | -0.165 | 95.396
7 | 1.565 | 0.0171 | -0.165 | 91.522
7.5 | 1.562 | 0.01845 | -0.165 | 84.664
8 | 1.518 | 0.0196 | -0.165 | 77.456
8.5 | 1.113 | 0.06479 | -0.104 | 17.177
9 | 0.811 | 0.08035 | -0.091 | 10.093
9.5 | 0.839 | 0.08628 | -0.093 | 9.721
10 | 0.863 | 0.10697 | -0.088 | 8.066
10.5 | 1.07 | 0.02799 | -0.162 | 38.234
11 | 0.947 | 0.06569 | -0.118 | 14.421
11.5 | 0.962 | 0.07355 | -0.109 | 13.073
12 | 0.979 | 0.08351 | -0.101 | 11.722

## 88. Re 6M Mach 0.50 (2)
BIGFOIL.COM POLAR EXPORT
eiffel36
Eiffel 36 |  |  |  | Cl Max: | 1.8549 | at alpha= | 10 | deg
XFOIL ncrit=9 |  |  |  | L/D Max: | 145.188 | at alpha= | 4.5 | deg
Re: | 6000000 |  |  | Cd Min: | 0.12759 | at alpha= | 14.5 | deg
Mach: | 0.5 |  |  | Cl=0 at alpha= | -99 | deg
|  |  |  | @ Cl=0.1, Cd= | 0.00676
|  |  |  | @ Cl=0.4, Cd= | 0.00676
|  |  |  | @ Cl=0.6, Cd= | 0.00676
alpha (deg) | Cl | Cd | Cm | Cl/Cd
0 | 0.7426 | 0.00676 | -0.1649 | 109.8521
0.5 | 0.7974 | 0.00758 | -0.1626 | 105.1979
1 | 0.8621 | 0.0077 | -0.1619 | 111.961
1.5 | 0.9264 | 0.00795 | -0.161 | 116.5283
2 | 0.9912 | 0.00819 | -0.16 | 121.0256
2.5 | 1.0554 | 0.00847 | -0.1588 | 124.6045
3 | 1.1209 | 0.00823 | -0.1581 | 136.1968
4 | 1.2451 | 0.00862 | -0.1537 | 144.4432
4.5 | 1.3096 | 0.00902 | -0.1515 | 145.1885
5 | 1.3721 | 0.00954 | -0.1487 | 143.826
5.5 | 1.4339 | 0.0101 | -0.1454 | 141.9703
6 | 1.4945 | 0.01066 | -0.1415 | 140.197
6.5 | 1.5519 | 0.0113 | -0.1367 | 137.3363
7 | 1.6037 | 0.0121 | -0.1305 | 132.5372
7.5 | 1.6586 | 0.01289 | -0.1246 | 128.6734
8 | 1.7106 | 0.01392 | -0.118 | 122.8879
8.5 | 1.7618 | 0.0151 | -0.111 | 116.6755
9 | 1.812 | 0.01645 | -0.1036 | 110.152
10 | 1.8549 | 0.02288 | -0.0824 | 81.0708
10.5 | 1.8351 | 0.02906 | -0.0709 | 63.1487
11 | 1.7996 | 0.03694 | -0.0618 | 48.7168
11.5 | 1.7568 | 0.04629 | -0.056 | 37.952
12 | 1.7119 | 0.0571 | -0.054 | 29.9807
12.5 | 1.6673 | 0.06934 | -0.0556 | 24.0453
13 | 1.626 | 0.08287 | -0.0604 | 19.6211
13.5 | 1.5867 | 0.09704 | -0.0669 | 16.351
14 | 1.5499 | 0.11162 | -0.0744 | 13.8855
14.5 | 1.5102 | 0.12759 | -0.0829 | 11.8364

## 89. Re 7M Mach 0.00 (1)
BIGFOIL.COM POLAR EXPORT
eiffel36
Eiffel 36 |  |  |  | Cl Max: | 1.672 | at alpha= | 10 | deg
JavaFoil+Calcfoil stall+Eppler ext transition |  |  |  | L/D Max: | 133.298 | at alpha= | 2 | deg
Re: | 7000000 |  |  | Cd Min: | 0.00625 | at alpha= | -5 | deg
Mach: | 0 |  |  | Cl=0 at alpha= | -5.8889 | deg
|  |  |  | @ Cl=0.1, Cd= | 0.0062594
|  |  |  | @ Cl=0.4, Cd= | 0.0066226
|  |  |  | @ Cl=0.6, Cd= | 0.009512
alpha (deg) | Cl | Cd | Cm | Cl/Cd
-16.5 | -0.126 | 0.11795 | -0.065 | -1.064
-16 | -0.131 | 0.11224 | -0.065 | -1.166
-15.5 | -0.136 | 0.10724 | -0.066 | -1.272
-15 | -0.142 | 0.1013 | -0.067 | -1.401
-14.5 | -0.147 | 0.09656 | -0.067 | -1.526
-14 | -0.153 | 0.09169 | -0.067 | -1.664
-13.5 | -0.157 | 0.08796 | -0.067 | -1.79
-13 | -0.162 | 0.08379 | -0.066 | -1.933
-12.5 | -0.166 | 0.07922 | -0.068 | -2.096
-12 | -0.169 | 0.07561 | -0.067 | -2.235
-11.5 | -0.171 | 0.07153 | -0.068 | -2.389
-11 | -0.171 | 0.06808 | -0.068 | -2.517
-10.5 | -0.17 | 0.06445 | -0.068 | -2.638
-10 | -0.166 | 0.06116 | -0.068 | -2.722
-9.5 | -0.16 | 0.05839 | -0.068 | -2.743
-9 | -0.151 | 0.05541 | -0.068 | -2.722
-8.5 | -0.138 | 0.05236 | -0.069 | -2.634
-8 | -0.121 | 0.0494 | -0.07 | -2.452
-7.5 | -0.1 | 0.04677 | -0.071 | -2.139
-7 | -0.075 | 0.04411 | -0.072 | -1.69
-6.5 | -0.045 | 0.0405 | -0.078 | -1.103
-6 | -0.01 | 0.03561 | -0.088 | -0.286
-5.5 | 0.035 | 0.00628 | -0.136 | 5.575
-5 | 0.087 | 0.00625 | -0.136 | 13.877
-4.5 | 0.142 | 0.00629 | -0.136 | 22.604
-4 | 0.2 | 0.00666 | -0.137 | 30.112
-3.5 | 0.261 | 0.00665 | -0.137 | 39.18
-3 | 0.322 | 0.00664 | -0.137 | 48.525
-2.5 | 0.384 | 0.00662 | -0.138 | 58.04
-2 | 0.446 | 0.00663 | -0.138 | 67.324
-1.5 | 0.508 | 0.00659 | -0.138 | 76.993
-1 | 0.569 | 0.00945 | -0.139 | 60.171
-0.5 | 0.629 | 0.00957 | -0.139 | 65.695
0 | 0.69 | 0.00964 | -0.139 | 71.565
0.5 | 0.747 | 0.00999 | -0.14 | 74.744
1 | 0.805 | 0.00668 | -0.14 | 120.46
1.5 | 0.863 | 0.00682 | -0.14 | 126.513
2 | 0.921 | 0.00691 | -0.14 | 133.298
2.5 | 0.978 | 0.0106 | -0.141 | 92.252
3 | 1.035 | 0.01078 | -0.141 | 96.007
3.5 | 1.091 | 0.01167 | -0.141 | 93.53
4 | 1.147 | 0.01199 | -0.142 | 95.659
4.5 | 1.201 | 0.01143 | -0.142 | 105.116
5 | 1.255 | 0.01172 | -0.142 | 107.053
5.5 | 1.308 | 0.0121 | -0.142 | 108.065
6 | 1.359 | 0.0125 | -0.143 | 108.77
6.5 | 1.409 | 0.01285 | -0.143 | 109.65
7 | 1.458 | 0.0133 | -0.143 | 109.549
7.5 | 1.504 | 0.0138 | -0.143 | 108.997
8 | 1.548 | 0.01413 | -0.143 | 109.514
8.5 | 1.59 | 0.01465 | -0.143 | 108.545
9 | 1.629 | 0.0165 | -0.144 | 98.723
9.5 | 1.666 | 0.01724 | -0.144 | 96.611
10 | 1.672 | 0.01806 | -0.144 | 92.566
10.5 | 1.664 | 0.01906 | -0.144 | 87.337
11 | 1.635 | 0.02125 | -0.143 | 76.925
11.5 | 1.598 | 0.02257 | -0.143 | 70.831
12 | 1.551 | 0.02369 | -0.143 | 65.499
12.5 | 1.483 | 0.02639 | -0.141 | 56.21
13 | 1.371 | 0.03419 | -0.135 | 40.089
13.5 | 1.167 | 0.07694 | -0.105 | 15.171
14 | 1.101 | 0.08485 | -0.103 | 12.979
14.5 | 1.034 | 0.09219 | -0.101 | 11.219
15 | 0.971 | 0.09688 | -0.1 | 10.023

## 90. Re 7M Mach 0.00 (2)
BIGFOIL.COM POLAR EXPORT
eiffel36
Eiffel 36 |  |  |  | Cl Max: | 2.0229 | at alpha= | 18 | deg
XFOIL ncrit=9 |  |  |  | L/D Max: | 151.712 | at alpha= | 5.5 | deg
Re: | 7000000 |  |  | Cd Min: | 0.23615 | at alpha= | -20 | deg
Mach: | 0 |  |  | Cl=0 at alpha= | -5.5844 | deg
|  |  |  | @ Cl=0.1, Cd= | 0.0087251
|  |  |  | @ Cl=0.4, Cd= | 0.0059608
|  |  |  | @ Cl=0.6, Cd= | 0.0060263
alpha (deg) | Cl | Cd | Cm | Cl/Cd
-20 | -0.5739 | 0.23615 | 0.008 | -2.4302
-19.5 | -0.5559 | 0.23001 | 0.0039 | -2.4169
-19 | -0.5379 | 0.22381 | -0.0001 | -2.4034
-18.5 | -0.5199 | 0.2175 | -0.004 | -2.3903
-18 | -0.5022 | 0.21115 | -0.0078 | -2.3784
-17.5 | -0.485 | 0.20481 | -0.0113 | -2.368
-17 | -0.4686 | 0.19848 | -0.0146 | -2.3609
-16.5 | -0.451 | 0.1919 | -0.0184 | -2.3502
-16 | -0.4361 | 0.18317 | -0.0227 | -2.3808
-15.5 | -0.4166 | 0.17714 | -0.0267 | -2.3518
-14.5 | -0.3824 | 0.16537 | -0.033 | -2.3124
-14 | -0.3707 | 0.15998 | -0.0341 | -2.3172
-13.5 | -0.3558 | 0.15393 | -0.0363 | -2.3114
-13 | -0.3413 | 0.14772 | -0.0386 | -2.3105
-12.5 | -0.3274 | 0.14155 | -0.0408 | -2.313
-12 | -0.3144 | 0.13547 | -0.0427 | -2.3208
-11.5 | -0.3014 | 0.12941 | -0.0446 | -2.329
-11 | -0.287 | 0.12319 | -0.047 | -2.3297
-10.5 | -0.2724 | 0.117 | -0.0494 | -2.3282
-10 | -0.2586 | 0.11089 | -0.0516 | -2.332
-9.5 | -0.244 | 0.10477 | -0.0541 | -2.3289
-9 | -0.2295 | 0.09868 | -0.0567 | -2.3257
-8.5 | -0.2142 | 0.09258 | -0.0595 | -2.3137
-8 | -0.1988 | 0.08654 | -0.0625 | -2.2972
-7.5 | -0.1831 | 0.08047 | -0.0659 | -2.2754
-7 | -0.1627 | 0.07412 | -0.0714 | -2.1951
-6.5 | -0.128 | 0.06652 | -0.0816 | -1.9242
-5.5 | 0.0118 | 0.02598 | -0.1352 | 0.4542
-5 | 0.0733 | 0.00998 | -0.1427 | 7.3447
-4.5 | 0.1316 | 0.00724 | -0.1436 | 18.1768
-4 | 0.1896 | 0.00639 | -0.144 | 29.6714
-3.5 | 0.2473 | 0.00591 | -0.1442 | 41.8443
-3 | 0.3047 | 0.00565 | -0.1444 | 53.9292
-2.5 | 0.3585 | 0.00599 | -0.144 | 59.8497
-2 | 0.4153 | 0.00595 | -0.144 | 69.7983
-1.5 | 0.4723 | 0.00593 | -0.1441 | 79.6459
-1 | 0.5289 | 0.00597 | -0.1442 | 88.593
-0.5 | 0.5854 | 0.006 | -0.1443 | 97.5667
0 | 0.641 | 0.0061 | -0.1442 | 105.082
0.5 | 0.6901 | 0.00692 | -0.1432 | 99.7254
1 | 0.7455 | 0.00701 | -0.1432 | 106.3481
1.5 | 0.8007 | 0.00717 | -0.1431 | 111.6736
2 | 0.8558 | 0.00736 | -0.1429 | 116.2772
2.5 | 0.9109 | 0.00745 | -0.1429 | 122.2685
3 | 0.9659 | 0.00711 | -0.1432 | 135.8509
3.5 | 1.017 | 0.00699 | -0.1422 | 145.4936
4 | 1.0711 | 0.00728 | -0.1419 | 147.1291
4.5 | 1.1251 | 0.00754 | -0.1416 | 149.2175
5 | 1.1785 | 0.00785 | -0.1413 | 150.1274
5.5 | 1.2319 | 0.00812 | -0.1409 | 151.7118
6 | 1.2841 | 0.00849 | -0.1404 | 151.2485
6.5 | 1.3362 | 0.00882 | -0.1399 | 151.4966
7 | 1.3873 | 0.00922 | -0.1392 | 150.4664
7.5 | 1.4381 | 0.00961 | -0.1385 | 149.6462
8 | 1.4877 | 0.01007 | -0.1375 | 147.7358
8.5 | 1.537 | 0.0105 | -0.1366 | 146.381
9 | 1.5845 | 0.01105 | -0.1353 | 143.3937
9.5 | 1.6299 | 0.01171 | -0.1337 | 139.1887
10 | 1.6578 | 0.01377 | -0.1288 | 120.3922
10.5 | 1.6992 | 0.0146 | -0.1266 | 116.3836
11 | 1.7396 | 0.0154 | -0.1242 | 112.961
11.5 | 1.7766 | 0.01626 | -0.1211 | 109.262
12 | 1.8081 | 0.01718 | -0.1171 | 105.2445
12.5 | 1.8371 | 0.01824 | -0.1127 | 100.7182
13 | 1.8646 | 0.01944 | -0.1083 | 95.9156
13.5 | 1.8895 | 0.02085 | -0.1038 | 90.6235
14 | 1.911 | 0.02253 | -0.0989 | 84.8202
14.5 | 1.9338 | 0.0241 | -0.0946 | 80.2407
15 | 1.9552 | 0.02583 | -0.0905 | 75.6949
15.5 | 1.9734 | 0.02783 | -0.0862 | 70.9091
16 | 1.9892 | 0.0301 | -0.082 | 66.0864
16.5 | 2.0024 | 0.0327 | -0.078 | 61.2355
17 | 2.0125 | 0.03567 | -0.0742 | 56.42
17.5 | 2.0192 | 0.03914 | -0.0707 | 51.5892
18 | 2.0229 | 0.04311 | -0.0677 | 46.9241
18.5 | 2.0214 | 0.04795 | -0.065 | 42.1564
19 | 2.0161 | 0.05358 | -0.0631 | 37.6278
19.5 | 2.0047 | 0.06027 | -0.0619 | 33.262
20 | 1.9892 | 0.06806 | -0.0618 | 29.2272

## 91. Re 7M Mach 0.10 (1)
BIGFOIL.COM POLAR EXPORT
eiffel36
Eiffel 36 |  |  |  | Cl Max: | 1.673 | at alpha= | 10 | deg
JavaFoil+Calcfoil stall+Eppler ext transition |  |  |  | L/D Max: | 109.703 | at alpha= | 6.5 | deg
Re: | 7000000 |  |  | Cd Min: | 0.00619 | at alpha= | -5.5 | deg
Mach: | 0.1 |  |  | Cl=0 at alpha= | -5.8889 | deg
|  |  |  | @ Cl=0.1, Cd= | 0.00621
|  |  |  | @ Cl=0.4, Cd= | 0.00651
|  |  |  | @ Cl=0.6, Cd= | 0.0094713
alpha (deg) | Cl | Cd | Cm | Cl/Cd
-15.5 | -0.107 | 0.10851 | -0.065 | -0.987
-15 | -0.113 | 0.10241 | -0.066 | -1.108
-14.5 | -0.12 | 0.09748 | -0.067 | -1.23
-14 | -0.126 | 0.09287 | -0.066 | -1.36
-13.5 | -0.133 | 0.08807 | -0.067 | -1.507
-13 | -0.139 | 0.08362 | -0.068 | -1.659
-12.5 | -0.144 | 0.07933 | -0.068 | -1.819
-12 | -0.149 | 0.07604 | -0.067 | -1.96
-11.5 | -0.153 | 0.07196 | -0.068 | -2.125
-11 | -0.155 | 0.06808 | -0.068 | -2.282
-10.5 | -0.156 | 0.06465 | -0.068 | -2.415
-10 | -0.154 | 0.06234 | -0.066 | -2.477
-9.5 | -0.15 | 0.05886 | -0.067 | -2.555
-9 | -0.143 | 0.05574 | -0.068 | -2.567
-8.5 | -0.132 | 0.05233 | -0.069 | -2.526
-8 | -0.117 | 0.04977 | -0.069 | -2.351
-7.5 | -0.097 | 0.04685 | -0.071 | -2.079
-7 | -0.073 | 0.0445 | -0.071 | -1.64
-6.5 | -0.044 | 0.04207 | -0.073 | -1.041
-6 | -0.01 | 0.03781 | -0.082 | -0.265
-5.5 | 0.035 | 0.00619 | -0.136 | 5.631
-5 | 0.087 | 0.00621 | -0.137 | 13.938
-4.5 | 0.142 | 0.00621 | -0.137 | 22.901
-4 | 0.201 | 0.00656 | -0.137 | 30.631
-3.5 | 0.261 | 0.00656 | -0.138 | 39.865
-3 | 0.323 | 0.00654 | -0.138 | 49.453
-2.5 | 0.386 | 0.00651 | -0.138 | 59.276
-2 | 0.448 | 0.00651 | -0.139 | 68.84
-1.5 | 0.51 | 0.00649 | -0.139 | 78.539
-1 | 0.571 | 0.0094 | -0.139 | 60.767
-0.5 | 0.632 | 0.00955 | -0.14 | 66.152
0 | 0.693 | 0.00963 | -0.14 | 71.967
0.5 | 0.751 | 0.01004 | -0.14 | 74.77
1 | 0.809 | 0.00959 | -0.141 | 84.385
1.5 | 0.867 | 0.00984 | -0.141 | 88.167
2 | 0.925 | 0.01015 | -0.141 | 91.139
2.5 | 0.983 | 0.01053 | -0.141 | 93.374
3 | 1.04 | 0.01077 | -0.142 | 96.596
3.5 | 1.096 | 0.01168 | -0.142 | 93.867
4 | 1.152 | 0.01202 | -0.142 | 95.883
4.5 | 1.207 | 0.01145 | -0.143 | 105.444
5 | 1.261 | 0.01177 | -0.143 | 107.173
5.5 | 1.314 | 0.01214 | -0.143 | 108.187
6 | 1.365 | 0.01254 | -0.143 | 108.895
6.5 | 1.415 | 0.0129 | -0.143 | 109.703
7 | 1.463 | 0.01336 | -0.144 | 109.509
7.5 | 1.509 | 0.01383 | -0.144 | 109.136
8 | 1.553 | 0.01427 | -0.144 | 108.855
8.5 | 1.595 | 0.01474 | -0.144 | 108.213
9 | 1.634 | 0.01663 | -0.144 | 98.253
9.5 | 1.669 | 0.01743 | -0.145 | 95.769
10 | 1.673 | 0.01825 | -0.145 | 91.676
10.5 | 1.662 | 0.0193 | -0.145 | 86.105
11 | 1.626 | 0.02167 | -0.144 | 75.043
11.5 | 1.584 | 0.02298 | -0.144 | 68.928
12 | 1.525 | 0.02481 | -0.143 | 61.46
12.5 | 1.457 | 0.02642 | -0.142 | 55.139
13 | 1.337 | 0.03473 | -0.136 | 38.495
13.5 | 1.129 | 0.07912 | -0.105 | 14.273
14 | 1.056 | 0.08668 | -0.102 | 12.183
14.5 | 0.981 | 0.09537 | -0.099 | 10.288
15 | 0.91 | 0.10208 | -0.098 | 8.914

## 92. Re 7M Mach 0.10 (2)
BIGFOIL.COM POLAR EXPORT
eiffel36
Eiffel 36 |  |  |  | Cl Max: | 0.9711 | at alpha= | 3 | deg
XFOIL ncrit=9 |  |  |  | L/D Max: | 136.008 | at alpha= | 3 | deg
Re: | 7000000 |  |  | Cd Min: | 0.18343 | at alpha= | -16 | deg
Mach: | 0.1 |  |  | Cl=0 at alpha= | -5.5439 | deg
|  |  |  | @ Cl=0.1, Cd= | 0.0095848
|  |  |  | @ Cl=0.4, Cd= | 0.0059812
|  |  |  | @ Cl=0.6, Cd= | 0.0060648
alpha (deg) | Cl | Cd | Cm | Cl/Cd
-16 | -0.4354 | 0.18343 | -0.0231 | -2.3737
-15.5 | -0.4157 | 0.17737 | -0.0271 | -2.3437
-14.5 | -0.3814 | 0.16562 | -0.0333 | -2.3029
-14 | -0.3696 | 0.16022 | -0.0345 | -2.3068
-13.5 | -0.3545 | 0.15415 | -0.0367 | -2.2997
-13 | -0.3399 | 0.14793 | -0.039 | -2.2977
-12.5 | -0.3259 | 0.14174 | -0.0412 | -2.2993
-12 | -0.3128 | 0.13568 | -0.0431 | -2.3054
-11.5 | -0.2997 | 0.1296 | -0.045 | -2.3125
-11 | -0.2851 | 0.12337 | -0.0474 | -2.3109
-10.5 | -0.2704 | 0.11717 | -0.0499 | -2.3078
-10 | -0.2564 | 0.11106 | -0.0521 | -2.3087
-9.5 | -0.2417 | 0.10493 | -0.0546 | -2.3034
-9 | -0.2271 | 0.09884 | -0.0571 | -2.2977
-8.5 | -0.2117 | 0.09274 | -0.0599 | -2.2827
-8 | -0.1962 | 0.08672 | -0.0629 | -2.2625
-7.5 | -0.1804 | 0.08067 | -0.0662 | -2.2363
-7 | -0.1611 | 0.07443 | -0.0713 | -2.1644
-6.5 | -0.1271 | 0.06695 | -0.0812 | -1.8984
-6 | -0.0821 | 0.05823 | -0.0943 | -1.4099
-5.5 | 0.0079 | 0.02936 | -0.1331 | 0.26907
-5 | 0.0725 | 0.01137 | -0.1432 | 6.3764
-4.5 | 0.1315 | 0.00754 | -0.1444 | 17.4403
-4 | 0.19 | 0.00654 | -0.1448 | 29.052
-3.5 | 0.2482 | 0.00598 | -0.145 | 41.505
-3 | 0.306 | 0.00569 | -0.1452 | 53.7786
-2.5 | 0.36 | 0.00603 | -0.1447 | 59.7015
-2 | 0.4174 | 0.00596 | -0.1448 | 70.0336
-1.5 | 0.4747 | 0.00595 | -0.1449 | 79.7815
-1 | 0.5317 | 0.00598 | -0.1449 | 88.913
0 | 0.6444 | 0.00612 | -0.145 | 105.2941
0.5 | 0.6938 | 0.00694 | -0.1439 | 99.9712
1 | 0.7495 | 0.00702 | -0.1438 | 106.7664
1.5 | 0.805 | 0.00719 | -0.1437 | 111.9611
2 | 0.8604 | 0.00737 | -0.1435 | 116.7436
2.5 | 0.9159 | 0.00747 | -0.1435 | 122.6104
3 | 0.9711 | 0.00714 | -0.1437 | 136.0084

## 93. Re 7M Mach 0.25 (1)
BIGFOIL.COM POLAR EXPORT
eiffel36
Eiffel 36 |  |  |  | Cl Max: | 1.682 | at alpha= | 9.5 | deg
JavaFoil+Calcfoil stall+Eppler ext transition |  |  |  | L/D Max: | 108.958 | at alpha= | 6.5 | deg
Re: | 7000000 |  |  | Cd Min: | 0.00614 | at alpha= | -4.5 | deg
Mach: | 0.25 |  |  | Cl=0 at alpha= | -5.875 | deg
|  |  |  | @ Cl=0.1, Cd= | 0.019367
|  |  |  | @ Cl=0.4, Cd= | 0.0064585
|  |  |  | @ Cl=0.6, Cd= | 0.11151
alpha (deg) | Cl | Cd | Cm | Cl/Cd
-20 | -0.08 | 0.1568 | -0.069 | -0.507
-19.5 | -0.077 | 0.15518 | -0.067 | -0.495
-19 | -0.074 | 0.14742 | -0.068 | -0.502
-18.5 | -0.071 | 0.14085 | -0.068 | -0.506
-18 | -0.069 | 0.135 | -0.068 | -0.508
-17.5 | -0.066 | 0.12961 | -0.068 | -0.507
-17 | -0.063 | 0.12634 | -0.067 | -0.498
-16.5 | -0.06 | 0.12063 | -0.067 | -0.499
-16 | -0.057 | 0.1149 | -0.067 | -0.499
-15.5 | -0.055 | 0.10842 | -0.069 | -0.504
-15 | -0.052 | 0.10442 | -0.068 | -0.496
-14.5 | -0.049 | 0.10152 | -0.067 | -0.482
-14 | -0.046 | 0.09635 | -0.067 | -0.479
-13.5 | -0.043 | 0.09182 | -0.067 | -0.472
-13 | -0.041 | 0.08612 | -0.068 | -0.471
-12.5 | -0.038 | 0.08157 | -0.068 | -0.463
-12 | -0.035 | 0.07728 | -0.068 | -0.452
-11.5 | -0.032 | 0.07372 | -0.068 | -0.435
-11 | -0.029 | 0.06974 | -0.069 | -0.42
-10.5 | -0.026 | 0.06622 | -0.07 | -0.4
-10 | -0.024 | 0.06168 | -0.07 | -0.383
-9.5 | -0.052 | 0.06058 | -0.069 | -0.864
-9 | -0.07 | 0.05619 | -0.069 | -1.254
-8.5 | -0.079 | 0.0535 | -0.069 | -1.479
-8 | -0.08 | 0.05215 | -0.069 | -1.54
-7.5 | -0.074 | 0.04965 | -0.068 | -1.49
-7 | -0.06 | 0.04685 | -0.07 | -1.281
-6.5 | -0.038 | 0.04482 | -0.07 | -0.852
-6 | -0.009 | 0.04214 | -0.074 | -0.216
-5.5 | 0.027 | 0.03957 | -0.078 | 0.679
-5 | 0.072 | 0.0284 | -0.105 | 2.519
-4.5 | 0.141 | 0.00614 | -0.141 | 22.986
-4 | 0.202 | 0.00648 | -0.141 | 31.146
-3.5 | 0.265 | 0.0065 | -0.141 | 40.8
-3 | 0.33 | 0.00649 | -0.142 | 50.821
-2.5 | 0.395 | 0.00646 | -0.142 | 61.101
-2 | 0.46 | 0.00644 | -0.143 | 71.388
-1.5 | 0.524 | 0.00647 | -0.143 | 80.943
-1 | 0.587 | 0.00954 | -0.143 | 61.537
-0.5 | 0.649 | 0.00964 | -0.144 | 67.341
0 | 0.713 | 0.00972 | -0.144 | 73.284
0.5 | 0.771 | 0.01016 | -0.144 | 75.886
1 | 0.831 | 0.00969 | -0.144 | 85.766
1.5 | 0.891 | 0.00995 | -0.145 | 89.575
2 | 0.95 | 0.01029 | -0.145 | 92.354
2.5 | 1.009 | 0.01077 | -0.145 | 93.689
3 | 1.068 | 0.01098 | -0.146 | 97.223
3.5 | 1.125 | 0.01198 | -0.146 | 93.948
4 | 1.182 | 0.01227 | -0.146 | 96.398
4.5 | 1.238 | 0.01201 | -0.146 | 103.057
5 | 1.293 | 0.01215 | -0.147 | 106.426
5.5 | 1.346 | 0.01256 | -0.147 | 107.182
6 | 1.397 | 0.01291 | -0.147 | 108.249
6.5 | 1.447 | 0.01328 | -0.147 | 108.958
7 | 1.494 | 0.01388 | -0.148 | 107.65
7.5 | 1.538 | 0.01432 | -0.148 | 107.456
8 | 1.58 | 0.01483 | -0.148 | 106.48
8.5 | 1.618 | 0.01689 | -0.148 | 95.76
9 | 1.652 | 0.01758 | -0.148 | 93.963
9.5 | 1.682 | 0.01862 | -0.149 | 90.327
10 | 1.667 | 0.01974 | -0.149 | 84.408
10.5 | 1.614 | 0.02237 | -0.148 | 72.179
11 | 1.545 | 0.02421 | -0.147 | 63.814
11.5 | 1.445 | 0.02694 | -0.145 | 53.638
12 | 1.283 | 0.03638 | -0.137 | 35.273
12.5 | 1.044 | 0.07769 | -0.105 | 13.44
13 | 0.92 | 0.08637 | -0.101 | 10.648
13.5 | 0.79 | 0.09312 | -0.099 | 8.481
14 | 0.653 | 0.10148 | -0.096 | 6.433
14.5 | 0.51 | 0.11151 | -0.093 | 4.577

## 94. Re 7M Mach 0.25 (2)
BIGFOIL.COM POLAR EXPORT
eiffel36
Eiffel 36 |  |  |  | Cl Max: | 1.0001 | at alpha= | 3 | deg
XFOIL ncrit=9 |  |  |  | L/D Max: | 136.626 | at alpha= | 3 | deg
Re: | 7000000 |  |  | Cd Min: | 0.23968 | at alpha= | -20 | deg
Mach: | 0.25 |  |  | Cl=0 at alpha= | -5.4278 | deg
|  |  |  | @ Cl=0.1, Cd= | 0.023195
|  |  |  | @ Cl=0.4, Cd= | 0.0061268
|  |  |  | @ Cl=0.6, Cd= | 0.006057
alpha (deg) | Cl | Cd | Cm | Cl/Cd
-20 | -0.5799 | 0.23968 | 0.0073 | -2.4195
-19.5 | -0.5606 | 0.23327 | 0.003 | -2.4032
-19 | -0.5417 | 0.22689 | -0.0012 | -2.3875
-18.5 | -0.5228 | 0.22044 | -0.0052 | -2.3716
-18 | -0.5041 | 0.21393 | -0.0091 | -2.3564
-17.5 | -0.486 | 0.20747 | -0.0128 | -2.3425
-17 | -0.4678 | 0.20089 | -0.0164 | -2.3286
-16.5 | -0.4478 | 0.19398 | -0.0208 | -2.3085
-15.5 | -0.411 | 0.17872 | -0.0295 | -2.2997
-15 | -0.3915 | 0.17262 | -0.0333 | -2.268
-14.5 | -0.3769 | 0.16701 | -0.0353 | -2.2568
-14 | -0.3639 | 0.16152 | -0.0367 | -2.253
-13.5 | -0.3477 | 0.15538 | -0.039 | -2.2377
-13 | -0.3326 | 0.14913 | -0.0413 | -2.2303
-12.5 | -0.3177 | 0.14285 | -0.0436 | -2.224
-12 | -0.3043 | 0.13677 | -0.0454 | -2.2249
-11.5 | -0.2901 | 0.1306 | -0.0474 | -2.2213
-11 | -0.2748 | 0.1243 | -0.05 | -2.2108
-10.5 | -0.2595 | 0.11806 | -0.0524 | -2.198
-10 | -0.2453 | 0.11196 | -0.0545 | -2.191
-9.5 | -0.2298 | 0.10577 | -0.057 | -2.1726
-9 | -0.2148 | 0.0997 | -0.0594 | -2.1545
-8.5 | -0.1986 | 0.09359 | -0.0623 | -2.122
-8 | -0.1826 | 0.0876 | -0.0651 | -2.0845
-7.5 | -0.1661 | 0.08161 | -0.0683 | -2.0353
-7 | -0.1491 | 0.07569 | -0.072 | -1.9699
-6.5 | -0.121 | 0.06888 | -0.0798 | -1.7567
-6 | -0.0808 | 0.06097 | -0.0912 | -1.3252
-5 | 0.0604 | 0.02903 | -0.1371 | 2.0806
-4.5 | 0.1265 | 0.01929 | -0.1447 | 6.5578
-4 | 0.1918 | 0.00796 | -0.1493 | 24.0955
-3.5 | 0.2528 | 0.00654 | -0.1496 | 38.6544
-3 | 0.3131 | 0.00594 | -0.1497 | 52.7104
-2.5 | 0.3689 | 0.00621 | -0.149 | 59.4042
-2 | 0.4287 | 0.00605 | -0.149 | 70.8595
-1.5 | 0.4883 | 0.00598 | -0.1491 | 81.6555
-1 | 0.5471 | 0.00603 | -0.149 | 90.7297
-0.5 | 0.6059 | 0.00606 | -0.149 | 99.9835
0 | 0.663 | 0.00623 | -0.1488 | 106.4205
0.5 | 0.7138 | 0.00701 | -0.1476 | 101.826
1 | 0.7712 | 0.00711 | -0.1474 | 108.4669
1.5 | 0.8285 | 0.00729 | -0.1472 | 113.6488
2 | 0.8857 | 0.00748 | -0.1469 | 118.4091
2.5 | 0.943 | 0.00762 | -0.1467 | 123.7533
3 | 1.0001 | 0.00732 | -0.1469 | 136.6257

## 95. Re 7M Mach 0.50 (1)
BIGFOIL.COM POLAR EXPORT
eiffel36
Eiffel 36 |  |  |  | Cl Max: | 1.565 | at alpha= | 7 | deg
JavaFoil+Calcfoil stall+Eppler ext transition |  |  |  | L/D Max: | 102.57 | at alpha= | 5 | deg
Re: | 7000000 |  |  | Cd Min: | 0.00906 | at alpha= | -3 | deg
Mach: | 0.5 |  |  | Cl=0 at alpha= | -5.8704 | deg
|  |  |  | @ Cl=0.1, Cd= | 0.038057
|  |  |  | @ Cl=0.4, Cd= | 0.0091308
|  |  |  | @ Cl=0.6, Cd= | 0.0093673
alpha (deg) | Cl | Cd | Cm | Cl/Cd
-20 | -0.753 | 0.14409 | -0.082 | -5.226
-19.5 | -0.726 | 0.1404 | -0.081 | -5.174
-19 | -0.7 | 0.13688 | -0.081 | -5.117
-18.5 | -0.675 | 0.1301 | -0.083 | -5.191
-18 | -0.649 | 0.12586 | -0.082 | -5.156
-17.5 | -0.625 | 0.11673 | -0.086 | -5.352
-17 | -0.599 | 0.11116 | -0.087 | -5.392
-16.5 | -0.572 | 0.10782 | -0.086 | -5.308
-16 | -0.545 | 0.10478 | -0.085 | -5.201
-15.5 | -0.519 | 0.1 | -0.085 | -5.187
-15 | -0.492 | 0.0959 | -0.085 | -5.134
-14.5 | -0.465 | 0.09404 | -0.082 | -4.94
-14 | -0.437 | 0.09199 | -0.08 | -4.752
-13.5 | -0.414 | 0.08193 | -0.089 | -5.051
-13 | -0.386 | 0.08026 | -0.086 | -4.809
-12.5 | -0.358 | 0.07835 | -0.083 | -4.572
-12 | -0.331 | 0.07466 | -0.083 | -4.439
-11.5 | -0.305 | 0.0713 | -0.084 | -4.274
-11 | -0.278 | 0.06733 | -0.085 | -4.132
-10.5 | -0.251 | 0.06343 | -0.085 | -3.961
-10 | -0.225 | 0.05939 | -0.09 | -3.793
-9.5 | -0.197 | 0.05846 | -0.085 | -3.374
-9 | -0.17 | 0.05623 | -0.084 | -3.024
-8.5 | -0.144 | 0.05204 | -0.089 | -2.759
-8 | -0.116 | 0.05043 | -0.081 | -2.294
-7.5 | -0.089 | 0.04821 | -0.08 | -1.837
-7 | -0.062 | 0.04692 | -0.082 | -1.313
-6.5 | -0.034 | 0.0453 | -0.08 | -0.761
-6 | -0.007 | 0.04374 | -0.078 | -0.168
-5.5 | 0.02 | 0.04084 | -0.083 | 0.485
-5 | 0.047 | 0.04031 | -0.076 | 1.163
-4.5 | 0.074 | 0.03903 | -0.081 | 1.9
-4 | 0.101 | 0.03802 | -0.08 | 2.664
-3.5 | 0.165 | 0.03264 | -0.101 | 5.045
-3 | 0.337 | 0.00906 | -0.159 | 37.231
-2.5 | 0.426 | 0.00916 | -0.159 | 46.533
-2 | 0.506 | 0.00923 | -0.159 | 54.869
-1.5 | 0.582 | 0.00935 | -0.16 | 62.234
-1 | 0.655 | 0.00942 | -0.16 | 69.497
-0.5 | 0.725 | 0.01027 | -0.16 | 70.63
0 | 0.797 | 0.01058 | -0.161 | 75.293
0.5 | 0.862 | 0.01078 | -0.161 | 79.891
1 | 0.928 | 0.01043 | -0.162 | 88.99
1.5 | 0.994 | 0.01074 | -0.162 | 92.592
2 | 1.06 | 0.01114 | -0.162 | 95.117
2.5 | 1.125 | 0.01152 | -0.163 | 97.635
3 | 1.188 | 0.01218 | -0.163 | 97.582
3.5 | 1.25 | 0.01251 | -0.163 | 99.904
4 | 1.31 | 0.01386 | -0.163 | 94.502
4.5 | 1.368 | 0.01436 | -0.164 | 95.275
5 | 1.421 | 0.01385 | -0.164 | 102.57
5.5 | 1.47 | 0.01442 | -0.164 | 101.949
6 | 1.513 | 0.01516 | -0.165 | 99.801
6.5 | 1.546 | 0.01587 | -0.165 | 97.41
7 | 1.565 | 0.01674 | -0.165 | 93.527
7.5 | 1.562 | 0.01805 | -0.165 | 86.53
8 | 1.518 | 0.01917 | -0.165 | 79.187
8.5 | 1.113 | 0.06406 | -0.104 | 17.379
9 | 0.811 | 0.08047 | -0.091 | 10.076
9.5 | 0.839 | 0.0847 | -0.093 | 9.905
10 | 0.863 | 0.10595 | -0.088 | 8.146
10.5 | 1.079 | 0.02659 | -0.163 | 40.572
11 | 1.1 | 0.0281 | -0.161 | 39.155
11.5 | 1.121 | 0.02995 | -0.16 | 37.415
12 | 0.985 | 0.08007 | -0.107 | 12.304

## 96. Re 7M Mach 0.50 (2)
BIGFOIL.COM POLAR EXPORT
eiffel36
Eiffel 36 |  |  |  | Cl Max: | 2.5673 | at alpha= | 10.5 | deg
XFOIL ncrit=9 |  |  |  | L/D Max: | 249.737 | at alpha= | 10.5 | deg
Re: | 7000000 |  |  | Cd Min: | 0.02187 | at alpha= | 10 | deg
Mach: | 0.5 |  |  | Cl=0 at alpha= | -99 | deg
|  |  |  | @ Cl=0.1, Cd= | 0.00738
|  |  |  | @ Cl=0.4, Cd= | 0.00738
|  |  |  | @ Cl=0.6, Cd= | 0.00738
alpha (deg) | Cl | Cd | Cm | Cl/Cd
0 | 0.734 | 0.00738 | -0.1635 | 99.458
0.5 | 0.7994 | 0.00745 | -0.163 | 107.302
1 | 0.8642 | 0.00758 | -0.1623 | 114.0106
1.5 | 0.9292 | 0.00777 | -0.1615 | 119.5882
2 | 0.9942 | 0.00801 | -0.1606 | 124.1199
2.5 | 1.0582 | 0.00832 | -0.1593 | 127.1875
3 | 1.1238 | 0.00833 | -0.1585 | 134.91
3.5 | 1.1855 | 0.00797 | -0.1565 | 148.7453
4 | 1.2499 | 0.00838 | -0.1546 | 149.1527
4.5 | 1.3142 | 0.0088 | -0.1524 | 149.3409
5 | 1.3779 | 0.00927 | -0.1497 | 148.6408
5.5 | 1.4398 | 0.00984 | -0.1464 | 146.3211
6 | 1.5023 | 0.01035 | -0.1428 | 145.1498
6.5 | 1.5607 | 0.011 | -0.1381 | 141.8818
7 | 1.6151 | 0.01169 | -0.1323 | 138.1608
7.5 | 1.6695 | 0.01247 | -0.1262 | 133.8813
8 | 1.7212 | 0.01349 | -0.1194 | 127.5908
8.5 | 1.7749 | 0.01453 | -0.1127 | 122.1542
9 | 1.8259 | 0.01581 | -0.1053 | 115.4902
9.5 | 1.8556 | 0.01834 | -0.0951 | 101.1778
10 | 1.8735 | 0.02187 | -0.0839 | 85.6653
10.5 | 2.5673 | 0.01028 | -0.0454 | 249.7374

## 97. Re 8M Mach 0.00 (1)
BIGFOIL.COM POLAR EXPORT
eiffel36
Eiffel 36 |  |  |  | Cl Max: | 1.672 | at alpha= | 10 | deg
JavaFoil+Calcfoil stall+Eppler ext transition |  |  |  | L/D Max: | 133.796 | at alpha= | 2 | deg
Re: | 8000000 |  |  | Cd Min: | 0.00624 | at alpha= | -6 | deg
Mach: | 0 |  |  | Cl=0 at alpha= | -5.8723 | deg
|  |  |  | @ Cl=0.1, Cd= | 0.0063574
|  |  |  | @ Cl=0.4, Cd= | 0.0065548
|  |  |  | @ Cl=0.6, Cd= | 0.0094168
alpha (deg) | Cl | Cd | Cm | Cl/Cd
-16 | -0.131 | 0.11166 | -0.066 | -1.173
-15.5 | -0.136 | 0.10596 | -0.067 | -1.288
-15 | -0.142 | 0.1007 | -0.067 | -1.41
-14.5 | -0.147 | 0.09611 | -0.068 | -1.533
-14 | -0.153 | 0.09152 | -0.068 | -1.667
-13.5 | -0.158 | 0.08731 | -0.068 | -1.805
-13 | -0.162 | 0.08374 | -0.067 | -1.934
-12.5 | -0.166 | 0.07867 | -0.069 | -2.111
-12 | -0.169 | 0.07521 | -0.068 | -2.248
-11.5 | -0.171 | 0.071 | -0.069 | -2.409
-11 | -0.172 | 0.06726 | -0.069 | -2.55
-10.5 | -0.17 | 0.06376 | -0.069 | -2.67
-10 | -0.166 | 0.06135 | -0.068 | -2.714
-9.5 | -0.16 | 0.05803 | -0.069 | -2.761
-9 | -0.151 | 0.05512 | -0.069 | -2.737
-8.5 | -0.138 | 0.05196 | -0.07 | -2.657
-8 | -0.121 | 0.04938 | -0.07 | -2.453
-7.5 | -0.1 | 0.04668 | -0.071 | -2.143
-7 | -0.075 | 0.04277 | -0.077 | -1.75
-6.5 | -0.046 | 0.03541 | -0.092 | -1.286
-6 | -0.012 | 0.00624 | -0.135 | -1.981
-5.5 | 0.035 | 0.00627 | -0.136 | 5.587
-5 | 0.087 | 0.00627 | -0.136 | 13.847
-4.5 | 0.142 | 0.00664 | -0.136 | 21.408
-4 | 0.2 | 0.00657 | -0.137 | 30.513
-3.5 | 0.261 | 0.00658 | -0.137 | 39.646
-3 | 0.322 | 0.00656 | -0.137 | 49.096
-2.5 | 0.384 | 0.00656 | -0.138 | 58.512
-2 | 0.446 | 0.00654 | -0.138 | 68.219
-1.5 | 0.508 | 0.00654 | -0.138 | 77.637
-1 | 0.569 | 0.00936 | -0.139 | 60.769
-0.5 | 0.629 | 0.00947 | -0.139 | 66.365
0 | 0.69 | 0.00964 | -0.139 | 71.542
0.5 | 0.747 | 0.0099 | -0.14 | 75.418
1 | 0.805 | 0.00665 | -0.14 | 121.01
1.5 | 0.863 | 0.00674 | -0.14 | 128.017
2 | 0.921 | 0.00688 | -0.14 | 133.796
2.5 | 0.978 | 0.01044 | -0.141 | 93.697
3 | 1.035 | 0.01061 | -0.141 | 97.498
3.5 | 1.091 | 0.01155 | -0.141 | 94.472
4 | 1.147 | 0.0118 | -0.142 | 97.18
4.5 | 1.201 | 0.01156 | -0.142 | 103.903
5 | 1.255 | 0.01162 | -0.142 | 108.009
5.5 | 1.308 | 0.01198 | -0.142 | 109.164
6 | 1.359 | 0.0123 | -0.143 | 110.532
6.5 | 1.409 | 0.01265 | -0.143 | 111.45
7 | 1.458 | 0.01309 | -0.143 | 111.318
7.5 | 1.504 | 0.01357 | -0.143 | 110.778
8 | 1.548 | 0.01389 | -0.143 | 111.468
8.5 | 1.59 | 0.0144 | -0.143 | 110.416
9 | 1.629 | 0.0162 | -0.144 | 100.558
9.5 | 1.666 | 0.01692 | -0.144 | 98.432
10 | 1.672 | 0.01773 | -0.144 | 94.305
10.5 | 1.664 | 0.01867 | -0.144 | 89.134
11 | 1.645 | 0.01966 | -0.144 | 83.675
11.5 | 1.6 | 0.02208 | -0.143 | 72.437
12 | 1.553 | 0.02316 | -0.143 | 67.05
12.5 | 1.487 | 0.02563 | -0.142 | 58.018
13 | 1.389 | 0.03101 | -0.137 | 44.796
13.5 | 1.289 | 0.03891 | -0.133 | 33.135
14 | 1.106 | 0.08126 | -0.105 | 13.613
14.5 | 1.037 | 0.0901 | -0.102 | 11.506
15 | 0.973 | 0.09512 | -0.101 | 10.225

## 98. Re 8M Mach 0.00 (2)
BIGFOIL.COM POLAR EXPORT
eiffel36
Eiffel 36 |  |  |  | Cl Max: | 2.0426 | at alpha= | 18 | deg
XFOIL ncrit=9 |  |  |  | L/D Max: | 155.199 | at alpha= | 6 | deg
Re: | 8000000 |  |  | Cd Min: | 0.18981 | at alpha= | -20 | deg
Mach: | 0 |  |  | Cl=0 at alpha= | -5.5976 | deg
|  |  |  | @ Cl=0.1, Cd= | 0.0086263
|  |  |  | @ Cl=0.4, Cd= | 0.0058746
|  |  |  | @ Cl=0.6, Cd= | 0.0060071
alpha (deg) | Cl | Cd | Cm | Cl/Cd
-20 | -0.3363 | 0.18981 | -0.0281 | -1.7718
-19.5 | -0.3246 | 0.18543 | -0.0309 | -1.7505
-19 | -0.315 | 0.18136 | -0.0329 | -1.7369
-18.5 | -0.3066 | 0.17751 | -0.0344 | -1.7272
-18 | -0.2979 | 0.17358 | -0.036 | -1.7162
-17.5 | -0.2883 | 0.16951 | -0.0379 | -1.7008
-17 | -0.2794 | 0.16551 | -0.0397 | -1.6881
-16 | -0.4334 | 0.18253 | -0.0238 | -2.3744
-15.5 | -0.4162 | 0.17679 | -0.027 | -2.3542
-15 | -0.4031 | 0.17146 | -0.0287 | -2.351
-14.5 | -0.3899 | 0.16597 | -0.0305 | -2.3492
-14 | -0.3748 | 0.16012 | -0.0329 | -2.3407
-13.5 | -0.3601 | 0.15412 | -0.0353 | -2.3365
-13 | -0.3453 | 0.14797 | -0.0375 | -2.3336
-12.5 | -0.3317 | 0.14187 | -0.0396 | -2.3381
-12 | -0.3186 | 0.13581 | -0.0415 | -2.3459
-11.5 | -0.3039 | 0.12956 | -0.0439 | -2.3456
-11 | -0.289 | 0.12331 | -0.0464 | -2.3437
-10.5 | -0.275 | 0.11719 | -0.0487 | -2.3466
-10 | -0.2607 | 0.11107 | -0.051 | -2.3472
-9.5 | -0.2457 | 0.10492 | -0.0536 | -2.3418
-9 | -0.2307 | 0.09883 | -0.0562 | -2.3343
-8.5 | -0.2155 | 0.09278 | -0.059 | -2.3227
-8 | -0.1999 | 0.08673 | -0.0621 | -2.3049
-7.5 | -0.184 | 0.08071 | -0.0655 | -2.2798
-7 | -0.1636 | 0.07439 | -0.0711 | -2.1992
-6.5 | -0.1199 | 0.05075 | -0.1046 | -2.3626
-6 | -0.061 | 0.04219 | -0.1175 | -1.4458
-5.5 | 0.0148 | 0.02046 | -0.1383 | 0.72336
-5 | 0.073 | 0.01025 | -0.1426 | 7.122
-4.5 | 0.1317 | 0.00672 | -0.1437 | 19.5982
-4 | 0.1897 | 0.00611 | -0.144 | 31.0475
-3.5 | 0.2472 | 0.00577 | -0.1442 | 42.8423
-3 | 0.304 | 0.00565 | -0.1443 | 53.8053
-2.5 | 0.3583 | 0.00594 | -0.144 | 60.3199
-2 | 0.4157 | 0.00585 | -0.1441 | 71.0598
-1.5 | 0.4725 | 0.00586 | -0.1442 | 80.6314
-1 | 0.5292 | 0.0059 | -0.1443 | 89.6949
-0.5 | 0.5856 | 0.00596 | -0.1444 | 98.255
0 | 0.6406 | 0.00614 | -0.1442 | 104.3322
0.5 | 0.6909 | 0.00684 | -0.1433 | 101.0088
1 | 0.7463 | 0.00692 | -0.1433 | 107.8468
1.5 | 0.8019 | 0.00705 | -0.1433 | 113.7447
2 | 0.857 | 0.00724 | -0.1432 | 118.3702
3 | 0.9672 | 0.00727 | -0.1433 | 133.0399
4 | 1.0729 | 0.00712 | -0.1423 | 150.6882
4.5 | 1.1268 | 0.0074 | -0.142 | 152.2703
5 | 1.1807 | 0.00766 | -0.1417 | 154.1384
5.5 | 1.2339 | 0.00796 | -0.1413 | 155.0126
6 | 1.2866 | 0.00829 | -0.1409 | 155.199
6.5 | 1.3384 | 0.00866 | -0.1403 | 154.5497
7 | 1.3902 | 0.00901 | -0.1397 | 154.2952
7.5 | 1.4406 | 0.00944 | -0.139 | 152.6059
8 | 1.4911 | 0.00982 | -0.1382 | 151.8432
8.5 | 1.5397 | 0.01033 | -0.1371 | 149.0513
9 | 1.5878 | 0.01083 | -0.136 | 146.6113
9.5 | 1.6328 | 0.01153 | -0.1343 | 141.6132
10 | 1.6619 | 0.01352 | -0.1296 | 122.9216
10.5 | 1.7044 | 0.01428 | -0.1275 | 119.3557
11 | 1.7453 | 0.01507 | -0.1252 | 115.8129
11.5 | 1.7834 | 0.01591 | -0.1224 | 112.093
12 | 1.8167 | 0.01682 | -0.1187 | 108.0083
12.5 | 1.8452 | 0.01785 | -0.1142 | 103.3725
13 | 1.8721 | 0.01907 | -0.1096 | 98.1699
13.5 | 1.898 | 0.02038 | -0.1051 | 93.1305
14 | 1.9237 | 0.0217 | -0.1009 | 88.6498
14.5 | 1.9473 | 0.02319 | -0.0966 | 83.9715
15 | 1.9692 | 0.02484 | -0.0924 | 79.2754
15.5 | 1.9884 | 0.02672 | -0.0881 | 74.4162
16 | 2.0056 | 0.02885 | -0.0839 | 69.5182
16.5 | 2.0192 | 0.03132 | -0.0798 | 64.47
17 | 2.0303 | 0.03415 | -0.0759 | 59.4524
17.5 | 2.0378 | 0.03742 | -0.0722 | 54.4575
18 | 2.0426 | 0.0412 | -0.0689 | 49.5777
18.5 | 2.0422 | 0.04574 | -0.066 | 44.648
19 | 2.0383 | 0.05104 | -0.0638 | 39.9353
19.5 | 2.0291 | 0.05727 | -0.0622 | 35.4304
20 | 2.0136 | 0.06481 | -0.0616 | 31.0693

## 99. Re 8M Mach 0.10 (1)
BIGFOIL.COM POLAR EXPORT
eiffel36
Eiffel 36 |  |  |  | Cl Max: | 1.673 | at alpha= | 10 | deg
JavaFoil+Calcfoil stall+Eppler ext transition |  |  |  | L/D Max: | 123.736 | at alpha= | 1 | deg
Re: | 8000000 |  |  | Cd Min: | 0.00618 | at alpha= | -5.5 | deg
Mach: | 0.1 |  |  | Cl=0 at alpha= | -5.8723 | deg
|  |  |  | @ Cl=0.1, Cd= | 0.0062674
|  |  |  | @ Cl=0.4, Cd= | 0.0064545
|  |  |  | @ Cl=0.6, Cd= | 0.009378
alpha (deg) | Cl | Cd | Cm | Cl/Cd
-16 | -0.101 | 0.1125 | -0.066 | -0.897
-15.5 | -0.107 | 0.10747 | -0.066 | -0.997
-15 | -0.113 | 0.10186 | -0.066 | -1.114
-14.5 | -0.12 | 0.09672 | -0.068 | -1.241
-14 | -0.126 | 0.09273 | -0.067 | -1.363
-13.5 | -0.133 | 0.08715 | -0.068 | -1.523
-13 | -0.139 | 0.08321 | -0.068 | -1.668
-12.5 | -0.144 | 0.07908 | -0.069 | -1.825
-12 | -0.149 | 0.07554 | -0.068 | -1.974
-11.5 | -0.153 | 0.0711 | -0.069 | -2.152
-11 | -0.156 | 0.06769 | -0.069 | -2.298
-10.5 | -0.156 | 0.064 | -0.069 | -2.441
-10 | -0.155 | 0.06205 | -0.067 | -2.49
-9.5 | -0.151 | 0.05817 | -0.069 | -2.588
-9 | -0.143 | 0.05512 | -0.069 | -2.598
-8.5 | -0.132 | 0.05197 | -0.07 | -2.546
-8 | -0.117 | 0.04934 | -0.071 | -2.373
-7.5 | -0.097 | 0.04682 | -0.071 | -2.081
-7 | -0.073 | 0.04356 | -0.075 | -1.68
-6.5 | -0.044 | 0.04112 | -0.077 | -1.069
-6 | -0.012 | 0.00829 | -0.136 | -1.476
-5.5 | 0.035 | 0.00618 | -0.136 | 5.634
-5 | 0.087 | 0.00618 | -0.137 | 14.012
-4.5 | 0.142 | 0.00655 | -0.137 | 21.695
-4 | 0.201 | 0.00652 | -0.137 | 30.78
-3.5 | 0.261 | 0.00647 | -0.138 | 40.417
-3 | 0.323 | 0.00648 | -0.138 | 49.874
-2.5 | 0.386 | 0.00645 | -0.138 | 59.777
-2 | 0.448 | 0.00647 | -0.139 | 69.284
-1.5 | 0.51 | 0.00643 | -0.139 | 79.34
-1 | 0.571 | 0.00934 | -0.139 | 61.199
-0.5 | 0.632 | 0.00942 | -0.14 | 67.03
0 | 0.693 | 0.00969 | -0.14 | 71.574
0.5 | 0.751 | 0.00988 | -0.14 | 75.967
1 | 0.809 | 0.00654 | -0.141 | 123.736
1.5 | 0.867 | 0.00974 | -0.141 | 89.085
2 | 0.925 | 0.00998 | -0.141 | 92.709
2.5 | 0.983 | 0.01043 | -0.141 | 94.275
3 | 1.04 | 0.01063 | -0.142 | 97.858
3.5 | 1.096 | 0.01156 | -0.142 | 94.835
4 | 1.152 | 0.01182 | -0.142 | 97.47
4.5 | 1.207 | 0.01156 | -0.143 | 104.433
5 | 1.261 | 0.01164 | -0.143 | 108.311
5.5 | 1.314 | 0.01203 | -0.143 | 109.234
6 | 1.365 | 0.01234 | -0.143 | 110.669
6.5 | 1.415 | 0.01269 | -0.143 | 111.512
7 | 1.463 | 0.01315 | -0.144 | 111.282
7.5 | 1.509 | 0.0136 | -0.144 | 111.011
8 | 1.553 | 0.01401 | -0.144 | 110.829
8.5 | 1.595 | 0.01449 | -0.144 | 110.083
9 | 1.634 | 0.01632 | -0.144 | 100.07
9.5 | 1.669 | 0.01711 | -0.145 | 97.57
10 | 1.673 | 0.01791 | -0.145 | 93.403
10.5 | 1.662 | 0.01898 | -0.145 | 87.574
11 | 1.627 | 0.0212 | -0.144 | 76.751
11.5 | 1.585 | 0.0225 | -0.144 | 70.469
12 | 1.529 | 0.02395 | -0.143 | 63.87
12.5 | 1.461 | 0.02565 | -0.142 | 56.952
13 | 1.35 | 0.03227 | -0.137 | 41.83
13.5 | 1.13 | 0.07805 | -0.105 | 14.481
14 | 1.058 | 0.08466 | -0.103 | 12.503
14.5 | 0.985 | 0.09191 | -0.101 | 10.721
15 | 0.913 | 0.0993 | -0.099 | 9.191

## 100. Re 8M Mach 0.10 (2)
BIGFOIL.COM POLAR EXPORT
eiffel36
Eiffel 36 |  |  |  | Cl Max: | 2.0338 | at alpha= | 18 | deg
XFOIL ncrit=9 |  |  |  | L/D Max: | 155.168 | at alpha= | 6 | deg
Re: | 8000000 |  |  | Cd Min: | 0.18278 | at alpha= | -16 | deg
Mach: | 0.1 |  |  | Cl=0 at alpha= | -5.5644 | deg
|  |  |  | @ Cl=0.1, Cd= | 0.0093462
|  |  |  | @ Cl=0.4, Cd= | 0.0058908
|  |  |  | @ Cl=0.6, Cd= | 0.0060068
alpha (deg) | Cl | Cd | Cm | Cl/Cd
-16 | -0.4327 | 0.18278 | -0.0242 | -2.3673
-15.5 | -0.4155 | 0.17705 | -0.0273 | -2.3468
-15 | -0.4023 | 0.17171 | -0.0291 | -2.3429
-14.5 | -0.3889 | 0.1662 | -0.0309 | -2.34
-14 | -0.3737 | 0.16036 | -0.0333 | -2.3304
-13.5 | -0.3588 | 0.15435 | -0.0357 | -2.3246
-13 | -0.3439 | 0.1482 | -0.0379 | -2.3205
-12.5 | -0.3302 | 0.14208 | -0.04 | -2.324
-12 | -0.3169 | 0.13602 | -0.0419 | -2.3298
-11.5 | -0.302 | 0.12974 | -0.0444 | -2.3277
-11 | -0.2871 | 0.12349 | -0.0468 | -2.3249
-10.5 | -0.273 | 0.11737 | -0.0491 | -2.326
-10 | -0.2584 | 0.11123 | -0.0514 | -2.3231
-9.5 | -0.2434 | 0.10509 | -0.054 | -2.3161
-9 | -0.2283 | 0.099 | -0.0566 | -2.3061
-8.5 | -0.213 | 0.09294 | -0.0594 | -2.2918
-8 | -0.1973 | 0.0869 | -0.0624 | -2.2704
-7.5 | -0.1813 | 0.0809 | -0.0658 | -2.241
-7 | -0.162 | 0.0747 | -0.0709 | -2.1687
-6.5 | -0.1278 | 0.06717 | -0.0809 | -1.9026
-6 | -0.0819 | 0.05704 | -0.0962 | -1.4358
-5.5 | 0.0121 | 0.0248 | -0.1366 | 0.4879
-5 | 0.0723 | 0.01144 | -0.1431 | 6.3199
-4.5 | 0.1317 | 0.00695 | -0.1445 | 18.9496
-4 | 0.1902 | 0.00621 | -0.1449 | 30.628
-3.5 | 0.2481 | 0.00582 | -0.1451 | 42.6289
-3 | 0.3051 | 0.0057 | -0.1451 | 53.5263
-2.5 | 0.36 | 0.00596 | -0.1448 | 60.4027
-2 | 0.4178 | 0.00586 | -0.1449 | 71.2969
-1.5 | 0.475 | 0.00586 | -0.145 | 81.058
-1 | 0.532 | 0.00591 | -0.145 | 90.0169
-0.5 | 0.5887 | 0.00597 | -0.1451 | 98.6097
0 | 0.644 | 0.00615 | -0.1449 | 104.7154
0.5 | 0.6945 | 0.00686 | -0.144 | 101.2391
1 | 0.7503 | 0.00694 | -0.144 | 108.1124
1.5 | 0.8062 | 0.00707 | -0.1439 | 114.0311
2 | 0.8616 | 0.00726 | -0.1438 | 118.6777
2.5 | 0.9172 | 0.00739 | -0.1437 | 124.1137
3 | 0.9725 | 0.0073 | -0.1438 | 133.2192
3.5 | 1.0243 | 0.00687 | -0.1431 | 149.0975
4 | 1.079 | 0.00714 | -0.1428 | 151.1204
4.5 | 1.1332 | 0.00744 | -0.1425 | 152.3118
5 | 1.1875 | 0.0077 | -0.1422 | 154.2208
5.5 | 1.2409 | 0.00802 | -0.1417 | 154.7257
6 | 1.2941 | 0.00834 | -0.1412 | 155.1679
6.5 | 1.3463 | 0.00872 | -0.1406 | 154.3922
7 | 1.3985 | 0.00907 | -0.1399 | 154.1896
7.5 | 1.4492 | 0.00952 | -0.139 | 152.2269
8 | 1.5002 | 0.0099 | -0.1382 | 151.5354
8.5 | 1.549 | 0.01043 | -0.137 | 148.5139
9 | 1.5971 | 0.01097 | -0.1356 | 145.588
9.5 | 1.6417 | 0.01174 | -0.1337 | 139.8382
10 | 1.671 | 0.01371 | -0.1288 | 121.8818
10.5 | 1.7138 | 0.01447 | -0.1266 | 118.4381
11 | 1.7544 | 0.0153 | -0.124 | 114.6667
11.5 | 1.7915 | 0.01617 | -0.1207 | 110.7916
12 | 1.8224 | 0.01713 | -0.1163 | 106.3865
12.5 | 1.8512 | 0.01826 | -0.1117 | 101.3801
13 | 1.8774 | 0.01962 | -0.1069 | 95.6881
13.5 | 1.9043 | 0.02092 | -0.1025 | 91.0277
14 | 1.9296 | 0.02234 | -0.0981 | 86.3742
14.5 | 1.9527 | 0.02395 | -0.0937 | 81.5324
15 | 1.974 | 0.02574 | -0.0893 | 76.69
15.5 | 1.992 | 0.02782 | -0.0849 | 71.6032
16 | 2.0076 | 0.03019 | -0.0805 | 66.4988
16.5 | 2.0197 | 0.03296 | -0.0764 | 61.2773
17 | 2.0282 | 0.03617 | -0.0724 | 56.0741
17.5 | 2.033 | 0.03993 | -0.0688 | 50.9141
18 | 2.0338 | 0.04436 | -0.0656 | 45.8476
18.5 | 2.0297 | 0.04967 | -0.063 | 40.8637
19 | 2.0177 | 0.05625 | -0.0612 | 35.8702
19.5 | 1.9946 | 0.06478 | -0.0605 | 30.7904
20 | 1.9397 | 0.07868 | -0.0623 | 24.653

## 101. Re 8M Mach 0.25 (1)
BIGFOIL.COM POLAR EXPORT
eiffel36
Eiffel 36 |  |  |  | Cl Max: | 1.682 | at alpha= | 9.5 | deg
JavaFoil+Calcfoil stall+Eppler ext transition |  |  |  | L/D Max: | 110.068 | at alpha= | 6 | deg
Re: | 8000000 |  |  | Cd Min: | 0.00637 | at alpha= | -2 | deg
Mach: | 0.25 |  |  | Cl=0 at alpha= | -5.875 | deg
|  |  |  | @ Cl=0.1, Cd= | 0.0075058
|  |  |  | @ Cl=0.4, Cd= | 0.0063885
|  |  |  | @ Cl=0.6, Cd= | 0.11002
alpha (deg) | Cl | Cd | Cm | Cl/Cd
-20 | -0.08 | 0.15526 | -0.069 | -0.513
-19.5 | -0.077 | 0.15322 | -0.068 | -0.501
-19 | -0.074 | 0.14624 | -0.069 | -0.506
-18.5 | -0.071 | 0.13939 | -0.069 | -0.512
-18 | -0.069 | 0.13373 | -0.069 | -0.513
-17.5 | -0.066 | 0.12813 | -0.069 | -0.513
-17 | -0.063 | 0.12555 | -0.067 | -0.501
-16.5 | -0.06 | 0.12002 | -0.068 | -0.501
-16 | -0.057 | 0.11416 | -0.068 | -0.503
-15.5 | -0.055 | 0.10874 | -0.068 | -0.502
-15 | -0.052 | 0.10369 | -0.068 | -0.5
-14.5 | -0.049 | 0.10102 | -0.067 | -0.485
-14 | -0.046 | 0.09536 | -0.068 | -0.484
-13.5 | -0.043 | 0.09177 | -0.067 | -0.473
-13 | -0.041 | 0.08527 | -0.069 | -0.476
-12.5 | -0.038 | 0.08079 | -0.069 | -0.467
-12 | -0.035 | 0.07671 | -0.069 | -0.456
-11.5 | -0.032 | 0.07328 | -0.069 | -0.438
-11 | -0.029 | 0.06894 | -0.07 | -0.425
-10.5 | -0.026 | 0.06618 | -0.07 | -0.4
-10 | -0.024 | 0.06142 | -0.072 | -0.385
-9.5 | -0.052 | 0.05988 | -0.071 | -0.875
-9 | -0.071 | 0.05568 | -0.071 | -1.267
-8.5 | -0.079 | 0.05312 | -0.07 | -1.49
-8 | -0.08 | 0.05146 | -0.071 | -1.563
-7.5 | -0.074 | 0.04924 | -0.07 | -1.504
-7 | -0.06 | 0.0468 | -0.07 | -1.282
-6.5 | -0.038 | 0.04439 | -0.072 | -0.862
-6 | -0.009 | 0.04161 | -0.076 | -0.219
-5.5 | 0.027 | 0.03632 | -0.09 | 0.749
-5 | 0.084 | 0.00791 | -0.14 | 10.658
-4.5 | 0.141 | 0.00647 | -0.141 | 21.809
-4 | 0.202 | 0.00647 | -0.141 | 31.2
-3.5 | 0.265 | 0.00643 | -0.141 | 41.189
-3 | 0.33 | 0.00641 | -0.142 | 51.456
-2.5 | 0.395 | 0.00639 | -0.142 | 61.753
-2 | 0.46 | 0.00637 | -0.143 | 72.134
-1.5 | 0.524 | 0.00642 | -0.143 | 81.622
-1 | 0.587 | 0.00937 | -0.143 | 62.61
-0.5 | 0.649 | 0.00951 | -0.144 | 68.247
0 | 0.713 | 0.00978 | -0.144 | 72.888
0.5 | 0.771 | 0.00999 | -0.144 | 77.207
1 | 0.831 | 0.00957 | -0.144 | 86.846
1.5 | 0.891 | 0.00994 | -0.145 | 89.684
2 | 0.95 | 0.01019 | -0.145 | 93.271
2.5 | 1.009 | 0.0106 | -0.145 | 95.21
3 | 1.068 | 0.01087 | -0.146 | 98.257
3.5 | 1.125 | 0.01179 | -0.146 | 95.473
4 | 1.182 | 0.01214 | -0.146 | 97.367
4.5 | 1.238 | 0.0119 | -0.146 | 104.018
5 | 1.293 | 0.01195 | -0.147 | 108.131
5.5 | 1.346 | 0.01235 | -0.147 | 108.936
6 | 1.397 | 0.0127 | -0.147 | 110.068
6.5 | 1.447 | 0.01319 | -0.147 | 109.739
7 | 1.494 | 0.01365 | -0.148 | 109.49
7.5 | 1.538 | 0.01407 | -0.148 | 109.322
8 | 1.58 | 0.01457 | -0.148 | 108.438
8.5 | 1.618 | 0.01659 | -0.148 | 97.536
9 | 1.652 | 0.01725 | -0.148 | 95.747
9.5 | 1.682 | 0.01826 | -0.149 | 92.112
10 | 1.667 | 0.01933 | -0.149 | 86.206
10.5 | 1.615 | 0.02191 | -0.148 | 73.744
11 | 1.547 | 0.02365 | -0.147 | 65.417
11.5 | 1.445 | 0.02656 | -0.145 | 54.412
12 | 1.295 | 0.03367 | -0.139 | 38.465
12.5 | 1.047 | 0.07586 | -0.106 | 13.795
13 | 0.923 | 0.08349 | -0.103 | 11.054
13.5 | 0.79 | 0.09192 | -0.1 | 8.599
14 | 0.653 | 0.10024 | -0.097 | 6.517
14.5 | 0.511 | 0.11002 | -0.094 | 4.644

## 102. Re 8M Mach 0.25 (2)
BIGFOIL.COM POLAR EXPORT
eiffel36
Eiffel 36 |  |  |  | Cl Max: | 1.0567 | at alpha= | 3.5 | deg
XFOIL ncrit=9 |  |  |  | L/D Max: | 147.173 | at alpha= | 3.5 | deg
Re: | 8000000 |  |  | Cd Min: | 0.23979 | at alpha= | -20 | deg
Mach: | 0.25 |  |  | Cl=0 at alpha= | -5.4166 | deg
|  |  |  | @ Cl=0.1, Cd= | 0.022888
|  |  |  | @ Cl=0.4, Cd= | 0.0060079
|  |  |  | @ Cl=0.6, Cd= | 0.0060209
alpha (deg) | Cl | Cd | Cm | Cl/Cd
-20 | -0.5799 | 0.23979 | 0.0073 | -2.4184
-19.5 | -0.5606 | 0.23338 | 0.003 | -2.4021
-19 | -0.5416 | 0.227 | -0.0012 | -2.3859
-18.5 | -0.5227 | 0.22054 | -0.0053 | -2.3701
-18 | -0.504 | 0.21403 | -0.0092 | -2.3548
-17.5 | -0.4845 | 0.20735 | -0.0133 | -2.3366
-17 | -0.4644 | 0.20047 | -0.0177 | -2.3166
-16.5 | -0.4444 | 0.19355 | -0.022 | -2.296
-16 | -0.4248 | 0.18657 | -0.0262 | -2.2769
-15.5 | -0.4125 | 0.17855 | -0.0291 | -2.3103
-15 | -0.3986 | 0.17315 | -0.0309 | -2.3021
-14.5 | -0.3837 | 0.16752 | -0.0331 | -2.2905
-14 | -0.3679 | 0.16168 | -0.0354 | -2.2755
-13.5 | -0.352 | 0.15562 | -0.0379 | -2.2619
-13 | -0.3366 | 0.14944 | -0.0401 | -2.2524
-12.5 | -0.3222 | 0.14324 | -0.0422 | -2.2494
-12 | -0.3079 | 0.13709 | -0.0443 | -2.246
-11.5 | -0.2921 | 0.13072 | -0.0469 | -2.2345
-11 | -0.2769 | 0.12446 | -0.0493 | -2.2248
-10.5 | -0.2623 | 0.11829 | -0.0515 | -2.2174
-10 | -0.2468 | 0.11209 | -0.054 | -2.2018
-9.5 | -0.2315 | 0.10596 | -0.0564 | -2.1848
-9 | -0.2157 | 0.09983 | -0.0591 | -2.1607
-8.5 | -0.1999 | 0.09377 | -0.0618 | -2.1318
-8 | -0.1837 | 0.08778 | -0.0647 | -2.0927
-7.5 | -0.167 | 0.08184 | -0.0679 | -2.0406
-7 | -0.1497 | 0.07591 | -0.0717 | -1.9721
-6.5 | -0.1217 | 0.06909 | -0.0795 | -1.7615
-6 | -0.0814 | 0.06117 | -0.091 | -1.3307
-4.5 | 0.1279 | 0.017 | -0.1459 | 7.5235
-4 | 0.1921 | 0.00732 | -0.1495 | 26.2432
-3.5 | 0.2528 | 0.00626 | -0.1496 | 40.3834
-3 | 0.3095 | 0.00624 | -0.1491 | 49.5994
-2.5 | 0.3692 | 0.00609 | -0.1491 | 60.624
-2 | 0.4292 | 0.00593 | -0.1492 | 72.3777
-1.5 | 0.4887 | 0.00589 | -0.1492 | 82.9711
-1 | 0.5475 | 0.00594 | -0.1491 | 92.1717
-0.5 | 0.6059 | 0.00603 | -0.1491 | 100.4809
0 | 0.6625 | 0.00627 | -0.1488 | 105.6619
0.5 | 0.7146 | 0.00694 | -0.1477 | 102.9683
1 | 0.7722 | 0.00702 | -0.1476 | 110
1.5 | 0.8298 | 0.00717 | -0.1475 | 115.7322
2 | 0.8869 | 0.00738 | -0.1472 | 120.1762
2.5 | 0.9442 | 0.00754 | -0.147 | 125.2255
3 | 1.0015 | 0.00747 | -0.147 | 134.0696
3.5 | 1.0567 | 0.00718 | -0.1464 | 147.1727

## 103. Re 8M Mach 0.50 (1)
BIGFOIL.COM POLAR EXPORT
eiffel36
Eiffel 36 |  |  |  | Cl Max: | 1.565 | at alpha= | 7 | deg
JavaFoil+Calcfoil stall+Eppler ext transition |  |  |  | L/D Max: | 104.319 | at alpha= | 5 | deg
Re: | 8000000 |  |  | Cd Min: | 0.00889 | at alpha= | -3.5 | deg
Mach: | 0.5 |  |  | Cl=0 at alpha= | -5.8704 | deg
|  |  |  | @ Cl=0.1, Cd= | 0.036856
|  |  |  | @ Cl=0.4, Cd= | 0.0089783
|  |  |  | @ Cl=0.6, Cd= | 0.0091847
alpha (deg) | Cl | Cd | Cm | Cl/Cd
-20 | -0.754 | 0.14196 | -0.084 | -5.314
-19.5 | -0.727 | 0.13882 | -0.082 | -5.237
-19 | -0.701 | 0.13492 | -0.082 | -5.194
-18.5 | -0.676 | 0.12823 | -0.084 | -5.274
-18 | -0.65 | 0.12385 | -0.083 | -5.246
-17.5 | -0.626 | 0.11393 | -0.088 | -5.499
-17 | -0.601 | 0.10874 | -0.089 | -5.526
-16.5 | -0.573 | 0.10581 | -0.088 | -5.42
-16 | -0.547 | 0.10134 | -0.089 | -5.401
-15.5 | -0.52 | 0.0978 | -0.088 | -5.319
-15 | -0.494 | 0.09392 | -0.088 | -5.256
-14.5 | -0.465 | 0.09256 | -0.085 | -5.028
-14 | -0.438 | 0.09045 | -0.082 | -4.84
-13.5 | -0.415 | 0.07992 | -0.092 | -5.193
-13 | -0.387 | 0.07819 | -0.089 | -4.951
-12.5 | -0.359 | 0.07697 | -0.086 | -4.662
-12 | -0.332 | 0.07362 | -0.086 | -4.51
-11.5 | -0.305 | 0.07016 | -0.086 | -4.351
-11 | -0.279 | 0.06538 | -0.087 | -4.262
-10.5 | -0.252 | 0.06272 | -0.087 | -4.013
-10 | -0.226 | 0.05686 | -0.093 | -3.974
-9.5 | -0.198 | 0.05612 | -0.088 | -3.524
-9 | -0.17 | 0.05403 | -0.087 | -3.154
-8.5 | -0.144 | 0.05022 | -0.094 | -2.872
-8 | -0.116 | 0.04979 | -0.083 | -2.326
-7.5 | -0.089 | 0.04767 | -0.082 | -1.861
-7 | -0.062 | 0.0461 | -0.085 | -1.34
-6.5 | -0.034 | 0.04474 | -0.082 | -0.771
-6 | -0.007 | 0.04289 | -0.082 | -0.171
-5.5 | 0.02 | 0.03958 | -0.09 | 0.503
-5 | 0.047 | 0.04076 | -0.079 | 1.151
-4.5 | 0.075 | 0.03768 | -0.089 | 1.979
-4 | 0.102 | 0.03679 | -0.087 | 2.766
-3.5 | 0.2 | 0.00889 | -0.158 | 22.513
-3 | 0.337 | 0.00895 | -0.159 | 37.683
-2.5 | 0.426 | 0.00899 | -0.159 | 47.382
-2 | 0.506 | 0.00913 | -0.159 | 55.455
-1.5 | 0.582 | 0.00916 | -0.16 | 63.562
-1 | 0.655 | 0.00926 | -0.16 | 70.722
-0.5 | 0.725 | 0.01009 | -0.16 | 71.899
0 | 0.797 | 0.01045 | -0.161 | 76.22
0.5 | 0.862 | 0.01067 | -0.161 | 80.766
1 | 0.928 | 0.01027 | -0.162 | 90.377
1.5 | 0.994 | 0.01065 | -0.162 | 93.412
2 | 1.06 | 0.01095 | -0.162 | 96.788
2.5 | 1.125 | 0.01131 | -0.163 | 99.405
3 | 1.188 | 0.01197 | -0.163 | 99.226
3.5 | 1.25 | 0.01241 | -0.163 | 100.758
4 | 1.31 | 0.01363 | -0.163 | 96.104
4.5 | 1.368 | 0.01419 | -0.164 | 96.413
5 | 1.421 | 0.01362 | -0.164 | 104.319
5.5 | 1.47 | 0.01417 | -0.164 | 103.732
6 | 1.513 | 0.01491 | -0.165 | 101.489
6.5 | 1.546 | 0.01559 | -0.165 | 99.194
7 | 1.565 | 0.01644 | -0.165 | 95.238
7.5 | 1.562 | 0.01754 | -0.165 | 89.044
8 | 1.518 | 0.01876 | -0.165 | 80.935
8.5 | 1.115 | 0.06319 | -0.105 | 17.644
9 | 0.811 | 0.07972 | -0.091 | 10.175
9.5 | 0.839 | 0.0839 | -0.093 | 10.002
10 | 0.863 | 0.10363 | -0.088 | 8.328
10.5 | 1.082 | 0.02568 | -0.164 | 42.145
11 | 1.111 | 0.02654 | -0.163 | 41.851
11.5 | 1.14 | 0.02731 | -0.163 | 41.75
12 | 0.993 | 0.07552 | -0.113 | 13.153

## 104. Re 8M Mach 0.50 (2)
BIGFOIL.COM POLAR EXPORT
eiffel36
Eiffel 36 |  |  |  | Cl Max: | 1.1922 | at alpha= | 3.5 | deg
XFOIL ncrit=9 |  |  |  | L/D Max: | 146.103 | at alpha= | 3.5 | deg
Re: | 8000000 |  |  | Cd Min: | 0.25622 | at alpha= | -20 | deg
Mach: | 0.5 |  |  | Cl=0 at alpha= | -5.3727 | deg
|  |  |  | @ Cl=0.1, Cd= | 0.041713
|  |  |  | @ Cl=0.4, Cd= | 0.0085836
|  |  |  | @ Cl=0.6, Cd= | 0.00618
alpha (deg) | Cl | Cd | Cm | Cl/Cd
-20 | -0.6097 | 0.25622 | 0.0053 | -2.3796
-19.5 | -0.5865 | 0.24866 | 0.0002 | -2.3586
-19 | -0.5637 | 0.24121 | -0.0046 | -2.337
-18.5 | -0.5389 | 0.23349 | -0.01 | -2.308
-18 | -0.5137 | 0.22574 | -0.0155 | -2.2756
-17.5 | -0.4889 | 0.21806 | -0.0208 | -2.242
-17 | -0.4644 | 0.21033 | -0.0259 | -2.208
-16.5 | -0.4408 | 0.20273 | -0.0306 | -2.1743
-16 | -0.4211 | 0.19563 | -0.0339 | -2.1525
-15.5 | -0.4044 | 0.18889 | -0.0362 | -2.1409
-15 | -0.385 | 0.18177 | -0.0394 | -2.1181
-14.5 | -0.3678 | 0.17412 | -0.0426 | -2.1123
-14 | -0.3489 | 0.16789 | -0.0452 | -2.0781
-13.5 | -0.331 | 0.16171 | -0.0475 | -2.0469
-13 | -0.312 | 0.15509 | -0.05 | -2.0117
-12.5 | -0.2925 | 0.14827 | -0.053 | -1.9728
-12 | -0.2739 | 0.14158 | -0.0558 | -1.9346
-11.5 | -0.2557 | 0.13495 | -0.0584 | -1.8948
-11 | -0.2385 | 0.12849 | -0.0607 | -1.8562
-10.5 | -0.2199 | 0.12193 | -0.0634 | -1.8035
-10 | -0.2023 | 0.11554 | -0.0659 | -1.7509
-9.5 | -0.1843 | 0.10918 | -0.0684 | -1.688
-9 | -0.1664 | 0.10291 | -0.071 | -1.6169
-8.5 | -0.148 | 0.09674 | -0.0736 | -1.5299
-8 | -0.1294 | 0.09074 | -0.0762 | -1.4261
-7.5 | -0.1104 | 0.08488 | -0.0791 | -1.3007
-7 | -0.0903 | 0.07898 | -0.0824 | -1.1433
-6.5 | -0.07 | 0.07306 | -0.086 | -0.95812
-6 | -0.0483 | 0.06708 | -0.0907 | -0.72004
-5.5 | -0.0127 | 0.05961 | -0.1011 | -0.21305
-5 | 0.0372 | 0.05109 | -0.115 | 0.72813
-4.5 | 0.1033 | 0.04122 | -0.1323 | 2.5061
-4 | 0.1819 | 0.03091 | -0.1489 | 5.8848
-3.5 | 0.2505 | 0.02437 | -0.157 | 10.279
-3 | 0.3291 | 0.01496 | -0.1647 | 21.9987
-2.5 | 0.4056 | 0.00808 | -0.1679 | 50.198
-2 | 0.4774 | 0.00656 | -0.1679 | 72.7744
-1.5 | 0.547 | 0.00618 | -0.1675 | 88.5113
-1 | 0.6146 | 0.00618 | -0.167 | 99.4498
-0.5 | 0.68 | 0.00636 | -0.1662 | 106.9182
0 | 0.7353 | 0.00728 | -0.1638 | 101.0027
0.5 | 0.8009 | 0.00736 | -0.1633 | 108.8179
1 | 0.8662 | 0.00745 | -0.1627 | 116.2685
1.5 | 0.9312 | 0.00764 | -0.1619 | 121.8848
2 | 0.9962 | 0.0079 | -0.161 | 126.1013
2.5 | 1.061 | 0.00816 | -0.1598 | 130.0245
3 | 1.126 | 0.00837 | -0.1586 | 134.5281
3.5 | 1.1922 | 0.00816 | -0.1578 | 146.1029

## 105. Re 10M Mach 0.00 (1)
BIGFOIL.COM POLAR EXPORT
eiffel36
Eiffel 36 |  |  |  | Cl Max: | 1.672 | at alpha= | 10 | deg
JavaFoil+Calcfoil stall+Eppler ext transition |  |  |  | L/D Max: | 147.963 | at alpha= | 3 | deg
Re: | 10000000 |  |  | Cd Min: | 0.00622 | at alpha= | -5.5 | deg
Mach: | 0 |  |  | Cl=0 at alpha= | -5.8723 | deg
|  |  |  | @ Cl=0.1, Cd= | 0.00653
|  |  |  | @ Cl=0.4, Cd= | 0.0064648
|  |  |  | @ Cl=0.6, Cd= | 0.00647
alpha (deg) | Cl | Cd | Cm | Cl/Cd
-16 | -0.131 | 0.1104 | -0.067 | -1.187
-15.5 | -0.136 | 0.10559 | -0.067 | -1.293
-15 | -0.142 | 0.09985 | -0.068 | -1.423
-14.5 | -0.147 | 0.09493 | -0.069 | -1.554
-14 | -0.153 | 0.0904 | -0.069 | -1.69
-13.5 | -0.158 | 0.08615 | -0.069 | -1.831
-13 | -0.162 | 0.08251 | -0.068 | -1.965
-12.5 | -0.166 | 0.07727 | -0.071 | -2.153
-12 | -0.169 | 0.07426 | -0.069 | -2.279
-11.5 | -0.171 | 0.06964 | -0.071 | -2.461
-11 | -0.172 | 0.06624 | -0.072 | -2.595
-10.5 | -0.171 | 0.06265 | -0.072 | -2.723
-10 | -0.167 | 0.06042 | -0.07 | -2.759
-9.5 | -0.161 | 0.05712 | -0.071 | -2.81
-9 | -0.151 | 0.05377 | -0.072 | -2.813
-8.5 | -0.138 | 0.05075 | -0.074 | -2.728
-8 | -0.121 | 0.04824 | -0.074 | -2.518
-7.5 | -0.1 | 0.04513 | -0.076 | -2.227
-7 | -0.076 | 0.03765 | -0.09 | -2.023
-6.5 | -0.055 | 0.00626 | -0.135 | -8.748
-6 | -0.012 | 0.00625 | -0.135 | -1.979
-5.5 | 0.035 | 0.00622 | -0.136 | 5.634
-5 | 0.087 | 0.00653 | -0.136 | 13.288
-4.5 | 0.142 | 0.00653 | -0.136 | 21.793
-4 | 0.2 | 0.00649 | -0.137 | 30.892
-3.5 | 0.261 | 0.00649 | -0.137 | 40.178
-3 | 0.322 | 0.00647 | -0.137 | 49.762
-2.5 | 0.384 | 0.00647 | -0.138 | 59.327
-2 | 0.446 | 0.00645 | -0.138 | 69.174
-1.5 | 0.508 | 0.00642 | -0.138 | 79.107
-1 | 0.569 | 0.00647 | -0.139 | 87.948
-0.5 | 0.629 | 0.00647 | -0.139 | 97.205
0 | 0.69 | 0.00649 | -0.139 | 106.234
0.5 | 0.747 | 0.00975 | -0.14 | 76.594
1 | 0.805 | 0.00663 | -0.14 | 121.48
1.5 | 0.863 | 0.00669 | -0.14 | 129.007
2 | 0.921 | 0.00679 | -0.141 | 135.546
2.5 | 0.978 | 0.00685 | -0.141 | 142.719
3 | 1.035 | 0.00699 | -0.141 | 147.963
3.5 | 1.091 | 0.01126 | -0.141 | 96.901
4 | 1.147 | 0.01156 | -0.142 | 99.152
4.5 | 1.201 | 0.01138 | -0.142 | 105.604
5 | 1.255 | 0.01159 | -0.142 | 108.282
5.5 | 1.308 | 0.01176 | -0.142 | 111.21
6 | 1.359 | 0.01198 | -0.143 | 113.493
6.5 | 1.409 | 0.01239 | -0.143 | 113.75
7 | 1.458 | 0.01271 | -0.143 | 114.637
7.5 | 1.504 | 0.0132 | -0.143 | 113.889
8 | 1.548 | 0.01351 | -0.143 | 114.571
8.5 | 1.59 | 0.01401 | -0.144 | 113.492
9 | 1.629 | 0.01571 | -0.144 | 103.691
9.5 | 1.666 | 0.01641 | -0.144 | 101.505
10 | 1.672 | 0.01718 | -0.144 | 97.32
10.5 | 1.664 | 0.01812 | -0.144 | 91.835
11 | 1.645 | 0.01899 | -0.144 | 86.618
11.5 | 1.602 | 0.02133 | -0.143 | 75.102
12 | 1.556 | 0.02233 | -0.143 | 69.673
12.5 | 1.492 | 0.0245 | -0.142 | 60.886
13 | 1.404 | 0.0284 | -0.139 | 49.445
13.5 | 1.304 | 0.03518 | -0.135 | 37.051
14 | 1.182 | 0.05041 | -0.126 | 23.457
14.5 | 1.041 | 0.08675 | -0.104 | 11.997
15 | 0.976 | 0.09178 | -0.103 | 10.635

## 106. Re 10M Mach 0.00 (2)
BIGFOIL.COM POLAR EXPORT
eiffel36
Eiffel 36 |  |  |  | Cl Max: | 2.0732 | at alpha= | 18.5 | deg
XFOIL ncrit=9 |  |  |  | L/D Max: | 161.275 | at alpha= | 6 | deg
Re: | 10000000 |  |  | Cd Min: | 0.06413 | at alpha= | 20 | deg
Mach: | 0 |  |  | Cl=0 at alpha= | -99 | deg
|  |  |  | @ Cl=0.1, Cd= | 0.00635
|  |  |  | @ Cl=0.4, Cd= | 0.0057352
|  |  |  | @ Cl=0.6, Cd= | 0.0061579
alpha (deg) | Cl | Cd | Cm | Cl/Cd
-4.5 | 0.1318 | 0.00635 | -0.1438 | 20.7559
-4 | 0.1895 | 0.00594 | -0.144 | 31.9024
-3.5 | 0.2447 | 0.00601 | -0.1439 | 40.7155
-3 | 0.301 | 0.00598 | -0.1439 | 50.3344
-2.5 | 0.3587 | 0.0058 | -0.1441 | 61.8448
-2 | 0.4161 | 0.00571 | -0.1443 | 72.8722
-1.5 | 0.4728 | 0.00575 | -0.1444 | 82.2261
-1 | 0.5294 | 0.00581 | -0.1444 | 91.1188
-0.5 | 0.5853 | 0.00595 | -0.1444 | 98.3697
0 | 0.6362 | 0.00667 | -0.1436 | 95.3823
0.5 | 0.6922 | 0.0067 | -0.1436 | 103.3134
1 | 0.7478 | 0.00677 | -0.1436 | 110.4579
1.5 | 0.8035 | 0.00688 | -0.1436 | 116.7878
2 | 0.8589 | 0.00704 | -0.1435 | 122.0028
2.5 | 0.9141 | 0.0072 | -0.1435 | 126.9583
3 | 0.9691 | 0.00731 | -0.1434 | 132.5718
3.5 | 1.0241 | 0.00707 | -0.1437 | 144.8515
4 | 1.0759 | 0.00686 | -0.1429 | 156.8367
4.5 | 1.1299 | 0.00715 | -0.1426 | 158.028
5 | 1.1841 | 0.00738 | -0.1424 | 160.4472
5.5 | 1.2372 | 0.00771 | -0.142 | 160.4669
6 | 1.2902 | 0.008 | -0.1416 | 161.275
6.5 | 1.3423 | 0.00836 | -0.1411 | 160.5622
7 | 1.3942 | 0.0087 | -0.1406 | 160.2529
7.5 | 1.4451 | 0.00911 | -0.1399 | 158.6279
8 | 1.496 | 0.00947 | -0.1392 | 157.9725
8.5 | 1.5449 | 0.00996 | -0.1382 | 155.1104
9 | 1.5923 | 0.01054 | -0.1369 | 151.0721
9.5 | 1.6362 | 0.01136 | -0.135 | 144.0317
10 | 1.6692 | 0.01306 | -0.131 | 127.8101
10.5 | 1.7125 | 0.01378 | -0.1291 | 124.2743
11 | 1.7543 | 0.01454 | -0.1269 | 120.6534
11.5 | 1.7939 | 0.01537 | -0.1244 | 116.7144
12 | 1.8294 | 0.01628 | -0.1211 | 112.371
14 | 1.9434 | 0.02049 | -0.1041 | 94.8463
14.5 | 1.9681 | 0.02185 | -0.0998 | 90.0732
15 | 1.991 | 0.02336 | -0.0955 | 85.2312
15.5 | 2.0117 | 0.02509 | -0.0912 | 80.1794
16 | 2.0297 | 0.02705 | -0.0869 | 75.0351
16.5 | 2.0447 | 0.02932 | -0.0826 | 69.7374
17 | 2.0572 | 0.03192 | -0.0785 | 64.4486
17.5 | 2.0663 | 0.03492 | -0.0745 | 59.1724
18 | 2.0716 | 0.03845 | -0.0709 | 53.8778
18.5 | 2.0732 | 0.0426 | -0.0677 | 48.6667
19 | 2.0702 | 0.04754 | -0.065 | 43.5465
19.5 | 2.0631 | 0.05333 | -0.063 | 38.6855
20 | 2.019 | 0.06413 | -0.0615 | 31.4829

## 107. Re 10M Mach 0.10 (1)
BIGFOIL.COM POLAR EXPORT
eiffel36
Eiffel 36 |  |  |  | Cl Max: | 1.673 | at alpha= | 10 | deg
JavaFoil+Calcfoil stall+Eppler ext transition |  |  |  | L/D Max: | 138.8 | at alpha= | 2 | deg
Re: | 10000000 |  |  | Cd Min: | 0.00612 | at alpha= | -5.5 | deg
Mach: | 0.1 |  |  | Cl=0 at alpha= | -5.8723 | deg
|  |  |  | @ Cl=0.1, Cd= | 0.0064353
|  |  |  | @ Cl=0.4, Cd= | 0.0063587
|  |  |  | @ Cl=0.6, Cd= | 0.0092271
alpha (deg) | Cl | Cd | Cm | Cl/Cd
-15.5 | -0.107 | 0.10597 | -0.067 | -1.011
-15 | -0.114 | 0.10096 | -0.068 | -1.125
-14.5 | -0.12 | 0.09577 | -0.068 | -1.254
-14 | -0.126 | 0.09183 | -0.068 | -1.377
-13.5 | -0.133 | 0.08644 | -0.069 | -1.537
-13 | -0.139 | 0.08213 | -0.07 | -1.692
-12.5 | -0.145 | 0.07781 | -0.07 | -1.857
-12 | -0.149 | 0.07454 | -0.069 | -2.002
-11.5 | -0.153 | 0.07009 | -0.071 | -2.186
-11 | -0.156 | 0.06677 | -0.071 | -2.332
-10.5 | -0.157 | 0.06303 | -0.072 | -2.484
-10 | -0.155 | 0.06123 | -0.069 | -2.526
-9.5 | -0.151 | 0.05748 | -0.071 | -2.623
-9 | -0.143 | 0.05417 | -0.072 | -2.649
-8.5 | -0.133 | 0.05075 | -0.074 | -2.614
-8 | -0.117 | 0.04816 | -0.074 | -2.438
-7.5 | -0.098 | 0.04561 | -0.075 | -2.143
-7 | -0.074 | 0.04082 | -0.083 | -1.809
-6.5 | -0.045 | 0.03626 | -0.09 | -1.234
-6 | -0.012 | 0.00616 | -0.136 | -1.987
-5.5 | 0.035 | 0.00612 | -0.136 | 5.695
-5 | 0.087 | 0.00644 | -0.137 | 13.438
-4.5 | 0.142 | 0.00642 | -0.137 | 22.161
-4 | 0.201 | 0.0064 | -0.137 | 31.385
-3.5 | 0.261 | 0.00639 | -0.138 | 40.943
-3 | 0.323 | 0.0064 | -0.138 | 50.552
-2.5 | 0.386 | 0.00637 | -0.138 | 60.594
-2 | 0.448 | 0.00632 | -0.139 | 70.92
-1.5 | 0.51 | 0.00634 | -0.139 | 80.455
-1 | 0.571 | 0.00917 | -0.139 | 62.317
-0.5 | 0.632 | 0.00929 | -0.14 | 67.984
0 | 0.693 | 0.0096 | -0.14 | 72.253
0.5 | 0.751 | 0.00973 | -0.14 | 77.193
1 | 0.809 | 0.00651 | -0.141 | 124.237
1.5 | 0.867 | 0.00659 | -0.141 | 131.591
2 | 0.925 | 0.00667 | -0.141 | 138.8
2.5 | 0.983 | 0.01014 | -0.141 | 96.944
3 | 1.04 | 0.01045 | -0.142 | 99.507
3.5 | 1.096 | 0.01125 | -0.142 | 97.452
4 | 1.152 | 0.01158 | -0.142 | 99.464
4.5 | 1.207 | 0.01138 | -0.143 | 106.119
5 | 1.261 | 0.01159 | -0.143 | 108.831
5.5 | 1.314 | 0.01178 | -0.143 | 111.491
6 | 1.365 | 0.01201 | -0.143 | 113.675
6.5 | 1.415 | 0.01243 | -0.143 | 113.819
7 | 1.463 | 0.01277 | -0.144 | 114.625
7.5 | 1.509 | 0.01321 | -0.144 | 114.239
8 | 1.553 | 0.01365 | -0.144 | 113.773
8.5 | 1.595 | 0.01409 | -0.144 | 113.185
9 | 1.634 | 0.01583 | -0.144 | 103.159
9.5 | 1.669 | 0.01659 | -0.145 | 100.607
10 | 1.673 | 0.01736 | -0.145 | 96.362
10.5 | 1.662 | 0.01836 | -0.145 | 90.509
11 | 1.638 | 0.01926 | -0.145 | 85.01
11.5 | 1.587 | 0.0217 | -0.144 | 73.161
12 | 1.533 | 0.02304 | -0.144 | 66.507
12.5 | 1.466 | 0.02453 | -0.143 | 59.743
13 | 1.364 | 0.02946 | -0.139 | 46.308
13.5 | 1.208 | 0.04894 | -0.126 | 24.691
14 | 1.062 | 0.08146 | -0.105 | 13.044
14.5 | 0.989 | 0.08867 | -0.103 | 11.155
15 | 0.915 | 0.09635 | -0.101 | 9.5

## 108. Re 10M Mach 0.10 (2)
BIGFOIL.COM POLAR EXPORT
eiffel36
Eiffel 36 |  |  |  | Cl Max: | 1.0299 | at alpha= | 3.5 | deg
XFOIL ncrit=9 |  |  |  | L/D Max: | 145.056 | at alpha= | 3.5 | deg
Re: | 10000000 |  |  | Cd Min: | 0.01462 | at alpha= | -5.5 | deg
Mach: | 0.1 |  |  | Cl=0 at alpha= | -5.6283 | deg
|  |  |  | @ Cl=0.1, Cd= | 0.010302
|  |  |  | @ Cl=0.4, Cd= | 0.0057483
|  |  |  | @ Cl=0.6, Cd= | 0.0061257
alpha (deg) | Cl | Cd | Cm | Cl/Cd
-6.5 | -0.0987 | 0.01339 | -0.1417 | -7.3712
-6 | -0.042 | 0.0144 | -0.1414 | -2.9167
-5.5 | 0.0145 | 0.01462 | -0.1416 | 0.99179
-5 | 0.0714 | 0.01374 | -0.1423 | 5.1965
-4.5 | 0.1318 | 0.00648 | -0.1446 | 20.3395
-4 | 0.19 | 0.00601 | -0.1449 | 31.614
-3.5 | 0.2451 | 0.00611 | -0.1447 | 40.1146
-3 | 0.3023 | 0.00601 | -0.1447 | 50.2995
-2.5 | 0.3604 | 0.00581 | -0.1449 | 62.031
-2 | 0.4182 | 0.00572 | -0.1451 | 73.1119
-1.5 | 0.4753 | 0.00576 | -0.1451 | 82.5174
-1 | 0.5322 | 0.00582 | -0.1452 | 91.4433
-0.5 | 0.5884 | 0.00596 | -0.1451 | 98.7248
0 | 0.6395 | 0.00669 | -0.1443 | 95.5904
0.5 | 0.6958 | 0.00672 | -0.1443 | 103.5417
1 | 0.7518 | 0.00679 | -0.1443 | 110.7216
1.5 | 0.8078 | 0.0069 | -0.1443 | 117.0725
2 | 0.8636 | 0.00706 | -0.1442 | 122.3229
2.5 | 0.9191 | 0.00722 | -0.1441 | 127.2992
3 | 0.9745 | 0.00733 | -0.144 | 132.9468
3.5 | 1.0299 | 0.0071 | -0.1442 | 145.0563

## 109. Re 10M Mach 0.25 (1)
BIGFOIL.COM POLAR EXPORT
eiffel36
Eiffel 36 |  |  |  | Cl Max: | 1.682 | at alpha= | 9.5 | deg
JavaFoil+Calcfoil stall+Eppler ext transition |  |  |  | L/D Max: | 127.745 | at alpha= | 1 | deg
Re: | 10000000 |  |  | Cd Min: | 0.00606 | at alpha= | -5.5 | deg
Mach: | 0.25 |  |  | Cl=0 at alpha= | -5.8929 | deg
|  |  |  | @ Cl=0.1, Cd= | 0.008046
|  |  |  | @ Cl=0.4, Cd= | 0.0062985
|  |  |  | @ Cl=0.6, Cd= | 0.10798
alpha (deg) | Cl | Cd | Cm | Cl/Cd
-13 | -0.041 | 0.08368 | -0.07 | -0.486
-12.5 | -0.038 | 0.07969 | -0.07 | -0.474
-12 | -0.035 | 0.07595 | -0.07 | -0.46
-11.5 | -0.032 | 0.07232 | -0.07 | -0.444
-11 | -0.029 | 0.06826 | -0.071 | -0.429
-10.5 | -0.026 | 0.06585 | -0.072 | -0.402
-10 | -0.024 | 0.06138 | -0.072 | -0.385
-9.5 | -0.052 | 0.05754 | -0.073 | -0.912
-9 | -0.071 | 0.05496 | -0.072 | -1.285
-8.5 | -0.079 | 0.05274 | -0.071 | -1.502
-8 | -0.081 | 0.04924 | -0.073 | -1.636
-7.5 | -0.074 | 0.04692 | -0.073 | -1.581
-7 | -0.06 | 0.04448 | -0.074 | -1.352
-6.5 | -0.038 | 0.0416 | -0.077 | -0.923
-6 | -0.009 | 0.03828 | -0.088 | -0.241
-5.5 | 0.033 | 0.00606 | -0.14 | 5.453
-5 | 0.084 | 0.0087 | -0.14 | 9.687
-4.5 | 0.141 | 0.00637 | -0.141 | 22.152
-4 | 0.202 | 0.00634 | -0.141 | 31.805
-3.5 | 0.265 | 0.00635 | -0.141 | 41.733
-3 | 0.33 | 0.0063 | -0.142 | 52.356
-2.5 | 0.395 | 0.0063 | -0.142 | 62.607
-2 | 0.46 | 0.00628 | -0.143 | 73.145
-1.5 | 0.524 | 0.00633 | -0.143 | 82.778
-1 | 0.587 | 0.00921 | -0.143 | 63.757
-0.5 | 0.649 | 0.00951 | -0.144 | 68.258
0 | 0.713 | 0.00967 | -0.144 | 73.677
0.5 | 0.771 | 0.00986 | -0.144 | 78.266
1 | 0.831 | 0.00651 | -0.145 | 127.745
1.5 | 0.891 | 0.00975 | -0.145 | 91.433
2 | 0.95 | 0.00997 | -0.145 | 95.348
2.5 | 1.009 | 0.01031 | -0.145 | 97.904
3 | 1.068 | 0.01071 | -0.146 | 99.739
3.5 | 1.125 | 0.01154 | -0.146 | 97.548
4 | 1.182 | 0.01183 | -0.146 | 99.978
4.5 | 1.238 | 0.01162 | -0.146 | 106.542
5 | 1.293 | 0.01197 | -0.147 | 107.969
5.5 | 1.346 | 0.01214 | -0.147 | 110.879
6 | 1.397 | 0.0124 | -0.147 | 112.717
6.5 | 1.447 | 0.01287 | -0.147 | 112.455
7 | 1.494 | 0.01323 | -0.148 | 112.924
7.5 | 1.538 | 0.01368 | -0.148 | 112.487
8 | 1.58 | 0.0142 | -0.148 | 111.205
8.5 | 1.618 | 0.01611 | -0.148 | 100.431
9 | 1.652 | 0.01673 | -0.148 | 98.748
9.5 | 1.682 | 0.01769 | -0.149 | 95.074
10 | 1.667 | 0.0187 | -0.149 | 89.101
10.5 | 1.617 | 0.02118 | -0.148 | 76.359
11 | 1.55 | 0.02278 | -0.147 | 68.029
11.5 | 1.453 | 0.02524 | -0.146 | 57.573
12 | 1.316 | 0.03004 | -0.142 | 43.807
12.5 | 1.05 | 0.07335 | -0.108 | 14.318
13 | 0.925 | 0.08107 | -0.104 | 11.416
13.5 | 0.792 | 0.08964 | -0.101 | 8.838
14 | 0.654 | 0.09813 | -0.098 | 6.669
14.5 | 0.512 | 0.10798 | -0.095 | 4.738

## 110. Re 10M Mach 0.25 (2)
BIGFOIL.COM POLAR EXPORT
eiffel36
Eiffel 36 |  |  |  | Cl Max: | 2.0146 | at alpha= | 15.5 | deg
XFOIL ncrit=9 |  |  |  | L/D Max: | 161.154 | at alpha= | 5.5 | deg
Re: | 10000000 |  |  | Cd Min: | 0.23995 | at alpha= | -20 | deg
Mach: | 0.25 |  |  | Cl=0 at alpha= | -5.4461 | deg
|  |  |  | @ Cl=0.1, Cd= | 0.014467
|  |  |  | @ Cl=0.4, Cd= | 0.0058446
|  |  |  | @ Cl=0.6, Cd= | 0.0060138
alpha (deg) | Cl | Cd | Cm | Cl/Cd
-20 | -0.5798 | 0.23995 | 0.0072 | -2.4163
-19.5 | -0.5605 | 0.23353 | 0.0029 | -2.4001
-19 | -0.5409 | 0.2271 | -0.0015 | -2.3818
-18.5 | -0.5206 | 0.22046 | -0.006 | -2.3614
-18 | -0.5002 | 0.2137 | -0.0105 | -2.3407
-17.5 | -0.4802 | 0.20692 | -0.0149 | -2.3207
-17 | -0.4638 | 0.20054 | -0.0179 | -2.3128
-16.5 | -0.4497 | 0.1944 | -0.0201 | -2.3133
-15.5 | -0.4221 | 0.17908 | -0.026 | -2.357
-15 | -0.4061 | 0.1733 | -0.0286 | -2.3433
-14.5 | -0.3904 | 0.16748 | -0.0311 | -2.331
-14 | -0.3743 | 0.16152 | -0.0337 | -2.3174
-13.5 | -0.3589 | 0.15554 | -0.0361 | -2.3074
-13 | -0.3439 | 0.14952 | -0.0384 | -2.3
-12.5 | -0.3278 | 0.14324 | -0.041 | -2.2885
-12 | -0.3123 | 0.13699 | -0.0436 | -2.2797
-11.5 | -0.2968 | 0.13074 | -0.046 | -2.2702
-11 | -0.2818 | 0.12463 | -0.0482 | -2.2611
-10.5 | -0.2656 | 0.11837 | -0.0507 | -2.2438
-10 | -0.2501 | 0.11225 | -0.0531 | -2.2281
-9.5 | -0.234 | 0.10609 | -0.0558 | -2.2057
-9 | -0.2181 | 0.10002 | -0.0584 | -2.1806
-8.5 | -0.2019 | 0.09401 | -0.0611 | -2.1476
-8 | -0.1851 | 0.08813 | -0.0641 | -2.1003
-7.5 | -0.1678 | 0.0822 | -0.0675 | -2.0414
-7 | -0.1505 | 0.07621 | -0.0713 | -1.9748
-6.5 | -0.1272 | 0.05875 | -0.0939 | -2.1651
-6 | -0.0725 | 0.0487 | -0.1102 | -1.4887
-5.5 | -0.0082 | 0.0389 | -0.125 | -0.2108
-5 | 0.0679 | 0.02142 | -0.1431 | 3.1699
-4.5 | 0.1312 | 0.00771 | -0.1494 | 17.0169
-4 | 0.1923 | 0.00658 | -0.1496 | 29.2249
-3.5 | 0.249 | 0.0065 | -0.1491 | 38.3077
-3 | 0.3092 | 0.00617 | -0.1492 | 50.1135
-2.5 | 0.3698 | 0.00591 | -0.1493 | 62.5719
-2 | 0.4298 | 0.00578 | -0.1493 | 74.3599
-1.5 | 0.489 | 0.00578 | -0.1493 | 84.6021
-1 | 0.5478 | 0.00586 | -0.1493 | 93.4812
-0.5 | 0.6055 | 0.00603 | -0.1491 | 100.4146
0 | 0.6581 | 0.00675 | -0.1481 | 97.4963
0.5 | 0.7161 | 0.0068 | -0.148 | 105.3088
1 | 0.7739 | 0.00687 | -0.148 | 112.6492
1.5 | 0.8318 | 0.00697 | -0.1479 | 119.34
2 | 0.8894 | 0.00715 | -0.1477 | 124.3916
2.5 | 0.9468 | 0.00733 | -0.1474 | 129.1678
3 | 1.0039 | 0.00748 | -0.1472 | 134.2112
3.5 | 1.0615 | 0.00733 | -0.1473 | 144.8158
4 | 1.1152 | 0.00708 | -0.1463 | 157.5141
4.5 | 1.1721 | 0.00734 | -0.1458 | 159.6866
5 | 1.2282 | 0.00766 | -0.1451 | 160.3394
5.5 | 1.2844 | 0.00797 | -0.1445 | 161.1543
6 | 1.3393 | 0.00836 | -0.1435 | 160.2033
6.5 | 1.3949 | 0.00868 | -0.1427 | 160.7028
7 | 1.4485 | 0.00915 | -0.1414 | 158.306
7.5 | 1.503 | 0.00953 | -0.1402 | 157.7125
8 | 1.5551 | 0.01006 | -0.1386 | 154.5825
8.5 | 1.607 | 0.01057 | -0.1368 | 152.0341
9 | 1.6544 | 0.01137 | -0.1343 | 145.5057
9.5 | 1.6852 | 0.01334 | -0.1286 | 126.3268
10 | 1.7304 | 0.01415 | -0.1255 | 122.2898
10.5 | 1.7719 | 0.01503 | -0.1218 | 117.8909
11 | 1.8072 | 0.01599 | -0.1168 | 113.0206
11.5 | 1.8397 | 0.01716 | -0.1115 | 107.2086
12 | 1.8711 | 0.01845 | -0.1063 | 101.4146
12.5 | 1.902 | 0.01981 | -0.1012 | 96.0121
13 | 1.9305 | 0.02136 | -0.096 | 90.3792
13.5 | 1.9563 | 0.02313 | -0.0906 | 84.5785
14 | 1.9784 | 0.02523 | -0.0852 | 78.4146
14.5 | 1.996 | 0.02775 | -0.0796 | 71.9279
15 | 2.0086 | 0.03075 | -0.0742 | 65.3203
15.5 | 2.0146 | 0.03451 | -0.0688 | 58.3773
16 | 2.0129 | 0.03915 | -0.0638 | 51.4151
16.5 | 2.0022 | 0.04504 | -0.0595 | 44.4538
17 | 1.9829 | 0.05245 | -0.0565 | 37.8055
17.5 | 1.9539 | 0.06163 | -0.0551 | 31.7037
18 | 1.9158 | 0.07306 | -0.0562 | 26.2223
18.5 | 1.8699 | 0.08683 | -0.0602 | 21.5352
19 | 1.8147 | 0.10282 | -0.0666 | 17.6493
19.5 | 1.7497 | 0.12143 | -0.0757 | 14.4091
20 | 1.619 | 0.15493 | -0.0955 | 10.4499

## 111. Re 10M Mach 0.50 (1)
BIGFOIL.COM POLAR EXPORT
eiffel36
Eiffel 36 |  |  |  | Cl Max: | 1.565 | at alpha= | 7 | deg
JavaFoil+Calcfoil stall+Eppler ext transition |  |  |  | L/D Max: | 105.196 | at alpha= | 5 | deg
Re: | 10000000 |  |  | Cd Min: | 0.00641 | at alpha= | -2.5 | deg
Mach: | 0.5 |  |  | Cl=0 at alpha= | -5.8704 | deg
|  |  |  | @ Cl=0.1, Cd= | 0.021908
|  |  |  | @ Cl=0.4, Cd= | 0.0071024
|  |  |  | @ Cl=0.6, Cd= | 0.008992
alpha (deg) | Cl | Cd | Cm | Cl/Cd
-20 | -0.757 | 0.13684 | -0.087 | -5.534
-19.5 | -0.729 | 0.13568 | -0.085 | -5.372
-19 | -0.703 | 0.13178 | -0.085 | -5.332
-18.5 | -0.679 | 0.12422 | -0.087 | -5.463
-18 | -0.652 | 0.12011 | -0.087 | -5.428
-17.5 | -0.63 | 0.1084 | -0.093 | -5.812
-17 | -0.604 | 0.10356 | -0.094 | -5.834
-16.5 | -0.576 | 0.10126 | -0.092 | -5.692
-16 | -0.55 | 0.09739 | -0.093 | -5.646
-15.5 | -0.523 | 0.09382 | -0.093 | -5.575
-15 | -0.496 | 0.09011 | -0.093 | -5.508
-14.5 | -0.468 | 0.08868 | -0.09 | -5.277
-14 | -0.44 | 0.08752 | -0.087 | -5.024
-13.5 | -0.418 | 0.07532 | -0.097 | -5.55
-13 | -0.389 | 0.07467 | -0.094 | -5.213
-12.5 | -0.36 | 0.07353 | -0.09 | -4.901
-12 | -0.333 | 0.07052 | -0.09 | -4.726
-11.5 | -0.307 | 0.06828 | -0.09 | -4.489
-11 | -0.28 | 0.06361 | -0.091 | -4.397
-10.5 | -0.253 | 0.06086 | -0.091 | -4.149
-10 | -0.227 | 0.0543 | -0.098 | -4.184
-9.5 | -0.198 | 0.05627 | -0.088 | -3.512
-9 | -0.171 | 0.05224 | -0.091 | -3.275
-8.5 | -0.146 | 0.04703 | -0.101 | -3.094
-8 | -0.116 | 0.04837 | -0.088 | -2.404
-7.5 | -0.089 | 0.04758 | -0.082 | -1.864
-7 | -0.062 | 0.0448 | -0.09 | -1.384
-6.5 | -0.035 | 0.04345 | -0.088 | -0.797
-6 | -0.007 | 0.04246 | -0.084 | -0.173
-5.5 | 0.02 | 0.03643 | -0.104 | 0.556
-5 | 0.047 | 0.03959 | -0.086 | 1.19
-4.5 | 0.076 | 0.03427 | -0.103 | 2.208
-4 | 0.125 | 0.00903 | -0.158 | 13.866
-3.5 | 0.2 | 0.00645 | -0.158 | 31.011
-3 | 0.337 | 0.00878 | -0.159 | 38.42
-2.5 | 0.426 | 0.00641 | -0.159 | 66.422
-2 | 0.506 | 0.00895 | -0.159 | 56.605
-1.5 | 0.582 | 0.00896 | -0.16 | 64.947
-1 | 0.655 | 0.00909 | -0.16 | 72.019
-0.5 | 0.725 | 0.01012 | -0.161 | 71.683
0 | 0.797 | 0.01027 | -0.161 | 77.539
0.5 | 0.862 | 0.01051 | -0.161 | 81.946
1 | 0.928 | 0.01016 | -0.162 | 91.359
1.5 | 0.994 | 0.01047 | -0.162 | 94.938
2 | 1.06 | 0.0107 | -0.162 | 99.065
2.5 | 1.125 | 0.0111 | -0.163 | 101.272
3 | 1.188 | 0.01168 | -0.163 | 101.691
3.5 | 1.25 | 0.01212 | -0.163 | 103.193
4 | 1.31 | 0.01328 | -0.163 | 98.671
4.5 | 1.368 | 0.01382 | -0.164 | 98.98
5 | 1.421 | 0.01351 | -0.164 | 105.196
5.5 | 1.47 | 0.01403 | -0.164 | 104.757
6 | 1.513 | 0.01448 | -0.165 | 104.479
6.5 | 1.546 | 0.01513 | -0.165 | 102.198
7 | 1.565 | 0.01596 | -0.165 | 98.066
7.5 | 1.562 | 0.01702 | -0.165 | 91.791
8 | 1.518 | 0.01852 | -0.166 | 81.97
8.5 | 1.117 | 0.06189 | -0.107 | 18.041
9 | 0.812 | 0.07714 | -0.093 | 10.526
9.5 | 0.84 | 0.08205 | -0.095 | 10.237
10 | 0.863 | 0.1038 | -0.089 | 8.316
10.5 | 1.086 | 0.02445 | -0.164 | 44.428
11 | 1.117 | 0.02515 | -0.164 | 44.402
11.5 | 1.148 | 0.02566 | -0.164 | 44.728
12 | 1.146 | 0.03087 | -0.159 | 37.126

## 112. Re 10M Mach 0.50 (2)
BIGFOIL.COM POLAR EXPORT
eiffel36
Eiffel 36 |  |  |  | Cl Max: | 1.882 | at alpha= | 9.5 | deg
XFOIL ncrit=9 |  |  |  | L/D Max: | 158.754 | at alpha= | 5 | deg
Re: | 10000000 |  |  | Cd Min: | 0.01718 | at alpha= | 9.5 | deg
Mach: | 0.5 |  |  | Cl=0 at alpha= | -99 | deg
|  |  |  | @ Cl=0.1, Cd= | 0.00708
|  |  |  | @ Cl=0.4, Cd= | 0.00708
|  |  |  | @ Cl=0.6, Cd= | 0.00708
alpha (deg) | Cl | Cd | Cm | Cl/Cd
0 | 0.7378 | 0.00708 | -0.1644 | 104.209
0.5 | 0.8034 | 0.0072 | -0.1638 | 111.5833
1 | 0.869 | 0.00728 | -0.1632 | 119.3681
1.5 | 0.935 | 0.0074 | -0.1626 | 126.3514
2 | 1.0001 | 0.00765 | -0.1617 | 130.732
2.5 | 1.0654 | 0.0079 | -0.1607 | 134.8608
3 | 1.1309 | 0.00815 | -0.1595 | 138.7607
3.5 | 1.1968 | 0.0082 | -0.1584 | 145.9512
4 | 1.2632 | 0.00811 | -0.1571 | 155.7583
5 | 1.3891 | 0.00875 | -0.1517 | 158.7543
5.5 | 1.454 | 0.0092 | -0.1489 | 158.0435
6 | 1.5175 | 0.00973 | -0.1454 | 155.9609
6.5 | 1.5793 | 0.0103 | -0.1412 | 153.3301
7 | 1.6397 | 0.01089 | -0.1363 | 150.5693
7.5 | 1.6922 | 0.01166 | -0.1297 | 145.1286
8 | 1.7486 | 0.01243 | -0.1233 | 140.6758
8.5 | 1.802 | 0.01344 | -0.1162 | 134.0774
9 | 1.8314 | 0.01564 | -0.1059 | 117.0972
9.5 | 1.882 | 0.01718 | -0.0975 | 109.546

## 113. Re 12M Mach 0.00 (1)
BIGFOIL.COM POLAR EXPORT
eiffel36
Eiffel 36 |  |  |  | Cl Max: | 1.672 | at alpha= | 10 | deg
JavaFoil+Calcfoil stall+Eppler ext transition |  |  |  | L/D Max: | 149.35 | at alpha= | 3 | deg
Re: | 12000000 |  |  | Cd Min: | 0.00617 | at alpha= | -6 | deg
Mach: | 0 |  |  | Cl=0 at alpha= | -5.8723 | deg
|  |  |  | @ Cl=0.1, Cd= | 0.0064576
|  |  |  | @ Cl=0.4, Cd= | 0.0063848
|  |  |  | @ Cl=0.6, Cd= | 0.006441
alpha (deg) | Cl | Cd | Cm | Cl/Cd
-16 | -0.131 | 0.10907 | -0.068 | -1.203
-15.5 | -0.137 | 0.10479 | -0.068 | -1.303
-15 | -0.142 | 0.09859 | -0.07 | -1.442
-14.5 | -0.148 | 0.09377 | -0.07 | -1.575
-14 | -0.153 | 0.0891 | -0.071 | -1.717
-13.5 | -0.158 | 0.08614 | -0.069 | -1.831
-13 | -0.162 | 0.08169 | -0.069 | -1.987
-12.5 | -0.166 | 0.07665 | -0.072 | -2.172
-12 | -0.169 | 0.07348 | -0.071 | -2.306
-11.5 | -0.171 | 0.06987 | -0.071 | -2.453
-11 | -0.172 | 0.06673 | -0.07 | -2.573
-10.5 | -0.171 | 0.06154 | -0.075 | -2.778
-10 | -0.167 | 0.0594 | -0.073 | -2.812
-9.5 | -0.161 | 0.05611 | -0.074 | -2.867
-9 | -0.152 | 0.05263 | -0.075 | -2.882
-8.5 | -0.139 | 0.04954 | -0.077 | -2.803
-8 | -0.122 | 0.04695 | -0.077 | -2.596
-7.5 | -0.101 | 0.04296 | -0.082 | -2.355
-7 | -0.079 | 0.02785 | -0.105 | -2.84
-6.5 | -0.055 | 0.00623 | -0.135 | -8.802
-6 | -0.012 | 0.00617 | -0.135 | -2.005
-5.5 | 0.035 | 0.0065 | -0.136 | 5.394
-5 | 0.087 | 0.00646 | -0.136 | 13.427
-4.5 | 0.142 | 0.00645 | -0.136 | 22.049
-4 | 0.2 | 0.00642 | -0.137 | 31.237
-3.5 | 0.261 | 0.00641 | -0.137 | 40.69
-3 | 0.322 | 0.00635 | -0.137 | 50.701
-2.5 | 0.384 | 0.00639 | -0.138 | 60.091
-2 | 0.446 | 0.00637 | -0.138 | 70.065
-1.5 | 0.508 | 0.00635 | -0.138 | 79.999
-1 | 0.569 | 0.00641 | -0.139 | 88.697
-0.5 | 0.629 | 0.00647 | -0.139 | 97.084
0 | 0.69 | 0.00642 | -0.139 | 107.475
0.5 | 0.747 | 0.0065 | -0.14 | 114.852
1 | 0.805 | 0.00657 | -0.14 | 122.563
1.5 | 0.863 | 0.0066 | -0.14 | 130.755
2 | 0.921 | 0.00671 | -0.141 | 137.223
2.5 | 0.978 | 0.00679 | -0.141 | 144.05
3 | 1.035 | 0.00693 | -0.141 | 149.35
3.5 | 1.091 | 0.01105 | -0.141 | 98.777
4 | 1.147 | 0.01137 | -0.142 | 100.84
4.5 | 1.201 | 0.01113 | -0.142 | 107.963
5 | 1.255 | 0.01142 | -0.142 | 109.953
5.5 | 1.308 | 0.01169 | -0.142 | 111.851
6 | 1.359 | 0.01184 | -0.143 | 114.805
6.5 | 1.409 | 0.01213 | -0.143 | 116.179
7 | 1.458 | 0.01248 | -0.143 | 116.785
7.5 | 1.504 | 0.01289 | -0.143 | 116.614
8 | 1.548 | 0.0132 | -0.143 | 117.239
8.5 | 1.59 | 0.01372 | -0.144 | 115.842
9 | 1.629 | 0.01536 | -0.144 | 106.08
9.5 | 1.666 | 0.01604 | -0.144 | 103.856
10 | 1.672 | 0.01675 | -0.144 | 99.817
10.5 | 1.664 | 0.01766 | -0.144 | 94.235
11 | 1.645 | 0.01849 | -0.144 | 88.941
11.5 | 1.603 | 0.02073 | -0.144 | 77.339
12 | 1.557 | 0.02167 | -0.143 | 71.879
12.5 | 1.495 | 0.02367 | -0.143 | 63.177
13 | 1.415 | 0.02667 | -0.14 | 53.067
13.5 | 1.318 | 0.032 | -0.137 | 41.195
14 | 1.182 | 0.05023 | -0.126 | 23.529
14.5 | 1.043 | 0.08501 | -0.105 | 12.266
15 | 0.978 | 0.08962 | -0.104 | 10.918

## 114. Re 12M Mach 0.00 (2)
BIGFOIL.COM POLAR EXPORT
eiffel36
Eiffel 36 |  |  |  | Cl Max: | 2.0943 | at alpha= | 18.5 | deg
XFOIL ncrit=9 |  |  |  | L/D Max: | 166.123 | at alpha= | 6.5 | deg
Re: | 12000000 |  |  | Cd Min: | 0.05881 | at alpha= | 20 | deg
Mach: | 0 |  |  | Cl=0 at alpha= | -99 | deg
|  |  |  | @ Cl=0.1, Cd= | 0.00567
|  |  |  | @ Cl=0.4, Cd= | 0.00567
|  |  |  | @ Cl=0.6, Cd= | 0.0061518
alpha (deg) | Cl | Cd | Cm | Cl/Cd
-1.5 | 0.473 | 0.00567 | -0.1445 | 83.4215
-1 | 0.5293 | 0.00578 | -0.1445 | 91.5744
-0.5 | 0.5848 | 0.00598 | -0.1444 | 97.7926
0 | 0.637 | 0.00657 | -0.1438 | 96.9559
0.5 | 0.6931 | 0.00661 | -0.1438 | 104.8563
1 | 0.7491 | 0.00664 | -0.1439 | 112.8163
1.5 | 0.8049 | 0.00673 | -0.1439 | 119.5988
2 | 0.8605 | 0.00687 | -0.1439 | 125.2547
2.5 | 0.9158 | 0.00704 | -0.1438 | 130.0852
3 | 0.9708 | 0.0072 | -0.1437 | 134.8333
3.5 | 1.0261 | 0.00714 | -0.1439 | 143.7115
4 | 1.0806 | 0.00706 | -0.1439 | 153.0595
4.5 | 1.1325 | 0.00693 | -0.1431 | 163.4199
5 | 1.1864 | 0.0072 | -0.1429 | 164.7778
5.5 | 1.24 | 0.00748 | -0.1426 | 165.7754
6 | 1.2928 | 0.00781 | -0.1421 | 165.5314
6.5 | 1.3456 | 0.0081 | -0.1418 | 166.1235
7 | 1.3971 | 0.00849 | -0.1411 | 164.5583
7.5 | 1.4489 | 0.00882 | -0.1406 | 164.2744
8 | 1.4991 | 0.00926 | -0.1398 | 161.8898
8.5 | 1.549 | 0.00968 | -0.139 | 160.0207
9 | 1.5967 | 0.01024 | -0.1378 | 155.9277
9.5 | 1.6304 | 0.01198 | -0.1338 | 136.0935
10 | 1.675 | 0.01269 | -0.1321 | 131.9937
10.5 | 1.7187 | 0.0134 | -0.1302 | 128.2612
11 | 1.7611 | 0.01414 | -0.1281 | 124.5474
11.5 | 1.8018 | 0.01492 | -0.1258 | 120.7641
12 | 1.84 | 0.01572 | -0.1231 | 117.0483
12.5 | 1.8737 | 0.01655 | -0.1194 | 113.2145
13 | 1.9024 | 0.01746 | -0.115 | 108.9576
13.5 | 1.931 | 0.01849 | -0.1107 | 104.4348
14 | 1.9583 | 0.01962 | -0.1065 | 99.8114
14.5 | 1.9838 | 0.02089 | -0.1022 | 94.9641
15 | 2.0076 | 0.02232 | -0.0979 | 89.9462
15.5 | 2.0286 | 0.02395 | -0.0935 | 84.7015
16 | 2.0473 | 0.0258 | -0.0891 | 79.3527
16.5 | 2.0639 | 0.02791 | -0.0848 | 73.9484
17 | 2.0765 | 0.03038 | -0.0805 | 68.3509
17.5 | 2.0867 | 0.03322 | -0.0764 | 62.8146
18 | 2.092 | 0.0366 | -0.0725 | 57.1585
18.5 | 2.0943 | 0.04057 | -0.069 | 51.6219
19 | 2.0815 | 0.04634 | -0.0654 | 44.918
19.5 | 2.0754 | 0.05192 | -0.0632 | 39.973
20 | 2.0611 | 0.05881 | -0.0618 | 35.0468

## 115. Re 12M Mach 0.10 (1)
BIGFOIL.COM POLAR EXPORT
eiffel36
Eiffel 36 |  |  |  | Cl Max: | 1.673 | at alpha= | 10 | deg
JavaFoil+Calcfoil stall+Eppler ext transition |  |  |  | L/D Max: | 147.895 | at alpha= | 2.5 | deg
Re: | 12000000 |  |  | Cd Min: | 0.00613 | at alpha= | -6 | deg
Mach: | 0.1 |  |  | Cl=0 at alpha= | -5.8723 | deg
|  |  |  | @ Cl=0.1, Cd= | 0.0063753
|  |  |  | @ Cl=0.4, Cd= | 0.0062677
|  |  |  | @ Cl=0.6, Cd= | 0.0063485
alpha (deg) | Cl | Cd | Cm | Cl/Cd
-16 | -0.101 | 0.11012 | -0.068 | -0.917
-15.5 | -0.107 | 0.1048 | -0.068 | -1.024
-15 | -0.114 | 0.1006 | -0.068 | -1.129
-14.5 | -0.12 | 0.09477 | -0.069 | -1.268
-14 | -0.127 | 0.09111 | -0.069 | -1.389
-13.5 | -0.133 | 0.08536 | -0.071 | -1.558
-13 | -0.139 | 0.0809 | -0.071 | -1.72
-12.5 | -0.145 | 0.0767 | -0.072 | -1.887
-12 | -0.149 | 0.07394 | -0.071 | -2.021
-11.5 | -0.153 | 0.07033 | -0.071 | -2.179
-11 | -0.156 | 0.0656 | -0.073 | -2.378
-10.5 | -0.156 | 0.06344 | -0.071 | -2.465
-10 | -0.155 | 0.06004 | -0.072 | -2.582
-9.5 | -0.151 | 0.05642 | -0.073 | -2.677
-9 | -0.144 | 0.05309 | -0.075 | -2.71
-8.5 | -0.133 | 0.04948 | -0.077 | -2.69
-8 | -0.118 | 0.04696 | -0.078 | -2.509
-7.5 | -0.098 | 0.0438 | -0.081 | -2.243
-7 | -0.076 | 0.03289 | -0.099 | -2.311
-6.5 | -0.054 | 0.00822 | -0.135 | -6.573
-6 | -0.012 | 0.00613 | -0.136 | -1.998
-5.5 | 0.035 | 0.00638 | -0.136 | 5.46
-5 | 0.087 | 0.00638 | -0.137 | 13.573
-4.5 | 0.142 | 0.00636 | -0.137 | 22.35
-4 | 0.201 | 0.00632 | -0.137 | 31.785
-3.5 | 0.261 | 0.0063 | -0.138 | 41.477
-3 | 0.323 | 0.00631 | -0.138 | 51.214
-2.5 | 0.386 | 0.00627 | -0.138 | 61.501
-2 | 0.448 | 0.00626 | -0.139 | 71.567
-1.5 | 0.51 | 0.00626 | -0.139 | 81.496
-1 | 0.571 | 0.00632 | -0.139 | 90.45
-0.5 | 0.632 | 0.00638 | -0.14 | 98.977
0 | 0.693 | 0.00942 | -0.14 | 73.616
0.5 | 0.751 | 0.00962 | -0.14 | 78.018
1 | 0.809 | 0.00645 | -0.141 | 125.437
1.5 | 0.867 | 0.00653 | -0.141 | 132.868
2 | 0.925 | 0.00658 | -0.141 | 140.566
2.5 | 0.983 | 0.00665 | -0.141 | 147.895
3 | 1.04 | 0.0103 | -0.142 | 100.97
3.5 | 1.096 | 0.01104 | -0.142 | 99.272
4 | 1.152 | 0.01137 | -0.142 | 101.332
4.5 | 1.207 | 0.01112 | -0.143 | 108.562
5 | 1.261 | 0.01142 | -0.143 | 110.445
5.5 | 1.314 | 0.0117 | -0.143 | 112.276
6 | 1.365 | 0.01186 | -0.143 | 115.087
6.5 | 1.415 | 0.01217 | -0.143 | 116.292
7 | 1.463 | 0.01253 | -0.144 | 116.811
7.5 | 1.509 | 0.01294 | -0.144 | 116.628
8 | 1.553 | 0.01334 | -0.144 | 116.442
8.5 | 1.595 | 0.01379 | -0.144 | 115.678
9 | 1.634 | 0.01545 | -0.144 | 105.696
9.5 | 1.669 | 0.01621 | -0.145 | 102.99
10 | 1.673 | 0.01693 | -0.145 | 98.801
10.5 | 1.662 | 0.01789 | -0.145 | 92.866
11 | 1.638 | 0.01876 | -0.145 | 87.291
11.5 | 1.589 | 0.02109 | -0.144 | 75.328
12 | 1.535 | 0.02235 | -0.144 | 68.689
12.5 | 1.469 | 0.02369 | -0.143 | 62.002
13 | 1.375 | 0.02767 | -0.14 | 49.688
13.5 | 1.253 | 0.03735 | -0.134 | 33.545
14 | 1.063 | 0.08014 | -0.106 | 13.267
14.5 | 0.989 | 0.08833 | -0.103 | 11.197
15 | 0.918 | 0.09384 | -0.102 | 9.78

## 116. Re 12M Mach 0.10 (2)
BIGFOIL.COM POLAR EXPORT
eiffel36
Eiffel 36 |  |  |  | Cl Max: | 2.0812 | at alpha= | 17.5 | deg
XFOIL ncrit=9 |  |  |  | L/D Max: | 166.11 | at alpha= | 6.5 | deg
Re: | 12000000 |  |  | Cd Min: | 0.16487 | at alpha= | -14.5 | deg
Mach: | 0.1 |  |  | Cl=0 at alpha= | -5.6265 | deg
|  |  |  | @ Cl=0.1, Cd= | 0.0098201
|  |  |  | @ Cl=0.4, Cd= | 0.0056723
|  |  |  | @ Cl=0.6, Cd= | 0.0061422
alpha (deg) | Cl | Cd | Cm | Cl/Cd
-14.5 | -0.4013 | 0.16487 | -0.028 | -2.434
-14 | -0.3868 | 0.15889 | -0.0305 | -2.4344
-13.5 | -0.3719 | 0.15303 | -0.0329 | -2.4302
-13 | -0.3563 | 0.14696 | -0.0356 | -2.4245
-12.5 | -0.341 | 0.14094 | -0.0382 | -2.4195
-12 | -0.3261 | 0.13491 | -0.0406 | -2.4172
-11.5 | -0.3117 | 0.12895 | -0.0429 | -2.4172
-11 | -0.2962 | 0.12289 | -0.0455 | -2.4103
-10.5 | -0.2814 | 0.11694 | -0.0478 | -2.4064
-10 | -0.2658 | 0.11091 | -0.0505 | -2.3965
-9.5 | -0.2504 | 0.1049 | -0.053 | -2.387
-9 | -0.2338 | 0.09906 | -0.0556 | -2.3602
-8.5 | -0.2171 | 0.09324 | -0.0585 | -2.3284
-8 | -0.2489 | 0.07339 | -0.0703 | -3.3915
-6.5 | -0.0994 | 0.0129 | -0.1419 | -7.7054
-6 | -0.0425 | 0.01361 | -0.1418 | -3.1227
-5.5 | 0.0144 | 0.01354 | -0.1421 | 1.0635
-5 | 0.0715 | 0.01293 | -0.1426 | 5.5298
-4.5 | 0.1318 | 0.00635 | -0.1447 | 20.7559
-4 | 0.1893 | 0.00602 | -0.1448 | 31.4452
-3.5 | 0.2443 | 0.00618 | -0.1446 | 39.5307
-3 | 0.3025 | 0.00593 | -0.1448 | 51.0118
-2.5 | 0.3607 | 0.00572 | -0.145 | 63.0594
-2 | 0.4184 | 0.00565 | -0.1452 | 74.0531
-1 | 0.5322 | 0.00579 | -0.1452 | 91.9171
-0.5 | 0.5878 | 0.00601 | -0.1451 | 97.8037
0 | 0.6404 | 0.00658 | -0.1445 | 97.3252
0.5 | 0.6968 | 0.00663 | -0.1445 | 105.098
1 | 0.7532 | 0.00665 | -0.1446 | 113.2632
1.5 | 0.8093 | 0.00674 | -0.1446 | 120.0742
2 | 0.8652 | 0.00689 | -0.1445 | 125.5733
2.5 | 0.9208 | 0.00706 | -0.1444 | 130.4249
3 | 0.9761 | 0.00723 | -0.1443 | 135.0069
3.5 | 1.0319 | 0.00717 | -0.1444 | 143.9191
4 | 1.0867 | 0.00709 | -0.1444 | 153.2722
4.5 | 1.139 | 0.00696 | -0.1437 | 163.6494
5 | 1.1933 | 0.00724 | -0.1433 | 164.8204
5.5 | 1.2473 | 0.00752 | -0.143 | 165.8644
6 | 1.3004 | 0.00786 | -0.1425 | 165.4453
6.5 | 1.3538 | 0.00815 | -0.1421 | 166.1104
7 | 1.4056 | 0.00855 | -0.1413 | 164.3977
7.5 | 1.4579 | 0.00888 | -0.1407 | 164.1779
8 | 1.5083 | 0.00934 | -0.1398 | 161.4882
8.5 | 1.5587 | 0.00977 | -0.1389 | 159.5394
9 | 1.6064 | 0.01038 | -0.1374 | 154.7592
9.5 | 1.6397 | 0.01216 | -0.1333 | 134.8438
10 | 1.6849 | 0.01285 | -0.1314 | 131.1206
10.5 | 1.7288 | 0.01358 | -0.1294 | 127.3049
11 | 1.7711 | 0.01436 | -0.1271 | 123.3357
12 | 1.8487 | 0.01599 | -0.1212 | 115.616
12.5 | 1.8798 | 0.01687 | -0.1169 | 111.4286
13 | 1.9093 | 0.01786 | -0.1124 | 106.9037
13.5 | 1.9379 | 0.01896 | -0.108 | 102.2099
14 | 1.9649 | 0.02019 | -0.1036 | 97.3205
14.5 | 1.9899 | 0.02158 | -0.0991 | 92.2104
15 | 2.0129 | 0.02314 | -0.0946 | 86.9879
15.5 | 2.0335 | 0.02493 | -0.0901 | 81.5684
16 | 2.0507 | 0.02701 | -0.0855 | 75.9237
16.5 | 2.065 | 0.0294 | -0.081 | 70.2381
17 | 2.0754 | 0.03225 | -0.0766 | 64.3535
17.5 | 2.0812 | 0.03563 | -0.0723 | 58.4115
18 | 2.0733 | 0.04056 | -0.0678 | 51.1169
18.5 | 2.0697 | 0.04546 | -0.0646 | 45.5279
19 | 2.0615 | 0.05131 | -0.0621 | 40.1774
19.5 | 2.0479 | 0.05817 | -0.0606 | 35.2054
20 | 2.0251 | 0.0668 | -0.0603 | 30.3159

## 117. Re 12M Mach 0.25 (1)
BIGFOIL.COM POLAR EXPORT
eiffel36
Eiffel 36 |  |  |  | Cl Max: | 1.682 | at alpha= | 9.5 | deg
JavaFoil+Calcfoil stall+Eppler ext transition |  |  |  | L/D Max: | 143.921 | at alpha= | 2 | deg
Re: | 12000000 |  |  | Cd Min: | 0.0062 | at alpha= | -2 | deg
Mach: | 0.25 |  |  | Cl=0 at alpha= | -5.8837 | deg
|  |  |  | @ Cl=0.1, Cd= | 0.0063044
|  |  |  | @ Cl=0.4, Cd= | 0.0062185
|  |  |  | @ Cl=0.6, Cd= | 0.10699
alpha (deg) | Cl | Cd | Cm | Cl/Cd
-13 | -0.041 | 0.08281 | -0.071 | -0.491
-12.5 | -0.038 | 0.07977 | -0.07 | -0.474
-12 | -0.035 | 0.07553 | -0.071 | -0.463
-11.5 | -0.032 | 0.07204 | -0.071 | -0.446
-11 | -0.029 | 0.06756 | -0.072 | -0.434
-10.5 | -0.027 | 0.06395 | -0.073 | -0.415
-10 | -0.024 | 0.06068 | -0.073 | -0.39
-9.5 | -0.053 | 0.057 | -0.075 | -0.922
-9 | -0.071 | 0.05413 | -0.075 | -1.307
-8.5 | -0.079 | 0.05225 | -0.072 | -1.518
-8 | -0.081 | 0.04826 | -0.077 | -1.673
-7.5 | -0.074 | 0.04612 | -0.076 | -1.612
-7 | -0.06 | 0.0433 | -0.078 | -1.394
-6.5 | -0.039 | 0.04003 | -0.083 | -0.964
-6 | -0.01 | 0.02521 | -0.11 | -0.384
-5.5 | 0.033 | 0.00633 | -0.14 | 5.221
-5 | 0.084 | 0.00631 | -0.14 | 13.37
-4.5 | 0.141 | 0.00629 | -0.141 | 22.436
-4 | 0.202 | 0.00627 | -0.141 | 32.205
-3.5 | 0.265 | 0.00623 | -0.141 | 42.557
-3 | 0.33 | 0.00624 | -0.142 | 52.85
-2.5 | 0.395 | 0.00622 | -0.142 | 63.443
-2 | 0.46 | 0.0062 | -0.143 | 74.14
-1.5 | 0.524 | 0.00624 | -0.143 | 83.888
-1 | 0.587 | 0.00909 | -0.143 | 64.55
-0.5 | 0.649 | 0.00948 | -0.144 | 68.449
0 | 0.713 | 0.0095 | -0.144 | 75.001
0.5 | 0.771 | 0.00971 | -0.144 | 79.412
1 | 0.831 | 0.00644 | -0.145 | 129.013
1.5 | 0.891 | 0.00653 | -0.145 | 136.488
2 | 0.95 | 0.0066 | -0.145 | 143.921
2.5 | 1.009 | 0.01018 | -0.145 | 99.136
3 | 1.068 | 0.0105 | -0.146 | 101.705
3.5 | 1.125 | 0.01131 | -0.146 | 99.507
4 | 1.182 | 0.0117 | -0.146 | 101.088
4.5 | 1.238 | 0.01136 | -0.146 | 109.018
5 | 1.293 | 0.01169 | -0.147 | 110.593
5.5 | 1.346 | 0.01199 | -0.147 | 112.222
6 | 1.397 | 0.01219 | -0.147 | 114.632
6.5 | 1.447 | 0.01257 | -0.147 | 115.112
7 | 1.494 | 0.01299 | -0.148 | 114.984
7.5 | 1.538 | 0.01338 | -0.148 | 114.96
8 | 1.58 | 0.01388 | -0.148 | 113.816
8.5 | 1.618 | 0.01572 | -0.148 | 102.913
9 | 1.652 | 0.01634 | -0.148 | 101.105
9.5 | 1.682 | 0.01726 | -0.149 | 97.436
10 | 1.667 | 0.01823 | -0.149 | 91.4
10.5 | 1.628 | 0.01938 | -0.149 | 83.991
11 | 1.552 | 0.02212 | -0.148 | 70.159
11.5 | 1.457 | 0.0243 | -0.146 | 59.959
12 | 1.327 | 0.02809 | -0.143 | 47.235
12.5 | 1.051 | 0.07201 | -0.108 | 14.603
13 | 0.928 | 0.07925 | -0.106 | 11.706
13.5 | 0.794 | 0.08788 | -0.102 | 9.031
14 | 0.656 | 0.09614 | -0.099 | 6.82
14.5 | 0.512 | 0.10699 | -0.095 | 4.784

## 118. Re 12M Mach 0.25 (2)
BIGFOIL.COM POLAR EXPORT
eiffel36
Eiffel 36 |  |  |  | Cl Max: | 2.0388 | at alpha= | 15.5 | deg
XFOIL ncrit=9 |  |  |  | L/D Max: | 166.116 | at alpha= | 5.5 | deg
Re: | 12000000 |  |  | Cd Min: | 0.23999 | at alpha= | -20 | deg
Mach: | 0.25 |  |  | Cl=0 at alpha= | -5.463 | deg
|  |  |  | @ Cl=0.1, Cd= | 0.0085195
|  |  |  | @ Cl=0.4, Cd= | 0.0057452
|  |  |  | @ Cl=0.6, Cd= | 0.0065355
alpha (deg) | Cl | Cd | Cm | Cl/Cd
-20 | -0.5787 | 0.23999 | 0.0068 | -2.4114
-19.5 | -0.5584 | 0.23344 | 0.0021 | -2.392
-18.5 | -0.5205 | 0.22059 | -0.0061 | -2.3596
-18 | -0.5044 | 0.21442 | -0.009 | -2.3524
-17.5 | -0.4885 | 0.20823 | -0.0118 | -2.346
-17 | -0.4717 | 0.20178 | -0.015 | -2.3377
-16.5 | -0.4547 | 0.19517 | -0.0184 | -2.3298
-16 | -0.4392 | 0.18847 | -0.0215 | -2.3303
-15.5 | -0.4239 | 0.18141 | -0.0244 | -2.3367
-15 | -0.4082 | 0.17449 | -0.0271 | -2.3394
-14.5 | -0.3958 | 0.16677 | -0.0298 | -2.3733
-14 | -0.3804 | 0.16068 | -0.0324 | -2.3674
-13.5 | -0.3642 | 0.15464 | -0.0351 | -2.3551
-13 | -0.348 | 0.14854 | -0.0379 | -2.3428
-12.5 | -0.3319 | 0.1424 | -0.0405 | -2.3308
-12 | -0.3167 | 0.13635 | -0.0429 | -2.3227
-11.5 | -0.3011 | 0.13024 | -0.0453 | -2.3119
-11 | -0.2854 | 0.12414 | -0.0478 | -2.299
-10.5 | -0.2699 | 0.11807 | -0.0503 | -2.2859
-10 | -0.2537 | 0.11198 | -0.0529 | -2.2656
-9.5 | -0.2376 | 0.10595 | -0.0554 | -2.2426
-9 | -0.2206 | 0.10005 | -0.058 | -2.2049
-8.5 | -0.2036 | 0.09419 | -0.0608 | -2.1616
-8 | -0.1862 | 0.0883 | -0.0639 | -2.1087
-7.5 | -0.1686 | 0.08236 | -0.0673 | -2.0471
-7 | -0.1718 | 0.06418 | -0.0851 | -2.6768
-6.5 | -0.1266 | 0.05601 | -0.0982 | -2.2603
-6 | -0.0707 | 0.0471 | -0.1127 | -1.5011
-5.5 | -0.0056 | 0.03738 | -0.1271 | -0.14981
-5 | 0.07 | 0.00965 | -0.1488 | 7.2539
-4.5 | 0.1313 | 0.00734 | -0.1495 | 17.8883
-4 | 0.1916 | 0.00652 | -0.1496 | 29.3865
-3.5 | 0.2488 | 0.00647 | -0.1492 | 38.4544
-3 | 0.3096 | 0.00609 | -0.1493 | 50.8374
-2.5 | 0.3701 | 0.0058 | -0.1494 | 63.8103
-2 | 0.4301 | 0.00569 | -0.1495 | 75.5888
-0.5 | 0.6009 | 0.00654 | -0.1484 | 91.8807
0 | 0.6591 | 0.00663 | -0.1483 | 99.4118
0.5 | 0.7172 | 0.0067 | -0.1483 | 107.0448
1 | 0.7754 | 0.00673 | -0.1483 | 115.2155
1.5 | 0.8333 | 0.00683 | -0.1482 | 122.0059
2 | 0.891 | 0.007 | -0.148 | 127.2857
2.5 | 0.9484 | 0.00718 | -0.1478 | 132.0891
3 | 1.0057 | 0.00737 | -0.1475 | 136.4586
3.5 | 1.0637 | 0.0073 | -0.1475 | 145.7123
4 | 1.1206 | 0.00725 | -0.1474 | 154.5655
4.5 | 1.175 | 0.00712 | -0.1464 | 165.0281
5 | 1.2311 | 0.00745 | -0.1457 | 165.2483
5.5 | 1.2874 | 0.00775 | -0.1451 | 166.1161
6 | 1.3429 | 0.00811 | -0.1442 | 165.5857
6.5 | 1.3987 | 0.00843 | -0.1434 | 165.9193
7 | 1.4527 | 0.00887 | -0.1422 | 163.7768
7.5 | 1.5071 | 0.00926 | -0.141 | 162.7538
8 | 1.5599 | 0.00976 | -0.1395 | 159.8258
8.5 | 1.611 | 0.01035 | -0.1376 | 155.6522
9 | 1.6579 | 0.01121 | -0.1349 | 147.8947
9.5 | 1.6922 | 0.01296 | -0.1298 | 130.571
10 | 1.7382 | 0.01375 | -0.1269 | 126.4145
10.5 | 1.7812 | 0.01461 | -0.1234 | 121.9165
12 | 1.8852 | 0.01771 | -0.1085 | 106.4483
12.5 | 1.917 | 0.01898 | -0.1034 | 101.0011
13 | 1.9465 | 0.02043 | -0.0982 | 95.2766
13.5 | 1.9733 | 0.02211 | -0.0928 | 89.2492
14 | 1.9966 | 0.02407 | -0.0874 | 82.9497
14.5 | 2.016 | 0.02639 | -0.0818 | 76.3926
15 | 2.0307 | 0.02916 | -0.0762 | 69.6399
15.5 | 2.0388 | 0.03262 | -0.0707 | 62.5015
16 | 2.0385 | 0.03699 | -0.0654 | 55.1095
16.5 | 2.0287 | 0.04261 | -0.0606 | 47.6109
17 | 2.0108 | 0.04959 | -0.057 | 40.5485
17.5 | 1.9829 | 0.05835 | -0.055 | 33.9829
18 | 1.9436 | 0.06949 | -0.0553 | 27.9695
18.5 | 1.9001 | 0.08251 | -0.0585 | 23.0287
19 | 1.846 | 0.09816 | -0.0643 | 18.806
19.5 | 1.785 | 0.11556 | -0.0723 | 15.4465
20 | 1.6832 | 0.14238 | -0.0876 | 11.8219

## 119. Re 12M Mach 0.50 (1)
BIGFOIL.COM POLAR EXPORT
eiffel36
Eiffel 36 |  |  |  | Cl Max: | 1.565 | at alpha= | 7 | deg
JavaFoil+Calcfoil stall+Eppler ext transition |  |  |  | L/D Max: | 107.536 | at alpha= | 5 | deg
Re: | 12000000 |  |  | Cd Min: | 0.00633 | at alpha= | -2.5 | deg
Mach: | 0.5 |  |  | Cl=0 at alpha= | -5.875 | deg
|  |  |  | @ Cl=0.1, Cd= | 0.0088018
|  |  |  | @ Cl=0.4, Cd= | 0.0063388
|  |  |  | @ Cl=0.6, Cd= | 0.0063725
alpha (deg) | Cl | Cd | Cm | Cl/Cd
-20 | -0.759 | 0.13716 | -0.09 | -5.537
-19.5 | -0.732 | 0.1337 | -0.089 | -5.477
-19 | -0.705 | 0.12812 | -0.087 | -5.501
-18.5 | -0.681 | 0.12007 | -0.09 | -5.673
-18 | -0.655 | 0.11582 | -0.09 | -5.652
-17.5 | -0.633 | 0.10297 | -0.096 | -6.152
-17 | -0.607 | 0.09927 | -0.097 | -6.116
-16.5 | -0.579 | 0.09739 | -0.096 | -5.945
-16 | -0.552 | 0.09375 | -0.096 | -5.891
-15.5 | -0.525 | 0.09001 | -0.096 | -5.838
-15 | -0.498 | 0.08713 | -0.096 | -5.717
-14.5 | -0.47 | 0.08525 | -0.093 | -5.509
-14 | -0.441 | 0.08522 | -0.09 | -5.173
-13.5 | -0.42 | 0.07241 | -0.1 | -5.8
-13 | -0.391 | 0.07269 | -0.097 | -5.372
-12.5 | -0.362 | 0.07161 | -0.093 | -5.05
-12 | -0.334 | 0.06874 | -0.093 | -4.865
-11.5 | -0.307 | 0.06654 | -0.093 | -4.621
-11 | -0.281 | 0.06188 | -0.094 | -4.534
-10.5 | -0.253 | 0.0595 | -0.093 | -4.255
-10 | -0.228 | 0.05219 | -0.101 | -4.374
-9.5 | -0.2 | 0.05173 | -0.098 | -3.861
-9 | -0.172 | 0.05054 | -0.095 | -3.399
-8.5 | -0.147 | 0.04347 | -0.107 | -3.382
-8 | -0.117 | 0.0461 | -0.094 | -2.538
-7.5 | -0.089 | 0.04662 | -0.086 | -1.908
-7 | -0.063 | 0.04162 | -0.1 | -1.505
-6.5 | -0.035 | 0.04281 | -0.09 | -0.811
-6 | -0.007 | 0.0422 | -0.089 | -0.175
-5.5 | 0.021 | 0.03179 | -0.114 | 0.649
-5 | 0.047 | 0.03859 | -0.09 | 1.225
-4.5 | 0.092 | 0.00878 | -0.157 | 10.432
-4 | 0.125 | 0.00887 | -0.158 | 14.117
-3.5 | 0.2 | 0.00637 | -0.158 | 31.423
-3 | 0.337 | 0.00636 | -0.159 | 53.009
-2.5 | 0.426 | 0.00633 | -0.159 | 67.266
-2 | 0.506 | 0.00635 | -0.159 | 79.795
-1.5 | 0.582 | 0.00637 | -0.16 | 91.44
-1 | 0.655 | 0.00638 | -0.16 | 102.735
-0.5 | 0.725 | 0.00992 | -0.161 | 73.141
0 | 0.797 | 0.01012 | -0.161 | 78.734
0.5 | 0.862 | 0.01039 | -0.161 | 82.921
1 | 0.928 | 0.00997 | -0.162 | 93.133
1.5 | 0.994 | 0.01029 | -0.162 | 96.591
2 | 1.06 | 0.01051 | -0.162 | 100.846
2.5 | 1.125 | 0.01093 | -0.163 | 102.867
3 | 1.188 | 0.01139 | -0.163 | 104.296
3.5 | 1.25 | 0.01191 | -0.163 | 104.982
4 | 1.31 | 0.013 | -0.163 | 100.76
4.5 | 1.368 | 0.01349 | -0.164 | 101.413
5 | 1.421 | 0.01322 | -0.164 | 107.536
5.5 | 1.47 | 0.01382 | -0.164 | 106.331
6 | 1.513 | 0.01426 | -0.165 | 106.089
6.5 | 1.546 | 0.01479 | -0.165 | 104.511
7 | 1.565 | 0.0156 | -0.165 | 100.337
7.5 | 1.562 | 0.01661 | -0.165 | 94.039
8 | 1.518 | 0.01807 | -0.166 | 83.986
8.5 | 1.119 | 0.06057 | -0.108 | 18.472
9 | 0.813 | 0.07635 | -0.094 | 10.645
9.5 | 0.84 | 0.08085 | -0.095 | 10.391
10 | 0.863 | 0.10175 | -0.089 | 8.486
10.5 | 1.088 | 0.02367 | -0.165 | 45.979
11 | 1.119 | 0.02417 | -0.165 | 46.313
11.5 | 1.151 | 0.02467 | -0.165 | 46.669
12 | 1.171 | 0.02711 | -0.163 | 43.184

## 120. Re 12M Mach 0.50 (2)
BIGFOIL.COM POLAR EXPORT
eiffel36
Eiffel 36 |  |  |  | Cl Max: | 1.8957 | at alpha= | 9.5 | deg
XFOIL ncrit=9 |  |  |  | L/D Max: | 165.41 | at alpha= | 4.5 | deg
Re: | 12000000 |  |  | Cd Min: | 0.01658 | at alpha= | 9.5 | deg
Mach: | 0.5 |  |  | Cl=0 at alpha= | -99 | deg
|  |  |  | @ Cl=0.1, Cd= | 0.00695
|  |  |  | @ Cl=0.4, Cd= | 0.00695
|  |  |  | @ Cl=0.6, Cd= | 0.00695
alpha (deg) | Cl | Cd | Cm | Cl/Cd
0 | 0.7395 | 0.00695 | -0.1647 | 106.4029
1 | 0.8715 | 0.00711 | -0.1637 | 122.5738
1.5 | 0.9378 | 0.00721 | -0.1632 | 130.0693
2 | 1.0028 | 0.00748 | -0.1623 | 134.0642
2.5 | 1.0685 | 0.00772 | -0.1613 | 138.4067
3 | 1.1345 | 0.00795 | -0.1601 | 142.7044
3.5 | 1.2004 | 0.00817 | -0.1588 | 146.9278
4 | 1.2676 | 0.00804 | -0.1579 | 157.6617
4.5 | 1.3299 | 0.00804 | -0.1552 | 165.4104
5 | 1.3946 | 0.0085 | -0.1527 | 164.0706
5.5 | 1.4606 | 0.00891 | -0.15 | 163.9282
6 | 1.5241 | 0.00945 | -0.1465 | 161.2804
6.5 | 1.5885 | 0.00995 | -0.1427 | 159.6482
7 | 1.649 | 0.01057 | -0.1378 | 156.0076
7.5 | 1.7053 | 0.01123 | -0.1317 | 151.8522
8 | 1.7608 | 0.01199 | -0.1251 | 146.8557
8.5 | 1.8153 | 0.01293 | -0.118 | 140.3944
9 | 1.842 | 0.01523 | -0.107 | 120.9455
9.5 | 1.8957 | 0.01658 | -0.099 | 114.3366

## 121. Re 14M Mach 0.00 (1)
BIGFOIL.COM POLAR EXPORT
eiffel36
Eiffel 36 |  |  |  | Cl Max: | 1.672 | at alpha= | 10 | deg
JavaFoil+Calcfoil stall+Eppler ext transition |  |  |  | L/D Max: | 167.609 | at alpha= | 4.5 | deg
Re: | 14000000 |  |  | Cd Min: | 0.0062 | at alpha= | -6.5 | deg
Mach: | 0 |  |  | Cl=0 at alpha= | -5.8723 | deg
|  |  |  | @ Cl=0.1, Cd= | 0.0064029
|  |  |  | @ Cl=0.4, Cd= | 0.0063074
|  |  |  | @ Cl=0.6, Cd= | 0.006411
alpha (deg) | Cl | Cd | Cm | Cl/Cd
-16.5 | -0.126 | 0.11305 | -0.069 | -1.114
-16 | -0.131 | 0.10792 | -0.069 | -1.217
-15.5 | -0.137 | 0.10394 | -0.069 | -1.315
-15 | -0.142 | 0.09807 | -0.07 | -1.451
-14.5 | -0.148 | 0.0939 | -0.07 | -1.572
-14 | -0.153 | 0.08875 | -0.071 | -1.724
-13.5 | -0.158 | 0.08574 | -0.069 | -1.84
-13 | -0.163 | 0.08017 | -0.072 | -2.029
-12.5 | -0.167 | 0.076 | -0.073 | -2.193
-12 | -0.17 | 0.07267 | -0.072 | -2.335
-11.5 | -0.172 | 0.06905 | -0.073 | -2.485
-11 | -0.172 | 0.06584 | -0.072 | -2.612
-10.5 | -0.171 | 0.06118 | -0.075 | -2.796
-10 | -0.167 | 0.05845 | -0.075 | -2.863
-9.5 | -0.161 | 0.05502 | -0.076 | -2.93
-9 | -0.152 | 0.05137 | -0.078 | -2.962
-8.5 | -0.139 | 0.04806 | -0.08 | -2.9
-8 | -0.123 | 0.04519 | -0.082 | -2.711
-7.5 | -0.102 | 0.04059 | -0.088 | -2.511
-7 | -0.092 | 0.00833 | -0.134 | -11.025
-6.5 | -0.055 | 0.0062 | -0.135 | -8.838
-6 | -0.012 | 0.00642 | -0.135 | -1.927
-5.5 | 0.035 | 0.00639 | -0.136 | 5.481
-5 | 0.087 | 0.00641 | -0.136 | 13.553
-4.5 | 0.142 | 0.00638 | -0.136 | 22.277
-4 | 0.2 | 0.00634 | -0.137 | 31.621
-3.5 | 0.261 | 0.00636 | -0.137 | 40.996
-3 | 0.322 | 0.00634 | -0.137 | 50.772
-2.5 | 0.384 | 0.00631 | -0.138 | 60.828
-2 | 0.446 | 0.0063 | -0.138 | 70.814
-1.5 | 0.508 | 0.00629 | -0.138 | 80.693
-1 | 0.569 | 0.00638 | -0.139 | 89.067
-0.5 | 0.629 | 0.00644 | -0.139 | 97.675
0 | 0.69 | 0.00642 | -0.139 | 107.488
0.5 | 0.747 | 0.00646 | -0.14 | 115.606
1 | 0.805 | 0.00653 | -0.14 | 123.398
1.5 | 0.863 | 0.00656 | -0.14 | 131.474
2 | 0.921 | 0.00665 | -0.141 | 138.548
2.5 | 0.978 | 0.00673 | -0.141 | 145.238
3 | 1.035 | 0.00685 | -0.141 | 150.966
3.5 | 1.091 | 0.01092 | -0.141 | 99.908
4 | 1.147 | 0.01125 | -0.142 | 101.884
4.5 | 1.201 | 0.00717 | -0.142 | 167.609
5 | 1.255 | 0.01123 | -0.142 | 111.724
5.5 | 1.308 | 0.01149 | -0.142 | 113.844
6 | 1.359 | 0.01188 | -0.143 | 114.452
6.5 | 1.409 | 0.01203 | -0.143 | 117.158
7 | 1.458 | 0.01238 | -0.143 | 117.779
7.5 | 1.504 | 0.01268 | -0.143 | 118.607
8 | 1.548 | 0.01299 | -0.143 | 119.186
8.5 | 1.59 | 0.0135 | -0.144 | 117.764
9 | 1.629 | 0.01504 | -0.144 | 108.337
9.5 | 1.666 | 0.01571 | -0.144 | 106.018
10 | 1.672 | 0.01643 | -0.144 | 101.754
10.5 | 1.664 | 0.01726 | -0.144 | 96.411
11 | 1.645 | 0.0181 | -0.144 | 90.858
11.5 | 1.613 | 0.01908 | -0.144 | 84.548
12 | 1.559 | 0.02114 | -0.144 | 73.73
12.5 | 1.498 | 0.02302 | -0.143 | 65.077
13 | 1.421 | 0.02569 | -0.141 | 55.296
13.5 | 1.327 | 0.03008 | -0.138 | 44.134
14 | 1.222 | 0.03892 | -0.133 | 31.394
14.5 | 1.044 | 0.08368 | -0.105 | 12.473
15 | 0.98 | 0.08781 | -0.105 | 11.161

## 122. Re 14M Mach 0.00 (2)
BIGFOIL.COM POLAR EXPORT
eiffel36
Eiffel 36 |  |  |  | Cl Max: | 2.1073 | at alpha= | 18 | deg
XFOIL ncrit=9 |  |  |  | L/D Max: | 170.658 | at alpha= | 6.5 | deg
Re: | 14000000 |  |  | Cd Min: | 0.05537 | at alpha= | 20 | deg
Mach: | 0 |  |  | Cl=0 at alpha= | -5.6612 | deg
|  |  |  | @ Cl=0.1, Cd= | 0.0057391
|  |  |  | @ Cl=0.4, Cd= | 0.0056592
|  |  |  | @ Cl=0.6, Cd= | 0.0064164
alpha (deg) | Cl | Cd | Cm | Cl/Cd
-10 | -0.4556 | 0.00997 | -0.1286 | -45.6971
-8.5 | -0.3127 | 0.00363 | -0.1353 | -86.1433
-8 | -0.2555 | 0.00458 | -0.134 | -55.786
-7.5 | -0.2049 | 0.00308 | -0.1361 | -66.526
-7 | -0.1496 | 0.00322 | -0.1359 | -46.4596
-6.5 | -0.095 | 0.00301 | -0.1363 | -31.5615
-4.5 | 0.1315 | 0.00618 | -0.1438 | 21.2783
-4 | 0.1858 | 0.00637 | -0.1436 | 29.168
-3.5 | 0.2435 | 0.00609 | -0.1438 | 39.9836
-3 | 0.3013 | 0.00586 | -0.1441 | 51.4164
-2.5 | 0.3591 | 0.00567 | -0.1443 | 63.3333
-1.5 | 0.4729 | 0.00564 | -0.1445 | 83.8475
-1 | 0.5291 | 0.00578 | -0.1445 | 91.5398
-0.5 | 0.5815 | 0.0064 | -0.1439 | 90.8594
0 | 0.6379 | 0.00645 | -0.144 | 98.8992
0.5 | 0.6939 | 0.00652 | -0.144 | 106.4264
1 | 0.75 | 0.00655 | -0.1441 | 114.5038
1.5 | 0.8059 | 0.00662 | -0.1441 | 121.7372
2 | 0.8616 | 0.00676 | -0.1441 | 127.4556
2.5 | 0.9169 | 0.00693 | -0.144 | 132.3088
3 | 0.972 | 0.0071 | -0.1439 | 136.9014
3.5 | 1.0274 | 0.00717 | -0.144 | 143.2915
4 | 1.0823 | 0.00714 | -0.1441 | 151.5826
4.5 | 1.1348 | 0.00676 | -0.1436 | 167.8698
6.5 | 1.3482 | 0.0079 | -0.1423 | 170.6582
7 | 1.3998 | 0.0083 | -0.1417 | 168.6506
7.5 | 1.4518 | 0.00861 | -0.1412 | 168.6179
8 | 1.5019 | 0.00906 | -0.1404 | 165.7726
8.5 | 1.5516 | 0.00951 | -0.1395 | 163.1546
9 | 1.5988 | 0.01013 | -0.1382 | 157.8282
9.5 | 1.6341 | 0.01175 | -0.1345 | 139.0723
10 | 1.6796 | 0.01239 | -0.133 | 135.5609
10.5 | 1.7237 | 0.01309 | -0.1311 | 131.6807
11 | 1.767 | 0.01378 | -0.1292 | 128.2293
11.5 | 1.8088 | 0.0145 | -0.1271 | 124.7448
12 | 1.8484 | 0.01526 | -0.1246 | 121.1271
12.5 | 1.8844 | 0.01606 | -0.1215 | 117.335
13 | 1.914 | 0.01692 | -0.1171 | 113.1206
13.5 | 1.9426 | 0.01789 | -0.1128 | 108.5858
14 | 1.9701 | 0.01897 | -0.1085 | 103.8535
14.5 | 1.996 | 0.02018 | -0.1042 | 98.9098
15 | 2.0202 | 0.02154 | -0.0998 | 93.7883
15.5 | 2.042 | 0.02309 | -0.0954 | 88.4366
16 | 2.0618 | 0.02484 | -0.091 | 83.0032
16.5 | 2.0781 | 0.02688 | -0.0865 | 77.3103
17 | 2.0919 | 0.02922 | -0.0822 | 71.5914
17.5 | 2.1018 | 0.03199 | -0.0779 | 65.7018
18 | 2.1073 | 0.03528 | -0.0737 | 59.7307
18.5 | 2.1054 | 0.03952 | -0.0697 | 53.2743
19 | 2.1047 | 0.04395 | -0.0666 | 47.8885
19.5 | 2.1007 | 0.04911 | -0.0641 | 42.7754
20 | 2.09 | 0.05537 | -0.0623 | 37.7461

## 123. Re 14M Mach 0.10 (1)
BIGFOIL.COM POLAR EXPORT
eiffel36
Eiffel 36 |  |  |  | Cl Max: | 1.673 | at alpha= | 10 | deg
JavaFoil+Calcfoil stall+Eppler ext transition |  |  |  | L/D Max: | 155.346 | at alpha= | 3 | deg
Re: | 14000000 |  |  | Cd Min: | 0.00614 | at alpha= | -6.5 | deg
Mach: | 0.1 |  |  | Cl=0 at alpha= | -5.8723 | deg
|  |  |  | @ Cl=0.1, Cd= | 0.0063053
|  |  |  | @ Cl=0.4, Cd= | 0.006211
|  |  |  | @ Cl=0.6, Cd= | 0.006319
alpha (deg) | Cl | Cd | Cm | Cl/Cd
-15.5 | -0.107 | 0.10389 | -0.069 | -1.033
-15 | -0.114 | 0.09964 | -0.069 | -1.141
-14.5 | -0.12 | 0.09421 | -0.07 | -1.276
-14 | -0.127 | 0.09025 | -0.07 | -1.403
-13.5 | -0.133 | 0.08487 | -0.071 | -1.568
-13 | -0.139 | 0.08069 | -0.072 | -1.725
-12.5 | -0.145 | 0.07646 | -0.072 | -1.893
-12 | -0.15 | 0.07271 | -0.073 | -2.058
-11.5 | -0.153 | 0.0694 | -0.072 | -2.211
-11 | -0.156 | 0.06475 | -0.075 | -2.413
-10.5 | -0.157 | 0.06267 | -0.073 | -2.499
-10 | -0.155 | 0.05922 | -0.074 | -2.622
-9.5 | -0.151 | 0.05549 | -0.075 | -2.728
-9 | -0.144 | 0.05214 | -0.077 | -2.765
-8.5 | -0.134 | 0.04774 | -0.082 | -2.801
-8 | -0.118 | 0.04519 | -0.082 | -2.621
-7.5 | -0.099 | 0.04144 | -0.086 | -2.389
-7 | -0.09 | 0.00855 | -0.135 | -10.536
-6.5 | -0.054 | 0.00614 | -0.135 | -8.803
-6 | -0.012 | 0.00637 | -0.136 | -1.923
-5.5 | 0.035 | 0.00635 | -0.136 | 5.489
-5 | 0.087 | 0.00631 | -0.137 | 13.722
-4.5 | 0.142 | 0.00629 | -0.137 | 22.618
-4 | 0.201 | 0.00627 | -0.137 | 32.021
-3.5 | 0.261 | 0.00626 | -0.138 | 41.783
-3 | 0.323 | 0.00622 | -0.138 | 51.947
-2.5 | 0.386 | 0.00622 | -0.138 | 62.053
-2 | 0.448 | 0.00618 | -0.139 | 72.475
-1.5 | 0.51 | 0.00624 | -0.139 | 81.791
-1 | 0.571 | 0.0063 | -0.139 | 90.714
-0.5 | 0.632 | 0.00634 | -0.14 | 99.693
0 | 0.693 | 0.00629 | -0.14 | 110.147
0.5 | 0.751 | 0.00635 | -0.14 | 118.172
1 | 0.809 | 0.00639 | -0.141 | 126.589
1.5 | 0.867 | 0.00647 | -0.141 | 134.117
2 | 0.925 | 0.0065 | -0.141 | 142.445
2.5 | 0.983 | 0.00659 | -0.141 | 149.138
3 | 1.04 | 0.00669 | -0.142 | 155.346
3.5 | 1.096 | 0.01092 | -0.142 | 100.444
4 | 1.152 | 0.01126 | -0.142 | 102.318
4.5 | 1.207 | 0.01094 | -0.143 | 110.331
5 | 1.261 | 0.01123 | -0.143 | 112.266
5.5 | 1.314 | 0.0115 | -0.143 | 114.217
6 | 1.365 | 0.0119 | -0.143 | 114.771
6.5 | 1.415 | 0.01206 | -0.143 | 117.392
7 | 1.463 | 0.01241 | -0.144 | 117.903
7.5 | 1.509 | 0.01272 | -0.144 | 118.636
8 | 1.553 | 0.01312 | -0.144 | 118.391
8.5 | 1.595 | 0.01354 | -0.144 | 117.776
9 | 1.634 | 0.01515 | -0.144 | 107.821
9.5 | 1.669 | 0.01588 | -0.145 | 105.119
10 | 1.673 | 0.0166 | -0.145 | 100.783
10.5 | 1.662 | 0.01749 | -0.145 | 95.031
11 | 1.638 | 0.01836 | -0.145 | 89.171
11.5 | 1.59 | 0.0206 | -0.144 | 77.213
12 | 1.536 | 0.02185 | -0.144 | 70.295
12.5 | 1.472 | 0.02304 | -0.144 | 63.88
13 | 1.383 | 0.02638 | -0.141 | 52.411
13.5 | 1.264 | 0.03449 | -0.135 | 36.639
14 | 1.132 | 0.05177 | -0.125 | 21.858
14.5 | 0.991 | 0.08628 | -0.104 | 11.486
15 | 0.92 | 0.09162 | -0.103 | 10.04

## 124. Re 14M Mach 0.10 (2)
BIGFOIL.COM POLAR EXPORT
eiffel36
Eiffel 36 |  |  |  | Cl Max: | 1.1405 | at alpha= | 4.5 | deg
XFOIL ncrit=9 |  |  |  | L/D Max: | 167.474 | at alpha= | 4.5 | deg
Re: | 14000000 |  |  | Cd Min: | 0.01583 | at alpha= | -8 | deg
Mach: | 0.1 |  |  | Cl=0 at alpha= | -5.639 | deg
|  |  |  | @ Cl=0.1, Cd= | 0.0071936
|  |  |  | @ Cl=0.4, Cd= | 0.0056697
|  |  |  | @ Cl=0.6, Cd= | 0.0064236
alpha (deg) | Cl | Cd | Cm | Cl/Cd
-8 | -0.2679 | 0.01583 | -0.1401 | -16.9236
-7.5 | -0.2126 | 0.01404 | -0.141 | -15.1425
-7 | -0.1561 | 0.01338 | -0.1414 | -11.6667
-6.5 | -0.0994 | 0.01285 | -0.1418 | -7.7354
-4.5 | 0.1315 | 0.0063 | -0.1447 | 20.873
-4 | 0.1862 | 0.00644 | -0.1444 | 28.913
-3.5 | 0.2444 | 0.00613 | -0.1447 | 39.8695
-3 | 0.3027 | 0.00589 | -0.1449 | 51.3922
-2.5 | 0.3608 | 0.00568 | -0.1451 | 63.5211
-1.5 | 0.4754 | 0.00565 | -0.1453 | 84.1416
-1 | 0.5319 | 0.00578 | -0.1453 | 92.0242
-0.5 | 0.5845 | 0.00641 | -0.1446 | 91.1856
0 | 0.6413 | 0.00646 | -0.1447 | 99.2724
0.5 | 0.6976 | 0.00653 | -0.1447 | 106.83
1 | 0.7541 | 0.00656 | -0.1447 | 114.9543
1.5 | 0.8103 | 0.00663 | -0.1448 | 122.2172
2 | 0.8663 | 0.00678 | -0.1447 | 127.7729
2.5 | 0.922 | 0.00695 | -0.1446 | 132.6619
3 | 0.9775 | 0.00712 | -0.1445 | 137.2893
3.5 | 1.0332 | 0.0072 | -0.1445 | 143.5
4 | 1.0885 | 0.00717 | -0.1446 | 151.8131
4.5 | 1.1405 | 0.00681 | -0.1439 | 167.4743

## 125. Re 14M Mach 0.25 (1)
BIGFOIL.COM POLAR EXPORT
eiffel36
Eiffel 36 |  |  |  | Cl Max: | 1.682 | at alpha= | 9.5 | deg
JavaFoil+Calcfoil stall+Eppler ext transition |  |  |  | L/D Max: | 151.512 | at alpha= | 2.5 | deg
Re: | 14000000 |  |  | Cd Min: | 0.00614 | at alpha= | -2 | deg
Mach: | 0.25 |  |  | Cl=0 at alpha= | -5.875 | deg
|  |  |  | @ Cl=0.1, Cd= | 0.0062532
|  |  |  | @ Cl=0.4, Cd= | 0.0061677
|  |  |  | @ Cl=0.6, Cd= | 0.10533
alpha (deg) | Cl | Cd | Cm | Cl/Cd
-13 | -0.041 | 0.08269 | -0.072 | -0.492
-12.5 | -0.038 | 0.07889 | -0.072 | -0.48
-12 | -0.035 | 0.07521 | -0.071 | -0.465
-11.5 | -0.032 | 0.07119 | -0.072 | -0.452
-11 | -0.029 | 0.06762 | -0.072 | -0.434
-10.5 | -0.027 | 0.06394 | -0.073 | -0.415
-10 | -0.024 | 0.06 | -0.074 | -0.395
-9.5 | -0.053 | 0.05631 | -0.076 | -0.934
-9 | -0.071 | 0.05439 | -0.074 | -1.3
-8.5 | -0.079 | 0.05122 | -0.075 | -1.551
-8 | -0.081 | 0.04734 | -0.079 | -1.71
-7.5 | -0.075 | 0.04523 | -0.079 | -1.648
-7 | -0.061 | 0.04204 | -0.082 | -1.441
-6.5 | -0.039 | 0.04005 | -0.082 | -0.964
-6 | -0.011 | 0.00628 | -0.14 | -1.787
-5.5 | 0.033 | 0.00626 | -0.14 | 5.281
-5 | 0.084 | 0.00627 | -0.14 | 13.455
-4.5 | 0.141 | 0.00621 | -0.141 | 22.699
-4 | 0.202 | 0.00621 | -0.141 | 32.49
-3.5 | 0.265 | 0.00617 | -0.141 | 42.928
-3 | 0.33 | 0.00616 | -0.142 | 53.518
-2.5 | 0.395 | 0.00617 | -0.142 | 64.017
-2 | 0.46 | 0.00614 | -0.143 | 74.816
-1.5 | 0.524 | 0.00617 | -0.143 | 84.856
-1 | 0.587 | 0.00921 | -0.143 | 63.76
-0.5 | 0.649 | 0.00928 | -0.144 | 69.932
0 | 0.713 | 0.00942 | -0.144 | 75.678
0.5 | 0.771 | 0.00969 | -0.144 | 79.629
1 | 0.831 | 0.00643 | -0.145 | 129.348
1.5 | 0.891 | 0.00646 | -0.145 | 137.947
2 | 0.95 | 0.00653 | -0.145 | 145.479
2.5 | 1.009 | 0.00666 | -0.145 | 151.512
3 | 1.068 | 0.01032 | -0.146 | 103.442
3.5 | 1.125 | 0.01113 | -0.146 | 101.079
4 | 1.182 | 0.01151 | -0.146 | 102.693
4.5 | 1.238 | 0.0112 | -0.146 | 110.53
5 | 1.293 | 0.01148 | -0.147 | 112.558
5.5 | 1.346 | 0.01179 | -0.147 | 114.195
6 | 1.397 | 0.01221 | -0.147 | 114.465
6.5 | 1.447 | 0.01244 | -0.147 | 116.336
7 | 1.494 | 0.01281 | -0.148 | 116.611
7.5 | 1.538 | 0.01317 | -0.148 | 116.835
8 | 1.58 | 0.01364 | -0.148 | 115.848
8.5 | 1.618 | 0.01541 | -0.148 | 104.995
9 | 1.652 | 0.01601 | -0.148 | 103.201
9.5 | 1.682 | 0.01689 | -0.149 | 99.558
10 | 1.667 | 0.01784 | -0.149 | 93.393
10.5 | 1.628 | 0.01896 | -0.149 | 85.852
11 | 1.554 | 0.02157 | -0.148 | 72.041
11.5 | 1.46 | 0.02371 | -0.147 | 61.56
12 | 1.336 | 0.02671 | -0.145 | 50.03
12.5 | 1.052 | 0.07094 | -0.108 | 14.83
13 | 0.93 | 0.07723 | -0.107 | 12.041
13.5 | 0.795 | 0.08626 | -0.103 | 9.219
14 | 0.656 | 0.09472 | -0.1 | 6.929
14.5 | 0.512 | 0.10533 | -0.096 | 4.865

## 126. Re 14M Mach 0.25 (2)
BIGFOIL.COM POLAR EXPORT
eiffel36
Eiffel 36 |  |  |  | Cl Max: | 1.1782 | at alpha= | 4.5 | deg
XFOIL ncrit=9 |  |  |  | L/D Max: | 166.884 | at alpha= | 4.5 | deg
Re: | 14000000 |  |  | Cd Min: | 0.0629 | at alpha= | -7 | deg
Mach: | 0.25 |  |  | Cl=0 at alpha= | -5.4801 | deg
|  |  |  | @ Cl=0.1, Cd= | 0.0084609
|  |  |  | @ Cl=0.4, Cd= | 0.0057005
|  |  |  | @ Cl=0.6, Cd= | 0.0064328
alpha (deg) | Cl | Cd | Cm | Cl/Cd
-7 | -0.1731 | 0.0629 | -0.087 | -2.752
-6.5 | -0.1263 | 0.05503 | -0.0998 | -2.2951
-6 | -0.0689 | 0.0457 | -0.1148 | -1.5077
-5.5 | -0.0029 | 0.03568 | -0.1294 | -0.081278
-5 | 0.07 | 0.0096 | -0.1488 | 7.2917
-4.5 | 0.1311 | 0.00728 | -0.1495 | 18.0082
-4 | 0.1881 | 0.00696 | -0.1491 | 27.0259
-3.5 | 0.249 | 0.00642 | -0.1493 | 38.785
-3 | 0.3098 | 0.00605 | -0.1494 | 51.2066
-2.5 | 0.3703 | 0.00576 | -0.1495 | 64.2882
-2 | 0.4302 | 0.00564 | -0.1496 | 76.2766
-1 | 0.5474 | 0.00583 | -0.1494 | 93.8937
-0.5 | 0.6015 | 0.00645 | -0.1486 | 93.2558
0 | 0.66 | 0.00653 | -0.1485 | 101.072
0.5 | 0.7181 | 0.00661 | -0.1485 | 108.6384
1 | 0.7765 | 0.00663 | -0.1485 | 117.1192
1.5 | 0.8347 | 0.0067 | -0.1485 | 124.5821
2 | 0.8925 | 0.00686 | -0.1483 | 130.102
2.5 | 0.9501 | 0.00704 | -0.1481 | 134.9574
3 | 1.0074 | 0.00723 | -0.1478 | 139.3361
3.5 | 1.0651 | 0.00735 | -0.1476 | 144.9116
4 | 1.1227 | 0.00731 | -0.1476 | 153.5841
4.5 | 1.1782 | 0.00706 | -0.1471 | 166.8839

## 127. Re 14M Mach 0.50 (1)
BIGFOIL.COM POLAR EXPORT
eiffel36
Eiffel 36 |  |  |  | Cl Max: | 1.565 | at alpha= | 7 | deg
JavaFoil+Calcfoil stall+Eppler ext transition |  |  |  | L/D Max: | 109.865 | at alpha= | 5 | deg
Re: | 14000000 |  |  | Cd Min: | 0.00627 | at alpha= | -2 | deg
Mach: | 0.5 |  |  | Cl=0 at alpha= | -5.875 | deg
|  |  |  | @ Cl=0.1, Cd= | 0.008717
|  |  |  | @ Cl=0.4, Cd= | 0.0062917
|  |  |  | @ Cl=0.6, Cd= | 0.0063149
alpha (deg) | Cl | Cd | Cm | Cl/Cd
-20 | -0.757 | 0.14608 | -0.087 | -5.179
-19.5 | -0.73 | 0.14237 | -0.086 | -5.125
-19 | -0.704 | 0.13436 | -0.086 | -5.239
-18.5 | -0.679 | 0.1262 | -0.088 | -5.382
-18 | -0.653 | 0.12017 | -0.089 | -5.438
-17.5 | -0.633 | 0.10367 | -0.096 | -6.11
-17 | -0.61 | 0.09566 | -0.099 | -6.375
-16.5 | -0.581 | 0.09413 | -0.098 | -6.176
-16 | -0.554 | 0.09016 | -0.098 | -6.148
-15.5 | -0.527 | 0.08731 | -0.098 | -6.04
-15 | -0.5 | 0.08395 | -0.098 | -5.953
-14.5 | -0.472 | 0.08149 | -0.097 | -5.793
-14 | -0.443 | 0.08175 | -0.094 | -5.419
-13.5 | -0.422 | 0.07013 | -0.103 | -6.015
-13 | -0.392 | 0.07081 | -0.099 | -5.535
-12.5 | -0.363 | 0.06945 | -0.096 | -5.226
-12 | -0.336 | 0.06671 | -0.095 | -5.03
-11.5 | -0.308 | 0.06482 | -0.095 | -4.757
-11 | -0.282 | 0.06001 | -0.097 | -4.692
-10.5 | -0.254 | 0.0582 | -0.095 | -4.362
-10 | -0.229 | 0.05057 | -0.103 | -4.531
-9.5 | -0.199 | 0.05363 | -0.094 | -3.707
-9 | -0.172 | 0.04911 | -0.098 | -3.511
-8.5 | -0.149 | 0.04005 | -0.112 | -3.709
-8 | -0.118 | 0.04324 | -0.101 | -2.729
-7.5 | -0.089 | 0.04575 | -0.089 | -1.948
-7 | -0.063 | 0.03904 | -0.107 | -1.622
-6.5 | -0.035 | 0.04205 | -0.095 | -0.829
-6 | -0.007 | 0.04127 | -0.092 | -0.18
-5.5 | 0.021 | 0.02683 | -0.123 | 0.786
-5 | 0.048 | 0.03633 | -0.099 | 1.313
-4.5 | 0.092 | 0.0087 | -0.157 | 10.534
-4 | 0.125 | 0.00877 | -0.158 | 14.293
-3.5 | 0.2 | 0.00629 | -0.158 | 31.801
-3 | 0.337 | 0.00632 | -0.159 | 53.39
-2.5 | 0.426 | 0.00628 | -0.159 | 67.877
-2 | 0.506 | 0.00627 | -0.159 | 80.704
-1.5 | 0.582 | 0.00631 | -0.16 | 92.285
-1 | 0.655 | 0.00633 | -0.16 | 103.48
-0.5 | 0.725 | 0.00978 | -0.161 | 74.148
0 | 0.797 | 0.00999 | -0.161 | 79.765
0.5 | 0.862 | 0.01021 | -0.161 | 84.378
1 | 0.928 | 0.00995 | -0.162 | 93.337
1.5 | 0.994 | 0.01013 | -0.162 | 98.115
2 | 1.06 | 0.01046 | -0.162 | 101.338
2.5 | 1.125 | 0.01073 | -0.163 | 104.852
3 | 1.188 | 0.01126 | -0.163 | 105.539
3.5 | 1.25 | 0.01171 | -0.163 | 106.785
4 | 1.31 | 0.01283 | -0.163 | 102.113
4.5 | 1.368 | 0.01326 | -0.164 | 103.178
5 | 1.421 | 0.01293 | -0.164 | 109.865
5.5 | 1.47 | 0.01354 | -0.164 | 108.55
6 | 1.513 | 0.01411 | -0.165 | 107.26
6.5 | 1.546 | 0.01457 | -0.165 | 106.103
7 | 1.565 | 0.0153 | -0.165 | 102.326
7.5 | 1.562 | 0.01626 | -0.165 | 96.053
8 | 1.518 | 0.01774 | -0.166 | 85.559
8.5 | 1.12 | 0.05974 | -0.109 | 18.742
9 | 0.813 | 0.0755 | -0.095 | 10.768
9.5 | 0.841 | 0.08074 | -0.096 | 10.413
10 | 0.864 | 0.10044 | -0.089 | 8.599
10.5 | 1.09 | 0.02298 | -0.165 | 47.419
11 | 1.118 | 0.02425 | -0.164 | 46.116
11.5 | 1.135 | 0.02742 | -0.162 | 41.378
12 | 0.997 | 0.07548 | -0.115 | 13.206

## 128. Re 14M Mach 0.50 (2)
BIGFOIL.COM POLAR EXPORT
eiffel36
Eiffel 36 |  |  |  | Cl Max: | 1.2703 | at alpha= | 4 | deg
XFOIL ncrit=9 |  |  |  | L/D Max: | 156.827 | at alpha= | 4 | deg
Re: | 14000000 |  |  | Cd Min: | 0.16088 | at alpha= | -13.5 | deg
Mach: | 0.5 |  |  | Cl=0 at alpha= | -5.3593 | deg
|  |  |  | @ Cl=0.1, Cd= | 0.039847
|  |  |  | @ Cl=0.4, Cd= | 0.0074681
|  |  |  | @ Cl=0.6, Cd= | 0.0063629
alpha (deg) | Cl | Cd | Cm | Cl/Cd
-14 | -0.2055 | 0.14214 | -0.0602 | -1.4458
-13.5 | -0.3424 | 0.16088 | -0.0445 | -2.1283
-13 | -0.3233 | 0.15435 | -0.0474 | -2.0946
-12.5 | -0.3038 | 0.14779 | -0.0504 | -2.0556
-12 | -0.2847 | 0.14128 | -0.0534 | -2.0151
-11.5 | -0.2659 | 0.13481 | -0.0561 | -1.9724
-11 | -0.2471 | 0.12838 | -0.0589 | -1.9248
-10.5 | -0.2285 | 0.12201 | -0.0616 | -1.8728
-10 | -0.2099 | 0.11571 | -0.0643 | -1.814
-9.5 | -0.1912 | 0.1095 | -0.0669 | -1.7461
-9 | -0.1713 | 0.10349 | -0.0696 | -1.6552
-8.5 | -0.1516 | 0.09742 | -0.0725 | -1.5561
-8 | -0.1319 | 0.0914 | -0.0755 | -1.4431
-7.5 | -0.112 | 0.0854 | -0.0786 | -1.3115
-7 | -0.0916 | 0.07942 | -0.0819 | -1.1534
-6.5 | -0.0711 | 0.07343 | -0.0855 | -0.96827
-6 | -0.0495 | 0.06744 | -0.0901 | -0.73399
-5.5 | -0.0157 | 0.05545 | -0.1072 | -0.28314
-5 | 0.0401 | 0.04717 | -0.1217 | 0.85012
-4.5 | 0.1012 | 0.0397 | -0.135 | 2.5491
-4 | 0.1773 | 0.03081 | -0.149 | 5.7546
-3.5 | 0.2577 | 0.02085 | -0.1607 | 12.3597
-3 | 0.333 | 0.01328 | -0.1662 | 25.0753
-2.5 | 0.4092 | 0.00667 | -0.1689 | 61.3493
-2 | 0.4803 | 0.00595 | -0.1686 | 80.7227
-1.5 | 0.5484 | 0.00589 | -0.168 | 93.107
-1 | 0.6095 | 0.00645 | -0.1664 | 94.4961
-0.5 | 0.6744 | 0.00672 | -0.1655 | 100.3571
0 | 0.7411 | 0.00682 | -0.1651 | 108.6657
0.5 | 0.8074 | 0.00691 | -0.1646 | 116.8452
1 | 0.8734 | 0.00699 | -0.1641 | 124.9499
2 | 1.0055 | 0.00732 | -0.1628 | 137.3634
2.5 | 1.0713 | 0.00756 | -0.1618 | 141.7063
3 | 1.1372 | 0.0078 | -0.1607 | 145.7949
3.5 | 1.2038 | 0.00802 | -0.1594 | 150.0998
4 | 1.2703 | 0.0081 | -0.1581 | 156.8272

## 129. Re 16M Mach 0.00 (1)
BIGFOIL.COM POLAR EXPORT
eiffel36
Eiffel 36 |  |  |  | Cl Max: | 1.672 | at alpha= | 10 | deg
JavaFoil+Calcfoil stall+Eppler ext transition |  |  |  | L/D Max: | 173.69 | at alpha= | 5 | deg
Re: | 16000000 |  |  | Cd Min: | 0.0062 | at alpha= | -7 | deg
Mach: | 0 |  |  | Cl=0 at alpha= | -5.8723 | deg
|  |  |  | @ Cl=0.1, Cd= | 0.0063253
|  |  |  | @ Cl=0.4, Cd= | 0.0062474
|  |  |  | @ Cl=0.6, Cd= | 0.006381
alpha (deg) | Cl | Cd | Cm | Cl/Cd
-16.5 | -0.126 | 0.11218 | -0.07 | -1.123
-16 | -0.131 | 0.10705 | -0.07 | -1.228
-15.5 | -0.137 | 0.10292 | -0.07 | -1.329
-15 | -0.142 | 0.09731 | -0.071 | -1.463
-14.5 | -0.148 | 0.0931 | -0.071 | -1.587
-14 | -0.153 | 0.08796 | -0.072 | -1.741
-13.5 | -0.158 | 0.08504 | -0.07 | -1.857
-13 | -0.163 | 0.07934 | -0.073 | -2.052
-12.5 | -0.167 | 0.07519 | -0.074 | -2.219
-12 | -0.17 | 0.07246 | -0.072 | -2.341
-11.5 | -0.172 | 0.06819 | -0.074 | -2.52
-11 | -0.172 | 0.06511 | -0.074 | -2.644
-10.5 | -0.171 | 0.06012 | -0.077 | -2.851
-10 | -0.168 | 0.05767 | -0.076 | -2.906
-9.5 | -0.162 | 0.05398 | -0.078 | -2.994
-9 | -0.153 | 0.05001 | -0.081 | -3.052
-8.5 | -0.14 | 0.04754 | -0.082 | -2.936
-8 | -0.123 | 0.04408 | -0.084 | -2.788
-7.5 | -0.103 | 0.03656 | -0.095 | -2.827
-7 | -0.092 | 0.0062 | -0.134 | -14.818
-6.5 | -0.055 | 0.00642 | -0.135 | -8.543
-6 | -0.012 | 0.00637 | -0.135 | -1.94
-5.5 | 0.035 | 0.00634 | -0.136 | 5.526
-5 | 0.087 | 0.00633 | -0.136 | 13.703
-4.5 | 0.142 | 0.00631 | -0.136 | 22.536
-4 | 0.2 | 0.0063 | -0.137 | 31.845
-3.5 | 0.261 | 0.00629 | -0.137 | 41.474
-3 | 0.322 | 0.00626 | -0.137 | 51.469
-2.5 | 0.384 | 0.00625 | -0.138 | 61.457
-2 | 0.446 | 0.00624 | -0.138 | 71.532
-1.5 | 0.508 | 0.00626 | -0.138 | 81.049
-1 | 0.569 | 0.00635 | -0.139 | 89.508
-0.5 | 0.629 | 0.00641 | -0.139 | 98.059
0 | 0.69 | 0.00637 | -0.139 | 108.385
0.5 | 0.747 | 0.00641 | -0.14 | 116.567
1 | 0.805 | 0.00647 | -0.14 | 124.505
1.5 | 0.863 | 0.00655 | -0.14 | 131.795
2 | 0.921 | 0.00659 | -0.141 | 139.796
2.5 | 0.978 | 0.0067 | -0.141 | 145.945
3 | 1.035 | 0.00678 | -0.141 | 152.622
3.5 | 1.091 | 0.01077 | -0.141 | 101.297
4 | 1.147 | 0.0111 | -0.142 | 103.311
4.5 | 1.201 | 0.00712 | -0.142 | 168.848
5 | 1.255 | 0.00723 | -0.142 | 173.69
5.5 | 1.308 | 0.01132 | -0.142 | 115.554
6 | 1.359 | 0.01169 | -0.143 | 116.333
6.5 | 1.409 | 0.01185 | -0.143 | 118.934
7 | 1.458 | 0.01219 | -0.143 | 119.605
7.5 | 1.504 | 0.01258 | -0.143 | 119.512
8 | 1.548 | 0.01281 | -0.143 | 120.829
8.5 | 1.59 | 0.0133 | -0.144 | 119.533
9 | 1.629 | 0.01478 | -0.144 | 110.204
9.5 | 1.666 | 0.01544 | -0.144 | 107.884
10 | 1.672 | 0.01614 | -0.144 | 103.605
10.5 | 1.664 | 0.01697 | -0.144 | 98.094
11 | 1.645 | 0.01778 | -0.144 | 92.514
11.5 | 1.613 | 0.01873 | -0.144 | 86.126
12 | 1.56 | 0.0207 | -0.144 | 75.352
12.5 | 1.5 | 0.02248 | -0.143 | 66.726
13 | 1.425 | 0.02487 | -0.142 | 57.306
13.5 | 1.334 | 0.02866 | -0.139 | 46.557
14 | 1.23 | 0.03661 | -0.134 | 33.591
14.5 | 1.044 | 0.08293 | -0.105 | 12.591
15 | 0.979 | 0.08833 | -0.105 | 11.089

## 130. Re 16M Mach 0.00 (2)
BIGFOIL.COM POLAR EXPORT
eiffel36
Eiffel 36 |  |  |  | Cl Max: | 2.1233 | at alpha= | 19 | deg
XFOIL ncrit=9 |  |  |  | L/D Max: | 173.745 | at alpha= | 6.5 | deg
Re: | 16000000 |  |  | Cd Min: | 0.05286 | at alpha= | 20 | deg
Mach: | 0 |  |  | Cl=0 at alpha= | -99 | deg
|  |  |  | @ Cl=0.1, Cd= | 0.00563
|  |  |  | @ Cl=0.4, Cd= | 0.00563
|  |  |  | @ Cl=0.6, Cd= | 0.0063254
alpha (deg) | Cl | Cd | Cm | Cl/Cd
-1.5 | 0.4728 | 0.00563 | -0.1445 | 83.9787
-1 | 0.5288 | 0.00579 | -0.1445 | 91.3299
-0.5 | 0.5821 | 0.0063 | -0.144 | 92.3968
0 | 0.6385 | 0.00638 | -0.1441 | 100.0784
0.5 | 0.6946 | 0.00645 | -0.1441 | 107.6899
1 | 0.7509 | 0.00645 | -0.1442 | 116.4186
1.5 | 0.807 | 0.0065 | -0.1443 | 124.1538
2 | 0.8627 | 0.00664 | -0.1443 | 129.9247
2.5 | 0.9181 | 0.00681 | -0.1442 | 134.8164
3 | 0.9733 | 0.00698 | -0.1442 | 139.4413
3.5 | 1.0285 | 0.0071 | -0.1441 | 144.8592
4 | 1.0837 | 0.00706 | -0.1443 | 153.4986
4.5 | 1.1386 | 0.00698 | -0.1444 | 163.1232
5 | 1.1901 | 0.00691 | -0.1436 | 172.2287
5.5 | 1.2437 | 0.00719 | -0.1433 | 172.9764
6 | 1.2971 | 0.00747 | -0.143 | 173.6412
6.5 | 1.35 | 0.00777 | -0.1426 | 173.7452
7 | 1.4021 | 0.00812 | -0.1421 | 172.6724
7.5 | 1.454 | 0.00845 | -0.1416 | 172.071
8 | 1.5046 | 0.00886 | -0.1409 | 169.8194
8.5 | 1.5539 | 0.00936 | -0.1399 | 166.015
9 | 1.6014 | 0.00996 | -0.1387 | 160.7831
9.5 | 1.6375 | 0.01153 | -0.1352 | 142.0208
10 | 1.6832 | 0.01217 | -0.1336 | 138.3073
10.5 | 1.7282 | 0.0128 | -0.132 | 135.0156
11 | 1.7721 | 0.01345 | -0.1302 | 131.7546
11.5 | 1.8144 | 0.01415 | -0.1282 | 128.2261
12 | 1.855 | 0.01489 | -0.1259 | 124.5803
12.5 | 1.8921 | 0.01566 | -0.1229 | 120.8238
13 | 1.9237 | 0.01649 | -0.1189 | 116.6586
13.5 | 1.9519 | 0.01742 | -0.1144 | 112.0494
14 | 1.9796 | 0.01846 | -0.1101 | 107.2373
14.5 | 2.006 | 0.01962 | -0.1058 | 102.2426
15 | 2.0305 | 0.02092 | -0.1014 | 97.0602
15.5 | 2.0528 | 0.02241 | -0.097 | 91.602
16 | 2.0729 | 0.02411 | -0.0925 | 85.9768
16.5 | 2.0901 | 0.02605 | -0.088 | 80.2342
17 | 2.1037 | 0.02835 | -0.0835 | 74.2046
17.5 | 2.1144 | 0.031 | -0.0791 | 68.2065
18 | 2.1184 | 0.03436 | -0.0747 | 61.6531
18.5 | 2.1224 | 0.03795 | -0.0709 | 55.9262
19 | 2.1233 | 0.04212 | -0.0676 | 50.4107
19.5 | 2.1201 | 0.04702 | -0.0649 | 45.0893
20 | 2.1121 | 0.05286 | -0.0628 | 39.9565

## 131. Re 16M Mach 0.10 (1)
BIGFOIL.COM POLAR EXPORT
eiffel36
Eiffel 36 |  |  |  | Cl Max: | 1.673 | at alpha= | 10 | deg
JavaFoil+Calcfoil stall+Eppler ext transition |  |  |  | L/D Max: | 157.082 | at alpha= | 3 | deg
Re: | 16000000 |  |  | Cd Min: | 0.00614 | at alpha= | -2.5 | deg
Mach: | 0.1 |  |  | Cl=0 at alpha= | -5.8723 | deg
|  |  |  | @ Cl=0.1, Cd= | 0.0062606
|  |  |  | @ Cl=0.4, Cd= | 0.006149
|  |  |  | @ Cl=0.6, Cd= | 0.00629
alpha (deg) | Cl | Cd | Cm | Cl/Cd
-15.5 | -0.107 | 0.10297 | -0.07 | -1.043
-15 | -0.114 | 0.09897 | -0.069 | -1.149
-14.5 | -0.12 | 0.09343 | -0.071 | -1.288
-14 | -0.127 | 0.08949 | -0.071 | -1.416
-13.5 | -0.133 | 0.08428 | -0.072 | -1.58
-13 | -0.139 | 0.08 | -0.073 | -1.741
-12.5 | -0.145 | 0.07576 | -0.074 | -1.913
-12 | -0.15 | 0.07201 | -0.074 | -2.08
-11.5 | -0.154 | 0.06875 | -0.073 | -2.234
-11 | -0.156 | 0.06412 | -0.076 | -2.439
-10.5 | -0.157 | 0.06202 | -0.074 | -2.528
-10 | -0.156 | 0.05839 | -0.075 | -2.663
-9.5 | -0.152 | 0.05474 | -0.077 | -2.769
-9 | -0.145 | 0.05091 | -0.08 | -2.841
-8.5 | -0.134 | 0.0462 | -0.085 | -2.907
-8 | -0.119 | 0.0441 | -0.085 | -2.694
-7.5 | -0.1 | 0.03963 | -0.09 | -2.513
-7 | -0.09 | 0.00824 | -0.135 | -10.935
-6.5 | -0.054 | 0.00636 | -0.135 | -8.498
-6 | -0.012 | 0.00632 | -0.136 | -1.939
-5.5 | 0.035 | 0.00629 | -0.136 | 5.542
-5 | 0.087 | 0.00627 | -0.137 | 13.809
-4.5 | 0.142 | 0.00623 | -0.137 | 22.816
-4 | 0.201 | 0.00618 | -0.137 | 32.47
-3.5 | 0.261 | 0.00619 | -0.138 | 42.229
-3 | 0.323 | 0.00617 | -0.138 | 52.404
-2.5 | 0.386 | 0.00614 | -0.138 | 62.825
-2 | 0.448 | 0.00618 | -0.139 | 72.566
-1.5 | 0.51 | 0.00616 | -0.139 | 82.766
-1 | 0.571 | 0.00629 | -0.139 | 90.856
-0.5 | 0.632 | 0.00629 | -0.14 | 100.374
0 | 0.693 | 0.00627 | -0.14 | 110.671
0.5 | 0.751 | 0.00633 | -0.14 | 118.68
1 | 0.809 | 0.00636 | -0.141 | 127.215
1.5 | 0.867 | 0.00642 | -0.141 | 135.189
2 | 0.925 | 0.00645 | -0.141 | 143.441
2.5 | 0.983 | 0.00654 | -0.141 | 150.384
3 | 1.04 | 0.00662 | -0.142 | 157.082
3.5 | 1.096 | 0.01076 | -0.142 | 101.88
4 | 1.152 | 0.0111 | -0.142 | 103.786
4.5 | 1.207 | 0.01081 | -0.143 | 111.676
5 | 1.261 | 0.01107 | -0.143 | 113.907
5.5 | 1.314 | 0.01132 | -0.143 | 116.021
6 | 1.365 | 0.01169 | -0.143 | 116.784
6.5 | 1.415 | 0.01188 | -0.143 | 119.163
7 | 1.463 | 0.01222 | -0.144 | 119.721
7.5 | 1.509 | 0.01262 | -0.144 | 119.555
8 | 1.553 | 0.01296 | -0.144 | 119.806
8.5 | 1.595 | 0.01333 | -0.144 | 119.639
9 | 1.634 | 0.01491 | -0.144 | 109.533
9.5 | 1.669 | 0.0156 | -0.145 | 106.979
10 | 1.673 | 0.0163 | -0.145 | 102.601
10.5 | 1.662 | 0.01717 | -0.145 | 96.766
11 | 1.638 | 0.01801 | -0.145 | 90.912
11.5 | 1.6 | 0.01901 | -0.145 | 84.182
12 | 1.538 | 0.02138 | -0.144 | 71.917
12.5 | 1.473 | 0.0226 | -0.144 | 65.179
13 | 1.388 | 0.02546 | -0.142 | 54.513
13.5 | 1.272 | 0.03259 | -0.137 | 39.022
14 | 1.138 | 0.04907 | -0.127 | 23.19
14.5 | 0.993 | 0.08484 | -0.105 | 11.703
15 | 0.921 | 0.09012 | -0.104 | 10.224

## 132. Re 16M Mach 0.10 (2)
BIGFOIL.COM POLAR EXPORT
eiffel36
Eiffel 36 |  |  |  | Cl Max: | 2.1128 | at alpha= | 18.5 | deg
XFOIL ncrit=9 |  |  |  | L/D Max: | 173.768 | at alpha= | 6 | deg
Re: | 16000000 |  |  | Cd Min: | 0.05909 | at alpha= | 20 | deg
Mach: | 0.1 |  |  | Cl=0 at alpha= | -99 | deg
|  |  |  | @ Cl=0.1, Cd= | 0.00563
|  |  |  | @ Cl=0.4, Cd= | 0.00563
|  |  |  | @ Cl=0.6, Cd= | 0.0063309
alpha (deg) | Cl | Cd | Cm | Cl/Cd
-1.5 | 0.4753 | 0.00563 | -0.1453 | 84.4227
-1 | 0.5316 | 0.0058 | -0.1453 | 91.6552
-0.5 | 0.5852 | 0.00631 | -0.1448 | 92.7417
0 | 0.6419 | 0.00639 | -0.1448 | 100.4538
0.5 | 0.6983 | 0.00646 | -0.1448 | 108.096
1 | 0.755 | 0.00646 | -0.1449 | 116.8731
1.5 | 0.8115 | 0.00651 | -0.145 | 124.6544
2 | 0.8675 | 0.00666 | -0.145 | 130.2553
2.5 | 0.9232 | 0.00683 | -0.1449 | 135.1684
3 | 0.9787 | 0.007 | -0.1448 | 139.8143
3.5 | 1.0343 | 0.00713 | -0.1447 | 145.0631
4 | 1.09 | 0.00709 | -0.1449 | 153.7377
4.5 | 1.1452 | 0.00701 | -0.1449 | 163.3666
5 | 1.1971 | 0.00693 | -0.1441 | 172.7417
5.5 | 1.2511 | 0.00723 | -0.1437 | 173.0429
6 | 1.305 | 0.00751 | -0.1434 | 173.7683
6.5 | 1.3582 | 0.00783 | -0.1429 | 173.461
7 | 1.4108 | 0.00817 | -0.1424 | 172.6805
7.5 | 1.463 | 0.00852 | -0.1417 | 171.7136
8 | 1.5142 | 0.00893 | -0.1409 | 169.5633
8.5 | 1.5638 | 0.00944 | -0.1399 | 165.6568
9 | 1.6106 | 0.01015 | -0.1383 | 158.6798
9.5 | 1.6476 | 0.01166 | -0.1347 | 141.3036
10.5 | 1.7388 | 0.01297 | -0.1312 | 134.0632
11 | 1.7828 | 0.01365 | -0.1292 | 130.6081
11.5 | 1.8251 | 0.01437 | -0.1269 | 127.0077
12 | 1.865 | 0.01514 | -0.1243 | 123.1836
12.5 | 1.9009 | 0.01595 | -0.1208 | 119.1787
13 | 1.9303 | 0.01684 | -0.1162 | 114.6259
13.5 | 1.9593 | 0.01784 | -0.1117 | 109.8262
14 | 1.9871 | 0.01897 | -0.1072 | 104.7496
14.5 | 2.0131 | 0.02023 | -0.1027 | 99.5106
15 | 2.0372 | 0.02167 | -0.0982 | 94.0102
15.5 | 2.0583 | 0.02333 | -0.0935 | 88.2255
16 | 2.0762 | 0.02526 | -0.0887 | 82.1932
16.5 | 2.0915 | 0.02751 | -0.084 | 76.0269
17 | 2.102 | 0.03019 | -0.0792 | 69.6257
17.5 | 2.1081 | 0.03343 | -0.0746 | 63.0601
18 | 2.1119 | 0.03703 | -0.0705 | 57.0321
18.5 | 2.1128 | 0.04125 | -0.0669 | 51.2194
19 | 2.1093 | 0.04619 | -0.0639 | 45.6657
19.5 | 2.1017 | 0.05202 | -0.0617 | 40.4018
20 | 2.0865 | 0.05909 | -0.0602 | 35.3105

## 133. Re 16M Mach 0.25 (1)
BIGFOIL.COM POLAR EXPORT
eiffel36
Eiffel 36 |  |  |  | Cl Max: | 1.682 | at alpha= | 9.5 | deg
JavaFoil+Calcfoil stall+Eppler ext transition |  |  |  | L/D Max: | 159.547 | at alpha= | 3 | deg
Re: | 16000000 |  |  | Cd Min: | 0.00609 | at alpha= | -2.5 | deg
Mach: | 0.25 |  |  | Cl=0 at alpha= | -5.875 | deg
|  |  |  | @ Cl=0.1, Cd= | 0.0061888
|  |  |  | @ Cl=0.4, Cd= | 0.0060938
|  |  |  | @ Cl=0.6, Cd= | 0.10424
alpha (deg) | Cl | Cd | Cm | Cl/Cd
-13 | -0.041 | 0.08202 | -0.073 | -0.496
-12.5 | -0.038 | 0.07816 | -0.073 | -0.484
-12 | -0.035 | 0.07477 | -0.072 | -0.468
-11.5 | -0.032 | 0.07063 | -0.073 | -0.456
-11 | -0.029 | 0.06666 | -0.074 | -0.441
-10.5 | -0.027 | 0.06308 | -0.075 | -0.421
-10 | -0.024 | 0.05872 | -0.077 | -0.404
-9.5 | -0.053 | 0.05563 | -0.078 | -0.947
-9 | -0.071 | 0.0538 | -0.075 | -1.316
-8.5 | -0.08 | 0.05067 | -0.077 | -1.57
-8 | -0.081 | 0.04643 | -0.082 | -1.748
-7.5 | -0.075 | 0.04417 | -0.082 | -1.693
-7 | -0.061 | 0.04019 | -0.087 | -1.516
-6.5 | -0.039 | 0.03843 | -0.088 | -1.011
-6 | -0.011 | 0.00621 | -0.14 | -1.806
-5.5 | 0.033 | 0.00619 | -0.14 | 5.34
-5 | 0.084 | 0.0062 | -0.14 | 13.603
-4.5 | 0.141 | 0.00616 | -0.141 | 22.89
-4 | 0.202 | 0.00613 | -0.141 | 32.902
-3.5 | 0.265 | 0.00616 | -0.141 | 43.041
-3 | 0.33 | 0.0061 | -0.142 | 54.005
-2.5 | 0.395 | 0.00609 | -0.142 | 64.842
-2 | 0.46 | 0.00614 | -0.143 | 74.898
-1.5 | 0.524 | 0.00613 | -0.143 | 85.365
-1 | 0.587 | 0.00623 | -0.143 | 94.149
-0.5 | 0.649 | 0.00626 | -0.144 | 103.629
0 | 0.713 | 0.00624 | -0.144 | 114.23
0.5 | 0.771 | 0.0095 | -0.144 | 81.181
1 | 0.831 | 0.00638 | -0.145 | 130.379
1.5 | 0.891 | 0.00643 | -0.145 | 138.583
2 | 0.95 | 0.0065 | -0.145 | 146.151
2.5 | 1.009 | 0.0066 | -0.145 | 152.85
3 | 1.068 | 0.00669 | -0.146 | 159.547
3.5 | 1.125 | 0.01098 | -0.146 | 102.528
4 | 1.182 | 0.01133 | -0.146 | 104.365
4.5 | 1.238 | 0.01106 | -0.146 | 111.971
5 | 1.293 | 0.01133 | -0.147 | 114.073
5.5 | 1.346 | 0.0116 | -0.147 | 116.064
6 | 1.397 | 0.01202 | -0.147 | 116.217
6.5 | 1.447 | 0.01224 | -0.147 | 118.167
7 | 1.494 | 0.01262 | -0.148 | 118.391
7.5 | 1.538 | 0.013 | -0.148 | 118.335
8 | 1.58 | 0.01351 | -0.148 | 116.956
8.5 | 1.618 | 0.01516 | -0.148 | 106.683
9 | 1.652 | 0.01573 | -0.148 | 105.045
9.5 | 1.682 | 0.01659 | -0.149 | 101.393
10 | 1.667 | 0.01754 | -0.149 | 95
10.5 | 1.628 | 0.01857 | -0.149 | 87.658
11 | 1.555 | 0.02111 | -0.148 | 73.667
11.5 | 1.462 | 0.02312 | -0.147 | 63.234
12 | 1.342 | 0.02572 | -0.145 | 52.176
12.5 | 1.168 | 0.03499 | -0.138 | 33.387
13 | 0.932 | 0.07558 | -0.108 | 12.33
13.5 | 0.796 | 0.08481 | -0.104 | 9.39
14 | 0.657 | 0.0928 | -0.101 | 7.085
14.5 | 0.513 | 0.10424 | -0.097 | 4.919

## 134. Re 16M Mach 0.25 (2)
BIGFOIL.COM POLAR EXPORT
eiffel36
Eiffel 36 |  |  |  | Cl Max: | 1.1814 | at alpha= | 4.5 | deg
XFOIL ncrit=9 |  |  |  | L/D Max: | 163.856 | at alpha= | 4.5 | deg
Re: | 16000000 |  |  | Cd Min: | 0.06947 | at alpha= | -7.5 | deg
Mach: | 0.25 |  |  | Cl=0 at alpha= | -5.5022 | deg
|  |  |  | @ Cl=0.1, Cd= | 0.0099761
|  |  |  | @ Cl=0.4, Cd= | 0.0056958
|  |  |  | @ Cl=0.6, Cd= | 0.0063578
alpha (deg) | Cl | Cd | Cm | Cl/Cd
-7.5 | -0.2116 | 0.06947 | -0.0773 | -3.0459
-7 | -0.1737 | 0.06216 | -0.0881 | -2.7944
-6.5 | -0.1259 | 0.05404 | -0.1014 | -2.3298
-6 | -0.0671 | 0.04432 | -0.117 | -1.514
-5.5 | 0.0003 | 0.03361 | -0.1319 | 0.0089259
-5 | 0.07 | 0.01264 | -0.1474 | 5.538
-4.5 | 0.1307 | 0.00725 | -0.1495 | 18.0276
-4 | 0.1882 | 0.0069 | -0.1492 | 27.2754
-3.5 | 0.2491 | 0.00637 | -0.1493 | 39.1052
-3 | 0.3099 | 0.00603 | -0.1494 | 51.393
-2.5 | 0.3704 | 0.00577 | -0.1496 | 64.1941
-2 | 0.4302 | 0.00562 | -0.1496 | 76.548
-1.5 | 0.4888 | 0.00571 | -0.1495 | 85.6042
-0.5 | 0.6021 | 0.00637 | -0.1487 | 94.5212
0 | 0.6607 | 0.00644 | -0.1487 | 102.5932
0.5 | 0.7191 | 0.00651 | -0.1487 | 110.4608
1 | 0.7775 | 0.00653 | -0.1487 | 119.0658
1.5 | 0.8358 | 0.00658 | -0.1487 | 127.0213
2 | 0.8937 | 0.00675 | -0.1485 | 132.4
2.5 | 0.9513 | 0.00693 | -0.1483 | 137.2727
3 | 1.009 | 0.0071 | -0.1481 | 142.1127
3.5 | 1.0664 | 0.00727 | -0.1479 | 146.685
4 | 1.1244 | 0.00722 | -0.1479 | 155.7341
4.5 | 1.1814 | 0.00721 | -0.1476 | 163.8558

## 135. Re 16M Mach 0.50 (1)
BIGFOIL.COM POLAR EXPORT
eiffel36
Eiffel 36 |  |  |  | Cl Max: | 1.565 | at alpha= | 7 | deg
JavaFoil+Calcfoil stall+Eppler ext transition |  |  |  | L/D Max: | 111.653 | at alpha= | 5 | deg
Re: | 16000000 |  |  | Cd Min: | 0.00622 | at alpha= | -2.5 | deg
Mach: | 0.5 |  |  | Cl=0 at alpha= | -5.8871 | deg
|  |  |  | @ Cl=0.1, Cd= | 0.0086294
|  |  |  | @ Cl=0.4, Cd= | 0.0062229
|  |  |  | @ Cl=0.6, Cd= | 0.0062971
alpha (deg) | Cl | Cd | Cm | Cl/Cd
-20 | -0.756 | 0.15137 | -0.085 | -4.992
-19.5 | -0.729 | 0.14795 | -0.085 | -4.927
-19 | -0.703 | 0.13912 | -0.085 | -5.053
-18.5 | -0.678 | 0.13135 | -0.086 | -5.16
-18 | -0.652 | 0.12582 | -0.086 | -5.179
-17.5 | -0.629 | 0.11245 | -0.091 | -5.592
-17 | -0.603 | 0.10628 | -0.093 | -5.678
-16.5 | -0.577 | 0.10165 | -0.093 | -5.677
-16 | -0.551 | 0.0951 | -0.095 | -5.799
-15.5 | -0.529 | 0.08427 | -0.1 | -6.282
-15 | -0.501 | 0.08177 | -0.099 | -6.13
-14.5 | -0.473 | 0.07946 | -0.099 | -5.958
-14 | -0.444 | 0.07991 | -0.096 | -5.562
-13.5 | -0.424 | 0.06748 | -0.105 | -6.278
-13 | -0.394 | 0.0684 | -0.102 | -5.753
-12.5 | -0.364 | 0.06754 | -0.098 | -5.391
-12 | -0.337 | 0.06495 | -0.098 | -5.182
-11.5 | -0.309 | 0.06311 | -0.098 | -4.902
-11 | -0.282 | 0.05903 | -0.098 | -4.78
-10.5 | -0.254 | 0.05723 | -0.097 | -4.443
-10 | -0.23 | 0.04947 | -0.105 | -4.644
-9.5 | -0.199 | 0.05226 | -0.096 | -3.815
-9 | -0.173 | 0.04767 | -0.101 | -3.63
-8.5 | -0.149 | 0.03706 | -0.114 | -4.027
-8 | -0.119 | 0.04119 | -0.105 | -2.882
-7.5 | -0.089 | 0.04482 | -0.091 | -1.994
-7 | -0.064 | 0.03286 | -0.115 | -1.957
-6.5 | -0.035 | 0.03838 | -0.1 | -0.914
-6 | -0.007 | 0.04011 | -0.096 | -0.185
-5.5 | 0.024 | 0.01044 | -0.156 | 2.342
-5 | 0.049 | 0.0301 | -0.115 | 1.628
-4.5 | 0.092 | 0.00861 | -0.157 | 10.645
-4 | 0.125 | 0.00869 | -0.158 | 14.425
-3.5 | 0.2 | 0.00624 | -0.158 | 32.066
-3 | 0.337 | 0.00623 | -0.159 | 54.165
-2.5 | 0.426 | 0.00622 | -0.159 | 68.505
-2 | 0.506 | 0.00624 | -0.159 | 81.114
-1.5 | 0.582 | 0.00627 | -0.16 | 92.929
-1 | 0.655 | 0.00638 | -0.16 | 102.696
-0.5 | 0.725 | 0.00971 | -0.161 | 74.711
0 | 0.797 | 0.0099 | -0.161 | 80.445
0.5 | 0.862 | 0.01014 | -0.161 | 84.99
1 | 0.928 | 0.00976 | -0.162 | 95.154
1.5 | 0.994 | 0.00996 | -0.162 | 99.877
2 | 1.06 | 0.01026 | -0.162 | 103.27
2.5 | 1.125 | 0.01055 | -0.163 | 106.551
3 | 1.188 | 0.01108 | -0.163 | 107.211
3.5 | 1.25 | 0.01151 | -0.163 | 108.589
4 | 1.31 | 0.01263 | -0.163 | 103.719
4.5 | 1.368 | 0.01304 | -0.164 | 104.877
5 | 1.421 | 0.01273 | -0.164 | 111.653
5.5 | 1.47 | 0.01336 | -0.164 | 110.049
6 | 1.513 | 0.01384 | -0.165 | 109.347
6.5 | 1.546 | 0.01433 | -0.165 | 107.9
7 | 1.565 | 0.01514 | -0.165 | 103.407
7.5 | 1.562 | 0.01599 | -0.165 | 97.69
8 | 1.506 | 0.0209 | -0.164 | 72.09
8.5 | 1.122 | 0.05866 | -0.11 | 19.127
9 | 0.813 | 0.07451 | -0.095 | 10.916
9.5 | 0.841 | 0.07958 | -0.096 | 10.567
10 | 0.864 | 0.09817 | -0.09 | 8.802
10.5 | 1.083 | 0.02428 | -0.164 | 44.605
11 | 0.951 | 0.06416 | -0.12 | 14.821
11.5 | 0.966 | 0.07467 | -0.113 | 12.939
12 | 0.985 | 0.08488 | -0.106 | 11.603

## 136. Re 16M Mach 0.50 (2)
BIGFOIL.COM POLAR EXPORT
eiffel36
Eiffel 36 |  |  |  | Cl Max: | 1.9198 | at alpha= | 9.5 | deg
XFOIL ncrit=9 |  |  |  | L/D Max: | 173.473 | at alpha= | 5 | deg
Re: | 16000000 |  |  | Cd Min: | 0.01557 | at alpha= | 9.5 | deg
Mach: | 0.5 |  |  | Cl=0 at alpha= | -99 | deg
|  |  |  | @ Cl=0.1, Cd= | 0.00671
|  |  |  | @ Cl=0.4, Cd= | 0.00671
|  |  |  | @ Cl=0.6, Cd= | 0.00671
alpha (deg) | Cl | Cd | Cm | Cl/Cd
0 | 0.7424 | 0.00671 | -0.1653 | 110.6408
0.5 | 0.8086 | 0.00683 | -0.1649 | 118.3895
1 | 0.8753 | 0.00687 | -0.1645 | 127.409
1.5 | 0.9417 | 0.00697 | -0.164 | 135.1076
2 | 1.0076 | 0.00719 | -0.1632 | 140.1391
2.5 | 1.0737 | 0.00741 | -0.1622 | 144.8988
3 | 1.1397 | 0.00767 | -0.1611 | 148.5919
3.5 | 1.2067 | 0.00787 | -0.1599 | 153.3291
4 | 1.2727 | 0.0081 | -0.1584 | 157.1235
4.5 | 1.3399 | 0.00807 | -0.157 | 166.0347
5 | 1.4034 | 0.00809 | -0.1543 | 173.4734
5.5 | 1.4694 | 0.00852 | -0.1516 | 172.4648
6 | 1.535 | 0.00899 | -0.1484 | 170.7453
6.5 | 1.601 | 0.00945 | -0.1448 | 169.418
7 | 1.6629 | 0.01008 | -0.14 | 164.9702
7.5 | 1.7253 | 0.01063 | -0.1349 | 162.3048
8 | 1.7787 | 0.0114 | -0.1277 | 156.0263
8.5 | 1.8314 | 0.01236 | -0.1203 | 148.1715
9 | 1.8631 | 0.01439 | -0.1095 | 129.4719
9.5 | 1.9198 | 0.01557 | -0.1015 | 123.3012

## 137. Re 18M Mach 0.00 (1)
BIGFOIL.COM POLAR EXPORT
eiffel36
Eiffel 36 |  |  |  | Cl Max: | 1.672 | at alpha= | 10 | deg
JavaFoil+Calcfoil stall+Eppler ext transition |  |  |  | L/D Max: | 180.011 | at alpha= | 5.5 | deg
Re: | 18000000 |  |  | Cd Min: | 0.00621 | at alpha= | -3 | deg
Mach: | 0 |  |  | Cl=0 at alpha= | -5.8723 | deg
|  |  |  | @ Cl=0.1, Cd= | 0.0062829
|  |  |  | @ Cl=0.4, Cd= | 0.00622
|  |  |  | @ Cl=0.6, Cd= | 0.0063307
alpha (deg) | Cl | Cd | Cm | Cl/Cd
-16.5 | -0.126 | 0.11209 | -0.07 | -1.124
-16 | -0.131 | 0.10701 | -0.07 | -1.228
-15.5 | -0.137 | 0.10287 | -0.07 | -1.33
-15 | -0.142 | 0.09663 | -0.071 | -1.474
-14.5 | -0.148 | 0.09255 | -0.071 | -1.597
-14 | -0.153 | 0.08735 | -0.073 | -1.755
-13.5 | -0.158 | 0.08524 | -0.07 | -1.852
-13 | -0.163 | 0.07874 | -0.074 | -2.069
-12.5 | -0.167 | 0.07447 | -0.075 | -2.243
-12 | -0.17 | 0.07166 | -0.074 | -2.37
-11.5 | -0.172 | 0.06756 | -0.075 | -2.545
-11 | -0.172 | 0.06443 | -0.075 | -2.675
-10.5 | -0.172 | 0.0592 | -0.079 | -2.901
-10 | -0.168 | 0.05675 | -0.078 | -2.959
-9.5 | -0.162 | 0.05394 | -0.078 | -2.996
-9 | -0.153 | 0.04997 | -0.081 | -3.055
-8.5 | -0.14 | 0.04616 | -0.084 | -3.036
-8 | -0.124 | 0.04188 | -0.089 | -2.955
-7.5 | -0.105 | 0.03175 | -0.102 | -3.311
-7 | -0.092 | 0.00642 | -0.134 | -14.318
-6.5 | -0.055 | 0.00634 | -0.135 | -8.648
-6 | -0.012 | 0.00633 | -0.135 | -1.953
-5.5 | 0.035 | 0.0063 | -0.136 | 5.558
-5 | 0.087 | 0.00629 | -0.136 | 13.791
-4.5 | 0.142 | 0.00626 | -0.136 | 22.726
-4 | 0.2 | 0.00623 | -0.137 | 32.169
-3.5 | 0.261 | 0.00622 | -0.137 | 41.894
-3 | 0.322 | 0.00621 | -0.137 | 51.885
-2.5 | 0.384 | 0.00622 | -0.138 | 61.753
-2 | 0.446 | 0.00622 | -0.138 | 71.724
-1.5 | 0.508 | 0.00623 | -0.138 | 81.452
-1 | 0.569 | 0.00631 | -0.139 | 90.088
-0.5 | 0.629 | 0.00635 | -0.139 | 99.045
0 | 0.69 | 0.00635 | -0.139 | 108.715
0.5 | 0.747 | 0.00638 | -0.14 | 117.13
1 | 0.805 | 0.00646 | -0.14 | 124.577
1.5 | 0.863 | 0.0065 | -0.14 | 132.813
2 | 0.921 | 0.00658 | -0.141 | 139.826
2.5 | 0.978 | 0.00663 | -0.141 | 147.515
3 | 1.035 | 0.00673 | -0.141 | 153.787
3.5 | 1.091 | 0.00684 | -0.141 | 159.471
4 | 1.147 | 0.01095 | -0.142 | 104.672
4.5 | 1.201 | 0.00705 | -0.142 | 170.319
5 | 1.255 | 0.00717 | -0.142 | 175.168
5.5 | 1.308 | 0.00727 | -0.142 | 180.011
6 | 1.359 | 0.01155 | -0.143 | 117.727
6.5 | 1.409 | 0.01183 | -0.143 | 119.169
7 | 1.458 | 0.01202 | -0.143 | 121.257
7.5 | 1.504 | 0.01241 | -0.143 | 121.143
8 | 1.548 | 0.01274 | -0.143 | 121.452
8.5 | 1.59 | 0.01314 | -0.144 | 120.964
9 | 1.629 | 0.01459 | -0.144 | 111.634
9.5 | 1.666 | 0.01522 | -0.144 | 109.412
10 | 1.672 | 0.0159 | -0.144 | 105.147
10.5 | 1.664 | 0.01671 | -0.144 | 99.611
11 | 1.645 | 0.01748 | -0.144 | 94.109
11.5 | 1.613 | 0.01842 | -0.145 | 87.571
12 | 1.561 | 0.02033 | -0.144 | 76.771
12.5 | 1.501 | 0.02204 | -0.143 | 68.122
13 | 1.428 | 0.02422 | -0.142 | 58.973
13.5 | 1.343 | 0.02723 | -0.14 | 49.309
14 | 1.237 | 0.03457 | -0.135 | 35.781
14.5 | 1.107 | 0.05452 | -0.124 | 20.308
15 | 0.98 | 0.08733 | -0.105 | 11.224

## 138. Re 18M Mach 0.00 (2)
BIGFOIL.COM POLAR EXPORT
eiffel36
Eiffel 36 |  |  |  | Cl Max: | 2.138 | at alpha= | 19 | deg
XFOIL ncrit=9 |  |  |  | L/D Max: | 177.203 | at alpha= | 6 | deg
Re: | 18000000 |  |  | Cd Min: | 0.05083 | at alpha= | 20 | deg
Mach: | 0 |  |  | Cl=0 at alpha= | -99 | deg
|  |  |  | @ Cl=0.1, Cd= | 0.00561
|  |  |  | @ Cl=0.4, Cd= | 0.00561
|  |  |  | @ Cl=0.6, Cd= | 0.0062478
alpha (deg) | Cl | Cd | Cm | Cl/Cd
-1.5 | 0.4727 | 0.00561 | -0.1446 | 84.2602
-1 | 0.5259 | 0.00618 | -0.1441 | 85.0971
-0.5 | 0.5826 | 0.00622 | -0.1442 | 93.6656
0 | 0.6389 | 0.00631 | -0.1442 | 101.252
0.5 | 0.6953 | 0.00637 | -0.1443 | 109.1523
1 | 0.7517 | 0.00637 | -0.1444 | 118.0063
1.5 | 0.8078 | 0.00642 | -0.1445 | 125.8255
2 | 0.8636 | 0.00655 | -0.1445 | 131.8473
2.5 | 0.919 | 0.00672 | -0.1444 | 136.756
3 | 0.9744 | 0.00687 | -0.1444 | 141.8341
3.5 | 1.0294 | 0.00704 | -0.1443 | 146.2216
4 | 1.0848 | 0.00707 | -0.1444 | 153.4371
4.5 | 1.1397 | 0.00708 | -0.1445 | 160.9746
5 | 1.1916 | 0.00678 | -0.1439 | 175.7522
5.5 | 1.2451 | 0.00708 | -0.1436 | 175.8616
6 | 1.2989 | 0.00733 | -0.1434 | 177.2033
6.5 | 1.3514 | 0.00767 | -0.1429 | 176.193
7 | 1.4041 | 0.00796 | -0.1425 | 176.3945
7.5 | 1.4556 | 0.00834 | -0.1419 | 174.5324
8 | 1.5068 | 0.00871 | -0.1413 | 172.9966
8.5 | 1.5563 | 0.00919 | -0.1404 | 169.3471
9 | 1.6025 | 0.00992 | -0.1389 | 161.5423
9.5 | 1.6406 | 0.01132 | -0.1357 | 144.9293
10.5 | 1.7321 | 0.01255 | -0.1327 | 138.0159
11 | 1.7763 | 0.01318 | -0.131 | 134.7724
11.5 | 1.8191 | 0.01386 | -0.1291 | 131.2482
12 | 1.8602 | 0.01458 | -0.1269 | 127.5857
12.5 | 1.8986 | 0.01534 | -0.1242 | 123.7679
13 | 1.9323 | 0.01613 | -0.1206 | 119.7954
13.5 | 1.9602 | 0.01703 | -0.1159 | 115.1028
14 | 1.9881 | 0.01803 | -0.1116 | 110.2662
14.5 | 2.0148 | 0.01914 | -0.1073 | 105.2665
15 | 2.0397 | 0.0204 | -0.1029 | 99.9853
15.5 | 2.0625 | 0.02184 | -0.0984 | 94.4368
16 | 2.0824 | 0.0235 | -0.0939 | 88.6128
16.5 | 2.0994 | 0.02541 | -0.0892 | 82.621
17 | 2.1141 | 0.02762 | -0.0847 | 76.5424
17.5 | 2.1247 | 0.0302 | -0.0802 | 70.3543
18 | 2.1312 | 0.03331 | -0.0758 | 63.9808
18.5 | 2.1359 | 0.03673 | -0.0719 | 58.1514
19 | 2.138 | 0.04072 | -0.0685 | 52.5049
19.5 | 2.1359 | 0.04537 | -0.0656 | 47.0774
20 | 2.1301 | 0.05083 | -0.0634 | 41.9064

## 139. Re 18M Mach 0.10 (1)
BIGFOIL.COM POLAR EXPORT
eiffel36
Eiffel 36 |  |  |  | Cl Max: | 1.673 | at alpha= | 10 | deg
JavaFoil+Calcfoil stall+Eppler ext transition |  |  |  | L/D Max: | 175.112 | at alpha= | 4.5 | deg
Re: | 18000000 |  |  | Cd Min: | 0.00611 | at alpha= | -1.5 | deg
Mach: | 0.1 |  |  | Cl=0 at alpha= | -5.8723 | deg
|  |  |  | @ Cl=0.1, Cd= | 0.0062029
|  |  |  | @ Cl=0.4, Cd= | 0.0061345
|  |  |  | @ Cl=0.6, Cd= | 0.0062238
alpha (deg) | Cl | Cd | Cm | Cl/Cd
-16 | -0.101 | 0.10868 | -0.069 | -0.93
-15.5 | -0.107 | 0.10289 | -0.07 | -1.044
-15 | -0.114 | 0.09885 | -0.069 | -1.151
-14.5 | -0.12 | 0.09281 | -0.072 | -1.297
-14 | -0.127 | 0.08835 | -0.072 | -1.436
-13.5 | -0.133 | 0.08366 | -0.073 | -1.593
-13 | -0.139 | 0.0793 | -0.074 | -1.758
-12.5 | -0.145 | 0.07513 | -0.074 | -1.93
-12 | -0.15 | 0.07138 | -0.075 | -2.1
-11.5 | -0.154 | 0.06806 | -0.075 | -2.259
-11 | -0.157 | 0.06318 | -0.078 | -2.48
-10.5 | -0.157 | 0.06129 | -0.075 | -2.561
-10 | -0.155 | 0.05929 | -0.073 | -2.618
-9.5 | -0.152 | 0.05381 | -0.079 | -2.823
-9 | -0.145 | 0.05085 | -0.08 | -2.844
-8.5 | -0.134 | 0.04614 | -0.085 | -2.911
-8 | -0.12 | 0.04187 | -0.089 | -2.857
-7.5 | -0.101 | 0.03433 | -0.099 | -2.955
-7 | -0.09 | 0.00635 | -0.135 | -14.197
-6.5 | -0.054 | 0.00632 | -0.135 | -8.546
-6 | -0.012 | 0.00628 | -0.136 | -1.951
-5.5 | 0.035 | 0.00621 | -0.136 | 5.616
-5 | 0.087 | 0.00621 | -0.137 | 13.944
-4.5 | 0.142 | 0.00618 | -0.137 | 23.013
-4 | 0.201 | 0.00617 | -0.137 | 32.539
-3.5 | 0.261 | 0.00612 | -0.138 | 42.738
-3 | 0.323 | 0.00612 | -0.138 | 52.863
-2.5 | 0.386 | 0.00613 | -0.138 | 62.897
-2 | 0.448 | 0.00615 | -0.139 | 72.921
-1.5 | 0.51 | 0.00611 | -0.139 | 83.462
-1 | 0.571 | 0.0062 | -0.139 | 92.148
-0.5 | 0.632 | 0.00625 | -0.14 | 101.07
0 | 0.693 | 0.00627 | -0.14 | 110.599
0.5 | 0.751 | 0.00624 | -0.14 | 120.241
1 | 0.809 | 0.00634 | -0.141 | 127.571
1.5 | 0.867 | 0.00639 | -0.141 | 135.659
2 | 0.925 | 0.00644 | -0.141 | 143.775
2.5 | 0.983 | 0.00653 | -0.141 | 150.46
3 | 1.04 | 0.00657 | -0.142 | 158.327
3.5 | 1.096 | 0.01068 | -0.142 | 102.633
4 | 1.152 | 0.01095 | -0.142 | 105.194
4.5 | 1.207 | 0.00689 | -0.143 | 175.112
5 | 1.261 | 0.01092 | -0.143 | 115.451
5.5 | 1.314 | 0.01117 | -0.143 | 117.587
6 | 1.365 | 0.01155 | -0.143 | 118.211
6.5 | 1.415 | 0.01184 | -0.143 | 119.536
7 | 1.463 | 0.01205 | -0.144 | 121.428
7.5 | 1.509 | 0.01245 | -0.144 | 121.204
8 | 1.553 | 0.01287 | -0.144 | 120.674
8.5 | 1.595 | 0.01317 | -0.144 | 121.105
9 | 1.634 | 0.0147 | -0.144 | 111.118
9.5 | 1.669 | 0.01535 | -0.145 | 108.714
10 | 1.673 | 0.01604 | -0.145 | 104.259
10.5 | 1.662 | 0.01694 | -0.145 | 98.095
11 | 1.638 | 0.01775 | -0.145 | 92.267
11.5 | 1.6 | 0.01868 | -0.145 | 85.67
12 | 1.539 | 0.02098 | -0.144 | 73.356
12.5 | 1.474 | 0.02215 | -0.144 | 66.579
13 | 1.392 | 0.02477 | -0.142 | 56.181
13.5 | 1.281 | 0.0307 | -0.138 | 41.715
14 | 1.174 | 0.03862 | -0.133 | 30.402
14.5 | 0.994 | 0.08373 | -0.105 | 11.867
15 | 0.923 | 0.08843 | -0.105 | 10.439

## 140. Re 18M Mach 0.10 (2)
BIGFOIL.COM POLAR EXPORT
eiffel36
Eiffel 36 |  |  |  | Cl Max: | 1.1463 | at alpha= | 4.5 | deg
XFOIL ncrit=9 |  |  |  | L/D Max: | 161.224 | at alpha= | 4.5 | deg
Re: | 18000000 |  |  | Cd Min: | 0.00711 | at alpha= | 4.5 | deg
Mach: | 0.1 |  |  | Cl=0 at alpha= | -99 | deg
|  |  |  | @ Cl=0.1, Cd= | 0.00562
|  |  |  | @ Cl=0.4, Cd= | 0.00562
|  |  |  | @ Cl=0.6, Cd= | 0.0062527
alpha (deg) | Cl | Cd | Cm | Cl/Cd
-1.5 | 0.4752 | 0.00562 | -0.1453 | 84.5552
-1 | 0.5286 | 0.00619 | -0.1448 | 85.3958
-0.5 | 0.5857 | 0.00623 | -0.1449 | 94.0128
0 | 0.6423 | 0.00632 | -0.1449 | 101.6297
0.5 | 0.699 | 0.00638 | -0.145 | 109.5611
1.5 | 0.8122 | 0.00644 | -0.1451 | 126.118
2 | 0.8683 | 0.00657 | -0.1451 | 132.1613
2.5 | 0.9241 | 0.00674 | -0.1451 | 137.1068
3 | 0.9799 | 0.00689 | -0.145 | 142.2206
3.5 | 1.0353 | 0.00706 | -0.1449 | 146.6431
4 | 1.0911 | 0.0071 | -0.145 | 153.6761
4.5 | 1.1463 | 0.00711 | -0.145 | 161.2236

## 141. Re 18M Mach 0.25 (1)
BIGFOIL.COM POLAR EXPORT
eiffel36
Eiffel 36 |  |  |  | Cl Max: | 1.682 | at alpha= | 9.5 | deg
JavaFoil+Calcfoil stall+Eppler ext transition |  |  |  | L/D Max: | 160.269 | at alpha= | 3 | deg
Re: | 18000000 |  |  | Cd Min: | 0.00608 | at alpha= | -4 | deg
Mach: | 0.25 |  |  | Cl=0 at alpha= | -5.875 | deg
|  |  |  | @ Cl=0.1, Cd= | 0.00611
|  |  |  | @ Cl=0.4, Cd= | 0.00608
|  |  |  | @ Cl=0.6, Cd= | 0.1025
alpha (deg) | Cl | Cd | Cm | Cl/Cd
-13 | -0.041 | 0.08135 | -0.074 | -0.501
-12.5 | -0.038 | 0.07752 | -0.074 | -0.489
-12 | -0.035 | 0.07436 | -0.073 | -0.471
-11.5 | -0.032 | 0.07091 | -0.072 | -0.454
-11 | -0.029 | 0.06639 | -0.074 | -0.443
-10.5 | -0.027 | 0.06338 | -0.074 | -0.419
-10 | -0.024 | 0.06024 | -0.074 | -0.393
-9.5 | -0.053 | 0.05504 | -0.079 | -0.958
-9 | -0.071 | 0.05333 | -0.076 | -1.328
-8.5 | -0.079 | 0.05133 | -0.075 | -1.548
-8 | -0.081 | 0.04528 | -0.085 | -1.798
-7.5 | -0.075 | 0.04302 | -0.085 | -1.744
-7 | -0.061 | 0.04037 | -0.087 | -1.51
-6.5 | -0.04 | 0.02947 | -0.105 | -1.365
-6 | -0.011 | 0.00619 | -0.14 | -1.813
-5.5 | 0.033 | 0.00616 | -0.14 | 5.369
-5 | 0.084 | 0.00611 | -0.14 | 13.79
-4.5 | 0.141 | 0.00611 | -0.141 | 23.091
-4 | 0.202 | 0.00608 | -0.141 | 33.203
-3.5 | 0.265 | 0.00608 | -0.141 | 43.577
-3 | 0.33 | 0.00609 | -0.142 | 54.149
-2.5 | 0.395 | 0.00608 | -0.142 | 64.902
-2 | 0.46 | 0.00608 | -0.143 | 75.56
-1.5 | 0.524 | 0.00608 | -0.143 | 86.105
-1 | 0.587 | 0.00618 | -0.143 | 94.928
-0.5 | 0.649 | 0.00623 | -0.144 | 104.183
0 | 0.713 | 0.00622 | -0.144 | 114.628
0.5 | 0.771 | 0.00625 | -0.144 | 123.4
1 | 0.831 | 0.00633 | -0.145 | 131.263
1.5 | 0.891 | 0.00639 | -0.145 | 139.435
2 | 0.95 | 0.00648 | -0.145 | 146.64
2.5 | 1.009 | 0.00658 | -0.145 | 153.397
3 | 1.068 | 0.00666 | -0.146 | 160.269
3.5 | 1.125 | 0.01089 | -0.146 | 103.308
4 | 1.182 | 0.01117 | -0.146 | 105.838
4.5 | 1.238 | 0.0109 | -0.146 | 113.606
5 | 1.293 | 0.01118 | -0.147 | 115.583
5.5 | 1.346 | 0.01152 | -0.147 | 116.822
6 | 1.397 | 0.01185 | -0.147 | 117.891
6.5 | 1.447 | 0.0122 | -0.147 | 118.627
7 | 1.494 | 0.01244 | -0.148 | 120.125
7.5 | 1.538 | 0.01287 | -0.148 | 119.537
8 | 1.58 | 0.01339 | -0.148 | 117.961
8.5 | 1.618 | 0.01494 | -0.148 | 108.264
9 | 1.652 | 0.0155 | -0.148 | 106.599
9.5 | 1.682 | 0.01633 | -0.149 | 103.018
10 | 1.667 | 0.01725 | -0.149 | 96.602
10.5 | 1.628 | 0.0183 | -0.149 | 88.951
11 | 1.556 | 0.02076 | -0.148 | 74.932
11.5 | 1.464 | 0.02267 | -0.147 | 64.584
12 | 1.346 | 0.02497 | -0.146 | 53.919
12.5 | 1.175 | 0.03331 | -0.139 | 35.269
13 | 0.932 | 0.075 | -0.108 | 12.431
13.5 | 0.798 | 0.08345 | -0.105 | 9.561
14 | 0.658 | 0.09221 | -0.101 | 7.134
14.5 | 0.513 | 0.1025 | -0.098 | 5.009

## 142. Re 18M Mach 0.25 (2)
BIGFOIL.COM POLAR EXPORT
eiffel36
Eiffel 36 |  |  |  | Cl Max: | 2.0735 | at alpha= | 15.5 | deg
XFOIL ncrit=9 |  |  |  | L/D Max: | 177.918 | at alpha= | 6 | deg
Re: | 18000000 |  |  | Cd Min: | 0.12916 | at alpha= | 20 | deg
Mach: | 0.25 |  |  | Cl=0 at alpha= | -99 | deg
|  |  |  | @ Cl=0.1, Cd= | 0.00682
|  |  |  | @ Cl=0.4, Cd= | 0.0057102
|  |  |  | @ Cl=0.6, Cd= | 0.0062598
alpha (deg) | Cl | Cd | Cm | Cl/Cd
-4 | 0.1883 | 0.00682 | -0.1493 | 27.61
-3.5 | 0.2493 | 0.0063 | -0.1494 | 39.5714
-3 | 0.3101 | 0.00598 | -0.1495 | 51.8562
-2.5 | 0.3704 | 0.00576 | -0.1496 | 64.3056
-2 | 0.4298 | 0.00566 | -0.1496 | 75.9364
-0.5 | 0.6029 | 0.00627 | -0.1489 | 96.1563
0 | 0.6613 | 0.00637 | -0.1488 | 103.8148
0.5 | 0.7197 | 0.00645 | -0.1488 | 111.5814
1 | 0.7783 | 0.00645 | -0.1488 | 120.6667
1.5 | 0.8366 | 0.00652 | -0.1488 | 128.3129
2 | 0.8946 | 0.00667 | -0.1487 | 134.1229
2.5 | 0.9523 | 0.00685 | -0.1485 | 139.0219
3 | 1.0103 | 0.00699 | -0.1484 | 144.5351
3.5 | 1.0676 | 0.00718 | -0.1481 | 148.6908
4 | 1.1256 | 0.00725 | -0.148 | 155.2552
4.5 | 1.1828 | 0.0073 | -0.1478 | 162.0274
5 | 1.2374 | 0.00699 | -0.147 | 177.0243
5.5 | 1.2937 | 0.00732 | -0.1463 | 176.735
6 | 1.3504 | 0.00759 | -0.1457 | 177.9183
6.5 | 1.4055 | 0.00798 | -0.1447 | 176.1278
7 | 1.4614 | 0.0083 | -0.1438 | 176.0723
7.5 | 1.5154 | 0.00875 | -0.1426 | 173.1886
8 | 1.5687 | 0.00923 | -0.1411 | 169.9567
8.5 | 1.6204 | 0.0098 | -0.1393 | 165.3469
9 | 1.6573 | 0.01149 | -0.1347 | 144.2385
9.5 | 1.7063 | 0.01218 | -0.1323 | 140.0903
11 | 1.8439 | 0.01446 | -0.1233 | 127.5173
11.5 | 1.8821 | 0.01532 | -0.1188 | 122.8525
12 | 1.915 | 0.01631 | -0.1134 | 117.4126
12.5 | 1.9478 | 0.01742 | -0.1082 | 111.814
13 | 1.9789 | 0.0187 | -0.1029 | 105.8235
13.5 | 2.0075 | 0.02017 | -0.0975 | 99.529
14 | 2.033 | 0.02189 | -0.092 | 92.8735
14.5 | 2.055 | 0.02393 | -0.0863 | 85.8755
15.5 | 2.0735 | 0.03012 | -0.0736 | 68.8413
16 | 2.0735 | 0.03427 | -0.0677 | 60.5048
16.5 | 2.0634 | 0.03959 | -0.0622 | 52.1192
17 | 2.045 | 0.04627 | -0.0578 | 44.1971
17.5 | 2.0175 | 0.05466 | -0.0551 | 36.91
18 | 1.9785 | 0.06525 | -0.0544 | 30.3218
18.5 | 1.9351 | 0.07775 | -0.0566 | 24.8887
19 | 1.8841 | 0.09259 | -0.0617 | 20.3488
19.5 | 1.8276 | 0.10888 | -0.0686 | 16.7855
20 | 1.7545 | 0.12916 | -0.0792 | 13.5839

## 143. Re 18M Mach 0.50 (1)
BIGFOIL.COM POLAR EXPORT
eiffel36
Eiffel 36 |  |  |  | Cl Max: | 1.565 | at alpha= | 7 | deg
JavaFoil+Calcfoil stall+Eppler ext transition |  |  |  | L/D Max: | 141.826 | at alpha= | 1 | deg
Re: | 18000000 |  |  | Cd Min: | 0.00617 | at alpha= | -3 | deg
Mach: | 0.5 |  |  | Cl=0 at alpha= | -5.8871 | deg
|  |  |  | @ Cl=0.1, Cd= | 0.0067897
|  |  |  | @ Cl=0.4, Cd= | 0.0061912
|  |  |  | @ Cl=0.6, Cd= | 0.0062322
alpha (deg) | Cl | Cd | Cm | Cl/Cd
-20 | -0.755 | 0.15404 | -0.085 | -4.905
-19.5 | -0.729 | 0.15085 | -0.085 | -4.831
-19 | -0.702 | 0.14378 | -0.084 | -4.885
-18.5 | -0.677 | 0.13578 | -0.085 | -4.985
-18 | -0.651 | 0.1309 | -0.085 | -4.971
-17.5 | -0.626 | 0.11887 | -0.087 | -5.267
-17 | -0.6 | 0.11319 | -0.089 | -5.305
-16.5 | -0.574 | 0.10876 | -0.088 | -5.274
-16 | -0.548 | 0.10236 | -0.089 | -5.351
-15.5 | -0.525 | 0.09133 | -0.095 | -5.748
-15 | -0.5 | 0.08391 | -0.098 | -5.958
-14.5 | -0.474 | 0.07887 | -0.099 | -6.007
-14 | -0.445 | 0.07827 | -0.098 | -5.692
-13.5 | -0.426 | 0.06487 | -0.107 | -6.56
-13 | -0.395 | 0.06652 | -0.103 | -5.935
-12.5 | -0.365 | 0.06591 | -0.1 | -5.54
-12 | -0.337 | 0.06353 | -0.1 | -5.312
-11.5 | -0.31 | 0.06081 | -0.099 | -5.098
-11 | -0.283 | 0.05751 | -0.1 | -4.921
-10.5 | -0.255 | 0.05615 | -0.099 | -4.54
-10 | -0.231 | 0.04744 | -0.108 | -4.867
-9.5 | -0.202 | 0.04686 | -0.106 | -4.315
-9 | -0.174 | 0.0461 | -0.103 | -3.77
-8.5 | -0.15 | 0.03528 | -0.117 | -4.254
-8 | -0.12 | 0.03891 | -0.109 | -3.073
-7.5 | -0.09 | 0.04434 | -0.093 | -2.019
-7 | -0.065 | 0.03052 | -0.118 | -2.126
-6.5 | -0.035 | 0.03637 | -0.105 | -0.971
-6 | -0.007 | 0.03656 | -0.1 | -0.204
-5.5 | 0.024 | 0.00817 | -0.156 | 2.994
-5 | 0.058 | 0.0081 | -0.157 | 7.165
-4.5 | 0.092 | 0.00622 | -0.157 | 14.728
-4 | 0.125 | 0.00857 | -0.158 | 14.611
-3.5 | 0.2 | 0.00619 | -0.158 | 32.339
-3 | 0.337 | 0.00617 | -0.159 | 54.658
-2.5 | 0.426 | 0.0062 | -0.159 | 68.738
-2 | 0.506 | 0.00619 | -0.159 | 81.853
-1.5 | 0.582 | 0.00621 | -0.16 | 93.806
-1 | 0.655 | 0.0063 | -0.16 | 104.016
-0.5 | 0.725 | 0.00962 | -0.161 | 75.393
0 | 0.797 | 0.00983 | -0.161 | 81.015
0.5 | 0.862 | 0.00998 | -0.161 | 86.32
1 | 0.928 | 0.00655 | -0.162 | 141.826
1.5 | 0.994 | 0.00991 | -0.162 | 100.314
2 | 1.06 | 0.0102 | -0.162 | 103.915
2.5 | 1.125 | 0.01042 | -0.163 | 107.929
3 | 1.188 | 0.01108 | -0.163 | 107.246
3.5 | 1.25 | 0.0114 | -0.163 | 109.646
4 | 1.31 | 0.01245 | -0.163 | 105.215
4.5 | 1.368 | 0.01285 | -0.164 | 106.4
5 | 1.421 | 0.01269 | -0.164 | 111.947
5.5 | 1.47 | 0.01318 | -0.164 | 111.527
6 | 1.513 | 0.01363 | -0.165 | 110.98
6.5 | 1.546 | 0.01426 | -0.165 | 108.444
7 | 1.565 | 0.01503 | -0.165 | 104.14
7.5 | 1.562 | 0.0158 | -0.165 | 98.839
8 | 1.507 | 0.02056 | -0.164 | 73.298
8.5 | 1.123 | 0.05798 | -0.111 | 19.373
9 | 0.814 | 0.07371 | -0.096 | 11.041
9.5 | 0.841 | 0.07925 | -0.096 | 10.613
10 | 0.864 | 0.09706 | -0.09 | 8.904
10.5 | 0.924 | 0.06098 | -0.12 | 15.149
11 | 0.936 | 0.07341 | -0.11 | 12.747
11.5 | 0.961 | 0.07908 | -0.109 | 12.151
12 | 0.982 | 0.08918 | -0.104 | 11.01

## 144. Re 18M Mach 0.50 (2)
BIGFOIL.COM POLAR EXPORT
eiffel36
Eiffel 36 |  |  |  | Cl Max: | 1.9321 | at alpha= | 10 | deg
XFOIL ncrit=9 |  |  |  | L/D Max: | 177.402 | at alpha= | 5 | deg
Re: | 18000000 |  |  | Cd Min: | 0.04025 | at alpha= | 11.5 | deg
Mach: | 0.5 |  |  | Cl=0 at alpha= | -99 | deg
|  |  |  | @ Cl=0.1, Cd= | 0.00662
|  |  |  | @ Cl=0.4, Cd= | 0.00662
|  |  |  | @ Cl=0.6, Cd= | 0.00662
alpha (deg) | Cl | Cd | Cm | Cl/Cd
0 | 0.7434 | 0.00662 | -0.1656 | 112.2961
0.5 | 0.81 | 0.00672 | -0.1651 | 120.5357
1 | 0.8769 | 0.00675 | -0.1648 | 129.9111
1.5 | 0.9431 | 0.00689 | -0.1642 | 136.8795
2 | 1.0092 | 0.00708 | -0.1635 | 142.5424
2.5 | 1.0758 | 0.00729 | -0.1626 | 147.572
3 | 1.1419 | 0.00754 | -0.1615 | 151.4456
3.5 | 1.2091 | 0.00774 | -0.1604 | 156.2145
4 | 1.2752 | 0.00801 | -0.1588 | 159.201
4.5 | 1.342 | 0.00815 | -0.1572 | 164.6626
5 | 1.4068 | 0.00793 | -0.1549 | 177.4023
5.5 | 1.4727 | 0.00837 | -0.1521 | 175.9498
6 | 1.5393 | 0.0088 | -0.1491 | 174.9205
6.5 | 1.6054 | 0.00928 | -0.1455 | 172.9957
7 | 1.669 | 0.00986 | -0.141 | 169.2698
7.5 | 1.7318 | 0.01042 | -0.1359 | 166.1996
8 | 1.7871 | 0.01114 | -0.129 | 160.4219
9 | 1.8719 | 0.01406 | -0.1105 | 133.1366
9.5 | 1.9299 | 0.01519 | -0.1024 | 127.0507
10 | 1.9321 | 0.01921 | -0.0884 | 100.5778
10.5 | 1.9107 | 0.02487 | -0.0752 | 76.8275
11 | 1.8807 | 0.03168 | -0.0644 | 59.3655
11.5 | 1.8367 | 0.04025 | -0.0564 | 45.6323

## 145. Re 20M Mach 0.00 (1)
BIGFOIL.COM POLAR EXPORT
eiffel36
Eiffel 36 |  |  |  | Cl Max: | 1.672 | at alpha= | 10 | deg
JavaFoil+Calcfoil stall+Eppler ext transition |  |  |  | L/D Max: | 184.825 | at alpha= | 6 | deg
Re: | 20000000 |  |  | Cd Min: | 0.00614 | at alpha= | -2.5 | deg
Mach: | 0 |  |  | Cl=0 at alpha= | -5.8723 | deg
|  |  |  | @ Cl=0.1, Cd= | 0.0062253
|  |  |  | @ Cl=0.4, Cd= | 0.0061529
|  |  |  | @ Cl=0.6, Cd= | 0.0062855
alpha (deg) | Cl | Cd | Cm | Cl/Cd
-16.5 | -0.126 | 0.11251 | -0.069 | -1.119
-16 | -0.131 | 0.10743 | -0.069 | -1.223
-15.5 | -0.137 | 0.10123 | -0.071 | -1.353
-15 | -0.143 | 0.09606 | -0.072 | -1.484
-14.5 | -0.148 | 0.09185 | -0.072 | -1.611
-14 | -0.153 | 0.08679 | -0.073 | -1.767
-13.5 | -0.158 | 0.08467 | -0.071 | -1.866
-13 | -0.163 | 0.07808 | -0.075 | -2.089
-12.5 | -0.167 | 0.07379 | -0.076 | -2.265
-12 | -0.17 | 0.07118 | -0.074 | -2.388
-11.5 | -0.172 | 0.06759 | -0.075 | -2.544
-11 | -0.172 | 0.06447 | -0.075 | -2.673
-10.5 | -0.172 | 0.05826 | -0.08 | -2.953
-10 | -0.168 | 0.05677 | -0.078 | -2.958
-9.5 | -0.162 | 0.05323 | -0.08 | -3.041
-9 | -0.153 | 0.04878 | -0.084 | -3.139
-8.5 | -0.141 | 0.04451 | -0.087 | -3.163
-8 | -0.125 | 0.03909 | -0.093 | -3.195
-7.5 | -0.107 | 0.02837 | -0.106 | -3.755
-7 | -0.092 | 0.00637 | -0.134 | -14.425
-6.5 | -0.055 | 0.00631 | -0.135 | -8.681
-6 | -0.012 | 0.00627 | -0.135 | -1.972
-5.5 | 0.035 | 0.00624 | -0.136 | 5.611
-5 | 0.087 | 0.00623 | -0.136 | 13.924
-4.5 | 0.142 | 0.00621 | -0.136 | 22.922
-4 | 0.2 | 0.0062 | -0.137 | 32.345
-3.5 | 0.261 | 0.00618 | -0.137 | 42.184
-3 | 0.322 | 0.00616 | -0.137 | 52.262
-2.5 | 0.384 | 0.00614 | -0.138 | 62.585
-2 | 0.446 | 0.00619 | -0.138 | 72.075
-1.5 | 0.508 | 0.00618 | -0.138 | 82.194
-1 | 0.569 | 0.00627 | -0.139 | 90.684
-0.5 | 0.629 | 0.0063 | -0.139 | 99.855
0 | 0.69 | 0.00631 | -0.139 | 109.278
0.5 | 0.747 | 0.00631 | -0.14 | 118.303
1 | 0.805 | 0.00641 | -0.14 | 125.688
1.5 | 0.863 | 0.00646 | -0.14 | 133.61
2 | 0.921 | 0.00651 | -0.141 | 141.41
2.5 | 0.978 | 0.00661 | -0.141 | 148.063
3 | 1.035 | 0.00668 | -0.141 | 154.884
3.5 | 1.091 | 0.00681 | -0.141 | 160.17
4 | 1.147 | 0.00691 | -0.142 | 165.883
4.5 | 1.201 | 0.00699 | -0.142 | 171.89
5 | 1.255 | 0.00711 | -0.142 | 176.649
5.5 | 1.308 | 0.00723 | -0.142 | 180.936
6 | 1.359 | 0.00735 | -0.143 | 184.825
6.5 | 1.409 | 0.0117 | -0.143 | 120.45
7 | 1.458 | 0.01199 | -0.143 | 121.589
7.5 | 1.504 | 0.01226 | -0.143 | 122.659
8 | 1.548 | 0.01259 | -0.143 | 122.935
8.5 | 1.59 | 0.01399 | -0.144 | 113.602
9 | 1.629 | 0.0144 | -0.144 | 113.106
9.5 | 1.666 | 0.01502 | -0.144 | 110.87
10 | 1.672 | 0.01569 | -0.144 | 106.534
10.5 | 1.664 | 0.01649 | -0.144 | 100.946
11 | 1.645 | 0.01725 | -0.144 | 95.342
11.5 | 1.613 | 0.01818 | -0.145 | 88.761
12 | 1.57 | 0.01887 | -0.145 | 83.215
12.5 | 1.503 | 0.02165 | -0.143 | 69.405
13 | 1.43 | 0.02376 | -0.142 | 60.194
13.5 | 1.348 | 0.02642 | -0.14 | 51.005
14 | 1.244 | 0.03271 | -0.136 | 38.038
14.5 | 1.114 | 0.05159 | -0.125 | 21.585
15 | 0.981 | 0.08648 | -0.105 | 11.339

## 146. Re 20M Mach 0.00 (2)
BIGFOIL.COM POLAR EXPORT
eiffel36
Eiffel 36 |  |  |  | Cl Max: | 2.1511 | at alpha= | 19 | deg
XFOIL ncrit=9 |  |  |  | L/D Max: | 180.361 | at alpha= | 6 | deg
Re: | 20000000 |  |  | Cd Min: | 0.04916 | at alpha= | 20 | deg
Mach: | 0 |  |  | Cl=0 at alpha= | -99 | deg
|  |  |  | @ Cl=0.1, Cd= | 0.00615
|  |  |  | @ Cl=0.4, Cd= | 0.00615
|  |  |  | @ Cl=0.6, Cd= | 0.006174
alpha (deg) | Cl | Cd | Cm | Cl/Cd
-0.5 | 0.5831 | 0.00615 | -0.1443 | 94.813
0 | 0.6395 | 0.00623 | -0.1443 | 102.6485
0.5 | 0.6957 | 0.00631 | -0.1444 | 110.2536
1 | 0.7522 | 0.00631 | -0.1445 | 119.2076
1.5 | 0.8084 | 0.00637 | -0.1446 | 126.9074
2 | 0.8642 | 0.00649 | -0.1446 | 133.1587
2.5 | 0.9197 | 0.00666 | -0.1446 | 138.0931
3 | 0.9754 | 0.00678 | -0.1446 | 143.8643
3.5 | 1.0304 | 0.00695 | -0.1445 | 148.259
4 | 1.0858 | 0.00703 | -0.1445 | 154.4523
4.5 | 1.1406 | 0.00706 | -0.1446 | 161.5581
5 | 1.1953 | 0.00698 | -0.1447 | 171.2464
5.5 | 1.2465 | 0.00697 | -0.1439 | 178.8379
6 | 1.3004 | 0.00721 | -0.1437 | 180.3606
6.5 | 1.3529 | 0.00756 | -0.1432 | 178.955
7 | 1.4059 | 0.00783 | -0.1429 | 179.553
7.5 | 1.4572 | 0.00823 | -0.1423 | 177.0595
8 | 1.5084 | 0.0086 | -0.1416 | 175.3953
8.5 | 1.5583 | 0.00905 | -0.1408 | 172.1878
9.5 | 1.6432 | 0.01114 | -0.1363 | 147.5045
10.5 | 1.7354 | 0.01233 | -0.1334 | 140.7461
11 | 1.78 | 0.01295 | -0.1317 | 137.4517
11.5 | 1.8232 | 0.01361 | -0.1298 | 133.9603
12 | 1.8647 | 0.01431 | -0.1277 | 130.3075
12.5 | 1.904 | 0.01506 | -0.1252 | 126.4276
13 | 1.9393 | 0.01584 | -0.1219 | 122.4306
13.5 | 1.9677 | 0.0167 | -0.1173 | 117.8263
14 | 1.9955 | 0.01766 | -0.1129 | 112.9955
14.5 | 2.0223 | 0.01875 | -0.1085 | 107.856
15 | 2.0474 | 0.01998 | -0.1041 | 102.4725
15.5 | 2.0704 | 0.02138 | -0.0996 | 96.8382
16 | 2.0907 | 0.02299 | -0.095 | 90.9395
16.5 | 2.1078 | 0.02486 | -0.0903 | 84.7868
17 | 2.1226 | 0.02702 | -0.0857 | 78.5566
17.5 | 2.1343 | 0.02948 | -0.0812 | 72.3982
18.5 | 2.1482 | 0.03566 | -0.0729 | 60.2412
19 | 2.1511 | 0.03949 | -0.0694 | 54.472
19.5 | 2.1503 | 0.04391 | -0.0663 | 48.9706
20 | 2.1452 | 0.04916 | -0.0639 | 43.6371

## 147. Re 20M Mach 0.10 (1)
BIGFOIL.COM POLAR EXPORT
eiffel36
Eiffel 36 |  |  |  | Cl Max: | 1.673 | at alpha= | 10 | deg
JavaFoil+Calcfoil stall+Eppler ext transition |  |  |  | L/D Max: | 181.459 | at alpha= | 5 | deg
Re: | 20000000 |  |  | Cd Min: | 0.00608 | at alpha= | -2.5 | deg
Mach: | 0.1 |  |  | Cl=0 at alpha= | -5.8723 | deg
|  |  |  | @ Cl=0.1, Cd= | 0.0061424
|  |  |  | @ Cl=0.4, Cd= | 0.0060868
|  |  |  | @ Cl=0.6, Cd= | 0.006199
alpha (deg) | Cl | Cd | Cm | Cl/Cd
-16 | -0.101 | 0.10793 | -0.069 | -0.937
-15.5 | -0.107 | 0.10346 | -0.069 | -1.038
-15 | -0.114 | 0.09732 | -0.071 | -1.171
-14.5 | -0.12 | 0.09232 | -0.072 | -1.305
-14 | -0.127 | 0.0883 | -0.072 | -1.437
-13.5 | -0.133 | 0.08306 | -0.074 | -1.606
-13 | -0.139 | 0.07876 | -0.074 | -1.771
-12.5 | -0.145 | 0.07448 | -0.075 | -1.949
-12 | -0.15 | 0.07075 | -0.076 | -2.121
-11.5 | -0.154 | 0.06744 | -0.075 | -2.282
-11 | -0.157 | 0.06242 | -0.079 | -2.513
-10.5 | -0.157 | 0.0613 | -0.075 | -2.561
-10 | -0.155 | 0.05886 | -0.074 | -2.639
-9.5 | -0.152 | 0.05384 | -0.079 | -2.821
-9 | -0.145 | 0.04986 | -0.082 | -2.907
-8.5 | -0.135 | 0.04449 | -0.088 | -3.033
-8 | -0.121 | 0.03913 | -0.094 | -3.084
-7.5 | -0.103 | 0.03125 | -0.103 | -3.282
-7 | -0.09 | 0.0063 | -0.135 | -14.307
-6.5 | -0.054 | 0.00624 | -0.135 | -8.656
-6 | -0.012 | 0.00623 | -0.136 | -1.967
-5.5 | 0.035 | 0.00619 | -0.136 | 5.627
-5 | 0.087 | 0.00614 | -0.137 | 14.104
-4.5 | 0.142 | 0.00615 | -0.137 | 23.13
-4 | 0.201 | 0.00612 | -0.137 | 32.818
-3.5 | 0.261 | 0.0061 | -0.138 | 42.841
-3 | 0.323 | 0.0061 | -0.138 | 53.001
-2.5 | 0.386 | 0.00608 | -0.138 | 63.429
-2 | 0.448 | 0.00611 | -0.139 | 73.407
-1.5 | 0.51 | 0.00617 | -0.139 | 82.713
-1 | 0.571 | 0.00618 | -0.139 | 92.448
-0.5 | 0.632 | 0.00622 | -0.14 | 101.52
0 | 0.693 | 0.00621 | -0.14 | 111.642
0.5 | 0.751 | 0.00623 | -0.14 | 120.552
1 | 0.809 | 0.0063 | -0.141 | 128.479
1.5 | 0.867 | 0.00635 | -0.141 | 136.59
2 | 0.925 | 0.00644 | -0.141 | 143.747
2.5 | 0.983 | 0.00646 | -0.141 | 152.094
3 | 1.04 | 0.00657 | -0.142 | 158.355
3.5 | 1.096 | 0.01054 | -0.142 | 103.987
4 | 1.152 | 0.01081 | -0.142 | 106.622
4.5 | 1.207 | 0.00683 | -0.143 | 176.843
5 | 1.261 | 0.00695 | -0.143 | 181.459
5.5 | 1.314 | 0.0111 | -0.143 | 118.354
6 | 1.365 | 0.0114 | -0.143 | 119.764
6.5 | 1.415 | 0.01171 | -0.143 | 120.846
7 | 1.463 | 0.01202 | -0.144 | 121.771
7.5 | 1.509 | 0.0123 | -0.144 | 122.734
8 | 1.553 | 0.0127 | -0.144 | 122.297
8.5 | 1.595 | 0.01408 | -0.144 | 113.229
9 | 1.634 | 0.01451 | -0.144 | 112.587
9.5 | 1.669 | 0.01518 | -0.145 | 109.942
10 | 1.673 | 0.01583 | -0.145 | 105.671
10.5 | 1.662 | 0.01669 | -0.145 | 99.552
11 | 1.638 | 0.01748 | -0.145 | 93.694
11.5 | 1.6 | 0.01844 | -0.145 | 86.808
12 | 1.54 | 0.02065 | -0.144 | 74.562
12.5 | 1.476 | 0.02175 | -0.144 | 67.847
13 | 1.394 | 0.02418 | -0.143 | 57.652
13.5 | 1.288 | 0.02926 | -0.139 | 43.999
14 | 1.181 | 0.03645 | -0.134 | 32.412
14.5 | 0.994 | 0.08303 | -0.106 | 11.972
15 | 0.924 | 0.08749 | -0.105 | 10.559

## 148. Re 20M Mach 0.10 (2)
BIGFOIL.COM POLAR EXPORT
eiffel36
Eiffel 36 |  |  |  | Cl Max: | 2.1413 | at alpha= | 18.5 | deg
XFOIL ncrit=9 |  |  |  | L/D Max: | 180.455 | at alpha= | 6 | deg
Re: | 20000000 |  |  | Cd Min: | 0.05465 | at alpha= | 20 | deg
Mach: | 0.1 |  |  | Cl=0 at alpha= | -99 | deg
|  |  |  | @ Cl=0.1, Cd= | 0.00612
|  |  |  | @ Cl=0.4, Cd= | 0.00612
|  |  |  | @ Cl=0.6, Cd= | 0.0061719
alpha (deg) | Cl | Cd | Cm | Cl/Cd
-1 | 0.529 | 0.00612 | -0.1449 | 86.4379
-0.5 | 0.5862 | 0.00615 | -0.145 | 95.3171
0 | 0.6429 | 0.00624 | -0.145 | 103.0288
0.5 | 0.6995 | 0.00632 | -0.1451 | 110.6804
1 | 0.7563 | 0.00632 | -0.1452 | 119.6677
1.5 | 0.8128 | 0.00638 | -0.1453 | 127.3981
2 | 0.869 | 0.0065 | -0.1453 | 133.6923
2.5 | 0.9249 | 0.00667 | -0.1452 | 138.6657
3 | 0.9809 | 0.00679 | -0.1452 | 144.4624
3.5 | 1.0363 | 0.00697 | -0.1451 | 148.6801
4 | 1.0921 | 0.00706 | -0.1451 | 154.6884
4.5 | 1.1472 | 0.00709 | -0.1451 | 161.8054
5 | 1.2024 | 0.00702 | -0.1452 | 171.2821
5.5 | 1.254 | 0.00701 | -0.1443 | 178.8873
6 | 1.3083 | 0.00725 | -0.1441 | 180.4552
6.5 | 1.3612 | 0.00761 | -0.1435 | 178.8699
7 | 1.4147 | 0.00788 | -0.1431 | 179.5305
7.5 | 1.4664 | 0.00829 | -0.1424 | 176.8878
8 | 1.5179 | 0.00868 | -0.1417 | 174.8733
8.5 | 1.5683 | 0.00914 | -0.1407 | 171.5864
9 | 1.6062 | 0.01065 | -0.1373 | 150.8169
9.5 | 1.6536 | 0.01126 | -0.1359 | 146.8561
10.5 | 1.7463 | 0.01249 | -0.1326 | 139.8159
11 | 1.7911 | 0.01313 | -0.1308 | 136.4128
11.5 | 1.8343 | 0.01382 | -0.1287 | 132.7279
12 | 1.8758 | 0.01456 | -0.1263 | 128.8324
12.5 | 1.9139 | 0.01533 | -0.1232 | 124.8467
13 | 1.9463 | 0.01616 | -0.1191 | 120.4394
13.5 | 1.9746 | 0.0171 | -0.1144 | 115.4737
14 | 2.0026 | 0.01816 | -0.1098 | 110.2753
14.5 | 2.0291 | 0.01935 | -0.1053 | 104.863
15 | 2.0534 | 0.02072 | -0.1006 | 99.1023
15.5 | 2.075 | 0.02229 | -0.0958 | 93.0911
16 | 2.0942 | 0.02412 | -0.0911 | 86.8242
16.5 | 2.1103 | 0.02621 | -0.0862 | 80.5151
17 | 2.1223 | 0.0287 | -0.0814 | 73.9477
17.5 | 2.1323 | 0.0315 | -0.0769 | 67.6921
18 | 2.1384 | 0.03477 | -0.0726 | 61.5013
18.5 | 2.1413 | 0.0386 | -0.0687 | 55.4741
19 | 2.1402 | 0.0431 | -0.0654 | 49.6566
19.5 | 2.1355 | 0.04835 | -0.0627 | 44.1675
20 | 2.1247 | 0.05465 | -0.0608 | 38.8783

## 149. Re 20M Mach 0.25 (1)
BIGFOIL.COM POLAR EXPORT
eiffel36
Eiffel 36 |  |  |  | Cl Max: | 1.682 | at alpha= | 9.5 | deg
JavaFoil+Calcfoil stall+Eppler ext transition |  |  |  | L/D Max: | 162.026 | at alpha= | 3 | deg
Re: | 20000000 |  |  | Cd Min: | 0.00603 | at alpha= | -3.5 | deg
Mach: | 0.25 |  |  | Cl=0 at alpha= | -5.875 | deg
|  |  |  | @ Cl=0.1, Cd= | 0.0061
|  |  |  | @ Cl=0.4, Cd= | 0.00603
|  |  |  | @ Cl=0.6, Cd= | 0.10181
alpha (deg) | Cl | Cd | Cm | Cl/Cd
-13 | -0.041 | 0.08236 | -0.072 | -0.494
-12.5 | -0.038 | 0.07741 | -0.074 | -0.49
-12 | -0.035 | 0.07296 | -0.075 | -0.481
-11.5 | -0.032 | 0.07048 | -0.073 | -0.457
-11 | -0.029 | 0.06594 | -0.075 | -0.446
-10.5 | -0.027 | 0.06291 | -0.075 | -0.422
-10 | -0.024 | 0.05973 | -0.075 | -0.397
-9.5 | -0.053 | 0.05393 | -0.081 | -0.981
-9 | -0.071 | 0.05271 | -0.078 | -1.346
-8.5 | -0.08 | 0.05084 | -0.076 | -1.564
-8 | -0.082 | 0.04415 | -0.087 | -1.85
-7.5 | -0.075 | 0.04306 | -0.085 | -1.742
-7 | -0.061 | 0.03873 | -0.091 | -1.583
-6.5 | -0.047 | 0.00841 | -0.139 | -5.618
-6 | -0.011 | 0.00614 | -0.14 | -1.828
-5.5 | 0.033 | 0.00613 | -0.14 | 5.393
-5 | 0.084 | 0.0061 | -0.14 | 13.817
-4.5 | 0.141 | 0.0061 | -0.141 | 23.134
-4 | 0.202 | 0.00607 | -0.141 | 33.26
-3.5 | 0.265 | 0.00603 | -0.141 | 43.963
-3 | 0.33 | 0.00604 | -0.142 | 54.621
-2.5 | 0.395 | 0.00603 | -0.142 | 65.461
-2 | 0.46 | 0.00603 | -0.143 | 76.21
-1.5 | 0.524 | 0.00614 | -0.143 | 85.345
-1 | 0.587 | 0.00615 | -0.143 | 95.5
-0.5 | 0.649 | 0.00621 | -0.144 | 104.551
0 | 0.713 | 0.0062 | -0.144 | 114.927
0.5 | 0.771 | 0.00624 | -0.144 | 123.635
1 | 0.831 | 0.00629 | -0.145 | 132.085
1.5 | 0.891 | 0.00635 | -0.145 | 140.345
2 | 0.95 | 0.00645 | -0.145 | 147.287
2.5 | 1.009 | 0.00651 | -0.145 | 155.008
3 | 1.068 | 0.00659 | -0.146 | 162.026
3.5 | 1.125 | 0.01076 | -0.146 | 104.565
4 | 1.182 | 0.01107 | -0.146 | 106.823
4.5 | 1.238 | 0.01082 | -0.146 | 114.486
5 | 1.293 | 0.01104 | -0.147 | 117.125
5.5 | 1.346 | 0.01138 | -0.147 | 118.297
6 | 1.397 | 0.0117 | -0.147 | 119.418
6.5 | 1.447 | 0.01204 | -0.147 | 120.227
7 | 1.494 | 0.01227 | -0.148 | 121.746
7.5 | 1.538 | 0.01276 | -0.148 | 120.596
8 | 1.58 | 0.01322 | -0.148 | 119.53
8.5 | 1.618 | 0.01481 | -0.148 | 109.203
9 | 1.652 | 0.01529 | -0.148 | 108.02
9.5 | 1.682 | 0.01611 | -0.149 | 104.383
10 | 1.667 | 0.01701 | -0.149 | 97.987
10.5 | 1.628 | 0.01802 | -0.149 | 90.371
11 | 1.557 | 0.02048 | -0.148 | 76.011
11.5 | 1.466 | 0.02226 | -0.147 | 65.845
12 | 1.349 | 0.0245 | -0.146 | 55.057
12.5 | 1.182 | 0.0316 | -0.14 | 37.402
13 | 0.933 | 0.07422 | -0.108 | 12.567
13.5 | 0.799 | 0.08239 | -0.105 | 9.695
14 | 0.659 | 0.09105 | -0.102 | 7.234
14.5 | 0.514 | 0.10181 | -0.098 | 5.047

## 150. Re 20M Mach 0.25 (2)
BIGFOIL.COM POLAR EXPORT
eiffel36
Eiffel 36 |  |  |  | Cl Max: | 2.0882 | at alpha= | 16 | deg
XFOIL ncrit=9 |  |  |  | L/D Max: | 180.494 | at alpha= | 6 | deg
Re: | 20000000 |  |  | Cd Min: | 0.12389 | at alpha= | 20 | deg
Mach: | 0.25 |  |  | Cl=0 at alpha= | -5.5765 | deg
|  |  |  | @ Cl=0.1, Cd= | 0.0086144
|  |  |  | @ Cl=0.4, Cd= | 0.0057051
|  |  |  | @ Cl=0.6, Cd= | 0.0061898
alpha (deg) | Cl | Cd | Cm | Cl/Cd
-8 | -0.243 | 0.07486 | -0.0705 | -3.2461
-7.5 | -0.2144 | 0.06807 | -0.0791 | -3.1497
-7 | -0.1746 | 0.06061 | -0.0906 | -2.8807
-6 | -0.0509 | 0.01242 | -0.1477 | -4.0982
-5.5 | 0.0092 | 0.01011 | -0.1486 | 0.90999
-5 | 0.0697 | 0.0091 | -0.1489 | 7.6593
-3.5 | 0.2494 | 0.00622 | -0.1494 | 40.0965
-3 | 0.3102 | 0.00594 | -0.1496 | 52.2222
-2.5 | 0.3706 | 0.00573 | -0.1497 | 64.6771
-2 | 0.4296 | 0.00568 | -0.1496 | 75.6338
-0.5 | 0.6034 | 0.0062 | -0.149 | 97.3226
0 | 0.6619 | 0.0063 | -0.149 | 105.0635
0.5 | 0.7204 | 0.00637 | -0.1489 | 113.0926
1 | 0.7791 | 0.00638 | -0.149 | 122.116
1.5 | 0.8374 | 0.00645 | -0.149 | 129.8295
2 | 0.8955 | 0.00658 | -0.1489 | 136.0942
2.5 | 0.9533 | 0.00676 | -0.1487 | 141.0207
3 | 1.0113 | 0.0069 | -0.1486 | 146.5652
3.5 | 1.0688 | 0.00708 | -0.1483 | 150.9605
4.5 | 1.1841 | 0.00724 | -0.148 | 163.5497
5 | 1.2412 | 0.00722 | -0.1477 | 171.9114
5.5 | 1.2954 | 0.00719 | -0.1466 | 180.1669
6 | 1.3519 | 0.00749 | -0.146 | 180.494
6.5 | 1.4075 | 0.00785 | -0.1451 | 179.2994
7 | 1.4631 | 0.00819 | -0.1442 | 178.6447
7.5 | 1.5177 | 0.0086 | -0.143 | 176.4767
8 | 1.5708 | 0.00911 | -0.1415 | 172.4259
8.5 | 1.6224 | 0.00969 | -0.1397 | 167.4303
9 | 1.6603 | 0.01131 | -0.1352 | 146.7993
10 | 1.7582 | 0.01267 | -0.1304 | 138.7687
10.5 | 1.8051 | 0.0134 | -0.1276 | 134.709
11 | 1.8495 | 0.0142 | -0.1243 | 130.2465
11.5 | 1.8895 | 0.01504 | -0.1201 | 125.6316
12 | 1.9227 | 0.01599 | -0.1147 | 120.2439
12.5 | 1.9556 | 0.01706 | -0.1094 | 114.6307
13 | 1.987 | 0.0183 | -0.1042 | 108.5792
13.5 | 2.0161 | 0.01973 | -0.0987 | 102.1845
14 | 2.0418 | 0.02141 | -0.0931 | 95.3667
14.5 | 2.0627 | 0.02347 | -0.0872 | 87.8867
16 | 2.0882 | 0.03315 | -0.0688 | 62.9925
16.5 | 2.0801 | 0.03818 | -0.0631 | 54.4814
17 | 2.0634 | 0.04453 | -0.0585 | 46.3373
17.5 | 2.0375 | 0.05256 | -0.0553 | 38.7652
18 | 2.0002 | 0.06268 | -0.0541 | 31.9113
18.5 | 1.9582 | 0.07469 | -0.0556 | 26.2177
19 | 1.9087 | 0.089 | -0.0601 | 21.4461
19.5 | 1.8544 | 0.10474 | -0.0664 | 17.7048
20 | 1.7851 | 0.12389 | -0.076 | 14.4087

## 151. Re 20M Mach 0.50 (1)
BIGFOIL.COM POLAR EXPORT
eiffel36
Eiffel 36 |  |  |  | Cl Max: | 1.565 | at alpha= | 7 | deg
JavaFoil+Calcfoil stall+Eppler ext transition |  |  |  | L/D Max: | 150.62 | at alpha= | 1.5 | deg
Re: | 20000000 |  |  | Cd Min: | 0.00616 | at alpha= | -3.5 | deg
Mach: | 0.5 |  |  | Cl=0 at alpha= | -5.875 | deg
|  |  |  | @ Cl=0.1, Cd= | 0.0061824
|  |  |  | @ Cl=0.4, Cd= | 0.00616
|  |  |  | @ Cl=0.6, Cd= | 0.00626
alpha (deg) | Cl | Cd | Cm | Cl/Cd
-20 | -0.755 | 0.15676 | -0.085 | -4.818
-19.5 | -0.729 | 0.15228 | -0.084 | -4.785
-19 | -0.702 | 0.14694 | -0.084 | -4.779
-18.5 | -0.677 | 0.13884 | -0.085 | -4.873
-18 | -0.65 | 0.13379 | -0.084 | -4.86
-17.5 | -0.625 | 0.12156 | -0.087 | -5.145
-17 | -0.599 | 0.11632 | -0.087 | -5.153
-16.5 | -0.573 | 0.1119 | -0.087 | -5.118
-16 | -0.546 | 0.10626 | -0.087 | -5.14
-15.5 | -0.521 | 0.09836 | -0.089 | -5.298
-15 | -0.496 | 0.09127 | -0.092 | -5.43
-14.5 | -0.468 | 0.08799 | -0.091 | -5.323
-14 | -0.442 | 0.08488 | -0.091 | -5.203
-13.5 | -0.427 | 0.06264 | -0.109 | -6.819
-13 | -0.396 | 0.06442 | -0.105 | -6.15
-12.5 | -0.366 | 0.06416 | -0.102 | -5.709
-12 | -0.338 | 0.06218 | -0.101 | -5.441
-11.5 | -0.311 | 0.05928 | -0.101 | -5.245
-11 | -0.284 | 0.05629 | -0.102 | -5.04
-10.5 | -0.256 | 0.05497 | -0.1 | -4.648
-10 | -0.233 | 0.04456 | -0.111 | -5.22
-9.5 | -0.203 | 0.04504 | -0.108 | -4.511
-9 | -0.174 | 0.04513 | -0.105 | -3.861
-8.5 | -0.151 | 0.03433 | -0.118 | -4.383
-8 | -0.121 | 0.03624 | -0.114 | -3.331
-7.5 | -0.09 | 0.04341 | -0.096 | -2.068
-7 | -0.065 | 0.02832 | -0.122 | -2.31
-6.5 | -0.036 | 0.03393 | -0.11 | -1.05
-6 | -0.008 | 0.0305 | -0.114 | -0.251
-5.5 | 0.024 | 0.00626 | -0.156 | 3.909
-5 | 0.058 | 0.00619 | -0.157 | 9.377
-4.5 | 0.092 | 0.00618 | -0.157 | 14.823
-4 | 0.125 | 0.00619 | -0.158 | 20.23
-3.5 | 0.2 | 0.00616 | -0.158 | 32.505
-3 | 0.337 | 0.00616 | -0.159 | 54.772
-2.5 | 0.426 | 0.00616 | -0.159 | 69.189
-2 | 0.506 | 0.00617 | -0.159 | 82.074
-1.5 | 0.582 | 0.00626 | -0.16 | 93.074
-1 | 0.655 | 0.00626 | -0.16 | 104.65
-0.5 | 0.725 | 0.00961 | -0.161 | 75.498
0 | 0.797 | 0.00971 | -0.161 | 82.003
0.5 | 0.862 | 0.00986 | -0.161 | 87.334
1 | 0.928 | 0.00652 | -0.162 | 142.344
1.5 | 0.994 | 0.0066 | -0.162 | 150.62
2 | 1.06 | 0.01011 | -0.162 | 104.79
2.5 | 1.125 | 0.0103 | -0.163 | 109.183
3 | 1.188 | 0.01092 | -0.163 | 108.801
3.5 | 1.25 | 0.0113 | -0.163 | 110.645
4 | 1.31 | 0.01229 | -0.163 | 106.581
4.5 | 1.368 | 0.01268 | -0.164 | 107.858
5 | 1.421 | 0.01256 | -0.164 | 113.173
5.5 | 1.47 | 0.01302 | -0.164 | 112.91
6 | 1.513 | 0.0135 | -0.165 | 112.085
6.5 | 1.546 | 0.01407 | -0.165 | 109.911
7 | 1.565 | 0.01482 | -0.165 | 105.642
7.5 | 1.562 | 0.0156 | -0.165 | 100.102
8 | 1.508 | 0.02033 | -0.164 | 74.186
8.5 | 1.125 | 0.05726 | -0.112 | 19.648
9 | 0.814 | 0.07307 | -0.096 | 11.14
9.5 | 0.841 | 0.07843 | -0.097 | 10.727
10 | 0.864 | 0.09945 | -0.09 | 8.688
10.5 | 0.909 | 0.07 | -0.111 | 12.984
11 | 0.931 | 0.07741 | -0.106 | 12.025
11.5 | 0.958 | 0.08222 | -0.106 | 11.646
12 | 0.98 | 0.09378 | -0.102 | 10.45

## 152. Re 20M Mach 0.50 (2)
BIGFOIL.COM POLAR EXPORT
eiffel36
Eiffel 36 |  |  |  | Cl Max: | 2.2578 | at alpha= | 10 | deg
XFOIL ncrit=9 |  |  |  | L/D Max: | 222.006 | at alpha= | 10 | deg
Re: | 20000000 |  |  | Cd Min: | 0.12069 | at alpha= | -10.5 | deg
Mach: | 0.5 |  |  | Cl=0 at alpha= | -5.3377 | deg
|  |  |  | @ Cl=0.1, Cd= | 0.038895
|  |  |  | @ Cl=0.4, Cd= | 0.0067337
|  |  |  | @ Cl=0.6, Cd= | 0.0063803
alpha (deg) | Cl | Cd | Cm | Cl/Cd
-10.5 | -0.2346 | 0.12069 | -0.0611 | -1.9438
-10 | -0.2155 | 0.11464 | -0.064 | -1.8798
-9.5 | -0.1962 | 0.10867 | -0.0669 | -1.8055
-9 | -0.1764 | 0.10274 | -0.0698 | -1.717
-8.5 | -0.1565 | 0.09681 | -0.0727 | -1.6166
-8 | -0.1364 | 0.09092 | -0.0756 | -1.5002
-7.5 | -0.1159 | 0.0851 | -0.0787 | -1.3619
-7 | -0.094 | 0.07932 | -0.0818 | -1.1851
-6.5 | -0.0724 | 0.0735 | -0.0853 | -0.98503
-6 | -0.0505 | 0.0677 | -0.0898 | -0.74594
-5.5 | -0.0175 | 0.05331 | -0.1109 | -0.32827
-5 | 0.0364 | 0.04639 | -0.1234 | 0.78465
-4.5 | 0.1042 | 0.0384 | -0.1374 | 2.7135
-4 | 0.1812 | 0.02937 | -0.1513 | 6.1696
-3.5 | 0.2607 | 0.01935 | -0.1622 | 13.4729
-3 | 0.3376 | 0.00911 | -0.1687 | 37.0582
-2.5 | 0.4106 | 0.00633 | -0.1693 | 64.8657
-1.5 | 0.5418 | 0.00644 | -0.1671 | 84.1304
-1 | 0.61 | 0.00637 | -0.1666 | 95.7614
-0.5 | 0.6776 | 0.00643 | -0.1662 | 105.381
0 | 0.7444 | 0.00655 | -0.1658 | 113.6489
0.5 | 0.811 | 0.00665 | -0.1654 | 121.9549
1 | 0.8781 | 0.00667 | -0.165 | 131.6492
1.5 | 0.9442 | 0.00683 | -0.1644 | 138.243
2 | 1.0107 | 0.00699 | -0.1638 | 144.5923
2.5 | 1.0775 | 0.00718 | -0.163 | 150.0696
3 | 1.1439 | 0.00743 | -0.1619 | 153.9569
3.5 | 1.211 | 0.00764 | -0.1607 | 158.5079
4 | 1.2774 | 0.00792 | -0.1592 | 161.2879
4.5 | 1.3443 | 0.00807 | -0.1576 | 166.5799
5 | 1.4125 | 0.0081 | -0.1559 | 174.3827
5.5 | 1.4757 | 0.00824 | -0.1527 | 179.0898
6 | 1.543 | 0.00864 | -0.1497 | 178.588
6.5 | 1.609 | 0.00914 | -0.1461 | 176.0394
7 | 1.6741 | 0.00968 | -0.1418 | 172.9442
7.5 | 1.7369 | 0.01025 | -0.1367 | 169.4537
8 | 1.7945 | 0.01092 | -0.1301 | 164.3315
8.5 | 1.8215 | 0.01285 | -0.1187 | 141.751
9 | 1.8797 | 0.01377 | -0.1114 | 136.5069
9.5 | 1.9384 | 0.01489 | -0.1032 | 130.1813
10 | 2.2578 | 0.01017 | -0.0936 | 222.0059