## index
index | Re | Mach | Datasource
1 | 50000 | 0 | JavaFoil+Calcfoil stall+Eppler ext transition
2 | 50000 | 0 | XFOIL ncrit=9
3 | 50000 | 0.1 | JavaFoil+Calcfoil stall+Eppler ext transition
4 | 50000 | 0.1 | XFOIL ncrit=9
5 | 50000 | 0.25 | JavaFoil+Calcfoil stall+Eppler ext transition
6 | 50000 | 0.25 | XFOIL ncrit=9
7 | 50000 | 0.5 | JavaFoil+Calcfoil stall+Eppler ext transition
8 | 50000 | 0.5 | XFOIL ncrit=9
9 | 100000 | 0 | JavaFoil+Calcfoil stall+Eppler ext transition
10 | 100000 | 0 | XFOIL ncrit=9
11 | 100000 | 0.1 | JavaFoil+Calcfoil stall+Eppler ext transition
12 | 100000 | 0.1 | XFOIL ncrit=9
13 | 100000 | 0.25 | JavaFoil+Calcfoil stall+Eppler ext transition
14 | 100000 | 0.25 | XFOIL ncrit=9
15 | 100000 | 0.5 | JavaFoil+Calcfoil stall+Eppler ext transition
16 | 100000 | 0.5 | XFOIL ncrit=9
17 | 250000 | 0 | JavaFoil+Calcfoil stall+Eppler ext transition
18 | 250000 | 0 | XFOIL ncrit=9
19 | 250000 | 0.1 | JavaFoil+Calcfoil stall+Eppler ext transition
20 | 250000 | 0.1 | XFOIL ncrit=9
21 | 250000 | 0.25 | JavaFoil+Calcfoil stall+Eppler ext transition
22 | 250000 | 0.25 | XFOIL ncrit=9
23 | 250000 | 0.5 | JavaFoil+Calcfoil stall+Eppler ext transition
24 | 250000 | 0.5 | XFOIL ncrit=9
25 | 500000 | 0 | JavaFoil+Calcfoil stall+Eppler ext transition
26 | 500000 | 0 | XFOIL ncrit=9
27 | 500000 | 0.1 | JavaFoil+Calcfoil stall+Eppler ext transition
28 | 500000 | 0.1 | XFOIL ncrit=9
29 | 500000 | 0.25 | JavaFoil+Calcfoil stall+Eppler ext transition
30 | 500000 | 0.25 | XFOIL ncrit=9
31 | 500000 | 0.5 | JavaFoil+Calcfoil stall+Eppler ext transition
32 | 500000 | 0.5 | XFOIL ncrit=9
33 | 750000 | 0 | JavaFoil+Calcfoil stall+Eppler ext transition
34 | 750000 | 0 | XFOIL ncrit=9
35 | 750000 | 0.1 | JavaFoil+Calcfoil stall+Eppler ext transition
36 | 750000 | 0.1 | XFOIL ncrit=9
37 | 750000 | 0.25 | JavaFoil+Calcfoil stall+Eppler ext transition
38 | 750000 | 0.25 | XFOIL ncrit=9
39 | 750000 | 0.5 | JavaFoil+Calcfoil stall+Eppler ext transition
40 | 750000 | 0.5 | XFOIL ncrit=9
41 | 1000000 | 0 | JavaFoil+Calcfoil stall+Eppler ext transition
42 | 1000000 | 0 | XFOIL ncrit=9
43 | 1000000 | 0.1 | JavaFoil+Calcfoil stall+Eppler ext transition
44 | 1000000 | 0.1 | XFOIL ncrit=9
45 | 1000000 | 0.25 | JavaFoil+Calcfoil stall+Eppler ext transition
46 | 1000000 | 0.25 | XFOIL ncrit=9
47 | 1000000 | 0.5 | JavaFoil+Calcfoil stall+Eppler ext transition
48 | 1000000 | 0.5 | XFOIL ncrit=9
49 | 2000000 | 0 | JavaFoil+Calcfoil stall+Eppler ext transition
50 | 2000000 | 0 | XFOIL ncrit=9
51 | 2000000 | 0.1 | JavaFoil+Calcfoil stall+Eppler ext transition
52 | 2000000 | 0.1 | XFOIL ncrit=9
53 | 2000000 | 0.25 | JavaFoil+Calcfoil stall+Eppler ext transition
54 | 2000000 | 0.25 | XFOIL ncrit=9
55 | 2000000 | 0.5 | JavaFoil+Calcfoil stall+Eppler ext transition
56 | 2000000 | 0.5 | XFOIL ncrit=9
57 | 3000000 | 0 | JavaFoil+Calcfoil stall+Eppler ext transition
58 | 3000000 | 0 | XFOIL ncrit=9
59 | 3000000 | 0.1 | JavaFoil+Calcfoil stall+Eppler ext transition
60 | 3000000 | 0.1 | XFOIL ncrit=9
61 | 3000000 | 0.25 | JavaFoil+Calcfoil stall+Eppler ext transition
62 | 3000000 | 0.25 | XFOIL ncrit=9
63 | 3000000 | 0.5 | JavaFoil+Calcfoil stall+Eppler ext transition
64 | 3000000 | 0.5 | XFOIL ncrit=9
65 | 4000000 | 0 | JavaFoil+Calcfoil stall+Eppler ext transition
66 | 4000000 | 0 | XFOIL ncrit=9
67 | 4000000 | 0.1 | JavaFoil+Calcfoil stall+Eppler ext transition
68 | 4000000 | 0.1 | XFOIL ncrit=9
69 | 4000000 | 0.25 | JavaFoil+Calcfoil stall+Eppler ext transition
70 | 4000000 | 0.25 | XFOIL ncrit=9
71 | 4000000 | 0.5 | JavaFoil+Calcfoil stall+Eppler ext transition
72 | 4000000 | 0.5 | XFOIL ncrit=9
73 | 5000000 | 0 | JavaFoil+Calcfoil stall+Eppler ext transition
74 | 5000000 | 0 | XFOIL ncrit=9
75 | 5000000 | 0.1 | JavaFoil+Calcfoil stall+Eppler ext transition
76 | 5000000 | 0.1 | XFOIL ncrit=9
77 | 5000000 | 0.25 | JavaFoil+Calcfoil stall+Eppler ext transition
78 | 5000000 | 0.25 | XFOIL ncrit=9
79 | 5000000 | 0.5 | JavaFoil+Calcfoil stall+Eppler ext transition
80 | 5000000 | 0.5 | XFOIL ncrit=9
81 | 6000000 | 0 | JavaFoil+Calcfoil stall+Eppler ext transition
82 | 6000000 | 0 | XFOIL ncrit=9
83 | 6000000 | 0.1 | JavaFoil+Calcfoil stall+Eppler ext transition
84 | 6000000 | 0.1 | XFOIL ncrit=9
85 | 6000000 | 0.25 | JavaFoil+Calcfoil stall+Eppler ext transition
86 | 6000000 | 0.25 | XFOIL ncrit=9
87 | 6000000 | 0.5 | JavaFoil+Calcfoil stall+Eppler ext transition
88 | 6000000 | 0.5 | XFOIL ncrit=9
89 | 7000000 | 0 | JavaFoil+Calcfoil stall+Eppler ext transition
90 | 7000000 | 0 | XFOIL ncrit=9
91 | 7000000 | 0.1 | JavaFoil+Calcfoil stall+Eppler ext transition
92 | 7000000 | 0.1 | XFOIL ncrit=9
93 | 7000000 | 0.25 | JavaFoil+Calcfoil stall+Eppler ext transition
94 | 7000000 | 0.25 | XFOIL ncrit=9
95 | 7000000 | 0.5 | JavaFoil+Calcfoil stall+Eppler ext transition
96 | 7000000 | 0.5 | XFOIL ncrit=9
97 | 8000000 | 0 | JavaFoil+Calcfoil stall+Eppler ext transition
98 | 8000000 | 0 | XFOIL ncrit=9
99 | 8000000 | 0.1 | JavaFoil+Calcfoil stall+Eppler ext transition
100 | 8000000 | 0.1 | XFOIL ncrit=9
101 | 8000000 | 0.25 | JavaFoil+Calcfoil stall+Eppler ext transition
102 | 8000000 | 0.25 | XFOIL ncrit=9
103 | 8000000 | 0.5 | JavaFoil+Calcfoil stall+Eppler ext transition
104 | 8000000 | 0.5 | XFOIL ncrit=9
105 | 10000000 | 0 | JavaFoil+Calcfoil stall+Eppler ext transition
106 | 10000000 | 0 | XFOIL ncrit=9
107 | 10000000 | 0.1 | JavaFoil+Calcfoil stall+Eppler ext transition
108 | 10000000 | 0.1 | XFOIL ncrit=9
109 | 10000000 | 0.25 | JavaFoil+Calcfoil stall+Eppler ext transition
110 | 10000000 | 0.25 | XFOIL ncrit=9
111 | 10000000 | 0.5 | JavaFoil+Calcfoil stall+Eppler ext transition
112 | 10000000 | 0.5 | XFOIL ncrit=9
113 | 12000000 | 0 | JavaFoil+Calcfoil stall+Eppler ext transition
114 | 12000000 | 0 | XFOIL ncrit=9
115 | 12000000 | 0.1 | JavaFoil+Calcfoil stall+Eppler ext transition
116 | 12000000 | 0.1 | XFOIL ncrit=9
117 | 12000000 | 0.25 | JavaFoil+Calcfoil stall+Eppler ext transition
118 | 12000000 | 0.25 | XFOIL ncrit=9
119 | 12000000 | 0.5 | JavaFoil+Calcfoil stall+Eppler ext transition
120 | 12000000 | 0.5 | XFOIL ncrit=9
121 | 14000000 | 0 | JavaFoil+Calcfoil stall+Eppler ext transition
122 | 14000000 | 0 | XFOIL ncrit=9
123 | 14000000 | 0.1 | JavaFoil+Calcfoil stall+Eppler ext transition
124 | 14000000 | 0.1 | XFOIL ncrit=9
125 | 14000000 | 0.25 | JavaFoil+Calcfoil stall+Eppler ext transition
126 | 14000000 | 0.25 | XFOIL ncrit=9
127 | 14000000 | 0.5 | JavaFoil+Calcfoil stall+Eppler ext transition
128 | 14000000 | 0.5 | XFOIL ncrit=9
129 | 16000000 | 0 | JavaFoil+Calcfoil stall+Eppler ext transition
130 | 16000000 | 0 | XFOIL ncrit=9
131 | 16000000 | 0.1 | JavaFoil+Calcfoil stall+Eppler ext transition
132 | 16000000 | 0.1 | XFOIL ncrit=9
133 | 16000000 | 0.25 | JavaFoil+Calcfoil stall+Eppler ext transition
134 | 16000000 | 0.25 | XFOIL ncrit=9
135 | 16000000 | 0.5 | JavaFoil+Calcfoil stall+Eppler ext transition
136 | 16000000 | 0.5 | XFOIL ncrit=9
137 | 18000000 | 0 | JavaFoil+Calcfoil stall+Eppler ext transition
138 | 18000000 | 0 | XFOIL ncrit=9
139 | 18000000 | 0.1 | JavaFoil+Calcfoil stall+Eppler ext transition
140 | 18000000 | 0.1 | XFOIL ncrit=9
141 | 18000000 | 0.25 | JavaFoil+Calcfoil stall+Eppler ext transition
142 | 18000000 | 0.25 | XFOIL ncrit=9
143 | 18000000 | 0.5 | JavaFoil+Calcfoil stall+Eppler ext transition
144 | 18000000 | 0.5 | XFOIL ncrit=9
145 | 20000000 | 0 | JavaFoil+Calcfoil stall+Eppler ext transition
146 | 20000000 | 0 | XFOIL ncrit=9
147 | 20000000 | 0.1 | JavaFoil+Calcfoil stall+Eppler ext transition
148 | 20000000 | 0.1 | XFOIL ncrit=9
149 | 20000000 | 0.25 | JavaFoil+Calcfoil stall+Eppler ext transition
150 | 20000000 | 0.25 | XFOIL ncrit=9
151 | 20000000 | 0.5 | JavaFoil+Calcfoil stall+Eppler ext transition
152 | 20000000 | 0.5 | XFOIL ncrit=9

## 1. Re 50k Mach 0.00 (1)
BIGFOIL.COM POLAR EXPORT
NACA66-510 a=0.5
NACA66-510 a=0.5 |  |  |  | Cl Max: | 0.953 | at alpha= | 9 | deg
JavaFoil+Calcfoil stall+Eppler ext transition |  |  |  | L/D Max: | 38.723 | at alpha= | 4.5 | deg
Re: | 50000 |  |  | Cd Min: | 0.01819 | at alpha= | 0 | deg
Mach: | 0 |  |  | Cl=0 at alpha= | -3.2174 | deg
|  |  |  | @ Cl=0.1, Cd= | 0.038554
|  |  |  | @ Cl=0.4, Cd= | 0.018347
|  |  |  | @ Cl=0.6, Cd= | 0.019437
alpha (deg) | Cl | Cd | Cm | Cl/Cd
-16 | -0.277 | 0.47853 | -0.015 | -0.578
-15.5 | -0.292 | 0.42663 | -0.016 | -0.684
-15 | -0.307 | 0.36533 | -0.016 | -0.84
-14.5 | -0.322 | 0.34137 | -0.016 | -0.944
-14 | -0.338 | 0.31269 | -0.016 | -1.081
-13.5 | -0.353 | 0.26971 | -0.016 | -1.309
-13 | -0.368 | 0.24884 | -0.016 | -1.477
-12.5 | -0.381 | 0.22525 | -0.016 | -1.692
-12 | -0.393 | 0.19966 | -0.017 | -1.969
-11.5 | -0.403 | 0.18621 | -0.016 | -2.162
-11 | -0.405 | 0.1685 | -0.017 | -2.403
-10.5 | -0.405 | 0.14567 | -0.017 | -2.777
-10 | -0.401 | 0.13265 | -0.018 | -3.023
-9.5 | -0.394 | 0.11801 | -0.018 | -3.337
-9 | -0.383 | 0.10919 | -0.018 | -3.507
-8.5 | -0.368 | 0.09727 | -0.019 | -3.785
-8 | -0.349 | 0.08787 | -0.019 | -3.976
-7.5 | -0.326 | 0.07924 | -0.019 | -4.119
-7 | -0.299 | 0.0734 | -0.019 | -4.079
-6.5 | -0.269 | 0.06602 | -0.021 | -4.072
-6 | -0.235 | 0.05967 | -0.021 | -3.932
-5.5 | -0.197 | 0.05653 | -0.021 | -3.492
-5 | -0.157 | 0.05207 | -0.022 | -3.024
-4.5 | -0.115 | 0.04837 | -0.022 | -2.383
-4 | -0.071 | 0.04537 | -0.023 | -1.572
-3.5 | -0.026 | 0.04305 | -0.024 | -0.604
-3 | 0.02 | 0.04103 | -0.024 | 0.495
-2.5 | 0.067 | 0.03946 | -0.025 | 1.702
-2 | 0.114 | 0.03817 | -0.026 | 2.998
-1.5 | 0.162 | 0.03714 | -0.027 | 4.362
-1 | 0.21 | 0.03648 | -0.029 | 5.752
-0.5 | 0.258 | 0.036 | -0.029 | 7.157
0 | 0.36 | 0.01819 | -0.064 | 19.797
0.5 | 0.416 | 0.01841 | -0.064 | 22.577
1 | 0.471 | 0.01865 | -0.065 | 25.262
1.5 | 0.527 | 0.01896 | -0.066 | 27.777
2 | 0.582 | 0.0193 | -0.067 | 30.151
2.5 | 0.637 | 0.01972 | -0.067 | 32.29
3 | 0.689 | 0.02017 | -0.068 | 34.152
3.5 | 0.743 | 0.02063 | -0.069 | 36.018
4 | 0.821 | 0.02175 | -0.072 | 37.739
4.5 | 0.873 | 0.02253 | -0.073 | 38.723
5 | 0.763 | 0.0416 | -0.034 | 18.344
5.5 | 0.802 | 0.04459 | -0.032 | 17.983
6 | 0.838 | 0.04786 | -0.031 | 17.509
6.5 | 0.872 | 0.0517 | -0.03 | 16.862
7 | 0.902 | 0.05561 | -0.029 | 16.218
7.5 | 0.928 | 0.0598 | -0.028 | 15.519
8 | 0.943 | 0.06583 | -0.027 | 14.332
8.5 | 0.952 | 0.07252 | -0.025 | 13.124
9 | 0.953 | 0.08054 | -0.025 | 11.831
9.5 | 0.947 | 0.08901 | -0.025 | 10.635
10 | 0.933 | 0.09703 | -0.023 | 9.617
10.5 | 0.913 | 0.1069 | -0.023 | 8.543
11 | 0.887 | 0.11628 | -0.022 | 7.632
11.5 | 0.857 | 0.12957 | -0.022 | 6.613
12 | 0.822 | 0.14358 | -0.021 | 5.727
12.5 | 0.785 | 0.15383 | -0.021 | 5.103
13 | 0.746 | 0.17215 | -0.022 | 4.333
13.5 | 0.706 | 0.21109 | -0.019 | 3.344
14 | 0.666 | 0.21198 | -0.023 | 3.141

## 2. Re 50k Mach 0.00 (2)
BIGFOIL.COM POLAR EXPORT
NACA66-510 a=0.5
NACA66-510 a=0.5 |  |  |  | Cl Max: | 1.1743 | at alpha= | 9.5 | deg
XFOIL ncrit=9 |  |  |  | L/D Max: | 25.1579 | at alpha= | 8.5 | deg
Re: | 50000 |  |  | Cd Min: | 0.24075 | at alpha= | -19.5 | deg
Mach: | 0 |  |  | Cl=0 at alpha= | 0.77951 | deg
|  |  |  | @ Cl=0.1, Cd= | 0.032684
|  |  |  | @ Cl=0.4, Cd= | 0.052838
|  |  |  | @ Cl=0.6, Cd= | 0.060635
alpha (deg) | Cl | Cd | Cm | Cl/Cd
-20 | -0.5916 | 0.23977 | 0.0112 | -2.4674
-19.5 | -0.5826 | 0.24075 | 0.0055 | -2.4199
-19 | -0.5605 | 0.22896 | 0.0023 | -2.448
-18.5 | -0.5375 | 0.2183 | 0 | -2.4622
-18 | -0.52 | 0.21213 | -0.0037 | -2.4513
-17.5 | -0.5062 | 0.20809 | -0.0083 | -2.4326
-17 | -0.502 | 0.20885 | -0.0138 | -2.4036
-16.5 | -0.4732 | 0.19448 | -0.0153 | -2.4332
-16 | -0.4556 | 0.18769 | -0.0183 | -2.4274
-15.5 | -0.4444 | 0.18336 | -0.0224 | -2.4236
-15 | -0.4467 | 0.18366 | -0.0277 | -2.4322
-14.5 | -0.4128 | 0.1691 | -0.0282 | -2.4412
-14 | -0.4022 | 0.16398 | -0.0315 | -2.4527
-13.5 | -0.4102 | 0.16379 | -0.0368 | -2.5044
-13 | -0.3764 | 0.15079 | -0.0366 | -2.4962
-12.5 | -0.3863 | 0.14986 | -0.0416 | -2.5777
-12 | -0.3578 | 0.13896 | -0.0413 | -2.5748
-11.5 | -0.3548 | 0.13343 | -0.0437 | -2.6591
-11 | -0.3513 | 0.12861 | -0.0449 | -2.7315
-10.5 | -0.3448 | 0.12224 | -0.0439 | -2.8207
-10 | -0.3733 | 0.12148 | -0.0421 | -3.0729
-9.5 | -0.3743 | 0.11588 | -0.0371 | -3.2301
-9 | -0.419 | 0.11614 | -0.0332 | -3.6077
-8.5 | -0.4221 | 0.11066 | -0.0284 | -3.8144
-8 | -0.4382 | 0.10657 | -0.0239 | -4.1119
-7.5 | -0.4869 | 0.10553 | -0.0194 | -4.6139
-7 | -0.5054 | 0.1009 | -0.0157 | -5.0089
-6 | -0.5362 | 0.09092 | -0.0096 | -5.8975
-5.5 | -0.5376 | 0.085 | -0.0037 | -6.3247
-5 | -0.0502 | 0.05689 | -0.0332 | -0.8824
-3.5 | -0.3093 | 0.06053 | 0.0255 | -5.1099
-3 | -0.4021 | 0.05875 | 0.0407 | -6.8443
-2.5 | -0.3301 | 0.04457 | -0.0284 | -7.4063
-2 | -0.2857 | 0.02804 | -0.0261 | -10.189
-1.5 | -0.2323 | 0.02425 | -0.0255 | -9.5794
-1 | -0.1873 | 0.02121 | -0.0245 | -8.8307
-0.5 | -0.1428 | 0.01922 | -0.0227 | -7.4298
0 | -0.0738 | 0.03207 | -0.0234 | -2.3012
0.5 | -0.0251 | 0.02932 | -0.0218 | -0.85607
1 | 0.0198 | 0.02987 | -0.0208 | 0.66287
1.5 | 0.0578 | 0.03112 | -0.0199 | 1.8573
2 | 0.0953 | 0.03249 | -0.0192 | 2.9332
2.5 | 0.1321 | 0.03401 | -0.0186 | 3.8842
3 | 0.1683 | 0.03567 | -0.0182 | 4.7183
3.5 | 0.2036 | 0.0375 | -0.0178 | 5.4293
4 | 0.2379 | 0.03951 | -0.0177 | 6.0213
4.5 | 0.2712 | 0.04173 | -0.0176 | 6.4989
5 | 0.3031 | 0.04418 | -0.0177 | 6.8606
5.5 | 0.3339 | 0.04689 | -0.018 | 7.1209
6 | 0.3641 | 0.04996 | -0.0188 | 7.2878
6.5 | 0.4488 | 0.05675 | -0.0307 | 7.9084
7 | 0.6224 | 0.06121 | -0.047 | 10.1683
7.5 | 0.6897 | 0.06257 | -0.0482 | 11.0229
8 | 0.8796 | 0.03633 | -0.0235 | 24.2114
8.5 | 1.0438 | 0.04149 | -0.0315 | 25.1579
9 | 1.137 | 0.04998 | -0.0353 | 22.7491
9.5 | 1.1743 | 0.0586 | -0.0326 | 20.0392
10 | 1.1625 | 0.06483 | -0.0241 | 17.9315
10.5 | 1.1505 | 0.07329 | -0.0185 | 15.6979
11 | 1.1204 | 0.08088 | -0.0124 | 13.8526
11.5 | 1.049 | 0.08947 | -0.0085 | 11.7246
12 | 0.992 | 0.10149 | -0.0109 | 9.7744
12.5 | 0.9322 | 0.11924 | -0.0204 | 7.8178
13 | 0.6482 | 0.14586 | -0.0418 | 4.444
13.5 | 0.664 | 0.1547 | -0.0434 | 4.2922
14 | 0.6648 | 0.16072 | -0.0452 | 4.1364
14.5 | 0.6765 | 0.16856 | -0.0467 | 4.0134

## 3. Re 50k Mach 0.10 (1)
BIGFOIL.COM POLAR EXPORT
NACA66-510 a=0.5
NACA66-510 a=0.5 |  |  |  | Cl Max: | 0.951 | at alpha= | 8.5 | deg
JavaFoil+Calcfoil stall+Eppler ext transition |  |  |  | L/D Max: | 38.693 | at alpha= | 4.5 | deg
Re: | 50000 |  |  | Cd Min: | 0.0182 | at alpha= | 0 | deg
Mach: | 0.1 |  |  | Cl=0 at alpha= | -3.2174 | deg
|  |  |  | @ Cl=0.1, Cd= | 0.038649
|  |  |  | @ Cl=0.4, Cd= | 0.01837
|  |  |  | @ Cl=0.6, Cd= | 0.019474
alpha (deg) | Cl | Cd | Cm | Cl/Cd
-15.5 | -0.252 | 0.46213 | -0.015 | -0.545
-15 | -0.269 | 0.42319 | -0.016 | -0.635
-14.5 | -0.286 | 0.39605 | -0.016 | -0.723
-14 | -0.304 | 0.35954 | -0.016 | -0.845
-13.5 | -0.322 | 0.30513 | -0.016 | -1.054
-13 | -0.339 | 0.2775 | -0.017 | -1.221
-12.5 | -0.355 | 0.2483 | -0.017 | -1.431
-12 | -0.37 | 0.21595 | -0.017 | -1.715
-11.5 | -0.383 | 0.20127 | -0.017 | -1.903
-11 | -0.388 | 0.18009 | -0.017 | -2.155
-10.5 | -0.391 | 0.15448 | -0.017 | -2.528
-10 | -0.39 | 0.13428 | -0.018 | -2.901
-9.5 | -0.385 | 0.12049 | -0.018 | -3.194
-9 | -0.376 | 0.11201 | -0.017 | -3.357
-8.5 | -0.363 | 0.09937 | -0.019 | -3.655
-8 | -0.346 | 0.08946 | -0.019 | -3.867
-7.5 | -0.324 | 0.08055 | -0.019 | -4.026
-7 | -0.298 | 0.07472 | -0.019 | -3.992
-6.5 | -0.268 | 0.06707 | -0.021 | -4.002
-6 | -0.235 | 0.06037 | -0.021 | -3.888
-5.5 | -0.198 | 0.05687 | -0.022 | -3.476
-5 | -0.158 | 0.05264 | -0.022 | -2.999
-4.5 | -0.116 | 0.04889 | -0.023 | -2.366
-4 | -0.072 | 0.04563 | -0.023 | -1.57
-3.5 | -0.026 | 0.04324 | -0.024 | -0.604
-3 | 0.02 | 0.04116 | -0.024 | 0.496
-2.5 | 0.067 | 0.03955 | -0.025 | 1.706
-2 | 0.115 | 0.03824 | -0.026 | 3.007
-1.5 | 0.163 | 0.03718 | -0.027 | 4.379
-1 | 0.211 | 0.0365 | -0.028 | 5.776
-0.5 | 0.259 | 0.03605 | -0.03 | 7.184
0 | 0.362 | 0.0182 | -0.065 | 19.894
0.5 | 0.418 | 0.01845 | -0.065 | 22.639
1 | 0.473 | 0.01871 | -0.065 | 25.296
1.5 | 0.529 | 0.01902 | -0.066 | 27.809
2 | 0.585 | 0.01936 | -0.067 | 30.189
2.5 | 0.64 | 0.01978 | -0.068 | 32.354
3 | 0.692 | 0.02023 | -0.068 | 34.227
3.5 | 0.747 | 0.0207 | -0.069 | 36.059
4 | 0.824 | 0.02185 | -0.072 | 37.742
4.5 | 0.877 | 0.02265 | -0.073 | 38.693
5 | 0.767 | 0.04174 | -0.034 | 18.367
5.5 | 0.805 | 0.04457 | -0.032 | 18.067
6 | 0.841 | 0.04814 | -0.031 | 17.478
6.5 | 0.875 | 0.05135 | -0.03 | 17.035
7 | 0.905 | 0.0562 | -0.03 | 16.095
7.5 | 0.93 | 0.06064 | -0.028 | 15.335
8 | 0.944 | 0.06648 | -0.026 | 14.2
8.5 | 0.951 | 0.07457 | -0.026 | 12.747
9 | 0.949 | 0.08084 | -0.024 | 11.741
9.5 | 0.94 | 0.0898 | -0.025 | 10.465
10 | 0.923 | 0.09901 | -0.024 | 9.32
10.5 | 0.899 | 0.11098 | -0.023 | 8.096
11 | 0.868 | 0.12524 | -0.019 | 6.931
11.5 | 0.833 | 0.13784 | -0.022 | 6.041
12 | 0.793 | 0.14579 | -0.021 | 5.44
12.5 | 0.751 | 0.16856 | -0.022 | 4.455
13 | 0.707 | 0.17389 | -0.022 | 4.065
13.5 | 0.662 | 0.19561 | -0.023 | 3.387

## 4. Re 50k Mach 0.10 (2)
BIGFOIL.COM POLAR EXPORT
NACA66-510 a=0.5
NACA66-510 a=0.5 |  |  |  | Cl Max: | 1.1742 | at alpha= | 9.5 | deg
XFOIL ncrit=9 |  |  |  | L/D Max: | 24.9727 | at alpha= | 8.5 | deg
Re: | 50000 |  |  | Cd Min: | 0.24247 | at alpha= | -19.5 | deg
Mach: | 0.1 |  |  | Cl=0 at alpha= | 0.79 | deg
|  |  |  | @ Cl=0.1, Cd= | 0.032814
|  |  |  | @ Cl=0.4, Cd= | 0.052916
|  |  |  | @ Cl=0.6, Cd= | 0.060851
alpha (deg) | Cl | Cd | Cm | Cl/Cd
-20 | -0.5937 | 0.24112 | 0.011 | -2.4623
-19.5 | -0.5852 | 0.24247 | 0.0053 | -2.4135
-19 | -0.5592 | 0.22761 | 0.0028 | -2.4568
-18.5 | -0.5382 | 0.21869 | 0 | -2.461
-18 | -0.5207 | 0.21263 | -0.0038 | -2.4489
-17.5 | -0.5076 | 0.20914 | -0.0086 | -2.4271
-17 | -0.5043 | 0.21036 | -0.0141 | -2.3973
-16.5 | -0.4727 | 0.1946 | -0.0153 | -2.4291
-16 | -0.4556 | 0.18809 | -0.0185 | -2.4222
-15.5 | -0.4454 | 0.18431 | -0.0228 | -2.4166
-15 | -0.4487 | 0.18495 | -0.0282 | -2.4261
-14.5 | -0.4119 | 0.16937 | -0.0284 | -2.432
-14 | -0.4028 | 0.16475 | -0.032 | -2.4449
-13.5 | -0.4121 | 0.16495 | -0.0374 | -2.4983
-13 | -0.376 | 0.15129 | -0.037 | -2.4853
-12.5 | -0.3882 | 0.15095 | -0.0422 | -2.5717
-12 | -0.358 | 0.13959 | -0.0418 | -2.5647
-11.5 | -0.35 | 0.13316 | -0.0435 | -2.6284
-11 | -0.3533 | 0.12957 | -0.0454 | -2.7267
-10.5 | -0.3441 | 0.1227 | -0.044 | -2.8044
-10 | -0.3767 | 0.12257 | -0.042 | -3.0733
-9.5 | -0.3753 | 0.11658 | -0.037 | -3.2192
-9 | -0.4227 | 0.11723 | -0.0332 | -3.6057
-8.5 | -0.4253 | 0.11162 | -0.0284 | -3.8102
-8 | -0.4378 | 0.10716 | -0.0239 | -4.0855
-7.5 | -0.4616 | 0.10365 | -0.0193 | -4.4534
-7 | -0.5097 | 0.10188 | -0.0162 | -5.0029
-6.5 | -0.5114 | 0.09582 | -0.0109 | -5.3371
-6 | -0.5409 | 0.09191 | -0.0104 | -5.8851
-5.5 | -0.5378 | 0.08571 | -0.0033 | -6.2746
-5 | -0.0513 | 0.05728 | -0.0332 | -0.8956
-4 | -0.2082 | 0.06045 | 0.0064 | -3.4442
-3.5 | -0.311 | 0.06088 | 0.0257 | -5.1084
-3 | -0.404 | 0.05907 | 0.0408 | -6.8393
-2 | -0.2741 | 0.03977 | -0.0286 | -6.8921
-1.5 | -0.2212 | 0.03676 | -0.0276 | -6.0174
-1 | -0.1723 | 0.03455 | -0.0263 | -4.987
-0.5 | -0.1238 | 0.03294 | -0.0247 | -3.7583
0 | -0.0754 | 0.03225 | -0.0235 | -2.338
0.5 | -0.0261 | 0.03131 | -0.0231 | -0.8336
1 | 0.0189 | 0.02996 | -0.0209 | 0.63084
1.5 | 0.0572 | 0.03122 | -0.0199 | 1.8322
2 | 0.0948 | 0.0326 | -0.0192 | 2.908
2.5 | 0.1318 | 0.03412 | -0.0187 | 3.8628
3 | 0.1682 | 0.03579 | -0.0182 | 4.6996
3.5 | 0.2036 | 0.03764 | -0.0179 | 5.4091
4 | 0.2381 | 0.03966 | -0.0177 | 6.0035
4.5 | 0.2715 | 0.0419 | -0.0177 | 6.4797
5 | 0.3035 | 0.04436 | -0.0178 | 6.8417
5.5 | 0.3344 | 0.04709 | -0.0181 | 7.1013
6 | 0.3692 | 0.05048 | -0.0198 | 7.3138
6.5 | 0.4544 | 0.05722 | -0.0316 | 7.9413
7 | 0.6168 | 0.06127 | -0.0461 | 10.0669
7.5 | 0.6936 | 0.06272 | -0.0483 | 11.0587
8 | 0.88 | 0.03672 | -0.0229 | 23.9651
8.5 | 1.0506 | 0.04207 | -0.0313 | 24.9727
9 | 1.1389 | 0.05055 | -0.0345 | 22.5302
9.5 | 1.1742 | 0.05926 | -0.0316 | 19.8144
10 | 1.1587 | 0.06535 | -0.023 | 17.7307
10.5 | 1.1424 | 0.07363 | -0.0171 | 15.5154
11 | 1.1324 | 0.08289 | -0.0131 | 13.6615
11.5 | 1.037 | 0.08994 | -0.0082 | 11.5299
12 | 0.9979 | 0.10211 | -0.0103 | 9.7728
12.5 | 0.9109 | 0.12186 | -0.0236 | 7.475
13 | 0.8245 | 0.15871 | -0.0559 | 5.195
14 | 0.8396 | 0.17535 | -0.06 | 4.7881
14.5 | 0.8421 | 0.18181 | -0.0626 | 4.6318

## 5. Re 50k Mach 0.25 (1)
BIGFOIL.COM POLAR EXPORT
NACA66-510 a=0.5
NACA66-510 a=0.5 |  |  |  | Cl Max: | 0.941 | at alpha= | 8 | deg
JavaFoil+Calcfoil stall+Eppler ext transition |  |  |  | L/D Max: | 38.577 | at alpha= | 4.5 | deg
Re: | 50000 |  |  | Cd Min: | 0.01847 | at alpha= | 0 | deg
Mach: | 0.25 |  |  | Cl=0 at alpha= | -3.2188 | deg
|  |  |  | @ Cl=0.1, Cd= | 0.039026
|  |  |  | @ Cl=0.4, Cd= | 0.2832
|  |  |  | @ Cl=0.6, Cd= | 0.2832
alpha (deg) | Cl | Cd | Cm | Cl/Cd
-13.5 | -0.058 | 0.36441 | -0.019 | -0.161
-13 | -0.056 | 0.29964 | -0.019 | -0.186
-12.5 | -0.053 | 1.1647 | -0.018 | -0.045
-12 | -0.145 | 0.55985 | -0.018 | -0.259
-11.5 | -0.198 | 0.44338 | -0.018 | -0.447
-11 | -0.234 | 0.29921 | -0.019 | -0.781
-10.5 | -0.263 | 0.23931 | -0.019 | -1.1
-10 | -0.287 | 0.19248 | -0.019 | -1.492
-9.5 | -0.305 | 0.16326 | -0.019 | -1.867
-9 | -0.316 | 0.14244 | -0.019 | -2.216
-8.5 | -0.319 | 0.12148 | -0.019 | -2.628
-8 | -0.316 | 0.1027 | -0.019 | -3.074
-7.5 | -0.305 | 0.09176 | -0.019 | -3.323
-7 | -0.287 | 0.08286 | -0.019 | -3.465
-6.5 | -0.263 | 0.07086 | -0.021 | -3.713
-6 | -0.233 | 0.06489 | -0.022 | -3.595
-5.5 | -0.199 | 0.05983 | -0.022 | -3.319
-5 | -0.16 | 0.05492 | -0.022 | -2.909
-4.5 | -0.118 | 0.05097 | -0.023 | -2.309
-4 | -0.073 | 0.04661 | -0.024 | -1.569
-3.5 | -0.027 | 0.044 | -0.024 | -0.607
-3 | 0.021 | 0.04171 | -0.025 | 0.501
-2.5 | 0.069 | 0.03995 | -0.025 | 1.733
-2 | 0.118 | 0.03849 | -0.026 | 3.066
-1.5 | 0.167 | 0.03743 | -0.028 | 4.466
-1 | 0.217 | 0.03671 | -0.029 | 5.899
-0.5 | 0.266 | 0.03625 | -0.03 | 7.341
0 | 0.371 | 0.01847 | -0.066 | 20.112
0.5 | 0.429 | 0.01871 | -0.066 | 22.913
1 | 0.486 | 0.01899 | -0.067 | 25.586
1.5 | 0.543 | 0.01932 | -0.068 | 28.103
2 | 0.6 | 0.0197 | -0.069 | 30.46
2.5 | 0.657 | 0.02015 | -0.069 | 32.604
3 | 0.711 | 0.0206 | -0.07 | 34.519
3.5 | 0.766 | 0.02112 | -0.071 | 36.272
4 | 0.845 | 0.02241 | -0.074 | 37.704
4.5 | 0.898 | 0.02328 | -0.075 | 38.577
5 | 0.786 | 0.04201 | -0.034 | 18.706
5.5 | 0.824 | 0.0453 | -0.032 | 18.194
6 | 0.86 | 0.04846 | -0.031 | 17.736
6.5 | 0.891 | 0.0533 | -0.031 | 16.715
7 | 0.917 | 0.05775 | -0.029 | 15.88
7.5 | 0.937 | 0.06377 | -0.028 | 14.699
8 | 0.941 | 0.07104 | -0.027 | 13.252
8.5 | 0.934 | 0.07957 | -0.026 | 11.732
9 | 0.913 | 0.09131 | -0.024 | 9.994
9.5 | 0.878 | 0.09979 | -0.024 | 8.8
10 | 0.83 | 0.11484 | -0.022 | 7.229
10.5 | 0.77 | 0.13324 | -0.021 | 5.777
11 | 0.698 | 0.15779 | -0.022 | 4.425
11.5 | 0.617 | 0.20965 | -0.02 | 2.945
12 | 0.529 | 0.21797 | -0.022 | 2.429
12.5 | 0.435 | 0.22654 | -0.024 | 1.922
13 | 0.334 | 0.2832 | -0.024 | 1.181

## 6. Re 50k Mach 0.25 (2)
BIGFOIL.COM POLAR EXPORT
NACA66-510 a=0.5
NACA66-510 a=0.5 |  |  |  | Cl Max: | 1.1664 | at alpha= | 9.5 | deg
XFOIL ncrit=9 |  |  |  | L/D Max: | 23.9133 | at alpha= | 8.5 | deg
Re: | 50000 |  |  | Cd Min: | 0.24991 | at alpha= | -20 | deg
Mach: | 0.25 |  |  | Cl=0 at alpha= | 0.85686 | deg
|  |  |  | @ Cl=0.1, Cd= | 0.033497
|  |  |  | @ Cl=0.4, Cd= | 0.05372
|  |  |  | @ Cl=0.6, Cd= | 0.061631
alpha (deg) | Cl | Cd | Cm | Cl/Cd
-20 | -0.6067 | 0.24991 | 0.0103 | -2.4277
-19.5 | -0.5866 | 0.24035 | 0.0063 | -2.4406
-19 | -0.5616 | 0.22802 | 0.0038 | -2.4629
-18.5 | -0.5426 | 0.22132 | 0 | -2.4517
-18 | -0.5255 | 0.21606 | -0.0045 | -2.4322
-17.5 | -0.5177 | 0.21644 | -0.0103 | -2.3919
-17 | -0.4926 | 0.20406 | -0.0128 | -2.414
-16.5 | -0.4723 | 0.19629 | -0.0158 | -2.4061
-16 | -0.4572 | 0.19104 | -0.0199 | -2.3932
-15.5 | -0.4544 | 0.19082 | -0.0252 | -2.3813
-15 | -0.4252 | 0.17772 | -0.0267 | -2.3925
-14.5 | -0.4097 | 0.17149 | -0.0299 | -2.3891
-14 | -0.4107 | 0.17049 | -0.0348 | -2.4089
-13.5 | -0.3817 | 0.15855 | -0.0357 | -2.4074
-13 | -0.381 | 0.15589 | -0.0398 | -2.444
-12.5 | -0.3584 | 0.14637 | -0.0408 | -2.4486
-12 | -0.3663 | 0.14474 | -0.0449 | -2.5307
-11.5 | -0.3431 | 0.13503 | -0.0446 | -2.5409
-11 | -0.3427 | 0.13006 | -0.0457 | -2.6349
-10.5 | -0.3523 | 0.12701 | -0.0445 | -2.7738
-10 | -0.3544 | 0.12177 | -0.0405 | -2.9104
-9.5 | -0.3913 | 0.12188 | -0.0369 | -3.2105
-9 | -0.3947 | 0.11649 | -0.0322 | -3.3883
-8.5 | -0.4073 | 0.11239 | -0.0279 | -3.624
-8 | -0.4458 | 0.11081 | -0.0244 | -4.0231
-7.5 | -0.4468 | 0.10534 | -0.0193 | -4.2415
-7 | -0.4732 | 0.102 | -0.0143 | -4.6392
-6.5 | -0.5045 | 0.0986 | -0.0097 | -5.1166
-6 | -0.5192 | 0.09359 | -0.0051 | -5.5476
-5.5 | -0.5445 | 0.08931 | -0.0023 | -6.0967
-5 | -0.057 | 0.05936 | -0.0329 | -0.96024
-4.5 | -0.0951 | 0.05902 | -0.0212 | -1.6113
-4 | -0.2131 | 0.06224 | 0.0066 | -3.4238
-3.5 | -0.3184 | 0.06258 | 0.0257 | -5.0879
-3 | -0.4176 | 0.0612 | 0.0421 | -6.8235
-2.5 | -0.3652 | 0.04702 | -0.0257 | -7.7669
-2 | -0.2897 | 0.04163 | -0.0288 | -6.9589
-1.5 | -0.2356 | 0.03809 | -0.0281 | -6.1854
-1 | -0.1849 | 0.03564 | -0.027 | -5.188
-0.5 | -0.1348 | 0.03386 | -0.0255 | -3.9811
0 | -0.084 | 0.03305 | -0.0242 | -2.5416
0.5 | -0.0354 | 0.03247 | -0.0231 | -1.0902
1 | 0.0142 | 0.03048 | -0.0213 | 0.46588
1.5 | 0.0537 | 0.03176 | -0.0202 | 1.6908
2 | 0.0924 | 0.03318 | -0.0195 | 2.7848
2.5 | 0.1303 | 0.03476 | -0.0189 | 3.7486
3 | 0.1675 | 0.03649 | -0.0184 | 4.5903
3.5 | 0.2037 | 0.03839 | -0.0181 | 5.3061
4 | 0.2389 | 0.04049 | -0.0179 | 5.9002
4.5 | 0.273 | 0.04282 | -0.0179 | 6.3755
5 | 0.3056 | 0.04538 | -0.0181 | 6.7342
5.5 | 0.3371 | 0.04822 | -0.0185 | 6.9909
6 | 0.3979 | 0.05356 | -0.0251 | 7.4291
6.5 | 0.4756 | 0.05949 | -0.0349 | 7.9946
7 | 0.6447 | 0.0624 | -0.0476 | 10.3317
7.5 | 0.7131 | 0.06355 | -0.0481 | 11.2211
8 | 0.8836 | 0.03879 | -0.0202 | 22.7791
8.5 | 1.0761 | 0.045 | -0.0291 | 23.9133
9 | 1.1328 | 0.0528 | -0.0279 | 21.4545
9.5 | 1.1664 | 0.06218 | -0.0258 | 18.7584
10 | 1.1346 | 0.06762 | -0.0168 | 16.7791
10.5 | 1.0941 | 0.07461 | -0.01 | 14.6643
11 | 1.0532 | 0.08331 | -0.0069 | 12.6419
11.5 | 1.0326 | 0.09391 | -0.0068 | 10.9956
12 | 0.9366 | 0.10864 | -0.0152 | 8.6211
12.5 | 0.8886 | 0.12957 | -0.0292 | 6.8581
14 | 0.8547 | 0.18014 | -0.0615 | 4.7446
14.5 | 0.8486 | 0.18527 | -0.0649 | 4.5803

## 7. Re 50k Mach 0.50 (1)
BIGFOIL.COM POLAR EXPORT
NACA66-510 a=0.5
NACA66-510 a=0.5 |  |  |  | Cl Max: | 1.212 | at alpha= | 20 | deg
JavaFoil+Calcfoil stall+Eppler ext transition |  |  |  | L/D Max: | 37.17 | at alpha= | 4 | deg
Re: | 50000 |  |  | Cd Min: | 0.01533 | at alpha= | 0 | deg
Mach: | 0.5 |  |  | Cl=0 at alpha= | -3.2212 | deg
|  |  |  | @ Cl=0.1, Cd= | 0.041144
|  |  |  | @ Cl=0.4, Cd= | 0.01796
|  |  |  | @ Cl=0.6, Cd= | 0.020714
alpha (deg) | Cl | Cd | Cm | Cl/Cd
-20 | -0.901 | 0.42411 | -0.027 | -2.123
-19.5 | -0.874 | 0.42168 | -0.027 | -2.074
-19 | -0.848 | 0.41458 | -0.028 | -2.046
-18.5 | -0.82 | 0.38214 | -0.027 | -2.146
-18 | -0.794 | 0.35301 | -0.027 | -2.248
-17.5 | -0.767 | 0.36043 | -0.027 | -2.129
-17 | -0.741 | 0.35516 | -0.027 | -2.086
-16.5 | -0.715 | 0.35029 | -0.028 | -2.04
-16 | -0.688 | 0.35529 | -0.028 | -1.937
-15.5 | -0.662 | 0.35173 | -0.028 | -1.881
-15 | -0.633 | 0.30168 | -0.026 | -2.1
-14.5 | -0.607 | 0.43513 | -0.027 | -1.395
-14 | -0.58 | 0.27708 | -0.027 | -2.094
-13.5 | -0.554 | 0.27462 | -0.027 | -2.016
-13 | -0.527 | 0.26725 | -0.027 | -1.972
-12.5 | -0.5 | 0.263 | -0.028 | -1.902
-12 | -0.473 | 0.25886 | -0.028 | -1.829
-11.5 | -0.446 | 0.24764 | -0.026 | -1.8
-11 | -0.419 | 0.23546 | -0.026 | -1.779
-10.5 | -0.392 | 0.23064 | -0.026 | -1.7
-10 | -0.365 | 0.24738 | -0.026 | -1.476
-9.5 | -0.338 | 0.22119 | -0.027 | -1.53
-9 | -0.312 | 0.21785 | -0.027 | -1.43
-8.5 | -0.285 | 0.2014 | -0.027 | -1.413
-8 | -0.257 | 0.20965 | -0.025 | -1.228
-7.5 | -0.23 | 0.1871 | -0.025 | -1.231
-7 | -0.203 | 0.20386 | -0.025 | -0.998
-6.5 | -0.177 | 0.17827 | -0.025 | -0.99
-6 | -0.15 | 0.17304 | -0.025 | -0.865
-5.5 | -0.123 | 0.16989 | -0.026 | -0.723
-5 | -0.096 | 0.13147 | -0.023 | -0.728
-4.5 | -0.116 | 0.06695 | -0.024 | -1.725
-4 | -0.077 | 0.05704 | -0.025 | -1.352
-3.5 | -0.029 | 0.04913 | -0.026 | -0.591
-3 | 0.023 | 0.04461 | -0.027 | 0.515
-2.5 | 0.077 | 0.04197 | -0.028 | 1.825
-2 | 0.131 | 0.04003 | -0.029 | 3.276
-1.5 | 0.186 | 0.03871 | -0.03 | 4.811
-1 | 0.242 | 0.03781 | -0.032 | 6.39
-0.5 | 0.297 | 0.03731 | -0.033 | 7.963
0 | 0.414 | 0.01533 | -0.036 | 26.993
0.5 | 0.478 | 0.01994 | -0.074 | 23.958
1 | 0.542 | 0.0203 | -0.074 | 26.682
1.5 | 0.605 | 0.02075 | -0.075 | 29.16
2 | 0.669 | 0.02123 | -0.076 | 31.507
2.5 | 0.733 | 0.02175 | -0.077 | 33.7
3 | 0.792 | 0.02239 | -0.078 | 35.37
3.5 | 0.852 | 0.02313 | -0.079 | 36.852
4 | 0.934 | 0.02512 | -0.082 | 37.17
4.5 | 0.823 | 0.04088 | -0.038 | 20.138
5 | 0.865 | 0.04454 | -0.035 | 19.418
5.5 | 0.896 | 0.04909 | -0.034 | 18.252
6 | 0.912 | 0.0552 | -0.032 | 16.526
6.5 | 0.899 | 0.06358 | -0.03 | 14.135
7 | 0.793 | 0.08663 | -0.028 | 9.155
7.5 | 0.568 | 0.16329 | -0.028 | 3.48
8 | 0.595 | 0.17207 | -0.034 | 3.457
8.5 | 0.621 | 0.19894 | -0.034 | 3.12
9 | 0.647 | 0.35156 | -0.036 | 1.84
9.5 | 0.673 | 0.21356 | -0.038 | 3.151
10 | 0.699 | 0.23546 | -0.04 | 2.969
10.5 | 0.725 | 0.25563 | -0.04 | 2.835
11 | 0.75 | 0.25865 | -0.04 | 2.9
11.5 | 0.776 | 0.40302 | -0.042 | 1.925
12 | 0.803 | 0.26964 | -0.046 | 2.977
12.5 | 0.828 | 0.28442 | -0.046 | 2.911
13 | 0.853 | 0.28801 | -0.046 | 2.963
13.5 | 0.879 | 0.30415 | -0.047 | 2.889
14 | 0.906 | 0.30426 | -0.051 | 2.978
14.5 | 0.931 | 0.30689 | -0.052 | 3.034
15 | 0.956 | 0.31739 | -0.052 | 3.012
15.5 | 0.981 | 0.34119 | -0.053 | 2.876
16 | 1.009 | 0.37735 | -0.057 | 2.673
16.5 | 1.033 | 0.37913 | -0.057 | 2.726
17 | 1.058 | 0.38441 | -0.058 | 2.753
17.5 | 1.083 | 0.39827 | -0.059 | 2.72
18 | 1.11 | 0.42027 | -0.062 | 2.642
18.5 | 1.135 | 0.4378 | -0.062 | 2.592
19 | 1.159 | 0.44515 | -0.063 | 2.604
19.5 | 1.184 | 0.44677 | -0.064 | 2.65
20 | 1.212 | 0.46075 | -0.067 | 2.63

## 8. Re 50k Mach 0.50 (2)
BIGFOIL.COM POLAR EXPORT
NACA66-510 a=0.5
NACA66-510 a=0.5 |  |  |  | Cl Max: | 1.1025 | at alpha= | 20 | deg
XFOIL ncrit=9 |  |  |  | L/D Max: | 21.3429 | at alpha= | 7.5 | deg
Re: | 50000 |  |  | Cd Min: | 0.29496 | at alpha= | 20 | deg
Mach: | 0.5 |  |  | Cl=0 at alpha= | 1.1353 | deg
|  |  |  | @ Cl=0.1, Cd= | 0.036531
|  |  |  | @ Cl=0.4, Cd= | 0.056305
|  |  |  | @ Cl=0.6, Cd= | 0.063813
alpha (deg) | Cl | Cd | Cm | Cl/Cd
-20 | -0.6375 | 0.25827 | 0.0146 | -2.4683
-19.5 | -0.6149 | 0.25126 | 0.0093 | -2.4473
-19 | -0.5954 | 0.24742 | 0.0031 | -2.4064
-18.5 | -0.5802 | 0.24583 | -0.0032 | -2.3602
-18 | -0.5477 | 0.22894 | -0.0059 | -2.3923
-17.5 | -0.5256 | 0.2218 | -0.0106 | -2.3697
-17 | -0.5092 | 0.21853 | -0.0164 | -2.3301
-16.5 | -0.4885 | 0.21081 | -0.021 | -2.3173
-16 | -0.4613 | 0.20004 | -0.0241 | -2.306
-15.5 | -0.4439 | 0.19469 | -0.0288 | -2.28
-15 | -0.4321 | 0.19105 | -0.0339 | -2.2617
-14.5 | -0.4025 | 0.17927 | -0.0361 | -2.2452
-14 | -0.3984 | 0.17803 | -0.0411 | -2.2378
-13.5 | -0.3687 | 0.16617 | -0.0427 | -2.2188
-13 | -0.3751 | 0.16662 | -0.0472 | -2.2512
-12.5 | -0.3444 | 0.15457 | -0.0477 | -2.2281
-12 | -0.3365 | 0.14883 | -0.0488 | -2.261
-11.5 | -0.3449 | 0.14658 | -0.0482 | -2.353
-11 | -0.34 | 0.14023 | -0.0448 | -2.4246
-10.5 | -0.3698 | 0.1407 | -0.0421 | -2.6283
-10 | -0.3711 | 0.13531 | -0.038 | -2.7426
-9.5 | -0.376 | 0.13043 | -0.0342 | -2.8828
-9 | -0.389 | 0.1268 | -0.0307 | -3.0678
-8.5 | -0.407 | 0.1237 | -0.0272 | -3.2902
-8 | -0.4053 | 0.11754 | -0.0231 | -3.4482
-7.5 | -0.429 | 0.11479 | -0.019 | -3.7373
-7 | -0.4324 | 0.10922 | -0.0145 | -3.959
-6.5 | -0.4499 | 0.10516 | -0.0092 | -4.2782
-6 | -0.4561 | 0.09987 | -0.003 | -4.5669
-5.5 | -0.4627 | 0.09481 | 0.0046 | -4.8803
-5 | -0.4601 | 0.08962 | 0.0154 | -5.1339
-4 | -0.238 | 0.07 | 0.0077 | -3.4
-3.5 | -0.3632 | 0.07051 | 0.027 | -5.151
-3 | -0.4694 | 0.06813 | 0.0396 | -6.8898
-2.5 | -0.4439 | 0.05618 | -0.0191 | -7.9014
-2 | -0.3633 | 0.04924 | -0.0276 | -7.3781
-1.5 | -0.3029 | 0.04407 | -0.0289 | -6.8732
-1 | -0.2431 | 0.04057 | -0.029 | -5.9921
-0.5 | -0.1837 | 0.03817 | -0.0281 | -4.8127
0 | -0.1265 | 0.03652 | -0.0266 | -3.4639
0.5 | -0.0683 | 0.036 | -0.0252 | -1.8972
1 | -0.0138 | 0.0356 | -0.0242 | -0.38764
1.5 | 0.0372 | 0.03412 | -0.0218 | 1.0903
2 | 0.0807 | 0.03571 | -0.0207 | 2.2599
2.5 | 0.1228 | 0.0375 | -0.0199 | 3.2747
3 | 0.1638 | 0.03947 | -0.0194 | 4.15
3.5 | 0.2036 | 0.04166 | -0.0191 | 4.8872
4 | 0.242 | 0.04409 | -0.019 | 5.4888
4.5 | 0.279 | 0.04678 | -0.0191 | 5.9641
5 | 0.3143 | 0.04975 | -0.0194 | 6.3176
5.5 | 0.3993 | 0.05628 | -0.03 | 7.0949
6 | 0.5603 | 0.062 | -0.0451 | 9.0371
6.5 | 0.6249 | 0.06495 | -0.0464 | 9.6212
7 | 0.6905 | 0.06741 | -0.0467 | 10.2433
7.5 | 0.8932 | 0.04185 | -0.0174 | 21.3429
8 | 0.9337 | 0.04631 | -0.0114 | 20.162
8.5 | 1.0477 | 0.0528 | -0.0101 | 19.8428
9 | 1.0459 | 0.06066 | -0.0064 | 17.242
9.5 | 1.0202 | 0.06934 | -0.0041 | 14.713
10 | 0.9832 | 0.07974 | -0.0049 | 12.3301
10.5 | 0.94 | 0.09247 | -0.0099 | 10.1655
11 | 0.9057 | 0.10694 | -0.0177 | 8.4692
11.5 | 0.889 | 0.12128 | -0.0256 | 7.3301
12 | 0.8741 | 0.13652 | -0.0354 | 6.4027
12.5 | 0.8774 | 0.14928 | -0.0415 | 5.8775
13 | 0.8717 | 0.16341 | -0.0512 | 5.3344
13.5 | 0.8727 | 0.18468 | -0.0673 | 4.7255
14 | 0.8716 | 0.19119 | -0.0722 | 4.5588
14.5 | 0.8888 | 0.19998 | -0.0758 | 4.4444
15 | 0.9091 | 0.20884 | -0.0789 | 4.3531
15.5 | 0.9264 | 0.21743 | -0.0829 | 4.2607
16 | 0.9445 | 0.22603 | -0.0869 | 4.1786
16.5 | 0.9647 | 0.23485 | -0.0907 | 4.1077
17 | 0.987 | 0.24425 | -0.0943 | 4.0409
17.5 | 1.0042 | 0.25212 | -0.0992 | 3.983
18 | 1.0223 | 0.2604 | -0.1042 | 3.9259
18.5 | 1.0461 | 0.27104 | -0.1081 | 3.8596
19 | 1.0734 | 0.28401 | -0.1114 | 3.7794
19.5 | 1.084 | 0.28682 | -0.1183 | 3.7794
20 | 1.1025 | 0.29496 | -0.1238 | 3.7378

## 9. Re 100k Mach 0.00 (1)
BIGFOIL.COM POLAR EXPORT
NACA66-510 a=0.5
NACA66-510 a=0.5 |  |  |  | Cl Max: | 0.953 | at alpha= | 9 | deg
JavaFoil+Calcfoil stall+Eppler ext transition |  |  |  | L/D Max: | 52.334 | at alpha= | 3.5 | deg
Re: | 100000 |  |  | Cd Min: | 0.01331 | at alpha= | 0.5 | deg
Mach: | 0 |  |  | Cl=0 at alpha= | -3.2174 | deg
|  |  |  | @ Cl=0.1, Cd= | 0.035096
|  |  |  | @ Cl=0.4, Cd= | 0.013574
|  |  |  | @ Cl=0.6, Cd= | 0.013922
alpha (deg) | Cl | Cd | Cm | Cl/Cd
-16 | -0.277 | 0.34935 | -0.016 | -0.792
-15.5 | -0.292 | 0.31611 | -0.016 | -0.923
-15 | -0.307 | 0.29293 | -0.016 | -1.048
-14.5 | -0.322 | 0.2819 | -0.016 | -1.144
-14 | -0.338 | 0.24756 | -0.016 | -1.365
-13.5 | -0.353 | 0.22387 | -0.017 | -1.577
-13 | -0.368 | 0.19838 | -0.017 | -1.853
-12.5 | -0.381 | 0.18459 | -0.017 | -2.065
-12 | -0.393 | 0.1649 | -0.017 | -2.384
-11.5 | -0.403 | 0.15423 | -0.017 | -2.611
-11 | -0.405 | 0.13625 | -0.017 | -2.973
-10.5 | -0.405 | 0.12037 | -0.018 | -3.361
-10 | -0.401 | 0.10971 | -0.018 | -3.655
-9.5 | -0.394 | 0.09875 | -0.018 | -3.989
-9 | -0.383 | 0.09301 | -0.018 | -4.118
-8.5 | -0.368 | 0.08148 | -0.019 | -4.519
-8 | -0.349 | 0.07519 | -0.02 | -4.646
-7.5 | -0.326 | 0.06847 | -0.02 | -4.767
-7 | -0.299 | 0.06399 | -0.02 | -4.68
-6.5 | -0.269 | 0.058 | -0.021 | -4.635
-6 | -0.235 | 0.05317 | -0.022 | -4.414
-5.5 | -0.197 | 0.05019 | -0.022 | -3.933
-5 | -0.157 | 0.04613 | -0.023 | -3.414
-4.5 | -0.115 | 0.04372 | -0.023 | -2.637
-4 | -0.071 | 0.04108 | -0.024 | -1.737
-3.5 | -0.026 | 0.03902 | -0.024 | -0.666
-3 | 0.02 | 0.03724 | -0.025 | 0.545
-2.5 | 0.067 | 0.03596 | -0.026 | 1.868
-2 | 0.114 | 0.03473 | -0.027 | 3.296
-1.5 | 0.162 | 0.03383 | -0.028 | 4.79
-1 | 0.21 | 0.03321 | -0.029 | 6.319
-0.5 | 0.258 | 0.03279 | -0.03 | 7.861
0 | 0.364 | 0.01405 | -0.065 | 25.931
0.5 | 0.42 | 0.01331 | -0.066 | 31.592
1 | 0.477 | 0.01348 | -0.066 | 35.357
1.5 | 0.533 | 0.01371 | -0.067 | 38.85
2 | 0.589 | 0.01397 | -0.068 | 42.133
2.5 | 0.644 | 0.01373 | -0.068 | 46.891
3 | 0.697 | 0.01408 | -0.069 | 49.472
3.5 | 0.752 | 0.01437 | -0.07 | 52.334
4 | 0.823 | 0.01782 | -0.073 | 46.2
4.5 | 0.876 | 0.01855 | -0.073 | 47.193
5 | 0.926 | 0.0198 | -0.074 | 46.758
5.5 | 0.802 | 0.04069 | -0.033 | 19.714
6 | 0.838 | 0.04428 | -0.031 | 18.93
6.5 | 0.872 | 0.04725 | -0.031 | 18.452
7 | 0.902 | 0.05053 | -0.03 | 17.851
7.5 | 0.928 | 0.05508 | -0.029 | 16.853
8 | 0.944 | 0.05972 | -0.027 | 15.801
8.5 | 0.952 | 0.06485 | -0.026 | 14.678
9 | 0.953 | 0.07217 | -0.026 | 13.205
9.5 | 0.947 | 0.07796 | -0.025 | 12.143
10 | 0.933 | 0.08501 | -0.024 | 10.978
10.5 | 0.913 | 0.09195 | -0.024 | 9.932
11 | 0.888 | 0.09971 | -0.023 | 8.901
11.5 | 0.857 | 0.11072 | -0.023 | 7.739
12 | 0.822 | 0.12295 | -0.022 | 6.689
12.5 | 0.785 | 0.13144 | -0.022 | 5.973
13 | 0.746 | 0.14548 | -0.023 | 5.128
13.5 | 0.706 | 0.16602 | -0.021 | 4.252
14 | 0.666 | 0.1754 | -0.024 | 3.797

## 10. Re 100k Mach 0.00 (2)
BIGFOIL.COM POLAR EXPORT
NACA66-510 a=0.5
NACA66-510 a=0.5 |  |  |  | Cl Max: | 1.1724 | at alpha= | 10 | deg
XFOIL ncrit=9 |  |  |  | L/D Max: | 49.3263 | at alpha= | 6.5 | deg
Re: | 100000 |  |  | Cd Min: | 0.23473 | at alpha= | -20 | deg
Mach: | 0 |  |  | Cl=0 at alpha= | -0.91366 | deg
|  |  |  | @ Cl=0.1, Cd= | 0.026352
|  |  |  | @ Cl=0.4, Cd= | 0.033576
|  |  |  | @ Cl=0.6, Cd= | 0.037947
alpha (deg) | Cl | Cd | Cm | Cl/Cd
-20 | -0.5898 | 0.23473 | 0.0147 | -2.5127
-19.5 | -0.572 | 0.22892 | 0.0103 | -2.4987
-19 | -0.5549 | 0.22417 | 0.0056 | -2.4754
-18.5 | -0.5432 | 0.22277 | 0 | -2.4384
-18 | -0.534 | 0.22109 | -0.0053 | -2.4153
-17 | -0.4879 | 0.19783 | -0.0101 | -2.4663
-16.5 | -0.4702 | 0.19092 | -0.0132 | -2.4628
-16 | -0.4536 | 0.18447 | -0.0167 | -2.4589
-15.5 | -0.4378 | 0.17814 | -0.0202 | -2.4576
-15 | -0.4228 | 0.17207 | -0.024 | -2.4571
-14.5 | -0.4143 | 0.16845 | -0.029 | -2.4595
-14 | -0.4128 | 0.16609 | -0.0344 | -2.4854
-13.5 | -0.3882 | 0.15353 | -0.0354 | -2.5285
-13 | -0.3693 | 0.14568 | -0.0369 | -2.535
-12.5 | -0.3566 | 0.13925 | -0.0397 | -2.5609
-12 | -0.3467 | 0.1333 | -0.0429 | -2.6009
-11.5 | -0.3486 | 0.12971 | -0.048 | -2.6875
-11 | -0.3589 | 0.12699 | -0.051 | -2.8262
-10.5 | -0.3903 | 0.12637 | -0.0464 | -3.0885
-10 | -0.3791 | 0.11667 | -0.0392 | -3.2493
-9.5 | -0.3946 | 0.11353 | -0.0342 | -3.4757
-9 | -0.4127 | 0.11032 | -0.0305 | -3.7409
-8.5 | -0.4334 | 0.10702 | -0.0277 | -4.0497
-8 | -0.4505 | 0.10286 | -0.0301 | -4.3797
-7.5 | -0.458 | 0.09732 | -0.0446 | -4.7061
-7 | -0.4384 | 0.08843 | -0.0405 | -4.9576
-6.5 | -0.4293 | 0.08264 | -0.0528 | -5.1948
-6 | -0.4186 | 0.07434 | -0.0495 | -5.6309
-5.5 | -0.3934 | 0.06745 | -0.0549 | -5.8325
-5 | -0.375 | 0.06209 | -0.0546 | -6.0396
-4.5 | -0.3379 | 0.05587 | -0.0559 | -6.048
-2.5 | -0.1481 | 0.03664 | -0.0565 | -4.042
-2 | -0.1108 | 0.01869 | -0.0515 | -5.9283
-1.5 | -0.0427 | 0.01582 | -0.0529 | -2.6991
-1 | -0.0091 | 0.0148 | -0.0502 | -0.61486
-0.5 | 0.0436 | 0.01369 | -0.0502 | 3.1848
0 | 0.1138 | 0.02945 | -0.0534 | 3.8642
0.5 | 0.1866 | 0.02813 | -0.0569 | 6.6335
1 | 0.2269 | 0.02924 | -0.0556 | 7.7599
1.5 | 0.2804 | 0.03049 | -0.0565 | 9.1965
2 | 0.3306 | 0.03167 | -0.0569 | 10.4389
2.5 | 0.3726 | 0.03286 | -0.0559 | 11.339
3 | 0.4193 | 0.03408 | -0.0557 | 12.3034
3.5 | 0.4712 | 0.03525 | -0.0561 | 13.3674
4 | 0.5285 | 0.03632 | -0.0571 | 14.5512
4.5 | 0.5673 | 0.03746 | -0.0555 | 15.1442
5 | 0.6217 | 0.03827 | -0.0557 | 16.2451
6 | 0.7433 | 0.03855 | -0.0562 | 19.2815
6.5 | 0.9372 | 0.019 | -0.0509 | 49.3263
7 | 0.9015 | 0.02414 | -0.0385 | 37.3447
7.5 | 0.9136 | 0.02725 | -0.0327 | 33.5266
8 | 0.9542 | 0.03055 | -0.0302 | 31.234
8.5 | 1.0757 | 0.03689 | -0.0387 | 29.1597
9 | 1.1254 | 0.04189 | -0.0369 | 26.8656
9.5 | 1.1647 | 0.05022 | -0.0341 | 23.192
10 | 1.1724 | 0.05873 | -0.0269 | 19.9625
11.5 | 0.8507 | 0.09514 | -0.0109 | 8.9416
12 | 0.7841 | 0.11026 | -0.0186 | 7.1114
12.5 | 0.8901 | 0.13041 | -0.0335 | 6.8254
13 | 0.9228 | 0.13816 | -0.0296 | 6.6792
13.5 | 0.9108 | 0.14892 | -0.0345 | 6.116
14 | 0.8821 | 0.15945 | -0.0438 | 5.5321
14.5 | 0.8725 | 0.16938 | -0.0502 | 5.1511
15 | 0.8733 | 0.17849 | -0.0551 | 4.8927

## 11. Re 100k Mach 0.10 (1)
BIGFOIL.COM POLAR EXPORT
NACA66-510 a=0.5
NACA66-510 a=0.5 |  |  |  | Cl Max: | 0.951 | at alpha= | 8.5 | deg
JavaFoil+Calcfoil stall+Eppler ext transition |  |  |  | L/D Max: | 52.365 | at alpha= | 3.5 | deg
Re: | 100000 |  |  | Cd Min: | 0.01334 | at alpha= | 0.5 | deg
Mach: | 0.1 |  |  | Cl=0 at alpha= | -3.2174 | deg
|  |  |  | @ Cl=0.1, Cd= | 0.035171
|  |  |  | @ Cl=0.4, Cd= | 0.013626
|  |  |  | @ Cl=0.6, Cd= | 0.013988
alpha (deg) | Cl | Cd | Cm | Cl/Cd
-15.5 | -0.252 | 0.36662 | -0.016 | -0.686
-15 | -0.269 | 0.33311 | -0.016 | -0.807
-14.5 | -0.286 | 0.32263 | -0.016 | -0.887
-14 | -0.304 | 0.27388 | -0.016 | -1.11
-13.5 | -0.322 | 0.23755 | -0.017 | -1.354
-13 | -0.339 | 0.216 | -0.017 | -1.569
-12.5 | -0.355 | 0.19136 | -0.017 | -1.857
-12 | -0.37 | 0.17499 | -0.017 | -2.116
-11.5 | -0.383 | 0.16376 | -0.017 | -2.339
-11 | -0.388 | 0.14274 | -0.017 | -2.72
-10.5 | -0.391 | 0.12584 | -0.018 | -3.103
-10 | -0.39 | 0.11432 | -0.018 | -3.408
-9.5 | -0.385 | 0.10005 | -0.018 | -3.846
-9 | -0.376 | 0.09575 | -0.018 | -3.928
-8.5 | -0.363 | 0.0833 | -0.019 | -4.36
-8 | -0.346 | 0.0767 | -0.02 | -4.511
-7.5 | -0.324 | 0.0692 | -0.02 | -4.686
-7 | -0.298 | 0.06479 | -0.02 | -4.604
-6.5 | -0.268 | 0.05861 | -0.021 | -4.58
-6 | -0.235 | 0.0536 | -0.022 | -4.379
-5.5 | -0.198 | 0.05082 | -0.022 | -3.891
-5 | -0.158 | 0.0465 | -0.023 | -3.396
-4.5 | -0.116 | 0.04355 | -0.023 | -2.657
-4 | -0.072 | 0.04127 | -0.024 | -1.735
-3.5 | -0.026 | 0.03916 | -0.024 | -0.667
-3 | 0.02 | 0.03734 | -0.025 | 0.547
-2.5 | 0.067 | 0.03603 | -0.026 | 1.873
-2 | 0.115 | 0.03478 | -0.027 | 3.307
-1.5 | 0.163 | 0.03388 | -0.028 | 4.808
-1 | 0.211 | 0.03325 | -0.029 | 6.343
-0.5 | 0.259 | 0.03281 | -0.03 | 7.895
0 | 0.366 | 0.01405 | -0.066 | 26.065
0.5 | 0.423 | 0.01334 | -0.066 | 31.681
1 | 0.479 | 0.01353 | -0.067 | 35.383
1.5 | 0.535 | 0.01376 | -0.067 | 38.892
2 | 0.591 | 0.01403 | -0.068 | 42.144
2.5 | 0.647 | 0.01377 | -0.069 | 46.989
3 | 0.7 | 0.01411 | -0.069 | 49.624
3.5 | 0.756 | 0.01443 | -0.07 | 52.365
4 | 0.827 | 0.01791 | -0.073 | 46.19
4.5 | 0.879 | 0.01864 | -0.074 | 47.173
5 | 0.93 | 0.01991 | -0.074 | 46.717
5.5 | 0.806 | 0.04085 | -0.033 | 19.726
6 | 0.842 | 0.04421 | -0.031 | 19.035
6.5 | 0.875 | 0.04757 | -0.031 | 18.394
7 | 0.905 | 0.05095 | -0.03 | 17.758
7.5 | 0.93 | 0.05492 | -0.029 | 16.935
8 | 0.944 | 0.06074 | -0.028 | 15.545
8.5 | 0.951 | 0.06588 | -0.026 | 14.429
9 | 0.949 | 0.07272 | -0.025 | 13.053
9.5 | 0.94 | 0.07798 | -0.025 | 12.053
10 | 0.923 | 0.08544 | -0.024 | 10.801
10.5 | 0.899 | 0.0943 | -0.024 | 9.529
11 | 0.868 | 0.1074 | -0.021 | 8.082
11.5 | 0.833 | 0.1166 | -0.023 | 7.141
12 | 0.793 | 0.12467 | -0.022 | 6.362
12.5 | 0.751 | 0.14129 | -0.023 | 5.315
13 | 0.707 | 0.14606 | -0.023 | 4.841
13.5 | 0.662 | 0.16379 | -0.024 | 4.045

## 12. Re 100k Mach 0.10 (2)
BIGFOIL.COM POLAR EXPORT
NACA66-510 a=0.5
NACA66-510 a=0.5 |  |  |  | Cl Max: | 1.169 | at alpha= | 10 | deg
XFOIL ncrit=9 |  |  |  | L/D Max: | 48.4647 | at alpha= | 6.5 | deg
Re: | 100000 |  |  | Cd Min: | 0.23532 | at alpha= | -20 | deg
Mach: | 0.1 |  |  | Cl=0 at alpha= | -1.1599 | deg
|  |  |  | @ Cl=0.1, Cd= | 0.028355
|  |  |  | @ Cl=0.4, Cd= | 0.033573
|  |  |  | @ Cl=0.6, Cd= | 0.038022
alpha (deg) | Cl | Cd | Cm | Cl/Cd
-20 | -0.5911 | 0.23532 | 0.0148 | -2.5119
-19.5 | -0.5732 | 0.22954 | 0.0104 | -2.4972
-19 | -0.5562 | 0.22506 | 0.0054 | -2.4713
-18.5 | -0.5449 | 0.22389 | -0.0002 | -2.4338
-18 | -0.5356 | 0.22218 | -0.0054 | -2.4107
-17.5 | -0.5109 | 0.20845 | -0.0081 | -2.4509
-17 | -0.4878 | 0.19808 | -0.0101 | -2.4626
-16.5 | -0.4702 | 0.19126 | -0.0133 | -2.4584
-16 | -0.4534 | 0.18482 | -0.0168 | -2.4532
-15.5 | -0.4375 | 0.17848 | -0.0204 | -2.4513
-15 | -0.4225 | 0.17249 | -0.0243 | -2.4494
-14.5 | -0.4149 | 0.16931 | -0.0295 | -2.4505
-14 | -0.4132 | 0.16688 | -0.0349 | -2.476
-13.5 | -0.3848 | 0.15321 | -0.0352 | -2.5116
-13 | -0.3678 | 0.14593 | -0.0372 | -2.5204
-12.5 | -0.3552 | 0.13953 | -0.04 | -2.5457
-12 | -0.3456 | 0.13371 | -0.0433 | -2.5847
-11.5 | -0.3491 | 0.13052 | -0.0486 | -2.6747
-11 | -0.3603 | 0.12788 | -0.0511 | -2.8175
-10.5 | -0.3921 | 0.12732 | -0.0462 | -3.0796
-10 | -0.3762 | 0.11697 | -0.0387 | -3.2162
-9.5 | -0.393 | 0.114 | -0.034 | -3.4474
-9 | -0.4113 | 0.1108 | -0.0305 | -3.7121
-8.5 | -0.4325 | 0.10756 | -0.0279 | -4.021
-8 | -0.4499 | 0.10352 | -0.032 | -4.346
-7.5 | -0.456 | 0.09798 | -0.0467 | -4.654
-7 | -0.4347 | 0.08891 | -0.0406 | -4.8892
-6.5 | -0.4307 | 0.08367 | -0.0533 | -5.1476
-6 | -0.4164 | 0.07492 | -0.0494 | -5.5579
-5.5 | -0.3944 | 0.06799 | -0.0546 | -5.8009
-5 | -0.3749 | 0.0624 | -0.0548 | -6.008
-4.5 | -0.3416 | 0.05644 | -0.0555 | -6.0524
-2.5 | -0.1475 | 0.03685 | -0.0572 | -4.0027
-2 | -0.0917 | 0.0335 | -0.056 | -2.7373
-1.5 | -0.0368 | 0.03211 | -0.055 | -1.1461
-1 | 0.0173 | 0.03068 | -0.0553 | 0.56389
-0.5 | 0.0629 | 0.02992 | -0.0539 | 2.1023
0 | 0.1274 | 0.0272 | -0.0551 | 4.6838
0.5 | 0.1894 | 0.02825 | -0.0575 | 6.7044
1 | 0.2268 | 0.02934 | -0.0557 | 7.7301
1.5 | 0.276 | 0.03056 | -0.0558 | 9.0314
2 | 0.3365 | 0.03184 | -0.0578 | 10.5685
2.5 | 0.3775 | 0.03299 | -0.0566 | 11.4429
3 | 0.4242 | 0.0342 | -0.0563 | 12.4035
3.5 | 0.4768 | 0.03538 | -0.0568 | 13.4765
4 | 0.5346 | 0.03645 | -0.0578 | 14.6667
4.5 | 0.5668 | 0.03761 | -0.0552 | 15.0705
5 | 0.6264 | 0.03835 | -0.0561 | 16.3338
5.5 | 0.6996 | 0.03846 | -0.058 | 18.1903
6 | 0.8003 | 0.03501 | -0.06 | 22.8592
6.5 | 0.9344 | 0.01928 | -0.0497 | 48.4647
7 | 0.9007 | 0.02444 | -0.0377 | 36.8535
7.5 | 0.9135 | 0.02755 | -0.032 | 33.1579
8 | 0.9567 | 0.03084 | -0.0297 | 31.0214
8.5 | 1.0803 | 0.0374 | -0.0382 | 28.885
9 | 1.1277 | 0.0425 | -0.036 | 26.5341
9.5 | 1.1638 | 0.05077 | -0.0329 | 22.923
10 | 1.169 | 0.05898 | -0.0256 | 19.8203

## 13. Re 100k Mach 0.25 (1)
BIGFOIL.COM POLAR EXPORT
NACA66-510 a=0.5
NACA66-510 a=0.5 |  |  |  | Cl Max: | 0.952 | at alpha= | 5 | deg
JavaFoil+Calcfoil stall+Eppler ext transition |  |  |  | L/D Max: | 52.579 | at alpha= | 3.5 | deg
Re: | 100000 |  |  | Cd Min: | 0.01356 | at alpha= | 0.5 | deg
Mach: | 0.25 |  |  | Cl=0 at alpha= | -3.2188 | deg
|  |  |  | @ Cl=0.1, Cd= | 0.035488
|  |  |  | @ Cl=0.4, Cd= | 0.013976
|  |  |  | @ Cl=0.6, Cd= | 0.014257
alpha (deg) | Cl | Cd | Cm | Cl/Cd
-13.5 | -0.059 | 0.26732 | -0.019 | -0.219
-13 | -0.056 | 0.23017 | -0.02 | -0.242
-12.5 | -0.053 | 0.22298 | -0.019 | -0.237
-12 | -0.145 | 0.42952 | -0.019 | -0.338
-11.5 | -0.198 | 0.31427 | -0.019 | -0.631
-11 | -0.234 | 0.23304 | -0.019 | -1.003
-10.5 | -0.263 | 0.18484 | -0.019 | -1.425
-10 | -0.287 | 0.15265 | -0.019 | -1.881
-9.5 | -0.305 | 0.1331 | -0.019 | -2.29
-9 | -0.316 | 0.11452 | -0.019 | -2.756
-8.5 | -0.319 | 0.09868 | -0.019 | -3.236
-8 | -0.316 | 0.08544 | -0.019 | -3.695
-7.5 | -0.305 | 0.07691 | -0.02 | -3.965
-7 | -0.287 | 0.07045 | -0.02 | -4.076
-6.5 | -0.263 | 0.06161 | -0.021 | -4.271
-6 | -0.233 | 0.05638 | -0.022 | -4.139
-5.5 | -0.199 | 0.05288 | -0.023 | -3.755
-5 | -0.16 | 0.04862 | -0.023 | -3.286
-4.5 | -0.118 | 0.04496 | -0.023 | -2.618
-4 | -0.073 | 0.0421 | -0.024 | -1.738
-3.5 | -0.027 | 0.03951 | -0.025 | -0.677
-3 | 0.021 | 0.03777 | -0.025 | 0.554
-2.5 | 0.069 | 0.03626 | -0.026 | 1.909
-2 | 0.118 | 0.03504 | -0.027 | 3.369
-1.5 | 0.167 | 0.03407 | -0.029 | 4.909
-1 | 0.217 | 0.03339 | -0.03 | 6.487
-0.5 | 0.266 | 0.03295 | -0.031 | 8.077
0 | 0.376 | 0.01427 | -0.067 | 26.318
0.5 | 0.434 | 0.01356 | -0.068 | 31.979
1 | 0.491 | 0.01376 | -0.068 | 35.709
1.5 | 0.549 | 0.01402 | -0.069 | 39.172
2 | 0.607 | 0.01429 | -0.07 | 42.442
2.5 | 0.664 | 0.01464 | -0.07 | 45.356
3 | 0.719 | 0.01494 | -0.071 | 48.117
3.5 | 0.775 | 0.01474 | -0.072 | 52.579
4 | 0.848 | 0.01843 | -0.075 | 45.996
4.5 | 0.901 | 0.01972 | -0.075 | 45.682
5 | 0.952 | 0.02052 | -0.076 | 46.396
5.5 | 0.825 | 0.04182 | -0.033 | 19.716
6 | 0.86 | 0.04477 | -0.032 | 19.205
6.5 | 0.891 | 0.04839 | -0.031 | 18.413
7 | 0.917 | 0.05227 | -0.03 | 17.551
7.5 | 0.938 | 0.05716 | -0.029 | 16.403
8 | 0.942 | 0.06239 | -0.027 | 15.092
8.5 | 0.934 | 0.06929 | -0.026 | 13.474
9 | 0.913 | 0.07962 | -0.025 | 11.462
9.5 | 0.878 | 0.08566 | -0.024 | 10.252
10 | 0.83 | 0.09737 | -0.023 | 8.527

## 14. Re 100k Mach 0.25 (2)
BIGFOIL.COM POLAR EXPORT
NACA66-510 a=0.5
NACA66-510 a=0.5 |  |  |  | Cl Max: | 1.1705 | at alpha= | 10 | deg
XFOIL ncrit=9 |  |  |  | L/D Max: | 44.1886 | at alpha= | 6.5 | deg
Re: | 100000 |  |  | Cd Min: | 0.23878 | at alpha= | -20 | deg
Mach: | 0.25 |  |  | Cl=0 at alpha= | -1.0938 | deg
|  |  |  | @ Cl=0.1, Cd= | 0.030515
|  |  |  | @ Cl=0.4, Cd= | 0.034404
|  |  |  | @ Cl=0.6, Cd= | 0.038403
alpha (deg) | Cl | Cd | Cm | Cl/Cd
-20 | -0.5989 | 0.23878 | 0.0153 | -2.5082
-19.5 | -0.5803 | 0.2336 | 0.0103 | -2.4842
-19 | -0.5648 | 0.23098 | 0.0046 | -2.4452
-18.5 | -0.5546 | 0.23024 | -0.0011 | -2.4088
-17.5 | -0.508 | 0.20712 | -0.0068 | -2.4527
-17 | -0.4888 | 0.19994 | -0.0102 | -2.4447
-16.5 | -0.4707 | 0.19329 | -0.0139 | -2.4352
-16 | -0.453 | 0.18678 | -0.0178 | -2.4253
-15.5 | -0.4363 | 0.18049 | -0.0217 | -2.4173
-15 | -0.4224 | 0.17562 | -0.0263 | -2.4052
-14.5 | -0.4195 | 0.17419 | -0.032 | -2.4083
-14 | -0.415 | 0.17091 | -0.0374 | -2.4282
-13.5 | -0.3755 | 0.15392 | -0.0358 | -2.4396
-13 | -0.3607 | 0.14737 | -0.0387 | -2.4476
-12.5 | -0.3487 | 0.14123 | -0.042 | -2.469
-12 | -0.3443 | 0.13705 | -0.0465 | -2.5122
-11.5 | -0.3523 | 0.13483 | -0.0516 | -2.6129
-11 | -0.3706 | 0.13298 | -0.0503 | -2.7869
-10.5 | -0.3526 | 0.12201 | -0.0424 | -2.8899
-10 | -0.3711 | 0.11963 | -0.0372 | -3.1021
-9.5 | -0.3886 | 0.11671 | -0.0334 | -3.3296
-9 | -0.4091 | 0.11385 | -0.0309 | -3.5933
-8.5 | -0.4381 | 0.11185 | -0.0297 | -3.9169
-8 | -0.4518 | 0.10761 | -0.0408 | -4.1985
-7.5 | -0.4116 | 0.09674 | -0.0377 | -4.2547
-7 | -0.4257 | 0.09187 | -0.0479 | -4.6337
-6.5 | -0.4121 | 0.08356 | -0.0491 | -4.9318
-6 | -0.4027 | 0.07784 | -0.0541 | -5.1734
-5.5 | -0.3933 | 0.07099 | -0.053 | -5.5402
-5 | -0.3695 | 0.06451 | -0.0558 | -5.7278
-4.5 | -0.3523 | 0.05933 | -0.0548 | -5.938
-2.5 | -0.1569 | 0.03854 | -0.0585 | -4.0711
-2 | -0.103 | 0.03485 | -0.0571 | -2.9555
-1.5 | -0.0342 | 0.03315 | -0.0578 | -1.0317
-1 | 0.0079 | 0.03155 | -0.0559 | 0.2504
-0.5 | 0.0689 | 0.03076 | -0.0565 | 2.2399
0 | 0.1082 | 0.03045 | -0.0541 | 3.5534
0.5 | 0.1872 | 0.02881 | -0.058 | 6.4977
1 | 0.239 | 0.02998 | -0.0582 | 7.972
1.5 | 0.2759 | 0.03111 | -0.0562 | 8.8685
2 | 0.321 | 0.03234 | -0.0555 | 9.9258
2.5 | 0.3688 | 0.03361 | -0.0552 | 10.9729
3 | 0.4183 | 0.03487 | -0.0551 | 11.996
3.5 | 0.4702 | 0.03611 | -0.0553 | 13.0213
4 | 0.5275 | 0.03722 | -0.056 | 14.1725
4.5 | 0.5916 | 0.03816 | -0.0574 | 15.5031
5 | 0.6293 | 0.03925 | -0.0552 | 16.0331
5.5 | 0.7022 | 0.0394 | -0.0567 | 17.8223
6 | 0.7976 | 0.0363 | -0.0575 | 21.9725
6.5 | 0.9231 | 0.02089 | -0.0444 | 44.1886
7 | 0.8975 | 0.02605 | -0.0342 | 34.453
7.5 | 0.9137 | 0.0292 | -0.0287 | 31.2911
8 | 0.9728 | 0.03251 | -0.0272 | 29.9231
8.5 | 1.1001 | 0.04014 | -0.0351 | 27.4066
9 | 1.1328 | 0.04551 | -0.0308 | 24.8912
9.5 | 1.1504 | 0.05303 | -0.0257 | 21.6934
10 | 1.1705 | 0.06449 | -0.0232 | 18.1501
10.5 | 1.1107 | 0.06743 | -0.0109 | 16.4719
11 | 1.0858 | 0.07688 | -0.0073 | 14.1233
11.5 | 1.0068 | 0.09282 | -0.0083 | 10.8468
12 | 0.9341 | 0.10859 | -0.0174 | 8.6021
12.5 | 0.8598 | 0.13889 | -0.0409 | 6.1905
13 | 0.8644 | 0.14747 | -0.043 | 5.8615
13.5 | 0.8639 | 0.15703 | -0.047 | 5.5015
14 | 0.865 | 0.16643 | -0.0513 | 5.1974
14.5 | 0.8735 | 0.17548 | -0.0547 | 4.9778
15 | 0.8916 | 0.18425 | -0.0562 | 4.8391

## 15. Re 100k Mach 0.50 (1)
BIGFOIL.COM POLAR EXPORT
NACA66-510 a=0.5
NACA66-510 a=0.5 |  |  |  | Cl Max: | 1.212 | at alpha= | 20 | deg
JavaFoil+Calcfoil stall+Eppler ext transition |  |  |  | L/D Max: | 51.174 | at alpha= | 3.5 | deg
Re: | 100000 |  |  | Cd Min: | 0.01456 | at alpha= | 0.5 | deg
Mach: | 0.5 |  |  | Cl=0 at alpha= | -3.2212 | deg
|  |  |  | @ Cl=0.1, Cd= | 0.037063
|  |  |  | @ Cl=0.4, Cd= | 0.01792
|  |  |  | @ Cl=0.6, Cd= | 0.015134
alpha (deg) | Cl | Cd | Cm | Cl/Cd
-20 | -0.901 | 0.33041 | -0.027 | -2.725
-19.5 | -0.874 | 0.32723 | -0.027 | -2.672
-19 | -0.848 | 0.3208 | -0.028 | -2.644
-18.5 | -0.82 | 0.29499 | -0.027 | -2.78
-18 | -0.794 | 0.28712 | -0.027 | -2.764
-17.5 | -0.767 | 0.27957 | -0.027 | -2.745
-17 | -0.741 | 0.27453 | -0.027 | -2.699
-16.5 | -0.715 | 0.26976 | -0.028 | -2.649
-16 | -0.688 | 0.2867 | -0.028 | -2.4
-15.5 | -0.662 | 0.28295 | -0.028 | -2.338
-15 | -0.634 | 0.24246 | -0.027 | -2.613
-14.5 | -0.607 | 0.35125 | -0.027 | -1.728
-14 | -0.58 | 0.22334 | -0.027 | -2.598
-13.5 | -0.554 | 0.22073 | -0.028 | -2.508
-13 | -0.527 | 0.21426 | -0.028 | -2.46
-12.5 | -0.5 | 0.21031 | -0.028 | -2.379
-12 | -0.473 | 0.20644 | -0.029 | -2.294
-11.5 | -0.446 | 0.19667 | -0.026 | -2.266
-11 | -0.419 | 0.18778 | -0.027 | -2.231
-10.5 | -0.392 | 0.18356 | -0.027 | -2.136
-10 | -0.365 | 0.19338 | -0.027 | -1.889
-9.5 | -0.338 | 0.16476 | -0.027 | -2.054
-9 | -0.312 | 0.16163 | -0.028 | -1.927
-8.5 | -0.285 | 0.15873 | -0.028 | -1.793
-8 | -0.257 | 0.16188 | -0.026 | -1.59
-7.5 | -0.23 | 0.14597 | -0.025 | -1.578
-7 | -0.203 | 0.15564 | -0.025 | -1.307
-6.5 | -0.177 | 0.13638 | -0.026 | -1.295
-6 | -0.15 | 0.13224 | -0.026 | -1.132
-5.5 | -0.123 | 0.12691 | -0.026 | -0.967
-5 | -0.096 | 0.10418 | -0.023 | -0.919
-4.5 | -0.116 | 0.05648 | -0.025 | -2.046
-4 | -0.077 | 0.04882 | -0.026 | -1.58
-3.5 | -0.029 | 0.04303 | -0.027 | -0.675
-3 | 0.023 | 0.03998 | -0.028 | 0.575
-2.5 | 0.077 | 0.03774 | -0.028 | 2.03
-2 | 0.131 | 0.03615 | -0.029 | 3.628
-1.5 | 0.186 | 0.03496 | -0.031 | 5.328
-1 | 0.242 | 0.0342 | -0.033 | 7.067
-0.5 | 0.297 | 0.03371 | -0.034 | 8.815
0 | 0.418 | 0.01516 | -0.075 | 27.57
0.5 | 0.482 | 0.01456 | -0.075 | 33.125
1 | 0.547 | 0.01484 | -0.076 | 36.837
1.5 | 0.61 | 0.01519 | -0.077 | 40.183
2 | 0.675 | 0.01553 | -0.077 | 43.46
2.5 | 0.74 | 0.01588 | -0.078 | 46.63
3 | 0.8 | 0.01631 | -0.079 | 49.062
3.5 | 0.862 | 0.01684 | -0.08 | 51.174
4 | 0.937 | 0.02135 | -0.083 | 43.866
4.5 | 0.992 | 0.02247 | -0.084 | 44.152
5 | 0.865 | 0.04094 | -0.037 | 21.135
5.5 | 0.896 | 0.0448 | -0.035 | 20.004
6 | 0.912 | 0.04981 | -0.033 | 18.317
6.5 | 0.899 | 0.05652 | -0.031 | 15.902
7 | 0.793 | 0.07141 | -0.028 | 11.108
7.5 | 0.568 | 0.12602 | -0.028 | 4.51
8 | 0.595 | 0.14141 | -0.034 | 4.207
8.5 | 0.621 | 0.15498 | -0.034 | 4.005
9 | 0.647 | 0.2598 | -0.036 | 2.49
9.5 | 0.673 | 0.15779 | -0.039 | 4.266
10 | 0.699 | 0.18514 | -0.04 | 3.775
10.5 | 0.725 | 0.19156 | -0.04 | 3.783
11 | 0.75 | 0.19459 | -0.04 | 3.855
11.5 | 0.776 | 0.29985 | -0.042 | 2.588
12 | 0.803 | 0.2035 | -0.046 | 3.945
12.5 | 0.828 | 0.22571 | -0.046 | 3.669
13 | 0.853 | 0.22929 | -0.046 | 3.722
13.5 | 0.879 | 0.23785 | -0.047 | 3.694
14 | 0.906 | 0.24561 | -0.051 | 3.689
14.5 | 0.931 | 0.24835 | -0.052 | 3.749
15 | 0.956 | 0.25547 | -0.052 | 3.742
15.5 | 0.981 | 0.26902 | -0.053 | 3.648
16 | 1.009 | 0.28691 | -0.057 | 3.515
16.5 | 1.033 | 0.28966 | -0.057 | 3.567
17 | 1.058 | 0.30237 | -0.058 | 3.5
17.5 | 1.084 | 0.3047 | -0.059 | 3.556
18 | 1.11 | 0.33732 | -0.062 | 3.292
18.5 | 1.135 | 0.33424 | -0.062 | 3.395
19 | 1.159 | 0.337 | -0.063 | 3.44
19.5 | 1.184 | 0.34744 | -0.064 | 3.408
20 | 1.212 | 0.35506 | -0.067 | 3.413

## 16. Re 100k Mach 0.50 (2)
BIGFOIL.COM POLAR EXPORT
NACA66-510 a=0.5
NACA66-510 a=0.5 |  |  |  | Cl Max: | 1.1128 | at alpha= | 20 | deg
XFOIL ncrit=9 |  |  |  | L/D Max: | 32.9975 | at alpha= | 6.5 | deg
Re: | 100000 |  |  | Cd Min: | 0.29708 | at alpha= | 20 | deg
Mach: | 0.5 |  |  | Cl=0 at alpha= | -0.96005 | deg
|  |  |  | @ Cl=0.1, Cd= | 0.033649
|  |  |  | @ Cl=0.4, Cd= | 0.036906
|  |  |  | @ Cl=0.6, Cd= | 0.041527
alpha (deg) | Cl | Cd | Cm | Cl/Cd
-20 | -0.6461 | 0.26711 | 0.015 | -2.4189
-19 | -0.5949 | 0.24333 | 0.0061 | -2.4448
-18.5 | -0.5707 | 0.23394 | 0.0018 | -2.4395
-18 | -0.5474 | 0.22614 | -0.003 | -2.4206
-17.5 | -0.5246 | 0.21857 | -0.0079 | -2.4001
-17 | -0.502 | 0.2113 | -0.0128 | -2.3758
-16.5 | -0.4803 | 0.20466 | -0.018 | -2.3468
-16 | -0.4636 | 0.20122 | -0.0243 | -2.3039
-15.5 | -0.4529 | 0.19915 | -0.0303 | -2.2742
-15 | -0.4196 | 0.18368 | -0.0327 | -2.2844
-14.5 | -0.3953 | 0.17462 | -0.0356 | -2.2638
-14 | -0.3756 | 0.16765 | -0.0396 | -2.2404
-13.5 | -0.3591 | 0.16171 | -0.0441 | -2.2206
-13 | -0.356 | 0.15994 | -0.0497 | -2.2258
-12.5 | -0.3474 | 0.15367 | -0.0527 | -2.2607
-12 | -0.3269 | 0.14346 | -0.05 | -2.2787
-11.5 | -0.3381 | 0.14062 | -0.0454 | -2.4044
-11 | -0.3524 | 0.13823 | -0.0412 | -2.5494
-10.5 | -0.3707 | 0.13654 | -0.0386 | -2.715
-10 | -0.3979 | 0.13642 | -0.0376 | -2.9167
-9.5 | -0.3901 | 0.12787 | -0.0334 | -3.0508
-9 | -0.3756 | 0.12118 | -0.0365 | -3.0995
-8.5 | -0.3855 | 0.11885 | -0.0477 | -3.2436
-8 | -0.3409 | 0.10669 | -0.0474 | -3.1952
-7.5 | -0.3557 | 0.10377 | -0.0556 | -3.4278
-7 | -0.3297 | 0.09476 | -0.0542 | -3.4793
-6.5 | -0.356 | 0.09186 | -0.0601 | -3.8755
-6 | -0.3483 | 0.08487 | -0.0565 | -4.1039
-5 | -0.3515 | 0.0737 | -0.0605 | -4.7693
-4.5 | -0.3547 | 0.06891 | -0.0562 | -5.1473
-4 | -0.3341 | 0.06313 | -0.059 | -5.2923
-3.5 | -0.3278 | 0.05823 | -0.0535 | -5.6294
-2 | -0.131 | 0.04073 | -0.064 | -3.2163
-1.5 | -0.0808 | 0.03744 | -0.0616 | -2.1581
-1 | -0.0035 | 0.0354 | -0.063 | -0.09887
-0.5 | 0.0403 | 0.03436 | -0.0597 | 1.1729
0 | 0.0996 | 0.03365 | -0.0587 | 2.9599
0.5 | 0.1596 | 0.0335 | -0.0583 | 4.7642
1 | 0.2259 | 0.03233 | -0.059 | 6.9873
1.5 | 0.2749 | 0.03362 | -0.0577 | 8.1767
2 | 0.3258 | 0.03498 | -0.0569 | 9.3139
2.5 | 0.3786 | 0.03637 | -0.0564 | 10.4097
3 | 0.4349 | 0.03778 | -0.0563 | 11.5114
3.5 | 0.5 | 0.03914 | -0.0572 | 12.7747
4 | 0.5396 | 0.04055 | -0.0547 | 13.307
4.5 | 0.6076 | 0.04165 | -0.0554 | 14.5882
5 | 0.6557 | 0.04286 | -0.0534 | 15.2986
5.5 | 0.7154 | 0.04357 | -0.0521 | 16.4196
6 | 0.8152 | 0.0401 | -0.0501 | 20.3292
6.5 | 0.9137 | 0.02769 | -0.0322 | 32.9975
7 | 0.8961 | 0.03314 | -0.0243 | 27.0398
7.5 | 0.9262 | 0.03617 | -0.0183 | 25.6069
8 | 1.0212 | 0.03984 | -0.0157 | 25.6325
8.5 | 1.0662 | 0.0461 | -0.0119 | 23.128
9 | 1.0656 | 0.05294 | -0.0071 | 20.1284
9.5 | 1.0458 | 0.06088 | -0.0035 | 17.1781
10 | 1.0137 | 0.07019 | -0.0023 | 14.4422
10.5 | 0.9752 | 0.08127 | -0.0047 | 11.9995
11 | 0.9346 | 0.09489 | -0.0113 | 9.8493
11.5 | 0.9041 | 0.11042 | -0.0208 | 8.1878
12 | 0.8927 | 0.12504 | -0.0289 | 7.1393
13 | 0.899 | 0.15254 | -0.0416 | 5.8935
13.5 | 0.8806 | 0.17401 | -0.0598 | 5.0606
14 | 0.8931 | 0.18304 | -0.0637 | 4.8793
14.5 | 0.9049 | 0.19239 | -0.0685 | 4.7035
15 | 0.9442 | 0.20507 | -0.0682 | 4.6043
15.5 | 0.9381 | 0.21058 | -0.0771 | 4.4548
16 | 0.9513 | 0.21949 | -0.0827 | 4.3341
16.5 | 0.9781 | 0.23041 | -0.085 | 4.245
17 | 0.9882 | 0.23725 | -0.092 | 4.1652
17.5 | 1.0164 | 0.24976 | -0.0945 | 4.0695
18 | 1.0239 | 0.25509 | -0.103 | 4.0139
18.5 | 1.0653 | 0.27366 | -0.1021 | 3.8928
19 | 1.0633 | 0.27338 | -0.1135 | 3.8895
19.5 | 1.0832 | 0.28184 | -0.1187 | 3.8433
20 | 1.1128 | 0.29708 | -0.1205 | 3.7458

## 17. Re 250k Mach 0.00 (1)
BIGFOIL.COM POLAR EXPORT
NACA66-510 a=0.5
NACA66-510 a=0.5 |  |  |  | Cl Max: | 0.977 | at alpha= | 5.5 | deg
JavaFoil+Calcfoil stall+Eppler ext transition |  |  |  | L/D Max: | 82.654 | at alpha= | 3.5 | deg
Re: | 250000 |  |  | Cd Min: | 0.00822 | at alpha= | 0.5 | deg
Mach: | 0 |  |  | Cl=0 at alpha= | -3.2174 | deg
|  |  |  | @ Cl=0.1, Cd= | 0.031937
|  |  |  | @ Cl=0.4, Cd= | 0.0091553
|  |  |  | @ Cl=0.6, Cd= | 0.0086737
alpha (deg) | Cl | Cd | Cm | Cl/Cd
-16 | -0.277 | 0.21607 | -0.017 | -1.281
-15.5 | -0.292 | 0.19974 | -0.017 | -1.461
-15 | -0.307 | 0.19083 | -0.017 | -1.609
-14.5 | -0.323 | 0.20613 | -0.017 | -1.565
-14 | -0.338 | 0.18755 | -0.017 | -1.802
-13.5 | -0.353 | 0.16955 | -0.017 | -2.083
-13 | -0.368 | 0.15754 | -0.018 | -2.335
-12.5 | -0.381 | 0.14102 | -0.017 | -2.703
-12 | -0.393 | 0.13132 | -0.018 | -2.994
-11.5 | -0.403 | 0.12046 | -0.018 | -3.343
-11 | -0.405 | 0.11056 | -0.018 | -3.664
-10.5 | -0.405 | 0.09819 | -0.018 | -4.121
-10 | -0.401 | 0.08986 | -0.018 | -4.463
-9.5 | -0.394 | 0.08229 | -0.019 | -4.787
-9 | -0.383 | 0.07777 | -0.019 | -4.925
-8.5 | -0.368 | 0.06905 | -0.02 | -5.334
-8 | -0.349 | 0.06409 | -0.021 | -5.453
-7.5 | -0.326 | 0.05854 | -0.021 | -5.577
-7 | -0.3 | 0.05568 | -0.021 | -5.38
-6.5 | -0.269 | 0.05087 | -0.022 | -5.286
-6 | -0.235 | 0.04673 | -0.023 | -5.023
-5.5 | -0.197 | 0.04414 | -0.023 | -4.472
-5 | -0.158 | 0.041 | -0.023 | -3.841
-4.5 | -0.115 | 0.03893 | -0.024 | -2.963
-4 | -0.071 | 0.03707 | -0.025 | -1.925
-3.5 | -0.026 | 0.03539 | -0.025 | -0.735
-3 | 0.02 | 0.03389 | -0.026 | 0.6
-2.5 | 0.067 | 0.0327 | -0.027 | 2.055
-2 | 0.115 | 0.03159 | -0.029 | 3.627
-1.5 | 0.162 | 0.0308 | -0.03 | 5.267
-1 | 0.21 | 0.02989 | -0.033 | 7.039
-0.5 | 0.32 | 0.00977 | -0.066 | 32.748
0 | 0.373 | 0.00997 | -0.067 | 37.462
0.5 | 0.431 | 0.00822 | -0.068 | 52.394
1 | 0.488 | 0.00835 | -0.068 | 58.503
1.5 | 0.545 | 0.0085 | -0.069 | 64.179
2 | 0.602 | 0.00868 | -0.07 | 69.369
2.5 | 0.659 | 0.00887 | -0.07 | 74.298
3 | 0.712 | 0.00909 | -0.071 | 78.358
3.5 | 0.768 | 0.0093 | -0.072 | 82.654
4 | 0.827 | 0.01468 | -0.073 | 56.336
4.5 | 0.879 | 0.01515 | -0.074 | 58.031
5 | 0.93 | 0.01582 | -0.074 | 58.798
5.5 | 0.977 | 0.01652 | -0.075 | 59.148
6 | 0.84 | 0.0403 | -0.035 | 20.842
6.5 | 0.873 | 0.0432 | -0.034 | 20.209
7 | 0.903 | 0.04629 | -0.033 | 19.509
7.5 | 0.929 | 0.04998 | -0.032 | 18.588
8 | 0.944 | 0.05348 | -0.029 | 17.653
8.5 | 0.952 | 0.05855 | -0.029 | 16.267
9 | 0.953 | 0.06382 | -0.028 | 14.937
9.5 | 0.947 | 0.06761 | -0.026 | 14.005
10 | 0.933 | 0.07404 | -0.026 | 12.607
10.5 | 0.914 | 0.07979 | -0.026 | 11.45

## 18. Re 250k Mach 0.00 (2)
BIGFOIL.COM POLAR EXPORT
NACA66-510 a=0.5
NACA66-510 a=0.5 |  |  |  | Cl Max: | 1.1795 | at alpha= | 10 | deg
XFOIL ncrit=9 |  |  |  | L/D Max: | 89.0211 | at alpha= | 5 | deg
Re: | 250000 |  |  | Cd Min: | 0.05129 | at alpha= | 10.5 | deg
Mach: | 0 |  |  | Cl=0 at alpha= | -99 | deg
|  |  |  | @ Cl=0.1, Cd= | 0.01251
|  |  |  | @ Cl=0.4, Cd= | 0.01251
|  |  |  | @ Cl=0.6, Cd= | 0.012961
alpha (deg) | Cl | Cd | Cm | Cl/Cd
0 | 0.4989 | 0.01251 | -0.105 | 39.8801
0.5 | 0.5432 | 0.01254 | -0.1033 | 43.3174
1 | 0.584 | 0.01295 | -0.1016 | 45.0965
1.5 | 0.628 | 0.01298 | -0.0997 | 48.3821
2 | 0.6656 | 0.01343 | -0.0971 | 49.5607
2.5 | 0.7112 | 0.01336 | -0.0951 | 53.2335
3 | 0.7475 | 0.01372 | -0.092 | 54.4825
3.5 | 0.7873 | 0.01385 | -0.0892 | 56.8448
4 | 0.8385 | 0.01269 | -0.0867 | 66.0757
4.5 | 0.8894 | 0.01101 | -0.0835 | 80.7811
5 | 0.9276 | 0.01042 | -0.0792 | 89.0211
5.5 | 0.9496 | 0.01087 | -0.0719 | 87.3597
6 | 0.9079 | 0.01511 | -0.0561 | 60.086
6.5 | 0.9036 | 0.01794 | -0.0471 | 50.3679
7 | 0.9204 | 0.02009 | -0.0418 | 45.8138
7.5 | 0.9446 | 0.02206 | -0.0378 | 42.8196
8 | 0.971 | 0.02516 | -0.034 | 38.593
8.5 | 1.0148 | 0.02709 | -0.0324 | 37.4603
9 | 1.1063 | 0.03291 | -0.0378 | 33.6159
9.5 | 1.151 | 0.03724 | -0.0362 | 30.9076
10 | 1.1795 | 0.04584 | -0.0328 | 25.7308
10.5 | 1.1779 | 0.05129 | -0.0258 | 22.9655

## 19. Re 250k Mach 0.10 (1)
BIGFOIL.COM POLAR EXPORT
NACA66-510 a=0.5
NACA66-510 a=0.5 |  |  |  | Cl Max: | 0.981 | at alpha= | 5.5 | deg
JavaFoil+Calcfoil stall+Eppler ext transition |  |  |  | L/D Max: | 83.758 | at alpha= | 3.5 | deg
Re: | 250000 |  |  | Cd Min: | 0.00824 | at alpha= | 0.5 | deg
Mach: | 0.1 |  |  | Cl=0 at alpha= | -3.2174 | deg
|  |  |  | @ Cl=0.1, Cd= | 0.031984
|  |  |  | @ Cl=0.4, Cd= | 0.0092243
|  |  |  | @ Cl=0.6, Cd= | 0.0087051
alpha (deg) | Cl | Cd | Cm | Cl/Cd
-15.5 | -0.252 | 0.20957 | -0.017 | -1.201
-15 | -0.269 | 0.19761 | -0.018 | -1.361
-14.5 | -0.286 | 0.22698 | -0.017 | -1.261
-14 | -0.304 | 0.20281 | -0.017 | -1.499
-13.5 | -0.322 | 0.18519 | -0.018 | -1.738
-13 | -0.339 | 0.16485 | -0.018 | -2.057
-12.5 | -0.355 | 0.15109 | -0.018 | -2.352
-12 | -0.37 | 0.13501 | -0.018 | -2.744
-11.5 | -0.383 | 0.12738 | -0.018 | -3.008
-11 | -0.388 | 0.11438 | -0.018 | -3.395
-10.5 | -0.391 | 0.10291 | -0.018 | -3.795
-10 | -0.39 | 0.09179 | -0.019 | -4.244
-9.5 | -0.385 | 0.08422 | -0.019 | -4.57
-9 | -0.376 | 0.07903 | -0.019 | -4.76
-8.5 | -0.363 | 0.07089 | -0.02 | -5.125
-8 | -0.346 | 0.06434 | -0.02 | -5.378
-7.5 | -0.324 | 0.06026 | -0.021 | -5.383
-7 | -0.298 | 0.056 | -0.022 | -5.33
-6.5 | -0.269 | 0.05113 | -0.022 | -5.251
-6 | -0.235 | 0.04757 | -0.023 | -4.935
-5.5 | -0.198 | 0.04462 | -0.023 | -4.432
-5 | -0.158 | 0.04128 | -0.024 | -3.826
-4.5 | -0.116 | 0.03922 | -0.024 | -2.95
-4 | -0.072 | 0.03721 | -0.025 | -1.925
-3.5 | -0.026 | 0.03538 | -0.025 | -0.738
-3 | 0.02 | 0.03396 | -0.026 | 0.601
-2.5 | 0.068 | 0.03276 | -0.027 | 2.061
-2 | 0.115 | 0.03162 | -0.029 | 3.641
-1.5 | 0.163 | 0.0308 | -0.03 | 5.293
-1 | 0.211 | 0.02998 | -0.033 | 7.051
-0.5 | 0.322 | 0.00984 | -0.067 | 32.676
0 | 0.375 | 0.00997 | -0.067 | 37.638
0.5 | 0.433 | 0.00824 | -0.068 | 52.526
1 | 0.49 | 0.00837 | -0.069 | 58.568
1.5 | 0.548 | 0.00855 | -0.069 | 64.027
2 | 0.605 | 0.00872 | -0.07 | 69.395
2.5 | 0.662 | 0.0089 | -0.071 | 74.408
3 | 0.716 | 0.00912 | -0.071 | 78.521
3.5 | 0.772 | 0.00922 | -0.072 | 83.758
4 | 0.831 | 0.01475 | -0.073 | 56.314
4.5 | 0.883 | 0.01523 | -0.074 | 57.992
5 | 0.934 | 0.01591 | -0.075 | 58.723
5.5 | 0.981 | 0.01662 | -0.075 | 59.012
6 | 0.843 | 0.04041 | -0.035 | 20.862
6.5 | 0.876 | 0.0434 | -0.034 | 20.186
7 | 0.906 | 0.04655 | -0.033 | 19.455
7.5 | 0.931 | 0.05008 | -0.031 | 18.589
8 | 0.945 | 0.05432 | -0.03 | 17.392
8.5 | 0.951 | 0.05908 | -0.029 | 16.097
9 | 0.949 | 0.06366 | -0.027 | 14.915
9.5 | 0.94 | 0.06899 | -0.027 | 13.627
10 | 0.923 | 0.07375 | -0.026 | 12.516
10.5 | 0.899 | 0.08097 | -0.026 | 11.1

## 20. Re 250k Mach 0.10 (2)
BIGFOIL.COM POLAR EXPORT
NACA66-510 a=0.5
NACA66-510 a=0.5 |  |  |  | Cl Max: | 1.1756 | at alpha= | 10 | deg
XFOIL ncrit=9 |  |  |  | L/D Max: | 89.0535 | at alpha= | 5 | deg
Re: | 250000 |  |  | Cd Min: | 0.2347 | at alpha= | -20 | deg
Mach: | 0.1 |  |  | Cl=0 at alpha= | -3.6492 | deg
|  |  |  | @ Cl=0.1, Cd= | 0.018496
|  |  |  | @ Cl=0.4, Cd= | 0.012609
|  |  |  | @ Cl=0.6, Cd= | 0.013023
alpha (deg) | Cl | Cd | Cm | Cl/Cd
-20 | -0.5945 | 0.2347 | 0.0168 | -2.533
-19.5 | -0.5768 | 0.22853 | 0.0126 | -2.524
-19 | -0.5589 | 0.2223 | 0.0085 | -2.5142
-18.5 | -0.5413 | 0.21591 | 0.0045 | -2.5071
-18 | -0.5235 | 0.20952 | 0.0004 | -2.4986
-17.5 | -0.5059 | 0.20359 | -0.0042 | -2.4849
-17 | -0.4907 | 0.19822 | -0.0089 | -2.4755
-16 | -0.4573 | 0.18282 | -0.0157 | -2.5014
-15.5 | -0.4406 | 0.17609 | -0.0187 | -2.5021
-15 | -0.4246 | 0.16954 | -0.0222 | -2.5044
-14.5 | -0.4092 | 0.16285 | -0.0257 | -2.5127
-14 | -0.3943 | 0.15621 | -0.0292 | -2.5242
-13.5 | -0.3802 | 0.14979 | -0.0332 | -2.5382
-13 | -0.3711 | 0.14456 | -0.0383 | -2.5671
-12.5 | -0.363 | 0.13873 | -0.0432 | -2.6166
-12 | -0.3514 | 0.13213 | -0.0474 | -2.6595
-11.5 | -0.34 | 0.12243 | -0.0481 | -2.7771
-11 | -0.3269 | 0.11628 | -0.0492 | -2.8113
-10.5 | -0.2988 | 0.10832 | -0.0567 | -2.7585
-10 | -0.2716 | 0.10017 | -0.0657 | -2.7114
-9.5 | -0.2463 | 0.09264 | -0.0795 | -2.6587
-9 | -0.2319 | 0.08551 | -0.0876 | -2.712
-8 | -0.2426 | 0.07025 | -0.095 | -3.4534
-7.5 | -0.2334 | 0.06434 | -0.0932 | -3.6276
-7 | -0.2197 | 0.05855 | -0.0949 | -3.7523
-6.5 | -0.2002 | 0.0524 | -0.0968 | -3.8206
-6 | -0.1675 | 0.04878 | -0.0965 | -3.4338
-5.5 | -0.1475 | 0.0397 | -0.0968 | -3.7154
-5 | -0.1059 | 0.03748 | -0.0946 | -2.8255
-4.5 | -0.0734 | 0.0308 | -0.0942 | -2.3831
-4 | -0.0308 | 0.02768 | -0.0928 | -1.1127
-3.5 | 0.0131 | 0.02499 | -0.0918 | 0.52421
-3 | 0.0735 | 0.01943 | -0.0885 | 3.7828
-2.5 | 0.1274 | 0.01753 | -0.0875 | 7.2675
-2 | 0.1767 | 0.01641 | -0.0866 | 10.7678
-1.5 | 0.2266 | 0.01531 | -0.0854 | 14.8008
-1 | 0.2746 | 0.01495 | -0.0844 | 18.3679
-0.5 | 0.2918 | 0.01265 | -0.0751 | 23.0672
0 | 0.5014 | 0.01257 | -0.1055 | 39.8886
0.5 | 0.5461 | 0.01259 | -0.1038 | 43.3757
1 | 0.5868 | 0.01302 | -0.1021 | 45.0691
1.5 | 0.6313 | 0.01303 | -0.1001 | 48.4497
2 | 0.6687 | 0.0135 | -0.0975 | 49.5333
2.5 | 0.7102 | 0.01366 | -0.0951 | 51.9912
3 | 0.7514 | 0.01377 | -0.0924 | 54.5679
3.5 | 0.7904 | 0.01395 | -0.0894 | 56.6595
4 | 0.8436 | 0.01266 | -0.087 | 66.6351
4.5 | 0.8928 | 0.01107 | -0.0835 | 80.6504
5 | 0.9315 | 0.01046 | -0.0792 | 89.0535
5.5 | 0.9487 | 0.01112 | -0.0709 | 85.3147
6 | 0.9057 | 0.01532 | -0.055 | 59.1188
6.5 | 0.9039 | 0.01811 | -0.0464 | 49.9117
7 | 0.9205 | 0.02031 | -0.0411 | 45.3225
7.5 | 0.9447 | 0.02234 | -0.0371 | 42.2874
8 | 0.9722 | 0.02544 | -0.0334 | 38.2154
8.5 | 1.0171 | 0.02743 | -0.0318 | 37.0798
9 | 1.1061 | 0.0332 | -0.0366 | 33.3163
9.5 | 1.1514 | 0.038 | -0.0349 | 30.3
10 | 1.1756 | 0.04655 | -0.0311 | 25.2546
10.5 | 1.1695 | 0.05188 | -0.0237 | 22.5424
12.5 | 1.0388 | 0.09455 | -0.0079 | 10.9868
13 | 0.9971 | 0.10456 | -0.0101 | 9.5362
13.5 | 0.9573 | 0.11654 | -0.0158 | 8.2143
14 | 0.9188 | 0.13158 | -0.0257 | 6.9828
14.5 | 0.8974 | 0.1489 | -0.0373 | 6.0269
15 | 0.8907 | 0.16513 | -0.0479 | 5.3939

## 21. Re 250k Mach 0.25 (1)
BIGFOIL.COM POLAR EXPORT
NACA66-510 a=0.5
NACA66-510 a=0.5 |  |  |  | Cl Max: | 1.002 | at alpha= | 5.5 | deg
JavaFoil+Calcfoil stall+Eppler ext transition |  |  |  | L/D Max: | 83.814 | at alpha= | 3.5 | deg
Re: | 250000 |  |  | Cd Min: | 0.00839 | at alpha= | 0.5 | deg
Mach: | 0.25 |  |  | Cl=0 at alpha= | -3.2188 | deg
|  |  |  | @ Cl=0.1, Cd= | 0.032262
|  |  |  | @ Cl=0.4, Cd= | 0.0096578
|  |  |  | @ Cl=0.6, Cd= | 0.0088279
alpha (deg) | Cl | Cd | Cm | Cl/Cd
-13.5 | -0.059 | 0.20359 | -0.021 | -0.288
-13 | -0.056 | 0.17944 | -0.021 | -0.311
-12.5 | -0.053 | 0.17911 | -0.021 | -0.295
-12 | -0.145 | 0.16275 | -0.02 | -0.892
-11.5 | -0.198 | 0.14 | -0.02 | -1.416
-11 | -0.234 | 0.12564 | -0.02 | -1.861
-10.5 | -0.263 | 0.11305 | -0.02 | -2.33
-10 | -0.287 | 0.10057 | -0.02 | -2.856
-9.5 | -0.305 | 0.10419 | -0.02 | -2.926
-9 | -0.316 | 0.09198 | -0.02 | -3.432
-8.5 | -0.319 | 0.08044 | -0.02 | -3.97
-8 | -0.316 | 0.07145 | -0.02 | -4.419
-7.5 | -0.305 | 0.06442 | -0.021 | -4.734
-7 | -0.287 | 0.05973 | -0.021 | -4.809
-6.5 | -0.263 | 0.05373 | -0.023 | -4.899
-6 | -0.233 | 0.04834 | -0.023 | -4.828
-5.5 | -0.199 | 0.04577 | -0.024 | -4.34
-5 | -0.16 | 0.0428 | -0.024 | -3.734
-4.5 | -0.118 | 0.04026 | -0.024 | -2.924
-4 | -0.073 | 0.03766 | -0.025 | -1.942
-3.5 | -0.027 | 0.03573 | -0.026 | -0.748
-3 | 0.021 | 0.03424 | -0.027 | 0.611
-2.5 | 0.069 | 0.03299 | -0.027 | 2.099
-2 | 0.118 | 0.03184 | -0.029 | 3.711
-1.5 | 0.167 | 0.03095 | -0.031 | 5.407
-1 | 0.217 | 0.03036 | -0.032 | 7.14
-0.5 | 0.33 | 0.0099 | -0.068 | 33.366
0 | 0.385 | 0.01009 | -0.069 | 38.117
0.5 | 0.444 | 0.00839 | -0.07 | 52.901
1 | 0.503 | 0.00854 | -0.07 | 58.903
1.5 | 0.562 | 0.00871 | -0.071 | 64.484
2 | 0.62 | 0.00889 | -0.072 | 69.83
2.5 | 0.679 | 0.0091 | -0.072 | 74.586
3 | 0.735 | 0.00918 | -0.073 | 79.988
3.5 | 0.792 | 0.00944 | -0.074 | 83.814
4 | 0.851 | 0.01504 | -0.075 | 56.601
4.5 | 0.905 | 0.0157 | -0.076 | 57.644
5 | 0.956 | 0.01645 | -0.077 | 58.127
5.5 | 1.002 | 0.01723 | -0.077 | 58.194
6 | 0.861 | 0.04075 | -0.036 | 21.136
6.5 | 0.892 | 0.04406 | -0.034 | 20.242
7 | 0.918 | 0.04743 | -0.033 | 19.355
7.5 | 0.938 | 0.05118 | -0.031 | 18.332
8 | 0.942 | 0.05621 | -0.03 | 16.763
8.5 | 0.934 | 0.06155 | -0.029 | 15.174
9 | 0.913 | 0.06763 | -0.026 | 13.495
9.5 | 0.878 | 0.07478 | -0.026 | 11.746
10 | 0.83 | 0.08169 | -0.025 | 10.165
10.5 | 0.77 | 0.09289 | -0.024 | 8.288

## 22. Re 250k Mach 0.25 (2)
BIGFOIL.COM POLAR EXPORT
NACA66-510 a=0.5
NACA66-510 a=0.5 |  |  |  | Cl Max: | 1.1417 | at alpha= | 10 | deg
XFOIL ncrit=9 |  |  |  | L/D Max: | 89.5955 | at alpha= | 5 | deg
Re: | 250000 |  |  | Cd Min: | 0.23819 | at alpha= | -20 | deg
Mach: | 0.25 |  |  | Cl=0 at alpha= | -3.6438 | deg
|  |  |  | @ Cl=0.1, Cd= | 0.019333
|  |  |  | @ Cl=0.4, Cd= | 0.014122
|  |  |  | @ Cl=0.6, Cd= | 0.013325
alpha (deg) | Cl | Cd | Cm | Cl/Cd
-20 | -0.6028 | 0.23819 | 0.0176 | -2.5308
-19.5 | -0.584 | 0.23178 | 0.0132 | -2.5196
-19 | -0.5651 | 0.22531 | 0.0089 | -2.5081
-18.5 | -0.5464 | 0.21869 | 0.0046 | -2.4985
-18 | -0.5275 | 0.21214 | 0.0003 | -2.4866
-17.5 | -0.5101 | 0.20681 | -0.0049 | -2.4665
-17 | -0.4944 | 0.20137 | -0.0098 | -2.4552
-16.5 | -0.4754 | 0.19217 | -0.0129 | -2.4739
-16 | -0.4565 | 0.18476 | -0.016 | -2.4708
-15.5 | -0.4392 | 0.17804 | -0.0195 | -2.4669
-15 | -0.422 | 0.17135 | -0.0233 | -2.4628
-14.5 | -0.4055 | 0.16452 | -0.027 | -2.4647
-14 | -0.3894 | 0.15784 | -0.0308 | -2.4671
-13.5 | -0.3765 | 0.15232 | -0.0358 | -2.4718
-13 | -0.368 | 0.14708 | -0.041 | -2.502
-12.5 | -0.3568 | 0.14072 | -0.0457 | -2.5355
-12 | -0.3446 | 0.1341 | -0.0497 | -2.5697
-11.5 | -0.3341 | 0.12503 | -0.0466 | -2.6722
-11 | -0.3057 | 0.11689 | -0.0534 | -2.6153
-10.5 | -0.2783 | 0.10884 | -0.0616 | -2.557
-10 | -0.252 | 0.10139 | -0.0732 | -2.4855
-9.5 | -0.2309 | 0.0943 | -0.0835 | -2.4486
-9 | -0.22 | 0.0876 | -0.089 | -2.5114
-8.5 | -0.2181 | 0.0785 | -0.0901 | -2.7783
-8 | -0.2097 | 0.07278 | -0.0903 | -2.8813
-7.5 | -0.2123 | 0.06733 | -0.0924 | -3.1531
-7 | -0.2059 | 0.06124 | -0.0955 | -3.3622
-6.5 | -0.185 | 0.05542 | -0.1002 | -3.3381
-6 | -0.1707 | 0.04753 | -0.1006 | -3.5914
-5.5 | -0.1438 | 0.04207 | -0.0998 | -3.4181
-5 | -0.103 | 0.03966 | -0.0981 | -2.5971
-4.5 | -0.0728 | 0.03236 | -0.0974 | -2.2497
-4 | -0.0312 | 0.02894 | -0.0959 | -1.0781
-3.5 | 0.0126 | 0.02607 | -0.0946 | 0.48331
-3 | 0.074 | 0.02017 | -0.0911 | 3.6688
-2.5 | 0.1262 | 0.01849 | -0.0901 | 6.8253
-2 | 0.1803 | 0.0169 | -0.089 | 10.6686
-1.5 | 0.2301 | 0.01594 | -0.0877 | 14.4354
-1 | 0.2796 | 0.01544 | -0.0865 | 18.1088
0 | 0.5152 | 0.01286 | -0.1083 | 40.0622
0.5 | 0.5575 | 0.01325 | -0.1065 | 42.0755
1 | 0.6028 | 0.01333 | -0.1046 | 45.2213
1.5 | 0.6412 | 0.01382 | -0.102 | 46.3965
2 | 0.6875 | 0.0138 | -0.0999 | 49.8188
2.5 | 0.7228 | 0.01429 | -0.0964 | 50.5808
3 | 0.7616 | 0.01456 | -0.093 | 52.3077
3.5 | 0.8125 | 0.01426 | -0.0912 | 56.9776
4 | 0.8618 | 0.01307 | -0.0878 | 65.9373
4.5 | 0.9164 | 0.01117 | -0.0843 | 82.0412
5 | 0.9524 | 0.01063 | -0.0789 | 89.5955
5.5 | 0.9432 | 0.01246 | -0.0659 | 75.6982
6 | 0.8975 | 0.01651 | -0.05 | 54.361
6.5 | 0.9055 | 0.01914 | -0.0431 | 47.3093
7 | 0.9213 | 0.02162 | -0.0378 | 42.6133
7.5 | 0.9457 | 0.0239 | -0.0336 | 39.569
8 | 0.9803 | 0.02702 | -0.0302 | 36.2805
8.5 | 1.0327 | 0.02945 | -0.0287 | 35.0662
9 | 1.1077 | 0.03546 | -0.0306 | 31.238
9.5 | 1.1392 | 0.04121 | -0.0269 | 27.6438
10 | 1.1417 | 0.04844 | -0.0209 | 23.5694
10.5 | 1.1241 | 0.05588 | -0.0147 | 20.1163
11 | 1.1165 | 0.06277 | -0.01 | 17.7872
12 | 0.9972 | 0.0889 | -0.0072 | 11.2171
12.5 | 0.9528 | 0.10215 | -0.013 | 9.3275
13 | 0.9218 | 0.11706 | -0.0209 | 7.8746
13.5 | 0.8935 | 0.13702 | -0.0345 | 6.5209
14 | 0.8826 | 0.15266 | -0.0447 | 5.7815
14.5 | 0.887 | 0.16247 | -0.0495 | 5.4595
15 | 0.7135 | 0.16082 | -0.0488 | 4.4366

## 23. Re 250k Mach 0.50 (1)
BIGFOIL.COM POLAR EXPORT
NACA66-510 a=0.5
NACA66-510 a=0.5 |  |  |  | Cl Max: | 1.212 | at alpha= | 20 | deg
JavaFoil+Calcfoil stall+Eppler ext transition |  |  |  | L/D Max: | 82.912 | at alpha= | 3.5 | deg
Re: | 250000 |  |  | Cd Min: | 0.00888 | at alpha= | 0.5 | deg
Mach: | 0.5 |  |  | Cl=0 at alpha= | -3.2212 | deg
|  |  |  | @ Cl=0.1, Cd= | 0.033398
|  |  |  | @ Cl=0.4, Cd= | 0.014743
|  |  |  | @ Cl=0.6, Cd= | 0.009268
alpha (deg) | Cl | Cd | Cm | Cl/Cd
-20 | -0.901 | 0.25732 | -0.027 | -3.5
-19.5 | -0.875 | 0.25361 | -0.027 | -3.448
-19 | -0.848 | 0.24763 | -0.028 | -3.426
-18.5 | -0.82 | 0.23376 | -0.027 | -3.509
-18 | -0.794 | 0.22676 | -0.027 | -3.501
-17.5 | -0.767 | 0.21626 | -0.027 | -3.548
-17 | -0.741 | 0.21144 | -0.027 | -3.505
-16.5 | -0.715 | 0.20686 | -0.028 | -3.455
-16 | -0.688 | 0.21449 | -0.028 | -3.208
-15.5 | -0.662 | 0.21062 | -0.028 | -3.141
-15 | -0.634 | 0.18772 | -0.027 | -3.375
-14.5 | -0.607 | 0.24821 | -0.027 | -2.445
-14 | -0.58 | 0.17373 | -0.027 | -3.341
-13.5 | -0.554 | 0.16479 | -0.028 | -3.36
-13 | -0.527 | 0.15931 | -0.028 | -3.308
-12.5 | -0.5 | 0.15553 | -0.028 | -3.217
-12 | -0.474 | 0.15183 | -0.029 | -3.119
-11.5 | -0.446 | 0.1485 | -0.027 | -3.002
-11 | -0.419 | 0.14318 | -0.027 | -2.926
-10.5 | -0.392 | 0.13956 | -0.027 | -2.81
-10 | -0.365 | 0.14257 | -0.027 | -2.562
-9.5 | -0.338 | 0.1242 | -0.028 | -2.725
-9 | -0.312 | 0.12117 | -0.028 | -2.571
-8.5 | -0.285 | 0.11846 | -0.028 | -2.403
-8 | -0.258 | 0.11496 | -0.028 | -2.24
-7.5 | -0.23 | 0.10638 | -0.026 | -2.166
-7 | -0.203 | 0.1132 | -0.026 | -1.798
-6.5 | -0.177 | 0.10033 | -0.027 | -1.76
-6 | -0.15 | 0.09719 | -0.027 | -1.54
-5.5 | -0.123 | 0.09492 | -0.027 | -1.294
-5 | -0.096 | 0.05795 | -0.025 | -1.653
-4.5 | -0.116 | 0.04763 | -0.026 | -2.426
-4 | -0.077 | 0.04201 | -0.026 | -1.836
-3.5 | -0.029 | 0.03801 | -0.028 | -0.764
-3 | 0.023 | 0.03561 | -0.029 | 0.645
-2.5 | 0.077 | 0.03396 | -0.03 | 2.256
-2 | 0.131 | 0.03264 | -0.031 | 4.019
-1.5 | 0.186 | 0.0316 | -0.033 | 5.898
-1 | 0.242 | 0.03095 | -0.034 | 7.813
-0.5 | 0.298 | 0.03017 | -0.038 | 9.877
0 | 0.427 | 0.01066 | -0.077 | 40.034
0.5 | 0.493 | 0.00888 | -0.077 | 55.438
1 | 0.558 | 0.0091 | -0.078 | 61.311
1.5 | 0.623 | 0.00936 | -0.079 | 66.579
2 | 0.689 | 0.0096 | -0.08 | 71.697
2.5 | 0.755 | 0.00987 | -0.08 | 76.481
3 | 0.816 | 0.0102 | -0.081 | 79.964
3.5 | 0.878 | 0.01058 | -0.082 | 82.912
4 | 0.941 | 0.01714 | -0.083 | 54.874
4.5 | 0.996 | 0.01809 | -0.084 | 55.039
5 | 1.046 | 0.01915 | -0.085 | 54.63
5.5 | 0.897 | 0.04036 | -0.037 | 22.227
6 | 0.913 | 0.04432 | -0.034 | 20.592
6.5 | 0.899 | 0.04958 | -0.033 | 18.135
7 | 0.793 | 0.05982 | -0.028 | 13.261
7.5 | 0.568 | 0.09835 | -0.029 | 5.78
8 | 0.595 | 0.10565 | -0.035 | 5.631
8.5 | 0.621 | 0.11643 | -0.034 | 5.332
9 | 0.647 | 0.18988 | -0.036 | 3.407
9.5 | 0.673 | 0.11932 | -0.04 | 5.643
10 | 0.699 | 0.13782 | -0.04 | 5.072
10.5 | 0.725 | 0.14511 | -0.04 | 4.994
11 | 0.75 | 0.14815 | -0.041 | 5.064
11.5 | 0.776 | 0.21986 | -0.042 | 3.529
12 | 0.803 | 0.1569 | -0.046 | 5.117
12.5 | 0.828 | 0.1714 | -0.046 | 4.832
13 | 0.853 | 0.17498 | -0.047 | 4.877
13.5 | 0.879 | 0.17628 | -0.047 | 4.985
14 | 0.906 | 0.18383 | -0.051 | 4.929
14.5 | 0.931 | 0.18682 | -0.052 | 4.984
15 | 0.956 | 0.19177 | -0.052 | 4.986
15.5 | 0.982 | 0.19952 | -0.054 | 4.92
16 | 1.009 | 0.21664 | -0.057 | 4.656
16.5 | 1.033 | 0.21842 | -0.057 | 4.731
17 | 1.058 | 0.22709 | -0.058 | 4.66
17.5 | 1.084 | 0.23591 | -0.06 | 4.595
18 | 1.11 | 0.25208 | -0.062 | 4.405
18.5 | 1.135 | 0.25815 | -0.062 | 4.396
19 | 1.16 | 0.26552 | -0.063 | 4.367
19.5 | 1.185 | 0.26575 | -0.064 | 4.458
20 | 1.212 | 0.27017 | -0.067 | 4.486

## 24. Re 250k Mach 0.50 (2)
BIGFOIL.COM POLAR EXPORT
NACA66-510 a=0.5
NACA66-510 a=0.5 |  |  |  | Cl Max: | 1.1041 | at alpha= | 20 | deg
XFOIL ncrit=9 |  |  |  | L/D Max: | 79.2369 | at alpha= | 5 | deg
Re: | 250000 |  |  | Cd Min: | 0.28984 | at alpha= | 20 | deg
Mach: | 0.5 |  |  | Cl=0 at alpha= | -3.6457 | deg
|  |  |  | @ Cl=0.1, Cd= | 0.023422
|  |  |  | @ Cl=0.4, Cd= | 0.016067
|  |  |  | @ Cl=0.6, Cd= | 0.015365
alpha (deg) | Cl | Cd | Cm | Cl/Cd
-20 | -0.645 | 0.25656 | 0.0213 | -2.514
-19.5 | -0.6215 | 0.24878 | 0.0159 | -2.4982
-19 | -0.5978 | 0.24113 | 0.0104 | -2.4792
-18.5 | -0.5751 | 0.23474 | 0.0043 | -2.4499
-18 | -0.5539 | 0.2285 | -0.0016 | -2.4241
-17 | -0.5066 | 0.21025 | -0.0105 | -2.4095
-16.5 | -0.4838 | 0.20223 | -0.0146 | -2.3923
-16 | -0.461 | 0.19467 | -0.0195 | -2.3681
-15.5 | -0.4386 | 0.1871 | -0.0243 | -2.3442
-15 | -0.4162 | 0.17993 | -0.0294 | -2.3131
-14.5 | -0.3981 | 0.17455 | -0.0358 | -2.2807
-14 | -0.3817 | 0.16869 | -0.0415 | -2.2627
-13 | -0.3377 | 0.15052 | -0.0486 | -2.2436
-12.5 | -0.3185 | 0.14317 | -0.0519 | -2.2246
-12 | -0.2875 | 0.13477 | -0.0597 | -2.1333
-11.5 | -0.2574 | 0.12642 | -0.0679 | -2.0361
-11 | -0.2364 | 0.12086 | -0.0784 | -1.956
-10.5 | -0.2182 | 0.11428 | -0.0855 | -1.9093
-10 | -0.2026 | 0.1062 | -0.0891 | -1.9077
-9.5 | -0.1795 | 0.09743 | -0.0887 | -1.8423
-9 | -0.1657 | 0.09134 | -0.0904 | -1.8141
-8.5 | -0.1544 | 0.08548 | -0.0928 | -1.8063
-8 | -0.145 | 0.07974 | -0.0963 | -1.8184
-7.5 | -0.1463 | 0.07509 | -0.1043 | -1.9483
-7 | -0.15 | 0.06984 | -0.109 | -2.1478
-6.5 | -0.1376 | 0.06173 | -0.1067 | -2.2291
-6 | -0.1284 | 0.05608 | -0.1081 | -2.2896
-5.5 | -0.1096 | 0.0505 | -0.1118 | -2.1703
-5 | -0.0908 | 0.04419 | -0.1121 | -2.0548
-4.5 | -0.0619 | 0.03919 | -0.1105 | -1.5795
-4 | -0.0282 | 0.03478 | -0.1088 | -0.81081
-3.5 | 0.0116 | 0.0312 | -0.1062 | 0.37179
-3 | 0.0662 | 0.02538 | -0.1027 | 2.6084
-2.5 | 0.1211 | 0.0222 | -0.1002 | 5.455
-2 | 0.1862 | 0.01973 | -0.0989 | 9.4374
-1.5 | 0.2347 | 0.01885 | -0.096 | 12.4509
-1 | 0.296 | 0.01754 | -0.0948 | 16.8757
-0.5 | 0.3389 | 0.0176 | -0.0915 | 19.2557
0 | 0.4222 | 0.01551 | -0.0919 | 27.2211
0.5 | 0.6066 | 0.01536 | -0.1163 | 39.4922
1 | 0.6385 | 0.01617 | -0.1115 | 39.4867
2 | 0.7216 | 0.01682 | -0.1035 | 42.9013
2.5 | 0.7453 | 0.01754 | -0.0965 | 42.4914
3.5 | 0.8131 | 0.01842 | -0.0848 | 44.1422
4 | 0.9091 | 0.01593 | -0.086 | 57.0684
4.5 | 0.9822 | 0.01288 | -0.0817 | 76.2578
5 | 0.9968 | 0.01258 | -0.0691 | 79.2369
5.5 | 0.9392 | 0.01626 | -0.0506 | 57.7614
6 | 0.9041 | 0.02125 | -0.0391 | 42.5459
6.5 | 0.9169 | 0.02445 | -0.033 | 37.501
7 | 0.9301 | 0.02788 | -0.0272 | 33.3608
7.5 | 0.9616 | 0.03074 | -0.0221 | 31.2817
8 | 1.0152 | 0.03435 | -0.018 | 29.5546
8.5 | 1.0575 | 0.03889 | -0.0137 | 27.1921
9 | 1.0678 | 0.04557 | -0.0089 | 23.4321
9.5 | 1.0532 | 0.05333 | -0.005 | 19.7487
10 | 1.0266 | 0.06218 | -0.0033 | 16.5101
10.5 | 0.995 | 0.0726 | -0.0047 | 13.7052
11 | 0.9614 | 0.08495 | -0.0095 | 11.3172
11.5 | 0.9275 | 0.10048 | -0.0185 | 9.2307
12 | 0.9039 | 0.11798 | -0.0298 | 7.6615
12.5 | 0.8937 | 0.13396 | -0.0391 | 6.6714
13 | 0.8912 | 0.14754 | -0.0464 | 6.0404
13.5 | 0.8926 | 0.1635 | -0.0546 | 5.4593
14 | 0.9047 | 0.17346 | -0.0592 | 5.2156
14.5 | 0.9254 | 0.18292 | -0.06 | 5.059
15 | 0.9263 | 0.19511 | -0.0712 | 4.7476
15.5 | 0.9389 | 0.20515 | -0.0777 | 4.5767
16.5 | 0.9793 | 0.22456 | -0.0846 | 4.361
17 | 0.9886 | 0.23402 | -0.0941 | 4.2244
17.5 | 1.0071 | 0.2433 | -0.0997 | 4.1393
18 | 1.0269 | 0.25211 | -0.1045 | 4.0732
18.5 | 1.0504 | 0.26146 | -0.1076 | 4.0174
19 | 1.0738 | 0.27415 | -0.1114 | 3.9168
19.5 | 1.0889 | 0.28226 | -0.1186 | 3.8578
20 | 1.1041 | 0.28984 | -0.1272 | 3.8093

## 25. Re 500k Mach 0.00 (1)
BIGFOIL.COM POLAR EXPORT
NACA66-510 a=0.5
NACA66-510 a=0.5 |  |  |  | Cl Max: | 1.131 | at alpha= | 7.5 | deg
JavaFoil+Calcfoil stall+Eppler ext transition |  |  |  | L/D Max: | 113.714 | at alpha= | 3.5 | deg
Re: | 500000 |  |  | Cd Min: | 0.00607 | at alpha= | 0.5 | deg
Mach: | 0 |  |  | Cl=0 at alpha= | -3.2174 | deg
|  |  |  | @ Cl=0.1, Cd= | 0.020602
|  |  |  | @ Cl=0.4, Cd= | 0.0072821
|  |  |  | @ Cl=0.6, Cd= | 0.0063291
alpha (deg) | Cl | Cd | Cm | Cl/Cd
-16 | -0.277 | 0.18111 | -0.019 | -1.53
-15.5 | -0.292 | 0.16989 | -0.019 | -1.719
-15 | -0.307 | 0.16586 | -0.019 | -1.853
-14.5 | -0.323 | 0.1501 | -0.019 | -2.15
-14 | -0.338 | 0.13866 | -0.019 | -2.44
-13.5 | -0.353 | 0.13157 | -0.019 | -2.686
-13 | -0.368 | 0.1231 | -0.019 | -2.989
-12.5 | -0.381 | 0.1133 | -0.019 | -3.366
-12 | -0.393 | 0.10579 | -0.019 | -3.718
-11.5 | -0.403 | 0.10549 | -0.019 | -3.819
-11 | -0.405 | 0.09547 | -0.019 | -4.245
-10.5 | -0.405 | 0.08772 | -0.019 | -4.614
-10 | -0.401 | 0.07936 | -0.019 | -5.054
-9.5 | -0.394 | 0.07339 | -0.019 | -5.368
-9 | -0.383 | 0.06893 | -0.02 | -5.559
-8.5 | -0.368 | 0.06277 | -0.021 | -5.87
-8 | -0.35 | 0.0585 | -0.022 | -5.976
-7.5 | -0.327 | 0.05405 | -0.022 | -6.042
-7 | -0.3 | 0.05152 | -0.023 | -5.817
-6.5 | -0.269 | 0.04705 | -0.023 | -5.717
-6 | -0.235 | 0.04373 | -0.023 | -5.37
-5.5 | -0.197 | 0.04147 | -0.023 | -4.762
-5 | -0.158 | 0.03869 | -0.024 | -4.072
-4.5 | -0.115 | 0.03683 | -0.025 | -3.132
-4 | -0.071 | 0.03482 | -0.025 | -2.05
-3.5 | -0.026 | 0.0332 | -0.027 | -0.784
-3 | 0.02 | 0.03176 | -0.028 | 0.641
-2.5 | 0.067 | 0.03059 | -0.029 | 2.2
-2 | 0.142 | 0.00789 | -0.065 | 18.042
-1.5 | 0.202 | 0.00779 | -0.066 | 25.851
-1 | 0.261 | 0.00763 | -0.067 | 34.188
-0.5 | 0.32 | 0.00807 | -0.067 | 39.681
0 | 0.379 | 0.00797 | -0.068 | 47.482
0.5 | 0.437 | 0.00607 | -0.069 | 71.994
1 | 0.495 | 0.00615 | -0.069 | 80.518
1.5 | 0.553 | 0.00624 | -0.07 | 88.722
2 | 0.611 | 0.00635 | -0.071 | 96.292
2.5 | 0.669 | 0.00647 | -0.071 | 103.332
3 | 0.723 | 0.00663 | -0.072 | 109.094
3.5 | 0.779 | 0.00685 | -0.073 | 113.714
4 | 0.829 | 0.0127 | -0.073 | 65.315
4.5 | 0.882 | 0.01321 | -0.074 | 66.76
5 | 0.933 | 0.0138 | -0.075 | 67.598
5.5 | 0.98 | 0.01443 | -0.075 | 67.899
6 | 1.024 | 0.01515 | -0.076 | 67.575
6.5 | 1.064 | 0.01585 | -0.076 | 67.143
7 | 1.1 | 0.01654 | -0.077 | 66.463
7.5 | 1.131 | 0.0173 | -0.078 | 65.347
8 | 0.946 | 0.05084 | -0.034 | 18.601
8.5 | 0.953 | 0.05495 | -0.032 | 17.352
9 | 0.954 | 0.05905 | -0.032 | 16.162
9.5 | 0.948 | 0.06423 | -0.03 | 14.755
10 | 0.934 | 0.06809 | -0.028 | 13.713
10.5 | 0.914 | 0.07338 | -0.029 | 12.456
11 | 0.888 | 0.07972 | -0.029 | 11.14
11.5 | 0.857 | 0.08717 | -0.028 | 9.836
12 | 0.823 | 0.09333 | -0.027 | 8.815
12.5 | 0.785 | 0.10049 | -0.027 | 7.816

## 26. Re 500k Mach 0.00 (2)
BIGFOIL.COM POLAR EXPORT
NACA66-510 a=0.5
NACA66-510 a=0.5 |  |  |  | Cl Max: | 1.2205 | at alpha= | 12 | deg
XFOIL ncrit=9 |  |  |  | L/D Max: | 124.16 | at alpha= | 4.5 | deg
Re: | 500000 |  |  | Cd Min: | 0.23452 | at alpha= | -20 | deg
Mach: | 0 |  |  | Cl=0 at alpha= | -3.5627 | deg
|  |  |  | @ Cl=0.1, Cd= | 0.013076
|  |  |  | @ Cl=0.4, Cd= | 0.0076898
|  |  |  | @ Cl=0.6, Cd= | 0.00787
alpha (deg) | Cl | Cd | Cm | Cl/Cd
-20 | -0.5933 | 0.23452 | 0.017 | -2.5298
-19.5 | -0.5763 | 0.22844 | 0.0125 | -2.5228
-19 | -0.5593 | 0.22225 | 0.0081 | -2.5165
-18 | -0.5251 | 0.20792 | 0.0008 | -2.5255
-17.5 | -0.5081 | 0.20161 | -0.0028 | -2.5202
-17 | -0.4911 | 0.19523 | -0.0066 | -2.5155
-16.5 | -0.4745 | 0.18864 | -0.0103 | -2.5154
-16 | -0.458 | 0.18194 | -0.014 | -2.5173
-15.5 | -0.4425 | 0.17531 | -0.0186 | -2.5241
-15 | -0.4286 | 0.16875 | -0.0227 | -2.5399
-14 | -0.3997 | 0.15356 | -0.029 | -2.6029
-13.5 | -0.3847 | 0.14699 | -0.032 | -2.6172
-13 | -0.3705 | 0.1404 | -0.0353 | -2.6389
-12.5 | -0.3565 | 0.13363 | -0.0389 | -2.6678
-12 | -0.3325 | 0.12561 | -0.0459 | -2.6471
-11.5 | -0.3088 | 0.11718 | -0.0549 | -2.6353
-11 | -0.2997 | 0.11048 | -0.0596 | -2.7127
-9.5 | -0.2784 | 0.08936 | -0.0659 | -3.1155
-9 | -0.2687 | 0.08377 | -0.0678 | -3.2076
-8.5 | -0.2637 | 0.07784 | -0.0706 | -3.3877
-8 | -0.2688 | 0.07129 | -0.0744 | -3.7705
-7.5 | -0.2681 | 0.06398 | -0.0802 | -4.1904
-7 | -0.247 | 0.05652 | -0.0843 | -4.3701
-6.5 | -0.2248 | 0.04896 | -0.0853 | -4.5915
-6 | -0.2119 | 0.03909 | -0.0857 | -5.4208
-5.5 | -0.1761 | 0.03483 | -0.0853 | -5.056
-5 | -0.1249 | 0.03243 | -0.084 | -3.8514
-4.5 | -0.0923 | 0.02382 | -0.0824 | -3.8749
-4 | -0.0446 | 0.02106 | -0.0819 | -2.1178
-3.5 | 0.0064 | 0.01835 | -0.0811 | 0.34877
-2.5 | 0.1152 | 0.01222 | -0.0791 | 9.4272
-2 | 0.1678 | 0.01119 | -0.0788 | 14.9955
-1.5 | 0.2211 | 0.01052 | -0.0785 | 21.0171
-1 | 0.2747 | 0.00996 | -0.0783 | 27.5803
-0.5 | 0.3126 | 0.00758 | -0.0761 | 41.2401
0 | 0.3521 | 0.00744 | -0.0715 | 47.3253
0.5 | 0.4077 | 0.00773 | -0.07 | 52.7426
1 | 0.5022 | 0.00787 | -0.0786 | 63.8119
1.5 | 0.5658 | 0.00787 | -0.0809 | 71.8933
2 | 0.6346 | 0.00787 | -0.0843 | 80.6353
2.5 | 0.7006 | 0.00785 | -0.0872 | 89.2484
3 | 0.7683 | 0.00773 | -0.0903 | 99.392
3.5 | 0.8228 | 0.00738 | -0.0901 | 111.4905
4 | 0.8628 | 0.00718 | -0.0871 | 120.1671
4.5 | 0.9014 | 0.00726 | -0.0838 | 124.1598
5 | 0.9175 | 0.00845 | -0.0765 | 108.5799
5.5 | 0.8991 | 0.0119 | -0.0643 | 75.5546
6 | 0.9064 | 0.01409 | -0.0565 | 64.3293
6.5 | 0.9309 | 0.01537 | -0.0516 | 60.566
7 | 0.9595 | 0.01662 | -0.0478 | 57.7316
7.5 | 0.9718 | 0.01911 | -0.0419 | 50.853
8 | 1.0055 | 0.02034 | -0.0393 | 49.4346
8.5 | 1.0345 | 0.02209 | -0.0363 | 46.8311
9 | 1.0639 | 0.02486 | -0.0332 | 42.7957
9.5 | 1.0998 | 0.02659 | -0.0311 | 41.3614
10 | 1.1336 | 0.02891 | -0.0292 | 39.2113
10.5 | 1.1726 | 0.03225 | -0.0275 | 36.3597
11 | 1.2036 | 0.03648 | -0.0251 | 32.9934
11.5 | 1.2181 | 0.0404 | -0.0216 | 30.151
12 | 1.2205 | 0.04473 | -0.0178 | 27.2859
12.5 | 1.2042 | 0.05182 | -0.0135 | 23.2381
13 | 1.0925 | 0.07466 | -0.0079 | 14.633
13.5 | 1.0474 | 0.08638 | -0.0102 | 12.1255
14 | 0.9986 | 0.10166 | -0.0171 | 9.8229
14.5 | 0.9579 | 0.11987 | -0.0287 | 7.9912
15.5 | 0.8932 | 0.17059 | -0.0542 | 5.2359
16 | 0.8996 | 0.18342 | -0.0615 | 4.9046
16.5 | 0.906 | 0.19407 | -0.0673 | 4.6684
17 | 0.9151 | 0.20317 | -0.0723 | 4.5041

## 27. Re 500k Mach 0.10 (1)
BIGFOIL.COM POLAR EXPORT
NACA66-510 a=0.5
NACA66-510 a=0.5 |  |  |  | Cl Max: | 1.103 | at alpha= | 7 | deg
JavaFoil+Calcfoil stall+Eppler ext transition |  |  |  | L/D Max: | 113.768 | at alpha= | 3.5 | deg
Re: | 500000 |  |  | Cd Min: | 0.00609 | at alpha= | 0.5 | deg
Mach: | 0.1 |  |  | Cl=0 at alpha= | -3.2174 | deg
|  |  |  | @ Cl=0.1, Cd= | 0.020807
|  |  |  | @ Cl=0.4, Cd= | 0.007379
|  |  |  | @ Cl=0.6, Cd= | 0.0063383
alpha (deg) | Cl | Cd | Cm | Cl/Cd
-15.5 | -0.252 | 0.18088 | -0.019 | -1.393
-15 | -0.269 | 0.16507 | -0.019 | -1.63
-14.5 | -0.287 | 0.15971 | -0.019 | -1.794
-14 | -0.304 | 0.14427 | -0.019 | -2.109
-13.5 | -0.322 | 0.1339 | -0.019 | -2.405
-13 | -0.339 | 0.12466 | -0.019 | -2.721
-12.5 | -0.356 | 0.11944 | -0.019 | -2.977
-12 | -0.371 | 0.11047 | -0.019 | -3.355
-11.5 | -0.383 | 0.10388 | -0.019 | -3.69
-11 | -0.388 | 0.09559 | -0.019 | -4.064
-10.5 | -0.391 | 0.08831 | -0.019 | -4.424
-10 | -0.39 | 0.08085 | -0.019 | -4.82
-9.5 | -0.385 | 0.07599 | -0.02 | -5.066
-9 | -0.376 | 0.07134 | -0.02 | -5.274
-8.5 | -0.363 | 0.06372 | -0.021 | -5.703
-8 | -0.346 | 0.05906 | -0.021 | -5.861
-7.5 | -0.325 | 0.05503 | -0.022 | -5.897
-7 | -0.299 | 0.0516 | -0.023 | -5.786
-6.5 | -0.269 | 0.04696 | -0.023 | -5.72
-6 | -0.235 | 0.04379 | -0.024 | -5.363
-5.5 | -0.198 | 0.04177 | -0.024 | -4.736
-5 | -0.158 | 0.03892 | -0.024 | -4.059
-4.5 | -0.116 | 0.03669 | -0.025 | -3.155
-4 | -0.072 | 0.03493 | -0.026 | -2.052
-3.5 | -0.026 | 0.03326 | -0.026 | -0.786
-3 | 0.02 | 0.03181 | -0.028 | 0.642
-2.5 | 0.068 | 0.03042 | -0.03 | 2.223
-2 | 0.143 | 0.00789 | -0.066 | 18.137
-1.5 | 0.203 | 0.00778 | -0.066 | 26.018
-1 | 0.262 | 0.00763 | -0.067 | 34.337
-0.5 | 0.322 | 0.00806 | -0.068 | 39.929
0 | 0.38 | 0.00804 | -0.068 | 47.305
0.5 | 0.439 | 0.00609 | -0.069 | 72.1
1 | 0.497 | 0.00616 | -0.07 | 80.733
1.5 | 0.556 | 0.00627 | -0.07 | 88.665
2 | 0.614 | 0.00636 | -0.071 | 96.535
2.5 | 0.672 | 0.00649 | -0.072 | 103.559
3 | 0.727 | 0.00667 | -0.072 | 108.978
3.5 | 0.783 | 0.00688 | -0.073 | 113.768
4 | 0.833 | 0.01276 | -0.074 | 65.282
4.5 | 0.886 | 0.01328 | -0.074 | 66.722
5 | 0.937 | 0.01388 | -0.075 | 67.51
5.5 | 0.984 | 0.01453 | -0.076 | 67.735
6 | 1.028 | 0.01526 | -0.076 | 67.356
6.5 | 1.067 | 0.01596 | -0.077 | 66.868
7 | 1.103 | 0.01676 | -0.077 | 65.783
7.5 | 0.935 | 0.04684 | -0.039 | 19.956
8 | 0.946 | 0.05113 | -0.033 | 18.501
8.5 | 0.952 | 0.05561 | -0.032 | 17.12
9 | 0.95 | 0.05987 | -0.031 | 15.874
9.5 | 0.941 | 0.06413 | -0.031 | 14.673
10 | 0.924 | 0.07012 | -0.03 | 13.171
10.5 | 0.899 | 0.07431 | -0.029 | 12.101
11 | 0.869 | 0.08353 | -0.028 | 10.399
11.5 | 0.833 | 0.08887 | -0.028 | 9.375
12 | 0.794 | 0.09532 | -0.027 | 8.325

## 28. Re 500k Mach 0.10 (2)
BIGFOIL.COM POLAR EXPORT
NACA66-510 a=0.5
NACA66-510 a=0.5 |  |  |  | Cl Max: | 1.2091 | at alpha= | 11.5 | deg
XFOIL ncrit=9 |  |  |  | L/D Max: | 124.11 | at alpha= | 4.5 | deg
Re: | 500000 |  |  | Cd Min: | 0.23516 | at alpha= | -20 | deg
Mach: | 0.1 |  |  | Cl=0 at alpha= | -3.5654 | deg
|  |  |  | @ Cl=0.1, Cd= | 0.013241
|  |  |  | @ Cl=0.4, Cd= | 0.0077056
|  |  |  | @ Cl=0.6, Cd= | 0.0079046
alpha (deg) | Cl | Cd | Cm | Cl/Cd
-20 | -0.5948 | 0.23516 | 0.0171 | -2.5293
-19.5 | -0.5776 | 0.22905 | 0.0126 | -2.5217
-19 | -0.5604 | 0.22282 | 0.0082 | -2.515
-18.5 | -0.5442 | 0.2161 | 0.0039 | -2.5183
-18 | -0.5258 | 0.20842 | 0.0009 | -2.5228
-17.5 | -0.5087 | 0.20209 | -0.0027 | -2.5172
-17 | -0.4914 | 0.19566 | -0.0066 | -2.5115
-16.5 | -0.4746 | 0.18903 | -0.0104 | -2.5107
-16 | -0.4579 | 0.18231 | -0.0141 | -2.5117
-15.5 | -0.4424 | 0.1757 | -0.0188 | -2.5179
-15 | -0.4282 | 0.16912 | -0.0229 | -2.5319
-14 | -0.3985 | 0.15391 | -0.0291 | -2.5892
-13.5 | -0.3834 | 0.14732 | -0.0322 | -2.6025
-13 | -0.369 | 0.1407 | -0.0356 | -2.6226
-12.5 | -0.3548 | 0.13391 | -0.0393 | -2.6495
-12 | -0.3286 | 0.12562 | -0.047 | -2.6158
-11.5 | -0.3067 | 0.11745 | -0.0556 | -2.6113
-11 | -0.2985 | 0.11088 | -0.0598 | -2.6921
-10.5 | -0.2902 | 0.10419 | -0.0626 | -2.7853
-10 | -0.2823 | 0.09748 | -0.0653 | -2.896
-9.5 | -0.2751 | 0.08985 | -0.0659 | -3.0618
-9 | -0.2655 | 0.08421 | -0.0679 | -3.1528
-8.5 | -0.2602 | 0.07821 | -0.0708 | -3.3269
-8 | -0.2635 | 0.07163 | -0.0746 | -3.6786
-7.5 | -0.2638 | 0.06446 | -0.0809 | -4.0925
-7 | -0.2447 | 0.05703 | -0.0847 | -4.2907
-6.5 | -0.2231 | 0.04947 | -0.0859 | -4.5098
-6 | -0.2107 | 0.03973 | -0.0863 | -5.3033
-5.5 | -0.1755 | 0.03534 | -0.086 | -4.966
-5 | -0.1243 | 0.03277 | -0.0847 | -3.7931
-4.5 | -0.092 | 0.02413 | -0.083 | -3.8127
-4 | -0.0445 | 0.02127 | -0.0826 | -2.0921
-3.5 | 0.0067 | 0.01852 | -0.0817 | 0.36177
-2.5 | 0.1161 | 0.01233 | -0.0796 | 9.4161
-2 | 0.169 | 0.01124 | -0.0793 | 15.0356
-1.5 | 0.2225 | 0.01056 | -0.079 | 21.0701
-1 | 0.2764 | 0.01 | -0.0788 | 27.64
-0.5 | 0.316 | 0.0077 | -0.077 | 41.039
0 | 0.3545 | 0.00747 | -0.072 | 47.4565
0.5 | 0.4105 | 0.00776 | -0.0706 | 52.8995
1 | 0.5045 | 0.0079 | -0.079 | 63.8608
1.5 | 0.5681 | 0.0079 | -0.0812 | 71.9114
2 | 0.6374 | 0.00791 | -0.0846 | 80.5815
2.5 | 0.704 | 0.00788 | -0.0875 | 89.3401
3 | 0.7719 | 0.00776 | -0.0906 | 99.4716
3.5 | 0.8278 | 0.00741 | -0.0906 | 111.7139
4 | 0.8676 | 0.0072 | -0.0874 | 120.5
4.5 | 0.906 | 0.0073 | -0.0841 | 124.1096
5 | 0.9184 | 0.00865 | -0.076 | 106.1734
5.5 | 0.8986 | 0.01212 | -0.0635 | 74.1419
6 | 0.9063 | 0.0142 | -0.0557 | 63.8239
6.5 | 0.9312 | 0.01552 | -0.0509 | 60
7 | 0.9596 | 0.01682 | -0.047 | 57.0511
7.5 | 0.9721 | 0.01935 | -0.0411 | 50.2377
8 | 1.0056 | 0.02066 | -0.0385 | 48.6738
8.5 | 1.0346 | 0.02245 | -0.0354 | 46.0846
9 | 1.0653 | 0.02521 | -0.0324 | 42.257
9.5 | 1.102 | 0.02709 | -0.0303 | 40.6792
10 | 1.1448 | 0.03077 | -0.0292 | 37.2051
10.5 | 1.1752 | 0.03332 | -0.0265 | 35.2701
11 | 1.2011 | 0.03815 | -0.0235 | 31.4836
11.5 | 1.2091 | 0.04272 | -0.0195 | 28.3029
12 | 1.2028 | 0.04816 | -0.0152 | 24.9751
12.5 | 1.1825 | 0.05516 | -0.0113 | 21.4376
13 | 1.0776 | 0.07682 | -0.0079 | 14.0276
13.5 | 1.033 | 0.08912 | -0.0112 | 11.5911
14 | 0.9852 | 0.10542 | -0.0195 | 9.3455
14.5 | 0.9453 | 0.12547 | -0.0326 | 7.5341
15 | 0.7482 | 0.14547 | -0.0434 | 5.1433
15.5 | 0.8933 | 0.17192 | -0.055 | 5.196
16 | 0.9003 | 0.18427 | -0.0621 | 4.8858
16.5 | 0.9072 | 0.19521 | -0.0681 | 4.6473

## 29. Re 500k Mach 0.25 (1)
BIGFOIL.COM POLAR EXPORT
NACA66-510 a=0.5
NACA66-510 a=0.5 |  |  |  | Cl Max: | 1.116 | at alpha= | 7 | deg
JavaFoil+Calcfoil stall+Eppler ext transition |  |  |  | L/D Max: | 114.104 | at alpha= | 3.5 | deg
Re: | 500000 |  |  | Cd Min: | 0.00617 | at alpha= | 0.5 | deg
Mach: | 0.25 |  |  | Cl=0 at alpha= | -3.2188 | deg
|  |  |  | @ Cl=0.1, Cd= | 0.029852
|  |  |  | @ Cl=0.4, Cd= | 0.0077753
|  |  |  | @ Cl=0.6, Cd= | 0.11338
alpha (deg) | Cl | Cd | Cm | Cl/Cd
-13.5 | -0.059 | 0.12025 | -0.022 | -0.487
-13 | -0.056 | 0.11053 | -0.022 | -0.505
-12.5 | -0.053 | 0.10829 | -0.022 | -0.489
-12 | -0.145 | 0.13279 | -0.021 | -1.094
-11.5 | -0.198 | 0.12574 | -0.021 | -1.578
-11 | -0.234 | 0.10942 | -0.021 | -2.138
-10.5 | -0.264 | 0.09738 | -0.021 | -2.707
-10 | -0.287 | 0.0891 | -0.021 | -3.226
-9.5 | -0.305 | 0.08148 | -0.021 | -3.743
-9 | -0.316 | 0.07596 | -0.021 | -4.157
-8.5 | -0.319 | 0.06947 | -0.021 | -4.598
-8 | -0.316 | 0.06347 | -0.021 | -4.976
-7.5 | -0.305 | 0.05763 | -0.022 | -5.294
-7 | -0.287 | 0.05481 | -0.023 | -5.243
-6.5 | -0.263 | 0.04912 | -0.024 | -5.361
-6 | -0.233 | 0.045 | -0.024 | -5.188
-5.5 | -0.199 | 0.04243 | -0.024 | -4.682
-5 | -0.16 | 0.03986 | -0.024 | -4.01
-4.5 | -0.118 | 0.03737 | -0.025 | -3.151
-4 | -0.073 | 0.0353 | -0.026 | -2.073
-3.5 | -0.027 | 0.03354 | -0.027 | -0.797
-3 | 0.021 | 0.03184 | -0.028 | 0.657
-2.5 | 0.069 | 0.03063 | -0.03 | 2.264
-2 | 0.118 | 0.0294 | -0.032 | 4.027
-1.5 | 0.208 | 0.00783 | -0.068 | 26.567
-1 | 0.269 | 0.00821 | -0.069 | 32.791
-0.5 | 0.33 | 0.0081 | -0.069 | 40.817
0 | 0.39 | 0.00809 | -0.07 | 48.227
0.5 | 0.451 | 0.00617 | -0.071 | 72.995
1 | 0.511 | 0.00626 | -0.072 | 81.592
1.5 | 0.57 | 0.00636 | -0.072 | 89.668
2 | 0.63 | 0.00648 | -0.073 | 97.145
2.5 | 0.689 | 0.00663 | -0.074 | 103.957
3 | 0.745 | 0.00682 | -0.074 | 109.277
3.5 | 0.803 | 0.00703 | -0.075 | 114.104
4 | 0.854 | 0.01315 | -0.075 | 64.961
4.5 | 0.908 | 0.01371 | -0.076 | 66.186
5 | 0.959 | 0.01438 | -0.077 | 66.691
5.5 | 1.006 | 0.01507 | -0.077 | 66.725
6 | 1.048 | 0.01588 | -0.078 | 66.007
6.5 | 1.085 | 0.01671 | -0.079 | 64.961
7 | 1.116 | 0.01744 | -0.079 | 63.991
7.5 | 0.94 | 0.04857 | -0.036 | 19.35
8 | 0.943 | 0.05251 | -0.034 | 17.963
8.5 | 0.935 | 0.05687 | -0.032 | 16.437
9 | 0.913 | 0.06326 | -0.028 | 14.434
9.5 | 0.879 | 0.06819 | -0.029 | 12.886
10 | 0.831 | 0.07475 | -0.028 | 11.113
10.5 | 0.77 | 0.08262 | -0.026 | 9.32
11 | 0.699 | 0.08969 | -0.027 | 7.788
11.5 | 0.618 | 0.10367 | -0.028 | 5.959
12 | 0.53 | 0.11338 | -0.029 | 4.672

## 30. Re 500k Mach 0.25 (2)
BIGFOIL.COM POLAR EXPORT
NACA66-510 a=0.5
NACA66-510 a=0.5 |  |  |  | Cl Max: | 1.1637 | at alpha= | 10.5 | deg
XFOIL ncrit=9 |  |  |  | L/D Max: | 122.84 | at alpha= | 4.5 | deg
Re: | 500000 |  |  | Cd Min: | 0.17838 | at alpha= | 15.5 | deg
Mach: | 0.25 |  |  | Cl=0 at alpha= | -3.5856 | deg
|  |  |  | @ Cl=0.1, Cd= | 0.013876
|  |  |  | @ Cl=0.4, Cd= | 0.0077933
|  |  |  | @ Cl=0.6, Cd= | 0.00811
alpha (deg) | Cl | Cd | Cm | Cl/Cd
-4.5 | -0.09 | 0.0259 | -0.0865 | -3.4749
-4 | -0.0431 | 0.02246 | -0.0861 | -1.919
-3.5 | 0.0089 | 0.0196 | -0.0847 | 0.45408
-3 | 0.0656 | 0.01536 | -0.0831 | 4.2708
-2.5 | 0.121 | 0.01297 | -0.0826 | 9.3292
-2 | 0.1751 | 0.01154 | -0.0821 | 15.1733
-1.5 | 0.2301 | 0.01076 | -0.0816 | 21.3848
-1 | 0.2851 | 0.01019 | -0.0814 | 27.9784
-0.5 | 0.3362 | 0.00902 | -0.0809 | 37.2727
0 | 0.3675 | 0.00761 | -0.0749 | 48.2917
0.5 | 0.4207 | 0.00791 | -0.0725 | 53.1858
1 | 0.5169 | 0.00806 | -0.0807 | 64.1315
1.5 | 0.5807 | 0.00811 | -0.0825 | 71.603
2 | 0.6528 | 0.00811 | -0.0863 | 80.4932
2.5 | 0.7229 | 0.00808 | -0.0893 | 89.4678
3 | 0.7922 | 0.00794 | -0.0922 | 99.7733
3.5 | 0.8536 | 0.00757 | -0.093 | 112.7609
4 | 0.8943 | 0.00735 | -0.0894 | 121.6735
4.5 | 0.9299 | 0.00757 | -0.0849 | 122.8402
5 | 0.922 | 0.00966 | -0.073 | 95.4451
5.5 | 0.895 | 0.01305 | -0.0592 | 68.5824
6 | 0.9073 | 0.01489 | -0.052 | 60.9335
6.5 | 0.9331 | 0.01643 | -0.0473 | 56.7925
7 | 0.9603 | 0.01803 | -0.0431 | 53.2612
7.5 | 0.9738 | 0.02077 | -0.0374 | 46.8849
8 | 1.0065 | 0.02243 | -0.0343 | 44.8729
8.5 | 1.0365 | 0.02457 | -0.031 | 42.1856
9 | 1.0758 | 0.02744 | -0.0283 | 39.2055
9.5 | 1.1158 | 0.03019 | -0.026 | 36.9593
10 | 1.1472 | 0.03467 | -0.0232 | 33.0891
10.5 | 1.1637 | 0.04058 | -0.0189 | 28.6767
11 | 1.1521 | 0.0482 | -0.0135 | 23.9025
11.5 | 1.1257 | 0.05635 | -0.0091 | 19.9769
12 | 1.0894 | 0.06589 | -0.0068 | 16.5336
12.5 | 1.0488 | 0.07687 | -0.0076 | 13.6438
13 | 1.0069 | 0.08993 | -0.0122 | 11.1965
13.5 | 0.9678 | 0.10579 | -0.0211 | 9.1483
14 | 0.9292 | 0.12873 | -0.0356 | 7.2182
14.5 | 0.7465 | 0.14366 | -0.0439 | 5.1963
15 | 0.8921 | 0.16657 | -0.0533 | 5.3557
15.5 | 0.8974 | 0.17838 | -0.0594 | 5.0308

## 31. Re 500k Mach 0.50 (1)
BIGFOIL.COM POLAR EXPORT
NACA66-510 a=0.5
NACA66-510 a=0.5 |  |  |  | Cl Max: | 1.212 | at alpha= | 20 | deg
JavaFoil+Calcfoil stall+Eppler ext transition |  |  |  | L/D Max: | 112.228 | at alpha= | 3.5 | deg
Re: | 500000 |  |  | Cd Min: | 0.0066 | at alpha= | 0.5 | deg
Mach: | 0.5 |  |  | Cl=0 at alpha= | -3.2212 | deg
|  |  |  | @ Cl=0.1, Cd= | 0.031442
|  |  |  | @ Cl=0.4, Cd= | 0.0083843
|  |  |  | @ Cl=0.6, Cd= | 0.006805
alpha (deg) | Cl | Cd | Cm | Cl/Cd
-20 | -0.901 | 0.21834 | -0.027 | -4.125
-19.5 | -0.875 | 0.21434 | -0.027 | -4.08
-19 | -0.848 | 0.20863 | -0.028 | -4.067
-18.5 | -0.821 | 0.20072 | -0.027 | -4.088
-18 | -0.794 | 0.19244 | -0.027 | -4.125
-17.5 | -0.767 | 0.18747 | -0.027 | -4.094
-17 | -0.741 | 0.18284 | -0.027 | -4.053
-16.5 | -0.715 | 0.17329 | -0.028 | -4.124
-16 | -0.688 | 0.17606 | -0.028 | -3.909
-15.5 | -0.662 | 0.17212 | -0.028 | -3.844
-15 | -0.634 | 0.1564 | -0.027 | -4.051
-14.5 | -0.607 | 0.19672 | -0.027 | -3.085
-14 | -0.58 | 0.14502 | -0.027 | -4.002
-13.5 | -0.554 | 0.14224 | -0.028 | -3.893
-13 | -0.527 | 0.13704 | -0.028 | -3.846
-12.5 | -0.5 | 0.13341 | -0.028 | -3.75
-12 | -0.474 | 0.12989 | -0.029 | -3.646
-11.5 | -0.446 | 0.1233 | -0.027 | -3.616
-11 | -0.419 | 0.12049 | -0.027 | -3.478
-10.5 | -0.392 | 0.11359 | -0.027 | -3.452
-10 | -0.365 | 0.11624 | -0.027 | -3.143
-9.5 | -0.338 | 0.10305 | -0.028 | -3.285
-9 | -0.312 | 0.10035 | -0.028 | -3.105
-8.5 | -0.285 | 0.09781 | -0.029 | -2.911
-8 | -0.258 | 0.10018 | -0.029 | -2.572
-7.5 | -0.23 | 0.08965 | -0.026 | -2.571
-7 | -0.204 | 0.09116 | -0.027 | -2.233
-6.5 | -0.177 | 0.08399 | -0.027 | -2.103
-6 | -0.15 | 0.07893 | -0.028 | -1.897
-5.5 | -0.123 | 0.07894 | -0.028 | -1.556
-5 | -0.096 | 0.05013 | -0.026 | -1.911
-4.5 | -0.116 | 0.0424 | -0.027 | -2.726
-4 | -0.077 | 0.0382 | -0.027 | -2.019
-3.5 | -0.029 | 0.03549 | -0.028 | -0.818
-3 | 0.023 | 0.03345 | -0.03 | 0.687
-2.5 | 0.077 | 0.032 | -0.031 | 2.396
-2 | 0.131 | 0.03069 | -0.034 | 4.28
-1.5 | 0.187 | 0.02966 | -0.036 | 6.296
-1 | 0.3 | 0.00844 | -0.076 | 35.599
-0.5 | 0.369 | 0.00837 | -0.077 | 44.094
0 | 0.434 | 0.0084 | -0.078 | 51.634
0.5 | 0.501 | 0.0066 | -0.079 | 75.874
1 | 0.567 | 0.00673 | -0.079 | 84.237
1.5 | 0.633 | 0.00688 | -0.08 | 92.025
2 | 0.699 | 0.00705 | -0.081 | 99.211
2.5 | 0.766 | 0.0073 | -0.082 | 104.91
3 | 0.827 | 0.00757 | -0.083 | 109.22
3.5 | 0.889 | 0.00792 | -0.083 | 112.228
4 | 0.944 | 0.01503 | -0.084 | 62.799
4.5 | 0.999 | 0.01586 | -0.084 | 62.99
5 | 1.05 | 0.01687 | -0.085 | 62.224
5.5 | 1.087 | 0.01793 | -0.086 | 60.614
6 | 0.914 | 0.04182 | -0.038 | 21.856
6.5 | 0.9 | 0.04587 | -0.035 | 19.613
7 | 0.793 | 0.05449 | -0.029 | 14.56
7.5 | 0.569 | 0.06443 | -0.031 | 8.825
8 | 0.595 | 0.08751 | -0.036 | 6.8
8.5 | 0.621 | 0.0959 | -0.035 | 6.475
9 | 0.647 | 0.14475 | -0.036 | 4.469
9.5 | 0.674 | 0.10223 | -0.041 | 6.589
10 | 0.699 | 0.11276 | -0.04 | 6.2
10.5 | 0.725 | 0.12101 | -0.041 | 5.989
11 | 0.75 | 0.12407 | -0.041 | 6.048
11.5 | 0.776 | 0.16982 | -0.042 | 4.569
12 | 0.803 | 0.12969 | -0.046 | 6.191
12.5 | 0.828 | 0.13984 | -0.046 | 5.923
13 | 0.854 | 0.1434 | -0.047 | 5.952
13.5 | 0.879 | 0.14791 | -0.048 | 5.942
14 | 0.906 | 0.15077 | -0.052 | 6.01
14.5 | 0.931 | 0.15875 | -0.052 | 5.866
15 | 0.956 | 0.1617 | -0.053 | 5.913
15.5 | 0.982 | 0.16702 | -0.054 | 5.879
16 | 1.009 | 0.17912 | -0.057 | 5.631
16.5 | 1.033 | 0.18538 | -0.057 | 5.575
17 | 1.058 | 0.18905 | -0.058 | 5.599
17.5 | 1.085 | 0.1987 | -0.061 | 5.461
18 | 1.11 | 0.20699 | -0.062 | 5.365
18.5 | 1.135 | 0.21566 | -0.062 | 5.263
19 | 1.16 | 0.22179 | -0.063 | 5.229
19.5 | 1.185 | 0.22531 | -0.065 | 5.261
20 | 1.212 | 0.22543 | -0.067 | 5.376

## 32. Re 500k Mach 0.50 (2)
BIGFOIL.COM POLAR EXPORT
NACA66-510 a=0.5
NACA66-510 a=0.5 |  |  |  | Cl Max: | 1.1086 | at alpha= | 20 | deg
XFOIL ncrit=9 |  |  |  | L/D Max: | 121.545 | at alpha= | 4 | deg
Re: | 500000 |  |  | Cd Min: | 0.28943 | at alpha= | 20 | deg
Mach: | 0.5 |  |  | Cl=0 at alpha= | -3.7105 | deg
|  |  |  | @ Cl=0.1, Cd= | 0.018462
|  |  |  | @ Cl=0.4, Cd= | 0.0097811
|  |  |  | @ Cl=0.6, Cd= | 0.0089842
alpha (deg) | Cl | Cd | Cm | Cl/Cd
-20 | -0.6478 | 0.25752 | 0.0219 | -2.5155
-19.5 | -0.6247 | 0.24852 | 0.0174 | -2.5137
-19 | -0.6017 | 0.24076 | 0.0122 | -2.4992
-18.5 | -0.5789 | 0.23305 | 0.0071 | -2.484
-18 | -0.5557 | 0.22533 | 0.002 | -2.4662
-17.5 | -0.5327 | 0.21751 | -0.003 | -2.4491
-17 | -0.5096 | 0.2098 | -0.008 | -2.429
-16.5 | -0.4863 | 0.20221 | -0.0135 | -2.4049
-16 | -0.4642 | 0.19482 | -0.019 | -2.3827
-15 | -0.4197 | 0.17833 | -0.0287 | -2.3535
-14.5 | -0.3966 | 0.17065 | -0.033 | -2.3241
-14 | -0.3641 | 0.16198 | -0.0414 | -2.2478
-13.5 | -0.3403 | 0.15415 | -0.0468 | -2.2076
-13 | -0.3238 | 0.14742 | -0.0499 | -2.1964
-12.5 | -0.3101 | 0.1411 | -0.0537 | -2.1977
-12 | -0.2966 | 0.13462 | -0.0575 | -2.2032
-11.5 | -0.2854 | 0.12789 | -0.0614 | -2.2316
-11 | -0.2636 | 0.11875 | -0.0634 | -2.2198
-10.5 | -0.2463 | 0.11193 | -0.0657 | -2.2005
-10 | -0.2305 | 0.10529 | -0.069 | -2.1892
-9.5 | -0.2157 | 0.09886 | -0.0725 | -2.1819
-9 | -0.2067 | 0.09317 | -0.0782 | -2.2185
-8.5 | -0.1941 | 0.08655 | -0.0819 | -2.2426
-8 | -0.1819 | 0.07978 | -0.0858 | -2.28
-7.5 | -0.1768 | 0.07173 | -0.0876 | -2.4648
-7 | -0.1673 | 0.06564 | -0.09 | -2.5488
-6.5 | -0.1682 | 0.05972 | -0.0933 | -2.8165
-6 | -0.1561 | 0.05323 | -0.0974 | -2.9326
-5.5 | -0.1233 | 0.04724 | -0.102 | -2.6101
-5 | -0.0938 | 0.04096 | -0.1026 | -2.29
-4.5 | -0.0717 | 0.03275 | -0.1022 | -2.1893
-4 | -0.0297 | 0.02797 | -0.101 | -1.0619
-3.5 | 0.0216 | 0.02355 | -0.0993 | 0.9172
-2.5 | 0.1401 | 0.01586 | -0.0954 | 8.8335
-2 | 0.2012 | 0.01316 | -0.0945 | 15.2888
-1.5 | 0.2633 | 0.0119 | -0.0936 | 22.1261
-1 | 0.3247 | 0.01134 | -0.0929 | 28.6332
-0.5 | 0.3857 | 0.01069 | -0.0922 | 36.0804
0 | 0.4222 | 0.00837 | -0.0872 | 50.4421
0.5 | 0.4627 | 0.00863 | -0.0803 | 53.6153
1 | 0.5621 | 0.00892 | -0.0866 | 63.0157
1.5 | 0.6447 | 0.00906 | -0.0908 | 71.1589
2 | 0.7193 | 0.00911 | -0.0931 | 78.9572
2.5 | 0.8013 | 0.00919 | -0.097 | 87.1926
3 | 0.8803 | 0.00897 | -0.0994 | 98.1382
3.5 | 0.9634 | 0.0084 | -0.1019 | 114.6905
4 | 0.9991 | 0.00822 | -0.0949 | 121.545
4.5 | 0.9812 | 0.00955 | -0.0789 | 102.7435
5 | 0.9315 | 0.01247 | -0.0599 | 74.6993
5.5 | 0.8988 | 0.01679 | -0.0473 | 53.5319
6 | 0.9224 | 0.01908 | -0.0417 | 48.3438
6.5 | 0.9444 | 0.02165 | -0.0362 | 43.6212
7 | 0.9685 | 0.0243 | -0.031 | 39.856
7.5 | 0.9862 | 0.02767 | -0.0251 | 35.6415
8 | 1.0256 | 0.03037 | -0.0204 | 33.7702
8.5 | 1.0631 | 0.03419 | -0.0158 | 31.0939
9 | 1.0776 | 0.04039 | -0.0109 | 26.6799
9.5 | 1.0703 | 0.04792 | -0.0066 | 22.3351
10 | 1.046 | 0.05693 | -0.0043 | 18.3734
10.5 | 1.0156 | 0.06731 | -0.005 | 15.0884
11 | 0.9814 | 0.07987 | -0.0094 | 12.2875
11.5 | 0.9496 | 0.09442 | -0.0174 | 10.0572
12 | 0.9232 | 0.1115 | -0.0284 | 8.2798
12.5 | 0.9093 | 0.1286 | -0.0384 | 7.0708
13 | 0.9034 | 0.14291 | -0.0463 | 6.3215
13.5 | 0.904 | 0.15593 | -0.0534 | 5.7975
14 | 0.9098 | 0.16849 | -0.0603 | 5.3997
14.5 | 0.9183 | 0.17996 | -0.0663 | 5.1028
15 | 0.9311 | 0.19128 | -0.0721 | 4.8677
15.5 | 0.9464 | 0.20098 | -0.0771 | 4.7089
16 | 0.9602 | 0.21127 | -0.0814 | 4.5449
16.5 | 0.9773 | 0.22174 | -0.087 | 4.4074
17 | 0.995 | 0.23209 | -0.0927 | 4.2871
17.5 | 1.0123 | 0.24218 | -0.0991 | 4.1799
18 | 1.0287 | 0.25238 | -0.1067 | 4.076
18.5 | 1.0481 | 0.2618 | -0.1124 | 4.0034
19 | 1.0683 | 0.26991 | -0.117 | 3.958
19.5 | 1.0905 | 0.27979 | -0.1202 | 3.8976
20 | 1.1086 | 0.28943 | -0.1267 | 3.8303

## 33. Re 750k Mach 0.00 (1)
BIGFOIL.COM POLAR EXPORT
NACA66-510 a=0.5
NACA66-510 a=0.5 |  |  |  | Cl Max: | 1.15 | at alpha= | 8 | deg
JavaFoil+Calcfoil stall+Eppler ext transition |  |  |  | L/D Max: | 129.918 | at alpha= | 3.5 | deg
Re: | 750000 |  |  | Cd Min: | 0.00468 | at alpha= | 0.5 | deg
Mach: | 0 |  |  | Cl=0 at alpha= | -3.2174 | deg
|  |  |  | @ Cl=0.1, Cd= | 0.0074814
|  |  |  | @ Cl=0.4, Cd= | 0.0059681
|  |  |  | @ Cl=0.6, Cd= | 0.0053215
alpha (deg) | Cl | Cd | Cm | Cl/Cd
-16 | -0.277 | 0.16511 | -0.02 | -1.679
-15.5 | -0.292 | 0.16007 | -0.02 | -1.825
-15 | -0.308 | 0.15139 | -0.02 | -2.031
-14.5 | -0.323 | 0.14412 | -0.02 | -2.241
-14 | -0.338 | 0.12935 | -0.02 | -2.617
-13.5 | -0.354 | 0.11993 | -0.02 | -2.948
-13 | -0.368 | 0.11388 | -0.02 | -3.233
-12.5 | -0.382 | 0.10692 | -0.02 | -3.569
-12 | -0.394 | 0.10078 | -0.02 | -3.905
-11.5 | -0.403 | 0.09532 | -0.02 | -4.229
-11 | -0.405 | 0.0876 | -0.02 | -4.627
-10.5 | -0.405 | 0.08242 | -0.02 | -4.912
-10 | -0.401 | 0.0756 | -0.02 | -5.307
-9.5 | -0.394 | 0.07022 | -0.02 | -5.613
-9 | -0.383 | 0.06553 | -0.021 | -5.85
-8.5 | -0.369 | 0.06045 | -0.022 | -6.098
-8 | -0.35 | 0.0562 | -0.022 | -6.223
-7.5 | -0.327 | 0.05209 | -0.023 | -6.273
-7 | -0.3 | 0.04923 | -0.023 | -6.09
-6.5 | -0.269 | 0.04541 | -0.024 | -5.927
-6 | -0.235 | 0.04263 | -0.024 | -5.51
-5.5 | -0.198 | 0.04026 | -0.024 | -4.907
-5 | -0.158 | 0.0377 | -0.025 | -4.181
-4.5 | -0.115 | 0.03575 | -0.025 | -3.228
-4 | -0.071 | 0.03387 | -0.027 | -2.109
-3.5 | -0.026 | 0.03224 | -0.028 | -0.808
-3 | 0.02 | 0.03071 | -0.031 | 0.664
-2.5 | 0.084 | 0.00752 | -0.065 | 11.121
-2 | 0.142 | 0.00738 | -0.065 | 19.292
-1.5 | 0.202 | 0.0073 | -0.066 | 27.604
-1 | 0.261 | 0.0071 | -0.067 | 36.739
-0.5 | 0.32 | 0.00673 | -0.067 | 47.562
0 | 0.379 | 0.00668 | -0.068 | 56.81
0.5 | 0.438 | 0.00468 | -0.069 | 93.669
1 | 0.497 | 0.00474 | -0.07 | 104.798
1.5 | 0.555 | 0.00478 | -0.07 | 116.077
2 | 0.614 | 0.00549 | -0.071 | 111.881
2.5 | 0.672 | 0.00564 | -0.072 | 119.087
3 | 0.727 | 0.00579 | -0.073 | 125.444
3.5 | 0.783 | 0.00603 | -0.073 | 129.918
4 | 0.831 | 0.01172 | -0.073 | 70.887
4.5 | 0.884 | 0.01219 | -0.074 | 72.499
5 | 0.935 | 0.01274 | -0.075 | 73.402
5.5 | 0.982 | 0.01331 | -0.075 | 73.796
6 | 1.026 | 0.01397 | -0.076 | 73.452
6.5 | 1.066 | 0.01463 | -0.077 | 72.866
7 | 1.102 | 0.01538 | -0.077 | 71.619
7.5 | 1.133 | 0.01618 | -0.078 | 70.026
8 | 1.15 | 0.01691 | -0.079 | 68.016
8.5 | 0.955 | 0.05332 | -0.036 | 17.916
9 | 0.956 | 0.05744 | -0.035 | 16.637
9.5 | 0.948 | 0.06135 | -0.033 | 15.459
10 | 0.935 | 0.06659 | -0.032 | 14.037
10.5 | 0.915 | 0.07124 | -0.032 | 12.841
11 | 0.889 | 0.0766 | -0.032 | 11.605
11.5 | 0.858 | 0.08338 | -0.031 | 10.29
12 | 0.823 | 0.08854 | -0.029 | 9.295
12.5 | 0.786 | 0.0961 | -0.029 | 8.176
13 | 0.747 | 0.10338 | -0.03 | 7.222

## 34. Re 750k Mach 0.00 (2)
BIGFOIL.COM POLAR EXPORT
NACA66-510 a=0.5
NACA66-510 a=0.5 |  |  |  | Cl Max: | 1.2709 | at alpha= | 13 | deg
XFOIL ncrit=9 |  |  |  | L/D Max: | 139.326 | at alpha= | 4 | deg
Re: | 750000 |  |  | Cd Min: | 0.21799 | at alpha= | 18 | deg
Mach: | 0 |  |  | Cl=0 at alpha= | -3.5226 | deg
|  |  |  | @ Cl=0.1, Cd= | 0.01049
|  |  |  | @ Cl=0.4, Cd= | 0.0059864
|  |  |  | @ Cl=0.6, Cd= | 0.0062087
alpha (deg) | Cl | Cd | Cm | Cl/Cd
-6.5 | -0.2523 | 0.04315 | -0.0833 | -5.847
-6 | -0.2195 | 0.03878 | -0.0835 | -5.6601
-5.5 | -0.1719 | 0.0342 | -0.0826 | -5.0263
-5 | -0.1335 | 0.02858 | -0.0811 | -4.6711
-4 | -0.0486 | 0.01669 | -0.0779 | -2.9119
-3.5 | 0.0023 | 0.01293 | -0.0772 | 0.17788
-3 | 0.0558 | 0.01131 | -0.077 | 4.9337
-2.5 | 0.1097 | 0.01031 | -0.0769 | 10.6402
-2 | 0.1641 | 0.00972 | -0.0769 | 16.8827
-1.5 | 0.2169 | 0.00888 | -0.0766 | 24.4257
-1 | 0.2721 | 0.00853 | -0.0768 | 31.8992
-0.5 | 0.3255 | 0.00783 | -0.0768 | 41.5709
0 | 0.3632 | 0.00597 | -0.0738 | 60.8375
0.5 | 0.4082 | 0.00599 | -0.071 | 68.1469
1 | 0.4537 | 0.0061 | -0.068 | 74.377
1.5 | 0.5156 | 0.00619 | -0.0695 | 83.2956
2 | 0.5813 | 0.0062 | -0.0722 | 93.7581
2.5 | 0.6455 | 0.00623 | -0.0744 | 103.6116
3 | 0.7153 | 0.00618 | -0.0779 | 115.7443
3.5 | 0.7821 | 0.00605 | -0.0808 | 129.2727
4 | 0.8471 | 0.00608 | -0.0832 | 139.3257
4.5 | 0.8981 | 0.00684 | -0.0833 | 131.3012
5 | 0.8902 | 0.00928 | -0.0722 | 95.9267
5.5 | 0.8907 | 0.01195 | -0.0633 | 74.5356
6 | 0.9245 | 0.01291 | -0.0599 | 71.6112
6.5 | 0.9479 | 0.01414 | -0.0545 | 67.0368
7 | 0.9815 | 0.015 | -0.0513 | 65.4333
7.5 | 1.0124 | 0.01613 | -0.0479 | 62.765
8 | 1.026 | 0.01851 | -0.0423 | 55.4295
8.5 | 1.0637 | 0.01938 | -0.0404 | 54.8865
9 | 1.0951 | 0.02076 | -0.0378 | 52.7505
9.5 | 1.1162 | 0.02325 | -0.0339 | 48.0086
10 | 1.151 | 0.02436 | -0.0322 | 47.2496
10.5 | 1.1799 | 0.0261 | -0.0299 | 45.2069
11 | 1.2016 | 0.02952 | -0.0264 | 40.7046
11.5 | 1.228 | 0.03213 | -0.0239 | 38.2197
12 | 1.2494 | 0.03501 | -0.0213 | 35.6869
12.5 | 1.266 | 0.03778 | -0.0189 | 33.5098
13 | 1.2709 | 0.04276 | -0.0158 | 29.7217
13.5 | 1.2532 | 0.05061 | -0.0123 | 24.7619
14 | 1.1971 | 0.06354 | -0.0099 | 18.8401
14.5 | 1.1827 | 0.07123 | -0.0105 | 16.604
15 | 1.1409 | 0.0846 | -0.0142 | 13.4858
15.5 | 1.1057 | 0.09927 | -0.0211 | 11.1383
16.5 | 0.908 | 0.19047 | -0.0662 | 4.7672
17 | 0.9174 | 0.20208 | -0.0726 | 4.5398
17.5 | 0.9281 | 0.21053 | -0.0774 | 4.4084
18 | 0.9403 | 0.21799 | -0.0817 | 4.3135

## 35. Re 750k Mach 0.10 (1)
BIGFOIL.COM POLAR EXPORT
NACA66-510 a=0.5
NACA66-510 a=0.5 |  |  |  | Cl Max: | 1.151 | at alpha= | 8 | deg
JavaFoil+Calcfoil stall+Eppler ext transition |  |  |  | L/D Max: | 130.064 | at alpha= | 3.5 | deg
Re: | 750000 |  |  | Cd Min: | 0.0047 | at alpha= | 0.5 | deg
Mach: | 0.1 |  |  | Cl=0 at alpha= | -3.2174 | deg
|  |  |  | @ Cl=0.1, Cd= | 0.007501
|  |  |  | @ Cl=0.4, Cd= | 0.0060491
|  |  |  | @ Cl=0.6, Cd= | 0.0052912
alpha (deg) | Cl | Cd | Cm | Cl/Cd
-15.5 | -0.252 | 0.16597 | -0.02 | -1.519
-15 | -0.269 | 0.1562 | -0.02 | -1.724
-14.5 | -0.287 | 0.14987 | -0.02 | -1.913
-14 | -0.304 | 0.13717 | -0.02 | -2.22
-13.5 | -0.322 | 0.12572 | -0.02 | -2.563
-13 | -0.339 | 0.11942 | -0.02 | -2.842
-12.5 | -0.356 | 0.11098 | -0.02 | -3.206
-12 | -0.371 | 0.104 | -0.02 | -3.565
-11.5 | -0.383 | 0.0946 | -0.02 | -4.054
-11 | -0.389 | 0.08856 | -0.02 | -4.388
-10.5 | -0.391 | 0.08249 | -0.02 | -4.738
-10 | -0.39 | 0.07595 | -0.02 | -5.132
-9.5 | -0.385 | 0.07168 | -0.02 | -5.373
-9 | -0.376 | 0.06761 | -0.021 | -5.567
-8.5 | -0.364 | 0.06155 | -0.022 | -5.907
-8 | -0.346 | 0.05686 | -0.022 | -6.09
-7.5 | -0.325 | 0.05268 | -0.023 | -6.162
-7 | -0.299 | 0.04934 | -0.023 | -6.053
-6.5 | -0.269 | 0.04543 | -0.024 | -5.915
-6 | -0.235 | 0.04265 | -0.024 | -5.509
-5.5 | -0.198 | 0.04041 | -0.024 | -4.897
-5 | -0.158 | 0.03772 | -0.025 | -4.189
-4.5 | -0.116 | 0.03574 | -0.025 | -3.24
-4 | -0.072 | 0.03393 | -0.026 | -2.113
-3.5 | -0.026 | 0.03227 | -0.028 | -0.811
-3 | 0.02 | 0.03084 | -0.03 | 0.664
-2.5 | 0.084 | 0.00752 | -0.065 | 11.175
-2 | 0.143 | 0.00745 | -0.066 | 19.202
-1.5 | 0.203 | 0.00728 | -0.066 | 27.821
-1 | 0.262 | 0.00718 | -0.067 | 36.476
-0.5 | 0.322 | 0.0068 | -0.068 | 47.324
0 | 0.381 | 0.00669 | -0.069 | 57.024
0.5 | 0.44 | 0.0047 | -0.069 | 93.613
1 | 0.499 | 0.00472 | -0.07 | 105.709
1.5 | 0.558 | 0.0048 | -0.071 | 116.244
2 | 0.617 | 0.00549 | -0.071 | 112.252
2.5 | 0.675 | 0.00566 | -0.072 | 119.29
3 | 0.73 | 0.00583 | -0.073 | 125.354
3.5 | 0.787 | 0.00605 | -0.074 | 130.064
4 | 0.835 | 0.01178 | -0.074 | 70.847
4.5 | 0.888 | 0.01225 | -0.074 | 72.445
5 | 0.939 | 0.01281 | -0.075 | 73.302
5.5 | 0.986 | 0.01339 | -0.076 | 73.617
6 | 1.03 | 0.01407 | -0.076 | 73.209
6.5 | 1.07 | 0.01474 | -0.077 | 72.568
7 | 1.105 | 0.01551 | -0.078 | 71.207
7.5 | 1.135 | 0.01633 | -0.078 | 69.477
8 | 1.151 | 0.01696 | -0.079 | 67.86
8.5 | 0.954 | 0.05354 | -0.036 | 17.81
9 | 0.951 | 0.05792 | -0.034 | 16.426
9.5 | 0.942 | 0.06207 | -0.034 | 15.178
10 | 0.924 | 0.06683 | -0.033 | 13.83
10.5 | 0.9 | 0.07268 | -0.032 | 12.384
11 | 0.869 | 0.07911 | -0.031 | 10.987
11.5 | 0.834 | 0.08379 | -0.031 | 9.949
12 | 0.794 | 0.09129 | -0.029 | 8.695
12.5 | 0.752 | 0.097 | -0.03 | 7.747
13 | 0.708 | 0.10215 | -0.031 | 6.927

## 36. Re 750k Mach 0.10 (2)
BIGFOIL.COM POLAR EXPORT
NACA66-510 a=0.5
NACA66-510 a=0.5 |  |  |  | Cl Max: | 1.2579 | at alpha= | 12.5 | deg
XFOIL ncrit=9 |  |  |  | L/D Max: | 139.362 | at alpha= | 4 | deg
Re: | 750000 |  |  | Cd Min: | 0.21178 | at alpha= | 17.5 | deg
Mach: | 0.1 |  |  | Cl=0 at alpha= | -3.5245 | deg
|  |  |  | @ Cl=0.1, Cd= | 0.010571
|  |  |  | @ Cl=0.4, Cd= | 0.0060029
|  |  |  | @ Cl=0.6, Cd= | 0.0062274
alpha (deg) | Cl | Cd | Cm | Cl/Cd
-7.5 | -0.2723 | 0.06216 | -0.0796 | -4.3806
-7 | -0.2573 | 0.05386 | -0.0826 | -4.7772
-6.5 | -0.2505 | 0.044 | -0.0838 | -5.6932
-6 | -0.2183 | 0.03944 | -0.0841 | -5.535
-5.5 | -0.1711 | 0.03466 | -0.0833 | -4.9365
-5 | -0.1329 | 0.02897 | -0.0818 | -4.5875
-4 | -0.0486 | 0.01688 | -0.0785 | -2.8791
-3.5 | 0.0025 | 0.01313 | -0.0777 | 0.1904
-3 | 0.0563 | 0.0114 | -0.0776 | 4.9386
-2.5 | 0.1106 | 0.01037 | -0.0774 | 10.6654
-2 | 0.1652 | 0.00976 | -0.0773 | 16.9262
-1.5 | 0.2183 | 0.00891 | -0.077 | 24.5006
-1 | 0.2738 | 0.00855 | -0.0772 | 32.0234
-0.5 | 0.3279 | 0.00795 | -0.0773 | 41.2453
0 | 0.3655 | 0.00598 | -0.0743 | 61.1204
0.5 | 0.4107 | 0.00601 | -0.0714 | 68.3361
1 | 0.4562 | 0.00612 | -0.0684 | 74.5425
2 | 0.5842 | 0.00622 | -0.0725 | 93.9228
2.5 | 0.6485 | 0.00625 | -0.0747 | 103.76
3 | 0.7188 | 0.00621 | -0.0782 | 115.7488
3.5 | 0.7862 | 0.00607 | -0.081 | 129.5222
4 | 0.8515 | 0.00611 | -0.0835 | 139.3617
4.5 | 0.9011 | 0.00696 | -0.0833 | 129.4684
5 | 0.8913 | 0.00945 | -0.0718 | 94.3175
5.5 | 0.8919 | 0.01208 | -0.0628 | 73.8328
6 | 0.9252 | 0.013 | -0.0592 | 71.1692
6.5 | 0.9482 | 0.01426 | -0.0537 | 66.4937
7 | 0.9818 | 0.01518 | -0.0505 | 64.6772
7.5 | 1.0124 | 0.01636 | -0.0471 | 61.8826
8 | 1.0266 | 0.01875 | -0.0415 | 54.752
8.5 | 1.0637 | 0.01971 | -0.0394 | 53.9675
9 | 1.0949 | 0.02116 | -0.0368 | 51.7439
9.5 | 1.117 | 0.02367 | -0.033 | 47.1905
10 | 1.1512 | 0.02489 | -0.0311 | 46.2515
10.5 | 1.1775 | 0.02705 | -0.0284 | 43.5305
11 | 1.2023 | 0.03041 | -0.0251 | 39.5363
11.5 | 1.2276 | 0.03341 | -0.0225 | 36.7435
12 | 1.2458 | 0.03672 | -0.0196 | 33.927
12.5 | 1.2579 | 0.04006 | -0.0169 | 31.4004
13 | 1.2531 | 0.04623 | -0.0135 | 27.1058
13.5 | 1.2303 | 0.05444 | -0.0106 | 22.5992
14 | 1.1783 | 0.06694 | -0.0096 | 17.6023
14.5 | 1.1538 | 0.07694 | -0.0113 | 14.9961
15 | 0.9106 | 0.1548 | -0.0484 | 5.8824
15.5 | 0.7547 | 0.15579 | -0.0521 | 4.8443
16.5 | 0.909 | 0.19167 | -0.067 | 4.7425
17 | 0.9188 | 0.20325 | -0.0734 | 4.5205
17.5 | 0.9297 | 0.21178 | -0.0783 | 4.3899

## 37. Re 750k Mach 0.25 (1)
BIGFOIL.COM POLAR EXPORT
NACA66-510 a=0.5
NACA66-510 a=0.5 |  |  |  | Cl Max: | 1.142 | at alpha= | 7.5 | deg
JavaFoil+Calcfoil stall+Eppler ext transition |  |  |  | L/D Max: | 130.125 | at alpha= | 3.5 | deg
Re: | 750000 |  |  | Cd Min: | 0.00474 | at alpha= | 0.5 | deg
Mach: | 0.25 |  |  | Cl=0 at alpha= | -3.2188 | deg
|  |  |  | @ Cl=0.1, Cd= | 0.020991
|  |  |  | @ Cl=0.4, Cd= | 0.00643
|  |  |  | @ Cl=0.6, Cd= | 0.10396
alpha (deg) | Cl | Cd | Cm | Cl/Cd
-13.5 | -0.059 | 0.11331 | -0.023 | -0.517
-13 | -0.056 | 0.10652 | -0.023 | -0.524
-12.5 | -0.053 | 0.10439 | -0.023 | -0.507
-12 | -0.145 | 0.1277 | -0.022 | -1.138
-11.5 | -0.198 | 0.11002 | -0.022 | -1.804
-11 | -0.234 | 0.10092 | -0.022 | -2.319
-10.5 | -0.264 | 0.09186 | -0.022 | -2.871
-10 | -0.288 | 0.08469 | -0.022 | -3.395
-9.5 | -0.305 | 0.07655 | -0.022 | -3.985
-9 | -0.316 | 0.07051 | -0.021 | -4.479
-8.5 | -0.32 | 0.065 | -0.022 | -4.916
-8 | -0.316 | 0.06016 | -0.022 | -5.252
-7.5 | -0.305 | 0.05611 | -0.022 | -5.438
-7 | -0.287 | 0.05203 | -0.023 | -5.525
-6.5 | -0.263 | 0.04737 | -0.024 | -5.561
-6 | -0.234 | 0.04377 | -0.025 | -5.336
-5.5 | -0.199 | 0.04128 | -0.025 | -4.815
-5 | -0.16 | 0.03861 | -0.025 | -4.14
-4.5 | -0.118 | 0.03628 | -0.026 | -3.247
-4 | -0.073 | 0.0343 | -0.026 | -2.134
-3.5 | -0.027 | 0.03267 | -0.028 | -0.819
-3 | 0.021 | 0.03111 | -0.03 | 0.674
-2.5 | 0.069 | 0.02991 | -0.031 | 2.321
-2 | 0.147 | 0.00747 | -0.067 | 19.679
-1.5 | 0.208 | 0.00731 | -0.068 | 28.439
-1 | 0.269 | 0.00689 | -0.069 | 39.081
-0.5 | 0.33 | 0.0068 | -0.07 | 48.612
0 | 0.392 | 0.00669 | -0.07 | 58.515
0.5 | 0.452 | 0.00474 | -0.071 | 95.364
1 | 0.513 | 0.00542 | -0.072 | 94.691
1.5 | 0.573 | 0.00548 | -0.073 | 104.59
2 | 0.633 | 0.0056 | -0.073 | 113.144
2.5 | 0.693 | 0.00577 | -0.074 | 120.246
3 | 0.75 | 0.00597 | -0.075 | 125.63
3.5 | 0.807 | 0.0062 | -0.076 | 130.125
4 | 0.856 | 0.01214 | -0.076 | 70.517
4.5 | 0.909 | 0.01266 | -0.076 | 71.85
5 | 0.961 | 0.01327 | -0.077 | 72.427
5.5 | 1.008 | 0.01393 | -0.078 | 72.376
6 | 1.05 | 0.01466 | -0.078 | 71.626
6.5 | 1.087 | 0.01545 | -0.079 | 70.377
7 | 1.118 | 0.0163 | -0.08 | 68.626
7.5 | 1.142 | 0.01716 | -0.08 | 66.554
8 | 0.945 | 0.05077 | -0.037 | 18.61
8.5 | 0.936 | 0.05562 | -0.035 | 16.826
9 | 0.914 | 0.06082 | -0.031 | 15.022
9.5 | 0.879 | 0.06551 | -0.032 | 13.422
10 | 0.831 | 0.07165 | -0.03 | 11.601
10.5 | 0.77 | 0.07792 | -0.028 | 9.886
11 | 0.699 | 0.08632 | -0.029 | 8.095
11.5 | 0.618 | 0.09325 | -0.03 | 6.628
12 | 0.53 | 0.09959 | -0.032 | 5.322
12.5 | 0.436 | 0.10396 | -0.033 | 4.193

## 38. Re 750k Mach 0.25 (2)
BIGFOIL.COM POLAR EXPORT
NACA66-510 a=0.5
NACA66-510 a=0.5 |  |  |  | Cl Max: | 1.192 | at alpha= | 11 | deg
XFOIL ncrit=9 |  |  |  | L/D Max: | 139.379 | at alpha= | 4 | deg
Re: | 750000 |  |  | Cd Min: | 0.18725 | at alpha= | 16 | deg
Mach: | 0.25 |  |  | Cl=0 at alpha= | -3.5384 | deg
|  |  |  | @ Cl=0.1, Cd= | 0.011036
|  |  |  | @ Cl=0.4, Cd= | 0.0060895
|  |  |  | @ Cl=0.6, Cd= | 0.0063498
alpha (deg) | Cl | Cd | Cm | Cl/Cd
-7 | -0.2568 | 0.05466 | -0.0847 | -4.6981
-6.5 | -0.2396 | 0.04841 | -0.0858 | -4.9494
-6 | -0.2111 | 0.04278 | -0.0869 | -4.9345
-5.5 | -0.1659 | 0.03707 | -0.0868 | -4.4753
-5 | -0.1291 | 0.03096 | -0.0855 | -4.1699
-4.5 | -0.0974 | 0.02298 | -0.0842 | -4.2385
-4 | -0.0481 | 0.01982 | -0.0833 | -2.4268
-3.5 | 0.004 | 0.01428 | -0.0809 | 0.28011
-3 | 0.0592 | 0.01188 | -0.0805 | 4.9832
-2.5 | 0.1153 | 0.01072 | -0.0803 | 10.7556
-2 | 0.1714 | 0.01 | -0.0801 | 17.14
-1.5 | 0.2263 | 0.0091 | -0.0797 | 24.8681
-1 | 0.283 | 0.00865 | -0.0798 | 32.7168
-0.5 | 0.3401 | 0.00835 | -0.0799 | 40.7305
0 | 0.3779 | 0.00608 | -0.0769 | 62.1546
0.5 | 0.4246 | 0.0061 | -0.0739 | 69.6066
1 | 0.4702 | 0.00626 | -0.0706 | 75.1118
1.5 | 0.5315 | 0.00631 | -0.0714 | 84.2314
2 | 0.6003 | 0.00635 | -0.0742 | 94.5354
2.5 | 0.666 | 0.00637 | -0.0763 | 104.5526
3 | 0.7381 | 0.00632 | -0.0797 | 116.788
3.5 | 0.8084 | 0.0062 | -0.0826 | 130.3871
4 | 0.8753 | 0.00628 | -0.0849 | 139.379
4.5 | 0.9136 | 0.00769 | -0.0823 | 118.8036
5 | 0.8966 | 0.01028 | -0.0693 | 87.2179
5.5 | 0.8968 | 0.01256 | -0.0597 | 71.4013
6 | 0.9262 | 0.01356 | -0.055 | 68.3038
6.5 | 0.9506 | 0.01505 | -0.0499 | 63.1628
7 | 0.9835 | 0.01624 | -0.0463 | 60.5603
7.5 | 1.0127 | 0.01775 | -0.0425 | 57.0535
8 | 1.0291 | 0.02029 | -0.0372 | 50.7196
8.5 | 1.064 | 0.02169 | -0.0345 | 49.0549
9 | 1.0901 | 0.02397 | -0.0309 | 45.4777
9.5 | 1.1209 | 0.0264 | -0.0276 | 42.4583
10 | 1.1514 | 0.0283 | -0.025 | 40.6855
10.5 | 1.177 | 0.03253 | -0.0214 | 36.182
11 | 1.192 | 0.03848 | -0.0172 | 30.9771
11.5 | 1.1804 | 0.04629 | -0.0123 | 25.5001
12 | 1.1482 | 0.05576 | -0.0084 | 20.5918
12.5 | 1.1077 | 0.06646 | -0.007 | 16.6672
13 | 1.0614 | 0.07931 | -0.0093 | 13.3829
13.5 | 1.0193 | 0.09392 | -0.0157 | 10.8529
14 | 0.976 | 0.11325 | -0.0275 | 8.6181
14.5 | 0.9389 | 0.1391 | -0.0425 | 6.7498
15 | 0.9208 | 0.15717 | -0.052 | 5.8586
16 | 0.9079 | 0.18725 | -0.0658 | 4.8486

## 39. Re 750k Mach 0.50 (1)
BIGFOIL.COM POLAR EXPORT
NACA66-510 a=0.5
NACA66-510 a=0.5 |  |  |  | Cl Max: | 1.212 | at alpha= | 20 | deg
JavaFoil+Calcfoil stall+Eppler ext transition |  |  |  | L/D Max: | 129.019 | at alpha= | 3.5 | deg
Re: | 750000 |  |  | Cd Min: | 0.00564 | at alpha= | 0.5 | deg
Mach: | 0.5 |  |  | Cl=0 at alpha= | -3.2212 | deg
|  |  |  | @ Cl=0.1, Cd= | 0.029964
|  |  |  | @ Cl=0.4, Cd= | 0.0075463
|  |  |  | @ Cl=0.6, Cd= | 0.0058136
alpha (deg) | Cl | Cd | Cm | Cl/Cd
-20 | -0.901 | 0.20141 | -0.027 | -4.472
-19.5 | -0.875 | 0.19728 | -0.027 | -4.433
-19 | -0.848 | 0.19168 | -0.028 | -4.426
-18.5 | -0.821 | 0.1842 | -0.027 | -4.456
-18 | -0.794 | 0.17724 | -0.027 | -4.479
-17.5 | -0.768 | 0.17123 | -0.027 | -4.482
-17 | -0.741 | 0.16666 | -0.027 | -4.447
-16.5 | -0.715 | 0.16223 | -0.028 | -4.406
-16 | -0.688 | 0.16322 | -0.028 | -4.217
-15.5 | -0.662 | 0.15927 | -0.028 | -4.155
-15 | -0.634 | 0.14482 | -0.027 | -4.376
-14.5 | -0.607 | 0.17985 | -0.027 | -3.375
-14 | -0.58 | 0.13229 | -0.027 | -4.388
-13.5 | -0.554 | 0.12951 | -0.028 | -4.276
-13 | -0.527 | 0.12449 | -0.028 | -4.234
-12.5 | -0.5 | 0.12093 | -0.028 | -4.138
-12 | -0.474 | 0.11745 | -0.029 | -4.033
-11.5 | -0.446 | 0.11364 | -0.027 | -3.924
-11 | -0.419 | 0.10739 | -0.027 | -3.902
-10.5 | -0.392 | 0.10422 | -0.027 | -3.764
-10 | -0.365 | 0.1068 | -0.028 | -3.421
-9.5 | -0.339 | 0.09547 | -0.028 | -3.546
-9 | -0.312 | 0.09289 | -0.029 | -3.355
-8.5 | -0.285 | 0.08808 | -0.029 | -3.233
-8 | -0.258 | 0.08839 | -0.029 | -2.916
-7.5 | -0.231 | 0.0812 | -0.027 | -2.839
-7 | -0.204 | 0.08396 | -0.027 | -2.425
-6.5 | -0.177 | 0.0764 | -0.028 | -2.313
-6 | -0.15 | 0.07199 | -0.028 | -2.081
-5.5 | -0.123 | 0.04245 | -0.029 | -2.895
-5 | -0.096 | 0.04678 | -0.027 | -2.049
-4.5 | -0.116 | 0.04062 | -0.027 | -2.845
-4 | -0.077 | 0.03691 | -0.027 | -2.09
-3.5 | -0.029 | 0.03393 | -0.029 | -0.856
-3 | 0.023 | 0.032 | -0.031 | 0.719
-2.5 | 0.077 | 0.03052 | -0.033 | 2.514
-2 | 0.132 | 0.02919 | -0.035 | 4.506
-1.5 | 0.232 | 0.00778 | -0.076 | 29.774
-1 | 0.3 | 0.00764 | -0.077 | 39.323
-0.5 | 0.369 | 0.00756 | -0.078 | 48.825
0 | 0.437 | 0.00753 | -0.078 | 57.96
0.5 | 0.504 | 0.00564 | -0.079 | 89.285
1 | 0.571 | 0.00574 | -0.08 | 99.376
1.5 | 0.638 | 0.00591 | -0.081 | 107.964
2 | 0.705 | 0.00612 | -0.082 | 115.137
2.5 | 0.771 | 0.00636 | -0.082 | 121.192
3 | 0.832 | 0.00665 | -0.083 | 125.081
3.5 | 0.894 | 0.00693 | -0.084 | 129.019
4 | 0.945 | 0.01389 | -0.084 | 68.076
4.5 | 1.001 | 0.01468 | -0.085 | 68.199
5 | 1.052 | 0.01558 | -0.085 | 67.497
5.5 | 1.089 | 0.0166 | -0.086 | 65.566
6 | 1.107 | 0.01768 | -0.087 | 62.613
6.5 | 0.901 | 0.04482 | -0.038 | 20.097
7 | 0.793 | 0.05193 | -0.03 | 15.28
7.5 | 0.569 | 0.05992 | -0.032 | 9.492
8 | 0.595 | 0.0808 | -0.036 | 7.367
8.5 | 0.621 | 0.08935 | -0.036 | 6.951
9 | 0.647 | 0.13115 | -0.036 | 4.932
9.5 | 0.674 | 0.09582 | -0.041 | 7.032
10 | 0.699 | 0.10323 | -0.041 | 6.774
10.5 | 0.725 | 0.10996 | -0.041 | 6.592
11 | 0.75 | 0.11303 | -0.041 | 6.639
11.5 | 0.776 | 0.15349 | -0.042 | 5.056
12 | 0.803 | 0.11769 | -0.046 | 6.823
12.5 | 0.828 | 0.12899 | -0.047 | 6.422
13 | 0.854 | 0.13258 | -0.047 | 6.439
13.5 | 0.879 | 0.13466 | -0.048 | 6.528
14 | 0.906 | 0.13977 | -0.052 | 6.483
14.5 | 0.931 | 0.14284 | -0.052 | 6.519
15 | 0.956 | 0.14835 | -0.053 | 6.446
15.5 | 0.982 | 0.15511 | -0.055 | 6.333
16 | 1.009 | 0.16285 | -0.057 | 6.194
16.5 | 1.034 | 0.16736 | -0.057 | 6.175
17 | 1.059 | 0.17481 | -0.058 | 6.056
17.5 | 1.086 | 0.1857 | -0.061 | 5.848
18 | 1.111 | 0.19164 | -0.062 | 5.795
18.5 | 1.135 | 0.19332 | -0.062 | 5.871
19 | 1.16 | 0.20208 | -0.063 | 5.74
19.5 | 1.186 | 0.20629 | -0.065 | 5.751
20 | 1.212 | 0.2099 | -0.067 | 5.775

## 40. Re 750k Mach 0.50 (2)
BIGFOIL.COM POLAR EXPORT
NACA66-510 a=0.5
NACA66-510 a=0.5 |  |  |  | Cl Max: | 1.1093 | at alpha= | 20 | deg
XFOIL ncrit=9 |  |  |  | L/D Max: | 133.761 | at alpha= | 3.5 | deg
Re: | 750000 |  |  | Cd Min: | 0.28869 | at alpha= | 20 | deg
Mach: | 0.5 |  |  | Cl=0 at alpha= | -3.6843 | deg
|  |  |  | @ Cl=0.1, Cd= | 0.014008
|  |  |  | @ Cl=0.4, Cd= | 0.008597
|  |  |  | @ Cl=0.6, Cd= | 0.0068806
alpha (deg) | Cl | Cd | Cm | Cl/Cd
-20 | -0.6497 | 0.25685 | 0.0235 | -2.5295
-19.5 | -0.6265 | 0.24903 | 0.0182 | -2.5158
-19 | -0.6033 | 0.24119 | 0.0129 | -2.5013
-18.5 | -0.58 | 0.2332 | 0.0078 | -2.4871
-18 | -0.5564 | 0.2253 | 0.0026 | -2.4696
-17.5 | -0.5331 | 0.21742 | -0.0027 | -2.4519
-17 | -0.5103 | 0.20974 | -0.0079 | -2.433
-16.5 | -0.4886 | 0.20199 | -0.0133 | -2.4189
-15 | -0.4108 | 0.17698 | -0.0307 | -2.3212
-14.5 | -0.3929 | 0.16998 | -0.0337 | -2.3114
-14 | -0.3749 | 0.16302 | -0.0374 | -2.2997
-13.5 | -0.358 | 0.15593 | -0.0413 | -2.2959
-13 | -0.3409 | 0.14872 | -0.0454 | -2.2922
-12.5 | -0.3247 | 0.14143 | -0.0494 | -2.2958
-12 | -0.3081 | 0.13415 | -0.0534 | -2.2967
-11.5 | -0.2874 | 0.12571 | -0.0556 | -2.2862
-11 | -0.27 | 0.11888 | -0.059 | -2.2712
-10.5 | -0.2535 | 0.11201 | -0.0625 | -2.2632
-10 | -0.2374 | 0.10511 | -0.0661 | -2.2586
-9.5 | -0.2266 | 0.09853 | -0.0714 | -2.2998
-9 | -0.2132 | 0.09149 | -0.0754 | -2.3303
-8.5 | -0.2024 | 0.08381 | -0.0778 | -2.415
-8 | -0.1889 | 0.07747 | -0.0805 | -2.4384
-7.5 | -0.1779 | 0.0714 | -0.0834 | -2.4916
-7 | -0.1716 | 0.06512 | -0.087 | -2.6351
-6.5 | -0.174 | 0.05882 | -0.0912 | -2.9582
-6 | -0.1541 | 0.0518 | -0.0975 | -2.9749
-5.5 | -0.131 | 0.04473 | -0.0999 | -2.9287
-5 | -0.102 | 0.03794 | -0.1003 | -2.6885
-4.5 | -0.0785 | 0.03102 | -0.1 | -2.5306
-4 | -0.0335 | 0.02579 | -0.0988 | -1.299
-3 | 0.0726 | 0.01511 | -0.0943 | 4.8048
-2.5 | 0.1355 | 0.01258 | -0.0933 | 10.7711
-2 | 0.1996 | 0.01111 | -0.0925 | 17.9658
-1.5 | 0.2629 | 0.01022 | -0.092 | 25.7241
-1 | 0.324 | 0.00925 | -0.0912 | 35.027
-0.5 | 0.3886 | 0.00893 | -0.0912 | 43.5162
0 | 0.442 | 0.00737 | -0.0902 | 59.9729
0.5 | 0.4861 | 0.00661 | -0.0852 | 73.5401
1 | 0.5368 | 0.00678 | -0.0812 | 79.174
1.5 | 0.5994 | 0.00688 | -0.0803 | 87.1221
2 | 0.6696 | 0.00695 | -0.0814 | 96.3453
2.5 | 0.7478 | 0.00699 | -0.0843 | 106.9814
3 | 0.8233 | 0.00691 | -0.0862 | 119.1462
3.5 | 0.9069 | 0.00678 | -0.0894 | 133.7611
4 | 0.9765 | 0.00741 | -0.0902 | 131.7814
4.5 | 0.9447 | 0.00972 | -0.0732 | 97.1914
5 | 0.907 | 0.01288 | -0.0572 | 70.4193
5.5 | 0.9096 | 0.01575 | -0.0487 | 57.7524
6 | 0.9427 | 0.0175 | -0.0439 | 53.8686
6.5 | 0.9639 | 0.02004 | -0.0381 | 48.0988
7 | 0.9909 | 0.02243 | -0.033 | 44.1774
7.5 | 1.0169 | 0.02509 | -0.0279 | 40.5301
8 | 1.04 | 0.02847 | -0.0221 | 36.5297
8.5 | 1.078 | 0.03171 | -0.0172 | 33.9956
9 | 1.0947 | 0.03709 | -0.0122 | 29.5147
9.5 | 1.0857 | 0.04469 | -0.0075 | 24.294
10 | 1.064 | 0.05365 | -0.0047 | 19.8322
10.5 | 1.0363 | 0.06392 | -0.0048 | 16.2125
11 | 1.0017 | 0.07627 | -0.0085 | 13.1336
11.5 | 0.9694 | 0.09049 | -0.016 | 10.7128
12 | 0.9408 | 0.10739 | -0.0268 | 8.7606
12.5 | 0.9245 | 0.12511 | -0.0374 | 7.3895
13 | 0.9155 | 0.14018 | -0.0459 | 6.5309
13.5 | 0.9135 | 0.15375 | -0.0534 | 5.9415
14 | 0.9174 | 0.16614 | -0.0602 | 5.5218
14.5 | 0.9237 | 0.17862 | -0.0669 | 5.1713
15 | 0.9335 | 0.19036 | -0.0732 | 4.9039
15.5 | 0.7586 | 0.17907 | -0.0692 | 4.2363
16 | 0.964 | 0.20974 | -0.0831 | 4.5962
16.5 | 0.9779 | 0.22066 | -0.0886 | 4.4317
17 | 0.9955 | 0.23097 | -0.0941 | 4.3101
17.5 | 1.0138 | 0.24108 | -0.0998 | 4.2052
18 | 1.0304 | 0.25185 | -0.1073 | 4.0913
18.5 | 1.0499 | 0.26168 | -0.1131 | 4.0122
19 | 1.0695 | 0.27053 | -0.1184 | 3.9534
19.5 | 1.0893 | 0.27882 | -0.1231 | 3.9068
20 | 1.1093 | 0.28869 | -0.1279 | 3.8425

## 41. Re 1M Mach 0.00 (1)
BIGFOIL.COM POLAR EXPORT
NACA66-510 a=0.5
NACA66-510 a=0.5 |  |  |  | Cl Max: | 1.16 | at alpha= | 8.5 | deg
JavaFoil+Calcfoil stall+Eppler ext transition |  |  |  | L/D Max: | 154.426 | at alpha= | 3 | deg
Re: | 1000000 |  |  | Cd Min: | 0.00433 | at alpha= | 1 | deg
Mach: | 0 |  |  | Cl=0 at alpha= | -3.2451 | deg
|  |  |  | @ Cl=0.1, Cd= | 0.0070831
|  |  |  | @ Cl=0.4, Cd= | 0.0058603
|  |  |  | @ Cl=0.6, Cd= | 0.004461
alpha (deg) | Cl | Cd | Cm | Cl/Cd
-16 | -0.277 | 0.14156 | -0.02 | -1.96
-15.5 | -0.292 | 0.13258 | -0.02 | -2.205
-15 | -0.308 | 0.12809 | -0.02 | -2.402
-14.5 | -0.323 | 0.13698 | -0.02 | -2.359
-14 | -0.339 | 0.12576 | -0.02 | -2.692
-13.5 | -0.354 | 0.1172 | -0.02 | -3.018
-13 | -0.368 | 0.10795 | -0.021 | -3.412
-12.5 | -0.382 | 0.10152 | -0.02 | -3.76
-12 | -0.394 | 0.09662 | -0.021 | -4.074
-11.5 | -0.403 | 0.09163 | -0.02 | -4.401
-11 | -0.405 | 0.08542 | -0.02 | -4.747
-10.5 | -0.405 | 0.07959 | -0.02 | -5.088
-10 | -0.401 | 0.07314 | -0.021 | -5.487
-9.5 | -0.394 | 0.06788 | -0.021 | -5.807
-9 | -0.383 | 0.06478 | -0.022 | -5.92
-8.5 | -0.369 | 0.05836 | -0.022 | -6.317
-8 | -0.35 | 0.05467 | -0.023 | -6.399
-7.5 | -0.327 | 0.05113 | -0.023 | -6.392
-7 | -0.3 | 0.04825 | -0.024 | -6.215
-6.5 | -0.269 | 0.04459 | -0.024 | -6.037
-6 | -0.235 | 0.04163 | -0.025 | -5.644
-5.5 | -0.198 | 0.03954 | -0.024 | -4.996
-5 | -0.158 | 0.03697 | -0.025 | -4.265
-4.5 | -0.115 | 0.03522 | -0.026 | -3.278
-4 | -0.072 | 0.0332 | -0.028 | -2.154
-3.5 | -0.026 | 0.03164 | -0.029 | -0.824
-3 | 0.025 | 0.00725 | -0.064 | 3.489
-2.5 | 0.084 | 0.00713 | -0.065 | 11.725
-2 | 0.142 | 0.00696 | -0.065 | 20.451
-1.5 | 0.202 | 0.00687 | -0.066 | 29.339
-1 | 0.261 | 0.00667 | -0.067 | 39.127
-0.5 | 0.32 | 0.00657 | -0.067 | 48.688
0 | 0.38 | 0.00655 | -0.068 | 57.941
0.5 | 0.438 | 0.00455 | -0.069 | 96.331
1 | 0.497 | 0.00433 | -0.07 | 114.885
1.5 | 0.556 | 0.00437 | -0.07 | 127.284
2 | 0.614 | 0.00449 | -0.071 | 136.953
2.5 | 0.673 | 0.00454 | -0.072 | 148.115
3 | 0.728 | 0.00471 | -0.073 | 154.426
3.5 | 0.784 | 0.00563 | -0.073 | 139.323
4 | 0.832 | 0.0111 | -0.073 | 74.961
4.5 | 0.885 | 0.01156 | -0.074 | 76.581
5 | 0.936 | 0.01206 | -0.075 | 77.635
5.5 | 0.983 | 0.0126 | -0.075 | 78.035
6 | 1.027 | 0.01322 | -0.076 | 77.724
6.5 | 1.068 | 0.01385 | -0.077 | 77.104
7 | 1.104 | 0.01454 | -0.077 | 75.904
7.5 | 1.135 | 0.01534 | -0.078 | 73.956
8 | 1.152 | 0.01611 | -0.079 | 71.53
8.5 | 1.16 | 0.01698 | -0.079 | 68.356
9 | 0.957 | 0.05605 | -0.038 | 17.083
9.5 | 0.95 | 0.06005 | -0.036 | 15.82
10 | 0.936 | 0.06468 | -0.035 | 14.467
10.5 | 0.916 | 0.0695 | -0.035 | 13.174
11 | 0.89 | 0.07576 | -0.034 | 11.742
11.5 | 0.858 | 0.08001 | -0.033 | 10.73
12 | 0.824 | 0.08607 | -0.032 | 9.569
12.5 | 0.786 | 0.09429 | -0.032 | 8.338
13 | 0.747 | 0.09916 | -0.032 | 7.533
13.5 | 0.707 | 0.10694 | -0.033 | 6.611

## 42. Re 1M Mach 0.00 (2)
BIGFOIL.COM POLAR EXPORT
NACA66-510 a=0.5
NACA66-510 a=0.5 |  |  |  | Cl Max: | 1.3167 | at alpha= | 14 | deg
XFOIL ncrit=9 |  |  |  | L/D Max: | 147.289 | at alpha= | 4 | deg
Re: | 1000000 |  |  | Cd Min: | 0.23557 | at alpha= | 19 | deg
Mach: | 0 |  |  | Cl=0 at alpha= | -3.4918 | deg
|  |  |  | @ Cl=0.1, Cd= | 0.0091844
|  |  |  | @ Cl=0.4, Cd= | 0.0052245
|  |  |  | @ Cl=0.6, Cd= | 0.0053311
alpha (deg) | Cl | Cd | Cm | Cl/Cd
-5 | -0.1566 | 0.01783 | -0.0771 | -8.783
-4.5 | -0.1075 | 0.01509 | -0.0766 | -7.1239
-4 | -0.0549 | 0.01293 | -0.0762 | -4.2459
-3.5 | -0.0009 | 0.01152 | -0.0761 | -0.078125
-3 | 0.0539 | 0.01062 | -0.076 | 5.0753
-2.5 | 0.1056 | 0.00901 | -0.0756 | 11.7203
-2 | 0.1603 | 0.00851 | -0.0757 | 18.8367
-1.5 | 0.2154 | 0.00818 | -0.0758 | 26.3325
-1 | 0.2705 | 0.0077 | -0.076 | 35.1299
-0.5 | 0.3262 | 0.00743 | -0.0763 | 43.9031
0 | 0.3673 | 0.00529 | -0.0746 | 69.4329
0.5 | 0.4172 | 0.00519 | -0.0731 | 80.3854
1 | 0.4642 | 0.00524 | -0.0709 | 88.5878
1.5 | 0.5129 | 0.00532 | -0.0692 | 96.4098
2 | 0.5684 | 0.00531 | -0.0694 | 107.0433
2.5 | 0.6282 | 0.00535 | -0.0706 | 117.4206
3 | 0.6887 | 0.00533 | -0.072 | 129.212
3.5 | 0.7555 | 0.00532 | -0.0748 | 142.0113
4 | 0.8204 | 0.00557 | -0.0774 | 147.289
4.5 | 0.8737 | 0.00727 | -0.0788 | 120.1788
5 | 0.8793 | 0.0096 | -0.0706 | 91.5938
5.5 | 0.897 | 0.0114 | -0.0645 | 78.6842
6 | 0.9336 | 0.01227 | -0.0615 | 76.088
6.5 | 0.9708 | 0.01291 | -0.0586 | 75.1975
7 | 1.0019 | 0.01377 | -0.0548 | 72.7596
7.5 | 1.0239 | 0.01528 | -0.0497 | 67.0092
8 | 1.0618 | 0.01602 | -0.0476 | 66.2797
8.5 | 1.0945 | 0.01711 | -0.0448 | 63.9684
9 | 1.1162 | 0.01901 | -0.0407 | 58.7165
9.5 | 1.1539 | 0.01989 | -0.039 | 58.0141
10 | 1.1742 | 0.02212 | -0.0352 | 53.0832
10.5 | 1.2055 | 0.02355 | -0.0329 | 51.189
11 | 1.2324 | 0.0254 | -0.0303 | 48.5197
11.5 | 1.2595 | 0.02723 | -0.028 | 46.2541
12 | 1.2688 | 0.03123 | -0.0238 | 40.6276
12.5 | 1.2909 | 0.03377 | -0.0215 | 38.2262
13 | 1.3034 | 0.03762 | -0.0185 | 34.6465
13.5 | 1.3107 | 0.04197 | -0.0158 | 31.2294
14 | 1.3167 | 0.04616 | -0.0138 | 28.5247
14.5 | 1.3048 | 0.05306 | -0.0117 | 24.591
15 | 1.2978 | 0.05942 | -0.0111 | 21.8411
15.5 | 1.275 | 0.06873 | -0.0118 | 18.5509
16 | 1.2527 | 0.079 | -0.0145 | 15.857
16.5 | 1.1768 | 0.10143 | -0.0242 | 11.6021
17.5 | 0.9281 | 0.20788 | -0.0766 | 4.4646
18 | 0.9387 | 0.21746 | -0.0816 | 4.3167
18.5 | 0.9505 | 0.22795 | -0.0875 | 4.1698
19 | 0.9637 | 0.23557 | -0.092 | 4.0909

## 43. Re 1M Mach 0.10 (1)
BIGFOIL.COM POLAR EXPORT
NACA66-510 a=0.5
NACA66-510 a=0.5 |  |  |  | Cl Max: | 1.158 | at alpha= | 8.5 | deg
JavaFoil+Calcfoil stall+Eppler ext transition |  |  |  | L/D Max: | 155.077 | at alpha= | 3 | deg
Re: | 1000000 |  |  | Cd Min: | 0.00432 | at alpha= | 0.5 | deg
Mach: | 0.1 |  |  | Cl=0 at alpha= | -3.2451 | deg
|  |  |  | @ Cl=0.1, Cd= | 0.007072
|  |  |  | @ Cl=0.4, Cd= | 0.0058302
|  |  |  | @ Cl=0.6, Cd= | 0.0044519
alpha (deg) | Cl | Cd | Cm | Cl/Cd
-15.5 | -0.252 | 0.13268 | -0.02 | -1.902
-15 | -0.269 | 0.1275 | -0.021 | -2.113
-14.5 | -0.287 | 0.12416 | -0.021 | -2.31
-14 | -0.305 | 0.13111 | -0.021 | -2.323
-13.5 | -0.322 | 0.12103 | -0.021 | -2.663
-13 | -0.34 | 0.11232 | -0.021 | -3.023
-12.5 | -0.356 | 0.10466 | -0.021 | -3.401
-12 | -0.371 | 0.09814 | -0.021 | -3.779
-11.5 | -0.384 | 0.09338 | -0.021 | -4.108
-11 | -0.389 | 0.08548 | -0.021 | -4.547
-10.5 | -0.391 | 0.07912 | -0.021 | -4.941
-10 | -0.39 | 0.07322 | -0.021 | -5.325
-9.5 | -0.385 | 0.06934 | -0.021 | -5.555
-9 | -0.377 | 0.06454 | -0.021 | -5.834
-8.5 | -0.364 | 0.05912 | -0.022 | -6.151
-8 | -0.346 | 0.05534 | -0.023 | -6.259
-7.5 | -0.325 | 0.0516 | -0.023 | -6.294
-7 | -0.299 | 0.04842 | -0.024 | -6.171
-6.5 | -0.269 | 0.04466 | -0.025 | -6.018
-6 | -0.235 | 0.04189 | -0.025 | -5.61
-5.5 | -0.198 | 0.03977 | -0.025 | -4.977
-5 | -0.158 | 0.03702 | -0.025 | -4.27
-4.5 | -0.116 | 0.03519 | -0.026 | -3.292
-4 | -0.072 | 0.03328 | -0.028 | -2.157
-3.5 | -0.026 | 0.03169 | -0.029 | -0.826
-3 | 0.025 | 0.00726 | -0.064 | 3.502
-2.5 | 0.084 | 0.00711 | -0.065 | 11.821
-2 | 0.143 | 0.00697 | -0.066 | 20.525
-1.5 | 0.203 | 0.00685 | -0.066 | 29.57
-1 | 0.262 | 0.00668 | -0.067 | 39.213
-0.5 | 0.322 | 0.00659 | -0.068 | 48.785
0 | 0.381 | 0.00653 | -0.069 | 58.455
0.5 | 0.441 | 0.00432 | -0.069 | 102.061
1 | 0.5 | 0.00435 | -0.07 | 114.828
1.5 | 0.559 | 0.00436 | -0.071 | 128.02
2 | 0.617 | 0.00449 | -0.072 | 137.523
2.5 | 0.676 | 0.00458 | -0.072 | 147.637
3 | 0.731 | 0.00472 | -0.073 | 155.077
3.5 | 0.788 | 0.00564 | -0.074 | 139.547
4 | 0.836 | 0.01116 | -0.074 | 74.878
4.5 | 0.889 | 0.01162 | -0.075 | 76.502
5 | 0.94 | 0.01214 | -0.075 | 77.434
5.5 | 0.987 | 0.0127 | -0.076 | 77.779
6 | 1.031 | 0.01333 | -0.076 | 77.382
6.5 | 1.071 | 0.01395 | -0.077 | 76.768
7 | 1.106 | 0.01467 | -0.078 | 75.443
7.5 | 1.136 | 0.01547 | -0.078 | 73.441
8 | 1.152 | 0.01624 | -0.079 | 70.955
8.5 | 1.158 | 0.017 | -0.08 | 68.145
9 | 0.953 | 0.0569 | -0.037 | 16.743
9.5 | 0.943 | 0.06047 | -0.037 | 15.598
10 | 0.925 | 0.06588 | -0.035 | 14.046
10.5 | 0.901 | 0.07037 | -0.034 | 12.8
11 | 0.87 | 0.07724 | -0.033 | 11.26
11.5 | 0.834 | 0.08177 | -0.033 | 10.2
12 | 0.794 | 0.08771 | -0.032 | 9.055
12.5 | 0.752 | 0.09368 | -0.032 | 8.026
13 | 0.708 | 0.10002 | -0.033 | 7.079
13.5 | 0.663 | 0.10544 | -0.033 | 6.292

## 44. Re 1M Mach 0.10 (2)
BIGFOIL.COM POLAR EXPORT
NACA66-510 a=0.5
NACA66-510 a=0.5 |  |  |  | Cl Max: | 1.2919 | at alpha= | 13 | deg
XFOIL ncrit=9 |  |  |  | L/D Max: | 147.268 | at alpha= | 4 | deg
Re: | 1000000 |  |  | Cd Min: | 0.23445 | at alpha= | -20 | deg
Mach: | 0.1 |  |  | Cl=0 at alpha= | -3.4927 | deg
|  |  |  | @ Cl=0.1, Cd= | 0.009268
|  |  |  | @ Cl=0.4, Cd= | 0.0052533
|  |  |  | @ Cl=0.6, Cd= | 0.0053441
alpha (deg) | Cl | Cd | Cm | Cl/Cd
-20 | -0.595 | 0.23445 | 0.0178 | -2.5379
-19.5 | -0.5773 | 0.22801 | 0.0134 | -2.5319
-19 | -0.5597 | 0.22159 | 0.0092 | -2.5258
-18.5 | -0.5428 | 0.21489 | 0.005 | -2.5259
-18 | -0.5257 | 0.20826 | 0.0009 | -2.5242
-17.5 | -0.5098 | 0.20059 | -0.0028 | -2.5415
-17 | -0.4929 | 0.19408 | -0.0066 | -2.5397
-16.5 | -0.4761 | 0.18795 | -0.0102 | -2.5331
-16 | -0.4595 | 0.18134 | -0.014 | -2.5339
-15.5 | -0.4432 | 0.17457 | -0.0176 | -2.5388
-15 | -0.4274 | 0.16772 | -0.0213 | -2.5483
-14.5 | -0.4132 | 0.16012 | -0.0257 | -2.5806
-14 | -0.3973 | 0.15285 | -0.0303 | -2.5993
-13.5 | -0.3727 | 0.14284 | -0.0382 | -2.6092
-13 | -0.3561 | 0.13616 | -0.0414 | -2.6153
-12.5 | -0.3436 | 0.12993 | -0.0439 | -2.6445
-12 | -0.331 | 0.12359 | -0.0467 | -2.6782
-11.5 | -0.319 | 0.11704 | -0.0496 | -2.7256
-11 | -0.3076 | 0.11042 | -0.0526 | -2.7857
-10.5 | -0.2989 | 0.10324 | -0.0564 | -2.8952
-10 | -0.2911 | 0.09633 | -0.0599 | -3.0219
-9.5 | -0.2851 | 0.0888 | -0.0634 | -3.2106
-9 | -0.2902 | 0.07987 | -0.0671 | -3.6334
-8.5 | -0.286 | 0.07407 | -0.0695 | -3.8612
-8 | -0.2945 | 0.06808 | -0.0727 | -4.3258
-7.5 | -0.2881 | 0.06137 | -0.0768 | -4.6945
-7 | -0.2717 | 0.05437 | -0.0803 | -4.9972
-6.5 | -0.24 | 0.04619 | -0.0828 | -5.1959
-6 | -0.2127 | 0.03755 | -0.0827 | -5.6644
-5.5 | -0.192 | 0.02744 | -0.0812 | -6.9971
-5 | -0.1559 | 0.01866 | -0.078 | -8.3548
-4.5 | -0.1075 | 0.01547 | -0.0773 | -6.9489
-4 | -0.0549 | 0.0132 | -0.0769 | -4.1591
-3.5 | -0.0008 | 0.01165 | -0.0766 | -0.06867
-3 | 0.0543 | 0.01066 | -0.0766 | 5.0938
-2.5 | 0.1065 | 0.00907 | -0.0761 | 11.742
-2 | 0.1614 | 0.00855 | -0.0762 | 18.8772
-1.5 | 0.2168 | 0.00819 | -0.0763 | 26.4713
-1 | 0.2721 | 0.00772 | -0.0765 | 35.2461
-0.5 | 0.3282 | 0.00745 | -0.0767 | 44.0537
0 | 0.3696 | 0.00532 | -0.0751 | 69.4737
0.5 | 0.4197 | 0.00521 | -0.0736 | 80.5566
1 | 0.467 | 0.00525 | -0.0713 | 88.9524
1.5 | 0.5159 | 0.00533 | -0.0696 | 96.7917
2 | 0.5719 | 0.00533 | -0.0698 | 107.2983
2.5 | 0.6316 | 0.00536 | -0.0709 | 117.8358
3 | 0.6927 | 0.00534 | -0.0724 | 129.7191
3.5 | 0.7593 | 0.00534 | -0.0751 | 142.191
4 | 0.8247 | 0.0056 | -0.0777 | 147.2679
4.5 | 0.8773 | 0.00744 | -0.0789 | 117.9167
5 | 0.8805 | 0.00974 | -0.0702 | 90.4004
5.5 | 0.8996 | 0.01147 | -0.0642 | 78.4307
6 | 0.9353 | 0.01237 | -0.061 | 75.6103
6.5 | 0.9708 | 0.01302 | -0.0577 | 74.5622
7 | 1.002 | 0.01392 | -0.0538 | 71.9828
7.5 | 1.0245 | 0.01547 | -0.0489 | 66.225
8 | 1.0621 | 0.01626 | -0.0466 | 65.3198
8.5 | 1.0938 | 0.01746 | -0.0437 | 62.646
9 | 1.1172 | 0.01932 | -0.0397 | 57.8261
9.5 | 1.1544 | 0.02027 | -0.0379 | 56.9512
10 | 1.1749 | 0.02255 | -0.0341 | 52.102
10.5 | 1.2047 | 0.02419 | -0.0315 | 49.8016
11 | 1.2312 | 0.02617 | -0.0288 | 47.0462
11.5 | 1.2561 | 0.02829 | -0.0262 | 44.4008
12 | 1.2668 | 0.0324 | -0.0222 | 39.0988
12.5 | 1.2849 | 0.03562 | -0.0194 | 36.0724
13 | 1.2919 | 0.04028 | -0.0162 | 32.073
13.5 | 1.2895 | 0.0459 | -0.0133 | 28.0937
14 | 1.281 | 0.05211 | -0.0112 | 24.5826
14.5 | 1.2469 | 0.06235 | -0.01 | 19.9984
15 | 1.2105 | 0.07397 | -0.0116 | 16.3647
15.5 | 1.1504 | 0.09189 | -0.0182 | 12.5193
16 | 1.0796 | 0.11731 | -0.0326 | 9.203
16.5 | 0.914 | 0.18816 | -0.0667 | 4.8576
17 | 0.9206 | 0.1991 | -0.0723 | 4.6238
17.5 | 0.93 | 0.20907 | -0.0774 | 4.4483
18 | 0.941 | 0.2186 | -0.0825 | 4.3047

## 45. Re 1M Mach 0.25 (1)
BIGFOIL.COM POLAR EXPORT
NACA66-510 a=0.5
NACA66-510 a=0.5 |  |  |  | Cl Max: | 1.147 | at alpha= | 8 | deg
JavaFoil+Calcfoil stall+Eppler ext transition |  |  |  | L/D Max: | 140.002 | at alpha= | 3.5 | deg
Re: | 1000000 |  |  | Cd Min: | 0.00435 | at alpha= | 0.5 | deg
Mach: | 0.25 |  |  | Cl=0 at alpha= | -3.2188 | deg
|  |  |  | @ Cl=0.1, Cd= | 0.0071556
|  |  |  | @ Cl=0.4, Cd= | 0.10966
|  |  |  | @ Cl=0.6, Cd= | 0.10966
alpha (deg) | Cl | Cd | Cm | Cl/Cd
-13.5 | -0.059 | 0.10789 | -0.023 | -0.544
-13 | -0.056 | 0.10244 | -0.023 | -0.545
-12.5 | -0.053 | 0.09935 | -0.023 | -0.533
-12 | -0.145 | 0.09488 | -0.023 | -1.532
-11.5 | -0.199 | 0.08889 | -0.023 | -2.234
-11 | -0.234 | 0.0958 | -0.023 | -2.444
-10.5 | -0.264 | 0.08948 | -0.023 | -2.948
-10 | -0.288 | 0.07943 | -0.023 | -3.621
-9.5 | -0.305 | 0.07408 | -0.023 | -4.119
-9 | -0.316 | 0.06897 | -0.022 | -4.58
-8.5 | -0.32 | 0.06268 | -0.022 | -5.1
-8 | -0.316 | 0.05842 | -0.022 | -5.41
-7.5 | -0.305 | 0.05408 | -0.023 | -5.644
-7 | -0.288 | 0.05028 | -0.024 | -5.72
-6.5 | -0.263 | 0.04604 | -0.025 | -5.722
-6 | -0.234 | 0.04288 | -0.025 | -5.448
-5.5 | -0.199 | 0.04047 | -0.025 | -4.912
-5 | -0.16 | 0.03782 | -0.025 | -4.228
-4.5 | -0.118 | 0.03579 | -0.026 | -3.292
-4 | -0.073 | 0.03374 | -0.027 | -2.17
-3.5 | -0.027 | 0.03201 | -0.029 | -0.837
-3 | 0.021 | 0.03031 | -0.032 | 0.693
-2.5 | 0.086 | 0.00719 | -0.067 | 11.997
-2 | 0.147 | 0.00704 | -0.067 | 20.869
-1.5 | 0.208 | 0.00688 | -0.068 | 30.246
-1 | 0.269 | 0.00672 | -0.069 | 40.04
-0.5 | 0.33 | 0.00664 | -0.07 | 49.796
0 | 0.392 | 0.00629 | -0.07 | 62.352
0.5 | 0.453 | 0.00435 | -0.071 | 104.069
1 | 0.513 | 0.00439 | -0.072 | 116.805
1.5 | 0.574 | 0.00442 | -0.073 | 129.878
2 | 0.634 | 0.00456 | -0.073 | 139.214
2.5 | 0.694 | 0.00537 | -0.074 | 129.378
3 | 0.751 | 0.00556 | -0.075 | 135.012
3.5 | 0.808 | 0.00577 | -0.076 | 140.002
4 | 0.857 | 0.0115 | -0.076 | 74.511
4.5 | 0.911 | 0.01199 | -0.076 | 75.922
5 | 0.962 | 0.01257 | -0.077 | 76.535
5.5 | 1.009 | 0.01318 | -0.078 | 76.575
6 | 1.052 | 0.01389 | -0.078 | 75.729
6.5 | 1.089 | 0.01462 | -0.079 | 74.472
7 | 1.12 | 0.01543 | -0.08 | 72.596
7.5 | 1.143 | 0.01632 | -0.08 | 70.059
8 | 1.147 | 0.01718 | -0.081 | 66.734
8.5 | 0.937 | 0.054 | -0.037 | 17.351
9 | 0.914 | 0.05943 | -0.033 | 15.385
9.5 | 0.88 | 0.06378 | -0.033 | 13.793
10 | 0.832 | 0.07031 | -0.032 | 11.826
10.5 | 0.771 | 0.07632 | -0.03 | 10.096
11 | 0.699 | 0.0831 | -0.032 | 8.413
11.5 | 0.618 | 0.08995 | -0.032 | 6.874
12 | 0.53 | 0.09503 | -0.033 | 5.579
12.5 | 0.436 | 0.1007 | -0.034 | 4.33
13 | 0.335 | 0.10966 | -0.035 | 3.054

## 46. Re 1M Mach 0.25 (2)
BIGFOIL.COM POLAR EXPORT
NACA66-510 a=0.5
NACA66-510 a=0.5 |  |  |  | Cl Max: | 1.2227 | at alpha= | 11.5 | deg
XFOIL ncrit=9 |  |  |  | L/D Max: | 179.504 | at alpha= | -1.5 | deg
Re: | 1000000 |  |  | Cd Min: | 0.19355 | at alpha= | 16.5 | deg
Mach: | 0.25 |  |  | Cl=0 at alpha= | -3.5018 | deg
|  |  |  | @ Cl=0.1, Cd= | 0.0026433
|  |  |  | @ Cl=0.4, Cd= | 0.0053851
|  |  |  | @ Cl=0.6, Cd= | 0.0054331
alpha (deg) | Cl | Cd | Cm | Cl/Cd
-5.5 | -0.1867 | 0.03084 | -0.0853 | -6.0538
-5 | -0.1448 | 0.02727 | -0.0848 | -5.3099
-4.5 | -0.0907 | 0.02471 | -0.0835 | -3.6706
-4 | -0.0544 | 0.01505 | -0.0805 | -3.6146
-3.5 | 0.0002 | 0.01242 | -0.0797 | 0.016103
-3 | 0.0569 | 0.01097 | -0.0795 | 5.1869
-2.5 | 0.1054 | 0.0016 | -0.0759 | 65.875
-2 | 0.1608 | 0.00135 | -0.076 | 119.1111
-1.5 | 0.2172 | 0.00121 | -0.0762 | 179.5041
-1 | 0.2815 | 0.0078 | -0.079 | 36.0897
-0.5 | 0.3393 | 0.00758 | -0.0792 | 44.7625
0 | 0.3825 | 0.00544 | -0.0777 | 70.3125
0.5 | 0.4335 | 0.00528 | -0.076 | 82.1023
1 | 0.4829 | 0.00536 | -0.0738 | 90.0933
1.5 | 0.5328 | 0.00542 | -0.072 | 98.3026
2 | 0.5908 | 0.00543 | -0.0722 | 108.8029
2.5 | 0.6505 | 0.00545 | -0.0729 | 119.3578
3 | 0.7143 | 0.00542 | -0.0744 | 131.7897
3.5 | 0.781 | 0.00543 | -0.0766 | 143.8306
4 | 0.8481 | 0.00578 | -0.0791 | 146.7301
4.5 | 0.8954 | 0.00831 | -0.0795 | 107.7497
5 | 0.8868 | 0.01047 | -0.0679 | 84.6991
5.5 | 0.9096 | 0.01186 | -0.062 | 76.6948
6 | 0.9374 | 0.01284 | -0.0568 | 73.0062
6.5 | 0.9725 | 0.01371 | -0.0533 | 70.9336
7 | 1.0029 | 0.01494 | -0.0492 | 67.1285
7.5 | 1.0268 | 0.01667 | -0.0444 | 61.5957
8 | 1.0634 | 0.01776 | -0.0417 | 59.8761
8.5 | 1.0807 | 0.02023 | -0.0366 | 53.4207
9 | 1.1187 | 0.02139 | -0.0343 | 52.3001
9.5 | 1.1487 | 0.0232 | -0.0312 | 49.5129
10 | 1.1716 | 0.02587 | -0.0273 | 45.288
10.5 | 1.1984 | 0.02839 | -0.024 | 42.212
11 | 1.2208 | 0.03148 | -0.0206 | 38.7802
11.5 | 1.2227 | 0.03766 | -0.0159 | 32.4668
12 | 1.2123 | 0.04495 | -0.0116 | 26.97
12.5 | 1.1774 | 0.05493 | -0.0082 | 21.4346
13 | 1.1348 | 0.06624 | -0.0078 | 17.1316
13.5 | 1.092 | 0.07931 | -0.011 | 13.7688
14 | 1.0437 | 0.09631 | -0.0189 | 10.8369
14.5 | 1.0124 | 0.11359 | -0.0301 | 8.9128
15.5 | 0.9165 | 0.17278 | -0.0599 | 5.3044
16 | 0.9188 | 0.18268 | -0.0653 | 5.0296
16.5 | 0.9255 | 0.19355 | -0.0709 | 4.7817

## 47. Re 1M Mach 0.50 (1)
BIGFOIL.COM POLAR EXPORT
NACA66-510 a=0.5
NACA66-510 a=0.5 |  |  |  | Cl Max: | 1.212 | at alpha= | 20 | deg
JavaFoil+Calcfoil stall+Eppler ext transition |  |  |  | L/D Max: | 140.319 | at alpha= | 3.5 | deg
Re: | 1000000 |  |  | Cd Min: | 0.00518 | at alpha= | 0.5 | deg
Mach: | 0.5 |  |  | Cl=0 at alpha= | -3.2212 | deg
|  |  |  | @ Cl=0.1, Cd= | 0.023747
|  |  |  | @ Cl=0.4, Cd= | 0.0067579
|  |  |  | @ Cl=0.6, Cd= | 0.0053841
alpha (deg) | Cl | Cd | Cm | Cl/Cd
-20 | -0.901 | 0.19518 | -0.027 | -4.615
-19.5 | -0.875 | 0.18716 | -0.027 | -4.673
-19 | -0.849 | 0.18546 | -0.028 | -4.575
-18.5 | -0.821 | 0.17604 | -0.027 | -4.664
-18 | -0.794 | 0.16792 | -0.027 | -4.729
-17.5 | -0.768 | 0.16155 | -0.027 | -4.751
-17 | -0.741 | 0.15701 | -0.027 | -4.721
-16.5 | -0.715 | 0.15261 | -0.028 | -4.684
-16 | -0.688 | 0.15225 | -0.028 | -4.52
-15.5 | -0.662 | 0.14828 | -0.028 | -4.463
-15 | -0.634 | 0.13755 | -0.027 | -4.608
-14.5 | -0.607 | 0.16412 | -0.027 | -3.699
-14 | -0.581 | 0.12688 | -0.028 | -4.576
-13.5 | -0.554 | 0.1217 | -0.028 | -4.551
-13 | -0.527 | 0.11925 | -0.028 | -4.421
-12.5 | -0.5 | 0.11324 | -0.029 | -4.419
-12 | -0.474 | 0.10982 | -0.029 | -4.313
-11.5 | -0.446 | 0.1072 | -0.027 | -4.161
-11 | -0.419 | 0.10127 | -0.027 | -4.139
-10.5 | -0.392 | 0.09825 | -0.028 | -3.993
-10 | -0.365 | 0.10084 | -0.028 | -3.624
-9.5 | -0.339 | 0.09072 | -0.029 | -3.733
-9 | -0.312 | 0.08607 | -0.029 | -3.621
-8.5 | -0.285 | 0.0837 | -0.029 | -3.403
-8 | -0.258 | 0.08098 | -0.03 | -3.185
-7.5 | -0.231 | 0.07711 | -0.028 | -2.99
-7 | -0.204 | 0.07955 | -0.028 | -2.56
-6.5 | -0.177 | 0.05017 | -0.029 | -3.524
-6 | -0.15 | 0.04526 | -0.029 | -3.31
-5.5 | -0.123 | 0.04145 | -0.03 | -2.966
-5 | -0.096 | 0.04561 | -0.028 | -2.102
-4.5 | -0.116 | 0.03962 | -0.028 | -2.918
-4 | -0.077 | 0.03616 | -0.028 | -2.133
-3.5 | -0.029 | 0.03345 | -0.029 | -0.868
-3 | 0.023 | 0.03162 | -0.032 | 0.728
-2.5 | 0.077 | 0.02989 | -0.034 | 2.569
-2 | 0.163 | 0.00692 | -0.075 | 23.6
-1.5 | 0.232 | 0.00674 | -0.076 | 34.358
-1 | 0.3 | 0.00666 | -0.077 | 45.104
-0.5 | 0.369 | 0.00653 | -0.078 | 56.515
0 | 0.437 | 0.00703 | -0.079 | 62.251
0.5 | 0.505 | 0.00518 | -0.079 | 97.496
1 | 0.572 | 0.00531 | -0.08 | 107.898
1.5 | 0.64 | 0.00549 | -0.081 | 116.524
2 | 0.706 | 0.0057 | -0.082 | 123.939
2.5 | 0.773 | 0.00594 | -0.083 | 130.171
3 | 0.834 | 0.00617 | -0.083 | 135.223
3.5 | 0.896 | 0.00639 | -0.084 | 140.319
4 | 0.947 | 0.01315 | -0.084 | 71.996
4.5 | 1.002 | 0.01392 | -0.085 | 72.029
5 | 1.053 | 0.01478 | -0.086 | 71.273
5.5 | 1.09 | 0.01574 | -0.086 | 69.281
6 | 1.109 | 0.01682 | -0.087 | 65.903
6.5 | 0.902 | 0.04401 | -0.04 | 20.49
7 | 0.794 | 0.04911 | -0.032 | 16.161
7.5 | 0.569 | 0.05782 | -0.034 | 9.839
8 | 0.595 | 0.07493 | -0.037 | 7.946
8.5 | 0.621 | 0.08322 | -0.037 | 7.464
9 | 0.647 | 0.11826 | -0.036 | 5.47
9.5 | 0.674 | 0.09301 | -0.042 | 7.246
10 | 0.699 | 0.09686 | -0.041 | 7.221
10.5 | 0.725 | 0.10275 | -0.041 | 7.056
11 | 0.751 | 0.10581 | -0.042 | 7.093
11.5 | 0.776 | 0.14156 | -0.042 | 5.482
12 | 0.803 | 0.11288 | -0.047 | 7.115
12.5 | 0.828 | 0.11955 | -0.047 | 6.929
13 | 0.854 | 0.12314 | -0.047 | 6.933
13.5 | 0.879 | 0.1286 | -0.048 | 6.837
14 | 0.906 | 0.13024 | -0.052 | 6.958
14.5 | 0.931 | 0.13634 | -0.052 | 6.831
15 | 0.956 | 0.14012 | -0.053 | 6.825
15.5 | 0.983 | 0.14784 | -0.055 | 6.648
16 | 1.009 | 0.15318 | -0.057 | 6.585
16.5 | 1.034 | 0.1595 | -0.057 | 6.48
17 | 1.059 | 0.16348 | -0.058 | 6.476
17.5 | 1.086 | 0.1721 | -0.062 | 6.313
18 | 1.111 | 0.17892 | -0.062 | 6.207
18.5 | 1.135 | 0.18272 | -0.062 | 6.213
19 | 1.16 | 0.18967 | -0.063 | 6.117
19.5 | 1.187 | 0.19836 | -0.066 | 5.986
20 | 1.212 | 0.19532 | -0.067 | 6.207

## 48. Re 1M Mach 0.50 (2)
BIGFOIL.COM POLAR EXPORT
NACA66-510 a=0.5
NACA66-510 a=0.5 |  |  |  | Cl Max: | 1.113 | at alpha= | 9 | deg
XFOIL ncrit=9 |  |  |  | L/D Max: | 148.361 | at alpha= | 3.5 | deg
Re: | 1000000 |  |  | Cd Min: | 0.16474 | at alpha= | 14 | deg
Mach: | 0.5 |  |  | Cl=0 at alpha= | -3.6182 | deg
|  |  |  | @ Cl=0.1, Cd= | 0.012877
|  |  |  | @ Cl=0.4, Cd= | 0.0077295
|  |  |  | @ Cl=0.6, Cd= | 0.0058445
alpha (deg) | Cl | Cd | Cm | Cl/Cd
-14 | -0.3824 | 0.16256 | -0.0348 | -2.3524
-13.5 | -0.3629 | 0.15542 | -0.0385 | -2.335
-13 | -0.3437 | 0.14825 | -0.0424 | -2.3184
-12.5 | -0.3246 | 0.14084 | -0.0464 | -2.3047
-11.5 | -0.2892 | 0.1261 | -0.0549 | -2.2934
-11 | -0.2738 | 0.11893 | -0.0589 | -2.3022
-10.5 | -0.2589 | 0.11155 | -0.0631 | -2.3209
-10 | -0.2437 | 0.10439 | -0.0668 | -2.3345
-9.5 | -0.2289 | 0.09682 | -0.0693 | -2.3642
-9 | -0.2132 | 0.09061 | -0.0724 | -2.3529
-8.5 | -0.1992 | 0.08417 | -0.0763 | -2.3666
-8 | -0.1885 | 0.07755 | -0.0811 | -2.4307
-7.5 | -0.1794 | 0.07069 | -0.0849 | -2.5378
-7 | -0.1755 | 0.06378 | -0.0893 | -2.7516
-6 | -0.1719 | 0.04873 | -0.0967 | -3.5276
-5.5 | -0.1503 | 0.04295 | -0.0981 | -3.4994
-5 | -0.1187 | 0.03672 | -0.0992 | -3.2326
-4 | -0.0378 | 0.02355 | -0.0974 | -1.6051
-3.5 | 0.0117 | 0.01775 | -0.095 | 0.65915
-3 | 0.0706 | 0.01398 | -0.0932 | 5.0501
-2.5 | 0.1343 | 0.01159 | -0.0922 | 11.5876
-2 | 0.1961 | 0.00963 | -0.0912 | 20.3634
-1.5 | 0.2598 | 0.00894 | -0.0908 | 29.0604
-1 | 0.3241 | 0.00845 | -0.0906 | 38.355
-0.5 | 0.3882 | 0.00798 | -0.0905 | 48.6466
0.5 | 0.4956 | 0.0057 | -0.0871 | 86.9474
1 | 0.5529 | 0.00577 | -0.0849 | 95.8232
1.5 | 0.6098 | 0.00586 | -0.0828 | 104.0614
2 | 0.6735 | 0.0059 | -0.0824 | 114.1525
2.5 | 0.7386 | 0.00593 | -0.0822 | 124.5531
3 | 0.8065 | 0.00587 | -0.0824 | 137.3935
3.5 | 0.8783 | 0.00592 | -0.0833 | 148.3615
4 | 0.9433 | 0.0071 | -0.0838 | 132.8592
4.5 | 0.9227 | 0.00987 | -0.0698 | 93.4853
5 | 0.8965 | 0.013 | -0.056 | 68.9615
5.5 | 0.9237 | 0.01478 | -0.0504 | 62.4966
6 | 0.9536 | 0.01664 | -0.0451 | 57.3077
6.5 | 0.9874 | 0.01844 | -0.0405 | 53.5466
7 | 1.0147 | 0.02074 | -0.0353 | 48.9248
7.5 | 1.0321 | 0.02381 | -0.0292 | 43.3473
8 | 1.0614 | 0.0265 | -0.024 | 40.0528
8.5 | 1.089 | 0.0301 | -0.0184 | 36.1794
9 | 1.113 | 0.03576 | -0.0127 | 31.1242
9.5 | 1.1066 | 0.04309 | -0.0077 | 25.6811
10 | 1.0873 | 0.05075 | -0.0048 | 21.4246
10.5 | 1.0576 | 0.06043 | -0.0046 | 17.5012
11 | 1.0207 | 0.07259 | -0.0079 | 14.0612
11.5 | 0.9889 | 0.08642 | -0.0146 | 11.443
12 | 0.9591 | 0.10287 | -0.0248 | 9.3234
12.5 | 0.939 | 0.12107 | -0.0359 | 7.7558
13 | 0.9272 | 0.13679 | -0.0448 | 6.7783
13.5 | 0.9224 | 0.15095 | -0.0526 | 6.1106
14 | 0.9223 | 0.16474 | -0.0601 | 5.5985

## 49. Re 2M Mach 0.00 (1)
BIGFOIL.COM POLAR EXPORT
NACA66-510 a=0.5
NACA66-510 a=0.5 |  |  |  | Cl Max: | 1.165 | at alpha= | 8.5 | deg
JavaFoil+Calcfoil stall+Eppler ext transition |  |  |  | L/D Max: | 188.542 | at alpha= | 3.5 | deg
Re: | 2000000 |  |  | Cd Min: | 0.00399 | at alpha= | 0.5 | deg
Mach: | 0 |  |  | Cl=0 at alpha= | -3.2193 | deg
|  |  |  | @ Cl=0.1, Cd= | 0.0062141
|  |  |  | @ Cl=0.4, Cd= | 0.00516
|  |  |  | @ Cl=0.6, Cd= | 0.0042522
alpha (deg) | Cl | Cd | Cm | Cl/Cd
-16 | -0.278 | 0.12949 | -0.021 | -2.144
-15.5 | -0.293 | 0.12323 | -0.021 | -2.375
-15 | -0.308 | 0.11715 | -0.022 | -2.629
-14.5 | -0.323 | 0.11312 | -0.022 | -2.86
-14 | -0.339 | 0.10659 | -0.022 | -3.18
-13.5 | -0.354 | 0.10137 | -0.022 | -3.494
-13 | -0.369 | 0.09668 | -0.022 | -3.814
-12.5 | -0.382 | 0.0902 | -0.022 | -4.236
-12 | -0.394 | 0.08617 | -0.022 | -4.573
-11.5 | -0.404 | 0.08167 | -0.022 | -4.942
-11 | -0.406 | 0.07959 | -0.022 | -5.099
-10.5 | -0.405 | 0.07274 | -0.022 | -5.572
-10 | -0.402 | 0.06796 | -0.022 | -5.91
-9.5 | -0.395 | 0.06364 | -0.022 | -6.2
-9 | -0.384 | 0.06031 | -0.023 | -6.363
-8.5 | -0.369 | 0.05556 | -0.024 | -6.642
-8 | -0.35 | 0.05199 | -0.024 | -6.735
-7.5 | -0.327 | 0.04871 | -0.025 | -6.718
-7 | -0.3 | 0.04578 | -0.026 | -6.56
-6.5 | -0.27 | 0.04267 | -0.027 | -6.319
-6 | -0.235 | 0.03989 | -0.027 | -5.902
-5.5 | -0.198 | 0.03793 | -0.027 | -5.218
-5 | -0.158 | 0.03553 | -0.029 | -4.45
-4.5 | -0.116 | 0.03367 | -0.03 | -3.441
-4 | -0.089 | 0.00738 | -0.063 | -12.055
-3.5 | -0.032 | 0.00656 | -0.063 | -4.94
-3 | 0.025 | 0.00639 | -0.064 | 3.962
-2.5 | 0.084 | 0.00625 | -0.065 | 13.378
-2 | 0.142 | 0.00612 | -0.065 | 23.29
-1.5 | 0.202 | 0.00599 | -0.066 | 33.638
-1 | 0.261 | 0.00589 | -0.067 | 44.272
-0.5 | 0.32 | 0.00578 | -0.068 | 55.406
0 | 0.38 | 0.00576 | -0.068 | 65.925
0.5 | 0.439 | 0.00399 | -0.069 | 109.89
1 | 0.497 | 0.00409 | -0.07 | 121.704
1.5 | 0.556 | 0.0042 | -0.07 | 132.349
2 | 0.615 | 0.00427 | -0.071 | 144.138
2.5 | 0.673 | 0.00403 | -0.072 | 167.23
3 | 0.728 | 0.00413 | -0.073 | 176.581
3.5 | 0.785 | 0.00416 | -0.073 | 188.542
4 | 0.835 | 0.00981 | -0.074 | 85.067
4.5 | 0.888 | 0.01021 | -0.074 | 86.956
5 | 0.939 | 0.01065 | -0.075 | 88.152
5.5 | 0.987 | 0.01113 | -0.076 | 88.659
6 | 1.031 | 0.01164 | -0.076 | 88.568
6.5 | 1.071 | 0.01219 | -0.077 | 87.89
7 | 1.107 | 0.0128 | -0.078 | 86.525
7.5 | 1.139 | 0.01346 | -0.078 | 84.588
8 | 1.156 | 0.01417 | -0.079 | 81.584
8.5 | 1.165 | 0.01503 | -0.08 | 77.504
9 | 1.164 | 0.01587 | -0.08 | 73.393
9.5 | 1.155 | 0.01662 | -0.081 | 69.492
10 | 1.135 | 0.01751 | -0.081 | 64.819
10.5 | 0.923 | 0.06426 | -0.046 | 14.367
11 | 0.893 | 0.07066 | -0.041 | 12.632
11.5 | 0.86 | 0.0759 | -0.038 | 11.336
12 | 0.825 | 0.0825 | -0.037 | 10.003
12.5 | 0.788 | 0.08809 | -0.037 | 8.941
13 | 0.748 | 0.09314 | -0.037 | 8.033
13.5 | 0.708 | 0.10024 | -0.037 | 7.063

## 50. Re 2M Mach 0.00 (2)
BIGFOIL.COM POLAR EXPORT
NACA66-510 a=0.5
NACA66-510 a=0.5 |  |  |  | Cl Max: | 1.471 | at alpha= | 15.5 | deg
XFOIL ncrit=9 |  |  |  | L/D Max: | 171.52 | at alpha= | 3 | deg
Re: | 2000000 |  |  | Cd Min: | 0.2331 | at alpha= | -20 | deg
Mach: | 0 |  |  | Cl=0 at alpha= | -3.419 | deg
|  |  |  | @ Cl=0.1, Cd= | 0.0070497
|  |  |  | @ Cl=0.4, Cd= | 0.0048602
|  |  |  | @ Cl=0.6, Cd= | 0.0039572
alpha (deg) | Cl | Cd | Cm | Cl/Cd
-20 | -0.5929 | 0.2331 | 0.0174 | -2.5435
-19.5 | -0.5755 | 0.22665 | 0.0132 | -2.5392
-19 | -0.5581 | 0.22024 | 0.0091 | -2.5341
-18.5 | -0.5412 | 0.21344 | 0.005 | -2.5356
-18 | -0.5241 | 0.20677 | 0.001 | -2.5347
-17.5 | -0.5094 | 0.1994 | -0.0029 | -2.5547
-17 | -0.4926 | 0.1929 | -0.0068 | -2.5537
-16.5 | -0.4755 | 0.18694 | -0.0105 | -2.5436
-15.5 | -0.4401 | 0.17277 | -0.0188 | -2.5473
-14.5 | -0.403 | 0.15688 | -0.0289 | -2.5688
-14 | -0.3897 | 0.14991 | -0.0322 | -2.5996
-13.5 | -0.3807 | 0.1414 | -0.0357 | -2.6924
-13 | -0.3663 | 0.13507 | -0.0389 | -2.7119
-12.5 | -0.3512 | 0.12918 | -0.0421 | -2.7187
-12 | -0.3378 | 0.12256 | -0.0454 | -2.7562
-11.5 | -0.3249 | 0.11587 | -0.0487 | -2.804
-11 | -0.3136 | 0.10869 | -0.052 | -2.8853
-10.5 | -0.3041 | 0.10145 | -0.0555 | -2.9975
-9.5 | -0.295 | 0.08672 | -0.0618 | -3.4018
-8 | -0.323 | 0.06251 | -0.074 | -5.1672
-7.5 | -0.3251 | 0.05142 | -0.0787 | -6.3224
-7 | -0.3175 | 0.03799 | -0.08 | -8.3575
-6.5 | -0.3309 | 0.01412 | -0.0736 | -23.4348
-6 | -0.279 | 0.01264 | -0.0734 | -22.0728
-5.5 | -0.2282 | 0.01074 | -0.0731 | -21.2477
-5 | -0.1741 | 0.01005 | -0.0732 | -17.3234
-4.5 | -0.1194 | 0.00931 | -0.0733 | -12.8249
-4 | -0.0648 | 0.0086 | -0.0734 | -7.5349
-3.5 | -0.0085 | 0.00846 | -0.0739 | -1.0047
-3 | 0.044 | 0.0074 | -0.0736 | 5.9459
-2.5 | 0.0999 | 0.00705 | -0.0739 | 14.1702
-2 | 0.1563 | 0.00685 | -0.0744 | 22.8175
-1.5 | 0.2118 | 0.00651 | -0.0746 | 32.5346
-1 | 0.2683 | 0.00632 | -0.0751 | 42.4525
-0.5 | 0.325 | 0.00613 | -0.0756 | 53.0179
0 | 0.3789 | 0.00547 | -0.0759 | 69.2687
0.5 | 0.427 | 0.00408 | -0.0754 | 104.6569
1 | 0.4814 | 0.00394 | -0.0752 | 122.1827
1.5 | 0.5352 | 0.00394 | -0.0749 | 135.8376
2 | 0.5901 | 0.00395 | -0.0749 | 149.3924
2.5 | 0.6453 | 0.00399 | -0.075 | 161.7293
3 | 0.6998 | 0.00408 | -0.0751 | 171.5196
4 | 0.7864 | 0.00561 | -0.0711 | 140.1783
4.5 | 0.8261 | 0.00761 | -0.0697 | 108.5545
5 | 0.8778 | 0.00935 | -0.0708 | 93.8824
5.5 | 0.9175 | 0.00988 | -0.0683 | 92.8644
6 | 0.9612 | 0.01043 | -0.0665 | 92.1572
6.5 | 1.004 | 0.01101 | -0.0647 | 91.1898
7 | 1.0473 | 0.01151 | -0.0631 | 90.9904
7.5 | 1.0786 | 0.01235 | -0.0591 | 87.336
8 | 1.1153 | 0.01291 | -0.0563 | 86.3904
8.5 | 1.1517 | 0.01357 | -0.0538 | 84.871
9 | 1.1809 | 0.01469 | -0.0502 | 80.388
9.5 | 1.2182 | 0.01541 | -0.0481 | 79.0526
10 | 1.2453 | 0.01679 | -0.0445 | 74.1691
10.5 | 1.2785 | 0.01786 | -0.0422 | 71.5845
11 | 1.308 | 0.01921 | -0.0394 | 68.0895
11.5 | 1.3364 | 0.02069 | -0.0367 | 64.5916
12 | 1.3529 | 0.02317 | -0.0328 | 58.3902
12.5 | 1.3806 | 0.02482 | -0.0305 | 55.6245
13 | 1.4049 | 0.02678 | -0.028 | 52.4608
13.5 | 1.4246 | 0.02919 | -0.0253 | 48.8044
14 | 1.4437 | 0.03173 | -0.0229 | 45.4995
14.5 | 1.4555 | 0.03503 | -0.0202 | 41.5501
15 | 1.4654 | 0.03866 | -0.0179 | 37.9048
15.5 | 1.471 | 0.04289 | -0.0158 | 34.297
16 | 1.4687 | 0.04829 | -0.0141 | 30.4142
16.5 | 1.4615 | 0.05463 | -0.0131 | 26.7527
17 | 1.4435 | 0.06297 | -0.0133 | 22.9236
17.5 | 1.4208 | 0.07281 | -0.015 | 19.5138
18 | 1.3863 | 0.08573 | -0.0193 | 16.1705
18.5 | 1.3483 | 0.10101 | -0.0264 | 13.3482
19 | 1.303 | 0.11974 | -0.0368 | 10.8819
19.5 | 1.2585 | 0.14036 | -0.0493 | 8.9662

## 51. Re 2M Mach 0.10 (1)
BIGFOIL.COM POLAR EXPORT
NACA66-510 a=0.5
NACA66-510 a=0.5 |  |  |  | Cl Max: | 1.163 | at alpha= | 8.5 | deg
JavaFoil+Calcfoil stall+Eppler ext transition |  |  |  | L/D Max: | 187.068 | at alpha= | 3.5 | deg
Re: | 2000000 |  |  | Cd Min: | 0.004 | at alpha= | 0.5 | deg
Mach: | 0.1 |  |  | Cl=0 at alpha= | -3.2155 | deg
|  |  |  | @ Cl=0.1, Cd= | 0.0062083
|  |  |  | @ Cl=0.4, Cd= | 0.0052092
|  |  |  | @ Cl=0.6, Cd= | 0.0040719
alpha (deg) | Cl | Cd | Cm | Cl/Cd
-15.5 | -0.253 | 0.12386 | -0.022 | -2.039
-15 | -0.27 | 0.1195 | -0.022 | -2.257
-14.5 | -0.287 | 0.11477 | -0.022 | -2.502
-14 | -0.305 | 0.10789 | -0.022 | -2.827
-13.5 | -0.323 | 0.10218 | -0.022 | -3.158
-13 | -0.34 | 0.09532 | -0.022 | -3.567
-12.5 | -0.356 | 0.09231 | -0.022 | -3.86
-12 | -0.371 | 0.08558 | -0.022 | -4.339
-11.5 | -0.384 | 0.0828 | -0.022 | -4.638
-11 | -0.389 | 0.07758 | -0.022 | -5.016
-10.5 | -0.391 | 0.07351 | -0.022 | -5.322
-10 | -0.39 | 0.06938 | -0.022 | -5.625
-9.5 | -0.386 | 0.06508 | -0.023 | -5.924
-9 | -0.377 | 0.0608 | -0.023 | -6.198
-8.5 | -0.364 | 0.05638 | -0.024 | -6.456
-8 | -0.347 | 0.05242 | -0.024 | -6.615
-7.5 | -0.325 | 0.0491 | -0.025 | -6.621
-7 | -0.299 | 0.0462 | -0.026 | -6.476
-6.5 | -0.269 | 0.04293 | -0.027 | -6.27
-6 | -0.235 | 0.04001 | -0.027 | -5.886
-5.5 | -0.198 | 0.03809 | -0.027 | -5.205
-5 | -0.158 | 0.03563 | -0.029 | -4.447
-4.5 | -0.116 | 0.03356 | -0.031 | -3.466
-4 | -0.089 | 0.00675 | -0.063 | -13.228
-3.5 | -0.033 | 0.00653 | -0.064 | -4.979
-3 | 0.025 | 0.00639 | -0.064 | 3.976
-2.5 | 0.084 | 0.00623 | -0.065 | 13.49
-2 | 0.143 | 0.00615 | -0.066 | 23.267
-1.5 | 0.203 | 0.00603 | -0.066 | 33.598
-1 | 0.262 | 0.00587 | -0.067 | 44.688
-0.5 | 0.322 | 0.00575 | -0.068 | 55.937
0 | 0.382 | 0.00574 | -0.069 | 66.506
0.5 | 0.441 | 0.004 | -0.069 | 110.253
1 | 0.5 | 0.00409 | -0.07 | 122.272
1.5 | 0.559 | 0.00419 | -0.071 | 133.463
2 | 0.618 | 0.00402 | -0.072 | 153.767
2.5 | 0.677 | 0.00407 | -0.072 | 166.387
3 | 0.732 | 0.00411 | -0.073 | 177.927
3.5 | 0.788 | 0.00421 | -0.074 | 187.068
4 | 0.838 | 0.00986 | -0.074 | 85.036
4.5 | 0.892 | 0.01026 | -0.075 | 86.891
5 | 0.943 | 0.01073 | -0.075 | 87.925
5.5 | 0.991 | 0.0112 | -0.076 | 88.468
6 | 1.035 | 0.01172 | -0.077 | 88.313
6.5 | 1.075 | 0.01229 | -0.077 | 87.443
7 | 1.11 | 0.0129 | -0.078 | 86.044
7.5 | 1.141 | 0.01359 | -0.079 | 83.899
8 | 1.157 | 0.01431 | -0.079 | 80.814
8.5 | 1.163 | 0.01519 | -0.08 | 76.576
9 | 1.16 | 0.01605 | -0.081 | 72.262
9.5 | 1.146 | 0.01694 | -0.081 | 67.614
10 | 0.935 | 0.05999 | -0.047 | 15.582
10.5 | 0.905 | 0.0661 | -0.042 | 13.691
11 | 0.871 | 0.07293 | -0.038 | 11.948
11.5 | 0.836 | 0.07725 | -0.038 | 10.82
12 | 0.796 | 0.0834 | -0.037 | 9.541
12.5 | 0.753 | 0.08937 | -0.037 | 8.427
13 | 0.709 | 0.09433 | -0.038 | 7.518
13.5 | 0.664 | 0.09984 | -0.038 | 6.655

## 52. Re 2M Mach 0.10 (2)
BIGFOIL.COM POLAR EXPORT
NACA66-510 a=0.5
NACA66-510 a=0.5 |  |  |  | Cl Max: | 1.4454 | at alpha= | 15 | deg
XFOIL ncrit=9 |  |  |  | L/D Max: | 171.732 | at alpha= | 3 | deg
Re: | 2000000 |  |  | Cd Min: | 0.14964 | at alpha= | 19 | deg
Mach: | 0.1 |  |  | Cl=0 at alpha= | -3.419 | deg
|  |  |  | @ Cl=0.1, Cd= | 0.0070745
|  |  |  | @ Cl=0.4, Cd= | 0.0049602
|  |  |  | @ Cl=0.6, Cd= | 0.0039646
alpha (deg) | Cl | Cd | Cm | Cl/Cd
-8 | -0.3173 | 0.06343 | -0.0738 | -5.0024
-7.5 | -0.3196 | 0.05295 | -0.0787 | -6.0359
-7 | -0.3205 | 0.03749 | -0.0805 | -8.5489
-6.5 | -0.2877 | 0.03156 | -0.0803 | -9.116
-6 | -0.28 | 0.01313 | -0.0743 | -21.3252
-5.5 | -0.225 | 0.01262 | -0.0744 | -17.8288
-5 | -0.1748 | 0.01025 | -0.0739 | -17.0537
-4.5 | -0.1198 | 0.00947 | -0.074 | -12.6505
-4 | -0.065 | 0.0087 | -0.074 | -7.4713
-3.5 | -0.0086 | 0.00848 | -0.0744 | -1.0142
-3 | 0.0445 | 0.00743 | -0.0741 | 5.9892
-2.5 | 0.1007 | 0.00707 | -0.0744 | 14.2433
-2 | 0.1573 | 0.00686 | -0.0748 | 22.93
-1.5 | 0.2131 | 0.00653 | -0.0751 | 32.634
-1 | 0.27 | 0.00632 | -0.0755 | 42.7215
-0.5 | 0.327 | 0.00614 | -0.076 | 53.2573
0 | 0.3813 | 0.00551 | -0.0763 | 69.2015
0.5 | 0.4296 | 0.00409 | -0.0758 | 105.0367
1 | 0.4843 | 0.00395 | -0.0757 | 122.6076
1.5 | 0.5384 | 0.00395 | -0.0753 | 136.3038
2 | 0.5936 | 0.00396 | -0.0753 | 149.899
2.5 | 0.6492 | 0.004 | -0.0755 | 162.3
3 | 0.7041 | 0.0041 | -0.0755 | 171.7317
3.5 | 0.7529 | 0.00455 | -0.0744 | 165.4725
4 | 0.7902 | 0.00568 | -0.0713 | 139.1197
4.5 | 0.8296 | 0.00772 | -0.0698 | 107.4611
5 | 0.8802 | 0.00941 | -0.0706 | 93.5388
5.5 | 0.921 | 0.00993 | -0.0681 | 92.7492
6 | 0.9643 | 0.01051 | -0.0663 | 91.7507
6.5 | 1.0072 | 0.01109 | -0.0643 | 90.8206
7 | 1.0496 | 0.01161 | -0.0624 | 90.4048
7.5 | 1.0776 | 0.01253 | -0.0577 | 86.0016
8 | 1.1162 | 0.01306 | -0.0553 | 85.4671
8.5 | 1.1527 | 0.01376 | -0.0526 | 83.7718
9 | 1.1829 | 0.01489 | -0.0491 | 79.4426
9.5 | 1.2195 | 0.01569 | -0.0468 | 77.7247
10 | 1.2469 | 0.01712 | -0.0433 | 72.8329
10.5 | 1.2793 | 0.01829 | -0.0407 | 69.9453
11 | 1.3081 | 0.01976 | -0.0378 | 66.1994
11.5 | 1.3341 | 0.0215 | -0.0347 | 62.0512
12 | 1.3518 | 0.02397 | -0.0309 | 56.3955
12.5 | 1.3769 | 0.02593 | -0.0283 | 53.1007
13 | 1.3996 | 0.02813 | -0.0256 | 49.7547
13.5 | 1.4169 | 0.03089 | -0.0228 | 45.8692
14 | 1.4328 | 0.03386 | -0.0201 | 42.3154
14.5 | 1.4402 | 0.03777 | -0.0173 | 38.1308
15 | 1.4454 | 0.04213 | -0.015 | 34.3081
15.5 | 1.4451 | 0.0473 | -0.0131 | 30.5518
16 | 1.4368 | 0.05377 | -0.012 | 26.7212
16.5 | 1.4213 | 0.06175 | -0.0119 | 23.017
17 | 1.3953 | 0.07204 | -0.0137 | 19.3684
17.5 | 1.3629 | 0.08462 | -0.0178 | 16.1061
18 | 1.3175 | 0.10138 | -0.0257 | 12.9957
18.5 | 1.269 | 0.12127 | -0.0371 | 10.4643
19 | 1.199 | 0.14964 | -0.0542 | 8.0126

## 53. Re 2M Mach 0.25 (1)
BIGFOIL.COM POLAR EXPORT
NACA66-510 a=0.5
NACA66-510 a=0.5 |  |  |  | Cl Max: | 1.151 | at alpha= | 8 | deg
JavaFoil+Calcfoil stall+Eppler ext transition |  |  |  | L/D Max: | 189.691 | at alpha= | 3.5 | deg
Re: | 2000000 |  |  | Cd Min: | 0.00399 | at alpha= | 1.5 | deg
Mach: | 0.25 |  |  | Cl=0 at alpha= | -3.2203 | deg
|  |  |  | @ Cl=0.1, Cd= | 0.0062479
|  |  |  | @ Cl=0.4, Cd= | 0.10158
|  |  |  | @ Cl=0.6, Cd= | 0.10158
alpha (deg) | Cl | Cd | Cm | Cl/Cd
-13.5 | -0.059 | 0.10091 | -0.024 | -0.582
-13 | -0.056 | 0.09429 | -0.024 | -0.592
-12.5 | -0.053 | 0.09384 | -0.024 | -0.565
-12 | -0.146 | 0.08797 | -0.024 | -1.654
-11.5 | -0.199 | 0.08305 | -0.024 | -2.394
-11 | -0.234 | 0.07709 | -0.024 | -3.04
-10.5 | -0.264 | 0.07343 | -0.024 | -3.596
-10 | -0.288 | 0.06866 | -0.024 | -4.194
-9.5 | -0.306 | 0.06573 | -0.024 | -4.648
-9 | -0.316 | 0.06376 | -0.024 | -4.959
-8.5 | -0.32 | 0.05931 | -0.024 | -5.394
-8 | -0.316 | 0.05504 | -0.024 | -5.746
-7.5 | -0.305 | 0.0506 | -0.024 | -6.037
-7 | -0.288 | 0.04773 | -0.025 | -6.03
-6.5 | -0.264 | 0.04397 | -0.027 | -5.999
-6 | -0.234 | 0.04092 | -0.027 | -5.718
-5.5 | -0.199 | 0.03871 | -0.028 | -5.144
-5 | -0.16 | 0.0364 | -0.028 | -4.4
-4.5 | -0.118 | 0.0344 | -0.029 | -3.432
-4 | -0.073 | 0.03215 | -0.031 | -2.286
-3.5 | -0.033 | 0.00658 | -0.065 | -5.061
-3 | 0.026 | 0.00644 | -0.066 | 4.047
-2.5 | 0.086 | 0.00628 | -0.067 | 13.737
-2 | 0.147 | 0.00614 | -0.067 | 23.917
-1.5 | 0.208 | 0.00598 | -0.068 | 34.767
-1 | 0.269 | 0.00589 | -0.069 | 45.733
-0.5 | 0.331 | 0.00579 | -0.07 | 57.04
0 | 0.392 | 0.00582 | -0.07 | 67.42
0.5 | 0.453 | 0.00404 | -0.071 | 112.093
1 | 0.514 | 0.00415 | -0.072 | 123.648
1.5 | 0.574 | 0.00399 | -0.073 | 144.006
2 | 0.635 | 0.00406 | -0.074 | 156.364
2.5 | 0.695 | 0.00409 | -0.074 | 169.909
3 | 0.752 | 0.00417 | -0.075 | 180.434
3.5 | 0.809 | 0.00427 | -0.076 | 189.691
4 | 0.859 | 0.01017 | -0.076 | 84.547
4.5 | 0.913 | 0.0106 | -0.077 | 86.173
5 | 0.966 | 0.0111 | -0.077 | 87.006
5.5 | 1.013 | 0.01163 | -0.078 | 87.086
6 | 1.055 | 0.01222 | -0.079 | 86.367
6.5 | 1.093 | 0.01285 | -0.079 | 85.032
7 | 1.124 | 0.01357 | -0.08 | 82.802
7.5 | 1.148 | 0.01437 | -0.081 | 79.857
8 | 1.151 | 0.01523 | -0.081 | 75.581
8.5 | 1.14 | 0.01617 | -0.082 | 70.497
9 | 0.918 | 0.05598 | -0.041 | 16.403
9.5 | 0.883 | 0.06037 | -0.04 | 14.624
10 | 0.833 | 0.0665 | -0.037 | 12.529
10.5 | 0.772 | 0.07233 | -0.035 | 10.669
11 | 0.7 | 0.07815 | -0.036 | 8.958
11.5 | 0.619 | 0.08413 | -0.036 | 7.359
12 | 0.531 | 0.08835 | -0.037 | 6.008
12.5 | 0.437 | 0.09438 | -0.038 | 4.626
13 | 0.335 | 0.10158 | -0.038 | 3.301

## 54. Re 2M Mach 0.25 (2)
BIGFOIL.COM POLAR EXPORT
NACA66-510 a=0.5
NACA66-510 a=0.5 |  |  |  | Cl Max: | 1.3241 | at alpha= | 12.5 | deg
XFOIL ncrit=9 |  |  |  | L/D Max: | 174.043 | at alpha= | 3 | deg
Re: | 2000000 |  |  | Cd Min: | 0.23734 | at alpha= | -20 | deg
Mach: | 0.25 |  |  | Cl=0 at alpha= | -3.4228 | deg
|  |  |  | @ Cl=0.1, Cd= | 0.0072566
|  |  |  | @ Cl=0.4, Cd= | 0.0056324
|  |  |  | @ Cl=0.6, Cd= | 0.0040309
alpha (deg) | Cl | Cd | Cm | Cl/Cd
-20 | -0.6035 | 0.23734 | 0.0188 | -2.5428
-19.5 | -0.585 | 0.23064 | 0.0144 | -2.5364
-19 | -0.5663 | 0.22396 | 0.01 | -2.5286
-18.5 | -0.5483 | 0.21697 | 0.0057 | -2.5271
-18 | -0.53 | 0.21014 | 0.0015 | -2.5221
-17.5 | -0.5136 | 0.20293 | -0.0025 | -2.5309
-17 | -0.4955 | 0.19623 | -0.0066 | -2.5251
-16 | -0.4562 | 0.18259 | -0.0158 | -2.4985
-15.5 | -0.4322 | 0.17439 | -0.0217 | -2.4784
-15 | -0.4175 | 0.16776 | -0.0247 | -2.4887
-14 | -0.3883 | 0.1527 | -0.032 | -2.5429
-13.5 | -0.3762 | 0.14459 | -0.0357 | -2.6018
-13 | -0.3605 | 0.13815 | -0.0391 | -2.6095
-12.5 | -0.3444 | 0.13194 | -0.0425 | -2.6103
-12 | -0.3296 | 0.12516 | -0.046 | -2.6334
-11.5 | -0.3154 | 0.11795 | -0.0495 | -2.674
-11 | -0.303 | 0.11081 | -0.0531 | -2.7344
-10.5 | -0.292 | 0.10363 | -0.0565 | -2.8177
-10 | -0.2817 | 0.09665 | -0.0599 | -2.9146
-9.5 | -0.2771 | 0.08923 | -0.063 | -3.1055
-9 | -0.275 | 0.08127 | -0.0665 | -3.3838
-7.5 | -0.2947 | 0.05831 | -0.0787 | -5.054
-7 | -0.288 | 0.04878 | -0.0826 | -5.9041
-6.5 | -0.2728 | 0.03855 | -0.0844 | -7.0765
-6 | -0.2367 | 0.03321 | -0.0844 | -7.1274
-5.5 | -0.2074 | 0.02348 | -0.0821 | -8.833
-5 | -0.1787 | 0.01159 | -0.0778 | -15.4185
-4.5 | -0.1217 | 0.01065 | -0.0777 | -11.4272
-4 | -0.0655 | 0.00942 | -0.0774 | -6.9533
-3.5 | -0.0086 | 0.00867 | -0.0773 | -0.99193
-3 | 0.0471 | 0.00766 | -0.077 | 6.1488
-2.5 | 0.1048 | 0.00722 | -0.0771 | 14.5152
-2 | 0.1629 | 0.00693 | -0.0774 | 23.5065
-1.5 | 0.2208 | 0.00662 | -0.0777 | 33.3535
-1 | 0.2794 | 0.00636 | -0.0781 | 43.9308
-0.5 | 0.3381 | 0.0062 | -0.0785 | 54.5323
0 | 0.3946 | 0.00572 | -0.0788 | 68.986
1 | 0.5 | 0.00401 | -0.0781 | 124.6883
1.5 | 0.5563 | 0.004 | -0.0778 | 139.075
2 | 0.6128 | 0.00404 | -0.0777 | 151.6832
2.5 | 0.6706 | 0.00408 | -0.0779 | 164.3627
3 | 0.7275 | 0.00418 | -0.078 | 174.0431
3.5 | 0.7769 | 0.00466 | -0.0765 | 166.7167
4 | 0.8105 | 0.00602 | -0.0724 | 134.6346
4.5 | 0.849 | 0.00825 | -0.0705 | 102.9091
5 | 0.8947 | 0.00971 | -0.0696 | 92.1421
5.5 | 0.9377 | 0.01025 | -0.0671 | 91.4829
6 | 0.9775 | 0.01098 | -0.064 | 89.0255
6.5 | 1.0151 | 0.01154 | -0.0604 | 87.9636
7 | 1.0517 | 0.01221 | -0.0569 | 86.1343
7.5 | 1.0806 | 0.01339 | -0.0522 | 80.702
8 | 1.1218 | 0.01406 | -0.0498 | 79.7866
8.5 | 1.153 | 0.01533 | -0.046 | 75.212
9 | 1.1905 | 0.01631 | -0.0433 | 72.992
9.5 | 1.2171 | 0.01803 | -0.0391 | 67.5042
10 | 1.2477 | 0.0196 | -0.0357 | 63.6582
10.5 | 1.2775 | 0.02132 | -0.0324 | 59.9203
11 | 1.297 | 0.02392 | -0.0281 | 54.2224
11.5 | 1.3077 | 0.02754 | -0.0232 | 47.4837
12 | 1.3212 | 0.03125 | -0.0191 | 42.2784
12.5 | 1.3241 | 0.03628 | -0.0148 | 36.4967
13 | 1.316 | 0.04254 | -0.011 | 30.9356
13.5 | 1.2835 | 0.05184 | -0.0079 | 24.7589
14 | 1.2352 | 0.06407 | -0.0076 | 19.2789
14.5 | 1.1891 | 0.07777 | -0.011 | 15.29
15 | 1.1424 | 0.09419 | -0.0187 | 12.1287
15.5 | 1.1082 | 0.11147 | -0.0293 | 9.9417
16 | 1.0437 | 0.14229 | -0.0467 | 7.335
16.5 | 0.9596 | 0.1811 | -0.0672 | 5.2987
17 | 0.9503 | 0.19794 | -0.0756 | 4.8009
17.5 | 0.9542 | 0.21024 | -0.082 | 4.5386

## 55. Re 2M Mach 0.50 (1)
BIGFOIL.COM POLAR EXPORT
NACA66-510 a=0.5
NACA66-510 a=0.5 |  |  |  | Cl Max: | 1.213 | at alpha= | 20 | deg
JavaFoil+Calcfoil stall+Eppler ext transition |  |  |  | L/D Max: | 164.94 | at alpha= | 3.5 | deg
Re: | 2000000 |  |  | Cd Min: | 0.00401 | at alpha= | 0.5 | deg
Mach: | 0.5 |  |  | Cl=0 at alpha= | -3.2212 | deg
|  |  |  | @ Cl=0.1, Cd= | 0.0064653
|  |  |  | @ Cl=0.4, Cd= | 0.005702
|  |  |  | @ Cl=0.6, Cd= | 0.0044178
alpha (deg) | Cl | Cd | Cm | Cl/Cd
-20 | -0.901 | 0.17379 | -0.027 | -5.184
-19.5 | -0.875 | 0.16963 | -0.028 | -5.157
-19 | -0.849 | 0.16406 | -0.028 | -5.173
-18.5 | -0.823 | 0.16159 | -0.028 | -5.091
-18 | -0.794 | 0.15327 | -0.027 | -5.183
-17.5 | -0.768 | 0.148 | -0.027 | -5.188
-17 | -0.741 | 0.14149 | -0.028 | -5.24
-16.5 | -0.715 | 0.13723 | -0.028 | -5.21
-16 | -0.688 | 0.13633 | -0.028 | -5.05
-15.5 | -0.662 | 0.13237 | -0.029 | -5.001
-15 | -0.634 | 0.12493 | -0.028 | -5.077
-14.5 | -0.607 | 0.13998 | -0.027 | -4.337
-14 | -0.581 | 0.11431 | -0.028 | -5.081
-13.5 | -0.554 | 0.11024 | -0.028 | -5.027
-13 | -0.527 | 0.10511 | -0.029 | -5.018
-12.5 | -0.501 | 0.10178 | -0.029 | -4.919
-12 | -0.474 | 0.09851 | -0.029 | -4.811
-11.5 | -0.446 | 0.09582 | -0.028 | -4.659
-11 | -0.419 | 0.0914 | -0.028 | -4.589
-10.5 | -0.393 | 0.08696 | -0.028 | -4.514
-10 | -0.366 | 0.08749 | -0.029 | -4.18
-9.5 | -0.339 | 0.08011 | -0.029 | -4.23
-9 | -0.312 | 0.07606 | -0.03 | -4.101
-8.5 | -0.285 | 0.07396 | -0.03 | -3.854
-8 | -0.258 | 0.07314 | -0.03 | -3.529
-7.5 | -0.231 | 0.05866 | -0.029 | -3.934
-7 | -0.204 | 0.05188 | -0.029 | -3.929
-6.5 | -0.177 | 0.0467 | -0.03 | -3.788
-6 | -0.15 | 0.04282 | -0.031 | -3.503
-5.5 | -0.123 | 0.03918 | -0.032 | -3.142
-5 | -0.096 | 0.04262 | -0.029 | -2.251
-4.5 | -0.116 | 0.03745 | -0.029 | -3.089
-4 | -0.077 | 0.03445 | -0.029 | -2.24
-3.5 | -0.029 | 0.03209 | -0.032 | -0.906
-3 | 0.023 | 0.03014 | -0.036 | 0.766
-2.5 | 0.095 | 0.00648 | -0.075 | 14.735
-2 | 0.163 | 0.00628 | -0.075 | 25.992
-1.5 | 0.232 | 0.00618 | -0.076 | 37.506
-1 | 0.3 | 0.00602 | -0.077 | 49.884
-0.5 | 0.369 | 0.00572 | -0.078 | 64.51
0 | 0.438 | 0.00568 | -0.079 | 77.195
0.5 | 0.506 | 0.00401 | -0.08 | 126.269
1 | 0.573 | 0.00412 | -0.08 | 139.192
1.5 | 0.641 | 0.00487 | -0.081 | 131.749
2 | 0.708 | 0.005 | -0.082 | 141.687
2.5 | 0.775 | 0.00512 | -0.083 | 151.371
3 | 0.837 | 0.00526 | -0.084 | 159.104
3.5 | 0.899 | 0.00545 | -0.084 | 164.94
4 | 0.95 | 0.01163 | -0.084 | 81.655
4.5 | 1.006 | 0.01228 | -0.085 | 81.874
5 | 1.057 | 0.01304 | -0.086 | 81.044
5.5 | 1.094 | 0.01388 | -0.087 | 78.825
6 | 1.113 | 0.01486 | -0.087 | 74.856
6.5 | 1.095 | 0.01604 | -0.088 | 68.248
7 | 0.795 | 0.04718 | -0.037 | 16.848
7.5 | 0.569 | 0.05423 | -0.036 | 10.496
8 | 0.597 | 0.05209 | -0.042 | 11.452
8.5 | 0.622 | 0.05795 | -0.041 | 10.737
9 | 0.647 | 0.09715 | -0.037 | 6.66
9.5 | 0.675 | 0.06524 | -0.044 | 10.345
10 | 0.7 | 0.08627 | -0.043 | 8.112
10.5 | 0.725 | 0.09109 | -0.043 | 7.963
11 | 0.751 | 0.09415 | -0.043 | 7.976
11.5 | 0.776 | 0.11807 | -0.043 | 6.575
12 | 0.803 | 0.09958 | -0.047 | 8.069
12.5 | 0.829 | 0.10516 | -0.048 | 7.881
13 | 0.854 | 0.10875 | -0.048 | 7.854
13.5 | 0.88 | 0.1134 | -0.05 | 7.76
14 | 0.906 | 0.11635 | -0.052 | 7.791
14.5 | 0.932 | 0.12123 | -0.053 | 7.685
15 | 0.957 | 0.12565 | -0.053 | 7.615
15.5 | 0.985 | 0.1323 | -0.057 | 7.443
16 | 1.009 | 0.13648 | -0.057 | 7.393
16.5 | 1.034 | 0.14183 | -0.058 | 7.292
17 | 1.06 | 0.14752 | -0.06 | 7.185
17.5 | 1.088 | 0.15365 | -0.063 | 7.084
18 | 1.111 | 0.15761 | -0.062 | 7.05
18.5 | 1.136 | 0.16393 | -0.063 | 6.931
19 | 1.162 | 0.17044 | -0.065 | 6.817
19.5 | 1.191 | 0.17622 | -0.068 | 6.758
20 | 1.213 | 0.1749 | -0.067 | 6.935

## 56. Re 2M Mach 0.50 (2)
BIGFOIL.COM POLAR EXPORT
NACA66-510 a=0.5
NACA66-510 a=0.5 |  |  |  | Cl Max: | 1.1542 | at alpha= | 9 | deg
XFOIL ncrit=9 |  |  |  | L/D Max: | 183.377 | at alpha= | 3 | deg
Re: | 2000000 |  |  | Cd Min: | 0.24035 | at alpha= | -19 | deg
Mach: | 0.5 |  |  | Cl=0 at alpha= | -3.5193 | deg
|  |  |  | @ Cl=0.1, Cd= | 0.0092634
|  |  |  | @ Cl=0.4, Cd= | 0.0064092
|  |  |  | @ Cl=0.6, Cd= | 0.0042746
alpha (deg) | Cl | Cd | Cm | Cl/Cd
-19 | -0.6037 | 0.24035 | 0.0135 | -2.5118
-18.5 | -0.5821 | 0.23224 | 0.0086 | -2.5065
-18 | -0.5592 | 0.22457 | 0.0034 | -2.4901
-17.5 | -0.5307 | 0.21637 | -0.0036 | -2.4527
-17 | -0.512 | 0.20933 | -0.007 | -2.4459
-16.5 | -0.4915 | 0.20192 | -0.011 | -2.4341
-16 | -0.4702 | 0.19426 | -0.0153 | -2.4205
-15.5 | -0.4485 | 0.18603 | -0.0197 | -2.4109
-15 | -0.4274 | 0.17838 | -0.0241 | -2.396
-14.5 | -0.4075 | 0.17018 | -0.0286 | -2.3945
-14 | -0.3887 | 0.1619 | -0.0329 | -2.4009
-13.5 | -0.3684 | 0.15471 | -0.0371 | -2.3812
-13 | -0.3481 | 0.14754 | -0.0413 | -2.3594
-12.5 | -0.3282 | 0.14025 | -0.0454 | -2.3401
-12 | -0.3087 | 0.13268 | -0.0496 | -2.3267
-11.5 | -0.2917 | 0.125 | -0.0538 | -2.3336
-11 | -0.2747 | 0.11757 | -0.0578 | -2.3365
-10.5 | -0.2589 | 0.11014 | -0.0617 | -2.3506
-10 | -0.2436 | 0.10293 | -0.0654 | -2.3667
-9.5 | -0.2313 | 0.09568 | -0.0689 | -2.4174
-9 | -0.2201 | 0.08811 | -0.0726 | -2.498
-8.5 | -0.2039 | 0.08253 | -0.0758 | -2.4706
-8 | -0.1916 | 0.0757 | -0.08 | -2.531
-7.5 | -0.1897 | 0.0685 | -0.0829 | -2.7693
-7 | -0.1868 | 0.06204 | -0.0867 | -3.011
-6.5 | -0.1912 | 0.05563 | -0.0905 | -3.437
-6 | -0.1822 | 0.04777 | -0.0949 | -3.8141
-5.5 | -0.162 | 0.03986 | -0.0976 | -4.0642
-5 | -0.1331 | 0.03194 | -0.0982 | -4.1672
-4.5 | -0.096 | 0.02437 | -0.0968 | -3.9393
-4 | -0.0523 | 0.018 | -0.0946 | -2.9056
-3.5 | 0.0021 | 0.01345 | -0.0925 | 0.15613
-2.5 | 0.1251 | 0.00819 | -0.0899 | 15.2747
-2 | 0.1904 | 0.0075 | -0.0895 | 25.3867
-1.5 | 0.2562 | 0.00711 | -0.0894 | 36.0338
-1 | 0.3212 | 0.00664 | -0.0893 | 48.3735
-0.5 | 0.388 | 0.00644 | -0.0898 | 60.2484
0 | 0.4543 | 0.00627 | -0.0902 | 72.4561
0.5 | 0.5114 | 0.00488 | -0.0899 | 104.7951
1 | 0.5708 | 0.00427 | -0.0889 | 133.6768
1.5 | 0.6348 | 0.00428 | -0.0886 | 148.3178
2 | 0.7003 | 0.00432 | -0.0885 | 162.1065
2.5 | 0.7662 | 0.00438 | -0.0885 | 174.9315
3 | 0.8307 | 0.00453 | -0.0882 | 183.3775
3.5 | 0.8796 | 0.00528 | -0.0847 | 166.5909
4 | 0.8865 | 0.00747 | -0.0742 | 118.6747
5 | 0.9174 | 0.01158 | -0.0589 | 79.2228
5.5 | 0.9595 | 0.01259 | -0.0548 | 76.2113
6 | 0.9938 | 0.01409 | -0.0497 | 70.5323
6.5 | 1.0325 | 0.01552 | -0.0452 | 66.5271
7 | 1.07 | 0.01714 | -0.0406 | 62.4271
7.5 | 1.0957 | 0.01951 | -0.0347 | 56.1609
8 | 1.1218 | 0.02208 | -0.029 | 50.8062
8.5 | 1.1353 | 0.02585 | -0.0218 | 43.9188
9 | 1.1542 | 0.03109 | -0.015 | 37.1245
9.5 | 1.1501 | 0.03823 | -0.0092 | 30.0837
10 | 1.1245 | 0.0467 | -0.005 | 24.0792
10.5 | 1.0914 | 0.05668 | -0.0035 | 19.2555
11 | 1.054 | 0.06834 | -0.0055 | 15.4229
11.5 | 1.0192 | 0.08166 | -0.0113 | 12.481
12 | 0.986 | 0.09749 | -0.0209 | 10.1139
12.5 | 0.9619 | 0.11577 | -0.0329 | 8.3087
13 | 0.9473 | 0.13251 | -0.0428 | 7.1489
13.5 | 0.9387 | 0.14734 | -0.0514 | 6.371
14 | 0.9367 | 0.1611 | -0.0591 | 5.8144

## 57. Re 3M Mach 0.00 (1)
BIGFOIL.COM POLAR EXPORT
NACA66-510 a=0.5
NACA66-510 a=0.5 |  |  |  | Cl Max: | 1.167 | at alpha= | 8.5 | deg
JavaFoil+Calcfoil stall+Eppler ext transition |  |  |  | L/D Max: | 199.856 | at alpha= | 3.5 | deg
Re: | 3000000 |  |  | Cd Min: | 0.00381 | at alpha= | 2.5 | deg
Mach: | 0 |  |  | Cl=0 at alpha= | -3.2193 | deg
|  |  |  | @ Cl=0.1, Cd= | 0.0058414
|  |  |  | @ Cl=0.4, Cd= | 0.0049775
|  |  |  | @ Cl=0.6, Cd= | 0.0040075
alpha (deg) | Cl | Cd | Cm | Cl/Cd
-16 | -0.278 | 0.12621 | -0.022 | -2.201
-15.5 | -0.293 | 0.11883 | -0.022 | -2.464
-15 | -0.308 | 0.11469 | -0.022 | -2.687
-14.5 | -0.324 | 0.1085 | -0.022 | -2.983
-14 | -0.339 | 0.10316 | -0.022 | -3.288
-13.5 | -0.354 | 0.09787 | -0.023 | -3.621
-13 | -0.369 | 0.09294 | -0.023 | -3.97
-12.5 | -0.382 | 0.08716 | -0.023 | -4.387
-12 | -0.394 | 0.0829 | -0.023 | -4.757
-11.5 | -0.404 | 0.07972 | -0.023 | -5.067
-11 | -0.406 | 0.0747 | -0.023 | -5.438
-10.5 | -0.406 | 0.07048 | -0.023 | -5.754
-10 | -0.402 | 0.06587 | -0.023 | -6.102
-9.5 | -0.395 | 0.06194 | -0.024 | -6.375
-9 | -0.384 | 0.05846 | -0.024 | -6.57
-8.5 | -0.369 | 0.05424 | -0.025 | -6.809
-8 | -0.351 | 0.05046 | -0.026 | -6.946
-7.5 | -0.328 | 0.04757 | -0.026 | -6.885
-7 | -0.301 | 0.04493 | -0.027 | -6.689
-6.5 | -0.27 | 0.04139 | -0.028 | -6.526
-6 | -0.236 | 0.03878 | -0.03 | -6.086
-5.5 | -0.198 | 0.03698 | -0.029 | -5.363
-5 | -0.196 | 0.00719 | -0.061 | -27.32
-4.5 | -0.144 | 0.00706 | -0.062 | -20.364
-4 | -0.089 | 0.00693 | -0.063 | -12.826
-3.5 | -0.032 | 0.0068 | -0.063 | -4.761
-3 | 0.025 | 0.00642 | -0.064 | 3.94
-2.5 | 0.084 | 0.00588 | -0.065 | 14.235
-2 | 0.142 | 0.00574 | -0.065 | 24.836
-1.5 | 0.202 | 0.00561 | -0.066 | 35.925
-1 | 0.261 | 0.00558 | -0.067 | 46.772
-0.5 | 0.32 | 0.00549 | -0.068 | 58.271
0 | 0.38 | 0.00553 | -0.068 | 68.606
0.5 | 0.439 | 0.0039 | -0.069 | 112.342
1 | 0.497 | 0.00392 | -0.07 | 126.862
1.5 | 0.556 | 0.004 | -0.07 | 139.166
2 | 0.615 | 0.00401 | -0.071 | 153.348
2.5 | 0.674 | 0.00381 | -0.072 | 176.93
3 | 0.729 | 0.00385 | -0.073 | 189.14
3.5 | 0.785 | 0.00393 | -0.073 | 199.856
4 | 0.836 | 0.00917 | -0.074 | 91.157
4.5 | 0.889 | 0.00953 | -0.075 | 93.323
5 | 0.941 | 0.00993 | -0.075 | 94.715
5.5 | 0.988 | 0.01037 | -0.076 | 95.277
6 | 1.033 | 0.01084 | -0.077 | 95.272
6.5 | 1.073 | 0.01137 | -0.077 | 94.439
7 | 1.11 | 0.01193 | -0.078 | 92.997
7.5 | 1.141 | 0.01252 | -0.079 | 91.14
8 | 1.159 | 0.01316 | -0.079 | 88.047
8.5 | 1.167 | 0.01395 | -0.08 | 83.66
9 | 1.167 | 0.01474 | -0.08 | 79.208
9.5 | 1.158 | 0.01552 | -0.081 | 74.599
10 | 1.139 | 0.0164 | -0.082 | 69.47
10.5 | 1.112 | 0.01738 | -0.082 | 63.992
11 | 0.899 | 0.0672 | -0.047 | 13.371
11.5 | 0.863 | 0.07357 | -0.043 | 11.733
12 | 0.827 | 0.07991 | -0.04 | 10.344
12.5 | 0.788 | 0.08558 | -0.039 | 9.214
13 | 0.749 | 0.09061 | -0.039 | 8.266
13.5 | 0.709 | 0.09776 | -0.039 | 7.249

## 58. Re 3M Mach 0.00 (2)
BIGFOIL.COM POLAR EXPORT
NACA66-510 a=0.5
NACA66-510 a=0.5 |  |  |  | Cl Max: | 1.5272 | at alpha= | 16.5 | deg
XFOIL ncrit=9 |  |  |  | L/D Max: | 181.643 | at alpha= | 2.5 | deg
Re: | 3000000 |  |  | Cd Min: | 0.12912 | at alpha= | 20 | deg
Mach: | 0 |  |  | Cl=0 at alpha= | -3.3781 | deg
|  |  |  | @ Cl=0.1, Cd= | 0.0062033
|  |  |  | @ Cl=0.4, Cd= | 0.0049792
|  |  |  | @ Cl=0.6, Cd= | 0.003496
alpha (deg) | Cl | Cd | Cm | Cl/Cd
-11 | -0.3225 | 0.10593 | -0.0526 | -3.0445
-10.5 | -0.7576 | 0.0173 | -0.0718 | -43.7919
-10 | -0.7084 | 0.01618 | -0.0716 | -43.7824
-9 | -0.6055 | 0.01463 | -0.0715 | -41.3876
-8.5 | -0.5548 | 0.0135 | -0.0714 | -41.0963
-8 | -0.5023 | 0.01273 | -0.0714 | -39.458
-7.5 | -0.4471 | 0.01257 | -0.0718 | -35.5688
-7 | -0.3999 | 0.01009 | -0.0709 | -39.6333
-6.5 | -0.3447 | 0.00975 | -0.0713 | -35.3538
-6 | -0.2892 | 0.00941 | -0.0716 | -30.7333
-5.5 | -0.2335 | 0.00914 | -0.072 | -25.547
-5 | -0.1779 | 0.00882 | -0.0723 | -20.1701
-4.5 | -0.1262 | 0.00743 | -0.0719 | -16.9852
-4 | -0.0701 | 0.00714 | -0.0723 | -9.8179
-3.5 | -0.0137 | 0.00696 | -0.0728 | -1.9684
-3 | 0.0425 | 0.00676 | -0.0732 | 6.287
-2.5 | 0.0979 | 0.00621 | -0.0734 | 15.7649
-2 | 0.1545 | 0.00603 | -0.0739 | 25.6219
-1.5 | 0.2113 | 0.00591 | -0.0744 | 35.753
-1 | 0.2678 | 0.00571 | -0.0749 | 46.9002
-0.5 | 0.3249 | 0.00558 | -0.0755 | 58.2258
0 | 0.3809 | 0.00527 | -0.076 | 72.277
0.5 | 0.4341 | 0.00446 | -0.0763 | 97.3318
1 | 0.4854 | 0.00351 | -0.0761 | 138.2906
1.5 | 0.541 | 0.00346 | -0.0763 | 156.3584
2 | 0.5967 | 0.00349 | -0.0765 | 170.9742
2.5 | 0.6521 | 0.00359 | -0.0768 | 181.6435
3 | 0.7043 | 0.00397 | -0.0765 | 177.4055
3.5 | 0.7485 | 0.00497 | -0.0749 | 150.6036
4 | 0.7838 | 0.00641 | -0.0718 | 122.2777
4.5 | 0.8168 | 0.00765 | -0.0681 | 106.7712
5 | 0.8678 | 0.00861 | -0.0683 | 100.7898
5.5 | 0.9285 | 0.00912 | -0.0703 | 101.8092
6 | 0.9737 | 0.00957 | -0.0688 | 101.745
6.5 | 1.0201 | 0.01 | -0.0677 | 102.01
7 | 1.0626 | 0.01064 | -0.0658 | 99.8684
7.5 | 1.1075 | 0.01106 | -0.0645 | 100.1356
8 | 1.1461 | 0.0116 | -0.062 | 98.8017
8.5 | 1.1771 | 0.01233 | -0.0581 | 95.4663
9 | 1.2133 | 0.01293 | -0.0554 | 93.836
9.5 | 1.2444 | 0.01387 | -0.052 | 89.7188
10 | 1.2787 | 0.01472 | -0.0494 | 86.8682
10.5 | 1.3102 | 0.01578 | -0.0466 | 83.0292
11 | 1.3356 | 0.01729 | -0.0429 | 77.247
11.5 | 1.3671 | 0.01846 | -0.0405 | 74.0574
12 | 1.3967 | 0.01979 | -0.0379 | 70.576
12.5 | 1.4221 | 0.02147 | -0.035 | 66.2366
13 | 1.4453 | 0.02339 | -0.0321 | 61.7914
13.5 | 1.4538 | 0.02663 | -0.0278 | 54.5926
14 | 1.4762 | 0.02875 | -0.0254 | 51.3461
14.5 | 1.489 | 0.0318 | -0.0225 | 46.8239
15 | 1.5038 | 0.03477 | -0.0201 | 43.2499
15.5 | 1.5149 | 0.0382 | -0.0179 | 39.6571
16 | 1.5246 | 0.04196 | -0.0161 | 36.3346
16.5 | 1.5272 | 0.04669 | -0.0145 | 32.7094
17 | 1.5234 | 0.05248 | -0.0135 | 29.0282
17.5 | 1.5137 | 0.05946 | -0.0133 | 25.4575
18 | 1.4911 | 0.06885 | -0.0144 | 21.6572
18.5 | 1.4644 | 0.07991 | -0.0175 | 18.3256
19 | 1.4423 | 0.09125 | -0.022 | 15.806
19.5 | 1.4058 | 0.10649 | -0.0295 | 13.2012
20 | 1.3437 | 0.12912 | -0.0427 | 10.4066

## 59. Re 3M Mach 0.10 (1)
BIGFOIL.COM POLAR EXPORT
NACA66-510 a=0.5
NACA66-510 a=0.5 |  |  |  | Cl Max: | 1.166 | at alpha= | 8.5 | deg
JavaFoil+Calcfoil stall+Eppler ext transition |  |  |  | L/D Max: | 200.758 | at alpha= | 3.5 | deg
Re: | 3000000 |  |  | Cd Min: | 0.0038 | at alpha= | 2.5 | deg
Mach: | 0.1 |  |  | Cl=0 at alpha= | -3.2155 | deg
|  |  |  | @ Cl=0.1, Cd= | 0.0061608
|  |  |  | @ Cl=0.4, Cd= | 0.0050505
|  |  |  | @ Cl=0.6, Cd= | 0.0040356
alpha (deg) | Cl | Cd | Cm | Cl/Cd
-15.5 | -0.253 | 0.12071 | -0.022 | -2.093
-15 | -0.27 | 0.11414 | -0.022 | -2.364
-14.5 | -0.287 | 0.10928 | -0.022 | -2.629
-14 | -0.305 | 0.10349 | -0.023 | -2.948
-13.5 | -0.323 | 0.09831 | -0.023 | -3.284
-13 | -0.34 | 0.09303 | -0.023 | -3.657
-12.5 | -0.357 | 0.08869 | -0.023 | -4.02
-12 | -0.372 | 0.08348 | -0.023 | -4.451
-11.5 | -0.384 | 0.07874 | -0.023 | -4.881
-11 | -0.389 | 0.07462 | -0.023 | -5.218
-10.5 | -0.392 | 0.07011 | -0.023 | -5.584
-10 | -0.391 | 0.06598 | -0.023 | -5.919
-9.5 | -0.386 | 0.06239 | -0.024 | -6.183
-9 | -0.377 | 0.0595 | -0.024 | -6.338
-8.5 | -0.364 | 0.05489 | -0.025 | -6.637
-8 | -0.347 | 0.05079 | -0.025 | -6.832
-7.5 | -0.325 | 0.04776 | -0.026 | -6.813
-7 | -0.299 | 0.04513 | -0.027 | -6.633
-6.5 | -0.269 | 0.04186 | -0.028 | -6.437
-6 | -0.236 | 0.03892 | -0.03 | -6.064
-5.5 | -0.199 | 0.03699 | -0.03 | -5.372
-5 | -0.159 | 0.03404 | -0.033 | -4.68
-4.5 | -0.144 | 0.00709 | -0.062 | -20.353
-4 | -0.089 | 0.00692 | -0.063 | -12.899
-3.5 | -0.033 | 0.00679 | -0.064 | -4.795
-3 | 0.025 | 0.00647 | -0.064 | 3.928
-2.5 | 0.084 | 0.00631 | -0.065 | 13.322
-2 | 0.143 | 0.00576 | -0.066 | 24.834
-1.5 | 0.203 | 0.00567 | -0.066 | 35.718
-1 | 0.262 | 0.00555 | -0.067 | 47.22
-0.5 | 0.322 | 0.00556 | -0.068 | 57.837
0 | 0.382 | 0.00556 | -0.069 | 68.582
0.5 | 0.441 | 0.00389 | -0.069 | 113.38
1 | 0.5 | 0.00396 | -0.07 | 126.278
1.5 | 0.559 | 0.00398 | -0.071 | 140.326
2 | 0.618 | 0.00406 | -0.072 | 152.035
2.5 | 0.677 | 0.0038 | -0.072 | 178.297
3 | 0.732 | 0.00388 | -0.073 | 188.598
3.5 | 0.789 | 0.00393 | -0.074 | 200.758
4 | 0.84 | 0.00921 | -0.074 | 91.211
4.5 | 0.893 | 0.00958 | -0.075 | 93.247
5 | 0.945 | 0.01001 | -0.076 | 94.434
5.5 | 0.993 | 0.01044 | -0.076 | 95.086
6 | 1.037 | 0.01091 | -0.077 | 95.003
6.5 | 1.077 | 0.01145 | -0.078 | 94.071
7 | 1.112 | 0.01204 | -0.078 | 92.393
7.5 | 1.143 | 0.01264 | -0.079 | 90.395
8 | 1.159 | 0.01329 | -0.08 | 87.24
8.5 | 1.166 | 0.0141 | -0.08 | 82.64
9 | 1.162 | 0.01491 | -0.081 | 77.951
9.5 | 1.149 | 0.01578 | -0.081 | 72.809
10 | 1.126 | 0.01669 | -0.082 | 67.456
10.5 | 1.093 | 0.0177 | -0.082 | 61.731
11 | 0.873 | 0.07068 | -0.041 | 12.355
11.5 | 0.838 | 0.07449 | -0.041 | 11.246
12 | 0.797 | 0.08093 | -0.039 | 9.843
12.5 | 0.754 | 0.08616 | -0.039 | 8.75
13 | 0.71 | 0.09089 | -0.039 | 7.809
13.5 | 0.665 | 0.09721 | -0.04 | 6.842

## 60. Re 3M Mach 0.10 (2)
BIGFOIL.COM POLAR EXPORT
NACA66-510 a=0.5
NACA66-510 a=0.5 |  |  |  | Cl Max: | 1.4964 | at alpha= | 16 | deg
XFOIL ncrit=9 |  |  |  | L/D Max: | 182.222 | at alpha= | 2.5 | deg
Re: | 3000000 |  |  | Cd Min: | 0.14581 | at alpha= | 19.5 | deg
Mach: | 0.1 |  |  | Cl=0 at alpha= | -3.379 | deg
|  |  |  | @ Cl=0.1, Cd= | 0.0062253
|  |  |  | @ Cl=0.4, Cd= | 0.0050372
|  |  |  | @ Cl=0.6, Cd= | 0.0034998
alpha (deg) | Cl | Cd | Cm | Cl/Cd
-10 | -0.6996 | 0.01991 | -0.0745 | -35.1381
-9 | -0.6027 | 0.01684 | -0.0736 | -35.7898
-8.5 | -0.5552 | 0.01486 | -0.073 | -37.362
-8 | -0.5043 | 0.01352 | -0.0727 | -37.3003
-7.5 | -0.4492 | 0.01318 | -0.0729 | -34.0819
-7 | -0.4027 | 0.01035 | -0.0719 | -38.9082
-6.5 | -0.347 | 0.00994 | -0.0721 | -34.9095
-6 | -0.291 | 0.00959 | -0.0724 | -30.3441
-5.5 | -0.235 | 0.00926 | -0.0727 | -25.378
-5 | -0.1789 | 0.00894 | -0.073 | -20.0112
-4.5 | -0.1267 | 0.00753 | -0.0726 | -16.826
-4 | -0.0705 | 0.00717 | -0.0729 | -9.8326
-3.5 | -0.0137 | 0.00699 | -0.0733 | -1.9599
-3 | 0.0429 | 0.00677 | -0.0737 | 6.3368
-2.5 | 0.0986 | 0.00623 | -0.0739 | 15.8266
-2 | 0.1555 | 0.00604 | -0.0744 | 25.745
-1.5 | 0.2126 | 0.00592 | -0.0749 | 35.9122
-1 | 0.2695 | 0.00571 | -0.0753 | 47.1979
-0.5 | 0.3269 | 0.00559 | -0.0759 | 58.4794
0 | 0.3833 | 0.00529 | -0.0764 | 72.4575
0.5 | 0.4368 | 0.00448 | -0.0768 | 97.5
1 | 0.4883 | 0.00352 | -0.0765 | 138.7216
1.5 | 0.5443 | 0.00347 | -0.0767 | 156.8588
2 | 0.6003 | 0.0035 | -0.077 | 171.5143
2.5 | 0.656 | 0.0036 | -0.0772 | 182.2222
3 | 0.7084 | 0.00399 | -0.0769 | 177.5439
3.5 | 0.7525 | 0.00501 | -0.0753 | 150.1996
4 | 0.7873 | 0.00648 | -0.072 | 121.4969
4.5 | 0.8203 | 0.00771 | -0.0682 | 106.3943
5 | 0.872 | 0.00867 | -0.0684 | 100.5767
5.5 | 0.9321 | 0.00917 | -0.0702 | 101.6467
6 | 0.9777 | 0.00963 | -0.0687 | 101.5265
6.5 | 1.024 | 0.01007 | -0.0675 | 101.6882
7 | 1.0663 | 0.01071 | -0.0654 | 99.5612
7.5 | 1.1107 | 0.01115 | -0.0639 | 99.6143
8 | 1.1463 | 0.01171 | -0.0606 | 97.8907
8.5 | 1.1785 | 0.01246 | -0.0569 | 94.5827
9 | 1.2147 | 0.01312 | -0.0541 | 92.5838
9.5 | 1.2465 | 0.01409 | -0.0508 | 88.467
10 | 1.28 | 0.01503 | -0.048 | 85.163
10.5 | 1.3098 | 0.01626 | -0.0448 | 80.5535
11 | 1.3371 | 0.01772 | -0.0414 | 75.4571
11.5 | 1.368 | 0.019 | -0.0387 | 72
12 | 1.3966 | 0.02047 | -0.036 | 68.2267
12.5 | 1.4186 | 0.02251 | -0.0326 | 63.0209
13 | 1.4378 | 0.02486 | -0.0292 | 57.8359
13.5 | 1.4478 | 0.02811 | -0.0252 | 51.5048
14 | 1.4675 | 0.03061 | -0.0226 | 47.9418
14.5 | 1.477 | 0.03411 | -0.0195 | 43.3011
15 | 1.487 | 0.03773 | -0.017 | 39.4116
15.5 | 1.4929 | 0.04193 | -0.0149 | 35.6046
16 | 1.4964 | 0.04665 | -0.0132 | 32.0772
16.5 | 1.4904 | 0.05276 | -0.012 | 28.2487
17 | 1.4751 | 0.06059 | -0.0119 | 24.3456
17.5 | 1.4528 | 0.07015 | -0.0133 | 20.7099
18 | 1.4132 | 0.0836 | -0.0175 | 16.9043
18.5 | 1.3692 | 0.09975 | -0.0249 | 13.7263
19 | 1.3283 | 0.11728 | -0.0348 | 11.3259
19.5 | 1.2522 | 0.14581 | -0.0522 | 8.5879

## 61. Re 3M Mach 0.25 (1)
BIGFOIL.COM POLAR EXPORT
NACA66-510 a=0.5
NACA66-510 a=0.5 |  |  |  | Cl Max: | 1.154 | at alpha= | 8 | deg
JavaFoil+Calcfoil stall+Eppler ext transition |  |  |  | L/D Max: | 201.59 | at alpha= | 3.5 | deg
Re: | 3000000 |  |  | Cd Min: | 0.00386 | at alpha= | 2.5 | deg
Mach: | 0.25 |  |  | Cl=0 at alpha= | -3.2203 | deg
|  |  |  | @ Cl=0.1, Cd= | 0.005881
|  |  |  | @ Cl=0.4, Cd= | 0.09893
|  |  |  | @ Cl=0.6, Cd= | 0.09893
alpha (deg) | Cl | Cd | Cm | Cl/Cd
-13.5 | -0.059 | 0.09809 | -0.024 | -0.598
-13 | -0.056 | 0.09296 | -0.024 | -0.601
-12.5 | -0.053 | 0.08982 | -0.024 | -0.59
-12 | -0.146 | 0.08467 | -0.024 | -1.719
-11.5 | -0.199 | 0.07948 | -0.025 | -2.502
-11 | -0.235 | 0.07563 | -0.025 | -3.101
-10.5 | -0.264 | 0.07071 | -0.025 | -3.737
-10 | -0.288 | 0.06684 | -0.025 | -4.311
-9.5 | -0.306 | 0.06272 | -0.025 | -4.874
-9 | -0.316 | 0.05951 | -0.025 | -5.317
-8.5 | -0.32 | 0.05679 | -0.025 | -5.636
-8 | -0.316 | 0.05318 | -0.025 | -5.949
-7.5 | -0.306 | 0.04947 | -0.026 | -6.179
-7 | -0.288 | 0.04641 | -0.026 | -6.206
-6.5 | -0.264 | 0.04286 | -0.028 | -6.16
-6 | -0.234 | 0.03977 | -0.029 | -5.889
-5.5 | -0.199 | 0.03779 | -0.029 | -5.274
-5 | -0.16 | 0.0356 | -0.03 | -4.506
-4.5 | -0.119 | 0.03313 | -0.033 | -3.577
-4 | -0.091 | 0.00702 | -0.065 | -12.986
-3.5 | -0.033 | 0.00622 | -0.065 | -5.357
-3 | 0.026 | 0.00606 | -0.066 | 4.301
-2.5 | 0.086 | 0.00592 | -0.067 | 14.57
-2 | 0.147 | 0.00575 | -0.067 | 25.549
-1.5 | 0.208 | 0.00564 | -0.068 | 36.915
-1 | 0.269 | 0.00557 | -0.069 | 48.322
-0.5 | 0.331 | 0.00557 | -0.07 | 59.347
0 | 0.392 | 0.00558 | -0.07 | 70.221
0.5 | 0.453 | 0.00394 | -0.071 | 114.891
1 | 0.514 | 0.00396 | -0.072 | 129.799
1.5 | 0.574 | 0.00404 | -0.073 | 142.056
2 | 0.635 | 0.00409 | -0.074 | 155.184
2.5 | 0.695 | 0.00386 | -0.074 | 180.087
3 | 0.752 | 0.00393 | -0.075 | 191.42
3.5 | 0.81 | 0.00402 | -0.076 | 201.59
4 | 0.861 | 0.00948 | -0.076 | 90.807
4.5 | 0.915 | 0.00989 | -0.077 | 92.553
5 | 0.967 | 0.01035 | -0.078 | 93.483
5.5 | 1.015 | 0.01085 | -0.078 | 93.555
6 | 1.057 | 0.01138 | -0.079 | 92.951
6.5 | 1.095 | 0.01196 | -0.08 | 91.54
7 | 1.126 | 0.01262 | -0.08 | 89.238
7.5 | 1.15 | 0.01334 | -0.081 | 86.19
8 | 1.154 | 0.01415 | -0.082 | 81.514
8.5 | 1.142 | 0.01503 | -0.082 | 76.01
9 | 1.114 | 0.01596 | -0.083 | 69.842
9.5 | 0.887 | 0.05812 | -0.045 | 15.262
10 | 0.834 | 0.06453 | -0.039 | 12.925
10.5 | 0.773 | 0.0698 | -0.038 | 11.068
11 | 0.701 | 0.07486 | -0.039 | 9.363
11.5 | 0.62 | 0.08177 | -0.038 | 7.577
12 | 0.531 | 0.0871 | -0.039 | 6.099
12.5 | 0.437 | 0.09036 | -0.039 | 4.835
13 | 0.336 | 0.09893 | -0.04 | 3.391

## 62. Re 3M Mach 0.25 (2)
BIGFOIL.COM POLAR EXPORT
NACA66-510 a=0.5
NACA66-510 a=0.5 |  |  |  | Cl Max: | 1.3961 | at alpha= | 13 | deg
XFOIL ncrit=9 |  |  |  | L/D Max: | 185.616 | at alpha= | 2.5 | deg
Re: | 3000000 |  |  | Cd Min: | 0.25651 | at alpha= | 20 | deg
Mach: | 0.25 |  |  | Cl=0 at alpha= | -3.3826 | deg
|  |  |  | @ Cl=0.1, Cd= | 0.0064428
|  |  |  | @ Cl=0.4, Cd= | 0.0053547
|  |  |  | @ Cl=0.6, Cd= | 0.0035265
alpha (deg) | Cl | Cd | Cm | Cl/Cd
-20 | -0.6038 | 0.23775 | 0.0186 | -2.5396
-19.5 | -0.5847 | 0.23096 | 0.0143 | -2.5316
-19 | -0.5658 | 0.22427 | 0.0099 | -2.5229
-18.5 | -0.5475 | 0.21728 | 0.0057 | -2.5198
-18 | -0.5291 | 0.21043 | 0.0014 | -2.5144
-17 | -0.4908 | 0.1961 | -0.0076 | -2.5028
-16.5 | -0.4694 | 0.1882 | -0.013 | -2.4942
-16 | -0.4538 | 0.18147 | -0.0163 | -2.5007
-15.5 | -0.4384 | 0.17377 | -0.02 | -2.5229
-15 | -0.4218 | 0.16682 | -0.0238 | -2.5285
-14 | -0.3886 | 0.15296 | -0.0314 | -2.5405
-13.5 | -0.3734 | 0.14557 | -0.0352 | -2.5651
-13 | -0.3584 | 0.13837 | -0.039 | -2.5902
-12.5 | -0.3439 | 0.13109 | -0.0427 | -2.6234
-12 | -0.3303 | 0.1239 | -0.0462 | -2.6659
-11.5 | -0.3184 | 0.11626 | -0.0499 | -2.7387
-10.5 | -0.3016 | 0.101 | -0.057 | -2.9861
-10 | -0.297 | 0.09297 | -0.0606 | -3.1946
-9.5 | -0.3004 | 0.08351 | -0.0648 | -3.5972
-8.5 | -0.2834 | 0.07223 | -0.0709 | -3.9236
-8 | -0.3024 | 0.06515 | -0.0745 | -4.6416
-7.5 | -0.3119 | 0.05476 | -0.0801 | -5.6958
-6.5 | -0.354 | 0.01291 | -0.0777 | -27.4206
-6 | -0.2991 | 0.01135 | -0.0771 | -26.3524
-5.5 | -0.2423 | 0.01039 | -0.0768 | -23.3205
-5 | -0.1841 | 0.00977 | -0.0768 | -18.8434
-4.5 | -0.1263 | 0.00904 | -0.0767 | -13.9712
-4 | -0.0726 | 0.00743 | -0.076 | -9.7712
-3 | 0.045 | 0.00689 | -0.0765 | 6.5312
-2.5 | 0.1028 | 0.00642 | -0.0766 | 16.0125
-2 | 0.1611 | 0.0061 | -0.0769 | 26.4098
-1.5 | 0.22 | 0.00598 | -0.0774 | 36.7893
-1 | 0.2789 | 0.00574 | -0.0779 | 48.5889
-0.5 | 0.338 | 0.00561 | -0.0784 | 60.2496
0 | 0.3963 | 0.00541 | -0.0789 | 73.2532
0.5 | 0.4518 | 0.00458 | -0.0793 | 98.6463
1 | 0.5041 | 0.00358 | -0.079 | 140.8101
1.5 | 0.5622 | 0.00352 | -0.0792 | 159.7159
2 | 0.62 | 0.00353 | -0.0794 | 175.6374
2.5 | 0.6775 | 0.00365 | -0.0796 | 185.6164
3 | 0.7312 | 0.00407 | -0.0792 | 179.656
3.5 | 0.7746 | 0.00521 | -0.0771 | 148.6756
4 | 0.807 | 0.00676 | -0.073 | 119.3787
5 | 0.8949 | 0.00895 | -0.0691 | 99.9888
5.5 | 0.9506 | 0.00949 | -0.0694 | 100.1686
6 | 0.9972 | 0.00995 | -0.0675 | 100.2211
6.5 | 1.0416 | 0.0105 | -0.0653 | 99.2
7 | 1.0765 | 0.01116 | -0.0611 | 96.4606
7.5 | 1.1147 | 0.01174 | -0.0578 | 94.9489
8 | 1.1477 | 0.01268 | -0.0537 | 90.5126
8.5 | 1.187 | 0.0134 | -0.0509 | 88.5821
9 | 1.2199 | 0.01452 | -0.0472 | 84.0152
9.5 | 1.2538 | 0.01568 | -0.0438 | 79.9617
10 | 1.2807 | 0.01735 | -0.0396 | 73.8156
10.5 | 1.3105 | 0.01894 | -0.036 | 69.1922
11 | 1.335 | 0.021 | -0.0319 | 63.5714
11.5 | 1.3595 | 0.02319 | -0.0281 | 58.6244
12 | 1.3799 | 0.02585 | -0.0241 | 53.381
12.5 | 1.392 | 0.02942 | -0.0198 | 47.3148
13 | 1.3961 | 0.03395 | -0.0155 | 41.1222
13.5 | 1.3862 | 0.04009 | -0.0113 | 34.5772
14 | 1.338 | 0.05091 | -0.0075 | 26.2817
14.5 | 1.3166 | 0.05944 | -0.0069 | 22.1501
15 | 1.2645 | 0.07336 | -0.0094 | 17.2369
15.5 | 1.228 | 0.08702 | -0.0149 | 14.1117
16 | 1.1794 | 0.10567 | -0.0254 | 11.1612
16.5 | 1.1546 | 0.12232 | -0.0361 | 9.4392
17 | 1.1102 | 0.14614 | -0.0493 | 7.5968
17.5 | 1.0601 | 0.17135 | -0.0639 | 6.1868
19 | 0.9933 | 0.2363 | -0.0971 | 4.2036
20 | 1.0161 | 0.25651 | -0.1078 | 3.9612

## 63. Re 3M Mach 0.50 (1)
BIGFOIL.COM POLAR EXPORT
NACA66-510 a=0.5
NACA66-510 a=0.5 |  |  |  | Cl Max: | 1.214 | at alpha= | 20 | deg
JavaFoil+Calcfoil stall+Eppler ext transition |  |  |  | L/D Max: | 178.748 | at alpha= | 2 | deg
Re: | 3000000 |  |  | Cd Min: | 0.00383 | at alpha= | 0.5 | deg
Mach: | 0.5 |  |  | Cl=0 at alpha= | -3.25 | deg
|  |  |  | @ Cl=0.1, Cd= | 0.0060353
|  |  |  | @ Cl=0.4, Cd= | 0.0055967
|  |  |  | @ Cl=0.6, Cd= | 0.0039039
alpha (deg) | Cl | Cd | Cm | Cl/Cd
-20 | -0.901 | 0.166 | -0.028 | -5.43
-19.5 | -0.875 | 0.16216 | -0.028 | -5.398
-19 | -0.849 | 0.15633 | -0.028 | -5.432
-18.5 | -0.823 | 0.1496 | -0.029 | -5.504
-18 | -0.795 | 0.14622 | -0.028 | -5.438
-17.5 | -0.768 | 0.13958 | -0.028 | -5.504
-17 | -0.742 | 0.1354 | -0.028 | -5.479
-16.5 | -0.715 | 0.13135 | -0.028 | -5.447
-16 | -0.689 | 0.13079 | -0.029 | -5.267
-15.5 | -0.662 | 0.12463 | -0.029 | -5.314
-15 | -0.635 | 0.11706 | -0.028 | -5.423
-14.5 | -0.607 | 0.13304 | -0.027 | -4.565
-14 | -0.581 | 0.10892 | -0.028 | -5.336
-13.5 | -0.554 | 0.10355 | -0.029 | -5.354
-13 | -0.528 | 0.10004 | -0.029 | -5.275
-12.5 | -0.501 | 0.09688 | -0.029 | -5.171
-12 | -0.474 | 0.09375 | -0.03 | -5.058
-11.5 | -0.447 | 0.09018 | -0.029 | -4.953
-11 | -0.42 | 0.07833 | -0.029 | -5.358
-10.5 | -0.393 | 0.0712 | -0.029 | -5.518
-10 | -0.366 | 0.06612 | -0.03 | -5.537
-9.5 | -0.339 | 0.05992 | -0.031 | -5.663
-9 | -0.312 | 0.05586 | -0.031 | -5.594
-8.5 | -0.285 | 0.05181 | -0.032 | -5.51
-8 | -0.258 | 0.05271 | -0.032 | -4.901
-7.5 | -0.231 | 0.05545 | -0.03 | -4.164
-7 | -0.204 | 0.04942 | -0.03 | -4.126
-6.5 | -0.177 | 0.04503 | -0.031 | -3.931
-6 | -0.15 | 0.0416 | -0.031 | -3.608
-5.5 | -0.123 | 0.03851 | -0.033 | -3.2
-5 | -0.096 | 0.03914 | -0.03 | -2.453
-4.5 | -0.116 | 0.03664 | -0.03 | -3.158
-4 | -0.077 | 0.0338 | -0.03 | -2.285
-3.5 | -0.029 | 0.0314 | -0.034 | -0.928
-3 | 0.029 | 0.0062 | -0.074 | 4.619
-2.5 | 0.095 | 0.00605 | -0.075 | 15.759
-2 | 0.163 | 0.00585 | -0.075 | 27.911
-1.5 | 0.232 | 0.00582 | -0.076 | 39.798
-1 | 0.3 | 0.00572 | -0.077 | 52.551
-0.5 | 0.369 | 0.0057 | -0.078 | 64.772
0 | 0.438 | 0.00547 | -0.079 | 80.13
0.5 | 0.506 | 0.00383 | -0.08 | 132.194
1 | 0.574 | 0.0039 | -0.08 | 147.106
1.5 | 0.641 | 0.00391 | -0.081 | 163.968
2 | 0.709 | 0.00397 | -0.082 | 178.748
2.5 | 0.776 | 0.00481 | -0.083 | 161.36
3 | 0.838 | 0.00494 | -0.084 | 169.652
3.5 | 0.9 | 0.00509 | -0.085 | 176.747
4 | 0.952 | 0.01084 | -0.085 | 87.766
4.5 | 1.008 | 0.01144 | -0.085 | 88.075
5 | 1.059 | 0.01214 | -0.086 | 87.209
5.5 | 1.096 | 0.01294 | -0.087 | 84.739
6 | 1.115 | 0.01382 | -0.088 | 80.674
6.5 | 1.097 | 0.0149 | -0.088 | 73.618
7 | 0.796 | 0.04601 | -0.041 | 17.306
7.5 | 0.57 | 0.05168 | -0.037 | 11.02
8 | 0.722 | 0.01738 | -0.09 | 41.529
8.5 | 0.623 | 0.05609 | -0.042 | 11.102
9 | 0.647 | 0.09053 | -0.037 | 7.148
9.5 | 0.676 | 0.06317 | -0.047 | 10.699
10 | 0.702 | 0.0646 | -0.047 | 10.86
10.5 | 0.726 | 0.07045 | -0.044 | 10.307
11 | 0.752 | 0.0782 | -0.045 | 9.611
11.5 | 0.776 | 0.1076 | -0.043 | 7.216
12 | 0.804 | 0.09321 | -0.048 | 8.624
12.5 | 0.829 | 0.10083 | -0.049 | 8.224
13 | 0.855 | 0.10443 | -0.049 | 8.183
13.5 | 0.881 | 0.1074 | -0.051 | 8.203
14 | 0.907 | 0.11108 | -0.053 | 8.165
14.5 | 0.932 | 0.11321 | -0.053 | 8.234
15 | 0.958 | 0.11868 | -0.054 | 8.068
15.5 | 0.986 | 0.12461 | -0.059 | 7.912
16 | 1.009 | 0.12947 | -0.058 | 7.797
16.5 | 1.035 | 0.13286 | -0.059 | 7.789
17 | 1.061 | 0.14018 | -0.061 | 7.569
17.5 | 1.09 | 0.14713 | -0.064 | 7.408
18 | 1.112 | 0.15049 | -0.063 | 7.389
18.5 | 1.137 | 0.153 | -0.064 | 7.432
19 | 1.163 | 0.16149 | -0.066 | 7.204
19.5 | 1.195 | 0.16517 | -0.07 | 7.234
20 | 1.214 | 0.16469 | -0.068 | 7.37

## 64. Re 3M Mach 0.50 (2)
BIGFOIL.COM POLAR EXPORT
NACA66-510 a=0.5
NACA66-510 a=0.5 |  |  |  | Cl Max: | 1.1766 | at alpha= | 9 | deg
XFOIL ncrit=9 |  |  |  | L/D Max: | 197.474 | at alpha= | 2.5 | deg
Re: | 3000000 |  |  | Cd Min: | 0.25676 | at alpha= | -20 | deg
Mach: | 0.5 |  |  | Cl=0 at alpha= | -3.4426 | deg
|  |  |  | @ Cl=0.1, Cd= | 0.0075932
|  |  |  | @ Cl=0.4, Cd= | 0.0057469
|  |  |  | @ Cl=0.6, Cd= | 0.0037592
alpha (deg) | Cl | Cd | Cm | Cl/Cd
-20 | -0.6501 | 0.25676 | 0.0243 | -2.5319
-19.5 | -0.6268 | 0.24864 | 0.019 | -2.5209
-19 | -0.6036 | 0.24069 | 0.0138 | -2.5078
-18.5 | -0.5811 | 0.23275 | 0.0087 | -2.4967
-18 | -0.5574 | 0.22481 | 0.0035 | -2.4794
-17.5 | -0.5368 | 0.21699 | -0.0008 | -2.4738
-17 | -0.5152 | 0.20936 | -0.0053 | -2.4608
-16.5 | -0.4937 | 0.20133 | -0.01 | -2.4522
-16 | -0.4718 | 0.19351 | -0.0146 | -2.4381
-15.5 | -0.4508 | 0.18529 | -0.0192 | -2.4329
-15 | -0.4295 | 0.17761 | -0.0237 | -2.4182
-14.5 | -0.4095 | 0.17001 | -0.0283 | -2.4087
-14 | -0.3873 | 0.16231 | -0.0327 | -2.3862
-13.5 | -0.3673 | 0.15441 | -0.0371 | -2.3787
-12.5 | -0.3287 | 0.13905 | -0.0458 | -2.3639
-12 | -0.3104 | 0.13154 | -0.0499 | -2.3597
-11.5 | -0.2934 | 0.12372 | -0.054 | -2.3715
-11 | -0.2766 | 0.11632 | -0.058 | -2.3779
-10.5 | -0.2631 | 0.10887 | -0.0618 | -2.4166
-10 | -0.2483 | 0.10159 | -0.0657 | -2.4441
-9.5 | -0.2379 | 0.09335 | -0.0696 | -2.5485
-9 | -0.2256 | 0.08659 | -0.0733 | -2.6054
-8.5 | -0.2094 | 0.08078 | -0.0766 | -2.5922
-8 | -0.1997 | 0.07405 | -0.0801 | -2.6968
-7.5 | -0.1964 | 0.06688 | -0.0837 | -2.9366
-7 | -0.2007 | 0.06005 | -0.0878 | -3.3422
-6.5 | -0.2037 | 0.05319 | -0.0916 | -3.8297
-6 | -0.1948 | 0.04469 | -0.0957 | -4.3589
-5.5 | -0.1757 | 0.03605 | -0.0978 | -4.8738
-5 | -0.1411 | 0.02959 | -0.0979 | -4.7685
-4.5 | -0.101 | 0.02311 | -0.0964 | -4.3704
-4 | -0.0589 | 0.01557 | -0.0935 | -3.7829
-3.5 | -0.0074 | 0.00979 | -0.091 | -0.75587
-3 | 0.057 | 0.00817 | -0.0899 | 6.9767
-2.5 | 0.1226 | 0.00729 | -0.0893 | 16.8176
-2 | 0.1872 | 0.00647 | -0.0888 | 28.9335
-1.5 | 0.2543 | 0.00618 | -0.0889 | 41.1489
-1 | 0.3211 | 0.00603 | -0.0892 | 53.2504
-0.5 | 0.3881 | 0.00577 | -0.0896 | 67.2617
0 | 0.4552 | 0.00564 | -0.0902 | 80.7092
0.5 | 0.5187 | 0.00506 | -0.0905 | 102.5099
1 | 0.5762 | 0.00377 | -0.09 | 152.8382
1.5 | 0.6421 | 0.00374 | -0.0902 | 171.6845
2 | 0.7081 | 0.00378 | -0.0903 | 187.328
2.5 | 0.7741 | 0.00392 | -0.0904 | 197.4745
3 | 0.8339 | 0.0044 | -0.0893 | 189.5227
4 | 0.8737 | 0.0079 | -0.0729 | 110.5949
4.5 | 0.8982 | 0.00972 | -0.0664 | 92.4074
5 | 0.939 | 0.01053 | -0.0619 | 89.1738
5.5 | 0.9787 | 0.01155 | -0.0572 | 84.7359
6 | 1.0229 | 0.01254 | -0.0532 | 81.571
6.5 | 1.0633 | 0.0138 | -0.0487 | 77.0507
7 | 1.0995 | 0.01539 | -0.0436 | 71.4425
7.5 | 1.1373 | 0.01705 | -0.0386 | 66.7038
8 | 1.1568 | 0.01982 | -0.0317 | 58.3653
8.5 | 1.1689 | 0.02335 | -0.0242 | 50.06
9 | 1.1766 | 0.02923 | -0.016 | 40.2532
9.5 | 1.1678 | 0.037 | -0.0096 | 31.5622
10 | 1.1403 | 0.04556 | -0.0048 | 25.0285
10.5 | 1.109 | 0.0548 | -0.0029 | 20.2372
11 | 1.0719 | 0.06599 | -0.0044 | 16.2434
11.5 | 1.0384 | 0.07862 | -0.0093 | 13.2078
12 | 1.0067 | 0.09338 | -0.018 | 10.7807
12.5 | 0.9827 | 0.1101 | -0.0292 | 8.9255
13 | 0.9672 | 0.12766 | -0.0401 | 7.5764
13.5 | 0.9573 | 0.14262 | -0.049 | 6.7122
14 | 0.9492 | 0.15768 | -0.0577 | 6.0198

## 65. Re 4M Mach 0.00 (1)
BIGFOIL.COM POLAR EXPORT
NACA66-510 a=0.5
NACA66-510 a=0.5 |  |  |  | Cl Max: | 1.169 | at alpha= | 8.5 | deg
JavaFoil+Calcfoil stall+Eppler ext transition |  |  |  | L/D Max: | 206.128 | at alpha= | 3.5 | deg
Re: | 4000000 |  |  | Cd Min: | 0.00373 | at alpha= | 0.5 | deg
Mach: | 0 |  |  | Cl=0 at alpha= | -3.2193 | deg
|  |  |  | @ Cl=0.1, Cd= | 0.0059835
|  |  |  | @ Cl=0.4, Cd= | 0.0048273
|  |  |  | @ Cl=0.6, Cd= | 0.0038849
alpha (deg) | Cl | Cd | Cm | Cl/Cd
-16 | -0.278 | 0.12388 | -0.022 | -2.243
-15.5 | -0.293 | 0.11802 | -0.022 | -2.482
-15 | -0.308 | 0.11179 | -0.022 | -2.757
-14.5 | -0.324 | 0.10646 | -0.022 | -3.041
-14 | -0.339 | 0.10115 | -0.023 | -3.354
-13.5 | -0.355 | 0.09592 | -0.023 | -3.696
-13 | -0.369 | 0.09078 | -0.023 | -4.065
-12.5 | -0.383 | 0.08594 | -0.023 | -4.452
-12 | -0.395 | 0.08116 | -0.023 | -4.861
-11.5 | -0.404 | 0.0768 | -0.024 | -5.262
-11 | -0.406 | 0.0725 | -0.024 | -5.605
-10.5 | -0.406 | 0.06938 | -0.024 | -5.849
-10 | -0.402 | 0.0648 | -0.024 | -6.207
-9.5 | -0.395 | 0.06087 | -0.024 | -6.492
-9 | -0.384 | 0.05717 | -0.025 | -6.723
-8.5 | -0.37 | 0.05349 | -0.026 | -6.909
-8 | -0.351 | 0.05021 | -0.026 | -6.984
-7.5 | -0.328 | 0.04689 | -0.027 | -6.988
-7 | -0.301 | 0.0443 | -0.027 | -6.788
-6.5 | -0.27 | 0.04057 | -0.029 | -6.666
-6 | -0.237 | 0.03762 | -0.032 | -6.294
-5.5 | -0.199 | 0.0359 | -0.032 | -5.541
-5 | -0.196 | 0.00696 | -0.061 | -28.207
-4.5 | -0.144 | 0.00681 | -0.062 | -21.121
-4 | -0.089 | 0.00666 | -0.063 | -13.35
-3.5 | -0.032 | 0.00651 | -0.063 | -4.979
-3 | 0.025 | 0.00636 | -0.064 | 3.976
-2.5 | 0.084 | 0.006 | -0.065 | 13.936
-2 | 0.142 | 0.00594 | -0.065 | 23.985
-1.5 | 0.202 | 0.00549 | -0.066 | 36.745
-1 | 0.261 | 0.00546 | -0.067 | 47.761
-0.5 | 0.32 | 0.00542 | -0.068 | 59.023
0 | 0.38 | 0.00539 | -0.068 | 70.439
0.5 | 0.439 | 0.00373 | -0.069 | 117.561
1 | 0.497 | 0.0038 | -0.07 | 130.719
1.5 | 0.556 | 0.00387 | -0.071 | 143.732
2 | 0.615 | 0.00389 | -0.071 | 158.215
2.5 | 0.674 | 0.00399 | -0.072 | 168.899
3 | 0.729 | 0.00405 | -0.073 | 180.015
3.5 | 0.785 | 0.00381 | -0.074 | 206.128
4 | 0.837 | 0.00874 | -0.074 | 95.787
4.5 | 0.89 | 0.00909 | -0.075 | 97.99
5 | 0.942 | 0.00947 | -0.075 | 99.443
5.5 | 0.99 | 0.00988 | -0.076 | 100.171
6 | 1.034 | 0.01033 | -0.077 | 100.158
6.5 | 1.075 | 0.01081 | -0.077 | 99.429
7 | 1.111 | 0.01135 | -0.078 | 97.875
7.5 | 1.143 | 0.01191 | -0.079 | 95.932
8 | 1.161 | 0.0125 | -0.079 | 92.811
8.5 | 1.169 | 0.01326 | -0.08 | 88.209
9 | 1.169 | 0.01399 | -0.081 | 83.558
9.5 | 1.16 | 0.01474 | -0.081 | 78.689
10 | 1.141 | 0.01556 | -0.082 | 73.338
10.5 | 1.115 | 0.01648 | -0.082 | 67.615
11 | 1.078 | 0.01769 | -0.083 | 60.974
11.5 | 0.867 | 0.07092 | -0.047 | 12.229
12 | 0.828 | 0.07779 | -0.042 | 10.639
12.5 | 0.79 | 0.08305 | -0.042 | 9.509
13 | 0.75 | 0.08817 | -0.042 | 8.509
13.5 | 0.709 | 0.09597 | -0.04 | 7.391

## 66. Re 4M Mach 0.00 (2)
BIGFOIL.COM POLAR EXPORT
NACA66-510 a=0.5
NACA66-510 a=0.5 |  |  |  | Cl Max: | 1.597 | at alpha= | 17.5 | deg
XFOIL ncrit=9 |  |  |  | L/D Max: | 188.501 | at alpha= | 2.5 | deg
Re: | 4000000 |  |  | Cd Min: | 0.09122 | at alpha= | 20 | deg
Mach: | 0 |  |  | Cl=0 at alpha= | -3.3595 | deg
|  |  |  | @ Cl=0.1, Cd= | 0.0059061
|  |  |  | @ Cl=0.4, Cd= | 0.0048609
|  |  |  | @ Cl=0.6, Cd= | 0.0032623
alpha (deg) | Cl | Cd | Cm | Cl/Cd
-12 | -0.9018 | 0.02052 | -0.0726 | -43.9474
-11.5 | -0.8619 | 0.01813 | -0.0716 | -47.54
-11 | -0.8163 | 0.01654 | -0.071 | -49.3531
-10.5 | -0.7666 | 0.01561 | -0.0708 | -49.1095
-10 | -0.7246 | 0.01285 | -0.0697 | -56.3891
-9.5 | -0.673 | 0.01198 | -0.0696 | -56.177
-9 | -0.6198 | 0.01141 | -0.0697 | -54.3208
-8.5 | -0.5665 | 0.01074 | -0.0697 | -52.7467
-8 | -0.5127 | 0.01019 | -0.0699 | -50.314
-7.5 | -0.4576 | 0.00986 | -0.0702 | -46.4097
-7 | -0.4045 | 0.009 | -0.0702 | -44.9444
-6.5 | -0.3504 | 0.00836 | -0.0703 | -41.9139
-6 | -0.2946 | 0.00808 | -0.0706 | -36.4604
-5.5 | -0.2388 | 0.00776 | -0.071 | -30.7732
-5 | -0.1831 | 0.0074 | -0.0713 | -24.7432
-4.5 | -0.1273 | 0.0071 | -0.0717 | -17.9296
-4 | -0.0726 | 0.00647 | -0.0718 | -11.221
-3.5 | -0.0159 | 0.00628 | -0.0723 | -2.5318
-3 | 0.0407 | 0.00606 | -0.0728 | 6.7162
-2.5 | 0.0974 | 0.00592 | -0.0733 | 16.4527
-2 | 0.1537 | 0.00562 | -0.0737 | 27.3488
-1.5 | 0.2108 | 0.00547 | -0.0743 | 38.5375
-1 | 0.2678 | 0.00534 | -0.0748 | 50.1498
-0.5 | 0.3246 | 0.00524 | -0.0754 | 61.9466
0 | 0.3816 | 0.00505 | -0.076 | 75.5644
0.5 | 0.4361 | 0.00449 | -0.0764 | 97.1269
1 | 0.4877 | 0.00335 | -0.0765 | 145.5821
1.5 | 0.5435 | 0.00324 | -0.0769 | 167.7469
2 | 0.5994 | 0.00326 | -0.0772 | 183.865
2.5 | 0.6541 | 0.00347 | -0.0774 | 188.5014
3 | 0.7029 | 0.00423 | -0.0766 | 166.1702
4 | 0.7848 | 0.00664 | -0.0725 | 118.1928
4.5 | 0.8242 | 0.00764 | -0.07 | 107.8796
5 | 0.8669 | 0.00818 | -0.0679 | 105.978
5.5 | 0.9231 | 0.00861 | -0.0688 | 107.2125
6 | 0.9822 | 0.009 | -0.0704 | 109.1333
6.5 | 1.0283 | 0.00948 | -0.0692 | 108.4705
7 | 1.0747 | 0.00992 | -0.0681 | 108.3367
7.5 | 1.1201 | 0.01037 | -0.0668 | 108.0135
8 | 1.1612 | 0.01099 | -0.0648 | 105.6597
8.5 | 1.1992 | 0.01146 | -0.0621 | 104.6422
9 | 1.232 | 0.01208 | -0.0586 | 101.9868
9.5 | 1.2648 | 0.01284 | -0.0553 | 98.5047
10 | 1.2957 | 0.01379 | -0.052 | 93.9594
10.5 | 1.3273 | 0.01478 | -0.049 | 89.8038
11 | 1.3594 | 0.01579 | -0.0462 | 86.0925
11.5 | 1.3903 | 0.01691 | -0.0435 | 82.2176
12 | 1.4162 | 0.01842 | -0.0403 | 76.8838
12.5 | 1.4402 | 0.02015 | -0.037 | 71.4739
13 | 1.4668 | 0.02174 | -0.0343 | 67.4701
13.5 | 1.4924 | 0.02343 | -0.0318 | 63.6961
14 | 1.5145 | 0.02547 | -0.0291 | 59.4621
14.5 | 1.5351 | 0.02767 | -0.0265 | 55.4789
15 | 1.5525 | 0.03021 | -0.0239 | 51.3903
15.5 | 1.5688 | 0.03294 | -0.0215 | 47.626
16 | 1.5815 | 0.03613 | -0.0193 | 43.7725
16.5 | 1.5917 | 0.03973 | -0.0173 | 40.0629
17 | 1.5951 | 0.0442 | -0.0155 | 36.0882
17.5 | 1.597 | 0.04914 | -0.0143 | 32.499
18 | 1.5897 | 0.05548 | -0.0136 | 28.6536
18.5 | 1.5778 | 0.06297 | -0.0139 | 25.0564
19 | 1.5709 | 0.07029 | -0.0153 | 22.3488
19.5 | 1.557 | 0.07925 | -0.0178 | 19.6467
20 | 1.5291 | 0.09122 | -0.0223 | 16.7628

## 67. Re 4M Mach 0.10 (1)
BIGFOIL.COM POLAR EXPORT
NACA66-510 a=0.5
NACA66-510 a=0.5 |  |  |  | Cl Max: | 1.167 | at alpha= | 8.5 | deg
JavaFoil+Calcfoil stall+Eppler ext transition |  |  |  | L/D Max: | 207.043 | at alpha= | 3.5 | deg
Re: | 4000000 |  |  | Cd Min: | 0.00378 | at alpha= | 0.5 | deg
Mach: | 0.1 |  |  | Cl=0 at alpha= | -3.2155 | deg
|  |  |  | @ Cl=0.1, Cd= | 0.0060256
|  |  |  | @ Cl=0.4, Cd= | 0.0048919
|  |  |  | @ Cl=0.6, Cd= | 0.0039156
alpha (deg) | Cl | Cd | Cm | Cl/Cd
-15.5 | -0.253 | 0.11854 | -0.022 | -2.132
-15 | -0.27 | 0.11196 | -0.022 | -2.41
-14.5 | -0.287 | 0.1079 | -0.023 | -2.664
-14 | -0.305 | 0.10158 | -0.023 | -3.005
-13.5 | -0.323 | 0.09587 | -0.023 | -3.369
-13 | -0.34 | 0.09166 | -0.023 | -3.712
-12.5 | -0.357 | 0.08619 | -0.023 | -4.138
-12 | -0.372 | 0.08157 | -0.024 | -4.557
-11.5 | -0.384 | 0.07796 | -0.024 | -4.932
-11 | -0.39 | 0.07354 | -0.024 | -5.298
-10.5 | -0.392 | 0.06956 | -0.024 | -5.633
-10 | -0.391 | 0.06462 | -0.024 | -6.047
-9.5 | -0.386 | 0.06092 | -0.024 | -6.336
-9 | -0.377 | 0.0578 | -0.025 | -6.528
-8.5 | -0.365 | 0.0539 | -0.025 | -6.762
-8 | -0.347 | 0.05017 | -0.026 | -6.922
-7.5 | -0.326 | 0.04719 | -0.027 | -6.897
-7 | -0.299 | 0.04431 | -0.027 | -6.759
-6.5 | -0.27 | 0.04099 | -0.029 | -6.582
-6 | -0.237 | 0.03794 | -0.031 | -6.234
-5.5 | -0.199 | 0.03607 | -0.031 | -5.523
-5 | -0.197 | 0.00695 | -0.061 | -28.345
-4.5 | -0.144 | 0.00679 | -0.062 | -21.254
-4 | -0.089 | 0.00665 | -0.063 | -13.433
-3.5 | -0.033 | 0.00651 | -0.064 | -4.995
-3 | 0.025 | 0.00637 | -0.064 | 3.993
-2.5 | 0.084 | 0.00605 | -0.065 | 13.893
-2 | 0.143 | 0.00596 | -0.066 | 24.018
-1.5 | 0.203 | 0.0055 | -0.066 | 36.862
-1 | 0.262 | 0.00547 | -0.067 | 47.918
-0.5 | 0.322 | 0.0054 | -0.068 | 59.547
0 | 0.382 | 0.00538 | -0.069 | 70.941
0.5 | 0.441 | 0.00378 | -0.069 | 116.659
1 | 0.5 | 0.00379 | -0.07 | 131.914
1.5 | 0.559 | 0.00386 | -0.071 | 144.986
2 | 0.618 | 0.00394 | -0.072 | 157.014
2.5 | 0.677 | 0.00397 | -0.072 | 170.472
3 | 0.732 | 0.00403 | -0.073 | 181.54
3.5 | 0.789 | 0.00381 | -0.074 | 207.043
4 | 0.841 | 0.00878 | -0.074 | 95.717
4.5 | 0.894 | 0.00913 | -0.075 | 97.898
5 | 0.946 | 0.00953 | -0.076 | 99.285
5.5 | 0.994 | 0.00994 | -0.076 | 99.936
6 | 1.038 | 0.01039 | -0.077 | 99.867
6.5 | 1.078 | 0.0109 | -0.078 | 98.933
7 | 1.114 | 0.01145 | -0.078 | 97.35
7.5 | 1.145 | 0.01201 | -0.079 | 95.271
8 | 1.161 | 0.01262 | -0.08 | 91.973
8.5 | 1.167 | 0.0134 | -0.08 | 87.141
9 | 1.164 | 0.01415 | -0.081 | 82.241
9.5 | 1.151 | 0.01497 | -0.082 | 76.861
10 | 1.128 | 0.01584 | -0.082 | 71.201
10.5 | 1.096 | 0.0168 | -0.083 | 65.232
11 | 0.876 | 0.06894 | -0.044 | 12.703
11.5 | 0.839 | 0.07324 | -0.044 | 11.459
12 | 0.798 | 0.07902 | -0.041 | 10.095
12.5 | 0.755 | 0.08451 | -0.041 | 8.934
13 | 0.711 | 0.08878 | -0.042 | 8.006
13.5 | 0.666 | 0.09522 | -0.041 | 6.992

## 68. Re 4M Mach 0.10 (2)
BIGFOIL.COM POLAR EXPORT
NACA66-510 a=0.5
NACA66-510 a=0.5 |  |  |  | Cl Max: | 1.5661 | at alpha= | 16.5 | deg
XFOIL ncrit=9 |  |  |  | L/D Max: | 189.08 | at alpha= | 2.5 | deg
Re: | 4000000 |  |  | Cd Min: | 0.11845 | at alpha= | 20 | deg
Mach: | 0.1 |  |  | Cl=0 at alpha= | -3.3603 | deg
|  |  |  | @ Cl=0.1, Cd= | 0.0059191
|  |  |  | @ Cl=0.4, Cd= | 0.0048994
|  |  |  | @ Cl=0.6, Cd= | 0.0032595
alpha (deg) | Cl | Cd | Cm | Cl/Cd
-10.5 | -0.7637 | 0.0181 | -0.0735 | -42.1934
-10 | -0.7178 | 0.01615 | -0.0728 | -44.4458
-9.5 | -0.6777 | 0.01267 | -0.0713 | -53.4886
-9 | -0.624 | 0.012 | -0.0712 | -52
-8.5 | -0.5704 | 0.01125 | -0.0711 | -50.7022
-8 | -0.5163 | 0.01057 | -0.0711 | -48.8458
-7.5 | -0.4611 | 0.0101 | -0.0712 | -45.6535
-7 | -0.4049 | 0.00985 | -0.0715 | -41.1066
-6.5 | -0.3531 | 0.00847 | -0.0711 | -41.6883
-6 | -0.2966 | 0.00819 | -0.0714 | -36.2149
-5.5 | -0.2403 | 0.00786 | -0.0717 | -30.5725
-5 | -0.1842 | 0.00748 | -0.072 | -24.6257
-4.5 | -0.1281 | 0.00715 | -0.0723 | -17.9161
-4 | -0.073 | 0.0065 | -0.0723 | -11.2308
-3.5 | -0.0159 | 0.0063 | -0.0728 | -2.5238
-3 | 0.041 | 0.00608 | -0.0733 | 6.7434
-2.5 | 0.098 | 0.00593 | -0.0737 | 16.5261
-2 | 0.1547 | 0.00562 | -0.0742 | 27.5267
-1.5 | 0.2122 | 0.00548 | -0.0747 | 38.7226
-1 | 0.2695 | 0.00535 | -0.0753 | 50.3738
-0.5 | 0.3266 | 0.00524 | -0.0759 | 62.3282
0 | 0.384 | 0.00506 | -0.0765 | 75.8893
0.5 | 0.4388 | 0.00451 | -0.0769 | 97.2949
1 | 0.4906 | 0.00336 | -0.077 | 146.0119
1.5 | 0.5467 | 0.00325 | -0.0773 | 168.2154
2 | 0.603 | 0.00326 | -0.0776 | 184.9693
2.5 | 0.658 | 0.00348 | -0.0778 | 189.0805
3 | 0.7069 | 0.00425 | -0.077 | 166.3294
3.5 | 0.7492 | 0.00546 | -0.0752 | 137.2161
4 | 0.7883 | 0.0067 | -0.0727 | 117.6567
4.5 | 0.8278 | 0.00769 | -0.0701 | 107.6463
5 | 0.8709 | 0.00821 | -0.0679 | 106.078
5.5 | 0.9278 | 0.00866 | -0.0689 | 107.1363
6 | 0.9864 | 0.00905 | -0.0703 | 108.9945
6.5 | 1.0324 | 0.00955 | -0.069 | 108.1047
7 | 1.079 | 0.00999 | -0.0678 | 108.008
7.5 | 1.124 | 0.01046 | -0.0663 | 107.457
8 | 1.1641 | 0.01108 | -0.0639 | 105.0632
8.5 | 1.1998 | 0.01157 | -0.0606 | 103.6992
9 | 1.2327 | 0.01227 | -0.0571 | 100.4645
9.5 | 1.2661 | 0.01306 | -0.0539 | 96.9449
10 | 1.2953 | 0.01417 | -0.0502 | 91.4114
10.5 | 1.3292 | 0.01509 | -0.0475 | 88.0848
11 | 1.3607 | 0.01619 | -0.0445 | 84.0457
11.5 | 1.3911 | 0.01743 | -0.0417 | 79.8107
12 | 1.411 | 0.01945 | -0.0375 | 72.545
12.5 | 1.4399 | 0.0209 | -0.0349 | 68.8947
13 | 1.4658 | 0.02263 | -0.0321 | 64.7724
13.5 | 1.4896 | 0.02457 | -0.0293 | 60.6268
14 | 1.5088 | 0.02695 | -0.0262 | 55.9852
14.5 | 1.5272 | 0.02948 | -0.0235 | 51.8046
15 | 1.5414 | 0.03247 | -0.0207 | 47.4715
15.5 | 1.5541 | 0.03571 | -0.0182 | 43.52
16 | 1.5625 | 0.03956 | -0.016 | 39.497
16.5 | 1.5661 | 0.04409 | -0.014 | 35.5205
17 | 1.5618 | 0.04983 | -0.0125 | 31.3426
17.5 | 1.5542 | 0.05636 | -0.0119 | 27.5763
18 | 1.5339 | 0.06514 | -0.0126 | 23.5477
18.5 | 1.5069 | 0.07583 | -0.015 | 19.8721
19 | 1.4891 | 0.08602 | -0.0186 | 17.3111
19.5 | 1.4579 | 0.09961 | -0.0249 | 14.6361
20 | 1.407 | 0.11845 | -0.0353 | 11.8784

## 69. Re 4M Mach 0.25 (1)
BIGFOIL.COM POLAR EXPORT
NACA66-510 a=0.5
NACA66-510 a=0.5 |  |  |  | Cl Max: | 1.155 | at alpha= | 8 | deg
JavaFoil+Calcfoil stall+Eppler ext transition |  |  |  | L/D Max: | 209.961 | at alpha= | 3.5 | deg
Re: | 4000000 |  |  | Cd Min: | 0.00376 | at alpha= | 2.5 | deg
Mach: | 0.25 |  |  | Cl=0 at alpha= | -3.2203 | deg
|  |  |  | @ Cl=0.1, Cd= | 0.0059698
|  |  |  | @ Cl=0.4, Cd= | 0.09482
|  |  |  | @ Cl=0.6, Cd= | 0.09482
alpha (deg) | Cl | Cd | Cm | Cl/Cd
-13.5 | -0.059 | 0.09764 | -0.024 | -0.601
-13 | -0.056 | 0.09116 | -0.025 | -0.613
-12.5 | -0.053 | 0.08822 | -0.024 | -0.601
-12 | -0.146 | 0.08346 | -0.025 | -1.745
-11.5 | -0.199 | 0.07797 | -0.025 | -2.551
-11 | -0.235 | 0.07321 | -0.025 | -3.204
-10.5 | -0.264 | 0.06958 | -0.025 | -3.799
-10 | -0.288 | 0.06537 | -0.026 | -4.409
-9.5 | -0.306 | 0.06151 | -0.026 | -4.972
-9 | -0.317 | 0.05872 | -0.026 | -5.392
-8.5 | -0.32 | 0.05529 | -0.026 | -5.792
-8 | -0.317 | 0.05225 | -0.025 | -6.059
-7.5 | -0.306 | 0.04863 | -0.026 | -6.29
-7 | -0.288 | 0.04563 | -0.027 | -6.315
-6.5 | -0.264 | 0.04212 | -0.028 | -6.27
-6 | -0.235 | 0.03905 | -0.03 | -6.006
-5.5 | -0.2 | 0.03697 | -0.031 | -5.4
-5 | -0.161 | 0.03484 | -0.032 | -4.614
-4.5 | -0.147 | 0.00688 | -0.064 | -21.32
-4 | -0.091 | 0.00671 | -0.065 | -13.583
-3.5 | -0.033 | 0.00659 | -0.065 | -5.056
-3 | 0.026 | 0.00623 | -0.066 | 4.186
-2.5 | 0.086 | 0.00608 | -0.067 | 14.192
-2 | 0.147 | 0.0056 | -0.067 | 26.223
-1.5 | 0.208 | 0.00551 | -0.068 | 37.774
-1 | 0.269 | 0.00549 | -0.069 | 49.033
-0.5 | 0.331 | 0.00544 | -0.07 | 60.779
0 | 0.392 | 0.00543 | -0.07 | 72.242
0.5 | 0.453 | 0.00381 | -0.071 | 118.945
1 | 0.514 | 0.00383 | -0.072 | 134.116
1.5 | 0.574 | 0.00391 | -0.073 | 146.941
2 | 0.635 | 0.00396 | -0.074 | 160.328
2.5 | 0.696 | 0.00376 | -0.074 | 184.86
3 | 0.752 | 0.00377 | -0.075 | 199.309
3.5 | 0.81 | 0.00386 | -0.076 | 209.961
4 | 0.862 | 0.00905 | -0.076 | 95.2
4.5 | 0.916 | 0.00943 | -0.077 | 97.219
5 | 0.969 | 0.00987 | -0.078 | 98.116
5.5 | 1.016 | 0.01033 | -0.078 | 98.38
6 | 1.059 | 0.01083 | -0.079 | 97.754
6.5 | 1.097 | 0.01137 | -0.08 | 96.438
7 | 1.128 | 0.01203 | -0.08 | 93.735
7.5 | 1.152 | 0.01268 | -0.081 | 90.862
8 | 1.155 | 0.01344 | -0.082 | 85.953
8.5 | 1.144 | 0.01427 | -0.082 | 80.16
9 | 1.117 | 0.01519 | -0.083 | 73.516
9.5 | 1.071 | 0.01621 | -0.083 | 66.077
10 | 0.836 | 0.06324 | -0.042 | 13.211
10.5 | 0.773 | 0.06861 | -0.04 | 11.271
11 | 0.701 | 0.07358 | -0.04 | 9.53
11.5 | 0.62 | 0.07952 | -0.039 | 7.795
12 | 0.531 | 0.08419 | -0.039 | 6.313
12.5 | 0.437 | 0.08939 | -0.04 | 4.89
13 | 0.336 | 0.09482 | -0.04 | 3.539

## 70. Re 4M Mach 0.25 (2)
BIGFOIL.COM POLAR EXPORT
NACA66-510 a=0.5
NACA66-510 a=0.5 |  |  |  | Cl Max: | 1.4214 | at alpha= | 13 | deg
XFOIL ncrit=9 |  |  |  | L/D Max: | 193.647 | at alpha= | 2.5 | deg
Re: | 4000000 |  |  | Cd Min: | 0.21674 | at alpha= | -20 | deg
Mach: | 0.25 |  |  | Cl=0 at alpha= | -3.3619 | deg
|  |  |  | @ Cl=0.1, Cd= | 0.0059961
|  |  |  | @ Cl=0.4, Cd= | 0.0050919
|  |  |  | @ Cl=0.6, Cd= | 0.0033021
alpha (deg) | Cl | Cd | Cm | Cl/Cd
-20 | -0.4978 | 0.21674 | 0.0328 | -2.2968
-19.5 | -0.483 | 0.21051 | 0.0283 | -2.2944
-19 | -0.4677 | 0.20424 | 0.0238 | -2.29
-18.5 | -0.4526 | 0.19812 | 0.0194 | -2.2845
-18 | -0.4372 | 0.19181 | 0.0152 | -2.2793
-17.5 | -0.4218 | 0.18569 | 0.0107 | -2.2715
-17 | -0.407 | 0.17949 | 0.0063 | -2.2675
-16.5 | -0.3922 | 0.1735 | 0.002 | -2.2605
-16 | -0.3779 | 0.16744 | -0.0024 | -2.2569
-15.5 | -0.364 | 0.16153 | -0.0068 | -2.2535
-15 | -0.3548 | 0.15464 | -0.0115 | -2.2944
-14.5 | -0.3403 | 0.15018 | -0.0158 | -2.2659
-14 | -0.3285 | 0.14649 | -0.0203 | -2.2425
-13.5 | -0.3142 | 0.1403 | -0.0245 | -2.2395
-13 | -0.3008 | 0.13368 | -0.0285 | -2.2501
-12.5 | -0.2881 | 0.12672 | -0.0324 | -2.2735
-11 | -0.3197 | 0.10571 | -0.0543 | -3.0243
-10.5 | -0.3113 | 0.09818 | -0.058 | -3.1707
-10 | -0.307 | 0.09026 | -0.0617 | -3.4013
-9.5 | -0.3026 | 0.08277 | -0.0652 | -3.6559
-9 | -0.3048 | 0.07489 | -0.069 | -4.07
-7.5 | -0.3519 | 0.04497 | -0.0827 | -7.8252
-7 | -0.4093 | 0.01433 | -0.0781 | -28.5625
-6.5 | -0.3603 | 0.01128 | -0.0769 | -31.9415
-6 | -0.308 | 0.00897 | -0.0759 | -34.3367
-5.5 | -0.2487 | 0.00857 | -0.0758 | -29.0198
-5 | -0.19 | 0.00813 | -0.0758 | -23.3702
-4.5 | -0.1321 | 0.00753 | -0.0757 | -17.5432
-4 | -0.0742 | 0.00695 | -0.0756 | -10.6763
-3.5 | -0.0163 | 0.00643 | -0.0757 | -2.535
-3 | 0.0427 | 0.0062 | -0.076 | 6.8871
-2.5 | 0.1017 | 0.00599 | -0.0764 | 16.9783
-2 | 0.1604 | 0.00566 | -0.0767 | 28.3392
-1.5 | 0.2196 | 0.00551 | -0.0773 | 39.8548
-1 | 0.2788 | 0.00541 | -0.0778 | 51.5342
-0.5 | 0.3379 | 0.00526 | -0.0784 | 64.2395
0 | 0.3971 | 0.00512 | -0.079 | 77.5586
0.5 | 0.4538 | 0.00457 | -0.0794 | 99.2998
1 | 0.5068 | 0.0034 | -0.0795 | 149.0588
1.5 | 0.5649 | 0.00329 | -0.0798 | 171.7021
2 | 0.6228 | 0.00331 | -0.0801 | 188.1571
2.5 | 0.6797 | 0.00351 | -0.0803 | 193.6467
3 | 0.7293 | 0.00433 | -0.0793 | 168.4296
3.5 | 0.7707 | 0.00564 | -0.0769 | 136.6489
4 | 0.8081 | 0.00696 | -0.0737 | 116.1063
4.5 | 0.8462 | 0.00799 | -0.0703 | 105.9074
5 | 0.8917 | 0.00843 | -0.0681 | 105.777
6 | 1.0079 | 0.00936 | -0.0694 | 107.6816
6.5 | 1.0527 | 0.00995 | -0.0672 | 105.799
7 | 1.0983 | 0.01041 | -0.0651 | 105.5043
7.5 | 1.1338 | 0.01099 | -0.061 | 103.1665
8 | 1.1692 | 0.01168 | -0.0572 | 100.1027
8.5 | 1.2057 | 0.01245 | -0.0537 | 96.8434
9 | 1.2406 | 0.01339 | -0.0501 | 92.6512
9.5 | 1.2706 | 0.0147 | -0.0459 | 86.4354
10 | 1.3034 | 0.01593 | -0.0424 | 81.8205
10.5 | 1.3352 | 0.01731 | -0.0388 | 77.1346
11 | 1.3626 | 0.01906 | -0.0349 | 71.49
11.5 | 1.3819 | 0.02152 | -0.0302 | 64.2147
12 | 1.3966 | 0.02454 | -0.0254 | 56.9112
12.5 | 1.4111 | 0.0278 | -0.0211 | 50.759
13 | 1.4214 | 0.03163 | -0.017 | 44.9383
13.5 | 1.4178 | 0.03693 | -0.0127 | 38.3916
14 | 1.3931 | 0.04474 | -0.0086 | 31.1377
14.5 | 1.364 | 0.05361 | -0.0066 | 25.443
15 | 1.3205 | 0.06535 | -0.0071 | 20.2066
15.5 | 1.2834 | 0.07785 | -0.0106 | 16.4855
16 | 1.2418 | 0.09307 | -0.0175 | 13.3426
16.5 | 1.2047 | 0.1101 | -0.0277 | 10.9419
17 | 1.1657 | 0.13085 | -0.0412 | 8.9087
17.5 | 1.0841 | 0.16451 | -0.06 | 6.5899

## 71. Re 4M Mach 0.50 (1)
BIGFOIL.COM POLAR EXPORT
NACA66-510 a=0.5
NACA66-510 a=0.5 |  |  |  | Cl Max: | 1.214 | at alpha= | 20 | deg
JavaFoil+Calcfoil stall+Eppler ext transition |  |  |  | L/D Max: | 198.237 | at alpha= | 2.5 | deg
Re: | 4000000 |  |  | Cd Min: | 0.00366 | at alpha= | 0.5 | deg
Mach: | 0.5 |  |  | Cl=0 at alpha= | -3.25 | deg
|  |  |  | @ Cl=0.1, Cd= | 0.0058141
|  |  |  | @ Cl=0.4, Cd= | 0.0055496
|  |  |  | @ Cl=0.6, Cd= | 0.0037429
alpha (deg) | Cl | Cd | Cm | Cl/Cd
-20 | -0.902 | 0.16274 | -0.028 | -5.542
-19.5 | -0.876 | 0.15675 | -0.028 | -5.587
-19 | -0.85 | 0.15315 | -0.028 | -5.548
-18.5 | -0.824 | 0.14655 | -0.029 | -5.622
-18 | -0.796 | 0.14153 | -0.028 | -5.624
-17.5 | -0.769 | 0.13646 | -0.028 | -5.632
-17 | -0.742 | 0.13247 | -0.028 | -5.602
-16.5 | -0.716 | 0.12648 | -0.028 | -5.658
-16 | -0.689 | 0.12441 | -0.029 | -5.539
-15.5 | -0.663 | 0.12056 | -0.029 | -5.496
-15 | -0.635 | 0.11415 | -0.029 | -5.566
-14.5 | -0.607 | 0.12456 | -0.028 | -4.877
-14 | -0.582 | 0.09708 | -0.029 | -5.994
-13.5 | -0.555 | 0.09029 | -0.03 | -6.148
-13 | -0.529 | 0.08332 | -0.03 | -6.344
-12.5 | -0.502 | 0.07817 | -0.031 | -6.42
-12 | -0.475 | 0.07331 | -0.031 | -6.481
-11.5 | -0.447 | 0.08629 | -0.029 | -5.18
-11 | -0.42 | 0.07629 | -0.029 | -5.504
-10.5 | -0.393 | 0.06903 | -0.03 | -5.695
-10 | -0.366 | 0.06394 | -0.031 | -5.73
-9.5 | -0.34 | 0.05871 | -0.031 | -5.784
-9 | -0.313 | 0.05426 | -0.032 | -5.763
-8.5 | -0.286 | 0.05075 | -0.033 | -5.631
-8 | -0.258 | 0.0514 | -0.032 | -5.029
-7.5 | -0.231 | 0.05442 | -0.03 | -4.244
-7 | -0.204 | 0.04841 | -0.03 | -4.214
-6.5 | -0.177 | 0.04404 | -0.031 | -4.021
-6 | -0.15 | 0.04087 | -0.032 | -3.673
-5.5 | -0.123 | 0.03782 | -0.034 | -3.262
-5 | -0.096 | 0.03834 | -0.031 | -2.504
-4.5 | -0.116 | 0.03605 | -0.031 | -3.212
-4 | -0.077 | 0.03332 | -0.032 | -2.319
-3.5 | -0.029 | 0.03062 | -0.037 | -0.954
-3 | 0.029 | 0.00597 | -0.074 | 4.794
-2.5 | 0.095 | 0.00582 | -0.075 | 16.407
-2 | 0.163 | 0.00574 | -0.075 | 28.428
-1.5 | 0.232 | 0.00563 | -0.076 | 41.158
-1 | 0.3 | 0.0056 | -0.077 | 53.645
-0.5 | 0.369 | 0.00559 | -0.078 | 66.017
0 | 0.438 | 0.0055 | -0.079 | 79.641
0.5 | 0.506 | 0.00366 | -0.08 | 138.405
1 | 0.574 | 0.00372 | -0.08 | 154.301
1.5 | 0.642 | 0.00378 | -0.081 | 169.738
2 | 0.709 | 0.00386 | -0.082 | 183.857
2.5 | 0.777 | 0.00392 | -0.083 | 198.237
3 | 0.838 | 0.00474 | -0.084 | 176.937
3.5 | 0.901 | 0.00487 | -0.085 | 185.146
4 | 0.953 | 0.01034 | -0.085 | 92.138
4.5 | 1.009 | 0.01091 | -0.085 | 92.507
5 | 1.06 | 0.01157 | -0.086 | 91.677
5.5 | 1.098 | 0.01231 | -0.087 | 89.204
6 | 1.116 | 0.01314 | -0.088 | 84.974
6.5 | 1.099 | 0.01417 | -0.088 | 77.563
7 | 0.968 | 0.01518 | -0.089 | 63.789
7.5 | 0.57 | 0.05088 | -0.039 | 11.201
8 | 0.723 | 0.01685 | -0.091 | 42.917
8.5 | 0.624 | 0.05457 | -0.046 | 11.432
9 | 0.647 | 0.0699 | -0.038 | 9.259
9.5 | 0.68 | 0.06024 | -0.053 | 11.283
10 | 0.843 | 0.02093 | -0.093 | 40.257
10.5 | 0.728 | 0.06905 | -0.048 | 10.543
11 | 0.753 | 0.07608 | -0.047 | 9.893
11.5 | 0.777 | 0.10181 | -0.044 | 7.629
12 | 0.806 | 0.07864 | -0.051 | 10.243
12.5 | 0.831 | 0.08677 | -0.051 | 9.572
13 | 0.856 | 0.09604 | -0.051 | 8.909
13.5 | 0.882 | 0.10424 | -0.053 | 8.463
14 | 0.907 | 0.10555 | -0.053 | 8.596
14.5 | 0.932 | 0.10952 | -0.054 | 8.514
15 | 0.958 | 0.11468 | -0.055 | 8.357
15.5 | 0.989 | 0.11995 | -0.061 | 8.244
16 | 1.01 | 0.12449 | -0.058 | 8.112
16.5 | 1.035 | 0.12818 | -0.059 | 8.077
17 | 1.064 | 0.13285 | -0.063 | 8.01
17.5 | 1.092 | 0.14249 | -0.066 | 7.666
18 | 1.113 | 0.14519 | -0.063 | 7.662
18.5 | 1.138 | 0.15006 | -0.064 | 7.582
19 | 1.167 | 0.15484 | -0.068 | 7.537
19.5 | 1.199 | 0.15651 | -0.072 | 7.662
20 | 1.214 | 0.16096 | -0.068 | 7.544

## 72. Re 4M Mach 0.50 (2)
BIGFOIL.COM POLAR EXPORT
NACA66-510 a=0.5
NACA66-510 a=0.5 |  |  |  | Cl Max: | 1.1928 | at alpha= | 9 | deg
XFOIL ncrit=9 |  |  |  | L/D Max: | 208.338 | at alpha= | 2.5 | deg
Re: | 4000000 |  |  | Cd Min: | 0.25629 | at alpha= | -20 | deg
Mach: | 0.5 |  |  | Cl=0 at alpha= | -3.4179 | deg
|  |  |  | @ Cl=0.1, Cd= | 0.0066646
|  |  |  | @ Cl=0.4, Cd= | 0.0053709
|  |  |  | @ Cl=0.6, Cd= | 0.003549
alpha (deg) | Cl | Cd | Cm | Cl/Cd
-20 | -0.6506 | 0.25629 | 0.0242 | -2.5385
-19 | -0.6 | 0.24048 | 0.012 | -2.495
-18.5 | -0.5823 | 0.23319 | 0.0091 | -2.4971
-18 | -0.5604 | 0.22543 | 0.0045 | -2.4859
-17.5 | -0.5383 | 0.21742 | -0.0002 | -2.4759
-17 | -0.5161 | 0.20969 | -0.005 | -2.4613
-16.5 | -0.4942 | 0.20162 | -0.0097 | -2.4511
-16 | -0.4721 | 0.19375 | -0.0144 | -2.4366
-15.5 | -0.4508 | 0.18553 | -0.0191 | -2.4298
-14.5 | -0.3335 | 0.15241 | -0.0168 | -2.1882
-14 | -0.3154 | 0.14715 | -0.0214 | -2.1434
-13.5 | -0.2986 | 0.14158 | -0.0262 | -2.1091
-13 | -0.2847 | 0.13644 | -0.0311 | -2.0866
-12 | -0.2527 | 0.12294 | -0.04 | -2.0555
-11.5 | -0.2391 | 0.11569 | -0.0441 | -2.0667
-11 | -0.2772 | 0.11632 | -0.0582 | -2.3831
-10.5 | -0.2635 | 0.10833 | -0.0623 | -2.4324
-10 | -0.2514 | 0.1004 | -0.0663 | -2.504
-9.5 | -0.2372 | 0.09332 | -0.0701 | -2.5418
-9 | -0.2281 | 0.08552 | -0.0739 | -2.6672
-8.5 | -0.2192 | 0.07831 | -0.0776 | -2.7991
-8 | -0.2111 | 0.07159 | -0.0812 | -2.9487
-7.5 | -0.2082 | 0.06471 | -0.0849 | -3.2174
-7 | -0.2166 | 0.05844 | -0.0886 | -3.7064
-6.5 | -0.2091 | 0.0521 | -0.0923 | -4.0134
-6 | -0.1967 | 0.04428 | -0.096 | -4.4422
-5.5 | -0.1769 | 0.03572 | -0.0978 | -4.9524
-5 | -0.146 | 0.02793 | -0.0975 | -5.2274
-4.5 | -0.1107 | 0.0201 | -0.0954 | -5.5075
-4 | -0.0639 | 0.01405 | -0.0928 | -4.548
-3.5 | -0.0104 | 0.00884 | -0.0905 | -1.1765
-3 | 0.0529 | 0.00708 | -0.0892 | 7.4718
-2.5 | 0.1198 | 0.00649 | -0.0888 | 18.4592
-2 | 0.1867 | 0.00612 | -0.0886 | 30.5065
-1.5 | 0.2535 | 0.00571 | -0.0887 | 44.3958
-1 | 0.3212 | 0.00553 | -0.0891 | 58.0832
-0.5 | 0.3883 | 0.00539 | -0.0896 | 72.0408
0 | 0.4558 | 0.00528 | -0.0903 | 86.3258
0.5 | 0.5213 | 0.00491 | -0.0908 | 106.1711
1 | 0.5796 | 0.00358 | -0.0906 | 161.8994
1.5 | 0.6454 | 0.00348 | -0.0909 | 185.4598
2 | 0.7118 | 0.00352 | -0.0912 | 202.2159
2.5 | 0.7771 | 0.00373 | -0.0911 | 208.3378
3 | 0.8281 | 0.00473 | -0.0887 | 175.074
3.5 | 0.8571 | 0.00647 | -0.0824 | 132.473
4 | 0.872 | 0.00812 | -0.0732 | 107.3892
4.5 | 0.9017 | 0.00917 | -0.0665 | 98.3315
5 | 0.9533 | 0.0099 | -0.064 | 96.2929
5.5 | 0.9971 | 0.0107 | -0.0598 | 93.1869
6 | 1.0406 | 0.01165 | -0.0555 | 89.3219
6.5 | 1.0792 | 0.01293 | -0.0505 | 83.4648
7 | 1.1234 | 0.0141 | -0.0462 | 79.6738
7.5 | 1.1594 | 0.01578 | -0.0407 | 73.4728
8 | 1.1864 | 0.01807 | -0.0342 | 65.6558
8.5 | 1.1867 | 0.02211 | -0.0253 | 53.6725
9 | 1.1928 | 0.02796 | -0.0168 | 42.6609
9.5 | 1.1852 | 0.03547 | -0.0102 | 33.4142
10 | 1.1601 | 0.04353 | -0.0051 | 26.6506
10.5 | 1.1261 | 0.05281 | -0.0027 | 21.3236
11 | 1.0873 | 0.0639 | -0.0036 | 17.0156
11.5 | 1.0514 | 0.07653 | -0.0082 | 13.7384
12 | 1.0168 | 0.09141 | -0.0166 | 11.1235
12.5 | 0.989 | 0.10849 | -0.0281 | 9.116
13 | 0.9733 | 0.12622 | -0.0393 | 7.7111
13.5 | 0.9619 | 0.14162 | -0.0485 | 6.7921
14 | 0.9542 | 0.1565 | -0.0571 | 6.0971

## 73. Re 5M Mach 0.00 (1)
BIGFOIL.COM POLAR EXPORT
NACA66-510 a=0.5
NACA66-510 a=0.5 |  |  |  | Cl Max: | 1.171 | at alpha= | 8.5 | deg
JavaFoil+Calcfoil stall+Eppler ext transition |  |  |  | L/D Max: | 198.462 | at alpha= | 3.5 | deg
Re: | 5000000 |  |  | Cd Min: | 0.00369 | at alpha= | 0.5 | deg
Mach: | 0 |  |  | Cl=0 at alpha= | -3.2193 | deg
|  |  |  | @ Cl=0.1, Cd= | 0.0059107
|  |  |  | @ Cl=0.4, Cd= | 0.0047146
|  |  |  | @ Cl=0.6, Cd= | 0.0037998
alpha (deg) | Cl | Cd | Cm | Cl/Cd
-16 | -0.278 | 0.12109 | -0.022 | -2.296
-15.5 | -0.293 | 0.11598 | -0.022 | -2.526
-15 | -0.308 | 0.10962 | -0.023 | -2.813
-14.5 | -0.324 | 0.10503 | -0.023 | -3.083
-14 | -0.339 | 0.09974 | -0.023 | -3.402
-13.5 | -0.355 | 0.09387 | -0.023 | -3.777
-13 | -0.369 | 0.08979 | -0.023 | -4.112
-12.5 | -0.383 | 0.08428 | -0.023 | -4.541
-12 | -0.395 | 0.08074 | -0.024 | -4.888
-11.5 | -0.404 | 0.07565 | -0.024 | -5.344
-11 | -0.407 | 0.07169 | -0.024 | -5.67
-10.5 | -0.406 | 0.06788 | -0.024 | -5.981
-10 | -0.402 | 0.06362 | -0.024 | -6.325
-9.5 | -0.395 | 0.05981 | -0.025 | -6.609
-9 | -0.384 | 0.05678 | -0.025 | -6.771
-8.5 | -0.37 | 0.05275 | -0.026 | -7.008
-8 | -0.351 | 0.04951 | -0.026 | -7.085
-7.5 | -0.328 | 0.04628 | -0.027 | -7.083
-7 | -0.301 | 0.04356 | -0.028 | -6.908
-6.5 | -0.271 | 0.03987 | -0.031 | -6.797
-6 | -0.293 | 0.00704 | -0.06 | -41.565
-5.5 | -0.246 | 0.0069 | -0.06 | -35.681
-5 | -0.196 | 0.00674 | -0.061 | -29.127
-4.5 | -0.144 | 0.00658 | -0.062 | -21.849
-4 | -0.089 | 0.00644 | -0.063 | -13.816
-3.5 | -0.032 | 0.00629 | -0.063 | -5.147
-3 | 0.025 | 0.00621 | -0.064 | 4.077
-2.5 | 0.084 | 0.00593 | -0.065 | 14.099
-2 | 0.142 | 0.00586 | -0.065 | 24.326
-1.5 | 0.202 | 0.00578 | -0.066 | 34.898
-1 | 0.261 | 0.00535 | -0.067 | 48.77
-0.5 | 0.32 | 0.00529 | -0.068 | 60.566
0 | 0.38 | 0.00524 | -0.068 | 72.428
0.5 | 0.439 | 0.00369 | -0.069 | 118.974
1 | 0.497 | 0.00369 | -0.07 | 134.691
1.5 | 0.556 | 0.00377 | -0.071 | 147.515
2 | 0.615 | 0.00381 | -0.071 | 161.333
2.5 | 0.674 | 0.0039 | -0.072 | 172.875
3 | 0.729 | 0.00394 | -0.073 | 185.197
3.5 | 0.785 | 0.00396 | -0.074 | 198.462
4 | 0.838 | 0.00845 | -0.074 | 99.11
4.5 | 0.891 | 0.00877 | -0.075 | 101.564
5 | 0.943 | 0.00913 | -0.075 | 103.22
5.5 | 0.991 | 0.00953 | -0.076 | 103.942
6 | 1.035 | 0.00994 | -0.077 | 104.151
6.5 | 1.076 | 0.01041 | -0.077 | 103.359
7 | 1.112 | 0.01092 | -0.078 | 101.917
7.5 | 1.144 | 0.01146 | -0.079 | 99.836
8 | 1.162 | 0.01203 | -0.079 | 96.604
8.5 | 1.171 | 0.01273 | -0.08 | 91.962
9 | 1.171 | 0.01345 | -0.081 | 87.058
9.5 | 1.161 | 0.01416 | -0.081 | 82.018
10 | 1.143 | 0.01495 | -0.082 | 76.442
10.5 | 1.116 | 0.01582 | -0.083 | 70.56
11 | 1.081 | 0.0169 | -0.083 | 63.959
11.5 | 1.035 | 0.01861 | -0.083 | 55.601
12 | 0.83 | 0.07618 | -0.045 | 10.896
12.5 | 0.79 | 0.0825 | -0.043 | 9.581
13 | 0.752 | 0.0862 | -0.044 | 8.722
13.5 | 0.71 | 0.09424 | -0.041 | 7.531

## 74. Re 5M Mach 0.00 (2)
BIGFOIL.COM POLAR EXPORT
NACA66-510 a=0.5
NACA66-510 a=0.5 |  |  |  | Cl Max: | 1.6407 | at alpha= | 18 | deg
XFOIL ncrit=9 |  |  |  | L/D Max: | 188.805 | at alpha= | 2 | deg
Re: | 5000000 |  |  | Cd Min: | 0.07865 | at alpha= | 20 | deg
Mach: | 0 |  |  | Cl=0 at alpha= | -3.3483 | deg
|  |  |  | @ Cl=0.1, Cd= | 0.0055374
|  |  |  | @ Cl=0.4, Cd= | 0.0047313
|  |  |  | @ Cl=0.6, Cd= | 0.0031796
alpha (deg) | Cl | Cd | Cm | Cl/Cd
-12.5 | -0.9698 | 0.01804 | -0.0711 | -53.7583
-12 | -0.9264 | 0.01629 | -0.0703 | -56.8692
-11.5 | -0.8793 | 0.01499 | -0.0698 | -58.6591
-11 | -0.83 | 0.01399 | -0.0695 | -59.3281
-10.5 | -0.7785 | 0.01327 | -0.0694 | -58.6662
-10 | -0.7275 | 0.01239 | -0.0693 | -58.7167
-9.5 | -0.6788 | 0.01082 | -0.0688 | -62.7357
-9 | -0.6258 | 0.01013 | -0.0688 | -61.7769
-8.5 | -0.5721 | 0.00958 | -0.0689 | -59.7182
-8 | -0.5175 | 0.00911 | -0.0691 | -56.8057
-7.5 | -0.4624 | 0.00878 | -0.0694 | -52.6651
-7 | -0.4064 | 0.00862 | -0.0698 | -47.1462
-6.5 | -0.3532 | 0.00771 | -0.0698 | -45.8106
-6 | -0.2977 | 0.00733 | -0.0701 | -40.6139
-5.5 | -0.2418 | 0.00706 | -0.0704 | -34.2493
-5 | -0.1858 | 0.00676 | -0.0708 | -27.4852
-4.5 | -0.1295 | 0.00649 | -0.0712 | -19.9538
-4 | -0.0736 | 0.00612 | -0.0716 | -12.0261
-3.5 | -0.0172 | 0.00589 | -0.072 | -2.9202
-3 | 0.0395 | 0.00571 | -0.0725 | 6.9177
-2.5 | 0.0966 | 0.00555 | -0.0731 | 17.4054
-2 | 0.1534 | 0.00534 | -0.0736 | 28.7266
-1.5 | 0.2104 | 0.00521 | -0.0742 | 40.3839
-1 | 0.2676 | 0.00513 | -0.0748 | 52.1637
-0.5 | 0.3248 | 0.00497 | -0.0754 | 65.3521
0 | 0.3816 | 0.00488 | -0.076 | 78.1967
0.5 | 0.4373 | 0.00443 | -0.0765 | 98.7133
1 | 0.4893 | 0.00335 | -0.0768 | 146.0597
1.5 | 0.5447 | 0.00313 | -0.0771 | 174.0256
2 | 0.6004 | 0.00318 | -0.0775 | 188.805
2.5 | 0.6541 | 0.00354 | -0.0776 | 184.774
3 | 0.6992 | 0.00465 | -0.0763 | 150.3656
4.5 | 0.8296 | 0.00752 | -0.0713 | 110.3191
5 | 0.8773 | 0.0079 | -0.0702 | 111.0506
5.5 | 0.9229 | 0.00824 | -0.0685 | 112.0024
6.5 | 1.0343 | 0.00908 | -0.0703 | 113.9097
7 | 1.0824 | 0.00945 | -0.0695 | 114.5397
7.5 | 1.1278 | 0.00994 | -0.0682 | 113.4608
8 | 1.1719 | 0.01044 | -0.0668 | 112.251
8.5 | 1.2141 | 0.01094 | -0.065 | 110.9781
9 | 1.2456 | 0.01157 | -0.061 | 107.6577
9.5 | 1.2783 | 0.01224 | -0.0576 | 104.4363
10 | 1.3092 | 0.01312 | -0.0541 | 99.7866
10.5 | 1.3429 | 0.01393 | -0.0513 | 96.4034
11 | 1.3742 | 0.01492 | -0.0484 | 92.1046
11.5 | 1.4041 | 0.01606 | -0.0454 | 87.4284
12 | 1.4301 | 0.01751 | -0.042 | 81.6733
12.5 | 1.4605 | 0.01872 | -0.0395 | 78.0182
13 | 1.4883 | 0.02015 | -0.0368 | 73.861
13.5 | 1.5148 | 0.02172 | -0.0342 | 69.7422
14 | 1.5362 | 0.02372 | -0.0312 | 64.7639
14.5 | 1.5601 | 0.02558 | -0.0288 | 60.9891
15 | 1.5793 | 0.02788 | -0.0262 | 56.6463
15.5 | 1.5981 | 0.03026 | -0.0238 | 52.8123
16 | 1.6127 | 0.03315 | -0.0214 | 48.6486
16.5 | 1.6264 | 0.03623 | -0.0193 | 44.891
17 | 1.633 | 0.04018 | -0.0172 | 40.6421
17.5 | 1.6401 | 0.04427 | -0.0156 | 37.0477
18 | 1.6407 | 0.04934 | -0.0144 | 33.2529
18.5 | 1.634 | 0.0556 | -0.0138 | 29.3885
19 | 1.6315 | 0.0618 | -0.0141 | 26.3997
19.5 | 1.6241 | 0.06905 | -0.0153 | 23.5206
20 | 1.6048 | 0.07865 | -0.0178 | 20.4043

## 75. Re 5M Mach 0.10 (1)
BIGFOIL.COM POLAR EXPORT
NACA66-510 a=0.5
NACA66-510 a=0.5 |  |  |  | Cl Max: | 1.169 | at alpha= | 8.5 | deg
JavaFoil+Calcfoil stall+Eppler ext transition |  |  |  | L/D Max: | 197.431 | at alpha= | 3.5 | deg
Re: | 5000000 |  |  | Cd Min: | 0.00367 | at alpha= | 0.5 | deg
Mach: | 0.1 |  |  | Cl=0 at alpha= | -3.2155 | deg
|  |  |  | @ Cl=0.1, Cd= | 0.0058883
|  |  |  | @ Cl=0.4, Cd= | 0.0047541
|  |  |  | @ Cl=0.6, Cd= | 0.0038125
alpha (deg) | Cl | Cd | Cm | Cl/Cd
-15.5 | -0.253 | 0.11716 | -0.022 | -2.158
-15 | -0.27 | 0.11016 | -0.023 | -2.451
-14.5 | -0.287 | 0.10517 | -0.023 | -2.733
-14 | -0.305 | 0.1003 | -0.023 | -3.044
-13.5 | -0.323 | 0.0937 | -0.023 | -3.447
-13 | -0.34 | 0.08894 | -0.023 | -3.827
-12.5 | -0.357 | 0.08501 | -0.024 | -4.197
-12 | -0.372 | 0.0803 | -0.024 | -4.63
-11.5 | -0.385 | 0.07642 | -0.024 | -5.033
-11 | -0.39 | 0.07217 | -0.024 | -5.4
-10.5 | -0.392 | 0.06851 | -0.024 | -5.721
-10 | -0.391 | 0.06381 | -0.025 | -6.127
-9.5 | -0.386 | 0.06082 | -0.025 | -6.35
-9 | -0.377 | 0.05726 | -0.025 | -6.592
-8.5 | -0.365 | 0.05277 | -0.026 | -6.91
-8 | -0.347 | 0.04957 | -0.026 | -7.006
-7.5 | -0.326 | 0.04657 | -0.027 | -6.991
-7 | -0.3 | 0.04382 | -0.028 | -6.84
-6.5 | -0.27 | 0.04026 | -0.03 | -6.712
-6 | -0.239 | 0.03537 | -0.036 | -6.753
-5.5 | -0.247 | 0.0069 | -0.061 | -35.748
-5 | -0.197 | 0.00674 | -0.061 | -29.193
-4.5 | -0.144 | 0.00658 | -0.062 | -21.93
-4 | -0.089 | 0.00644 | -0.063 | -13.865
-3.5 | -0.033 | 0.00628 | -0.064 | -5.184
-3 | 0.025 | 0.00625 | -0.064 | 4.068
-2.5 | 0.084 | 0.00591 | -0.065 | 14.214
-2 | 0.143 | 0.00583 | -0.066 | 24.541
-1.5 | 0.203 | 0.00579 | -0.066 | 34.975
-1 | 0.262 | 0.00536 | -0.067 | 48.881
-0.5 | 0.322 | 0.00527 | -0.068 | 61.112
0 | 0.382 | 0.00523 | -0.069 | 72.906
0.5 | 0.441 | 0.00367 | -0.069 | 120.212
1 | 0.5 | 0.00372 | -0.07 | 134.313
1.5 | 0.559 | 0.00375 | -0.071 | 148.859
2 | 0.618 | 0.00384 | -0.072 | 161.039
2.5 | 0.677 | 0.0039 | -0.072 | 173.794
3 | 0.732 | 0.00393 | -0.073 | 186.226
3.5 | 0.789 | 0.004 | -0.074 | 197.431
4 | 0.841 | 0.0085 | -0.074 | 99.018
4.5 | 0.895 | 0.00881 | -0.075 | 101.611
5 | 0.947 | 0.0092 | -0.076 | 102.945
5.5 | 0.995 | 0.00958 | -0.076 | 103.852
6 | 1.039 | 0.01001 | -0.077 | 103.816
6.5 | 1.08 | 0.0105 | -0.078 | 102.847
7 | 1.115 | 0.01102 | -0.078 | 101.261
7.5 | 1.146 | 0.01156 | -0.079 | 99.159
8 | 1.162 | 0.01214 | -0.08 | 95.743
8.5 | 1.169 | 0.01287 | -0.08 | 90.779
9 | 1.165 | 0.0136 | -0.081 | 85.675
9.5 | 1.152 | 0.01438 | -0.082 | 80.114
10 | 1.129 | 0.01521 | -0.082 | 74.232
10.5 | 1.097 | 0.01611 | -0.083 | 68.128
11 | 0.885 | 0.06427 | -0.052 | 13.769
11.5 | 0.844 | 0.07052 | -0.048 | 11.961
12 | 0.799 | 0.07781 | -0.043 | 10.263
12.5 | 0.755 | 0.08292 | -0.042 | 9.111
13 | 0.712 | 0.08734 | -0.044 | 8.151
13.5 | 0.666 | 0.09315 | -0.043 | 7.154

## 76. Re 5M Mach 0.10 (2)
BIGFOIL.COM POLAR EXPORT
NACA66-510 a=0.5
NACA66-510 a=0.5 |  |  |  | Cl Max: | 0.658 | at alpha= | 2.5 | deg
XFOIL ncrit=9 |  |  |  | L/D Max: | 189.31 | at alpha= | 2 | deg
Re: | 5000000 |  |  | Cd Min: | 0.0174 | at alpha= | -11.5 | deg
Mach: | 0.1 |  |  | Cl=0 at alpha= | -3.3485 | deg
|  |  |  | @ Cl=0.1, Cd= | 0.0055401
|  |  |  | @ Cl=0.4, Cd= | 0.0047614
|  |  |  | @ Cl=0.6, Cd= | 0.0031858
alpha (deg) | Cl | Cd | Cm | Cl/Cd
-11.5 | -0.878 | 0.0174 | -0.073 | -50.4598
-11 | -0.8332 | 0.01547 | -0.0721 | -53.8591
-10.5 | -0.7835 | 0.01423 | -0.0716 | -55.0597
-10 | -0.732 | 0.01328 | -0.0712 | -55.1205
-9.5 | -0.6829 | 0.01165 | -0.0706 | -58.618
-9 | -0.6309 | 0.01055 | -0.0702 | -59.8009
-8.5 | -0.5767 | 0.0099 | -0.0702 | -58.2525
-8 | -0.5218 | 0.00935 | -0.0702 | -55.8075
-7.5 | -0.4662 | 0.00893 | -0.0704 | -52.206
-7 | -0.4097 | 0.00873 | -0.0707 | -46.9301
-6.5 | -0.3557 | 0.00788 | -0.0706 | -45.1396
-6 | -0.2999 | 0.00742 | -0.0708 | -40.4178
-5.5 | -0.2435 | 0.00714 | -0.0711 | -34.1036
-5 | -0.1871 | 0.00682 | -0.0714 | -27.434
-4.5 | -0.1303 | 0.00653 | -0.0718 | -19.9541
-4 | -0.074 | 0.00617 | -0.0721 | -11.9935
-3.5 | -0.0173 | 0.00591 | -0.0725 | -2.9272
-3 | 0.0398 | 0.00572 | -0.073 | 6.958
-2.5 | 0.0973 | 0.00555 | -0.0736 | 17.5315
-2 | 0.1544 | 0.00534 | -0.0741 | 28.9139
-1.5 | 0.2117 | 0.00521 | -0.0746 | 40.6334
-1 | 0.2693 | 0.00513 | -0.0753 | 52.4951
-0.5 | 0.3268 | 0.00498 | -0.0759 | 65.6225
0 | 0.384 | 0.00489 | -0.0765 | 78.5276
0.5 | 0.44 | 0.00444 | -0.077 | 99.0991
1 | 0.4923 | 0.00335 | -0.0773 | 146.9552
1.5 | 0.548 | 0.00313 | -0.0776 | 175.0799
2 | 0.6039 | 0.00319 | -0.0779 | 189.3103
2.5 | 0.658 | 0.00354 | -0.078 | 185.8757

## 77. Re 5M Mach 0.25 (1)
BIGFOIL.COM POLAR EXPORT
NACA66-510 a=0.5
NACA66-510 a=0.5 |  |  |  | Cl Max: | 1.157 | at alpha= | 8 | deg
JavaFoil+Calcfoil stall+Eppler ext transition |  |  |  | L/D Max: | 203.728 | at alpha= | 3 | deg
Re: | 5000000 |  |  | Cd Min: | 0.00369 | at alpha= | 3 | deg
Mach: | 0.25 |  |  | Cl=0 at alpha= | -3.2203 | deg
|  |  |  | @ Cl=0.1, Cd= | 0.0058713
|  |  |  | @ Cl=0.4, Cd= | 0.0947
|  |  |  | @ Cl=0.6, Cd= | 0.0947
alpha (deg) | Cl | Cd | Cm | Cl/Cd
-13.5 | -0.059 | 0.09579 | -0.024 | -0.613
-13 | -0.056 | 0.08936 | -0.025 | -0.626
-12.5 | -0.053 | 0.08756 | -0.025 | -0.606
-12 | -0.146 | 0.08248 | -0.025 | -1.766
-11.5 | -0.199 | 0.07733 | -0.025 | -2.573
-11 | -0.235 | 0.07229 | -0.025 | -3.246
-10.5 | -0.264 | 0.06836 | -0.025 | -3.867
-10 | -0.288 | 0.06473 | -0.026 | -4.454
-9.5 | -0.306 | 0.061 | -0.026 | -5.015
-9 | -0.317 | 0.05805 | -0.026 | -5.456
-8.5 | -0.32 | 0.05471 | -0.026 | -5.856
-8 | -0.317 | 0.05201 | -0.026 | -6.09
-7.5 | -0.306 | 0.04797 | -0.027 | -6.378
-7 | -0.288 | 0.04542 | -0.027 | -6.346
-6.5 | -0.264 | 0.04168 | -0.029 | -6.34
-6 | -0.235 | 0.03855 | -0.031 | -6.09
-5.5 | -0.2 | 0.03663 | -0.031 | -5.454
-5 | -0.199 | 0.00675 | -0.063 | -29.496
-4.5 | -0.147 | 0.00668 | -0.064 | -21.971
-4 | -0.091 | 0.00652 | -0.065 | -13.984
-3.5 | -0.033 | 0.00638 | -0.065 | -5.218
-3 | 0.026 | 0.00607 | -0.066 | 4.295
-2.5 | 0.086 | 0.00597 | -0.067 | 14.439
-2 | 0.147 | 0.00554 | -0.067 | 26.537
-1.5 | 0.208 | 0.00542 | -0.068 | 38.358
-1 | 0.269 | 0.00538 | -0.069 | 50.096
-0.5 | 0.331 | 0.00531 | -0.07 | 62.277
0 | 0.392 | 0.00527 | -0.07 | 74.367
0.5 | 0.453 | 0.00371 | -0.071 | 122.154
1 | 0.514 | 0.00372 | -0.072 | 137.901
1.5 | 0.574 | 0.00381 | -0.073 | 150.662
2 | 0.635 | 0.00386 | -0.074 | 164.376
2.5 | 0.696 | 0.00394 | -0.074 | 176.433
3 | 0.752 | 0.00369 | -0.075 | 203.728
3.5 | 0.81 | 0.00407 | -0.076 | 199.031
4 | 0.863 | 0.00873 | -0.076 | 98.8
4.5 | 0.917 | 0.0091 | -0.077 | 100.805
5 | 0.97 | 0.0095 | -0.078 | 102.048
5.5 | 1.017 | 0.00995 | -0.078 | 102.189
6 | 1.06 | 0.01043 | -0.079 | 101.651
6.5 | 1.098 | 0.01094 | -0.08 | 100.342
7 | 1.129 | 0.01156 | -0.081 | 97.644
7.5 | 1.153 | 0.01219 | -0.081 | 94.626
8 | 1.157 | 0.01292 | -0.082 | 89.542
8.5 | 1.146 | 0.01371 | -0.082 | 83.528
9 | 1.118 | 0.0146 | -0.083 | 76.573
9.5 | 1.074 | 0.0155 | -0.084 | 69.258
10 | 1.01 | 0.01668 | -0.084 | 60.571
10.5 | 0.774 | 0.06767 | -0.041 | 11.44
11 | 0.702 | 0.07186 | -0.041 | 9.769
11.5 | 0.62 | 0.07807 | -0.04 | 7.942
12 | 0.532 | 0.08436 | -0.04 | 6.301
12.5 | 0.437 | 0.08779 | -0.041 | 4.981
13 | 0.336 | 0.0947 | -0.041 | 3.545

## 78. Re 5M Mach 0.25 (2)
BIGFOIL.COM POLAR EXPORT
NACA66-510 a=0.5
NACA66-510 a=0.5 |  |  |  | Cl Max: | 1.4553 | at alpha= | 13.5 | deg
XFOIL ncrit=9 |  |  |  | L/D Max: | 193.158 | at alpha= | 2 | deg
Re: | 5000000 |  |  | Cd Min: | 0.23666 | at alpha= | -20 | deg
Mach: | 0.25 |  |  | Cl=0 at alpha= | -3.3493 | deg
|  |  |  | @ Cl=0.1, Cd= | 0.0055932
|  |  |  | @ Cl=0.4, Cd= | 0.0048906
|  |  |  | @ Cl=0.6, Cd= | 0.0032011
alpha (deg) | Cl | Cd | Cm | Cl/Cd
-20 | -0.6024 | 0.23666 | 0.0184 | -2.5454
-19.5 | -0.5839 | 0.22987 | 0.014 | -2.5401
-19 | -0.5671 | 0.22251 | 0.0095 | -2.5486
-18 | -0.5249 | 0.20902 | -0.0009 | -2.5112
-17.5 | -0.5091 | 0.20303 | -0.0039 | -2.5075
-17 | -0.4917 | 0.1962 | -0.0078 | -2.5061
-16.5 | -0.4735 | 0.18917 | -0.0117 | -2.503
-16 | -0.4557 | 0.18213 | -0.0157 | -2.5021
-15.5 | -0.439 | 0.17449 | -0.0196 | -2.5159
-15 | -0.4266 | 0.16532 | -0.0239 | -2.5805
-14.5 | -0.4092 | 0.15865 | -0.0278 | -2.5793
-14 | -0.394 | 0.15095 | -0.0318 | -2.6101
-13.5 | -0.3775 | 0.14425 | -0.0356 | -2.617
-13 | -0.3612 | 0.13753 | -0.0394 | -2.6263
-12.5 | -0.345 | 0.13091 | -0.043 | -2.6354
-11.5 | -0.3317 | 0.11213 | -0.051 | -2.9582
-11 | -0.3278 | 0.10325 | -0.0552 | -3.1748
-10 | -0.3138 | 0.08845 | -0.0625 | -3.5478
-9.5 | -0.3085 | 0.08146 | -0.066 | -3.7871
-9 | -0.324 | 0.0716 | -0.0706 | -4.5251
-8.5 | -0.3454 | 0.06457 | -0.0743 | -5.3492
-8 | -0.5363 | 0.01307 | -0.0779 | -41.0329
-7.5 | -0.4815 | 0.01154 | -0.0771 | -41.7244
-7 | -0.425 | 0.01034 | -0.0764 | -41.1025
-6.5 | -0.3676 | 0.00937 | -0.0759 | -39.2316
-6 | -0.3116 | 0.00816 | -0.0753 | -38.1863
-5.5 | -0.253 | 0.00763 | -0.0751 | -33.1586
-5 | -0.1936 | 0.00727 | -0.0751 | -26.63
-4.5 | -0.135 | 0.00679 | -0.0751 | -19.8822
-4 | -0.0759 | 0.00649 | -0.0753 | -11.6949
-3.5 | -0.0179 | 0.00602 | -0.0754 | -2.9734
-3 | 0.0415 | 0.0058 | -0.0757 | 7.1552
-2.5 | 0.1009 | 0.00559 | -0.0762 | 18.0501
-2 | 0.16 | 0.0054 | -0.0766 | 29.6296
-1.5 | 0.2191 | 0.00525 | -0.0771 | 41.7333
-1 | 0.2787 | 0.00513 | -0.0778 | 54.3275
-0.5 | 0.338 | 0.005 | -0.0784 | 67.6
0 | 0.3972 | 0.00491 | -0.079 | 80.8961
0.5 | 0.455 | 0.00451 | -0.0795 | 100.8869
1 | 0.5087 | 0.00339 | -0.0798 | 150.059
1.5 | 0.5661 | 0.00316 | -0.0801 | 179.1456
2 | 0.6239 | 0.00323 | -0.0804 | 193.1579
2.5 | 0.6798 | 0.00356 | -0.0805 | 190.9551
3 | 0.7252 | 0.00473 | -0.0788 | 153.3192
4 | 0.8094 | 0.00702 | -0.0742 | 115.2991
4.5 | 0.854 | 0.00778 | -0.072 | 109.7686
5 | 0.9021 | 0.00816 | -0.0703 | 110.5515
5.5 | 0.9501 | 0.0085 | -0.0686 | 111.7765
6 | 1.0137 | 0.00899 | -0.0705 | 112.7586
6.5 | 1.0624 | 0.00945 | -0.069 | 112.4233
7 | 1.1092 | 0.00993 | -0.0671 | 111.7019
7.5 | 1.1479 | 0.01053 | -0.0636 | 109.0123
8 | 1.1844 | 0.01108 | -0.0597 | 106.8953
8.5 | 1.219 | 0.01185 | -0.0557 | 102.8692
9 | 1.254 | 0.01272 | -0.0521 | 98.5849
9.5 | 1.2863 | 0.01384 | -0.0481 | 92.9408
10 | 1.3196 | 0.01499 | -0.0444 | 88.032
10.5 | 1.3498 | 0.01641 | -0.0406 | 82.2547
11 | 1.3739 | 0.01832 | -0.036 | 74.9945
11.5 | 1.4014 | 0.02013 | -0.0322 | 69.6175
12 | 1.4228 | 0.0225 | -0.0279 | 63.2356
12.5 | 1.4394 | 0.02543 | -0.0235 | 56.6024
13 | 1.453 | 0.02878 | -0.0193 | 50.4864
13.5 | 1.4553 | 0.03331 | -0.0148 | 43.6896
14 | 1.4371 | 0.04014 | -0.0102 | 35.8022
14.5 | 1.416 | 0.04765 | -0.0072 | 29.7167
15 | 1.3772 | 0.058 | -0.006 | 23.7448
15.5 | 1.343 | 0.06901 | -0.0075 | 19.4609
16 | 1.3005 | 0.08292 | -0.0123 | 15.6838
16.5 | 1.2616 | 0.09841 | -0.0202 | 12.8198
17 | 1.2213 | 0.11678 | -0.0317 | 10.4581
17.5 | 1.1847 | 0.13734 | -0.0449 | 8.626
18 | 1.099 | 0.17128 | -0.0643 | 6.4164
18.5 | 0.9899 | 0.22303 | -0.0909 | 4.4384

## 79. Re 5M Mach 0.50 (1)
BIGFOIL.COM POLAR EXPORT
NACA66-510 a=0.5
NACA66-510 a=0.5 |  |  |  | Cl Max: | 1.215 | at alpha= | 20 | deg
JavaFoil+Calcfoil stall+Eppler ext transition |  |  |  | L/D Max: | 203.547 | at alpha= | 2.5 | deg
Re: | 5000000 |  |  | Cd Min: | 0.00356 | at alpha= | 0.5 | deg
Mach: | 0.5 |  |  | Cl=0 at alpha= | -3.2231 | deg
|  |  |  | @ Cl=0.1, Cd= | 0.0056863
|  |  |  | @ Cl=0.4, Cd= | 0.0053796
|  |  |  | @ Cl=0.6, Cd= | 0.0036406
alpha (deg) | Cl | Cd | Cm | Cl/Cd
-20 | -0.902 | 0.15894 | -0.028 | -5.676
-19.5 | -0.876 | 0.15314 | -0.028 | -5.72
-19 | -0.85 | 0.14938 | -0.028 | -5.689
-18.5 | -0.824 | 0.1444 | -0.029 | -5.708
-18 | -0.797 | 0.13831 | -0.029 | -5.759
-17.5 | -0.769 | 0.13314 | -0.028 | -5.775
-17 | -0.743 | 0.12921 | -0.028 | -5.747
-16.5 | -0.716 | 0.12327 | -0.029 | -5.809
-16 | -0.69 | 0.12306 | -0.029 | -5.603
-15.5 | -0.663 | 0.11927 | -0.029 | -5.559
-15 | -0.636 | 0.11257 | -0.029 | -5.648
-14.5 | -0.608 | 0.12047 | -0.028 | -5.043
-14 | -0.582 | 0.0943 | -0.03 | -6.176
-13.5 | -0.556 | 0.08797 | -0.03 | -6.318
-13 | -0.529 | 0.08139 | -0.031 | -6.503
-12.5 | -0.503 | 0.0763 | -0.032 | -6.587
-12 | -0.476 | 0.07169 | -0.033 | -6.643
-11.5 | -0.447 | 0.08437 | -0.03 | -5.299
-11 | -0.42 | 0.07508 | -0.03 | -5.596
-10.5 | -0.393 | 0.0674 | -0.031 | -5.837
-10 | -0.367 | 0.06294 | -0.031 | -5.824
-9.5 | -0.34 | 0.05747 | -0.032 | -5.912
-9 | -0.313 | 0.05345 | -0.033 | -5.861
-8.5 | -0.287 | 0.04957 | -0.035 | -5.783
-8 | -0.259 | 0.05052 | -0.032 | -5.119
-7.5 | -0.231 | 0.05292 | -0.03 | -4.366
-7 | -0.204 | 0.04772 | -0.031 | -4.275
-6.5 | -0.177 | 0.04342 | -0.031 | -4.079
-6 | -0.15 | 0.04056 | -0.032 | -3.704
-5.5 | -0.123 | 0.03723 | -0.035 | -3.315
-5 | -0.096 | 0.03807 | -0.031 | -2.523
-4.5 | -0.116 | 0.03567 | -0.031 | -3.247
-4 | -0.077 | 0.03282 | -0.033 | -2.357
-3.5 | -0.036 | 0.00594 | -0.073 | -6.093
-3 | 0.029 | 0.00586 | -0.074 | 4.89
-2.5 | 0.095 | 0.00569 | -0.075 | 16.76
-2 | 0.163 | 0.00564 | -0.075 | 28.949
-1.5 | 0.232 | 0.00556 | -0.076 | 41.709
-1 | 0.3 | 0.00545 | -0.077 | 55.15
-0.5 | 0.369 | 0.00542 | -0.078 | 68.101
0 | 0.438 | 0.00533 | -0.079 | 82.254
0.5 | 0.506 | 0.00356 | -0.08 | 142.225
1 | 0.574 | 0.00361 | -0.08 | 159.162
1.5 | 0.642 | 0.00369 | -0.081 | 174.072
2 | 0.709 | 0.00374 | -0.082 | 189.363
2.5 | 0.777 | 0.00382 | -0.083 | 203.547
3 | 0.838 | 0.00468 | -0.084 | 179.048
3.5 | 0.9 | 0.00545 | -0.085 | 165.051
4 | 0.954 | 0.00997 | -0.085 | 95.716
4.5 | 1.01 | 0.01052 | -0.086 | 96.044
5 | 1.062 | 0.01114 | -0.086 | 95.305
5.5 | 1.099 | 0.01185 | -0.087 | 92.767
6 | 1.118 | 0.01263 | -0.088 | 88.485
6.5 | 1.1 | 0.01361 | -0.089 | 80.796
7 | 0.969 | 0.01475 | -0.089 | 65.707
7.5 | 0.57 | 0.05028 | -0.04 | 11.342
8 | 0.724 | 0.01624 | -0.091 | 44.593
8.5 | 0.626 | 0.05332 | -0.049 | 11.739
9 | 0.647 | 0.0694 | -0.038 | 9.327
9.5 | 0.811 | 0.01997 | -0.092 | 40.615
10 | 0.844 | 0.02013 | -0.093 | 41.931
10.5 | 0.738 | 0.06352 | -0.06 | 11.626
11 | 0.753 | 0.07516 | -0.048 | 10.02
11.5 | 0.777 | 0.09815 | -0.044 | 7.914
12 | 0.954 | 0.02567 | -0.095 | 37.164
12.5 | 0.832 | 0.08394 | -0.053 | 9.914
13 | 0.857 | 0.09355 | -0.052 | 9.159
13.5 | 0.883 | 0.10129 | -0.054 | 8.715
14 | 0.908 | 0.10273 | -0.054 | 8.836
14.5 | 0.933 | 0.10675 | -0.054 | 8.739
15 | 0.96 | 0.11124 | -0.057 | 8.632
15.5 | 0.991 | 0.11651 | -0.063 | 8.51
16 | 1.01 | 0.12119 | -0.058 | 8.336
16.5 | 1.036 | 0.12562 | -0.06 | 8.246
17 | 1.067 | 0.12964 | -0.065 | 8.229
17.5 | 1.094 | 0.13802 | -0.067 | 7.929
18 | 1.113 | 0.14037 | -0.064 | 7.928
18.5 | 1.138 | 0.14413 | -0.065 | 7.897
19 | 1.171 | 0.14785 | -0.07 | 7.923
19.5 | 1.205 | 0.14903 | -0.075 | 8.087
20 | 1.215 | 0.15731 | -0.069 | 7.725

## 80. Re 5M Mach 0.50 (2)
BIGFOIL.COM POLAR EXPORT
NACA66-510 a=0.5
NACA66-510 a=0.5 |  |  |  | Cl Max: | 1.2067 | at alpha= | 9 | deg
XFOIL ncrit=9 |  |  |  | L/D Max: | 213.26 | at alpha= | 2.5 | deg
Re: | 5000000 |  |  | Cd Min: | 0.15451 | at alpha= | 14 | deg
Mach: | 0.5 |  |  | Cl=0 at alpha= | -3.3886 | deg
|  |  |  | @ Cl=0.1, Cd= | 0.0061353
|  |  |  | @ Cl=0.4, Cd= | 0.0051116
|  |  |  | @ Cl=0.6, Cd= | 0.0038474
alpha (deg) | Cl | Cd | Cm | Cl/Cd
-11.5 | -0.2938 | 0.12352 | -0.0545 | -2.3786
-11 | -0.2843 | 0.11384 | -0.0589 | -2.4974
-10.5 | -0.2704 | 0.10606 | -0.0631 | -2.5495
-10 | -0.2577 | 0.09849 | -0.0671 | -2.6165
-9.5 | -0.2395 | 0.09252 | -0.0706 | -2.5886
-9 | -0.2274 | 0.0854 | -0.0743 | -2.6628
-8.5 | -0.2186 | 0.07812 | -0.0779 | -2.7983
-8 | -0.2119 | 0.07116 | -0.0815 | -2.9778
-7.5 | -0.2123 | 0.06377 | -0.0854 | -3.3292
-7 | -0.2299 | 0.05674 | -0.0892 | -4.0518
-6.5 | -0.22 | 0.0501 | -0.0933 | -4.3912
-6 | -0.2027 | 0.04284 | -0.0965 | -4.7316
-5.5 | -0.1786 | 0.03517 | -0.098 | -5.0782
-5 | -0.1509 | 0.02664 | -0.0973 | -5.6644
-4.5 | -0.1181 | 0.01806 | -0.0946 | -6.5393
-4 | -0.0695 | 0.01226 | -0.0921 | -5.6688
-3.5 | -0.0143 | 0.00773 | -0.0899 | -1.8499
-3 | 0.0499 | 0.00643 | -0.0887 | 7.7605
-2.5 | 0.1179 | 0.00603 | -0.0884 | 19.5522
-2 | 0.1858 | 0.00568 | -0.0884 | 32.7113
-1.5 | 0.2533 | 0.00539 | -0.0886 | 46.9944
-1 | 0.3208 | 0.00526 | -0.089 | 60.9886
-0.5 | 0.3887 | 0.00513 | -0.0897 | 75.77
0 | 0.4562 | 0.00502 | -0.0904 | 90.8765
0.5 | 0.5227 | 0.00479 | -0.091 | 109.1232
1 | 0.5851 | 0.00401 | -0.0913 | 145.9102
1.5 | 0.6474 | 0.00333 | -0.0913 | 194.4144
2 | 0.7132 | 0.00342 | -0.0915 | 208.538
2.5 | 0.7784 | 0.00365 | -0.0915 | 213.2603
3 | 0.8207 | 0.0051 | -0.0877 | 160.9216
3.5 | 0.8524 | 0.00667 | -0.0818 | 127.7961
4.5 | 0.9012 | 0.00874 | -0.0659 | 103.1121
5 | 0.9648 | 0.00945 | -0.0657 | 102.0952
5.5 | 1.0102 | 0.01014 | -0.0616 | 99.6252
6 | 1.0521 | 0.0111 | -0.0569 | 94.7838
6.5 | 1.0959 | 0.01211 | -0.0525 | 90.4955
7 | 1.1393 | 0.01327 | -0.048 | 85.8553
7.5 | 1.1791 | 0.01473 | -0.0427 | 80.0475
8 | 1.2022 | 0.01715 | -0.0355 | 70.0991
8.5 | 1.2003 | 0.02121 | -0.0261 | 56.5912
9 | 1.2067 | 0.02678 | -0.0176 | 45.0597
9.5 | 1.1995 | 0.03419 | -0.0107 | 35.0834
10 | 1.1668 | 0.04295 | -0.0051 | 27.1665
10.5 | 1.1306 | 0.05234 | -0.0025 | 21.6011
11 | 1.0915 | 0.06334 | -0.0032 | 17.2324
11.5 | 1.0557 | 0.07582 | -0.0077 | 13.9238
12 | 1.0213 | 0.0905 | -0.0159 | 11.2851
12.5 | 0.9941 | 0.10719 | -0.0272 | 9.2742
13 | 0.9786 | 0.1249 | -0.0385 | 7.8351
13.5 | 0.9678 | 0.1402 | -0.0476 | 6.903
14 | 0.9618 | 0.15451 | -0.0561 | 6.2248

## 81. Re 6M Mach 0.00 (1)
BIGFOIL.COM POLAR EXPORT
NACA66-510 a=0.5
NACA66-510 a=0.5 |  |  |  | Cl Max: | 1.172 | at alpha= | 8.5 | deg
JavaFoil+Calcfoil stall+Eppler ext transition |  |  |  | L/D Max: | 182.284 | at alpha= | 3.5 | deg
Re: | 6000000 |  |  | Cd Min: | 0.00366 | at alpha= | 1 | deg
Mach: | 0 |  |  | Cl=0 at alpha= | -3.2193 | deg
|  |  |  | @ Cl=0.1, Cd= | 0.0058352
|  |  |  | @ Cl=0.4, Cd= | 0.0046456
|  |  |  | @ Cl=0.6, Cd= | 0.0037397
alpha (deg) | Cl | Cd | Cm | Cl/Cd
-16 | -0.278 | 0.11967 | -0.022 | -2.324
-15.5 | -0.293 | 0.11473 | -0.023 | -2.554
-15 | -0.308 | 0.10811 | -0.023 | -2.853
-14.5 | -0.324 | 0.10413 | -0.023 | -3.11
-14 | -0.339 | 0.09861 | -0.023 | -3.443
-13.5 | -0.355 | 0.09314 | -0.023 | -3.809
-13 | -0.369 | 0.08809 | -0.023 | -4.192
-12.5 | -0.383 | 0.08351 | -0.024 | -4.583
-12 | -0.395 | 0.07908 | -0.024 | -4.991
-11.5 | -0.404 | 0.0756 | -0.024 | -5.347
-11 | -0.407 | 0.07067 | -0.024 | -5.753
-10.5 | -0.406 | 0.06699 | -0.024 | -6.062
-10 | -0.402 | 0.06295 | -0.025 | -6.394
-9.5 | -0.395 | 0.05919 | -0.025 | -6.681
-9 | -0.385 | 0.05595 | -0.025 | -6.873
-8.5 | -0.37 | 0.05242 | -0.026 | -7.054
-8 | -0.351 | 0.04865 | -0.028 | -7.22
-7.5 | -0.328 | 0.04586 | -0.028 | -7.153
-7 | -0.301 | 0.04325 | -0.029 | -6.962
-6.5 | -0.271 | 0.03942 | -0.031 | -6.882
-6 | -0.293 | 0.00694 | -0.06 | -42.179
-5.5 | -0.246 | 0.00676 | -0.06 | -36.411
-5 | -0.196 | 0.00656 | -0.061 | -29.946
-4.5 | -0.144 | 0.0064 | -0.062 | -22.467
-4 | -0.089 | 0.00627 | -0.063 | -14.172
-3.5 | -0.032 | 0.00618 | -0.063 | -5.241
-3 | 0.025 | 0.00614 | -0.064 | 4.121
-2.5 | 0.084 | 0.00586 | -0.065 | 14.279
-2 | 0.142 | 0.00577 | -0.065 | 24.684
-1.5 | 0.202 | 0.00567 | -0.066 | 35.534
-1 | 0.261 | 0.00558 | -0.067 | 46.708
-0.5 | 0.32 | 0.00551 | -0.068 | 58.069
0 | 0.38 | 0.00511 | -0.068 | 74.329
0.5 | 0.439 | 0.00374 | -0.069 | 117.192
1 | 0.497 | 0.00366 | -0.07 | 135.941
1.5 | 0.556 | 0.00368 | -0.071 | 150.985
2 | 0.615 | 0.00376 | -0.071 | 163.445
2.5 | 0.674 | 0.00381 | -0.072 | 176.605
3 | 0.729 | 0.00419 | -0.073 | 174.028
3.5 | 0.785 | 0.00431 | -0.073 | 182.284
4 | 0.838 | 0.00823 | -0.074 | 101.857
4.5 | 0.892 | 0.00853 | -0.075 | 104.491
5 | 0.943 | 0.00888 | -0.075 | 106.236
5.5 | 0.991 | 0.00926 | -0.076 | 107.101
6 | 1.036 | 0.00965 | -0.077 | 107.34
6.5 | 1.077 | 0.01009 | -0.078 | 106.779
7 | 1.113 | 0.01058 | -0.078 | 105.194
7.5 | 1.145 | 0.0111 | -0.079 | 103.154
8 | 1.163 | 0.01164 | -0.08 | 99.893
8.5 | 1.172 | 0.01233 | -0.08 | 95.019
9 | 1.172 | 0.01301 | -0.081 | 90.049
9.5 | 1.162 | 0.01365 | -0.081 | 85.168
10 | 1.144 | 0.01449 | -0.082 | 78.967
10.5 | 1.118 | 0.0153 | -0.083 | 73.035
11 | 1.083 | 0.01633 | -0.083 | 66.32
11.5 | 1.041 | 0.01759 | -0.083 | 59.172
12 | 0.835 | 0.07323 | -0.05 | 11.397
12.5 | 0.792 | 0.08085 | -0.045 | 9.793
13 | 0.753 | 0.08456 | -0.047 | 8.911
13.5 | 0.71 | 0.09296 | -0.042 | 7.64

## 82. Re 6M Mach 0.00 (2)
BIGFOIL.COM POLAR EXPORT
NACA66-510 a=0.5
NACA66-510 a=0.5 |  |  |  | Cl Max: | 1.6614 | at alpha= | 18 | deg
XFOIL ncrit=9 |  |  |  | L/D Max: | 190.158 | at alpha= | 2 | deg
Re: | 6000000 |  |  | Cd Min: | 0.07564 | at alpha= | 20 | deg
Mach: | 0 |  |  | Cl=0 at alpha= | -3.3427 | deg
|  |  |  | @ Cl=0.1, Cd= | 0.0053004
|  |  |  | @ Cl=0.4, Cd= | 0.0046092
|  |  |  | @ Cl=0.6, Cd= | 0.0031585
alpha (deg) | Cl | Cd | Cm | Cl/Cd
-13.5 | -1.0436 | 0.02297 | -0.0736 | -45.4332
-13 | -1.0199 | 0.01863 | -0.0713 | -54.745
-12.5 | -0.9812 | 0.01622 | -0.07 | -60.4932
-12 | -0.9359 | 0.01469 | -0.0693 | -63.71
-11.5 | -0.8874 | 0.01358 | -0.0689 | -65.3461
-11 | -0.837 | 0.0127 | -0.0687 | -65.9055
-10 | -0.7322 | 0.01147 | -0.0686 | -63.8361
-9.5 | -0.6812 | 0.01042 | -0.0684 | -65.3743
-9 | -0.629 | 0.00953 | -0.0683 | -66.0021
-8.5 | -0.5753 | 0.00893 | -0.0684 | -64.4233
-8 | -0.5206 | 0.0085 | -0.0686 | -61.2471
-7.5 | -0.4653 | 0.00817 | -0.0689 | -56.9523
-7 | -0.4092 | 0.00798 | -0.0693 | -51.2782
-6.5 | -0.3542 | 0.00752 | -0.0696 | -47.1011
-5.5 | -0.2436 | 0.00663 | -0.0701 | -36.7421
-5 | -0.1873 | 0.00636 | -0.0705 | -29.4497
-4.5 | -0.1308 | 0.00614 | -0.071 | -21.3029
-4 | -0.074 | 0.00602 | -0.0715 | -12.2924
-3.5 | -0.0179 | 0.00564 | -0.0719 | -3.1738
-3 | 0.039 | 0.00544 | -0.0724 | 7.1691
-2.5 | 0.0961 | 0.00531 | -0.073 | 18.0979
-2 | 0.153 | 0.00517 | -0.0735 | 29.5938
-1.5 | 0.2102 | 0.00501 | -0.0741 | 41.9561
-0.5 | 0.3245 | 0.00482 | -0.0754 | 67.3237
0 | 0.3818 | 0.00471 | -0.076 | 81.0616
0.5 | 0.4378 | 0.0044 | -0.0766 | 99.5
1 | 0.4925 | 0.00385 | -0.0771 | 127.9221
1.5 | 0.5454 | 0.00307 | -0.0773 | 177.6547
2 | 0.6009 | 0.00316 | -0.0776 | 190.1582
2.5 | 0.6531 | 0.00368 | -0.0775 | 177.4728
3 | 0.6969 | 0.00491 | -0.0761 | 141.9348
3.5 | 0.7425 | 0.0058 | -0.0748 | 128.0172
4 | 0.7871 | 0.00669 | -0.0734 | 117.6532
4.5 | 0.8338 | 0.00734 | -0.0722 | 113.5967
5 | 0.8833 | 0.00769 | -0.0714 | 114.8635
5.5 | 0.9316 | 0.00799 | -0.0704 | 116.5957
6 | 0.9782 | 0.00831 | -0.0691 | 117.7136
6.5 | 1.0382 | 0.00874 | -0.071 | 118.7872
7 | 1.0877 | 0.00912 | -0.0705 | 119.2654
7.5 | 1.1334 | 0.00963 | -0.0692 | 117.6947
8 | 1.1794 | 0.01005 | -0.0681 | 117.3532
8.5 | 1.2221 | 0.01057 | -0.0664 | 115.6197
9 | 1.259 | 0.01113 | -0.0635 | 113.1177
9.5 | 1.2881 | 0.01185 | -0.0593 | 108.7004
10 | 1.3212 | 0.01256 | -0.0561 | 105.1911
10.5 | 1.3542 | 0.01336 | -0.0531 | 101.3623
11 | 1.3845 | 0.01436 | -0.0498 | 96.4136
11.5 | 1.4131 | 0.01554 | -0.0465 | 90.9331
12 | 1.4447 | 0.01659 | -0.0439 | 87.0826
12.5 | 1.4748 | 0.01778 | -0.0413 | 82.9471
13 | 1.5035 | 0.0191 | -0.0386 | 78.7173
13.5 | 1.5297 | 0.02063 | -0.0359 | 74.1493
14 | 1.5497 | 0.02268 | -0.0326 | 68.3289
14.5 | 1.5762 | 0.0243 | -0.0304 | 64.8642
15 | 1.5957 | 0.02651 | -0.0276 | 60.1924
15.5 | 1.616 | 0.02872 | -0.0252 | 56.2674
16 | 1.6296 | 0.0316 | -0.0225 | 51.5696
16.5 | 1.6437 | 0.03457 | -0.0203 | 47.547
17 | 1.6508 | 0.03836 | -0.018 | 43.0344
17.5 | 1.6585 | 0.04228 | -0.0162 | 39.2266
18 | 1.6614 | 0.04694 | -0.0149 | 35.3941
18.5 | 1.6547 | 0.05302 | -0.0139 | 31.209
19 | 1.6506 | 0.05923 | -0.0139 | 27.8676
19.5 | 1.6439 | 0.06621 | -0.0147 | 24.8286
20 | 1.624 | 0.07564 | -0.0169 | 21.4701

## 83. Re 6M Mach 0.10 (1)
BIGFOIL.COM POLAR EXPORT
NACA66-510 a=0.5
NACA66-510 a=0.5 |  |  |  | Cl Max: | 1.17 | at alpha= | 8.5 | deg
JavaFoil+Calcfoil stall+Eppler ext transition |  |  |  | L/D Max: | 183.667 | at alpha= | 3.5 | deg
Re: | 6000000 |  |  | Cd Min: | 0.00359 | at alpha= | 0.5 | deg
Mach: | 0.1 |  |  | Cl=0 at alpha= | -3.2155 | deg
|  |  |  | @ Cl=0.1, Cd= | 0.0058556
|  |  |  | @ Cl=0.4, Cd= | 0.0046393
|  |  |  | @ Cl=0.6, Cd= | 0.0037256
alpha (deg) | Cl | Cd | Cm | Cl/Cd
-15.5 | -0.253 | 0.11509 | -0.023 | -2.197
-15 | -0.27 | 0.109 | -0.023 | -2.477
-14.5 | -0.288 | 0.10411 | -0.023 | -2.762
-14 | -0.305 | 0.09904 | -0.023 | -3.083
-13.5 | -0.323 | 0.09371 | -0.024 | -3.449
-13 | -0.34 | 0.08794 | -0.024 | -3.871
-12.5 | -0.357 | 0.0836 | -0.024 | -4.268
-12 | -0.372 | 0.07975 | -0.024 | -4.663
-11.5 | -0.385 | 0.07595 | -0.024 | -5.064
-11 | -0.39 | 0.07195 | -0.024 | -5.417
-10.5 | -0.392 | 0.06691 | -0.025 | -5.859
-10 | -0.391 | 0.06317 | -0.025 | -6.19
-9.5 | -0.386 | 0.05945 | -0.025 | -6.498
-9 | -0.378 | 0.05678 | -0.025 | -6.65
-8.5 | -0.365 | 0.05271 | -0.026 | -6.919
-8 | -0.348 | 0.0487 | -0.027 | -7.138
-7.5 | -0.326 | 0.04615 | -0.027 | -7.059
-7 | -0.3 | 0.04352 | -0.028 | -6.89
-6.5 | -0.271 | 0.03983 | -0.031 | -6.793
-6 | -0.293 | 0.00693 | -0.06 | -42.25
-5.5 | -0.247 | 0.00674 | -0.061 | -36.571
-5 | -0.197 | 0.00658 | -0.061 | -29.897
-4.5 | -0.144 | 0.00642 | -0.062 | -22.468
-4 | -0.089 | 0.00632 | -0.063 | -14.134
-3.5 | -0.033 | 0.00622 | -0.064 | -5.228
-3 | 0.025 | 0.00613 | -0.064 | 4.144
-2.5 | 0.084 | 0.00588 | -0.065 | 14.307
-2 | 0.143 | 0.00579 | -0.066 | 24.742
-1.5 | 0.203 | 0.00568 | -0.066 | 35.639
-1 | 0.262 | 0.0056 | -0.067 | 46.843
-0.5 | 0.322 | 0.00549 | -0.068 | 58.625
0 | 0.382 | 0.0051 | -0.069 | 74.84
0.5 | 0.441 | 0.00359 | -0.069 | 122.82
1 | 0.5 | 0.00365 | -0.07 | 137.135
1.5 | 0.559 | 0.00367 | -0.071 | 152.191
2 | 0.618 | 0.00375 | -0.072 | 164.882
2.5 | 0.677 | 0.0038 | -0.072 | 177.997
3 | 0.732 | 0.00419 | -0.073 | 174.807
3.5 | 0.789 | 0.00429 | -0.074 | 183.667
4 | 0.842 | 0.00826 | -0.074 | 101.976
4.5 | 0.896 | 0.00858 | -0.075 | 104.368
5 | 0.948 | 0.00893 | -0.076 | 106.078
5.5 | 0.996 | 0.0093 | -0.077 | 107.028
6 | 1.04 | 0.00972 | -0.077 | 107.043
6.5 | 1.081 | 0.01018 | -0.078 | 106.183
7 | 1.116 | 0.01068 | -0.079 | 104.508
7.5 | 1.147 | 0.01119 | -0.079 | 102.462
8 | 1.163 | 0.01175 | -0.08 | 98.964
8.5 | 1.17 | 0.01246 | -0.081 | 93.859
9 | 1.167 | 0.01316 | -0.081 | 88.628
9.5 | 1.153 | 0.01386 | -0.082 | 83.21
10 | 1.131 | 0.01469 | -0.082 | 76.994
10.5 | 1.099 | 0.01558 | -0.083 | 70.545
11 | 1.054 | 0.01719 | -0.083 | 61.291
11.5 | 1.002 | 0.01898 | -0.083 | 52.77
12 | 0.8 | 0.07657 | -0.045 | 10.451
12.5 | 0.756 | 0.08178 | -0.043 | 9.244
13 | 0.713 | 0.0858 | -0.046 | 8.313
13.5 | 0.667 | 0.09217 | -0.044 | 7.235

## 84. Re 6M Mach 0.10 (2)
BIGFOIL.COM POLAR EXPORT
NACA66-510 a=0.5
NACA66-510 a=0.5 |  |  |  | Cl Max: | 1.6352 | at alpha= | 17.5 | deg
XFOIL ncrit=9 |  |  |  | L/D Max: | 191.297 | at alpha= | 2 | deg
Re: | 6000000 |  |  | Cd Min: | 0.09089 | at alpha= | 20 | deg
Mach: | 0.1 |  |  | Cl=0 at alpha= | -3.3429 | deg
|  |  |  | @ Cl=0.1, Cd= | 0.0053025
|  |  |  | @ Cl=0.4, Cd= | 0.0046302
|  |  |  | @ Cl=0.6, Cd= | 0.0031528
alpha (deg) | Cl | Cd | Cm | Cl/Cd
-12 | -0.9339 | 0.01736 | -0.0729 | -53.7961
-11.5 | -0.8913 | 0.01511 | -0.0717 | -58.9874
-11 | -0.8429 | 0.0137 | -0.0711 | -61.5255
-10 | -0.7388 | 0.01195 | -0.0704 | -61.8243
-9.5 | -0.6852 | 0.01126 | -0.0703 | -60.8526
-9 | -0.6341 | 0.00996 | -0.0698 | -63.6647
-8.5 | -0.5802 | 0.00919 | -0.0697 | -63.1338
-8 | -0.5251 | 0.00869 | -0.0697 | -60.4258
-7.5 | -0.4693 | 0.00829 | -0.0699 | -56.6104
-7 | -0.4127 | 0.00805 | -0.0702 | -51.2671
-6.5 | -0.3561 | 0.0078 | -0.0705 | -45.6538
-5.5 | -0.2454 | 0.00668 | -0.0708 | -36.7365
-5 | -0.1887 | 0.0064 | -0.0711 | -29.4844
-4.5 | -0.1318 | 0.00616 | -0.0715 | -21.3961
-4 | -0.0745 | 0.00603 | -0.072 | -12.3549
-3.5 | -0.018 | 0.00565 | -0.0724 | -3.1858
-3 | 0.0393 | 0.00545 | -0.0729 | 7.211
-2.5 | 0.0967 | 0.00531 | -0.0735 | 18.2109
-2 | 0.154 | 0.00518 | -0.074 | 29.7297
-1.5 | 0.2115 | 0.00501 | -0.0746 | 42.2156
-1 | 0.2692 | 0.00492 | -0.0752 | 54.7154
-0.5 | 0.3266 | 0.00483 | -0.0758 | 67.619
0 | 0.3842 | 0.00472 | -0.0765 | 81.3983
0.5 | 0.4405 | 0.0044 | -0.077 | 100.1136
1.5 | 0.5486 | 0.00307 | -0.0777 | 178.6971
2 | 0.6045 | 0.00316 | -0.0781 | 191.2975
2.5 | 0.6571 | 0.00368 | -0.078 | 178.5598
3 | 0.7008 | 0.00492 | -0.0764 | 142.439
3.5 | 0.7464 | 0.00583 | -0.0751 | 128.0274
4 | 0.7908 | 0.00674 | -0.0736 | 117.3294
4.5 | 0.8378 | 0.00738 | -0.0723 | 113.523
5 | 0.8874 | 0.00773 | -0.0715 | 114.7995
5.5 | 0.936 | 0.00803 | -0.0705 | 116.5629
6 | 0.9829 | 0.00836 | -0.0691 | 117.5718
6.5 | 1.0438 | 0.00879 | -0.071 | 118.7486
7 | 1.0925 | 0.00919 | -0.0703 | 118.8792
7.5 | 1.1381 | 0.00971 | -0.0689 | 117.2091
8 | 1.184 | 0.01013 | -0.0676 | 116.8806
8.5 | 1.2257 | 0.0107 | -0.0655 | 114.5514
9 | 1.2593 | 0.01125 | -0.0618 | 111.9378
9.5 | 1.2891 | 0.01204 | -0.0577 | 107.0681
10 | 1.3227 | 0.01279 | -0.0544 | 103.4167
10.5 | 1.3555 | 0.01366 | -0.0513 | 99.2313
11 | 1.3854 | 0.01476 | -0.0479 | 93.8618
11.5 | 1.4154 | 0.01592 | -0.0448 | 88.907
12 | 1.4465 | 0.01708 | -0.042 | 84.6897
12.5 | 1.4753 | 0.01843 | -0.0391 | 80.0488
13 | 1.5036 | 0.01987 | -0.0363 | 75.6719
13.5 | 1.5292 | 0.02155 | -0.0334 | 70.9606
14 | 1.5483 | 0.02377 | -0.0299 | 65.1367
14.5 | 1.5732 | 0.02561 | -0.0275 | 61.4291
15 | 1.5909 | 0.0281 | -0.0245 | 56.6157
15.5 | 1.6091 | 0.03063 | -0.022 | 52.5335
16 | 1.6203 | 0.03393 | -0.0193 | 47.7542
16.5 | 1.6309 | 0.03741 | -0.017 | 43.5953
17 | 1.6332 | 0.04195 | -0.0147 | 38.9321
17.5 | 1.6352 | 0.04679 | -0.0132 | 34.9476
18 | 1.6307 | 0.05268 | -0.0122 | 30.9548
18.5 | 1.615 | 0.06048 | -0.0121 | 26.703
19 | 1.6004 | 0.06876 | -0.0133 | 23.2752
19.5 | 1.584 | 0.07804 | -0.0158 | 20.2973
20 | 1.5504 | 0.09089 | -0.0207 | 17.058

## 85. Re 6M Mach 0.25 (1)
BIGFOIL.COM POLAR EXPORT
NACA66-510 a=0.5
NACA66-510 a=0.5 |  |  |  | Cl Max: | 1.158 | at alpha= | 8 | deg
JavaFoil+Calcfoil stall+Eppler ext transition |  |  |  | L/D Max: | 189.124 | at alpha= | 3 | deg
Re: | 6000000 |  |  | Cd Min: | 0.00361 | at alpha= | 0.5 | deg
Mach: | 0.25 |  |  | Cl=0 at alpha= | -3.2203 | deg
|  |  |  | @ Cl=0.1, Cd= | 0.005877
|  |  |  | @ Cl=0.4, Cd= | 0.09289
|  |  |  | @ Cl=0.6, Cd= | 0.09289
alpha (deg) | Cl | Cd | Cm | Cl/Cd
-13.5 | -0.059 | 0.0953 | -0.025 | -0.617
-13 | -0.056 | 0.08952 | -0.025 | -0.625
-12.5 | -0.053 | 0.08652 | -0.025 | -0.613
-12 | -0.146 | 0.08061 | -0.025 | -1.807
-11.5 | -0.199 | 0.07666 | -0.025 | -2.596
-11 | -0.235 | 0.07177 | -0.026 | -3.27
-10.5 | -0.264 | 0.06754 | -0.026 | -3.915
-10 | -0.288 | 0.06385 | -0.026 | -4.517
-9.5 | -0.306 | 0.06046 | -0.026 | -5.061
-9 | -0.317 | 0.05745 | -0.026 | -5.514
-8.5 | -0.32 | 0.05437 | -0.026 | -5.894
-8 | -0.317 | 0.05148 | -0.026 | -6.154
-7.5 | -0.306 | 0.04756 | -0.027 | -6.436
-7 | -0.288 | 0.04483 | -0.028 | -6.431
-6.5 | -0.264 | 0.0415 | -0.029 | -6.371
-6 | -0.235 | 0.03853 | -0.031 | -6.092
-5.5 | -0.201 | 0.03487 | -0.035 | -5.767
-5 | -0.199 | 0.00669 | -0.063 | -29.798
-4.5 | -0.147 | 0.00654 | -0.064 | -22.423
-4 | -0.091 | 0.00636 | -0.065 | -14.331
-3.5 | -0.033 | 0.00627 | -0.065 | -5.317
-3 | 0.026 | 0.00601 | -0.066 | 4.34
-2.5 | 0.086 | 0.0059 | -0.067 | 14.624
-2 | 0.147 | 0.0058 | -0.067 | 25.337
-1.5 | 0.208 | 0.00572 | -0.068 | 36.35
-1 | 0.269 | 0.00525 | -0.069 | 51.297
-0.5 | 0.331 | 0.00521 | -0.07 | 63.428
0 | 0.392 | 0.00514 | -0.07 | 76.358
0.5 | 0.453 | 0.00361 | -0.071 | 125.35
1 | 0.514 | 0.00368 | -0.072 | 139.502
1.5 | 0.574 | 0.00371 | -0.073 | 154.811
2 | 0.635 | 0.0038 | -0.074 | 167.311
2.5 | 0.696 | 0.00386 | -0.074 | 180.388
3 | 0.752 | 0.00398 | -0.075 | 189.124
3.5 | 0.81 | 0.00437 | -0.076 | 185.12
4 | 0.863 | 0.0085 | -0.076 | 101.609
4.5 | 0.918 | 0.00885 | -0.077 | 103.723
5 | 0.97 | 0.00923 | -0.078 | 105.073
5.5 | 1.018 | 0.00966 | -0.079 | 105.379
6 | 1.061 | 0.01012 | -0.079 | 104.8
6.5 | 1.099 | 0.01061 | -0.08 | 103.553
7 | 1.13 | 0.01122 | -0.081 | 100.757
7.5 | 1.154 | 0.01182 | -0.081 | 97.684
8 | 1.158 | 0.01252 | -0.082 | 92.495
8.5 | 1.147 | 0.01332 | -0.083 | 86.097
9 | 1.119 | 0.01413 | -0.083 | 79.22
9.5 | 1.075 | 0.01501 | -0.084 | 71.628
10 | 1.013 | 0.01609 | -0.084 | 62.924
10.5 | 0.775 | 0.0668 | -0.042 | 11.597
11 | 0.703 | 0.07113 | -0.042 | 9.878
11.5 | 0.62 | 0.077 | -0.041 | 8.058
12 | 0.532 | 0.08251 | -0.041 | 6.446
12.5 | 0.438 | 0.08694 | -0.042 | 5.033
13 | 0.336 | 0.09289 | -0.042 | 3.616

## 86. Re 6M Mach 0.25 (2)
BIGFOIL.COM POLAR EXPORT
NACA66-510 a=0.5
NACA66-510 a=0.5 |  |  |  | Cl Max: | 1.4823 | at alpha= | 13.5 | deg
XFOIL ncrit=9 |  |  |  | L/D Max: | 195.768 | at alpha= | 2 | deg
Re: | 6000000 |  |  | Cd Min: | 0.18301 | at alpha= | 18.5 | deg
Mach: | 0.25 |  |  | Cl=0 at alpha= | -3.344 | deg
|  |  |  | @ Cl=0.1, Cd= | 0.0053506
|  |  |  | @ Cl=0.4, Cd= | 0.0047266
|  |  |  | @ Cl=0.6, Cd= | 0.0031518
alpha (deg) | Cl | Cd | Cm | Cl/Cd
-12 | -0.3427 | 0.11953 | -0.0476 | -2.8671
-11.5 | -0.3396 | 0.10974 | -0.0519 | -3.0946
-11 | -0.3313 | 0.10219 | -0.0557 | -3.242
-10.5 | -0.321 | 0.09531 | -0.0593 | -3.368
-9.5 | -0.3247 | 0.07825 | -0.0674 | -4.1495
-8 | -0.5459 | 0.01104 | -0.077 | -49.4475
-7.5 | -0.489 | 0.00986 | -0.0762 | -49.5943
-7 | -0.4305 | 0.00909 | -0.0757 | -47.3597
-6.5 | -0.3717 | 0.00846 | -0.0753 | -43.9362
-6 | -0.3122 | 0.00805 | -0.0752 | -38.7826
-5.5 | -0.2554 | 0.00707 | -0.0747 | -36.1245
-5 | -0.1959 | 0.00674 | -0.0747 | -29.0653
-4.5 | -0.1369 | 0.00637 | -0.0748 | -21.4914
-4 | -0.0775 | 0.00612 | -0.075 | -12.6634
-3.5 | -0.0185 | 0.00576 | -0.0752 | -3.2118
-3 | 0.0408 | 0.00552 | -0.0756 | 7.3913
-2.5 | 0.1002 | 0.00535 | -0.076 | 18.729
-2 | 0.1597 | 0.00524 | -0.0766 | 30.4771
-1.5 | 0.2191 | 0.00503 | -0.0771 | 43.5586
-1 | 0.2786 | 0.00493 | -0.0777 | 56.5112
-0.5 | 0.3379 | 0.00484 | -0.0784 | 69.814
0 | 0.3973 | 0.00474 | -0.079 | 83.8186
0.5 | 0.4555 | 0.00445 | -0.0796 | 102.3596
1 | 0.5122 | 0.00389 | -0.0801 | 131.671
1.5 | 0.5668 | 0.0031 | -0.0803 | 182.8387
2 | 0.6245 | 0.00319 | -0.0806 | 195.768
2.5 | 0.6788 | 0.00368 | -0.0804 | 184.4565
3 | 0.7224 | 0.005 | -0.0785 | 144.48
3.5 | 0.7675 | 0.00599 | -0.0768 | 128.1302
4 | 0.8112 | 0.00698 | -0.0746 | 116.2178
4.5 | 0.8591 | 0.00758 | -0.0731 | 113.3377
5 | 0.9095 | 0.00794 | -0.0719 | 114.5466
5.5 | 0.9586 | 0.00824 | -0.0703 | 116.335
6.5 | 1.0692 | 0.0091 | -0.0702 | 117.4945
7 | 1.1162 | 0.00959 | -0.0683 | 116.3921
7.5 | 1.1609 | 0.01012 | -0.066 | 114.7134
8 | 1.1962 | 0.01067 | -0.0618 | 112.1087
8.5 | 1.2307 | 0.01137 | -0.0576 | 108.241
9 | 1.2638 | 0.01227 | -0.0535 | 102.9992
9.5 | 1.2983 | 0.01322 | -0.0498 | 98.2073
10 | 1.3311 | 0.01436 | -0.046 | 92.695
10.5 | 1.3597 | 0.01582 | -0.0417 | 85.9482
11 | 1.3904 | 0.01727 | -0.038 | 80.5096
11.5 | 1.4187 | 0.01896 | -0.0341 | 74.8259
12 | 1.4415 | 0.02115 | -0.0298 | 68.156
12.5 | 1.4594 | 0.02385 | -0.0253 | 61.1908
13 | 1.4757 | 0.02684 | -0.0211 | 54.9814
13.5 | 1.4823 | 0.03085 | -0.0166 | 48.0486
14 | 1.4697 | 0.0369 | -0.0116 | 39.8293
14.5 | 1.4546 | 0.04352 | -0.0081 | 33.4237
15 | 1.421 | 0.05275 | -0.0059 | 26.9384
15.5 | 1.3907 | 0.06261 | -0.006 | 22.2121
16 | 1.3499 | 0.07524 | -0.009 | 17.9413
16.5 | 1.3104 | 0.08953 | -0.0151 | 14.6364
17 | 1.2674 | 0.10681 | -0.0249 | 11.8659
17.5 | 1.2319 | 0.12512 | -0.0368 | 9.8457
18 | 1.1766 | 0.15059 | -0.0522 | 7.8133
18.5 | 1.0969 | 0.18301 | -0.0715 | 5.9937

## 87. Re 6M Mach 0.50 (1)
BIGFOIL.COM POLAR EXPORT
NACA66-510 a=0.5
NACA66-510 a=0.5 |  |  |  | Cl Max: | 1.216 | at alpha= | 20 | deg
JavaFoil+Calcfoil stall+Eppler ext transition |  |  |  | L/D Max: | 203.236 | at alpha= | 2.5 | deg
Re: | 6000000 |  |  | Cd Min: | 0.00353 | at alpha= | 1 | deg
Mach: | 0.5 |  |  | Cl=0 at alpha= | -3.2231 | deg
|  |  |  | @ Cl=0.1, Cd= | 0.0056341
|  |  |  | @ Cl=0.4, Cd= | 0.0052475
|  |  |  | @ Cl=0.6, Cd= | 0.0035568
alpha (deg) | Cl | Cd | Cm | Cl/Cd
-20 | -0.903 | 0.15604 | -0.028 | -5.784
-19.5 | -0.876 | 0.15022 | -0.028 | -5.834
-19 | -0.85 | 0.14651 | -0.029 | -5.803
-18.5 | -0.824 | 0.14149 | -0.029 | -5.827
-18 | -0.797 | 0.1361 | -0.029 | -5.858
-17.5 | -0.769 | 0.13009 | -0.028 | -5.912
-17 | -0.743 | 0.12612 | -0.029 | -5.889
-16.5 | -0.716 | 0.12227 | -0.029 | -5.858
-16 | -0.69 | 0.11955 | -0.029 | -5.769
-15.5 | -0.663 | 0.11574 | -0.03 | -5.73
-15 | -0.636 | 0.10834 | -0.029 | -5.87
-14.5 | -0.608 | 0.11933 | -0.028 | -5.093
-14 | -0.583 | 0.09241 | -0.03 | -6.306
-13.5 | -0.556 | 0.08698 | -0.031 | -6.394
-13 | -0.53 | 0.08034 | -0.032 | -6.6
-12.5 | -0.504 | 0.07479 | -0.033 | -6.742
-12 | -0.478 | 0.06906 | -0.035 | -6.929
-11.5 | -0.447 | 0.08345 | -0.03 | -5.359
-11 | -0.42 | 0.07354 | -0.03 | -5.715
-10.5 | -0.394 | 0.06668 | -0.031 | -5.901
-10 | -0.367 | 0.06214 | -0.031 | -5.901
-9.5 | -0.34 | 0.05653 | -0.033 | -6.023
-9 | -0.314 | 0.05207 | -0.035 | -6.033
-8.5 | -0.289 | 0.04693 | -0.039 | -6.153
-8 | -0.259 | 0.05011 | -0.033 | -5.162
-7.5 | -0.231 | 0.05216 | -0.031 | -4.43
-7 | -0.204 | 0.04697 | -0.031 | -4.344
-6.5 | -0.177 | 0.04302 | -0.032 | -4.118
-6 | -0.15 | 0.04006 | -0.033 | -3.752
-5.5 | -0.124 | 0.03689 | -0.035 | -3.348
-5 | -0.096 | 0.03745 | -0.032 | -2.566
-4.5 | -0.116 | 0.03529 | -0.032 | -3.283
-4 | -0.077 | 0.03258 | -0.033 | -2.375
-3.5 | -0.036 | 0.00589 | -0.073 | -6.141
-3 | 0.029 | 0.00573 | -0.074 | 4.996
-2.5 | 0.095 | 0.00564 | -0.075 | 16.909
-2 | 0.163 | 0.00556 | -0.075 | 29.353
-1.5 | 0.232 | 0.00546 | -0.076 | 42.415
-1 | 0.3 | 0.00533 | -0.077 | 56.338
-0.5 | 0.369 | 0.00527 | -0.078 | 70.093
0 | 0.438 | 0.00522 | -0.079 | 83.957
0.5 | 0.506 | 0.00374 | -0.08 | 135.453
1 | 0.574 | 0.00353 | -0.08 | 162.752
1.5 | 0.642 | 0.0036 | -0.081 | 178.361
2 | 0.709 | 0.00365 | -0.082 | 194.282
2.5 | 0.777 | 0.00382 | -0.083 | 203.236
3 | 0.838 | 0.00513 | -0.084 | 163.445
3.5 | 0.9 | 0.0059 | -0.085 | 152.497
4 | 0.955 | 0.0097 | -0.085 | 98.454
4.5 | 1.011 | 0.01021 | -0.086 | 99.019
5 | 1.062 | 0.01081 | -0.086 | 98.264
5.5 | 1.1 | 0.01148 | -0.087 | 95.816
6 | 1.119 | 0.01224 | -0.088 | 91.404
6.5 | 1.101 | 0.01322 | -0.089 | 83.266
7 | 0.97 | 0.01433 | -0.089 | 67.73
7.5 | 0.57 | 0.04963 | -0.041 | 11.494
8 | 0.725 | 0.01572 | -0.091 | 46.117
8.5 | 0.754 | 0.01698 | -0.091 | 44.4
9 | 0.647 | 0.06681 | -0.039 | 9.692
9.5 | 0.813 | 0.01946 | -0.092 | 41.757
10 | 0.845 | 0.01946 | -0.094 | 43.417
10.5 | 0.871 | 0.0215 | -0.094 | 40.524
11 | 0.755 | 0.07377 | -0.051 | 10.237
11.5 | 0.777 | 0.09514 | -0.045 | 8.168
12 | 0.96 | 0.0242 | -0.096 | 39.676
12.5 | 0.849 | 0.07604 | -0.066 | 11.161
13 | 0.859 | 0.09138 | -0.055 | 9.397
13.5 | 0.884 | 0.09924 | -0.056 | 8.91
14 | 0.908 | 0.09593 | -0.055 | 9.468
14.5 | 0.934 | 0.10387 | -0.055 | 8.99
15 | 0.963 | 0.10906 | -0.06 | 8.831
15.5 | 0.995 | 0.11293 | -0.065 | 8.811
16 | 1.011 | 0.1186 | -0.059 | 8.521
16.5 | 1.038 | 0.12328 | -0.061 | 8.418
17 | 1.071 | 0.12526 | -0.068 | 8.553
17.5 | 1.097 | 0.13361 | -0.069 | 8.212
18 | 1.113 | 0.13727 | -0.064 | 8.111
18.5 | 1.142 | 0.14283 | -0.067 | 7.995
19 | 1.179 | 0.14033 | -0.074 | 8.4
19.5 | 1.212 | 0.14263 | -0.078 | 8.499
20 | 1.216 | 0.15305 | -0.069 | 7.942

## 88. Re 6M Mach 0.50 (2)
BIGFOIL.COM POLAR EXPORT
NACA66-510 a=0.5
NACA66-510 a=0.5 |  |  |  | Cl Max: | 1.2168 | at alpha= | 9 | deg
XFOIL ncrit=9 |  |  |  | L/D Max: | 624.262 | at alpha= | -0.5 | deg
Re: | 6000000 |  |  | Cd Min: | 0.22443 | at alpha= | -18 | deg
Mach: | 0.5 |  |  | Cl=0 at alpha= | -3.3336 | deg
|  |  |  | @ Cl=0.1, Cd= | 0.0007538
|  |  |  | @ Cl=0.4, Cd= | 0.0016843
|  |  |  | @ Cl=0.6, Cd= | 0.003905
alpha (deg) | Cl | Cd | Cm | Cl/Cd
-18 | -0.563 | 0.22443 | 0.0048 | -2.5086
-17.5 | -0.5403 | 0.21709 | -0.0001 | -2.4888
-16.5 | -0.4953 | 0.20169 | -0.0098 | -2.4557
-16 | -0.4729 | 0.19389 | -0.0146 | -2.439
-15.5 | -0.4505 | 0.18575 | -0.0192 | -2.4253
-15 | -0.4332 | 0.17566 | -0.024 | -2.4661
-14.5 | -0.4114 | 0.16843 | -0.0286 | -2.4426
-14 | -0.3883 | 0.16122 | -0.033 | -2.4085
-13.5 | -0.3684 | 0.1533 | -0.0375 | -2.4031
-13 | -0.3511 | 0.14514 | -0.042 | -2.419
-12.5 | -0.3296 | 0.13849 | -0.0463 | -2.38
-12 | -0.3132 | 0.12992 | -0.0506 | -2.4107
-11.5 | -0.2975 | 0.12183 | -0.0549 | -2.4419
-11 | -0.2832 | 0.11378 | -0.0591 | -2.489
-10.5 | -0.27 | 0.10583 | -0.0633 | -2.5513
-10 | -0.2578 | 0.09815 | -0.0673 | -2.6266
-9.5 | -0.2416 | 0.09168 | -0.0711 | -2.6353
-9 | -0.2285 | 0.0849 | -0.0747 | -2.6914
-8.5 | -0.2188 | 0.07792 | -0.0783 | -2.808
-8 | -0.2135 | 0.07066 | -0.082 | -3.0215
-7.5 | -0.2179 | 0.06289 | -0.0861 | -3.4648
-7 | -0.2318 | 0.05641 | -0.0895 | -4.1092
-6.5 | -0.2276 | 0.04861 | -0.0941 | -4.6822
-6 | -0.2089 | 0.04144 | -0.0969 | -5.041
-5.5 | -0.1817 | 0.03436 | -0.098 | -5.2881
-5 | -0.1535 | 0.02589 | -0.0972 | -5.9289
-4.5 | -0.1187 | 0.01775 | -0.0945 | -6.6873
-4 | -0.0811 | 0.00197 | -0.0873 | -41.1675
-3.5 | -0.0219 | 0.00103 | -0.0863 | -21.2621
-3 | 0.0439 | 0.00082 | -0.0857 | 53.5366
-2.5 | 0.1117 | 0.00074 | -0.0856 | 150.9459
-2 | 0.1792 | 0.00069 | -0.0857 | 259.7101
-1.5 | 0.2464 | 0.00066 | -0.0861 | 373.3333
-1 | 0.3138 | 0.00063 | -0.0867 | 498.0952
-0.5 | 0.3808 | 0.00061 | -0.0873 | 624.2623
0 | 0.4564 | 0.00484 | -0.0904 | 94.2975
0.5 | 0.5234 | 0.00468 | -0.091 | 111.8376
1 | 0.5874 | 0.00408 | -0.0915 | 143.9706
1.5 | 0.6486 | 0.00323 | -0.0915 | 200.805
2 | 0.7142 | 0.00336 | -0.0918 | 212.5595
2.5 | 0.7779 | 0.00369 | -0.0916 | 210.813
3 | 0.8157 | 0.00535 | -0.087 | 152.4673
3.5 | 0.8505 | 0.00676 | -0.0816 | 125.8136
4 | 0.8797 | 0.00801 | -0.0749 | 109.8252
4.5 | 0.9189 | 0.0085 | -0.0693 | 108.1059
5.5 | 1.0204 | 0.00973 | -0.0631 | 104.8715
6 | 1.0623 | 0.01064 | -0.0583 | 99.8402
6.5 | 1.1082 | 0.01154 | -0.0541 | 96.0312
7 | 1.1499 | 0.01273 | -0.0491 | 90.3299
7.5 | 1.1933 | 0.01399 | -0.0442 | 85.2966
8 | 1.2151 | 0.01642 | -0.0366 | 74.0012
8.5 | 1.2125 | 0.02043 | -0.0269 | 59.349
9 | 1.2168 | 0.02607 | -0.0182 | 46.6743
9.5 | 1.2055 | 0.03384 | -0.0109 | 35.6235
10 | 1.172 | 0.04252 | -0.0051 | 27.5635
10.5 | 1.1362 | 0.05172 | -0.0023 | 21.9683
11 | 1.0971 | 0.06261 | -0.0029 | 17.5228
11.5 | 1.0615 | 0.07489 | -0.0071 | 14.1741
12 | 1.0276 | 0.08931 | -0.015 | 11.506
12.5 | 1.0007 | 0.10562 | -0.026 | 9.4745
13 | 0.9849 | 0.12329 | -0.0375 | 7.9885
13.5 | 0.9748 | 0.13848 | -0.0466 | 7.0393
14 | 0.9695 | 0.15247 | -0.0549 | 6.3586

## 89. Re 7M Mach 0.00 (1)
BIGFOIL.COM POLAR EXPORT
NACA66-510 a=0.5
NACA66-510 a=0.5 |  |  |  | Cl Max: | 1.173 | at alpha= | 8.5 | deg
JavaFoil+Calcfoil stall+Eppler ext transition |  |  |  | L/D Max: | 176.831 | at alpha= | 3 | deg
Re: | 7000000 |  |  | Cd Min: | 0.00358 | at alpha= | 1 | deg
Mach: | 0 |  |  | Cl=0 at alpha= | -3.2193 | deg
|  |  |  | @ Cl=0.1, Cd= | 0.0057524
|  |  |  | @ Cl=0.4, Cd= | 0.0045492
|  |  |  | @ Cl=0.6, Cd= | 0.0036724
alpha (deg) | Cl | Cd | Cm | Cl/Cd
-16 | -0.278 | 0.12 | -0.023 | -2.318
-15.5 | -0.293 | 0.11416 | -0.023 | -2.568
-15 | -0.308 | 0.10669 | -0.023 | -2.891
-14.5 | -0.324 | 0.10279 | -0.023 | -3.152
-14 | -0.34 | 0.09745 | -0.023 | -3.485
-13.5 | -0.355 | 0.09169 | -0.024 | -3.87
-13 | -0.369 | 0.0877 | -0.024 | -4.213
-12.5 | -0.383 | 0.08308 | -0.024 | -4.608
-12 | -0.395 | 0.07835 | -0.024 | -5.039
-11.5 | -0.404 | 0.07546 | -0.024 | -5.359
-11 | -0.407 | 0.07052 | -0.024 | -5.767
-10.5 | -0.406 | 0.06616 | -0.024 | -6.139
-10 | -0.403 | 0.06228 | -0.025 | -6.464
-9.5 | -0.396 | 0.05879 | -0.025 | -6.728
-9 | -0.385 | 0.05562 | -0.026 | -6.914
-8.5 | -0.37 | 0.0513 | -0.027 | -7.214
-8 | -0.351 | 0.04805 | -0.028 | -7.312
-7.5 | -0.328 | 0.04554 | -0.028 | -7.208
-7 | -0.301 | 0.0428 | -0.029 | -7.039
-6.5 | -0.272 | 0.03827 | -0.033 | -7.116
-6 | -0.293 | 0.0068 | -0.06 | -43.045
-5.5 | -0.246 | 0.0066 | -0.06 | -37.277
-5 | -0.196 | 0.00643 | -0.061 | -30.529
-4.5 | -0.144 | 0.00631 | -0.062 | -22.787
-4 | -0.089 | 0.00622 | -0.063 | -14.295
-3.5 | -0.032 | 0.00614 | -0.063 | -5.277
-3 | 0.025 | 0.00606 | -0.064 | 4.179
-2.5 | 0.084 | 0.00578 | -0.065 | 14.479
-2 | 0.142 | 0.00568 | -0.065 | 25.107
-1.5 | 0.202 | 0.00557 | -0.066 | 36.214
-1 | 0.261 | 0.00548 | -0.067 | 47.604
-0.5 | 0.32 | 0.00538 | -0.068 | 59.468
0 | 0.38 | 0.005 | -0.068 | 75.878
0.5 | 0.439 | 0.00367 | -0.069 | 119.458
1 | 0.497 | 0.00358 | -0.07 | 139.079
1.5 | 0.556 | 0.00365 | -0.071 | 152.369
2 | 0.615 | 0.00368 | -0.071 | 167.225
2.5 | 0.674 | 0.00402 | -0.072 | 167.498
3 | 0.729 | 0.00412 | -0.073 | 176.831
3.5 | 0.785 | 0.0045 | -0.073 | 174.495
4 | 0.838 | 0.00801 | -0.074 | 104.659
4.5 | 0.892 | 0.00834 | -0.075 | 106.897
5 | 0.944 | 0.00868 | -0.076 | 108.722
5.5 | 0.992 | 0.00902 | -0.076 | 109.965
6 | 1.037 | 0.00942 | -0.077 | 110.078
6.5 | 1.078 | 0.00985 | -0.078 | 109.403
7 | 1.114 | 0.01032 | -0.078 | 107.927
7.5 | 1.146 | 0.01081 | -0.079 | 106.035
8 | 1.164 | 0.01133 | -0.08 | 102.735
8.5 | 1.173 | 0.012 | -0.08 | 97.74
9 | 1.173 | 0.01266 | -0.081 | 92.661
9.5 | 1.163 | 0.01327 | -0.082 | 87.664
10 | 1.145 | 0.01408 | -0.082 | 81.308
10.5 | 1.119 | 0.01487 | -0.083 | 75.244
11 | 1.084 | 0.01586 | -0.083 | 68.384
11.5 | 1.043 | 0.01699 | -0.084 | 61.371
12 | 0.981 | 0.02073 | -0.082 | 47.326
12.5 | 0.794 | 0.07915 | -0.047 | 10.029
13 | 0.756 | 0.08203 | -0.05 | 9.22
13.5 | 0.711 | 0.09191 | -0.043 | 7.731

## 90. Re 7M Mach 0.00 (2)
BIGFOIL.COM POLAR EXPORT
NACA66-510 a=0.5
NACA66-510 a=0.5 |  |  |  | Cl Max: | 1.6701 | at alpha= | 18 | deg
XFOIL ncrit=9 |  |  |  | L/D Max: | 187.134 | at alpha= | 2 | deg
Re: | 7000000 |  |  | Cd Min: | 0.21204 | at alpha= | -18.5 | deg
Mach: | 0 |  |  | Cl=0 at alpha= | -3.3389 | deg
|  |  |  | @ Cl=0.1, Cd= | 0.0051316
|  |  |  | @ Cl=0.4, Cd= | 0.0045256
|  |  |  | @ Cl=0.6, Cd= | 0.0032082
alpha (deg) | Cl | Cd | Cm | Cl/Cd
-18.5 | -0.5337 | 0.21204 | 0.0023 | -2.517
-18 | -0.5197 | 0.20588 | -0.0005 | -2.5243
-17.5 | -0.5038 | 0.1987 | -0.0044 | -2.5355
-17 | -0.4871 | 0.19195 | -0.0083 | -2.5376
-16.5 | -0.4765 | 0.18224 | -0.0125 | -2.6147
-16 | -0.4619 | 0.17442 | -0.0166 | -2.6482
-15.5 | -0.4422 | 0.16945 | -0.0203 | -2.6096
-15 | -0.4289 | 0.16135 | -0.0243 | -2.6582
-14.5 | -0.4118 | 0.155 | -0.0281 | -2.6568
-14 | -0.393 | 0.14895 | -0.0316 | -2.6385
-13.5 | -1.0528 | 0.0217 | -0.0729 | -48.5161
-12.5 | -0.9862 | 0.01545 | -0.0694 | -63.8317
-11.5 | -0.8925 | 0.01271 | -0.0682 | -70.2203
-11 | -0.8416 | 0.0119 | -0.0681 | -70.7227
-10.5 | -0.7892 | 0.01128 | -0.068 | -69.9645
-10 | -0.7362 | 0.01072 | -0.0681 | -68.6754
-9.5 | -0.6828 | 0.01017 | -0.0682 | -67.1386
-9 | -0.6308 | 0.00922 | -0.068 | -68.4165
-8.5 | -0.5774 | 0.00854 | -0.068 | -67.6112
-8 | -0.5227 | 0.00809 | -0.0682 | -64.6106
-7.5 | -0.4673 | 0.00776 | -0.0686 | -60.2191
-7 | -0.4113 | 0.00754 | -0.069 | -54.5491
-6.5 | -0.3551 | 0.00734 | -0.0694 | -48.3787
-6 | -0.3005 | 0.00672 | -0.0696 | -44.7173
-5.5 | -0.2447 | 0.00636 | -0.0699 | -38.4748
-5 | -0.1884 | 0.0061 | -0.0703 | -30.8852
-4.5 | -0.1319 | 0.00591 | -0.0708 | -22.3181
-4 | -0.0748 | 0.00576 | -0.0714 | -12.9861
-3.5 | -0.0183 | 0.00546 | -0.0718 | -3.3516
-3 | 0.0385 | 0.00526 | -0.0723 | 7.3194
-2.5 | 0.0956 | 0.00514 | -0.0729 | 18.5992
-2 | 0.1529 | 0.00503 | -0.0735 | 30.3976
-1.5 | 0.2101 | 0.00485 | -0.0741 | 43.3196
-0.5 | 0.3246 | 0.00467 | -0.0754 | 69.5075
0 | 0.3817 | 0.00461 | -0.076 | 82.7983
0.5 | 0.4381 | 0.00435 | -0.0766 | 100.7126
1 | 0.4933 | 0.00391 | -0.0771 | 126.1637
1.5 | 0.5459 | 0.00307 | -0.0774 | 177.8176
2 | 0.6007 | 0.00321 | -0.0777 | 187.134
2.5 | 0.6505 | 0.00397 | -0.0772 | 163.8539
3 | 0.6957 | 0.00506 | -0.076 | 137.4901
3.5 | 0.7421 | 0.0059 | -0.0749 | 125.7797
4 | 0.7884 | 0.00667 | -0.0737 | 118.2009
4.5 | 0.837 | 0.00719 | -0.0728 | 116.4117
5 | 0.8875 | 0.00752 | -0.0723 | 118.0186
5.5 | 0.9376 | 0.00779 | -0.0717 | 120.3594
6 | 0.9846 | 0.00814 | -0.0705 | 120.9582
6.5 | 1.0355 | 0.00845 | -0.0702 | 122.5444
7 | 1.0916 | 0.00888 | -0.0712 | 122.9279
7.5 | 1.1385 | 0.00933 | -0.0702 | 122.0257
8 | 1.1851 | 0.00975 | -0.0692 | 121.5487
8.5 | 1.2281 | 0.01029 | -0.0675 | 119.3489
9 | 1.2692 | 0.01081 | -0.0655 | 117.4098
9.5 | 1.2983 | 0.01148 | -0.0611 | 113.0923
10 | 1.3306 | 0.01216 | -0.0576 | 109.4243
10.5 | 1.3627 | 0.01295 | -0.0544 | 105.2278
11 | 1.3927 | 0.01395 | -0.051 | 99.8351
11.5 | 1.4244 | 0.0149 | -0.0482 | 95.5973
12 | 1.4559 | 0.01591 | -0.0454 | 91.5085
12.5 | 1.4851 | 0.01713 | -0.0426 | 86.6959
13 | 1.5146 | 0.01836 | -0.04 | 82.4946
13.5 | 1.5404 | 0.01988 | -0.0371 | 77.4849
14 | 1.5596 | 0.02196 | -0.0336 | 71.02
14.5 | 1.5871 | 0.02346 | -0.0314 | 67.6513
15 | 1.6062 | 0.02566 | -0.0285 | 62.5955
15.5 | 1.6267 | 0.02782 | -0.026 | 58.4723
16 | 1.6395 | 0.03072 | -0.0231 | 53.3691
16.5 | 1.6543 | 0.03359 | -0.0208 | 49.2498
17 | 1.6603 | 0.0374 | -0.0184 | 44.393
17.5 | 1.668 | 0.04127 | -0.0165 | 40.4168
18 | 1.6701 | 0.04594 | -0.015 | 36.3539
18.5 | 1.6621 | 0.05209 | -0.0139 | 31.9082
19 | 1.6541 | 0.05872 | -0.0137 | 28.1693
19.5 | 1.6464 | 0.06581 | -0.0145 | 25.0175
20 | 1.6226 | 0.0758 | -0.0168 | 21.4063

## 91. Re 7M Mach 0.10 (1)
BIGFOIL.COM POLAR EXPORT
NACA66-510 a=0.5
NACA66-510 a=0.5 |  |  |  | Cl Max: | 1.171 | at alpha= | 8.5 | deg
JavaFoil+Calcfoil stall+Eppler ext transition |  |  |  | L/D Max: | 175.626 | at alpha= | 3 | deg
Re: | 7000000 |  |  | Cd Min: | 0.00357 | at alpha= | 1 | deg
Mach: | 0.1 |  |  | Cl=0 at alpha= | -3.2155 | deg
|  |  |  | @ Cl=0.1, Cd= | 0.0057302
|  |  |  | @ Cl=0.4, Cd= | 0.0046451
|  |  |  | @ Cl=0.6, Cd= | 0.0036609
alpha (deg) | Cl | Cd | Cm | Cl/Cd
-15.5 | -0.253 | 0.11468 | -0.023 | -2.206
-15 | -0.27 | 0.10907 | -0.023 | -2.476
-14.5 | -0.288 | 0.10391 | -0.023 | -2.768
-14 | -0.305 | 0.09771 | -0.024 | -3.126
-13.5 | -0.323 | 0.09188 | -0.024 | -3.518
-13 | -0.341 | 0.08767 | -0.024 | -3.885
-12.5 | -0.357 | 0.08277 | -0.024 | -4.313
-12 | -0.372 | 0.07924 | -0.024 | -4.694
-11.5 | -0.385 | 0.07523 | -0.024 | -5.113
-11 | -0.39 | 0.07111 | -0.024 | -5.481
-10.5 | -0.392 | 0.06713 | -0.025 | -5.841
-10 | -0.391 | 0.06263 | -0.025 | -6.245
-9.5 | -0.386 | 0.05888 | -0.025 | -6.561
-9 | -0.378 | 0.05584 | -0.026 | -6.763
-8.5 | -0.365 | 0.05174 | -0.027 | -7.053
-8 | -0.348 | 0.04836 | -0.028 | -7.192
-7.5 | -0.326 | 0.04586 | -0.028 | -7.108
-7 | -0.3 | 0.04307 | -0.029 | -6.967
-6.5 | -0.271 | 0.03923 | -0.032 | -6.908
-6 | -0.293 | 0.00682 | -0.06 | -42.932
-5.5 | -0.247 | 0.00663 | -0.061 | -37.178
-5 | -0.197 | 0.00642 | -0.061 | -30.677
-4.5 | -0.144 | 0.00631 | -0.062 | -22.873
-4 | -0.089 | 0.00621 | -0.063 | -14.389
-3.5 | -0.033 | 0.00618 | -0.064 | -5.265
-3 | 0.025 | 0.0061 | -0.064 | 4.17
-2.5 | 0.084 | 0.00576 | -0.065 | 14.6
-2 | 0.143 | 0.00565 | -0.066 | 25.327
-1.5 | 0.203 | 0.00558 | -0.066 | 36.296
-1 | 0.262 | 0.00546 | -0.067 | 48.056
-0.5 | 0.322 | 0.00545 | -0.068 | 59.055
0 | 0.382 | 0.00506 | -0.069 | 75.491
0.5 | 0.441 | 0.0037 | -0.069 | 119.248
1 | 0.5 | 0.00357 | -0.07 | 139.944
1.5 | 0.559 | 0.00364 | -0.071 | 153.708
2 | 0.618 | 0.00367 | -0.072 | 168.206
2.5 | 0.677 | 0.00404 | -0.072 | 167.671
3 | 0.732 | 0.00417 | -0.073 | 175.626
3.5 | 0.789 | 0.00456 | -0.074 | 172.952
4 | 0.842 | 0.00805 | -0.074 | 104.712
4.5 | 0.896 | 0.00838 | -0.075 | 106.977
5 | 0.948 | 0.00872 | -0.076 | 108.728
5.5 | 0.996 | 0.0091 | -0.077 | 109.464
6 | 1.041 | 0.00948 | -0.077 | 109.766
6.5 | 1.081 | 0.00992 | -0.078 | 108.986
7 | 1.117 | 0.0104 | -0.079 | 107.376
7.5 | 1.148 | 0.0109 | -0.079 | 105.335
8 | 1.164 | 0.01144 | -0.08 | 101.8
8.5 | 1.171 | 0.01212 | -0.081 | 96.592
9 | 1.168 | 0.0128 | -0.081 | 91.232
9.5 | 1.155 | 0.01348 | -0.082 | 85.637
10 | 1.132 | 0.01428 | -0.082 | 79.276
10.5 | 1.1 | 0.01515 | -0.083 | 72.619
11 | 1.057 | 0.01654 | -0.083 | 63.893
11.5 | 1.01 | 0.01764 | -0.084 | 57.235
12 | 0.803 | 0.07464 | -0.048 | 10.756
12.5 | 0.757 | 0.08121 | -0.045 | 9.326
13 | 0.715 | 0.08412 | -0.048 | 8.498
13.5 | 0.668 | 0.09071 | -0.045 | 7.36

## 92. Re 7M Mach 0.10 (2)
BIGFOIL.COM POLAR EXPORT
NACA66-510 a=0.5
NACA66-510 a=0.5 |  |  |  | Cl Max: | 1.6438 | at alpha= | 17.5 | deg
XFOIL ncrit=9 |  |  |  | L/D Max: | 188.255 | at alpha= | 2 | deg
Re: | 7000000 |  |  | Cd Min: | 0.21282 | at alpha= | -18.5 | deg
Mach: | 0.1 |  |  | Cl=0 at alpha= | -3.3392 | deg
|  |  |  | @ Cl=0.1, Cd= | 0.0051421
|  |  |  | @ Cl=0.4, Cd= | 0.0045396
|  |  |  | @ Cl=0.6, Cd= | 0.0032379
alpha (deg) | Cl | Cd | Cm | Cl/Cd
-18.5 | -0.5362 | 0.21282 | 0.003 | -2.5195
-18 | -0.5209 | 0.20647 | -0.0003 | -2.5229
-16.5 | -0.477 | 0.1827 | -0.0124 | -2.6108
-16 | -0.4623 | 0.17487 | -0.0165 | -2.6437
-15.5 | -0.4424 | 0.16987 | -0.0203 | -2.6043
-15 | -0.4288 | 0.16176 | -0.0243 | -2.6508
-14.5 | -0.4114 | 0.15549 | -0.0281 | -2.6458
-14 | -0.3925 | 0.14937 | -0.0316 | -2.6277
-13.5 | -0.379 | 0.1418 | -0.0354 | -2.6728
-12.5 | -0.9678 | 0.02081 | -0.0747 | -46.5065
-12 | -0.9404 | 0.01634 | -0.0723 | -57.552
-11.5 | -0.8976 | 0.01405 | -0.0711 | -63.8861
-11 | -0.8485 | 0.01273 | -0.0704 | -66.6536
-10.5 | -0.7965 | 0.01182 | -0.07 | -67.3858
-10 | -0.7432 | 0.01112 | -0.0698 | -66.8345
-9.5 | -0.6892 | 0.01049 | -0.0697 | -65.7007
-9 | -0.6356 | 0.00971 | -0.0696 | -65.4583
-8.5 | -0.5823 | 0.00881 | -0.0693 | -66.0953
-8 | -0.5273 | 0.00824 | -0.0694 | -63.9927
-7.5 | -0.4714 | 0.00786 | -0.0695 | -59.9746
-7 | -0.4149 | 0.00761 | -0.0698 | -54.5204
-6.5 | -0.3581 | 0.00739 | -0.0702 | -48.4574
-6 | -0.3027 | 0.00681 | -0.0703 | -44.4493
-5.5 | -0.2465 | 0.00641 | -0.0705 | -38.4555
-5 | -0.1898 | 0.00613 | -0.0709 | -30.9625
-4.5 | -0.1328 | 0.00593 | -0.0713 | -22.3946
-4 | -0.0753 | 0.00577 | -0.0719 | -13.0503
-3.5 | -0.0184 | 0.00548 | -0.0723 | -3.3577
-3 | 0.0388 | 0.00527 | -0.0728 | 7.3624
-2.5 | 0.0962 | 0.00515 | -0.0734 | 18.6796
-2 | 0.1539 | 0.00503 | -0.074 | 30.5964
-1.5 | 0.2114 | 0.00486 | -0.0746 | 43.4979
-1 | 0.2689 | 0.00478 | -0.0752 | 56.2552
-0.5 | 0.3266 | 0.00468 | -0.0758 | 69.7863
0 | 0.384 | 0.00461 | -0.0765 | 83.2972
0.5 | 0.4408 | 0.00436 | -0.0771 | 101.1009
1 | 0.4963 | 0.00391 | -0.0776 | 126.9309
2 | 0.6043 | 0.00321 | -0.0781 | 188.2555
3 | 0.6995 | 0.00507 | -0.0764 | 137.9684
3.5 | 0.7459 | 0.00593 | -0.0752 | 125.7841
4 | 0.7924 | 0.0067 | -0.0739 | 118.2687
4.5 | 0.8411 | 0.00723 | -0.073 | 116.3347
5 | 0.8918 | 0.00756 | -0.0724 | 117.963
5.5 | 0.9422 | 0.00783 | -0.0718 | 120.3321
6 | 0.9891 | 0.00818 | -0.0704 | 120.9169
7 | 1.0965 | 0.00895 | -0.071 | 122.514
7.5 | 1.1436 | 0.0094 | -0.0699 | 121.6596
8 | 1.1899 | 0.00983 | -0.0687 | 121.0478
8.5 | 1.2324 | 0.0104 | -0.0667 | 118.5
9 | 1.2697 | 0.01094 | -0.0638 | 116.0603
9.5 | 1.2993 | 0.01164 | -0.0594 | 111.6237
10 | 1.3319 | 0.01239 | -0.0559 | 107.498
10.5 | 1.3637 | 0.01326 | -0.0526 | 102.8431
11 | 1.3936 | 0.01433 | -0.0491 | 97.2505
11.5 | 1.4271 | 0.01526 | -0.0464 | 93.519
12 | 1.458 | 0.01638 | -0.0435 | 89.011
12.5 | 1.4859 | 0.01775 | -0.0403 | 83.7127
13 | 1.5148 | 0.0191 | -0.0375 | 79.3089
13.5 | 1.5401 | 0.02076 | -0.0345 | 74.1859
14 | 1.5583 | 0.02302 | -0.0309 | 67.6933
14.5 | 1.5849 | 0.0247 | -0.0285 | 64.166
15 | 1.6026 | 0.02714 | -0.0254 | 59.0494
15.5 | 1.6211 | 0.0296 | -0.0228 | 54.7669
16 | 1.6304 | 0.03299 | -0.0198 | 49.421
16.5 | 1.6417 | 0.03637 | -0.0174 | 45.1389
17 | 1.6424 | 0.04099 | -0.015 | 40.0683
17.5 | 1.6438 | 0.04581 | -0.0133 | 35.883
18 | 1.639 | 0.05167 | -0.0122 | 31.7205
18.5 | 1.6212 | 0.05961 | -0.0119 | 27.1968
19 | 1.5989 | 0.06891 | -0.0132 | 23.2027
19.5 | 1.581 | 0.07846 | -0.0158 | 20.1504
20 | 1.5426 | 0.09222 | -0.0213 | 16.7274

## 93. Re 7M Mach 0.25 (1)
BIGFOIL.COM POLAR EXPORT
NACA66-510 a=0.5
NACA66-510 a=0.5 |  |  |  | Cl Max: | 1.159 | at alpha= | 8 | deg
JavaFoil+Calcfoil stall+Eppler ext transition |  |  |  | L/D Max: | 177.994 | at alpha= | 3 | deg
Re: | 7000000 |  |  | Cd Min: | 0.00354 | at alpha= | 0.5 | deg
Mach: | 0.25 |  |  | Cl=0 at alpha= | -3.2203 | deg
|  |  |  | @ Cl=0.1, Cd= | 0.0058147
|  |  |  | @ Cl=0.4, Cd= | 0.0927
|  |  |  | @ Cl=0.6, Cd= | 0.0927
alpha (deg) | Cl | Cd | Cm | Cl/Cd
-13.5 | -0.059 | 0.09445 | -0.025 | -0.622
-13 | -0.056 | 0.08853 | -0.025 | -0.632
-12.5 | -0.053 | 0.08671 | -0.025 | -0.612
-12 | -0.146 | 0.08081 | -0.025 | -1.803
-11.5 | -0.199 | 0.07664 | -0.025 | -2.597
-11 | -0.235 | 0.07144 | -0.026 | -3.286
-10.5 | -0.265 | 0.0677 | -0.026 | -3.908
-10 | -0.288 | 0.0632 | -0.026 | -4.565
-9.5 | -0.306 | 0.05951 | -0.026 | -5.142
-9 | -0.317 | 0.05669 | -0.026 | -5.589
-8.5 | -0.321 | 0.05373 | -0.026 | -5.966
-8 | -0.317 | 0.05089 | -0.027 | -6.227
-7.5 | -0.306 | 0.04715 | -0.027 | -6.493
-7 | -0.288 | 0.04476 | -0.028 | -6.442
-6.5 | -0.265 | 0.04121 | -0.03 | -6.419
-6 | -0.235 | 0.03826 | -0.031 | -6.138
-5.5 | -0.248 | 0.00667 | -0.062 | -37.11
-5 | -0.199 | 0.00654 | -0.063 | -30.468
-4.5 | -0.147 | 0.00642 | -0.064 | -22.872
-4 | -0.091 | 0.0063 | -0.065 | -14.461
-3.5 | -0.033 | 0.00621 | -0.065 | -5.361
-3 | 0.026 | 0.00593 | -0.066 | 4.392
-2.5 | 0.086 | 0.00584 | -0.067 | 14.771
-2 | 0.147 | 0.00573 | -0.067 | 25.645
-1.5 | 0.208 | 0.00559 | -0.068 | 37.192
-1 | 0.269 | 0.00549 | -0.069 | 49.031
-0.5 | 0.331 | 0.00513 | -0.07 | 64.494
0 | 0.392 | 0.00507 | -0.071 | 77.372
0.5 | 0.453 | 0.00354 | -0.071 | 127.854
1 | 0.514 | 0.0036 | -0.072 | 142.59
1.5 | 0.574 | 0.00368 | -0.073 | 156.171
2 | 0.635 | 0.00372 | -0.074 | 170.564
2.5 | 0.696 | 0.00411 | -0.074 | 169.137
3 | 0.752 | 0.00422 | -0.075 | 177.994
3.5 | 0.81 | 0.00463 | -0.076 | 174.715
4 | 0.864 | 0.00829 | -0.076 | 104.206
4.5 | 0.918 | 0.00864 | -0.077 | 106.316
5 | 0.971 | 0.00903 | -0.078 | 107.48
5.5 | 1.019 | 0.00942 | -0.079 | 108.079
6 | 1.062 | 0.00987 | -0.079 | 107.601
6.5 | 1.1 | 0.01035 | -0.08 | 106.221
7 | 1.131 | 0.01092 | -0.081 | 103.534
7.5 | 1.155 | 0.0115 | -0.081 | 100.438
8 | 1.159 | 0.01218 | -0.082 | 95.155
8.5 | 1.148 | 0.01296 | -0.083 | 88.546
9 | 1.12 | 0.01375 | -0.083 | 81.495
9.5 | 1.076 | 0.01472 | -0.084 | 73.081
10 | 1.014 | 0.01565 | -0.084 | 64.802
10.5 | 0.776 | 0.06601 | -0.044 | 11.748
11 | 0.703 | 0.07004 | -0.043 | 10.037
11.5 | 0.621 | 0.07679 | -0.042 | 8.085
12 | 0.532 | 0.08228 | -0.042 | 6.467
12.5 | 0.438 | 0.08584 | -0.043 | 5.1
13 | 0.336 | 0.0927 | -0.042 | 3.625

## 94. Re 7M Mach 0.25 (2)
BIGFOIL.COM POLAR EXPORT
NACA66-510 a=0.5
NACA66-510 a=0.5 |  |  |  | Cl Max: | 1.5041 | at alpha= | 13.5 | deg
XFOIL ncrit=9 |  |  |  | L/D Max: | 193.944 | at alpha= | 2 | deg
Re: | 7000000 |  |  | Cd Min: | 0.16549 | at alpha= | 18.5 | deg
Mach: | 0.25 |  |  | Cl=0 at alpha= | -3.3401 | deg
|  |  |  | @ Cl=0.1, Cd= | 0.0051794
|  |  |  | @ Cl=0.4, Cd= | 0.00461
|  |  |  | @ Cl=0.6, Cd= | 0.0031643
alpha (deg) | Cl | Cd | Cm | Cl/Cd
-13.5 | -0.3755 | 0.14407 | -0.0357 | -2.6064
-13 | -0.3653 | 0.1354 | -0.0399 | -2.6979
-12.5 | -0.3527 | 0.1276 | -0.0438 | -2.7641
-12 | -0.357 | 0.11523 | -0.0488 | -3.0982
-11.5 | -0.3424 | 0.10888 | -0.0523 | -3.1447
-11 | -0.3346 | 0.10115 | -0.0562 | -3.308
-10.5 | -0.3262 | 0.09398 | -0.0598 | -3.471
-10 | -0.3473 | 0.08152 | -0.0655 | -4.2603
-9.5 | -0.3541 | 0.07323 | -0.0698 | -4.8354
-9 | -0.3645 | 0.06604 | -0.0741 | -5.5194
-8.5 | -0.598 | 0.01322 | -0.0782 | -45.2345
-8 | -0.5479 | 0.01063 | -0.0768 | -51.5428
-7.5 | -0.493 | 0.00902 | -0.0757 | -54.6563
-7 | -0.434 | 0.00838 | -0.0752 | -51.79
-6.5 | -0.3744 | 0.00788 | -0.0749 | -47.5127
-6 | -0.3145 | 0.00753 | -0.0748 | -41.7663
-5.5 | -0.2567 | 0.00678 | -0.0745 | -37.8614
-5 | -0.1975 | 0.0064 | -0.0744 | -30.8594
-4.5 | -0.1381 | 0.00607 | -0.0746 | -22.7512
-4 | -0.0784 | 0.00584 | -0.0748 | -13.4247
-3.5 | -0.0189 | 0.00561 | -0.0752 | -3.369
-3 | 0.0402 | 0.00534 | -0.0755 | 7.5281
-2.5 | 0.0997 | 0.00518 | -0.0759 | 19.2471
-2 | 0.1595 | 0.00506 | -0.0765 | 31.5217
-1.5 | 0.2189 | 0.00489 | -0.0771 | 44.7648
-1 | 0.2783 | 0.0048 | -0.0777 | 57.9792
-0.5 | 0.3379 | 0.0047 | -0.0784 | 71.8936
0 | 0.3972 | 0.00462 | -0.079 | 85.974
0.5 | 0.4558 | 0.00441 | -0.0796 | 103.356
1 | 0.513 | 0.00395 | -0.0802 | 129.8734
1.5 | 0.5673 | 0.00309 | -0.0804 | 183.5922
2 | 0.6245 | 0.00322 | -0.0807 | 193.9441
2.5 | 0.6757 | 0.00399 | -0.08 | 169.3484
3.5 | 0.767 | 0.00607 | -0.0768 | 126.3591
4 | 0.8129 | 0.00692 | -0.075 | 117.4711
4.5 | 0.8633 | 0.0074 | -0.0739 | 116.6622
5 | 0.9149 | 0.00775 | -0.073 | 118.0516
5.5 | 0.966 | 0.00804 | -0.0719 | 120.1493
6 | 1.0121 | 0.00842 | -0.0697 | 120.2019
7 | 1.1215 | 0.00934 | -0.0693 | 120.0749
7.5 | 1.1685 | 0.0098 | -0.0674 | 119.2347
8 | 1.2061 | 0.01037 | -0.0636 | 116.3067
8.5 | 1.24 | 0.01102 | -0.0592 | 112.5227
9 | 1.2737 | 0.01184 | -0.055 | 107.576
9.5 | 1.3077 | 0.01277 | -0.0511 | 102.4041
10 | 1.3394 | 0.01392 | -0.047 | 96.2213
10.5 | 1.3719 | 0.01512 | -0.0433 | 90.7341
11 | 1.4033 | 0.01649 | -0.0395 | 85.1001
11.5 | 1.432 | 0.0181 | -0.0356 | 79.116
12 | 1.4557 | 0.02016 | -0.0312 | 72.2073
12.5 | 1.4757 | 0.02263 | -0.0268 | 65.2099
13 | 1.4947 | 0.02534 | -0.0226 | 58.9858
13.5 | 1.5041 | 0.02897 | -0.0181 | 51.9192
14 | 1.4965 | 0.03439 | -0.0131 | 43.5156
14.5 | 1.4865 | 0.0403 | -0.0092 | 36.8859
15 | 1.4584 | 0.04857 | -0.0062 | 30.0268
15.5 | 1.4324 | 0.0574 | -0.0053 | 24.9547
16 | 1.3946 | 0.06884 | -0.0069 | 20.2586
16.5 | 1.3559 | 0.08204 | -0.0113 | 16.5273
17 | 1.311 | 0.09831 | -0.0195 | 13.3354
17.5 | 1.2744 | 0.11539 | -0.03 | 11.0443
18 | 1.2325 | 0.13614 | -0.0437 | 9.0532
18.5 | 1.1595 | 0.16549 | -0.061 | 7.0065

## 95. Re 7M Mach 0.50 (1)
BIGFOIL.COM POLAR EXPORT
NACA66-510 a=0.5
NACA66-510 a=0.5 |  |  |  | Cl Max: | 1.22 | at alpha= | 19.5 | deg
JavaFoil+Calcfoil stall+Eppler ext transition |  |  |  | L/D Max: | 196.794 | at alpha= | 2 | deg
Re: | 7000000 |  |  | Cd Min: | 0.00345 | at alpha= | 1 | deg
Mach: | 0.5 |  |  | Cl=0 at alpha= | -3.2231 | deg
|  |  |  | @ Cl=0.1, Cd= | 0.0055512
|  |  |  | @ Cl=0.4, Cd= | 0.0051375
|  |  |  | @ Cl=0.6, Cd= | 0.0034768
alpha (deg) | Cl | Cd | Cm | Cl/Cd
-20 | -0.903 | 0.15307 | -0.028 | -5.897
-19.5 | -0.877 | 0.14949 | -0.028 | -5.864
-19 | -0.85 | 0.14354 | -0.029 | -5.924
-18.5 | -0.825 | 0.14104 | -0.029 | -5.847
-18 | -0.798 | 0.1342 | -0.029 | -5.944
-17.5 | -0.77 | 0.12912 | -0.029 | -5.965
-17 | -0.744 | 0.12025 | -0.029 | -6.186
-16.5 | -0.717 | 0.11265 | -0.03 | -6.369
-16 | -0.691 | 0.1076 | -0.03 | -6.421
-15.5 | -0.664 | 0.10109 | -0.031 | -6.573
-15 | -0.636 | 0.10757 | -0.03 | -5.914
-14.5 | -0.608 | 0.11451 | -0.028 | -5.308
-14 | -0.583 | 0.09129 | -0.031 | -6.39
-13.5 | -0.557 | 0.08509 | -0.032 | -6.55
-13 | -0.532 | 0.0784 | -0.034 | -6.784
-12.5 | -0.507 | 0.07196 | -0.035 | -7.039
-12 | -0.483 | 0.06441 | -0.038 | -7.497
-11.5 | -0.447 | 0.08225 | -0.03 | -5.438
-11 | -0.42 | 0.07255 | -0.03 | -5.794
-10.5 | -0.394 | 0.06619 | -0.031 | -5.947
-10 | -0.367 | 0.06161 | -0.032 | -5.954
-9.5 | -0.341 | 0.05574 | -0.034 | -6.114
-9 | -0.315 | 0.05071 | -0.037 | -6.215
-8.5 | -0.294 | 0.04147 | -0.044 | -7.079
-8 | -0.259 | 0.05001 | -0.033 | -5.172
-7.5 | -0.231 | 0.05145 | -0.031 | -4.491
-7 | -0.204 | 0.04659 | -0.031 | -4.38
-6.5 | -0.177 | 0.04284 | -0.032 | -4.137
-6 | -0.15 | 0.03967 | -0.033 | -3.79
-5.5 | -0.124 | 0.03638 | -0.037 | -3.401
-5 | -0.096 | 0.03743 | -0.032 | -2.567
-4.5 | -0.116 | 0.03516 | -0.032 | -3.295
-4 | -0.077 | 0.03236 | -0.035 | -2.394
-3.5 | -0.036 | 0.00585 | -0.073 | -6.184
-3 | 0.029 | 0.00574 | -0.074 | 4.988
-2.5 | 0.095 | 0.00556 | -0.075 | 17.154
-2 | 0.163 | 0.00544 | -0.075 | 30.033
-1.5 | 0.232 | 0.00537 | -0.076 | 43.15
-1 | 0.3 | 0.00524 | -0.077 | 57.339
-0.5 | 0.369 | 0.00516 | -0.078 | 71.562
0 | 0.438 | 0.00511 | -0.079 | 85.714
0.5 | 0.506 | 0.00369 | -0.08 | 137.203
1 | 0.574 | 0.00345 | -0.081 | 166.417
1.5 | 0.642 | 0.00352 | -0.081 | 182.534
2 | 0.709 | 0.0036 | -0.082 | 196.794
2.5 | 0.777 | 0.00405 | -0.083 | 191.811
3 | 0.837 | 0.00547 | -0.084 | 153.187
3.5 | 0.899 | 0.00622 | -0.084 | 144.5
4 | 0.955 | 0.00945 | -0.085 | 101.073
4.5 | 1.012 | 0.00996 | -0.086 | 101.558
5 | 1.063 | 0.01056 | -0.086 | 100.706
5.5 | 1.101 | 0.01121 | -0.087 | 98.22
6 | 1.12 | 0.01192 | -0.088 | 93.954
6.5 | 1.102 | 0.01287 | -0.089 | 85.6
7 | 0.971 | 0.01395 | -0.089 | 69.607
7.5 | 0.571 | 0.04897 | -0.042 | 11.655
8 | 0.726 | 0.0153 | -0.091 | 47.445
8.5 | 0.755 | 0.01658 | -0.091 | 45.538
9 | 0.648 | 0.06523 | -0.039 | 9.927
9.5 | 0.814 | 0.01889 | -0.093 | 43.101
10 | 0.846 | 0.01898 | -0.094 | 44.58
10.5 | 0.873 | 0.02084 | -0.094 | 41.898
11 | 0.758 | 0.07136 | -0.054 | 10.619
11.5 | 0.777 | 0.09213 | -0.045 | 8.437
12 | 0.962 | 0.02357 | -0.096 | 40.807
12.5 | 0.979 | 0.02799 | -0.095 | 34.988
13 | 0.861 | 0.08912 | -0.058 | 9.665
13.5 | 0.885 | 0.09761 | -0.056 | 9.068
14 | 0.912 | 0.09393 | -0.058 | 9.706
14.5 | 0.936 | 0.10192 | -0.057 | 9.18
15 | 0.966 | 0.10633 | -0.063 | 9.089
15.5 | 0.999 | 0.10911 | -0.068 | 9.157
16 | 1.011 | 0.11594 | -0.059 | 8.718
16.5 | 1.04 | 0.12043 | -0.063 | 8.639
17 | 1.078 | 0.11928 | -0.071 | 9.04
17.5 | 1.1 | 0.13135 | -0.07 | 8.371
18 | 1.114 | 0.13625 | -0.064 | 8.174
18.5 | 1.145 | 0.13818 | -0.069 | 8.288
19 | 1.193 | 0.12917 | -0.079 | 9.238
19.5 | 1.22 | 0.13562 | -0.08 | 8.994
20 | 1.216 | 0.15046 | -0.07 | 8.084

## 96. Re 7M Mach 0.50 (2)
BIGFOIL.COM POLAR EXPORT
NACA66-510 a=0.5
NACA66-510 a=0.5 |  |  |  | Cl Max: | 1.2263 | at alpha= | 8 | deg
XFOIL ncrit=9 |  |  |  | L/D Max: | 214.655 | at alpha= | 2 | deg
Re: | 7000000 |  |  | Cd Min: | 0.25656 | at alpha= | -20 | deg
Mach: | 0.5 |  |  | Cl=0 at alpha= | -3.3556 | deg
|  |  |  | @ Cl=0.1, Cd= | 0.005558
|  |  |  | @ Cl=0.4, Cd= | 0.0047651
|  |  |  | @ Cl=0.6, Cd= | 0.0039441
alpha (deg) | Cl | Cd | Cm | Cl/Cd
-20 | -0.6505 | 0.25656 | 0.0247 | -2.5355
-19.5 | -0.6292 | 0.24873 | 0.02 | -2.5297
-19 | -0.6067 | 0.24091 | 0.015 | -2.5184
-18.5 | -0.5844 | 0.23283 | 0.01 | -2.51
-18 | -0.5617 | 0.22495 | 0.005 | -2.497
-17.5 | -0.5395 | 0.2168 | 0 | -2.4885
-17 | -0.517 | 0.20902 | -0.0049 | -2.4734
-16.5 | -0.4966 | 0.2005 | -0.0098 | -2.4768
-16 | -0.4744 | 0.19238 | -0.0146 | -2.466
-15.5 | -0.4546 | 0.18338 | -0.0194 | -2.479
-15 | -0.4332 | 0.1756 | -0.0241 | -2.467
-14.5 | -0.4122 | 0.16786 | -0.0288 | -2.4556
-14 | -0.3893 | 0.16103 | -0.0332 | -2.4176
-13.5 | -0.3697 | 0.15304 | -0.0377 | -2.4157
-13 | -0.3502 | 0.14515 | -0.0421 | -2.4127
-12 | -0.3139 | 0.1296 | -0.0509 | -2.4221
-11.5 | -0.2985 | 0.12138 | -0.0552 | -2.4592
-11 | -0.2838 | 0.11345 | -0.0594 | -2.5015
-10.5 | -0.2719 | 0.10514 | -0.0637 | -2.5861
-10 | -0.2598 | 0.09743 | -0.0678 | -2.6665
-9.5 | -0.2437 | 0.091 | -0.0715 | -2.678
-9 | -0.2303 | 0.08434 | -0.0751 | -2.7306
-8.5 | -0.2192 | 0.0776 | -0.0787 | -2.8247
-8 | -0.2139 | 0.07042 | -0.0823 | -3.0375
-7.5 | -0.2212 | 0.06235 | -0.0866 | -3.5477
-7 | -0.2364 | 0.05564 | -0.0902 | -4.2487
-6.5 | -0.2268 | 0.04864 | -0.0941 | -4.6628
-6 | -0.2142 | 0.04028 | -0.0972 | -5.3178
-5.5 | -0.1852 | 0.03342 | -0.0981 | -5.5416
-5 | -0.156 | 0.02513 | -0.0971 | -6.2077
-4.5 | -0.1236 | 0.01644 | -0.094 | -7.5182
-4 | -0.0819 | 0.00883 | -0.0908 | -9.2752
-3.5 | -0.0197 | 0.00659 | -0.0891 | -2.9894
-3 | 0.0485 | 0.00597 | -0.0885 | 8.124
-2.5 | 0.116 | 0.00543 | -0.0881 | 21.3628
-2 | 0.1845 | 0.00521 | -0.0881 | 35.4127
-1.5 | 0.2531 | 0.00506 | -0.0886 | 50.0198
-1 | 0.321 | 0.00487 | -0.089 | 65.9138
0 | 0.4566 | 0.00469 | -0.0904 | 97.3561
0.5 | 0.5238 | 0.00459 | -0.0911 | 114.1176
1 | 0.5885 | 0.00412 | -0.0916 | 142.8398
1.5 | 0.6493 | 0.00319 | -0.0917 | 203.5423
2 | 0.7148 | 0.00333 | -0.0919 | 214.6547
2.5 | 0.7742 | 0.00392 | -0.091 | 197.5
3 | 0.8122 | 0.00554 | -0.0865 | 146.6065
3.5 | 0.8496 | 0.0068 | -0.0816 | 124.9412
4 | 0.8858 | 0.00785 | -0.076 | 112.8408
4.5 | 0.9313 | 0.00831 | -0.0717 | 112.0698
5 | 0.9663 | 0.00874 | -0.0651 | 110.5606
5.5 | 1.0285 | 0.00942 | -0.0643 | 109.1826
6 | 1.0723 | 0.01022 | -0.0597 | 104.9217
6.5 | 1.1183 | 0.01108 | -0.0553 | 100.9296
7 | 1.1609 | 0.01221 | -0.0504 | 95.0778
7.5 | 1.2033 | 0.01348 | -0.0452 | 89.2656
8 | 1.2263 | 0.01581 | -0.0376 | 77.5648
8.5 | 1.2229 | 0.01979 | -0.0276 | 61.7938
9 | 1.2232 | 0.02577 | -0.0184 | 47.466
9.5 | 1.2107 | 0.0335 | -0.011 | 36.1403
10 | 1.1777 | 0.042 | -0.0051 | 28.0405
10.5 | 1.1424 | 0.05104 | -0.0022 | 22.3824
11 | 1.1032 | 0.0618 | -0.0025 | 17.8511
11.5 | 1.0679 | 0.0739 | -0.0065 | 14.4506
12 | 1.0343 | 0.08808 | -0.0141 | 11.7427
12.5 | 1.0075 | 0.10406 | -0.0248 | 9.6819
13 | 0.9913 | 0.12162 | -0.0364 | 8.1508

## 97. Re 8M Mach 0.00 (1)
BIGFOIL.COM POLAR EXPORT
NACA66-510 a=0.5
NACA66-510 a=0.5 |  |  |  | Cl Max: | 1.174 | at alpha= | 8.5 | deg
JavaFoil+Calcfoil stall+Eppler ext transition |  |  |  | L/D Max: | 168.345 | at alpha= | 3 | deg
Re: | 8000000 |  |  | Cd Min: | 0.00358 | at alpha= | 1.5 | deg
Mach: | 0 |  |  | Cl=0 at alpha= | -3.2193 | deg
|  |  |  | @ Cl=0.1, Cd= | 0.0056597
|  |  |  | @ Cl=0.4, Cd= | 0.0045192
|  |  |  | @ Cl=0.6, Cd= | 0.0038186
alpha (deg) | Cl | Cd | Cm | Cl/Cd
-16 | -0.278 | 0.11883 | -0.023 | -2.341
-15.5 | -0.293 | 0.11297 | -0.023 | -2.595
-15 | -0.309 | 0.10765 | -0.023 | -2.866
-14.5 | -0.324 | 0.10223 | -0.023 | -3.17
-14 | -0.34 | 0.09627 | -0.024 | -3.528
-13.5 | -0.355 | 0.09162 | -0.024 | -3.874
-13 | -0.37 | 0.08681 | -0.024 | -4.257
-12.5 | -0.383 | 0.08275 | -0.024 | -4.628
-12 | -0.395 | 0.07865 | -0.024 | -5.021
-11.5 | -0.404 | 0.07469 | -0.024 | -5.414
-11 | -0.407 | 0.07008 | -0.025 | -5.805
-10.5 | -0.406 | 0.06635 | -0.025 | -6.122
-10 | -0.403 | 0.06233 | -0.025 | -6.46
-9.5 | -0.396 | 0.05828 | -0.026 | -6.788
-9 | -0.385 | 0.05549 | -0.026 | -6.933
-8.5 | -0.37 | 0.05121 | -0.027 | -7.231
-8 | -0.351 | 0.04774 | -0.028 | -7.363
-7.5 | -0.328 | 0.04522 | -0.028 | -7.262
-7 | -0.301 | 0.04251 | -0.029 | -7.089
-6.5 | -0.335 | 0.00671 | -0.059 | -49.966
-6 | -0.293 | 0.00666 | -0.06 | -43.926
-5.5 | -0.246 | 0.00649 | -0.06 | -37.932
-5 | -0.196 | 0.00638 | -0.061 | -30.767
-4.5 | -0.144 | 0.00625 | -0.062 | -22.987
-4 | -0.089 | 0.00613 | -0.063 | -14.507
-3.5 | -0.032 | 0.00611 | -0.063 | -5.304
-3 | 0.025 | 0.006 | -0.064 | 4.219
-2.5 | 0.084 | 0.00569 | -0.065 | 14.708
-2 | 0.142 | 0.00558 | -0.065 | 25.529
-1.5 | 0.202 | 0.00547 | -0.066 | 36.858
-1 | 0.261 | 0.00538 | -0.067 | 48.475
-0.5 | 0.32 | 0.00536 | -0.068 | 59.695
0 | 0.38 | 0.00497 | -0.068 | 76.356
0.5 | 0.439 | 0.00364 | -0.069 | 120.513
1 | 0.497 | 0.00365 | -0.07 | 136.298
1.5 | 0.556 | 0.00358 | -0.071 | 155.552
2 | 0.615 | 0.0039 | -0.071 | 157.735
2.5 | 0.674 | 0.00428 | -0.072 | 157.481
3 | 0.729 | 0.00433 | -0.073 | 168.345
3.5 | 0.785 | 0.00468 | -0.073 | 167.61
4 | 0.839 | 0.00785 | -0.074 | 106.837
4.5 | 0.892 | 0.00817 | -0.075 | 109.233
5 | 0.944 | 0.00851 | -0.076 | 110.99
5.5 | 0.993 | 0.00885 | -0.076 | 112.097
6 | 1.037 | 0.00924 | -0.077 | 112.288
6.5 | 1.078 | 0.00964 | -0.078 | 111.877
7 | 1.115 | 0.01009 | -0.078 | 110.481
7.5 | 1.146 | 0.01057 | -0.079 | 108.511
8 | 1.165 | 0.01107 | -0.08 | 105.231
8.5 | 1.174 | 0.01172 | -0.08 | 100.191
9 | 1.174 | 0.01236 | -0.081 | 94.985
9.5 | 1.164 | 0.01295 | -0.082 | 89.891
10 | 1.146 | 0.01375 | -0.082 | 83.378
10.5 | 1.12 | 0.01451 | -0.083 | 77.176
11 | 1.085 | 0.01547 | -0.083 | 70.154
11.5 | 1.045 | 0.01654 | -0.084 | 63.158
12 | 0.993 | 0.01836 | -0.084 | 54.1
12.5 | 0.797 | 0.07684 | -0.05 | 10.374
13 | 0.761 | 0.07864 | -0.053 | 9.676
13.5 | 0.711 | 0.09135 | -0.044 | 7.785

## 98. Re 8M Mach 0.00 (2)
BIGFOIL.COM POLAR EXPORT
NACA66-510 a=0.5
NACA66-510 a=0.5 |  |  |  | Cl Max: | 1.6719 | at alpha= | 18 | deg
XFOIL ncrit=9 |  |  |  | L/D Max: | 181.848 | at alpha= | 2 | deg
Re: | 8000000 |  |  | Cd Min: | 0.07892 | at alpha= | 20 | deg
Mach: | 0 |  |  | Cl=0 at alpha= | -3.3354 | deg
|  |  |  | @ Cl=0.1, Cd= | 0.0049818
|  |  |  | @ Cl=0.4, Cd= | 0.0044385
|  |  |  | @ Cl=0.6, Cd= | 0.0032997
alpha (deg) | Cl | Cd | Cm | Cl/Cd
-14 | -1.0562 | 0.02835 | -0.0765 | -37.2557
-13 | -1.0279 | 0.01753 | -0.0705 | -58.6366
-12.5 | -0.9889 | 0.01509 | -0.0691 | -65.5335
-12 | -0.9443 | 0.01335 | -0.0683 | -70.7341
-11.5 | -0.896 | 0.01214 | -0.0678 | -73.8056
-11 | -0.8449 | 0.01133 | -0.0676 | -74.5719
-10.5 | -0.7923 | 0.01072 | -0.0676 | -73.9086
-10 | -0.7391 | 0.01018 | -0.0677 | -72.6031
-9 | -0.6319 | 0.00906 | -0.0679 | -69.7461
-8.5 | -0.5787 | 0.0083 | -0.0678 | -69.7229
-8 | -0.5242 | 0.00779 | -0.068 | -67.2914
-7.5 | -0.4688 | 0.00746 | -0.0683 | -62.8418
-7 | -0.4129 | 0.00723 | -0.0687 | -57.1093
-6.5 | -0.3565 | 0.00701 | -0.0692 | -50.8559
-6 | -0.3011 | 0.00659 | -0.0695 | -45.6904
-5.5 | -0.2455 | 0.00619 | -0.0697 | -39.6607
-5 | -0.1893 | 0.00592 | -0.0701 | -31.9764
-4.5 | -0.1325 | 0.0057 | -0.0706 | -23.2456
-4 | -0.0754 | 0.00556 | -0.0712 | -13.5612
-3.5 | -0.0187 | 0.00534 | -0.0717 | -3.5019
-3 | 0.0381 | 0.00514 | -0.0722 | 7.4125
-2.5 | 0.0953 | 0.00499 | -0.0728 | 19.0982
-2 | 0.1527 | 0.00489 | -0.0735 | 31.227
-1.5 | 0.2098 | 0.00475 | -0.0741 | 44.1684
-1 | 0.2672 | 0.00465 | -0.0747 | 57.4624
-0.5 | 0.3244 | 0.00458 | -0.0754 | 70.8297
0 | 0.3817 | 0.0045 | -0.076 | 84.8222
0.5 | 0.4382 | 0.00431 | -0.0766 | 101.6705
1.5 | 0.5464 | 0.00312 | -0.0775 | 175.1282
2 | 0.6001 | 0.0033 | -0.0776 | 181.8485
2.5 | 0.648 | 0.00423 | -0.0769 | 153.1915
3 | 0.6947 | 0.00517 | -0.0759 | 134.3714
3.5 | 0.742 | 0.00596 | -0.0749 | 124.4966
4 | 0.7898 | 0.00661 | -0.074 | 119.4856
4.5 | 0.8398 | 0.00706 | -0.0734 | 118.9518
5 | 0.8911 | 0.00737 | -0.073 | 120.9091
5.5 | 0.9422 | 0.00763 | -0.0727 | 123.4862
6.5 | 1.0367 | 0.00825 | -0.0703 | 125.6606
7 | 1.0937 | 0.00868 | -0.0715 | 126.0023
7.5 | 1.1427 | 0.00909 | -0.071 | 125.7096
8 | 1.1895 | 0.00951 | -0.07 | 125.0789
8.5 | 1.2333 | 0.01004 | -0.0685 | 122.8386
9 | 1.2755 | 0.01057 | -0.0667 | 120.6717
9.5 | 1.3076 | 0.01118 | -0.0628 | 116.9589
10 | 1.3382 | 0.01186 | -0.0589 | 112.8331
10.5 | 1.3697 | 0.01264 | -0.0555 | 108.3623
11 | 1.4004 | 0.01356 | -0.0522 | 103.2743
11.5 | 1.4338 | 0.0144 | -0.0495 | 99.5694
12 | 1.4654 | 0.01538 | -0.0468 | 95.2796
12.5 | 1.493 | 0.01665 | -0.0436 | 89.6697
13 | 1.523 | 0.01783 | -0.041 | 85.4178
13.5 | 1.548 | 0.01937 | -0.0379 | 79.9174
14 | 1.567 | 0.02144 | -0.0343 | 73.0877
14.5 | 1.5948 | 0.02289 | -0.0321 | 69.6723
15 | 1.6142 | 0.02506 | -0.0291 | 64.4134
15.5 | 1.6348 | 0.02717 | -0.0266 | 60.1693
16 | 1.6462 | 0.03014 | -0.0235 | 54.6184
16.5 | 1.6602 | 0.03304 | -0.0211 | 50.2482
17 | 1.6654 | 0.0369 | -0.0185 | 45.1328
17.5 | 1.6713 | 0.04091 | -0.0165 | 40.8531
18 | 1.6719 | 0.04571 | -0.0149 | 36.5762
18.5 | 1.6613 | 0.05214 | -0.0137 | 31.8623
19 | 1.645 | 0.05984 | -0.0136 | 27.49
19.5 | 1.6336 | 0.06754 | -0.0147 | 24.1871
20 | 1.6021 | 0.07892 | -0.0176 | 20.3003

## 99. Re 8M Mach 0.10 (1)
BIGFOIL.COM POLAR EXPORT
NACA66-510 a=0.5
NACA66-510 a=0.5 |  |  |  | Cl Max: | 1.172 | at alpha= | 8.5 | deg
JavaFoil+Calcfoil stall+Eppler ext transition |  |  |  | L/D Max: | 169.676 | at alpha= | 3 | deg
Re: | 8000000 |  |  | Cd Min: | 0.00355 | at alpha= | 1 | deg
Mach: | 0.1 |  |  | Cl=0 at alpha= | -3.2155 | deg
|  |  |  | @ Cl=0.1, Cd= | 0.0056629
|  |  |  | @ Cl=0.4, Cd= | 0.0045573
|  |  |  | @ Cl=0.6, Cd= | 0.0037963
alpha (deg) | Cl | Cd | Cm | Cl/Cd
-15.5 | -0.253 | 0.11385 | -0.023 | -2.222
-15 | -0.27 | 0.10802 | -0.023 | -2.501
-14.5 | -0.288 | 0.10281 | -0.023 | -2.798
-14 | -0.306 | 0.09666 | -0.024 | -3.161
-13.5 | -0.323 | 0.09194 | -0.024 | -3.517
-13 | -0.341 | 0.08693 | -0.024 | -3.919
-12.5 | -0.357 | 0.08253 | -0.024 | -4.327
-12 | -0.372 | 0.07816 | -0.024 | -4.76
-11.5 | -0.385 | 0.0747 | -0.024 | -5.15
-11 | -0.39 | 0.07084 | -0.025 | -5.503
-10.5 | -0.392 | 0.06654 | -0.025 | -5.893
-10 | -0.391 | 0.06215 | -0.025 | -6.294
-9.5 | -0.386 | 0.05895 | -0.025 | -6.555
-9 | -0.378 | 0.05561 | -0.026 | -6.792
-8.5 | -0.365 | 0.05127 | -0.027 | -7.12
-8 | -0.348 | 0.04799 | -0.028 | -7.251
-7.5 | -0.326 | 0.04552 | -0.028 | -7.164
-7 | -0.3 | 0.04279 | -0.029 | -7.013
-6.5 | -0.272 | 0.03808 | -0.034 | -7.146
-6 | -0.293 | 0.00671 | -0.06 | -43.652
-5.5 | -0.247 | 0.00654 | -0.061 | -37.691
-5 | -0.197 | 0.00637 | -0.061 | -30.904
-4.5 | -0.144 | 0.00623 | -0.062 | -23.14
-4 | -0.089 | 0.00618 | -0.063 | -14.458
-3.5 | -0.033 | 0.00609 | -0.064 | -5.342
-3 | 0.025 | 0.00602 | -0.064 | 4.226
-2.5 | 0.084 | 0.00569 | -0.065 | 14.764
-2 | 0.143 | 0.00559 | -0.066 | 25.621
-1.5 | 0.203 | 0.00548 | -0.066 | 36.947
-1 | 0.262 | 0.00539 | -0.067 | 48.637
-0.5 | 0.322 | 0.00534 | -0.068 | 60.248
0 | 0.382 | 0.00496 | -0.069 | 76.933
0.5 | 0.441 | 0.00364 | -0.069 | 121.152
1 | 0.5 | 0.00355 | -0.07 | 140.947
1.5 | 0.559 | 0.00356 | -0.071 | 157.024
2 | 0.618 | 0.0039 | -0.072 | 158.484
2.5 | 0.677 | 0.00428 | -0.072 | 158.247
3 | 0.732 | 0.00432 | -0.073 | 169.676
3.5 | 0.789 | 0.00468 | -0.074 | 168.407
4 | 0.843 | 0.0079 | -0.074 | 106.724
4.5 | 0.897 | 0.00822 | -0.075 | 109.058
5 | 0.949 | 0.00855 | -0.076 | 110.993
5.5 | 0.997 | 0.00891 | -0.077 | 111.836
6 | 1.041 | 0.0093 | -0.077 | 111.988
6.5 | 1.082 | 0.00971 | -0.078 | 111.458
7 | 1.118 | 0.01019 | -0.079 | 109.715
7.5 | 1.149 | 0.01067 | -0.079 | 107.673
8 | 1.165 | 0.01118 | -0.08 | 104.2
8.5 | 1.172 | 0.01185 | -0.081 | 98.865
9 | 1.168 | 0.01251 | -0.081 | 93.424
9.5 | 1.155 | 0.01316 | -0.082 | 87.776
10 | 1.133 | 0.01394 | -0.083 | 81.269
10.5 | 1.101 | 0.01478 | -0.083 | 74.491
11 | 1.059 | 0.01609 | -0.083 | 65.817
11.5 | 1.012 | 0.01704 | -0.084 | 59.419
12 | 0.808 | 0.07154 | -0.052 | 11.292
12.5 | 0.759 | 0.0799 | -0.047 | 9.494
13 | 0.717 | 0.08196 | -0.05 | 8.749
13.5 | 0.668 | 0.09016 | -0.046 | 7.412

## 100. Re 8M Mach 0.10 (2)
BIGFOIL.COM POLAR EXPORT
NACA66-510 a=0.5
NACA66-510 a=0.5 |  |  |  | Cl Max: | 1.646 | at alpha= | 16.5 | deg
XFOIL ncrit=9 |  |  |  | L/D Max: | 183.526 | at alpha= | 2 | deg
Re: | 8000000 |  |  | Cd Min: | 0.1994 | at alpha= | -17.5 | deg
Mach: | 0.1 |  |  | Cl=0 at alpha= | -3.3354 | deg
|  |  |  | @ Cl=0.1, Cd= | 0.0049911
|  |  |  | @ Cl=0.4, Cd= | 0.0044497
|  |  |  | @ Cl=0.6, Cd= | 0.0032781
alpha (deg) | Cl | Cd | Cm | Cl/Cd
-17.5 | -0.505 | 0.1994 | -0.0041 | -2.5326
-17 | -0.4898 | 0.19171 | -0.0082 | -2.5549
-16.5 | -0.4778 | 0.18231 | -0.0124 | -2.6208
-16 | -0.4627 | 0.1746 | -0.0166 | -2.6501
-15.5 | -0.4428 | 0.16961 | -0.0203 | -2.6107
-15 | -0.4292 | 0.16144 | -0.0244 | -2.6586
-14.5 | -0.4117 | 0.15523 | -0.0282 | -2.6522
-12.5 | -0.9739 | 0.01994 | -0.0742 | -48.8415
-12 | -0.944 | 0.0158 | -0.0719 | -59.7468
-11.5 | -0.9011 | 0.0135 | -0.0707 | -66.7481
-11 | -0.8522 | 0.01211 | -0.07 | -70.3716
-10.5 | -0.8001 | 0.01121 | -0.0696 | -71.3738
-10 | -0.7464 | 0.01054 | -0.0694 | -70.8159
-9.5 | -0.6921 | 0.00993 | -0.0693 | -69.6979
-9 | -0.6371 | 0.00947 | -0.0694 | -67.2756
-8.5 | -0.5836 | 0.00858 | -0.0691 | -68.0186
-8 | -0.5289 | 0.00794 | -0.0691 | -66.6121
-7.5 | -0.473 | 0.00755 | -0.0693 | -62.649
-7 | -0.4165 | 0.00728 | -0.0696 | -57.2115
-6.5 | -0.3596 | 0.00706 | -0.07 | -50.9348
-6 | -0.3032 | 0.00671 | -0.0702 | -45.1863
-5.5 | -0.2473 | 0.00624 | -0.0704 | -39.6314
-5 | -0.1907 | 0.00595 | -0.0707 | -32.0504
-4.5 | -0.1335 | 0.00572 | -0.0712 | -23.3392
-3.5 | -0.0188 | 0.00536 | -0.0722 | -3.5075
-3 | 0.0383 | 0.00515 | -0.0727 | 7.4369
-2.5 | 0.0959 | 0.005 | -0.0733 | 19.18
-1.5 | 0.2112 | 0.00475 | -0.0745 | 44.4632
-1 | 0.2689 | 0.00465 | -0.0752 | 57.828
-0.5 | 0.3265 | 0.00458 | -0.0758 | 71.2882
0 | 0.3841 | 0.0045 | -0.0765 | 85.3556
0.5 | 0.441 | 0.00432 | -0.0771 | 102.0833
1 | 0.4967 | 0.00396 | -0.0776 | 125.4293
1.5 | 0.5497 | 0.00312 | -0.078 | 176.1859
2 | 0.6038 | 0.00329 | -0.0781 | 183.5258
2.5 | 0.6518 | 0.00423 | -0.0773 | 154.0898
3 | 0.6986 | 0.00519 | -0.0763 | 134.605
4 | 0.7938 | 0.00664 | -0.0742 | 119.5482
4.5 | 0.844 | 0.00709 | -0.0736 | 119.0409
5.5 | 0.9468 | 0.00767 | -0.0728 | 123.442
6 | 0.9952 | 0.00802 | -0.0717 | 124.0898
6.5 | 1.0416 | 0.00829 | -0.0702 | 125.6454
7 | 1.0997 | 0.00875 | -0.0716 | 125.68
8 | 1.1945 | 0.0096 | -0.0695 | 124.4271
8.5 | 1.2382 | 0.01013 | -0.0678 | 122.231
9 | 1.2778 | 0.01071 | -0.0653 | 119.3091
9.5 | 1.3079 | 0.01134 | -0.0609 | 115.3351
10 | 1.3391 | 0.01209 | -0.0571 | 110.761
10.5 | 1.3706 | 0.01295 | -0.0536 | 105.8378
11 | 1.4031 | 0.01384 | -0.0505 | 101.3801
11.5 | 1.4363 | 0.01475 | -0.0477 | 97.3763
12 | 1.4668 | 0.01586 | -0.0446 | 92.4842
12.5 | 1.4938 | 0.01726 | -0.0413 | 86.5469
13 | 1.5234 | 0.01855 | -0.0385 | 82.124
13.5 | 1.5484 | 0.02019 | -0.0354 | 76.6914
14 | 1.5658 | 0.02247 | -0.0315 | 69.684
14.5 | 1.5928 | 0.0241 | -0.0292 | 66.0913
15 | 1.6101 | 0.02655 | -0.026 | 60.6441
15.5 | 1.6289 | 0.02895 | -0.0233 | 56.266
16 | 1.6361 | 0.03248 | -0.0201 | 50.3725
16.5 | 1.646 | 0.03595 | -0.0175 | 45.7858
17 | 1.6446 | 0.04075 | -0.0149 | 40.3583
17.5 | 1.6436 | 0.0458 | -0.0131 | 35.8865
18 | 1.6358 | 0.052 | -0.012 | 31.4577
18.5 | 1.6145 | 0.06044 | -0.0118 | 26.7124
19 | 1.5771 | 0.07199 | -0.0138 | 21.9072
19.5 | 1.5562 | 0.08233 | -0.0171 | 18.902
20 | 1.5102 | 0.09799 | -0.024 | 15.4118

## 101. Re 8M Mach 0.25 (1)
BIGFOIL.COM POLAR EXPORT
NACA66-510 a=0.5
NACA66-510 a=0.5 |  |  |  | Cl Max: | 1.16 | at alpha= | 8 | deg
JavaFoil+Calcfoil stall+Eppler ext transition |  |  |  | L/D Max: | 173.115 | at alpha= | 2.5 | deg
Re: | 8000000 |  |  | Cd Min: | 0.00352 | at alpha= | 0.5 | deg
Mach: | 0.25 |  |  | Cl=0 at alpha= | -3.2203 | deg
|  |  |  | @ Cl=0.1, Cd= | 0.0057225
|  |  |  | @ Cl=0.4, Cd= | 0.09137
|  |  |  | @ Cl=0.6, Cd= | 0.09137
alpha (deg) | Cl | Cd | Cm | Cl/Cd
-13.5 | -0.059 | 0.09417 | -0.025 | -0.624
-13 | -0.056 | 0.0882 | -0.025 | -0.634
-12.5 | -0.053 | 0.08655 | -0.025 | -0.613
-12 | -0.146 | 0.08013 | -0.025 | -1.819
-11.5 | -0.199 | 0.07591 | -0.026 | -2.623
-11 | -0.235 | 0.07077 | -0.026 | -3.318
-10.5 | -0.265 | 0.06695 | -0.026 | -3.952
-10 | -0.289 | 0.06307 | -0.027 | -4.576
-9.5 | -0.306 | 0.05912 | -0.027 | -5.179
-9 | -0.317 | 0.05635 | -0.026 | -5.623
-8.5 | -0.321 | 0.05314 | -0.027 | -6.032
-8 | -0.317 | 0.0505 | -0.027 | -6.275
-7.5 | -0.306 | 0.0469 | -0.028 | -6.528
-7 | -0.288 | 0.04433 | -0.028 | -6.504
-6.5 | -0.265 | 0.04089 | -0.03 | -6.472
-6 | -0.235 | 0.03786 | -0.032 | -6.211
-5.5 | -0.248 | 0.00659 | -0.062 | -37.605
-5 | -0.199 | 0.00648 | -0.063 | -30.766
-4.5 | -0.147 | 0.00636 | -0.064 | -23.068
-4 | -0.091 | 0.00623 | -0.065 | -14.631
-3.5 | -0.033 | 0.00618 | -0.065 | -5.388
-3 | 0.026 | 0.00607 | -0.066 | 4.294
-2.5 | 0.086 | 0.00575 | -0.067 | 15.011
-2 | 0.147 | 0.00563 | -0.067 | 26.085
-1.5 | 0.208 | 0.0055 | -0.068 | 37.793
-1 | 0.269 | 0.00541 | -0.069 | 49.791
-0.5 | 0.331 | 0.00502 | -0.07 | 65.857
0 | 0.392 | 0.00499 | -0.071 | 78.541
0.5 | 0.453 | 0.00352 | -0.071 | 128.806
1 | 0.514 | 0.00353 | -0.072 | 145.495
1.5 | 0.574 | 0.0036 | -0.073 | 159.569
2 | 0.635 | 0.00396 | -0.074 | 160.534
2.5 | 0.696 | 0.00402 | -0.074 | 173.115
3 | 0.752 | 0.00443 | -0.075 | 169.622
3.5 | 0.81 | 0.00477 | -0.076 | 169.793
4 | 0.864 | 0.00813 | -0.076 | 106.28
4.5 | 0.919 | 0.00847 | -0.077 | 108.429
5 | 0.972 | 0.00883 | -0.078 | 109.971
5.5 | 1.019 | 0.00924 | -0.079 | 110.334
6 | 1.062 | 0.00967 | -0.079 | 109.868
6.5 | 1.1 | 0.01013 | -0.08 | 108.652
7 | 1.132 | 0.01068 | -0.081 | 105.953
7.5 | 1.156 | 0.01125 | -0.081 | 102.785
8 | 1.16 | 0.01189 | -0.082 | 97.513
8.5 | 1.149 | 0.01265 | -0.083 | 90.78
9 | 1.121 | 0.01342 | -0.083 | 83.553
9.5 | 1.076 | 0.01436 | -0.084 | 74.954
10 | 1.015 | 0.01527 | -0.084 | 66.475
10.5 | 0.777 | 0.06509 | -0.045 | 11.936
11 | 0.704 | 0.06949 | -0.045 | 10.132
11.5 | 0.621 | 0.07545 | -0.043 | 8.235
12 | 0.532 | 0.08113 | -0.042 | 6.561
12.5 | 0.438 | 0.08477 | -0.043 | 5.166
13 | 0.336 | 0.09137 | -0.043 | 3.679

## 102. Re 8M Mach 0.25 (2)
BIGFOIL.COM POLAR EXPORT
NACA66-510 a=0.5
NACA66-510 a=0.5 |  |  |  | Cl Max: | 1.5227 | at alpha= | 13.5 | deg
XFOIL ncrit=9 |  |  |  | L/D Max: | 190.887 | at alpha= | 2 | deg
Re: | 8000000 |  |  | Cd Min: | 0.1484 | at alpha= | 18.5 | deg
Mach: | 0.25 |  |  | Cl=0 at alpha= | -3.3367 | deg
|  |  |  | @ Cl=0.1, Cd= | 0.0050188
|  |  |  | @ Cl=0.4, Cd= | 0.0045024
|  |  |  | @ Cl=0.6, Cd= | 0.0032141
alpha (deg) | Cl | Cd | Cm | Cl/Cd
-13.5 | -0.3787 | 0.14307 | -0.0361 | -2.647
-13 | -0.3652 | 0.13534 | -0.0401 | -2.6984
-12.5 | -0.3531 | 0.12732 | -0.044 | -2.7733
-12 | -0.3605 | 0.11414 | -0.0492 | -3.1584
-11.5 | -0.3439 | 0.10829 | -0.0526 | -3.1757
-11 | -0.3388 | 0.10002 | -0.0567 | -3.3873
-10.5 | -0.3351 | 0.09188 | -0.0607 | -3.6471
-10 | -0.3599 | 0.07918 | -0.0667 | -4.5453
-9.5 | -0.3714 | 0.07045 | -0.0714 | -5.2718
-8.5 | -0.6068 | 0.01145 | -0.0775 | -52.9956
-8 | -0.5507 | 0.0101 | -0.0765 | -54.5248
-7.5 | -0.4956 | 0.00855 | -0.0754 | -57.9649
-7 | -0.4363 | 0.00791 | -0.0749 | -55.158
-6.5 | -0.3764 | 0.00747 | -0.0746 | -50.3882
-6 | -0.3163 | 0.00716 | -0.0745 | -44.176
-5.5 | -0.2574 | 0.00665 | -0.0744 | -38.7068
-5 | -0.1986 | 0.00616 | -0.0743 | -32.2403
-4.5 | -0.139 | 0.00585 | -0.0744 | -23.7607
-4 | -0.0792 | 0.00563 | -0.0747 | -14.0675
-3.5 | -0.0193 | 0.00552 | -0.0751 | -3.4964
-3 | 0.0398 | 0.00521 | -0.0754 | 7.6392
-2.5 | 0.0994 | 0.00502 | -0.0759 | 19.8008
-1.5 | 0.2187 | 0.00478 | -0.077 | 45.7531
-1 | 0.2783 | 0.00466 | -0.0777 | 59.721
-0.5 | 0.3377 | 0.0046 | -0.0783 | 73.413
0 | 0.3972 | 0.00451 | -0.079 | 88.071
0.5 | 0.456 | 0.00435 | -0.0796 | 104.8276
1 | 0.5134 | 0.00399 | -0.0802 | 128.6717
1.5 | 0.5679 | 0.00314 | -0.0805 | 180.8599
2 | 0.6242 | 0.00327 | -0.0807 | 190.8869
2.5 | 0.6728 | 0.00425 | -0.0797 | 158.3059
3 | 0.7196 | 0.00527 | -0.0783 | 136.5465
3.5 | 0.7668 | 0.00614 | -0.0768 | 124.886
4 | 0.8146 | 0.00686 | -0.0754 | 118.7464
4.5 | 0.8668 | 0.00726 | -0.0746 | 119.3939
6 | 1.0197 | 0.00824 | -0.0713 | 123.75
6.5 | 1.0692 | 0.00858 | -0.0698 | 124.6154
7 | 1.1263 | 0.00911 | -0.0701 | 123.6334
7.5 | 1.1743 | 0.00954 | -0.0684 | 123.0922
8 | 1.2154 | 0.01012 | -0.0653 | 120.0988
8.5 | 1.2477 | 0.01075 | -0.0605 | 116.0651
9 | 1.2819 | 0.01151 | -0.0563 | 111.3727
9.5 | 1.3152 | 0.01243 | -0.0522 | 105.8085
10 | 1.3462 | 0.01359 | -0.0479 | 99.0581
10.5 | 1.3818 | 0.01459 | -0.0446 | 94.7087
11 | 1.4132 | 0.01591 | -0.0407 | 88.8246
11.5 | 1.4427 | 0.01744 | -0.0368 | 82.7236
12 | 1.468 | 0.01935 | -0.0325 | 75.8656
12.5 | 1.4893 | 0.02166 | -0.0281 | 68.7581
13 | 1.5101 | 0.02415 | -0.024 | 62.53
13.5 | 1.5227 | 0.02743 | -0.0195 | 55.5122
14 | 1.5187 | 0.03237 | -0.0144 | 46.9169
14.5 | 1.5134 | 0.03768 | -0.0103 | 40.1645
15 | 1.4902 | 0.04518 | -0.0068 | 32.9836
15.5 | 1.4682 | 0.05318 | -0.0052 | 27.6081
16 | 1.4331 | 0.06373 | -0.0056 | 22.4871
16.5 | 1.3959 | 0.07596 | -0.0087 | 18.3768
17 | 1.35 | 0.09133 | -0.0155 | 14.7816
17.5 | 1.3126 | 0.10748 | -0.0247 | 12.2125
18 | 1.2709 | 0.12673 | -0.0372 | 10.0284
18.5 | 1.2281 | 0.1484 | -0.0511 | 8.2756

## 103. Re 8M Mach 0.50 (1)
BIGFOIL.COM POLAR EXPORT
NACA66-510 a=0.5
NACA66-510 a=0.5 |  |  |  | Cl Max: | 1.228 | at alpha= | 19.5 | deg
JavaFoil+Calcfoil stall+Eppler ext transition |  |  |  | L/D Max: | 184.038 | at alpha= | 1.5 | deg
Re: | 8000000 |  |  | Cd Min: | 0.00342 | at alpha= | 1 | deg
Mach: | 0.5 |  |  | Cl=0 at alpha= | -3.2231 | deg
|  |  |  | @ Cl=0.1, Cd= | 0.0054919
|  |  |  | @ Cl=0.4, Cd= | 0.005092
|  |  |  | @ Cl=0.6, Cd= | 0.0034468
alpha (deg) | Cl | Cd | Cm | Cl/Cd
-20 | -0.903 | 0.15187 | -0.028 | -5.945
-19.5 | -0.877 | 0.14828 | -0.029 | -5.913
-19 | -0.851 | 0.14236 | -0.029 | -5.975
-18.5 | -0.825 | 0.13806 | -0.03 | -5.979
-18 | -0.798 | 0.13108 | -0.03 | -6.088
-17.5 | -0.771 | 0.12623 | -0.029 | -6.105
-17 | -0.744 | 0.1183 | -0.03 | -6.292
-16.5 | -0.718 | 0.11116 | -0.03 | -6.461
-16 | -0.692 | 0.10555 | -0.031 | -6.552
-15.5 | -0.665 | 0.09937 | -0.031 | -6.694
-15 | -0.636 | 0.10616 | -0.03 | -5.994
-14.5 | -0.608 | 0.11299 | -0.028 | -5.38
-14 | -0.584 | 0.09034 | -0.032 | -6.466
-13.5 | -0.558 | 0.08376 | -0.033 | -6.663
-13 | -0.533 | 0.07666 | -0.035 | -6.955
-12.5 | -0.509 | 0.06927 | -0.037 | -7.346
-12 | -0.489 | 0.05872 | -0.041 | -8.319
-11.5 | -0.447 | 0.08052 | -0.03 | -5.555
-11 | -0.42 | 0.07164 | -0.03 | -5.869
-10.5 | -0.394 | 0.06586 | -0.031 | -5.978
-10 | -0.367 | 0.06102 | -0.032 | -6.018
-9.5 | -0.341 | 0.05478 | -0.035 | -6.233
-9 | -0.316 | 0.04912 | -0.039 | -6.442
-8.5 | -0.353 | 0.0071 | -0.065 | -49.708
-8 | -0.259 | 0.04987 | -0.033 | -5.187
-7.5 | -0.231 | 0.04905 | -0.031 | -4.712
-7 | -0.204 | 0.04659 | -0.031 | -4.38
-6.5 | -0.177 | 0.04252 | -0.033 | -4.17
-6 | -0.15 | 0.03939 | -0.034 | -3.818
-5.5 | -0.124 | 0.03591 | -0.038 | -3.45
-5 | -0.096 | 0.03713 | -0.032 | -2.588
-4.5 | -0.116 | 0.03498 | -0.032 | -3.313
-4 | -0.078 | 0.03211 | -0.035 | -2.414
-3.5 | -0.036 | 0.0058 | -0.073 | -6.235
-3 | 0.029 | 0.00566 | -0.074 | 5.057
-2.5 | 0.095 | 0.0055 | -0.075 | 17.342
-2 | 0.163 | 0.00539 | -0.075 | 30.318
-1.5 | 0.232 | 0.00525 | -0.076 | 44.167
-1 | 0.3 | 0.00515 | -0.077 | 58.394
-0.5 | 0.369 | 0.00511 | -0.078 | 72.224
0 | 0.438 | 0.00507 | -0.079 | 86.536
0.5 | 0.506 | 0.00362 | -0.08 | 139.803
1 | 0.574 | 0.00342 | -0.081 | 167.728
1.5 | 0.642 | 0.00349 | -0.081 | 184.038
2 | 0.709 | 0.00386 | -0.082 | 183.902
2.5 | 0.776 | 0.00509 | -0.083 | 152.382
3 | 0.837 | 0.00574 | -0.084 | 145.917
3.5 | 0.899 | 0.0064 | -0.084 | 140.568
4 | 0.956 | 0.00924 | -0.085 | 103.419
4.5 | 1.013 | 0.00975 | -0.086 | 103.814
5 | 1.064 | 0.01032 | -0.087 | 103.078
5.5 | 1.102 | 0.01096 | -0.087 | 100.483
6 | 1.12 | 0.0117 | -0.088 | 95.753
6.5 | 1.103 | 0.01259 | -0.089 | 87.616
7 | 0.972 | 0.01364 | -0.089 | 71.252
7.5 | 0.571 | 0.04861 | -0.043 | 11.751
8 | 0.726 | 0.01497 | -0.091 | 48.532
8.5 | 0.756 | 0.0162 | -0.092 | 46.646
9 | 0.648 | 0.06355 | -0.04 | 10.191
9.5 | 0.815 | 0.01841 | -0.093 | 44.277
10 | 0.847 | 0.0185 | -0.094 | 45.77
10.5 | 0.874 | 0.02028 | -0.094 | 43.111
11 | 0.764 | 0.06787 | -0.06 | 11.261
11.5 | 0.777 | 0.09008 | -0.046 | 8.63
12 | 0.963 | 0.02294 | -0.096 | 41.97
12.5 | 0.985 | 0.02642 | -0.096 | 37.281
13 | 0.865 | 0.08611 | -0.061 | 10.05
13.5 | 0.887 | 0.09631 | -0.058 | 9.205
14 | 1.049 | 0.03553 | -0.096 | 29.515
14.5 | 0.941 | 0.09865 | -0.062 | 9.537
15 | 0.972 | 0.10179 | -0.066 | 9.55
15.5 | 1.005 | 0.10408 | -0.071 | 9.659
16 | 1.011 | 0.11489 | -0.059 | 8.799
16.5 | 1.044 | 0.11697 | -0.066 | 8.929
17 | 1.093 | 0.10899 | -0.077 | 10.032
17.5 | 1.103 | 0.12812 | -0.071 | 8.607
18 | 1.114 | 0.13457 | -0.065 | 8.28
18.5 | 1.152 | 0.13306 | -0.072 | 8.654
19 | 1.21 | 0.1166 | -0.084 | 10.377
19.5 | 1.228 | 0.12807 | -0.082 | 9.589
20 | 1.22 | 0.14739 | -0.072 | 8.28

## 104. Re 8M Mach 0.50 (2)
BIGFOIL.COM POLAR EXPORT
NACA66-510 a=0.5
NACA66-510 a=0.5 |  |  |  | Cl Max: | 1.2361 | at alpha= | 8 | deg
XFOIL ncrit=9 |  |  |  | L/D Max: | 215.392 | at alpha= | 2 | deg
Re: | 8000000 |  |  | Cd Min: | 0.25689 | at alpha= | -20 | deg
Mach: | 0.5 |  |  | Cl=0 at alpha= | -3.3445 | deg
|  |  |  | @ Cl=0.1, Cd= | 0.0053637
|  |  |  | @ Cl=0.4, Cd= | 0.0046567
|  |  |  | @ Cl=0.6, Cd= | 0.003983
alpha (deg) | Cl | Cd | Cm | Cl/Cd
-20 | -0.6518 | 0.25689 | 0.0251 | -2.5373
-19.5 | -0.6296 | 0.24888 | 0.0201 | -2.5297
-19 | -0.6069 | 0.24104 | 0.015 | -2.5178
-18.5 | -0.5845 | 0.23294 | 0.01 | -2.5092
-18 | -0.5617 | 0.22504 | 0.0049 | -2.496
-17.5 | -0.5394 | 0.21688 | 0 | -2.4871
-16.5 | -0.4962 | 0.20046 | -0.0099 | -2.4753
-16 | -0.4743 | 0.19245 | -0.0147 | -2.4645
-15.5 | -0.4541 | 0.1835 | -0.0195 | -2.4747
-15 | -0.4332 | 0.17554 | -0.0242 | -2.4678
-14.5 | -0.4126 | 0.16745 | -0.0289 | -2.464
-14 | -0.3891 | 0.16107 | -0.0333 | -2.4157
-13.5 | -0.3694 | 0.15304 | -0.0378 | -2.4137
-13 | -0.35 | 0.14517 | -0.0423 | -2.411
-12.5 | -0.3314 | 0.13726 | -0.0467 | -2.4144
-12 | -0.3135 | 0.12956 | -0.0511 | -2.4197
-11.5 | -0.2984 | 0.12129 | -0.0554 | -2.4602
-11 | -0.2837 | 0.11328 | -0.0597 | -2.5044
-10.5 | -0.2732 | 0.10459 | -0.0641 | -2.6121
-10 | -0.2614 | 0.09688 | -0.0682 | -2.6982
-9.5 | -0.2457 | 0.09041 | -0.0718 | -2.7176
-9 | -0.2322 | 0.08372 | -0.0755 | -2.7735
-8.5 | -0.2205 | 0.0772 | -0.079 | -2.8562
-8 | -0.2151 | 0.07011 | -0.0826 | -3.068
-7.5 | -0.2233 | 0.06193 | -0.087 | -3.6057
-7 | -0.2397 | 0.05508 | -0.0906 | -4.3519
-6.5 | -0.2311 | 0.04784 | -0.0945 | -4.8307
-6 | -0.2187 | 0.03927 | -0.0974 | -5.5691
-5.5 | -0.1889 | 0.03245 | -0.0981 | -5.8213
-5 | -0.1591 | 0.02432 | -0.0969 | -6.5419
-4.5 | -0.1282 | 0.01528 | -0.0935 | -8.3901
-4 | -0.0858 | 0.0079 | -0.0904 | -10.8608
-3.5 | -0.0214 | 0.00623 | -0.0889 | -3.435
-3 | 0.0474 | 0.00572 | -0.0883 | 8.2867
-2.5 | 0.1153 | 0.00526 | -0.0879 | 21.9202
-2 | 0.1842 | 0.00505 | -0.0881 | 36.4752
-1.5 | 0.253 | 0.00491 | -0.0885 | 51.5275
-1 | 0.3209 | 0.00475 | -0.089 | 67.5579
0 | 0.4565 | 0.00459 | -0.0904 | 99.4553
0.5 | 0.524 | 0.00451 | -0.0912 | 116.1863
1 | 0.5892 | 0.00415 | -0.0917 | 141.9759
1.5 | 0.65 | 0.00321 | -0.0918 | 202.4922
2 | 0.7151 | 0.00332 | -0.092 | 215.3916
2.5 | 0.768 | 0.00429 | -0.0901 | 179.021
3.5 | 0.8493 | 0.00683 | -0.0816 | 124.3485
4 | 0.8909 | 0.00772 | -0.077 | 115.4016
4.5 | 0.941 | 0.00815 | -0.0735 | 115.4601
5 | 0.9798 | 0.00855 | -0.0676 | 114.5965
5.5 | 1.0346 | 0.00917 | -0.0652 | 112.8244
6 | 1.0809 | 0.00988 | -0.0609 | 109.4028
6.5 | 1.1264 | 0.01073 | -0.0564 | 104.9767
7 | 1.1701 | 0.01178 | -0.0515 | 99.3294
7.5 | 1.2122 | 0.01304 | -0.0462 | 92.9601
8 | 1.2361 | 0.0153 | -0.0385 | 80.7908
8.5 | 1.2316 | 0.01926 | -0.0283 | 63.946
9 | 1.2292 | 0.02547 | -0.0187 | 48.2607
9.5 | 1.2159 | 0.03313 | -0.0112 | 36.7009
10 | 1.1832 | 0.04148 | -0.0052 | 28.5246
10.5 | 1.1484 | 0.05039 | -0.0021 | 22.7902
11 | 1.1093 | 0.06102 | -0.0022 | 18.1793
11.5 | 1.0742 | 0.07295 | -0.0059 | 14.7252
12 | 1.0407 | 0.08693 | -0.0133 | 11.9717
12.5 | 1.0138 | 0.10267 | -0.0237 | 9.8744
13 | 0.9969 | 0.12011 | -0.0354 | 8.2999

## 105. Re 10M Mach 0.00 (1)
BIGFOIL.COM POLAR EXPORT
NACA66-510 a=0.5
NACA66-510 a=0.5 |  |  |  | Cl Max: | 1.175 | at alpha= | 8.5 | deg
JavaFoil+Calcfoil stall+Eppler ext transition |  |  |  | L/D Max: | 161.475 | at alpha= | 3 | deg
Re: | 10000000 |  |  | Cd Min: | 0.00394 | at alpha= | 1.5 | deg
Mach: | 0 |  |  | Cl=0 at alpha= | -3.2193 | deg
|  |  |  | @ Cl=0.1, Cd= | 0.0055052
|  |  |  | @ Cl=0.4, Cd= | 0.0048517
|  |  |  | @ Cl=0.6, Cd= | 0.0041339
alpha (deg) | Cl | Cd | Cm | Cl/Cd
-16 | -0.278 | 0.11829 | -0.023 | -2.352
-15.5 | -0.293 | 0.11087 | -0.023 | -2.645
-15 | -0.309 | 0.1056 | -0.023 | -2.923
-14.5 | -0.324 | 0.10115 | -0.023 | -3.205
-14 | -0.34 | 0.09558 | -0.024 | -3.555
-13.5 | -0.355 | 0.09025 | -0.024 | -3.934
-13 | -0.37 | 0.08543 | -0.024 | -4.327
-12.5 | -0.383 | 0.08175 | -0.024 | -4.686
-12 | -0.395 | 0.07712 | -0.025 | -5.122
-11.5 | -0.404 | 0.07398 | -0.024 | -5.467
-11 | -0.407 | 0.06913 | -0.025 | -5.887
-10.5 | -0.406 | 0.0657 | -0.025 | -6.184
-10 | -0.403 | 0.06137 | -0.026 | -6.565
-9.5 | -0.396 | 0.05743 | -0.026 | -6.892
-9 | -0.385 | 0.05474 | -0.026 | -7.033
-8.5 | -0.371 | 0.05055 | -0.028 | -7.33
-8 | -0.352 | 0.04723 | -0.029 | -7.446
-7.5 | -0.328 | 0.04484 | -0.029 | -7.326
-7 | -0.302 | 0.0421 | -0.03 | -7.167
-6.5 | -0.335 | 0.00668 | -0.059 | -50.166
-6 | -0.293 | 0.00654 | -0.06 | -44.727
-5.5 | -0.246 | 0.00641 | -0.06 | -38.427
-5 | -0.196 | 0.00628 | -0.061 | -31.249
-4.5 | -0.144 | 0.00619 | -0.062 | -23.234
-4 | -0.089 | 0.00604 | -0.063 | -14.725
-3.5 | -0.032 | 0.00597 | -0.063 | -5.428
-3 | 0.025 | 0.00584 | -0.064 | 4.336
-2.5 | 0.084 | 0.00553 | -0.065 | 15.121
-2 | 0.142 | 0.00544 | -0.065 | 26.205
-1.5 | 0.202 | 0.00533 | -0.066 | 37.804
-1 | 0.261 | 0.00528 | -0.067 | 49.404
-0.5 | 0.32 | 0.00524 | -0.068 | 61.158
0 | 0.38 | 0.00515 | -0.068 | 73.688
0.5 | 0.439 | 0.00427 | -0.069 | 102.752
1 | 0.497 | 0.00414 | -0.07 | 120.259
1.5 | 0.556 | 0.00394 | -0.071 | 141.013
2 | 0.615 | 0.0042 | -0.071 | 146.294
2.5 | 0.674 | 0.00453 | -0.072 | 148.721
3 | 0.729 | 0.00451 | -0.073 | 161.475
3.5 | 0.785 | 0.00487 | -0.073 | 161.09
4 | 0.839 | 0.00757 | -0.074 | 110.804
4.5 | 0.893 | 0.00788 | -0.075 | 113.282
5 | 0.945 | 0.0082 | -0.076 | 115.211
5.5 | 0.993 | 0.00855 | -0.076 | 116.135
6 | 1.038 | 0.00892 | -0.077 | 116.442
6.5 | 1.079 | 0.00932 | -0.078 | 115.786
7 | 1.116 | 0.00974 | -0.078 | 114.57
7.5 | 1.148 | 0.01018 | -0.079 | 112.7
8 | 1.166 | 0.01066 | -0.08 | 109.346
8.5 | 1.175 | 0.01128 | -0.08 | 104.211
9 | 1.175 | 0.01188 | -0.081 | 98.877
9.5 | 1.166 | 0.01246 | -0.082 | 93.585
10 | 1.148 | 0.0132 | -0.082 | 86.966
10.5 | 1.121 | 0.01393 | -0.083 | 80.492
11 | 1.087 | 0.01484 | -0.083 | 73.279
11.5 | 1.047 | 0.01582 | -0.084 | 66.174
12 | 0.999 | 0.01723 | -0.084 | 57.951
12.5 | 0.924 | 0.02379 | -0.082 | 38.828
13 | 0.89 | 0.02184 | -0.084 | 40.729
13.5 | 0.712 | 0.0896 | -0.046 | 7.952

## 106. Re 10M Mach 0.00 (2)
BIGFOIL.COM POLAR EXPORT
NACA66-510 a=0.5
NACA66-510 a=0.5 |  |  |  | Cl Max: | 1.6949 | at alpha= | 19.5 | deg
XFOIL ncrit=9 |  |  |  | L/D Max: | 159.04 | at alpha= | 2 | deg
Re: | 10000000 |  |  | Cd Min: | 0.06623 | at alpha= | 20 | deg
Mach: | 0 |  |  | Cl=0 at alpha= | -3.3295 | deg
|  |  |  | @ Cl=0.1, Cd= | 0.0047609
|  |  |  | @ Cl=0.4, Cd= | 0.0043306
|  |  |  | @ Cl=0.6, Cd= | 0.0038161
alpha (deg) | Cl | Cd | Cm | Cl/Cd
-15.5 | -1.2158 | 0.02649 | -0.0769 | -45.8966
-15 | -1.1945 | 0.02329 | -0.0743 | -51.2881
-14.5 | -1.1627 | 0.02087 | -0.0725 | -55.7115
-14 | -1.1274 | 0.01858 | -0.071 | -60.6781
-13.5 | -1.0855 | 0.01696 | -0.0699 | -64.0035
-12 | -0.9472 | 0.01298 | -0.0679 | -72.9738
-11.5 | -0.9003 | 0.01146 | -0.0672 | -78.5602
-11 | -0.8495 | 0.01059 | -0.067 | -80.2172
-10.5 | -0.7968 | 0.00997 | -0.067 | -79.9198
-10 | -0.7433 | 0.00945 | -0.0671 | -78.6561
-8.5 | -0.5804 | 0.00803 | -0.0676 | -72.279
-8 | -0.5264 | 0.0074 | -0.0676 | -71.1351
-7.5 | -0.4711 | 0.00704 | -0.0679 | -66.9176
-7 | -0.4151 | 0.00676 | -0.0683 | -61.4053
-6.5 | -0.3587 | 0.00656 | -0.0688 | -54.6799
-5.5 | -0.2464 | 0.00598 | -0.0696 | -41.204
-5 | -0.1902 | 0.00564 | -0.07 | -33.7234
-4.5 | -0.1336 | 0.00542 | -0.0704 | -24.6494
-4 | -0.0765 | 0.00529 | -0.071 | -14.4612
-3 | 0.0376 | 0.00493 | -0.0721 | 7.6268
-2.5 | 0.0948 | 0.00477 | -0.0727 | 19.8742
-1.5 | 0.2096 | 0.00457 | -0.074 | 45.8643
-1 | 0.2668 | 0.00448 | -0.0747 | 59.5536
-0.5 | 0.3243 | 0.00443 | -0.0754 | 73.2054
0 | 0.3815 | 0.00436 | -0.076 | 87.5
0.5 | 0.4381 | 0.00427 | -0.0766 | 102.5995
1 | 0.4938 | 0.00405 | -0.0771 | 121.9259
1.5 | 0.5486 | 0.00375 | -0.0776 | 146.2933
2 | 0.5964 | 0.00375 | -0.0771 | 159.04
2.5 | 0.6443 | 0.00463 | -0.0764 | 139.1577
3 | 0.694 | 0.00528 | -0.0759 | 131.4394
3.5 | 0.7428 | 0.00596 | -0.0752 | 124.6309
4 | 0.7922 | 0.00651 | -0.0745 | 121.6897
4.5 | 0.844 | 0.00683 | -0.0742 | 123.5725
5 | 0.896 | 0.00712 | -0.074 | 125.8427
5.5 | 0.9478 | 0.00738 | -0.0738 | 128.4282
6 | 0.998 | 0.0077 | -0.0733 | 129.6104
6.5 | 1.0472 | 0.00799 | -0.0726 | 131.0638
7 | 1.0916 | 0.00834 | -0.0708 | 130.8873
7.5 | 1.1491 | 0.00871 | -0.0721 | 131.9288
8 | 1.1959 | 0.00916 | -0.0711 | 130.5568
8.5 | 1.2415 | 0.00962 | -0.0699 | 129.0541
9 | 1.2839 | 0.01019 | -0.0682 | 125.9961
9.5 | 1.3226 | 0.01077 | -0.0657 | 122.8041
10 | 1.3505 | 0.01143 | -0.0611 | 118.154
11 | 1.4155 | 0.01285 | -0.0546 | 110.1556
11.5 | 1.4487 | 0.01364 | -0.0518 | 106.2097
12 | 1.4793 | 0.01462 | -0.0487 | 101.1833
12.5 | 1.504 | 0.01602 | -0.045 | 93.8826
13 | 1.5342 | 0.01715 | -0.0423 | 89.4577
13.5 | 1.5598 | 0.01862 | -0.0392 | 83.7701
14 | 1.5778 | 0.02071 | -0.0353 | 76.1854
14.5 | 1.606 | 0.0221 | -0.0331 | 72.6697
15 | 1.6235 | 0.02436 | -0.0298 | 66.6461
15.5 | 1.6433 | 0.0265 | -0.0272 | 62.0113
16 | 1.6517 | 0.02969 | -0.0237 | 55.6315
16.5 | 1.6671 | 0.03242 | -0.0214 | 51.422
17 | 1.6693 | 0.03651 | -0.0185 | 45.7217
17.5 | 1.6796 | 0.04004 | -0.0167 | 41.9481
18 | 1.6803 | 0.04475 | -0.015 | 37.5486
18.5 | 1.6627 | 0.05189 | -0.0135 | 32.0428
19 | 1.6925 | 0.05383 | -0.0137 | 31.4416
19.5 | 1.6949 | 0.05927 | -0.0138 | 28.5963
20 | 1.6879 | 0.06623 | -0.0147 | 25.4854

## 107. Re 10M Mach 0.10 (1)
BIGFOIL.COM POLAR EXPORT
NACA66-510 a=0.5
NACA66-510 a=0.5 |  |  |  | Cl Max: | 1.173 | at alpha= | 8.5 | deg
JavaFoil+Calcfoil stall+Eppler ext transition |  |  |  | L/D Max: | 162.305 | at alpha= | 3.5 | deg
Re: | 10000000 |  |  | Cd Min: | 0.00393 | at alpha= | 1.5 | deg
Mach: | 0.1 |  |  | Cl=0 at alpha= | -3.2155 | deg
|  |  |  | @ Cl=0.1, Cd= | 0.0055129
|  |  |  | @ Cl=0.4, Cd= | 0.0048824
|  |  |  | @ Cl=0.6, Cd= | 0.0041246
alpha (deg) | Cl | Cd | Cm | Cl/Cd
-15.5 | -0.253 | 0.11276 | -0.023 | -2.244
-15 | -0.27 | 0.10655 | -0.023 | -2.536
-14.5 | -0.288 | 0.1019 | -0.024 | -2.824
-14 | -0.306 | 0.09614 | -0.024 | -3.179
-13.5 | -0.323 | 0.09074 | -0.024 | -3.565
-13 | -0.341 | 0.08571 | -0.025 | -3.976
-12.5 | -0.357 | 0.08175 | -0.025 | -4.37
-12 | -0.372 | 0.07788 | -0.025 | -4.78
-11.5 | -0.385 | 0.07445 | -0.025 | -5.169
-11 | -0.39 | 0.07046 | -0.025 | -5.534
-10.5 | -0.392 | 0.06565 | -0.025 | -5.974
-10 | -0.391 | 0.06136 | -0.026 | -6.378
-9.5 | -0.387 | 0.05812 | -0.026 | -6.652
-9 | -0.378 | 0.05531 | -0.026 | -6.833
-8.5 | -0.365 | 0.05088 | -0.028 | -7.181
-8 | -0.348 | 0.04769 | -0.029 | -7.301
-7.5 | -0.326 | 0.04519 | -0.029 | -7.22
-7 | -0.3 | 0.04235 | -0.029 | -7.091
-6.5 | -0.335 | 0.00664 | -0.059 | -50.421
-6 | -0.293 | 0.00653 | -0.06 | -44.847
-5.5 | -0.247 | 0.0064 | -0.061 | -38.547
-5 | -0.197 | 0.00629 | -0.061 | -31.284
-4.5 | -0.144 | 0.00617 | -0.062 | -23.37
-4 | -0.089 | 0.00606 | -0.063 | -14.733
-3.5 | -0.033 | 0.00595 | -0.064 | -5.468
-3 | 0.025 | 0.00588 | -0.064 | 4.327
-2.5 | 0.084 | 0.00554 | -0.065 | 15.182
-2 | 0.143 | 0.00544 | -0.066 | 26.306
-1.5 | 0.203 | 0.00535 | -0.066 | 37.894
-1 | 0.262 | 0.00526 | -0.067 | 49.868
-0.5 | 0.322 | 0.00521 | -0.068 | 61.719
0 | 0.382 | 0.00516 | -0.069 | 73.95
0.5 | 0.441 | 0.00425 | -0.069 | 103.732
1 | 0.5 | 0.00411 | -0.07 | 121.489
1.5 | 0.559 | 0.00393 | -0.071 | 142.234
2 | 0.618 | 0.00421 | -0.072 | 146.69
2.5 | 0.677 | 0.00423 | -0.072 | 160.095
3 | 0.732 | 0.00456 | -0.073 | 160.472
3.5 | 0.789 | 0.00486 | -0.074 | 162.305
4 | 0.843 | 0.00761 | -0.075 | 110.87
4.5 | 0.897 | 0.00793 | -0.075 | 113.108
5 | 0.949 | 0.00826 | -0.076 | 114.895
5.5 | 0.998 | 0.00861 | -0.077 | 115.909
6 | 1.042 | 0.00898 | -0.077 | 116.082
6.5 | 1.083 | 0.00938 | -0.078 | 115.527
7 | 1.119 | 0.00983 | -0.079 | 113.836
7.5 | 1.15 | 0.01029 | -0.079 | 111.774
8 | 1.166 | 0.01077 | -0.08 | 108.286
8.5 | 1.173 | 0.0114 | -0.081 | 102.893
9 | 1.17 | 0.01202 | -0.081 | 97.327
9.5 | 1.157 | 0.01265 | -0.082 | 91.465
10 | 1.134 | 0.01338 | -0.083 | 84.759
10.5 | 1.103 | 0.01418 | -0.083 | 77.762
11 | 1.061 | 0.01539 | -0.084 | 68.947
11.5 | 1.015 | 0.01624 | -0.084 | 62.529
12 | 0.956 | 0.01841 | -0.084 | 51.938
12.5 | 0.763 | 0.07626 | -0.051 | 10.007
13 | 0.729 | 0.07299 | -0.059 | 9.992
13.5 | 0.67 | 0.08794 | -0.048 | 7.618

## 108. Re 10M Mach 0.10 (2)
BIGFOIL.COM POLAR EXPORT
NACA66-510 a=0.5
NACA66-510 a=0.5 |  |  |  | Cl Max: | 1.6569 | at alpha= | 17.5 | deg
XFOIL ncrit=9 |  |  |  | L/D Max: | 160.885 | at alpha= | 2 | deg
Re: | 10000000 |  |  | Cd Min: | 0.13683 | at alpha= | -14 | deg
Mach: | 0.1 |  |  | Cl=0 at alpha= | -3.3296 | deg
|  |  |  | @ Cl=0.1, Cd= | 0.0047626
|  |  |  | @ Cl=0.4, Cd= | 0.0043373
|  |  |  | @ Cl=0.6, Cd= | 0.00373
alpha (deg) | Cl | Cd | Cm | Cl/Cd
-14 | -0.4272 | 0.13683 | -0.0345 | -3.1221
-13.5 | -1.0701 | 0.02169 | -0.0756 | -49.3361
-11.5 | -0.9048 | 0.01296 | -0.0702 | -69.8148
-11 | -0.8565 | 0.01141 | -0.0694 | -75.0657
-10.5 | -0.8048 | 0.01041 | -0.069 | -77.3103
-10 | -0.7509 | 0.00976 | -0.0688 | -76.9365
-9.5 | -0.6963 | 0.00921 | -0.0688 | -75.6026
-9 | -0.6409 | 0.00874 | -0.0688 | -73.3295
-8 | -0.531 | 0.00757 | -0.0688 | -70.1453
-7.5 | -0.4753 | 0.00712 | -0.0689 | -66.7556
-7 | -0.4187 | 0.00682 | -0.0692 | -61.393
-6.5 | -0.3618 | 0.00661 | -0.0696 | -54.7352
-5.5 | -0.2483 | 0.00604 | -0.0703 | -41.1093
-5 | -0.1917 | 0.00567 | -0.0706 | -33.8095
-4.5 | -0.1346 | 0.00544 | -0.071 | -24.7426
-3 | 0.0379 | 0.00494 | -0.0726 | 7.6721
-2.5 | 0.0955 | 0.00477 | -0.0732 | 20.021
-1.5 | 0.2109 | 0.00458 | -0.0745 | 46.048
-1 | 0.2685 | 0.00449 | -0.0751 | 59.7996
-0.5 | 0.3263 | 0.00443 | -0.0758 | 73.6569
0 | 0.3838 | 0.00436 | -0.0765 | 88.0275
0.5 | 0.4408 | 0.00428 | -0.077 | 102.9907
1.5 | 0.552 | 0.00375 | -0.0781 | 147.2
2 | 0.6001 | 0.00373 | -0.0776 | 160.8847
2.5 | 0.648 | 0.00464 | -0.0768 | 139.6552
3 | 0.6978 | 0.0053 | -0.0762 | 131.6604
3.5 | 0.7466 | 0.00599 | -0.0754 | 124.6411
4 | 0.7962 | 0.00654 | -0.0747 | 121.7431
4.5 | 0.8483 | 0.00686 | -0.0745 | 123.6589
5 | 0.9006 | 0.00714 | -0.0742 | 126.1345
5.5 | 0.9526 | 0.00742 | -0.0739 | 128.3827
6 | 1.003 | 0.00773 | -0.0733 | 129.7542
6.5 | 1.0522 | 0.00803 | -0.0725 | 131.0336
7 | 1.0969 | 0.00839 | -0.0706 | 130.739
7.5 | 1.1547 | 0.00877 | -0.0719 | 131.6648
8 | 1.2012 | 0.00925 | -0.0707 | 129.8595
8.5 | 1.2467 | 0.00972 | -0.0693 | 128.2613
9 | 1.2885 | 0.01031 | -0.0673 | 124.9758
9.5 | 1.3219 | 0.01092 | -0.0635 | 121.0531
10 | 1.3511 | 0.01163 | -0.0591 | 116.1737
10.5 | 1.385 | 0.01231 | -0.0559 | 112.5102
11 | 1.4182 | 0.01311 | -0.0528 | 108.177
11.5 | 1.4507 | 0.014 | -0.0498 | 103.6214
12 | 1.48 | 0.01514 | -0.0464 | 97.7543
12.5 | 1.5055 | 0.01657 | -0.0427 | 90.857
13 | 1.535 | 0.01782 | -0.0398 | 86.1392
13.5 | 1.56 | 0.01943 | -0.0366 | 80.2882
14 | 1.5761 | 0.02178 | -0.0325 | 72.3646
14.5 | 1.6036 | 0.02332 | -0.0301 | 68.765
15 | 1.6184 | 0.02593 | -0.0265 | 62.4142
15.5 | 1.635 | 0.02848 | -0.0236 | 57.4087
16 | 1.6425 | 0.03194 | -0.0203 | 51.4245
16.5 | 1.6549 | 0.03511 | -0.0178 | 47.1347
17 | 1.6512 | 0.04007 | -0.015 | 41.2079
17.5 | 1.6569 | 0.04434 | -0.0133 | 37.3681
18 | 1.6495 | 0.05037 | -0.012 | 32.7477
18.5 | 1.6221 | 0.05937 | -0.0116 | 27.3219
19 | 1.6503 | 0.06184 | -0.012 | 26.6866
19.5 | 1.6444 | 0.06902 | -0.0132 | 23.825
20 | 1.627 | 0.07842 | -0.0158 | 20.7473

## 109. Re 10M Mach 0.25 (1)
BIGFOIL.COM POLAR EXPORT
NACA66-510 a=0.5
NACA66-510 a=0.5 |  |  |  | Cl Max: | 1.161 | at alpha= | 8 | deg
JavaFoil+Calcfoil stall+Eppler ext transition |  |  |  | L/D Max: | 162.571 | at alpha= | 3 | deg
Re: | 10000000 |  |  | Cd Min: | 0.00399 | at alpha= | 1.5 | deg
Mach: | 0.25 |  |  | Cl=0 at alpha= | -3.2203 | deg
|  |  |  | @ Cl=0.1, Cd= | 0.005567
|  |  |  | @ Cl=0.4, Cd= | 0.08987
|  |  |  | @ Cl=0.6, Cd= | 0.08987
alpha (deg) | Cl | Cd | Cm | Cl/Cd
-13.5 | -0.059 | 0.09333 | -0.025 | -0.63
-13 | -0.056 | 0.08706 | -0.025 | -0.643
-12.5 | -0.053 | 0.08569 | -0.025 | -0.62
-12 | -0.146 | 0.07891 | -0.026 | -1.847
-11.5 | -0.199 | 0.07503 | -0.026 | -2.654
-11 | -0.235 | 0.06955 | -0.026 | -3.377
-10.5 | -0.265 | 0.06591 | -0.027 | -4.016
-10 | -0.289 | 0.06207 | -0.027 | -4.65
-9.5 | -0.306 | 0.05885 | -0.027 | -5.205
-9 | -0.317 | 0.05589 | -0.027 | -5.67
-8.5 | -0.321 | 0.05312 | -0.027 | -6.035
-8 | -0.317 | 0.04978 | -0.027 | -6.367
-7.5 | -0.306 | 0.04657 | -0.028 | -6.575
-7 | -0.288 | 0.04399 | -0.028 | -6.558
-6.5 | -0.265 | 0.04059 | -0.03 | -6.522
-6 | -0.291 | 0.0066 | -0.062 | -44.064
-5.5 | -0.248 | 0.00653 | -0.062 | -37.911
-5 | -0.199 | 0.00641 | -0.063 | -31.077
-4.5 | -0.147 | 0.0063 | -0.064 | -23.292
-4 | -0.091 | 0.00611 | -0.065 | -14.911
-3.5 | -0.033 | 0.00604 | -0.065 | -5.519
-3 | 0.026 | 0.00591 | -0.066 | 4.406
-2.5 | 0.086 | 0.00559 | -0.067 | 15.416
-2 | 0.147 | 0.00549 | -0.067 | 26.787
-1.5 | 0.208 | 0.0054 | -0.068 | 38.531
-1 | 0.269 | 0.00528 | -0.069 | 50.971
-0.5 | 0.331 | 0.00523 | -0.07 | 63.157
0 | 0.392 | 0.00483 | -0.071 | 81.235
0.5 | 0.453 | 0.00406 | -0.071 | 111.655
1 | 0.514 | 0.00414 | -0.072 | 123.943
1.5 | 0.574 | 0.00399 | -0.073 | 144.02
2 | 0.635 | 0.00428 | -0.074 | 148.363
2.5 | 0.695 | 0.0043 | -0.074 | 161.881
3 | 0.752 | 0.00462 | -0.075 | 162.571
3.5 | 0.809 | 0.00501 | -0.076 | 161.464
4 | 0.865 | 0.00783 | -0.077 | 110.479
4.5 | 0.92 | 0.00816 | -0.077 | 112.738
5 | 0.972 | 0.00854 | -0.078 | 113.894
5.5 | 1.02 | 0.0089 | -0.079 | 114.558
6 | 1.063 | 0.00935 | -0.079 | 113.773
6.5 | 1.101 | 0.00978 | -0.08 | 112.583
7 | 1.133 | 0.0103 | -0.081 | 110.024
7.5 | 1.157 | 0.01084 | -0.081 | 106.779
8 | 1.161 | 0.01145 | -0.082 | 101.448
8.5 | 1.15 | 0.01217 | -0.083 | 94.524
9 | 1.123 | 0.01289 | -0.083 | 87.104
9.5 | 1.078 | 0.01379 | -0.084 | 78.16
10 | 1.017 | 0.01466 | -0.085 | 69.368
10.5 | 0.783 | 0.06156 | -0.051 | 12.725
11 | 0.707 | 0.06739 | -0.048 | 10.489
11.5 | 0.622 | 0.07463 | -0.044 | 8.332
12 | 0.533 | 0.07942 | -0.044 | 6.71
12.5 | 0.438 | 0.08417 | -0.044 | 5.205
13 | 0.336 | 0.08987 | -0.043 | 3.742

## 110. Re 10M Mach 0.25 (2)
BIGFOIL.COM POLAR EXPORT
NACA66-510 a=0.5
NACA66-510 a=0.5 |  |  |  | Cl Max: | 1.5533 | at alpha= | 14.5 | deg
XFOIL ncrit=9 |  |  |  | L/D Max: | 171.047 | at alpha= | 2 | deg
Re: | 10000000 |  |  | Cd Min: | 0.23671 | at alpha= | -20 | deg
Mach: | 0.25 |  |  | Cl=0 at alpha= | -3.3297 | deg
|  |  |  | @ Cl=0.1, Cd= | 0.0047983
|  |  |  | @ Cl=0.4, Cd= | 0.0043659
|  |  |  | @ Cl=0.6, Cd= | 0.0036755
alpha (deg) | Cl | Cd | Cm | Cl/Cd
-20 | -0.5981 | 0.23671 | 0.0168 | -2.5267
-19.5 | -0.5826 | 0.23043 | 0.0136 | -2.5283
-19 | -0.5645 | 0.22391 | 0.0094 | -2.5211
-18.5 | -0.5466 | 0.2169 | 0.0052 | -2.5201
-18 | -0.5281 | 0.21005 | 0.001 | -2.5142
-17.5 | -0.5118 | 0.20194 | -0.0034 | -2.5344
-17 | -0.4934 | 0.195 | -0.0076 | -2.5303
-15.5 | -0.4446 | 0.17152 | -0.0202 | -2.5921
-14.5 | -0.4112 | 0.15705 | -0.0284 | -2.6183
-13.5 | -0.3783 | 0.14304 | -0.0363 | -2.6447
-13 | -0.3896 | 0.12715 | -0.0421 | -3.0641
-12.5 | -0.3769 | 0.11983 | -0.0461 | -3.1453
-12 | -0.3633 | 0.11308 | -0.0498 | -3.2128
-11.5 | -0.3898 | 0.0976 | -0.0568 | -3.9939
-11 | -0.3826 | 0.09049 | -0.0607 | -4.2281
-10.5 | -0.3777 | 0.08338 | -0.0645 | -4.5299
-10 | -0.3754 | 0.07631 | -0.0683 | -4.9194
-9.5 | -0.409 | 0.06546 | -0.0751 | -6.2481
-9 | -0.6702 | 0.01145 | -0.0779 | -58.5328
-8.5 | -0.6146 | 0.00998 | -0.0767 | -61.5832
-7.5 | -0.498 | 0.00809 | -0.075 | -61.5575
-7 | -0.4393 | 0.00734 | -0.0744 | -59.8501
-6.5 | -0.3792 | 0.00695 | -0.0742 | -54.5612
-6 | -0.3188 | 0.00666 | -0.0741 | -47.8679
-5.5 | -0.2585 | 0.0064 | -0.0742 | -40.3906
-5 | -0.1998 | 0.00588 | -0.0741 | -33.9796
-4.5 | -0.1403 | 0.00556 | -0.0742 | -25.2338
-4 | -0.0804 | 0.00536 | -0.0745 | -15
-3.5 | -0.0203 | 0.00522 | -0.0749 | -3.8889
-3 | 0.0393 | 0.00499 | -0.0753 | 7.8758
-2.5 | 0.0989 | 0.0048 | -0.0758 | 20.6042
-2 | 0.1586 | 0.00471 | -0.0764 | 33.673
-1.5 | 0.2185 | 0.0046 | -0.077 | 47.5
-1 | 0.2779 | 0.00449 | -0.0776 | 61.8931
-0.5 | 0.3376 | 0.00443 | -0.0783 | 76.2077
0 | 0.397 | 0.00437 | -0.079 | 90.8467
0.5 | 0.4559 | 0.00429 | -0.0796 | 106.2704
1 | 0.5136 | 0.00408 | -0.0802 | 125.8824
1.5 | 0.5704 | 0.00374 | -0.0807 | 152.5134
2 | 0.6209 | 0.00363 | -0.0802 | 171.0468
2.5 | 0.6689 | 0.00463 | -0.0791 | 144.4708
3 | 0.7185 | 0.0054 | -0.0782 | 133.0556
3.5 | 0.7676 | 0.00613 | -0.077 | 125.2202
4 | 0.8179 | 0.00671 | -0.076 | 121.8927
4.5 | 0.8715 | 0.00703 | -0.0755 | 123.9687
5 | 0.9254 | 0.00731 | -0.075 | 126.5937
6 | 1.0296 | 0.00795 | -0.0733 | 129.5094
6.5 | 1.0776 | 0.00831 | -0.0714 | 129.6751
7 | 1.1289 | 0.0087 | -0.0703 | 129.7586
7.5 | 1.1826 | 0.00916 | -0.0699 | 129.1048
8 | 1.2278 | 0.00971 | -0.0675 | 126.447
8.5 | 1.2619 | 0.01033 | -0.063 | 122.1588
9 | 1.2948 | 0.01102 | -0.0584 | 117.4955
9.5 | 1.3272 | 0.01191 | -0.054 | 111.4358
10 | 1.362 | 0.01282 | -0.0502 | 106.2402
10.5 | 1.3965 | 0.01383 | -0.0465 | 100.9761
11 | 1.4288 | 0.01505 | -0.0426 | 94.9369
11.5 | 1.459 | 0.01648 | -0.0386 | 88.5316
12 | 1.4856 | 0.01822 | -0.0344 | 81.5368
12.5 | 1.5087 | 0.02033 | -0.03 | 74.2105
13 | 1.5324 | 0.02252 | -0.026 | 68.0462
13.5 | 1.5489 | 0.02538 | -0.0216 | 61.0284
14 | 1.5489 | 0.02978 | -0.0163 | 52.0114
14.5 | 1.5533 | 0.03402 | -0.0123 | 45.6584
15 | 1.5369 | 0.04051 | -0.0082 | 37.9388
15.5 | 1.5199 | 0.04754 | -0.0056 | 31.971
16 | 1.482 | 0.05766 | -0.0046 | 25.7024
16.5 | 1.4458 | 0.06889 | -0.0062 | 20.9871
17 | 1.3983 | 0.08338 | -0.0113 | 16.7702
17.5 | 1.3598 | 0.0985 | -0.019 | 13.8051
18 | 1.3195 | 0.11598 | -0.0297 | 11.377
18.5 | 1.2786 | 0.13575 | -0.0428 | 9.4188
19 | 1.2249 | 0.15991 | -0.0578 | 7.6599
19.5 | 1.1352 | 0.19381 | -0.0789 | 5.8573

## 111. Re 10M Mach 0.50 (1)
BIGFOIL.COM POLAR EXPORT
NACA66-510 a=0.5
NACA66-510 a=0.5 |  |  |  | Cl Max: | 1.261 | at alpha= | 19 | deg
JavaFoil+Calcfoil stall+Eppler ext transition |  |  |  | L/D Max: | 171.013 | at alpha= | 2 | deg
Re: | 10000000 |  |  | Cd Min: | 0.00385 | at alpha= | 1.5 | deg
Mach: | 0.5 |  |  | Cl=0 at alpha= | -3.2231 | deg
|  |  |  | @ Cl=0.1, Cd= | 0.0053149
|  |  |  | @ Cl=0.4, Cd= | 0.0049475
|  |  |  | @ Cl=0.6, Cd= | 0.0038871
alpha (deg) | Cl | Cd | Cm | Cl/Cd
-20 | -0.904 | 0.1481 | -0.029 | -6.102
-19.5 | -0.878 | 0.14163 | -0.029 | -6.197
-19 | -0.852 | 0.13354 | -0.029 | -6.378
-18.5 | -0.826 | 0.13611 | -0.03 | -6.07
-18 | -0.799 | 0.12905 | -0.03 | -6.191
-17.5 | -0.771 | 0.12384 | -0.03 | -6.228
-17 | -0.745 | 0.1156 | -0.03 | -6.447
-16.5 | -0.72 | 0.10845 | -0.031 | -6.637
-16 | -0.693 | 0.10289 | -0.032 | -6.739
-15.5 | -0.668 | 0.09656 | -0.033 | -6.915
-15 | -0.636 | 0.10471 | -0.03 | -6.078
-14.5 | -0.608 | 0.10631 | -0.029 | -5.721
-14 | -0.585 | 0.08838 | -0.032 | -6.621
-13.5 | -0.56 | 0.08147 | -0.034 | -6.872
-13 | -0.536 | 0.07294 | -0.037 | -7.35
-12.5 | -0.516 | 0.06218 | -0.04 | -8.293
-12 | -0.52 | 0.03327 | -0.05 | -15.622
-11.5 | -0.447 | 0.07933 | -0.03 | -5.64
-11 | -0.421 | 0.07119 | -0.031 | -5.907
-10.5 | -0.394 | 0.06506 | -0.032 | -6.055
-10 | -0.368 | 0.05975 | -0.033 | -6.152
-9.5 | -0.343 | 0.05309 | -0.037 | -6.456
-9 | -0.322 | 0.04339 | -0.044 | -7.409
-8.5 | -0.354 | 0.00763 | -0.065 | -46.369
-8 | -0.259 | 0.04938 | -0.033 | -5.239
-7.5 | -0.231 | 0.04846 | -0.031 | -4.771
-7 | -0.204 | 0.04596 | -0.031 | -4.441
-6.5 | -0.177 | 0.04197 | -0.033 | -4.226
-6 | -0.15 | 0.03916 | -0.034 | -3.843
-5.5 | -0.125 | 0.03436 | -0.041 | -3.627
-5 | -0.096 | 0.03703 | -0.032 | -2.596
-4.5 | -0.116 | 0.03471 | -0.033 | -3.34
-4 | -0.078 | 0.03173 | -0.037 | -2.447
-3.5 | -0.036 | 0.00569 | -0.073 | -6.36
-3 | 0.029 | 0.00548 | -0.074 | 5.226
-2.5 | 0.095 | 0.00532 | -0.075 | 17.937
-2 | 0.163 | 0.00525 | -0.075 | 31.09
-1.5 | 0.232 | 0.00515 | -0.076 | 45.007
-1 | 0.301 | 0.00501 | -0.077 | 59.93
-0.5 | 0.369 | 0.00497 | -0.078 | 74.223
0 | 0.438 | 0.00492 | -0.079 | 89.072
0.5 | 0.506 | 0.00414 | -0.08 | 122.269
1 | 0.574 | 0.00391 | -0.081 | 147.005
1.5 | 0.642 | 0.00385 | -0.081 | 166.821
2 | 0.709 | 0.00415 | -0.082 | 171.013
2.5 | 0.776 | 0.00547 | -0.083 | 141.875
3 | 0.837 | 0.006 | -0.084 | 139.491
3.5 | 0.899 | 0.00669 | -0.084 | 134.429
4 | 0.957 | 0.00891 | -0.085 | 107.353
4.5 | 1.014 | 0.00941 | -0.086 | 107.758
5 | 1.065 | 0.00995 | -0.087 | 107.091
5.5 | 1.103 | 0.01057 | -0.087 | 104.375
6 | 1.122 | 0.01127 | -0.088 | 99.501
6.5 | 1.104 | 0.01216 | -0.089 | 90.826
7 | 0.973 | 0.01315 | -0.09 | 74.016
7.5 | 0.571 | 0.04832 | -0.044 | 11.824
8 | 0.727 | 0.01435 | -0.091 | 50.693
8.5 | 0.757 | 0.01562 | -0.092 | 48.471
9 | 0.648 | 0.06323 | -0.041 | 10.246
9.5 | 0.817 | 0.01766 | -0.093 | 46.228
10 | 0.848 | 0.01775 | -0.094 | 47.766
10.5 | 0.876 | 0.01948 | -0.094 | 44.956
11 | 0.897 | 0.02261 | -0.094 | 39.659
11.5 | 0.778 | 0.08817 | -0.046 | 8.82
12 | 0.964 | 0.022 | -0.096 | 43.838
12.5 | 0.989 | 0.02494 | -0.097 | 39.637
13 | 0.975 | 0.03856 | -0.092 | 25.286
13.5 | 0.89 | 0.09309 | -0.061 | 9.559
14 | 1.071 | 0.02884 | -0.098 | 37.136
14.5 | 1.052 | 0.04534 | -0.093 | 23.21
15 | 1.024 | 0.072 | -0.084 | 14.228
15.5 | 1.025 | 0.09112 | -0.078 | 11.248
16 | 1.015 | 0.11258 | -0.062 | 9.014
16.5 | 1.072 | 0.09865 | -0.078 | 10.868
17 | 1.147 | 0.07679 | -0.09 | 14.939
17.5 | 1.11 | 0.12094 | -0.074 | 9.179
18 | 1.118 | 0.13082 | -0.067 | 8.547
18.5 | 1.184 | 0.10932 | -0.083 | 10.831
19 | 1.261 | 0.08459 | -0.094 | 14.903
19.5 | 1.25 | 0.11158 | -0.088 | 11.2
20 | 1.227 | 0.15159 | -0.074 | 8.093

## 112. Re 10M Mach 0.50 (2)
BIGFOIL.COM POLAR EXPORT
NACA66-510 a=0.5
NACA66-510 a=0.5 |  |  |  | Cl Max: | 1.252 | at alpha= | 8 | deg
XFOIL ncrit=9 |  |  |  | L/D Max: | 213.373 | at alpha= | 2 | deg
Re: | 10000000 |  |  | Cd Min: | 0.24907 | at alpha= | -19.5 | deg
Mach: | 0.5 |  |  | Cl=0 at alpha= | -3.3281 | deg
|  |  |  | @ Cl=0.1, Cd= | 0.0050945
|  |  |  | @ Cl=0.4, Cd= | 0.00447
|  |  |  | @ Cl=0.6, Cd= | 0.0039757
alpha (deg) | Cl | Cd | Cm | Cl/Cd
-19.5 | -0.6299 | 0.24907 | 0.0202 | -2.529
-19 | -0.607 | 0.2412 | 0.015 | -2.5166
-18.5 | -0.5845 | 0.23308 | 0.01 | -2.5077
-18 | -0.5616 | 0.22517 | 0.0049 | -2.4941
-17.5 | -0.5393 | 0.21698 | -0.0001 | -2.4855
-17 | -0.5167 | 0.2092 | -0.005 | -2.4699
-16.5 | -0.496 | 0.20057 | -0.01 | -2.473
-16 | -0.474 | 0.19251 | -0.0149 | -2.4622
-15.5 | -0.4539 | 0.18349 | -0.0196 | -2.4737
-15 | -0.4328 | 0.17556 | -0.0244 | -2.4653
-14.5 | -0.4133 | 0.16686 | -0.0291 | -2.4769
-14 | -0.3889 | 0.16091 | -0.0335 | -2.4169
-13.5 | -0.3692 | 0.15289 | -0.0381 | -2.4148
-13 | -0.3495 | 0.14507 | -0.0426 | -2.4092
-12.5 | -0.3308 | 0.13722 | -0.047 | -2.4107
-12 | -0.3131 | 0.1294 | -0.0513 | -2.4196
-11.5 | -0.2982 | 0.12099 | -0.0558 | -2.4647
-11 | -0.2844 | 0.11272 | -0.0601 | -2.5231
-10.5 | -0.2755 | 0.10376 | -0.0646 | -2.6552
-10 | -0.2639 | 0.09601 | -0.0688 | -2.7487
-9.5 | -0.2491 | 0.08935 | -0.0725 | -2.7879
-9 | -0.2366 | 0.08262 | -0.0762 | -2.8637
-8.5 | -0.2245 | 0.07623 | -0.0796 | -2.945
-8 | -0.2192 | 0.06916 | -0.0834 | -3.1695
-7.5 | -0.2288 | 0.06109 | -0.0878 | -3.7453
-6.5 | -0.2378 | 0.04651 | -0.0953 | -5.1129
-6 | -0.219 | 0.03906 | -0.0975 | -5.6068
-5.5 | -0.1961 | 0.03071 | -0.098 | -6.3855
-5 | -0.166 | 0.0226 | -0.0964 | -7.3451
-4.5 | -0.1363 | 0.01324 | -0.0928 | -10.2946
-4 | -0.0911 | 0.0068 | -0.0898 | -13.3971
-3.5 | -0.0239 | 0.00575 | -0.0885 | -4.1565
-3 | 0.0456 | 0.00537 | -0.088 | 8.4916
-2.5 | 0.1147 | 0.00502 | -0.0878 | 22.8486
-2 | 0.1837 | 0.0048 | -0.088 | 38.2708
-1 | 0.3208 | 0.00456 | -0.089 | 70.3509
-0.5 | 0.3887 | 0.00448 | -0.0897 | 86.7634
0 | 0.4566 | 0.00442 | -0.0904 | 103.3032
0.5 | 0.524 | 0.00439 | -0.0912 | 119.3622
2 | 0.7148 | 0.00335 | -0.092 | 213.3731
2.5 | 0.7608 | 0.0047 | -0.0891 | 161.8723
3 | 0.8067 | 0.00582 | -0.0858 | 138.6082
3.5 | 0.8498 | 0.00684 | -0.0817 | 124.2398
4 | 0.8996 | 0.00746 | -0.0785 | 120.5898
4.5 | 0.9535 | 0.00787 | -0.0758 | 121.1563
5 | 0.9988 | 0.00824 | -0.0711 | 121.2136
5.5 | 1.0335 | 0.00875 | -0.0643 | 118.1143
7 | 1.1845 | 0.01114 | -0.0532 | 106.3285
7.5 | 1.2272 | 0.01233 | -0.0478 | 99.5296
8 | 1.252 | 0.01449 | -0.0399 | 86.4044
8.5 | 1.2447 | 0.01849 | -0.0291 | 67.3175
9 | 1.2396 | 0.02488 | -0.0193 | 49.8232
9.5 | 1.2257 | 0.03243 | -0.0116 | 37.7953
10 | 1.1935 | 0.04055 | -0.0053 | 29.4328
10.5 | 1.1591 | 0.04925 | -0.0019 | 23.535
11 | 1.1202 | 0.05967 | -0.0017 | 18.7733
11.5 | 1.0851 | 0.07135 | -0.005 | 15.2081
12 | 1.0508 | 0.08516 | -0.012 | 12.3391
12.5 | 1.0217 | 0.10094 | -0.0224 | 10.1219
13 | 1.0039 | 0.11793 | -0.034 | 8.5127

## 113. Re 12M Mach 0.00 (1)
BIGFOIL.COM POLAR EXPORT
NACA66-510 a=0.5
NACA66-510 a=0.5 |  |  |  | Cl Max: | 1.176 | at alpha= | 8.5 | deg
JavaFoil+Calcfoil stall+Eppler ext transition |  |  |  | L/D Max: | 157.035 | at alpha= | 3 | deg
Re: | 12000000 |  |  | Cd Min: | 0.00436 | at alpha= | 2.5 | deg
Mach: | 0 |  |  | Cl=0 at alpha= | -3.2193 | deg
|  |  |  | @ Cl=0.1, Cd= | 0.0053797
|  |  |  | @ Cl=0.4, Cd= | 0.0049936
|  |  |  | @ Cl=0.6, Cd= | 0.004483
alpha (deg) | Cl | Cd | Cm | Cl/Cd
-16 | -0.278 | 0.11689 | -0.023 | -2.381
-15.5 | -0.293 | 0.11163 | -0.023 | -2.627
-15 | -0.309 | 0.10479 | -0.023 | -2.946
-14.5 | -0.324 | 0.10026 | -0.024 | -3.234
-14 | -0.34 | 0.09465 | -0.024 | -3.591
-13.5 | -0.355 | 0.08918 | -0.024 | -3.983
-13 | -0.37 | 0.08471 | -0.025 | -4.365
-12.5 | -0.383 | 0.08089 | -0.025 | -4.737
-12 | -0.395 | 0.07643 | -0.025 | -5.171
-11.5 | -0.405 | 0.07384 | -0.025 | -5.48
-11 | -0.407 | 0.06831 | -0.025 | -5.96
-10.5 | -0.406 | 0.06509 | -0.025 | -6.245
-10 | -0.403 | 0.06074 | -0.026 | -6.635
-9.5 | -0.396 | 0.05709 | -0.027 | -6.938
-9 | -0.385 | 0.05408 | -0.027 | -7.121
-8.5 | -0.371 | 0.05002 | -0.028 | -7.411
-8 | -0.352 | 0.0469 | -0.029 | -7.505
-7.5 | -0.329 | 0.04437 | -0.029 | -7.41
-7 | -0.302 | 0.04156 | -0.031 | -7.271
-6.5 | -0.335 | 0.0066 | -0.059 | -50.841
-6 | -0.293 | 0.00645 | -0.06 | -45.361
-5.5 | -0.246 | 0.00637 | -0.06 | -38.669
-5 | -0.196 | 0.00619 | -0.061 | -31.7
-4.5 | -0.144 | 0.00606 | -0.062 | -23.73
-4 | -0.089 | 0.00594 | -0.063 | -14.964
-3.5 | -0.032 | 0.00583 | -0.063 | -5.554
-3 | 0.025 | 0.00574 | -0.064 | 4.41
-2.5 | 0.084 | 0.00541 | -0.065 | 15.468
-2 | 0.142 | 0.0053 | -0.065 | 26.879
-1.5 | 0.202 | 0.00524 | -0.066 | 38.463
-1 | 0.261 | 0.00515 | -0.067 | 50.618
-0.5 | 0.32 | 0.0051 | -0.068 | 62.767
0 | 0.38 | 0.00518 | -0.068 | 73.327
0.5 | 0.439 | 0.00463 | -0.069 | 94.754
1 | 0.497 | 0.00472 | -0.07 | 105.365
1.5 | 0.556 | 0.00458 | -0.071 | 121.507
2 | 0.615 | 0.00445 | -0.071 | 138.075
2.5 | 0.674 | 0.00436 | -0.072 | 154.429
3 | 0.729 | 0.00464 | -0.073 | 157.035
3.5 | 0.785 | 0.00501 | -0.073 | 156.475
4 | 0.84 | 0.00621 | -0.074 | 135.249
4.5 | 0.893 | 0.00767 | -0.075 | 116.552
5 | 0.946 | 0.00797 | -0.076 | 118.657
5.5 | 0.994 | 0.00827 | -0.076 | 120.22
6 | 1.039 | 0.00867 | -0.077 | 119.841
6.5 | 1.08 | 0.00905 | -0.078 | 119.392
7 | 1.117 | 0.00947 | -0.078 | 117.901
7.5 | 1.149 | 0.00989 | -0.079 | 116.128
8 | 1.167 | 0.01038 | -0.08 | 112.44
8.5 | 1.176 | 0.01095 | -0.08 | 107.455
9 | 1.176 | 0.01152 | -0.081 | 102.102
9.5 | 1.167 | 0.01206 | -0.082 | 96.782
10 | 1.149 | 0.01282 | -0.082 | 89.584
10.5 | 1.122 | 0.0135 | -0.083 | 83.152
11 | 1.089 | 0.01434 | -0.084 | 75.928
11.5 | 1.048 | 0.01529 | -0.084 | 68.527
12 | 1.001 | 0.01649 | -0.084 | 60.735
12.5 | 0.953 | 0.01769 | -0.085 | 53.848
13 | 0.878 | 0.02438 | -0.082 | 36.012
13.5 | 0.713 | 0.08808 | -0.048 | 8.1

## 114. Re 12M Mach 0.00 (2)
BIGFOIL.COM POLAR EXPORT
NACA66-510 a=0.5
NACA66-510 a=0.5 |  |  |  | Cl Max: | 1.7506 | at alpha= | 19.5 | deg
XFOIL ncrit=9 |  |  |  | L/D Max: | 144.453 | at alpha= | 2 | deg
Re: | 12000000 |  |  | Cd Min: | 0.05811 | at alpha= | 20 | deg
Mach: | 0 |  |  | Cl=0 at alpha= | -3.3257 | deg
|  |  |  | @ Cl=0.1, Cd= | 0.0046201
|  |  |  | @ Cl=0.4, Cd= | 0.0042733
|  |  |  | @ Cl=0.6, Cd= | 0.0042015
alpha (deg) | Cl | Cd | Cm | Cl/Cd
-17 | -1.2311 | 0.03461 | -0.09 | -35.5706
-16.5 | -1.2857 | 0.02878 | -0.0801 | -44.6734
-16 | -1.2804 | 0.02479 | -0.0762 | -51.6499
-15.5 | -1.2553 | 0.02209 | -0.0738 | -56.8266
-15 | -1.2212 | 0.02004 | -0.0721 | -60.9381
-14.5 | -1.1819 | 0.0184 | -0.0708 | -64.2337
-14 | -1.1408 | 0.01675 | -0.0697 | -68.1075
-13.5 | -1.096 | 0.01545 | -0.0689 | -70.9385
-13 | -1.0493 | 0.0143 | -0.0682 | -73.3776
-12.5 | -1.0011 | 0.01326 | -0.0678 | -75.4977
-11.5 | -0.9028 | 0.01111 | -0.0669 | -81.2601
-11 | -0.8523 | 0.01014 | -0.0666 | -84.0533
-10.5 | -0.7998 | 0.00948 | -0.0666 | -84.3671
-10 | -0.7461 | 0.00898 | -0.0667 | -83.0846
-9.5 | -0.6919 | 0.0085 | -0.0668 | -81.4
-9 | -0.6372 | 0.0081 | -0.067 | -78.6667
-8 | -0.5278 | 0.00715 | -0.0674 | -73.8182
-7.5 | -0.4726 | 0.00674 | -0.0677 | -70.1187
-7 | -0.4166 | 0.00647 | -0.0681 | -64.3895
-6.5 | -0.3603 | 0.00626 | -0.0685 | -57.5559
-6 | -0.3037 | 0.00605 | -0.069 | -50.1983
-5 | -0.1909 | 0.00548 | -0.0698 | -34.8358
-4.5 | -0.1344 | 0.00524 | -0.0703 | -25.6489
-4 | -0.0772 | 0.00509 | -0.0709 | -15.167
-3.5 | -0.0199 | 0.00495 | -0.0715 | -4.0202
-3 | 0.0372 | 0.00478 | -0.0721 | 7.7824
-2.5 | 0.0943 | 0.00463 | -0.0727 | 20.3672
-2 | 0.1518 | 0.00453 | -0.0733 | 33.5099
-1 | 0.2666 | 0.00435 | -0.0746 | 61.2874
0 | 0.381 | 0.00428 | -0.0759 | 89.0187
0.5 | 0.4376 | 0.00426 | -0.0765 | 102.723
1 | 0.4937 | 0.0041 | -0.0771 | 120.4146
1.5 | 0.5482 | 0.00399 | -0.0775 | 137.3935
2 | 0.5937 | 0.00411 | -0.0768 | 144.4526
2.5 | 0.6426 | 0.00482 | -0.0762 | 133.3195
3 | 0.6938 | 0.00534 | -0.0759 | 129.9251
3.5 | 0.7437 | 0.00593 | -0.0753 | 125.4132
4 | 0.7945 | 0.00639 | -0.0749 | 124.3349
4.5 | 0.8469 | 0.00666 | -0.0748 | 127.1622
5 | 0.8996 | 0.00691 | -0.0747 | 130.1881
5.5 | 0.9514 | 0.0072 | -0.0745 | 132.1389
6 | 1.0029 | 0.00747 | -0.0742 | 134.257
6.5 | 1.0527 | 0.00779 | -0.0737 | 135.1348
7 | 1.1004 | 0.00811 | -0.0727 | 135.6843
7.5 | 1.1471 | 0.00841 | -0.0714 | 136.3971
8 | 1.2008 | 0.00889 | -0.072 | 135.0731
8.5 | 1.2473 | 0.00933 | -0.071 | 133.687
9 | 1.2907 | 0.00987 | -0.0694 | 130.77
9.5 | 1.3312 | 0.01048 | -0.0674 | 127.0229
10.5 | 1.3947 | 0.01164 | -0.0598 | 119.8196
11 | 1.4275 | 0.01233 | -0.0565 | 115.7745
11.5 | 1.4599 | 0.01311 | -0.0535 | 111.3577
12 | 1.4884 | 0.01417 | -0.05 | 105.0388
12.5 | 1.5128 | 0.01555 | -0.0461 | 97.2862
13 | 1.5427 | 0.01666 | -0.0433 | 92.599
13.5 | 1.5678 | 0.01814 | -0.0401 | 86.4278
14.5 | 1.6149 | 0.02149 | -0.034 | 75.1466
15 | 1.6364 | 0.02341 | -0.0311 | 69.9018
15.5 | 1.6604 | 0.02516 | -0.0287 | 65.9936
16 | 1.6796 | 0.02737 | -0.0261 | 61.3665
16.5 | 1.6972 | 0.02976 | -0.0237 | 57.0296
17 | 1.7055 | 0.03314 | -0.0208 | 51.4635
17.5 | 1.7195 | 0.03612 | -0.0189 | 47.6052
18 | 1.7258 | 0.04002 | -0.0169 | 43.1234
18.5 | 1.7195 | 0.04547 | -0.015 | 37.8161
19 | 1.744 | 0.04788 | -0.0147 | 36.4244
19.5 | 1.7506 | 0.0524 | -0.0142 | 33.4084
20 | 1.7495 | 0.05811 | -0.0142 | 30.1067

## 115. Re 12M Mach 0.10 (1)
BIGFOIL.COM POLAR EXPORT
NACA66-510 a=0.5
NACA66-510 a=0.5 |  |  |  | Cl Max: | 1.174 | at alpha= | 8.5 | deg
JavaFoil+Calcfoil stall+Eppler ext transition |  |  |  | L/D Max: | 158.337 | at alpha= | 3 | deg
Re: | 12000000 |  |  | Cd Min: | 0.00435 | at alpha= | 2.5 | deg
Mach: | 0.1 |  |  | Cl=0 at alpha= | -3.2155 | deg
|  |  |  | @ Cl=0.1, Cd= | 0.0054229
|  |  |  | @ Cl=0.4, Cd= | 0.0049922
|  |  |  | @ Cl=0.6, Cd= | 0.0044827
alpha (deg) | Cl | Cd | Cm | Cl/Cd
-15.5 | -0.253 | 0.11231 | -0.023 | -2.253
-15 | -0.27 | 0.10684 | -0.023 | -2.529
-14.5 | -0.288 | 0.10172 | -0.024 | -2.829
-14 | -0.306 | 0.096 | -0.024 | -3.184
-13.5 | -0.324 | 0.09052 | -0.024 | -3.574
-13 | -0.341 | 0.08512 | -0.025 | -4.005
-12.5 | -0.357 | 0.08044 | -0.025 | -4.442
-12 | -0.372 | 0.07752 | -0.025 | -4.802
-11.5 | -0.385 | 0.07342 | -0.025 | -5.243
-11 | -0.39 | 0.06952 | -0.025 | -5.61
-10.5 | -0.392 | 0.06535 | -0.026 | -6.005
-10 | -0.392 | 0.06135 | -0.026 | -6.383
-9.5 | -0.387 | 0.05773 | -0.026 | -6.7
-9 | -0.378 | 0.05457 | -0.027 | -6.927
-8.5 | -0.365 | 0.05028 | -0.028 | -7.269
-8 | -0.348 | 0.04721 | -0.029 | -7.379
-7.5 | -0.326 | 0.04473 | -0.029 | -7.296
-7 | -0.301 | 0.04205 | -0.03 | -7.149
-6.5 | -0.335 | 0.00657 | -0.059 | -50.988
-6 | -0.293 | 0.00646 | -0.06 | -45.32
-5.5 | -0.247 | 0.00636 | -0.061 | -38.799
-5 | -0.197 | 0.00618 | -0.061 | -31.863
-4.5 | -0.144 | 0.00604 | -0.062 | -23.874
-4 | -0.089 | 0.00593 | -0.063 | -15.065
-3.5 | -0.033 | 0.00585 | -0.064 | -5.561
-3 | 0.025 | 0.00574 | -0.064 | 4.428
-2.5 | 0.084 | 0.00545 | -0.065 | 15.43
-2 | 0.143 | 0.00535 | -0.066 | 26.746
-1.5 | 0.203 | 0.00525 | -0.066 | 38.584
-1 | 0.262 | 0.00516 | -0.067 | 50.772
-0.5 | 0.322 | 0.00509 | -0.068 | 63.175
0 | 0.382 | 0.00516 | -0.069 | 74.032
0.5 | 0.441 | 0.00461 | -0.069 | 95.652
1 | 0.5 | 0.0047 | -0.07 | 106.395
1.5 | 0.559 | 0.00458 | -0.071 | 122.171
2 | 0.618 | 0.00444 | -0.072 | 139.213
2.5 | 0.677 | 0.00435 | -0.072 | 155.781
3 | 0.732 | 0.00462 | -0.073 | 158.337
3.5 | 0.789 | 0.005 | -0.074 | 157.607
4 | 0.844 | 0.0074 | -0.075 | 114.067
4.5 | 0.898 | 0.0077 | -0.075 | 116.57
5 | 0.95 | 0.00801 | -0.076 | 118.609
5.5 | 0.998 | 0.00836 | -0.077 | 119.355
6 | 1.043 | 0.00871 | -0.077 | 119.703
6.5 | 1.084 | 0.0091 | -0.078 | 119.128
7 | 1.12 | 0.00956 | -0.079 | 117.145
7.5 | 1.151 | 0.00999 | -0.08 | 115.221
8 | 1.167 | 0.01046 | -0.08 | 111.595
8.5 | 1.174 | 0.01105 | -0.081 | 106.231
9 | 1.171 | 0.01164 | -0.082 | 100.58
9.5 | 1.158 | 0.01225 | -0.082 | 94.574
10 | 1.135 | 0.01297 | -0.083 | 87.553
10.5 | 1.104 | 0.01375 | -0.083 | 80.289
11 | 1.063 | 0.01486 | -0.084 | 71.522
11.5 | 1.017 | 0.01568 | -0.084 | 64.869
12 | 0.962 | 0.01728 | -0.084 | 55.644
12.5 | 0.907 | 0.01862 | -0.085 | 48.691
13 | 0.722 | 0.07808 | -0.054 | 9.24
13.5 | 0.672 | 0.08544 | -0.051 | 7.869

## 116. Re 12M Mach 0.10 (2)
BIGFOIL.COM POLAR EXPORT
NACA66-510 a=0.5
NACA66-510 a=0.5 |  |  |  | Cl Max: | 1.7114 | at alpha= | 19.5 | deg
XFOIL ncrit=9 |  |  |  | L/D Max: | 145.683 | at alpha= | 2 | deg
Re: | 12000000 |  |  | Cd Min: | 0.18177 | at alpha= | -16.5 | deg
Mach: | 0.1 |  |  | Cl=0 at alpha= | -3.3252 | deg
|  |  |  | @ Cl=0.1, Cd= | 0.0046212
|  |  |  | @ Cl=0.4, Cd= | 0.0042537
|  |  |  | @ Cl=0.6, Cd= | 0.0041403
alpha (deg) | Cl | Cd | Cm | Cl/Cd
-16.5 | -0.4785 | 0.18177 | -0.0126 | -2.6324
-16 | -0.4639 | 0.17379 | -0.0168 | -2.6693
-15.5 | -0.4739 | 0.15636 | -0.0229 | -3.0308
-15 | -0.4559 | 0.15051 | -0.0267 | -3.029
-14 | -1.1319 | 0.02065 | -0.0754 | -54.8136
-13.5 | -1.0964 | 0.01809 | -0.0735 | -60.6081
-13 | -1.0539 | 0.01621 | -0.0722 | -65.0154
-12.5 | -1.0079 | 0.01468 | -0.0712 | -68.658
-12 | -0.9593 | 0.01342 | -0.0704 | -71.4829
-11 | -0.8589 | 0.01106 | -0.0691 | -77.6582
-10.5 | -0.8078 | 0.00992 | -0.0686 | -81.4315
-10 | -0.7539 | 0.00926 | -0.0684 | -81.4147
-9.5 | -0.699 | 0.00872 | -0.0684 | -80.1606
-9 | -0.6436 | 0.00828 | -0.0684 | -77.7295
-8.5 | -0.5879 | 0.00785 | -0.0685 | -74.8917
-8 | -0.5323 | 0.00736 | -0.0686 | -72.3234
-7.5 | -0.4768 | 0.00683 | -0.0687 | -69.8097
-7 | -0.4203 | 0.00653 | -0.0689 | -64.3645
-6.5 | -0.3634 | 0.0063 | -0.0693 | -57.6825
-6 | -0.3062 | 0.00608 | -0.0697 | -50.3618
-5.5 | -0.249 | 0.00586 | -0.0701 | -42.4915
-5 | -0.1924 | 0.00551 | -0.0705 | -34.9183
-4.5 | -0.1354 | 0.00525 | -0.0709 | -25.7905
-4 | -0.0778 | 0.0051 | -0.0714 | -15.2549
-3 | 0.0375 | 0.00479 | -0.0726 | 7.8288
-2.5 | 0.0949 | 0.00463 | -0.0731 | 20.4968
-2 | 0.1528 | 0.00453 | -0.0738 | 33.7307
-1 | 0.2683 | 0.00435 | -0.0751 | 61.6782
-0.5 | 0.326 | 0.00431 | -0.0758 | 75.6381
0 | 0.3834 | 0.00428 | -0.0764 | 89.5794
1 | 0.4968 | 0.0041 | -0.0776 | 121.1707
1.5 | 0.5516 | 0.00398 | -0.078 | 138.593
2 | 0.5973 | 0.0041 | -0.0772 | 145.6829
2.5 | 0.6462 | 0.00483 | -0.0766 | 133.7888
3 | 0.6976 | 0.00536 | -0.0762 | 130.1493
3.5 | 0.7476 | 0.00595 | -0.0757 | 125.6471
4 | 0.7986 | 0.00642 | -0.0752 | 124.3925
4.5 | 0.8513 | 0.00669 | -0.075 | 127.2496
5 | 0.9043 | 0.00694 | -0.0749 | 130.3026
5.5 | 0.9563 | 0.00724 | -0.0746 | 132.0856
6 | 1.008 | 0.00751 | -0.0743 | 134.221
6.5 | 1.0579 | 0.00784 | -0.0736 | 134.9362
7 | 1.1058 | 0.00816 | -0.0725 | 135.5147
7.5 | 1.1535 | 0.00847 | -0.0714 | 136.1865
8 | 1.2066 | 0.00896 | -0.0717 | 134.6652
8.5 | 1.2525 | 0.00944 | -0.0704 | 132.6801
9 | 1.296 | 0.00998 | -0.0686 | 129.8597
9.5 | 1.3334 | 0.01063 | -0.0657 | 125.4374
10.5 | 1.3968 | 0.01184 | -0.0579 | 117.973
11 | 1.4298 | 0.01258 | -0.0546 | 113.6566
11.5 | 1.4613 | 0.01349 | -0.0513 | 108.3247
12 | 1.4882 | 0.01471 | -0.0475 | 101.1693
12.5 | 1.5141 | 0.01609 | -0.0438 | 94.1019
13 | 1.5436 | 0.01732 | -0.0408 | 89.1224
13.5 | 1.5679 | 0.01895 | -0.0374 | 82.7388
14 | 1.5838 | 0.02126 | -0.0332 | 74.4967
14.5 | 1.612 | 0.02273 | -0.0308 | 70.9195
15 | 1.6319 | 0.0249 | -0.0277 | 65.5382
15.5 | 1.6547 | 0.02687 | -0.0252 | 61.5817
16 | 1.6724 | 0.02935 | -0.0225 | 56.9813
16.5 | 1.6876 | 0.03215 | -0.02 | 52.4914
17 | 1.6911 | 0.03618 | -0.0171 | 46.7413
17.5 | 1.7007 | 0.03986 | -0.0151 | 42.6668
18 | 1.7013 | 0.04466 | -0.0133 | 38.0945
18.5 | 1.6854 | 0.05166 | -0.0119 | 32.6249
19 | 1.7111 | 0.05425 | -0.0119 | 31.541
19.5 | 1.7114 | 0.06009 | -0.0121 | 28.4806
20 | 1.7022 | 0.06751 | -0.0132 | 25.214

## 117. Re 12M Mach 0.25 (1)
BIGFOIL.COM POLAR EXPORT
NACA66-510 a=0.5
NACA66-510 a=0.5 |  |  |  | Cl Max: | 1.162 | at alpha= | 8 | deg
JavaFoil+Calcfoil stall+Eppler ext transition |  |  |  | L/D Max: | 159.026 | at alpha= | 3.5 | deg
Re: | 12000000 |  |  | Cd Min: | 0.00441 | at alpha= | 0.5 | deg
Mach: | 0.25 |  |  | Cl=0 at alpha= | -3.2203 | deg
|  |  |  | @ Cl=0.1, Cd= | 0.0054447
|  |  |  | @ Cl=0.4, Cd= | 0.09058
|  |  |  | @ Cl=0.6, Cd= | 0.09058
alpha (deg) | Cl | Cd | Cm | Cl/Cd
-13.5 | -0.059 | 0.09234 | -0.025 | -0.637
-13 | -0.056 | 0.08605 | -0.026 | -0.651
-12.5 | -0.053 | 0.08428 | -0.025 | -0.63
-12 | -0.146 | 0.079 | -0.026 | -1.846
-11.5 | -0.199 | 0.07438 | -0.026 | -2.677
-11 | -0.235 | 0.0692 | -0.026 | -3.395
-10.5 | -0.265 | 0.06575 | -0.027 | -4.027
-10 | -0.289 | 0.06168 | -0.027 | -4.682
-9.5 | -0.306 | 0.05821 | -0.027 | -5.264
-9 | -0.317 | 0.05574 | -0.027 | -5.688
-8.5 | -0.321 | 0.05256 | -0.027 | -6.101
-8 | -0.317 | 0.04958 | -0.027 | -6.395
-7.5 | -0.306 | 0.04646 | -0.028 | -6.594
-7 | -0.289 | 0.04377 | -0.029 | -6.594
-6.5 | -0.265 | 0.04027 | -0.031 | -6.576
-6 | -0.291 | 0.00654 | -0.062 | -44.495
-5.5 | -0.248 | 0.00649 | -0.062 | -38.166
-5 | -0.199 | 0.0063 | -0.063 | -31.622
-4.5 | -0.147 | 0.00617 | -0.064 | -23.792
-4 | -0.091 | 0.00602 | -0.065 | -15.153
-3.5 | -0.033 | 0.0059 | -0.065 | -5.647
-3 | 0.026 | 0.00581 | -0.066 | 4.482
-2.5 | 0.086 | 0.00547 | -0.067 | 15.769
-2 | 0.147 | 0.00536 | -0.067 | 27.418
-1.5 | 0.208 | 0.00527 | -0.068 | 39.461
-1 | 0.269 | 0.00516 | -0.069 | 52.143
-0.5 | 0.331 | 0.0051 | -0.07 | 64.822
0 | 0.392 | 0.00487 | -0.071 | 80.545
0.5 | 0.453 | 0.00441 | -0.071 | 102.795
1 | 0.514 | 0.00453 | -0.072 | 113.499
1.5 | 0.574 | 0.00461 | -0.073 | 124.536
2 | 0.635 | 0.00452 | -0.074 | 140.431
2.5 | 0.695 | 0.00443 | -0.074 | 157.066
3 | 0.752 | 0.00476 | -0.075 | 157.95
3.5 | 0.81 | 0.00509 | -0.076 | 159.026
4 | 0.865 | 0.00759 | -0.077 | 114.068
4.5 | 0.92 | 0.00794 | -0.077 | 115.823
5 | 0.973 | 0.00828 | -0.078 | 117.532
5.5 | 1.021 | 0.00865 | -0.079 | 118.003
6 | 1.064 | 0.00907 | -0.079 | 117.4
6.5 | 1.102 | 0.0095 | -0.08 | 115.976
7 | 1.134 | 0.01002 | -0.081 | 113.171
7.5 | 1.158 | 0.01054 | -0.082 | 109.905
8 | 1.162 | 0.01112 | -0.082 | 104.494
8.5 | 1.151 | 0.0118 | -0.083 | 97.561
9 | 1.124 | 0.01249 | -0.084 | 89.988
9.5 | 1.079 | 0.01336 | -0.084 | 80.818
10 | 1.018 | 0.01418 | -0.085 | 71.8
10.5 | 0.937 | 0.01564 | -0.085 | 59.887
11 | 0.711 | 0.06495 | -0.052 | 10.942
11.5 | 0.623 | 0.07363 | -0.045 | 8.455
12 | 0.533 | 0.07895 | -0.044 | 6.753
12.5 | 0.438 | 0.08342 | -0.044 | 5.255
13 | 0.336 | 0.09058 | -0.043 | 3.711

## 118. Re 12M Mach 0.25 (2)
BIGFOIL.COM POLAR EXPORT
NACA66-510 a=0.5
NACA66-510 a=0.5 |  |  |  | Cl Max: | 1.5727 | at alpha= | 14.5 | deg
XFOIL ncrit=9 |  |  |  | L/D Max: | 151.97 | at alpha= | 2 | deg
Re: | 12000000 |  |  | Cd Min: | 0.19409 | at alpha= | 19.5 | deg
Mach: | 0.25 |  |  | Cl=0 at alpha= | -3.3247 | deg
|  |  |  | @ Cl=0.1, Cd= | 0.0046568
|  |  |  | @ Cl=0.4, Cd= | 0.0042737
|  |  |  | @ Cl=0.6, Cd= | 0.0040236
alpha (deg) | Cl | Cd | Cm | Cl/Cd
-14.5 | -0.4121 | 0.1565 | -0.0286 | -2.6332
-14 | -0.4236 | 0.13946 | -0.0348 | -3.0374
-13.5 | -0.4077 | 0.13278 | -0.0387 | -3.0705
-13 | -0.3923 | 0.12615 | -0.0425 | -3.1098
-12.5 | -0.3794 | 0.11896 | -0.0465 | -3.1893
-12 | -0.3658 | 0.11224 | -0.0502 | -3.2591
-11.5 | -0.3968 | 0.09592 | -0.0577 | -4.1368
-11 | -0.3903 | 0.08885 | -0.0616 | -4.3928
-10.5 | -0.3902 | 0.08093 | -0.0659 | -4.8215
-9.5 | -0.7225 | 0.01354 | -0.0794 | -53.3604
-9 | -0.6765 | 0.01035 | -0.0773 | -65.3623
-8.5 | -0.6189 | 0.0092 | -0.0762 | -67.2717
-8 | -0.5595 | 0.00841 | -0.0754 | -66.5279
-7.5 | -0.4996 | 0.00782 | -0.0748 | -63.8875
-7 | -0.4412 | 0.00702 | -0.0742 | -62.849
-6.5 | -0.3811 | 0.0066 | -0.0739 | -57.7424
-6 | -0.3205 | 0.00631 | -0.0738 | -50.7924
-5.5 | -0.2602 | 0.00606 | -0.0739 | -42.9373
-5 | -0.2005 | 0.00574 | -0.074 | -34.9303
-4.5 | -0.1411 | 0.00538 | -0.074 | -26.2268
-4 | -0.0812 | 0.00514 | -0.0743 | -15.7977
-3.5 | -0.021 | 0.005 | -0.0748 | -4.2
-3 | 0.0389 | 0.00486 | -0.0753 | 8.0041
-2.5 | 0.0984 | 0.00466 | -0.0757 | 21.1159
-2 | 0.1584 | 0.00454 | -0.0763 | 34.8899
-1 | 0.2777 | 0.00435 | -0.0776 | 63.8391
-0.5 | 0.3373 | 0.00431 | -0.0783 | 78.2599
0 | 0.3966 | 0.00428 | -0.0789 | 92.6636
1.5 | 0.5703 | 0.00396 | -0.0806 | 144.0152
2 | 0.617 | 0.00406 | -0.0797 | 151.9704
2.5 | 0.6666 | 0.00484 | -0.0788 | 137.7273
3 | 0.7184 | 0.00544 | -0.0782 | 132.0588
3.5 | 0.7686 | 0.0061 | -0.0773 | 126
4 | 0.8208 | 0.00657 | -0.0766 | 124.9315
4.5 | 0.875 | 0.00685 | -0.0762 | 127.7372
5 | 0.9296 | 0.0071 | -0.0758 | 130.9296
5.5 | 0.9825 | 0.00744 | -0.0751 | 132.0565
6 | 1.0355 | 0.00773 | -0.0744 | 133.9586
6.5 | 1.0854 | 0.0081 | -0.073 | 134
7 | 1.1336 | 0.00843 | -0.0712 | 134.4721
7.5 | 1.1884 | 0.0089 | -0.0709 | 133.5281
8 | 1.2352 | 0.00941 | -0.0688 | 131.2646
8.5 | 1.2748 | 0.01001 | -0.0654 | 127.3526
9 | 1.3049 | 0.01069 | -0.0601 | 122.0674
9.5 | 1.3379 | 0.01149 | -0.0556 | 116.4404
10 | 1.3742 | 0.01228 | -0.052 | 111.9055
10.5 | 1.4073 | 0.01331 | -0.048 | 105.7325
11 | 1.4401 | 0.01446 | -0.044 | 99.592
11.5 | 1.4698 | 0.01587 | -0.0399 | 92.615
12 | 1.497 | 0.01754 | -0.0356 | 85.3478
12.5 | 1.5199 | 0.01961 | -0.031 | 77.5064
13 | 1.5438 | 0.02174 | -0.0269 | 71.012
13.5 | 1.5615 | 0.02446 | -0.0225 | 63.8389
14 | 1.5605 | 0.02888 | -0.017 | 54.0339
14.5 | 1.5727 | 0.03236 | -0.0133 | 48.6001
15 | 1.5578 | 0.03854 | -0.0089 | 40.4203
15.5 | 1.5368 | 0.04578 | -0.0058 | 33.5692
16 | 1.4755 | 0.0584 | -0.0045 | 25.2654
16.5 | 1.433 | 0.07055 | -0.0066 | 20.3118
17 | 1.3849 | 0.08537 | -0.0121 | 16.2223
17.5 | 1.3462 | 0.10084 | -0.0203 | 13.3499
18 | 1.313 | 0.11724 | -0.0305 | 11.1992
18.5 | 1.2726 | 0.13719 | -0.0438 | 9.2762
19 | 1.1935 | 0.16743 | -0.0623 | 7.1284
19.5 | 1.1349 | 0.19409 | -0.0791 | 5.8473

## 119. Re 12M Mach 0.50 (1)
BIGFOIL.COM POLAR EXPORT
NACA66-510 a=0.5
NACA66-510 a=0.5 |  |  |  | Cl Max: | 1.22 | at alpha= | 20 | deg
JavaFoil+Calcfoil stall+Eppler ext transition |  |  |  | L/D Max: | 161.355 | at alpha= | 2 | deg
Re: | 12000000 |  |  | Cd Min: | 0.00433 | at alpha= | 1 | deg
Mach: | 0.5 |  |  | Cl=0 at alpha= | -3.2231 | deg
|  |  |  | @ Cl=0.1, Cd= | 0.0052327
|  |  |  | @ Cl=0.4, Cd= | 0.0048445
|  |  |  | @ Cl=0.6, Cd= | 0.0043835
alpha (deg) | Cl | Cd | Cm | Cl/Cd
-20 | -0.905 | 0.14615 | -0.029 | -6.192
-19.5 | -0.879 | 0.13817 | -0.029 | -6.361
-19 | -0.853 | 0.13124 | -0.03 | -6.501
-18.5 | -0.827 | 0.13343 | -0.03 | -6.195
-18 | -0.8 | 0.1277 | -0.031 | -6.266
-17.5 | -0.772 | 0.12221 | -0.03 | -6.32
-17 | -0.747 | 0.11375 | -0.031 | -6.569
-16.5 | -0.722 | 0.10578 | -0.032 | -6.824
-16 | -0.696 | 0.10006 | -0.033 | -6.953
-15.5 | -0.671 | 0.09265 | -0.034 | -7.24
-15 | -0.637 | 0.10342 | -0.03 | -6.158
-14.5 | -0.609 | 0.1042 | -0.029 | -5.84
-14 | -0.586 | 0.08672 | -0.033 | -6.761
-13.5 | -0.561 | 0.07914 | -0.035 | -7.094
-13 | -0.54 | 0.06896 | -0.038 | -7.827
-12.5 | -0.526 | 0.05263 | -0.044 | -9.993
-12 | -0.573 | 0.01143 | -0.058 | -50.143
-11.5 | -0.447 | 0.07905 | -0.03 | -5.661
-11 | -0.421 | 0.07017 | -0.031 | -5.994
-10.5 | -0.394 | 0.06422 | -0.032 | -6.14
-10 | -0.368 | 0.05904 | -0.034 | -6.231
-9.5 | -0.344 | 0.0513 | -0.039 | -6.709
-9 | -0.384 | 0.00844 | -0.064 | -45.511
-8.5 | -0.354 | 0.00739 | -0.065 | -47.951
-8 | -0.259 | 0.04893 | -0.033 | -5.288
-7.5 | -0.231 | 0.04815 | -0.032 | -4.804
-7 | -0.204 | 0.04579 | -0.031 | -4.458
-6.5 | -0.177 | 0.04161 | -0.033 | -4.264
-6 | -0.151 | 0.03893 | -0.035 | -3.866
-5.5 | -0.153 | 0.00626 | -0.07 | -24.425
-5 | -0.096 | 0.03692 | -0.032 | -2.604
-4.5 | -0.116 | 0.03463 | -0.033 | -3.348
-4 | -0.096 | 0.00611 | -0.072 | -15.735
-3.5 | -0.036 | 0.00595 | -0.073 | -6.083
-3 | 0.029 | 0.00579 | -0.074 | 4.951
-2.5 | 0.095 | 0.00524 | -0.075 | 18.208
-2 | 0.163 | 0.00514 | -0.075 | 31.752
-1.5 | 0.232 | 0.00503 | -0.076 | 46.058
-1 | 0.301 | 0.00489 | -0.077 | 61.419
-0.5 | 0.369 | 0.00484 | -0.078 | 76.238
0 | 0.438 | 0.00485 | -0.079 | 90.413
0.5 | 0.506 | 0.00448 | -0.08 | 113.039
1 | 0.574 | 0.00433 | -0.08 | 132.414
1.5 | 0.642 | 0.00447 | -0.081 | 143.432
2 | 0.709 | 0.00439 | -0.082 | 161.355
2.5 | 0.776 | 0.00564 | -0.083 | 137.633
3 | 0.837 | 0.00619 | -0.084 | 135.165
3.5 | 0.898 | 0.00825 | -0.084 | 108.853
4 | 0.958 | 0.00864 | -0.085 | 110.809
4.5 | 1.014 | 0.00912 | -0.086 | 111.274
5 | 1.066 | 0.00965 | -0.087 | 110.493
5.5 | 1.104 | 0.01024 | -0.087 | 107.806
6 | 1.123 | 0.01093 | -0.088 | 102.75
6.5 | 1.105 | 0.01178 | -0.089 | 93.813
7 | 0.974 | 0.01275 | -0.09 | 76.412
7.5 | 0.572 | 0.04781 | -0.045 | 11.96
8 | 0.728 | 0.01389 | -0.091 | 52.416
8.5 | 0.758 | 0.01512 | -0.092 | 50.125
9 | 0.648 | 0.06169 | -0.041 | 10.504
9.5 | 0.817 | 0.01721 | -0.093 | 47.494
10 | 0.849 | 0.01714 | -0.094 | 49.519
10.5 | 0.877 | 0.0188 | -0.095 | 46.67
11 | 0.901 | 0.02128 | -0.095 | 42.36
11.5 | 0.778 | 0.0856 | -0.047 | 9.087
12 | 0.966 | 0.02119 | -0.097 | 45.586
12.5 | 0.991 | 0.02389 | -0.097 | 41.467
13 | 1.004 | 0.02957 | -0.096 | 33.956
13.5 | 0.894 | 0.09011 | -0.063 | 9.92
14 | 1.075 | 0.02742 | -0.099 | 39.206
14.5 | 1.09 | 0.03295 | -0.098 | 33.085
15 | 1.105 | 0.0399 | -0.097 | 27.69
15.5 | 1.055 | 0.07398 | -0.085 | 14.262
16 | 1.024 | 0.106 | -0.068 | 9.658
16.5 | 1.178 | 0.0477 | -0.098 | 24.692
17 | 1.2 | 0.05292 | -0.098 | 22.676
17.5 | 1.119 | 0.11307 | -0.078 | 9.9
18 | 1.122 | 0.13371 | -0.069 | 8.393
18.5 | 1.159 | 0.13154 | -0.075 | 8.809
19 | 1.192 | 0.13241 | -0.079 | 9.002
19.5 | 1.208 | 0.14753 | -0.076 | 8.19
20 | 1.22 | 0.17153 | -0.071 | 7.111

## 120. Re 12M Mach 0.50 (2)
BIGFOIL.COM POLAR EXPORT
NACA66-510 a=0.5
NACA66-510 a=0.5 |  |  |  | Cl Max: | 1.2523 | at alpha= | 8.5 | deg
XFOIL ncrit=9 |  |  |  | L/D Max: | 195.923 | at alpha= | 2 | deg
Re: | 12000000 |  |  | Cd Min: | 0.2492 | at alpha= | -19.5 | deg
Mach: | 0.5 |  |  | Cl=0 at alpha= | -3.3168 | deg
|  |  |  | @ Cl=0.1, Cd= | 0.0049216
|  |  |  | @ Cl=0.4, Cd= | 0.0043349
|  |  |  | @ Cl=0.6, Cd= | 0.0040895
alpha (deg) | Cl | Cd | Cm | Cl/Cd
-19.5 | -0.63 | 0.2492 | 0.0202 | -2.5281
-19 | -0.6069 | 0.24131 | 0.015 | -2.515
-18.5 | -0.5843 | 0.23316 | 0.0099 | -2.506
-18 | -0.5615 | 0.22526 | 0.0048 | -2.4927
-17.5 | -0.5393 | 0.217 | -0.0001 | -2.4853
-17 | -0.5165 | 0.20926 | -0.0051 | -2.4682
-16.5 | -0.4959 | 0.20053 | -0.0101 | -2.4729
-16 | -0.4739 | 0.19236 | -0.015 | -2.4636
-15.5 | -0.454 | 0.1833 | -0.0198 | -2.4768
-15 | -0.4331 | 0.17515 | -0.0245 | -2.4727
-14.5 | -0.4138 | 0.16641 | -0.0293 | -2.4866
-14 | -0.3888 | 0.16072 | -0.0337 | -2.4191
-13.5 | -0.3691 | 0.15268 | -0.0383 | -2.4175
-13 | -0.3494 | 0.14492 | -0.0427 | -2.411
-12.5 | -0.3304 | 0.13712 | -0.0472 | -2.4096
-12 | -0.3131 | 0.12909 | -0.0516 | -2.4254
-11.5 | -0.2993 | 0.12042 | -0.0561 | -2.4855
-11 | -0.2866 | 0.1119 | -0.0605 | -2.5612
-10.5 | -0.2772 | 0.10306 | -0.0651 | -2.6897
-10 | -0.2659 | 0.09531 | -0.0693 | -2.7898
-9.5 | -0.2469 | 0.08957 | -0.0726 | -2.7565
-9 | -0.2408 | 0.0816 | -0.0768 | -2.951
-8.5 | -0.2291 | 0.07518 | -0.0803 | -3.0474
-8 | -0.225 | 0.0681 | -0.084 | -3.304
-7 | -0.2506 | 0.05326 | -0.092 | -4.7052
-6.5 | -0.2431 | 0.04546 | -0.0958 | -5.3476
-6 | -0.2235 | 0.03806 | -0.0977 | -5.8723
-5.5 | -0.2029 | 0.02913 | -0.0979 | -6.9653
-5 | -0.1732 | 0.02082 | -0.0959 | -8.3189
-4.5 | -0.1434 | 0.01154 | -0.0922 | -12.4263
-4 | -0.0947 | 0.00617 | -0.0894 | -15.3485
-3.5 | -0.0258 | 0.00544 | -0.0882 | -4.7426
-3 | 0.0446 | 0.00512 | -0.0878 | 8.7109
-2.5 | 0.1144 | 0.00487 | -0.0878 | 23.4908
-2 | 0.1832 | 0.00464 | -0.0879 | 39.4828
-1.5 | 0.2521 | 0.00453 | -0.0884 | 55.6512
-1 | 0.3206 | 0.00442 | -0.089 | 72.5339
-0.5 | 0.3886 | 0.00434 | -0.0897 | 89.5392
0 | 0.4563 | 0.00431 | -0.0904 | 105.8701
0.5 | 0.5237 | 0.0043 | -0.0911 | 121.7907
1.5 | 0.6542 | 0.00394 | -0.0921 | 166.0406
2 | 0.7112 | 0.00363 | -0.0915 | 195.9229
2.5 | 0.7571 | 0.00491 | -0.0885 | 154.1955
3 | 0.8059 | 0.00587 | -0.0857 | 137.2913
3.5 | 0.8512 | 0.00681 | -0.082 | 124.9927
4 | 0.9062 | 0.00726 | -0.0797 | 124.8209
4.5 | 0.9621 | 0.00763 | -0.0774 | 126.0944
5 | 1.0128 | 0.00803 | -0.0737 | 126.127
5.5 | 1.051 | 0.00847 | -0.0675 | 124.085
6 | 1.0985 | 0.00902 | -0.0631 | 121.7849
7 | 1.1954 | 0.01068 | -0.0546 | 111.9288
7.5 | 1.2386 | 0.01182 | -0.0491 | 104.7885
8.5 | 1.2523 | 0.01804 | -0.0296 | 69.418
9 | 1.2485 | 0.02438 | -0.0198 | 51.21
9.5 | 1.2341 | 0.03182 | -0.0119 | 38.7838
10 | 1.2022 | 0.03979 | -0.0055 | 30.2136
10.5 | 1.1676 | 0.04837 | -0.0018 | 24.1389
11 | 1.1283 | 0.05867 | -0.0014 | 19.2313
11.5 | 1.0918 | 0.07038 | -0.0045 | 15.5129
12 | 1.0547 | 0.08446 | -0.0115 | 12.4876
12.5 | 1.0252 | 0.10013 | -0.0218 | 10.2387
13 | 1.0065 | 0.11703 | -0.0334 | 8.6004
13.5 | 0.9975 | 0.13299 | -0.0432 | 7.5006

## 121. Re 14M Mach 0.00 (1)
BIGFOIL.COM POLAR EXPORT
NACA66-510 a=0.5
NACA66-510 a=0.5 |  |  |  | Cl Max: | 1.177 | at alpha= | 8.5 | deg
JavaFoil+Calcfoil stall+Eppler ext transition |  |  |  | L/D Max: | 158.062 | at alpha= | 3.5 | deg
Re: | 14000000 |  |  | Cd Min: | 0.00474 | at alpha= | 3 | deg
Mach: | 0 |  |  | Cl=0 at alpha= | -3.2193 | deg
|  |  |  | @ Cl=0.1, Cd= | 0.0053224
|  |  |  | @ Cl=0.4, Cd= | 0.0051575
|  |  |  | @ Cl=0.6, Cd= | 0.0049578
alpha (deg) | Cl | Cd | Cm | Cl/Cd
-16 | -0.278 | 0.11584 | -0.023 | -2.403
-15.5 | -0.293 | 0.11068 | -0.023 | -2.65
-15 | -0.309 | 0.10436 | -0.024 | -2.958
-14.5 | -0.324 | 0.10038 | -0.024 | -3.23
-14 | -0.34 | 0.09425 | -0.024 | -3.606
-13.5 | -0.355 | 0.08886 | -0.024 | -3.998
-13 | -0.37 | 0.08424 | -0.025 | -4.391
-12.5 | -0.383 | 0.08003 | -0.025 | -4.789
-12 | -0.395 | 0.07662 | -0.025 | -5.158
-11.5 | -0.405 | 0.07261 | -0.025 | -5.573
-11 | -0.407 | 0.06797 | -0.026 | -5.992
-10.5 | -0.407 | 0.065 | -0.026 | -6.255
-10 | -0.403 | 0.06028 | -0.026 | -6.688
-9.5 | -0.396 | 0.05669 | -0.027 | -6.99
-9 | -0.385 | 0.05372 | -0.027 | -7.171
-8.5 | -0.371 | 0.04973 | -0.028 | -7.456
-8 | -0.352 | 0.04638 | -0.03 | -7.597
-7.5 | -0.329 | 0.04404 | -0.03 | -7.472
-7 | -0.302 | 0.04126 | -0.031 | -7.329
-6.5 | -0.335 | 0.00657 | -0.059 | -51.043
-6 | -0.293 | 0.00637 | -0.06 | -45.924
-5.5 | -0.246 | 0.00624 | -0.06 | -39.437
-5 | -0.196 | 0.00606 | -0.061 | -32.392
-4.5 | -0.144 | 0.00593 | -0.062 | -24.242
-4 | -0.089 | 0.00582 | -0.063 | -15.287
-3.5 | -0.032 | 0.00575 | -0.063 | -5.635
-3 | 0.025 | 0.00563 | -0.064 | 4.499
-2.5 | 0.084 | 0.00535 | -0.065 | 15.631
-2 | 0.142 | 0.00525 | -0.065 | 27.16
-1.5 | 0.202 | 0.00512 | -0.066 | 39.371
-1 | 0.261 | 0.00508 | -0.067 | 51.374
-0.5 | 0.32 | 0.00519 | -0.068 | 61.651
0 | 0.38 | 0.00531 | -0.068 | 71.536
0.5 | 0.439 | 0.00486 | -0.069 | 90.213
1 | 0.497 | 0.00496 | -0.07 | 100.36
1.5 | 0.556 | 0.00501 | -0.071 | 110.912
2 | 0.615 | 0.00494 | -0.071 | 124.515
2.5 | 0.674 | 0.00478 | -0.072 | 140.855
3 | 0.729 | 0.00474 | -0.073 | 153.635
3.5 | 0.785 | 0.00497 | -0.073 | 158.062
4 | 0.84 | 0.00606 | -0.074 | 138.496
4.5 | 0.894 | 0.0075 | -0.075 | 119.146
5 | 0.946 | 0.00777 | -0.076 | 121.702
5.5 | 0.994 | 0.0081 | -0.076 | 122.69
6 | 1.04 | 0.00845 | -0.077 | 123.036
6.5 | 1.081 | 0.00882 | -0.078 | 122.613
7 | 1.118 | 0.00924 | -0.079 | 120.904
7.5 | 1.15 | 0.00967 | -0.079 | 118.863
8 | 1.168 | 0.01012 | -0.08 | 115.368
8.5 | 1.177 | 0.01068 | -0.081 | 110.208
9 | 1.177 | 0.01123 | -0.081 | 104.844
9.5 | 1.168 | 0.01178 | -0.082 | 99.176
10 | 1.15 | 0.0125 | -0.082 | 92.004
10.5 | 1.124 | 0.01316 | -0.083 | 85.392
11 | 1.09 | 0.01393 | -0.084 | 78.207
11.5 | 1.049 | 0.01485 | -0.084 | 70.68
12 | 1.003 | 0.01596 | -0.085 | 62.874
12.5 | 0.954 | 0.0171 | -0.085 | 55.812
13 | 0.895 | 0.01997 | -0.084 | 44.82
13.5 | 0.715 | 0.08631 | -0.049 | 8.285

## 122. Re 14M Mach 0.00 (2)
BIGFOIL.COM POLAR EXPORT
NACA66-510 a=0.5
NACA66-510 a=0.5 |  |  |  | Cl Max: | 1.7896 | at alpha= | 20 | deg
XFOIL ncrit=9 |  |  |  | L/D Max: | 140.158 | at alpha= | 7.5 | deg
Re: | 14000000 |  |  | Cd Min: | 0.0532 | at alpha= | 20 | deg
Mach: | 0 |  |  | Cl=0 at alpha= | -3.3217 | deg
|  |  |  | @ Cl=0.1, Cd= | 0.0044916
|  |  |  | @ Cl=0.4, Cd= | 0.0042309
|  |  |  | @ Cl=0.6, Cd= | 0.0044178
alpha (deg) | Cl | Cd | Cm | Cl/Cd
-17.5 | -1.2634 | 0.03484 | -0.0918 | -36.2629
-17 | -1.3242 | 0.02929 | -0.0816 | -45.21
-16.5 | -1.318 | 0.02585 | -0.0776 | -50.9865
-16 | -1.3039 | 0.02233 | -0.0742 | -58.3923
-15.5 | -1.2721 | 0.02017 | -0.0723 | -63.0689
-15 | -1.2345 | 0.01843 | -0.0708 | -66.9832
-14.5 | -1.1926 | 0.01699 | -0.0697 | -70.1942
-14 | -1.149 | 0.01564 | -0.0688 | -73.4655
-13.5 | -1.1028 | 0.01449 | -0.0681 | -76.1077
-13 | -1.055 | 0.01347 | -0.0676 | -78.3222
-12.5 | -1.0058 | 0.01254 | -0.0672 | -80.2073
-12 | -0.9555 | 0.01171 | -0.0669 | -81.5969
-11 | -0.8542 | 0.00987 | -0.0664 | -86.5451
-10.5 | -0.802 | 0.00914 | -0.0663 | -87.7462
-10 | -0.7482 | 0.00862 | -0.0664 | -86.7981
-9.5 | -0.6939 | 0.00818 | -0.0665 | -84.8289
-9 | -0.6391 | 0.00779 | -0.0668 | -82.0411
-8 | -0.5287 | 0.00702 | -0.0673 | -75.3134
-7.5 | -0.4738 | 0.00654 | -0.0675 | -72.4465
-7 | -0.4178 | 0.00626 | -0.0679 | -66.7412
-6.5 | -0.3614 | 0.00602 | -0.0683 | -60.0332
-5 | -0.1915 | 0.00538 | -0.0698 | -35.5948
-4.5 | -0.1349 | 0.00509 | -0.0702 | -26.5029
-4 | -0.0778 | 0.00493 | -0.0708 | -15.7809
-3.5 | -0.0204 | 0.0048 | -0.0714 | -4.25
-3 | 0.0368 | 0.00469 | -0.072 | 7.8465
-2.5 | 0.094 | 0.0045 | -0.0726 | 20.8889
-2 | 0.1514 | 0.00442 | -0.0733 | 34.2534
-1.5 | 0.209 | 0.00435 | -0.0739 | 48.046
-1 | 0.2662 | 0.00426 | -0.0746 | 62.4883
0 | 0.3804 | 0.00425 | -0.0759 | 89.5059
1 | 0.4934 | 0.00414 | -0.077 | 119.1787
1.5 | 0.5461 | 0.00433 | -0.0772 | 126.1201
2 | 0.5929 | 0.00434 | -0.0766 | 136.6129
2.5 | 0.6422 | 0.00488 | -0.0761 | 131.5984
3 | 0.694 | 0.00536 | -0.0759 | 129.4776
3.5 | 0.7447 | 0.00588 | -0.0755 | 126.6497
4 | 0.7963 | 0.00629 | -0.0753 | 126.5978
4.5 | 0.8492 | 0.00654 | -0.0752 | 129.8471
5 | 0.9024 | 0.00675 | -0.0753 | 133.6889
5.5 | 0.9543 | 0.00704 | -0.0751 | 135.554
6 | 1.0064 | 0.0073 | -0.0749 | 137.863
6.5 | 1.0566 | 0.00762 | -0.0745 | 138.6614
7 | 1.1061 | 0.00792 | -0.0738 | 139.6591
7.5 | 1.1535 | 0.00823 | -0.0728 | 140.158
8 | 1.2038 | 0.00864 | -0.0725 | 139.3287
8.5 | 1.2514 | 0.00912 | -0.0718 | 137.2149
9 | 1.2961 | 0.00961 | -0.0704 | 134.8699
9.5 | 1.3369 | 0.01025 | -0.0684 | 130.4293
10 | 1.3746 | 0.01075 | -0.0657 | 127.8698
10.5 | 1.4052 | 0.01129 | -0.0616 | 124.4641
11 | 1.4373 | 0.01194 | -0.0582 | 120.3769
11.5 | 1.4686 | 0.01273 | -0.0549 | 115.3653
12 | 1.4934 | 0.01395 | -0.0507 | 107.0538
12.5 | 1.521 | 0.01511 | -0.0472 | 100.6618
13 | 1.5529 | 0.01608 | -0.0447 | 96.5734
13.5 | 1.5805 | 0.01735 | -0.0417 | 91.0951
14 | 1.6026 | 0.01905 | -0.0382 | 84.126
14.5 | 1.6318 | 0.02031 | -0.0359 | 80.3447
15 | 1.6546 | 0.02206 | -0.033 | 75.0045
15.5 | 1.6791 | 0.02374 | -0.0306 | 70.7287
16 | 1.6996 | 0.02575 | -0.028 | 66.0039
16.5 | 1.7193 | 0.02793 | -0.0255 | 61.5575
17 | 1.7315 | 0.03083 | -0.0228 | 56.1628
17.5 | 1.7468 | 0.03359 | -0.0207 | 52.0036
18 | 1.7573 | 0.03693 | -0.0186 | 47.5846
18.5 | 1.7584 | 0.0414 | -0.0165 | 42.4734
19 | 1.7794 | 0.04402 | -0.0158 | 40.4225
19.5 | 1.7869 | 0.04825 | -0.015 | 37.0342
20 | 1.7896 | 0.0532 | -0.0145 | 33.6391

## 123. Re 14M Mach 0.10 (1)
BIGFOIL.COM POLAR EXPORT
NACA66-510 a=0.5
NACA66-510 a=0.5 |  |  |  | Cl Max: | 1.175 | at alpha= | 8.5 | deg
JavaFoil+Calcfoil stall+Eppler ext transition |  |  |  | L/D Max: | 157.303 | at alpha= | 3.5 | deg
Re: | 14000000 |  |  | Cd Min: | 0.00444 | at alpha= | 2.5 | deg
Mach: | 0.1 |  |  | Cl=0 at alpha= | -3.2155 | deg
|  |  |  | @ Cl=0.1, Cd= | 0.0053083
|  |  |  | @ Cl=0.4, Cd= | 0.0051819
|  |  |  | @ Cl=0.6, Cd= | 0.0049434
alpha (deg) | Cl | Cd | Cm | Cl/Cd
-15.5 | -0.253 | 0.11131 | -0.023 | -2.274
-15 | -0.27 | 0.10597 | -0.024 | -2.55
-14.5 | -0.288 | 0.1018 | -0.024 | -2.827
-14 | -0.306 | 0.09498 | -0.024 | -3.219
-13.5 | -0.324 | 0.08945 | -0.025 | -3.617
-13 | -0.341 | 0.08473 | -0.025 | -4.024
-12.5 | -0.357 | 0.08029 | -0.025 | -4.452
-12 | -0.372 | 0.07651 | -0.025 | -4.866
-11.5 | -0.385 | 0.0732 | -0.025 | -5.26
-11 | -0.39 | 0.06976 | -0.025 | -5.592
-10.5 | -0.393 | 0.06494 | -0.026 | -6.046
-10 | -0.392 | 0.06095 | -0.026 | -6.426
-9.5 | -0.387 | 0.05713 | -0.027 | -6.772
-9 | -0.378 | 0.05453 | -0.027 | -6.935
-8.5 | -0.366 | 0.05038 | -0.028 | -7.257
-8 | -0.349 | 0.04682 | -0.029 | -7.445
-7.5 | -0.327 | 0.04449 | -0.029 | -7.342
-7 | -0.301 | 0.04165 | -0.031 | -7.227
-6.5 | -0.335 | 0.00656 | -0.059 | -51.01
-6 | -0.293 | 0.0064 | -0.06 | -45.763
-5.5 | -0.247 | 0.00629 | -0.061 | -39.212
-5 | -0.197 | 0.00611 | -0.061 | -32.224
-4.5 | -0.144 | 0.00595 | -0.062 | -24.234
-4 | -0.089 | 0.00584 | -0.063 | -15.297
-3.5 | -0.033 | 0.00573 | -0.064 | -5.677
-3 | 0.025 | 0.00566 | -0.064 | 4.49
-2.5 | 0.084 | 0.00533 | -0.065 | 15.768
-2 | 0.143 | 0.00525 | -0.066 | 27.252
-1.5 | 0.203 | 0.00516 | -0.066 | 39.243
-1 | 0.262 | 0.00508 | -0.067 | 51.579
-0.5 | 0.322 | 0.0052 | -0.068 | 61.859
0 | 0.382 | 0.00531 | -0.069 | 71.844
0.5 | 0.441 | 0.00489 | -0.069 | 90.178
1 | 0.5 | 0.00493 | -0.07 | 101.379
1.5 | 0.559 | 0.00486 | -0.071 | 114.903
2 | 0.618 | 0.00498 | -0.072 | 123.959
2.5 | 0.677 | 0.00444 | -0.072 | 152.321
3 | 0.732 | 0.00473 | -0.073 | 154.851
3.5 | 0.789 | 0.00501 | -0.074 | 157.303
4 | 0.844 | 0.00613 | -0.075 | 137.579
4.5 | 0.898 | 0.00755 | -0.075 | 118.973
5 | 0.95 | 0.00781 | -0.076 | 121.658
5.5 | 0.999 | 0.00815 | -0.077 | 122.559
6 | 1.044 | 0.00851 | -0.077 | 122.692
6.5 | 1.084 | 0.00889 | -0.078 | 121.932
7 | 1.121 | 0.0093 | -0.079 | 120.463
7.5 | 1.152 | 0.00974 | -0.08 | 118.274
8 | 1.168 | 0.01025 | -0.08 | 113.99
8.5 | 1.175 | 0.01081 | -0.081 | 108.74
9 | 1.172 | 0.01135 | -0.082 | 103.258
9.5 | 1.159 | 0.01191 | -0.082 | 97.292
10 | 1.137 | 0.01261 | -0.083 | 90.096
10.5 | 1.105 | 0.01336 | -0.083 | 82.666
11 | 1.064 | 0.01445 | -0.084 | 73.672
11.5 | 1.019 | 0.0152 | -0.084 | 66.994
12 | 0.965 | 0.01648 | -0.085 | 58.554
12.5 | 0.909 | 0.01784 | -0.085 | 50.965
13 | 0.825 | 0.02655 | -0.082 | 31.063
13.5 | 0.676 | 0.0823 | -0.054 | 8.212

## 124. Re 14M Mach 0.10 (2)
BIGFOIL.COM POLAR EXPORT
NACA66-510 a=0.5
NACA66-510 a=0.5 |  |  |  | Cl Max: | 1.7557 | at alpha= | 19.5 | deg
XFOIL ncrit=9 |  |  |  | L/D Max: | 139.807 | at alpha= | 7.5 | deg
Re: | 14000000 |  |  | Cd Min: | 0.16252 | at alpha= | -16 | deg
Mach: | 0.1 |  |  | Cl=0 at alpha= | -3.3215 | deg
|  |  |  | @ Cl=0.1, Cd= | 0.0044926
|  |  |  | @ Cl=0.4, Cd= | 0.004243
|  |  |  | @ Cl=0.6, Cd= | 0.0043801
alpha (deg) | Cl | Cd | Cm | Cl/Cd
-16 | -0.4907 | 0.16252 | -0.019 | -3.0193
-15 | -1.1889 | 0.0264 | -0.08 | -45.0341
-14.5 | -1.1815 | 0.02123 | -0.0761 | -55.6524
-14 | -1.1489 | 0.01846 | -0.074 | -62.2373
-13.5 | -1.1078 | 0.01652 | -0.0725 | -67.0581
-13 | -1.0624 | 0.015 | -0.0714 | -70.8267
-12.5 | -1.0144 | 0.0137 | -0.0705 | -74.0438
-12 | -0.9645 | 0.01261 | -0.0698 | -76.4869
-11.5 | -0.9132 | 0.01165 | -0.0693 | -78.3863
-10.5 | -0.8098 | 0.00962 | -0.0683 | -84.1788
-10 | -0.7561 | 0.0089 | -0.0681 | -84.9551
-9.5 | -0.7011 | 0.00838 | -0.0681 | -83.6635
-9 | -0.6455 | 0.00795 | -0.0681 | -81.195
-7.5 | -0.478 | 0.00665 | -0.0685 | -71.8797
-7 | -0.4215 | 0.00631 | -0.0687 | -66.7987
-5 | -0.1929 | 0.00542 | -0.0704 | -35.5904
-4.5 | -0.136 | 0.0051 | -0.0708 | -26.6667
-4 | -0.0784 | 0.00493 | -0.0713 | -15.9026
-3.5 | -0.0206 | 0.00481 | -0.0719 | -4.2827
-3 | 0.0371 | 0.0047 | -0.0725 | 7.8936
-2.5 | 0.0947 | 0.0045 | -0.0731 | 21.0444
-2 | 0.1524 | 0.00442 | -0.0737 | 34.4796
-1.5 | 0.2103 | 0.00435 | -0.0744 | 48.3448
-1 | 0.2679 | 0.00426 | -0.075 | 62.8873
0 | 0.3828 | 0.00424 | -0.0763 | 90.283
0.5 | 0.4399 | 0.00425 | -0.0769 | 103.5059
1 | 0.4964 | 0.00414 | -0.0775 | 119.9034
1.5 | 0.5495 | 0.00431 | -0.0777 | 127.4942
2 | 0.5964 | 0.00434 | -0.0771 | 137.4194
2.5 | 0.6458 | 0.00489 | -0.0765 | 132.0654
3 | 0.6978 | 0.00538 | -0.0763 | 129.7026
4 | 0.8005 | 0.00632 | -0.0755 | 126.6614
4.5 | 0.8537 | 0.00656 | -0.0755 | 130.1372
5 | 0.9072 | 0.00678 | -0.0755 | 133.8053
5.5 | 0.9593 | 0.00708 | -0.0752 | 135.4944
6 | 1.0116 | 0.00733 | -0.075 | 138.0082
6.5 | 1.062 | 0.00767 | -0.0744 | 138.4615
7 | 1.1118 | 0.00797 | -0.0737 | 139.4981
7.5 | 1.159 | 0.00829 | -0.0725 | 139.807
8 | 1.2109 | 0.00872 | -0.0724 | 138.8647
8.5 | 1.2569 | 0.00922 | -0.0712 | 136.3232
9 | 1.3015 | 0.00973 | -0.0696 | 133.7616
10.5 | 1.4066 | 0.01148 | -0.0596 | 122.5261
11 | 1.4394 | 0.01219 | -0.0562 | 118.0804
11.5 | 1.4687 | 0.01315 | -0.0524 | 111.6882
12 | 1.4951 | 0.01438 | -0.0484 | 103.9708
12.5 | 1.5224 | 0.01564 | -0.0448 | 97.3402
13 | 1.5544 | 0.01668 | -0.0422 | 93.1894
13.5 | 1.5812 | 0.0181 | -0.039 | 87.3591
14 | 1.6015 | 0.02003 | -0.0352 | 79.9551
14.5 | 1.6302 | 0.02142 | -0.0327 | 76.1064
15 | 1.6519 | 0.02339 | -0.0297 | 70.6242
15.5 | 1.6753 | 0.02525 | -0.0271 | 66.3485
16 | 1.6943 | 0.02755 | -0.0244 | 61.4991
16.5 | 1.7117 | 0.03006 | -0.0218 | 56.9428
17 | 1.72 | 0.03354 | -0.0189 | 51.2821
17.5 | 1.732 | 0.03682 | -0.0167 | 47.0397
18 | 1.7378 | 0.04092 | -0.0147 | 42.4682
18.5 | 1.7301 | 0.04668 | -0.0128 | 37.063
19 | 1.7527 | 0.04948 | -0.0125 | 35.4224
19.5 | 1.7557 | 0.05464 | -0.0121 | 32.1321
20 | 1.752 | 0.06096 | -0.0124 | 28.7402

## 125. Re 14M Mach 0.25 (1)
BIGFOIL.COM POLAR EXPORT
NACA66-510 a=0.5
NACA66-510 a=0.5 |  |  |  | Cl Max: | 1.163 | at alpha= | 8 | deg
JavaFoil+Calcfoil stall+Eppler ext transition |  |  |  | L/D Max: | 158.818 | at alpha= | 3.5 | deg
Re: | 14000000 |  |  | Cd Min: | 0.00453 | at alpha= | 2.5 | deg
Mach: | 0.25 |  |  | Cl=0 at alpha= | -3.2203 | deg
|  |  |  | @ Cl=0.1, Cd= | 0.005347
|  |  |  | @ Cl=0.4, Cd= | 0.09006
|  |  |  | @ Cl=0.6, Cd= | 0.09006
alpha (deg) | Cl | Cd | Cm | Cl/Cd
-13.5 | -0.059 | 0.09083 | -0.025 | -0.647
-13 | -0.056 | 0.08587 | -0.026 | -0.652
-12.5 | -0.053 | 0.0838 | -0.025 | -0.634
-12 | -0.146 | 0.0783 | -0.026 | -1.863
-11.5 | -0.199 | 0.07437 | -0.026 | -2.678
-11 | -0.235 | 0.06897 | -0.027 | -3.407
-10.5 | -0.265 | 0.06495 | -0.027 | -4.077
-10 | -0.289 | 0.06133 | -0.027 | -4.709
-9.5 | -0.306 | 0.05782 | -0.028 | -5.3
-9 | -0.317 | 0.05524 | -0.027 | -5.74
-8.5 | -0.321 | 0.05215 | -0.027 | -6.15
-8 | -0.317 | 0.04943 | -0.027 | -6.415
-7.5 | -0.306 | 0.04619 | -0.028 | -6.635
-7 | -0.289 | 0.04345 | -0.029 | -6.647
-6.5 | -0.265 | 0.03995 | -0.032 | -6.639
-6 | -0.291 | 0.00651 | -0.062 | -44.675
-5.5 | -0.248 | 0.00636 | -0.062 | -38.911
-5 | -0.199 | 0.00621 | -0.063 | -32.077
-4.5 | -0.147 | 0.00608 | -0.064 | -24.155
-4 | -0.091 | 0.00589 | -0.065 | -15.49
-3.5 | -0.033 | 0.00581 | -0.065 | -5.73
-3 | 0.026 | 0.0057 | -0.066 | 4.573
-2.5 | 0.086 | 0.00537 | -0.067 | 16.058
-2 | 0.147 | 0.00527 | -0.067 | 27.878
-1.5 | 0.208 | 0.00518 | -0.068 | 40.141
-1 | 0.269 | 0.00509 | -0.069 | 52.92
-0.5 | 0.331 | 0.00521 | -0.07 | 63.401
0 | 0.392 | 0.00531 | -0.071 | 73.827
0.5 | 0.453 | 0.00493 | -0.071 | 91.944
1 | 0.514 | 0.00475 | -0.072 | 108.147
1.5 | 0.574 | 0.00492 | -0.073 | 116.656
2 | 0.635 | 0.00505 | -0.074 | 125.842
2.5 | 0.695 | 0.00453 | -0.074 | 153.54
3 | 0.752 | 0.00486 | -0.075 | 154.658
3.5 | 0.81 | 0.0051 | -0.076 | 158.818
4 | 0.866 | 0.00742 | -0.077 | 116.642
4.5 | 0.921 | 0.00775 | -0.077 | 118.759
5 | 0.974 | 0.00804 | -0.078 | 121.083
5.5 | 1.021 | 0.00846 | -0.079 | 120.774
6 | 1.065 | 0.00883 | -0.08 | 120.675
6.5 | 1.103 | 0.00927 | -0.08 | 119.004
7 | 1.135 | 0.00976 | -0.081 | 116.272
7.5 | 1.159 | 0.01029 | -0.082 | 112.611
8 | 1.163 | 0.01085 | -0.082 | 107.24
8.5 | 1.152 | 0.0115 | -0.083 | 100.183
9 | 1.125 | 0.01219 | -0.084 | 92.257
9.5 | 1.08 | 0.01302 | -0.084 | 82.99
10 | 1.019 | 0.01383 | -0.085 | 73.684
10.5 | 0.941 | 0.01493 | -0.085 | 63.02
11 | 0.848 | 0.0163 | -0.085 | 52.016
11.5 | 0.623 | 0.07274 | -0.046 | 8.569
12 | 0.534 | 0.07793 | -0.046 | 6.85
12.5 | 0.439 | 0.08276 | -0.045 | 5.299
13 | 0.336 | 0.09006 | -0.043 | 3.733

## 126. Re 14M Mach 0.25 (2)
BIGFOIL.COM POLAR EXPORT
NACA66-510 a=0.5
NACA66-510 a=0.5 |  |  |  | Cl Max: | 1.5718 | at alpha= | 14.5 | deg
XFOIL ncrit=9 |  |  |  | L/D Max: | 141.82 | at alpha= | 2 | deg
Re: | 14000000 |  |  | Cd Min: | 0.1762 | at alpha= | 19 | deg
Mach: | 0.25 |  |  | Cl=0 at alpha= | -99 | deg
|  |  |  | @ Cl=0.1, Cd= | 0.00423
|  |  |  | @ Cl=0.4, Cd= | 0.004232
|  |  |  | @ Cl=0.6, Cd= | 0.0042867
alpha (deg) | Cl | Cd | Cm | Cl/Cd
0 | 0.3961 | 0.00423 | -0.0789 | 93.6407
0.5 | 0.4549 | 0.00426 | -0.0795 | 106.784
1 | 0.5133 | 0.00413 | -0.0801 | 124.2857
1.5 | 0.569 | 0.00418 | -0.0803 | 136.1244
2 | 0.6155 | 0.00434 | -0.0795 | 141.8203
2.5 | 0.6656 | 0.00495 | -0.0787 | 134.4646
3 | 0.7184 | 0.00547 | -0.0782 | 131.3346
3.5 | 0.7697 | 0.00605 | -0.0775 | 127.2231
4 | 0.8232 | 0.00645 | -0.077 | 127.6279
4.5 | 0.8779 | 0.00671 | -0.0767 | 130.8346
5 | 0.9329 | 0.00694 | -0.0765 | 134.4236
5.5 | 0.9864 | 0.00726 | -0.0759 | 135.8678
6 | 1.0397 | 0.00755 | -0.0752 | 137.7086
6.5 | 1.0909 | 0.00792 | -0.0741 | 137.7399
7 | 1.1413 | 0.00824 | -0.0727 | 138.5073
7.5 | 1.186 | 0.00865 | -0.0701 | 137.1098
8 | 1.2404 | 0.00918 | -0.0698 | 135.1198
8.5 | 1.2839 | 0.00977 | -0.0671 | 131.4125
9 | 1.3143 | 0.01041 | -0.0617 | 126.2536
9.5 | 1.3483 | 0.0111 | -0.0573 | 121.4685
10 | 1.3841 | 0.01187 | -0.0534 | 116.6049
10.5 | 1.4155 | 0.01293 | -0.0491 | 109.4741
11 | 1.4485 | 0.01404 | -0.0451 | 103.1695
11.5 | 1.4781 | 0.01543 | -0.0408 | 95.7939
12 | 1.5044 | 0.01711 | -0.0363 | 87.9252
12.5 | 1.5261 | 0.01924 | -0.0316 | 79.3191
13 | 1.549 | 0.02145 | -0.0273 | 72.2145
13.5 | 1.5652 | 0.02425 | -0.0227 | 64.5443
14 | 1.5578 | 0.02923 | -0.0166 | 53.2946
14.5 | 1.5718 | 0.03252 | -0.0131 | 48.3333
15 | 1.5459 | 0.03972 | -0.0083 | 38.9199
15.5 | 1.5187 | 0.04768 | -0.0053 | 31.8519
16 | 1.4831 | 0.05747 | -0.0043 | 25.8065
16.5 | 1.4473 | 0.06856 | -0.0059 | 21.11
17 | 1.386 | 0.08513 | -0.0119 | 16.281
17.5 | 1.3481 | 0.10044 | -0.02 | 13.4219
18 | 1.3038 | 0.11917 | -0.0318 | 10.9407
18.5 | 1.2487 | 0.14322 | -0.0479 | 8.7188
19 | 1.1607 | 0.1762 | -0.0678 | 6.5874

## 127. Re 14M Mach 0.50 (1)
BIGFOIL.COM POLAR EXPORT
NACA66-510 a=0.5
NACA66-510 a=0.5 |  |  |  | Cl Max: | 1.219 | at alpha= | 20 | deg
JavaFoil+Calcfoil stall+Eppler ext transition |  |  |  | L/D Max: | 146.032 | at alpha= | 2 | deg
Re: | 14000000 |  |  | Cd Min: | 0.00457 | at alpha= | 1 | deg
Mach: | 0.5 |  |  | Cl=0 at alpha= | -3.2231 | deg
|  |  |  | @ Cl=0.1, Cd= | 0.0055025
|  |  |  | @ Cl=0.4, Cd= | 0.004967
|  |  |  | @ Cl=0.6, Cd= | 0.0046235
alpha (deg) | Cl | Cd | Cm | Cl/Cd
-20 | -0.906 | 0.14669 | -0.029 | -6.175
-19.5 | -0.88 | 0.13974 | -0.03 | -6.299
-19 | -0.854 | 0.1327 | -0.03 | -6.436
-18.5 | -0.827 | 0.13236 | -0.03 | -6.249
-18 | -0.801 | 0.12494 | -0.031 | -6.409
-17.5 | -0.773 | 0.12008 | -0.031 | -6.44
-17 | -0.748 | 0.11152 | -0.032 | -6.709
-16.5 | -0.724 | 0.10295 | -0.033 | -7.031
-16 | -0.698 | 0.09727 | -0.034 | -7.173
-15.5 | -0.674 | 0.08861 | -0.036 | -7.609
-15 | -0.637 | 0.10277 | -0.031 | -6.202
-14.5 | -0.609 | 0.10241 | -0.029 | -5.946
-14 | -0.587 | 0.08526 | -0.034 | -6.888
-13.5 | -0.563 | 0.07709 | -0.036 | -7.303
-13 | -0.544 | 0.06439 | -0.04 | -8.451
-12.5 | -0.545 | 0.03765 | -0.049 | -14.47
-12 | -0.579 | 0.01032 | -0.059 | -56.09
-11.5 | -0.447 | 0.07846 | -0.03 | -5.703
-11 | -0.421 | 0.0693 | -0.031 | -6.07
-10.5 | -0.394 | 0.06366 | -0.033 | -6.197
-10 | -0.368 | 0.05915 | -0.034 | -6.222
-9.5 | -0.343 | 0.05221 | -0.038 | -6.576
-9 | -0.33 | 0.03517 | -0.049 | -9.374
-8.5 | -0.354 | 0.00731 | -0.065 | -48.466
-8 | -0.259 | 0.0487 | -0.034 | -5.317
-7.5 | -0.231 | 0.04773 | -0.032 | -4.847
-7 | -0.204 | 0.04548 | -0.032 | -4.49
-6.5 | -0.177 | 0.04156 | -0.034 | -4.271
-6 | -0.151 | 0.03878 | -0.035 | -3.883
-5.5 | -0.153 | 0.00617 | -0.07 | -24.81
-5 | -0.096 | 0.03671 | -0.033 | -2.619
-4.5 | -0.116 | 0.03456 | -0.033 | -3.356
-4 | -0.096 | 0.00606 | -0.072 | -15.876
-3.5 | -0.036 | 0.00588 | -0.073 | -6.155
-3 | 0.029 | 0.00567 | -0.074 | 5.051
-2.5 | 0.095 | 0.00554 | -0.075 | 17.228
-2 | 0.163 | 0.00503 | -0.075 | 32.454
-1.5 | 0.232 | 0.00496 | -0.076 | 46.752
-1 | 0.301 | 0.00485 | -0.077 | 62.004
-0.5 | 0.369 | 0.00494 | -0.078 | 74.811
0 | 0.438 | 0.005 | -0.079 | 87.634
0.5 | 0.506 | 0.00523 | -0.08 | 96.789
1 | 0.574 | 0.00457 | -0.08 | 125.631
1.5 | 0.642 | 0.00471 | -0.081 | 136.081
2 | 0.709 | 0.00485 | -0.082 | 146.032
2.5 | 0.776 | 0.00577 | -0.083 | 134.439
3 | 0.837 | 0.00634 | -0.084 | 132.036
3.5 | 0.898 | 0.00803 | -0.084 | 111.83
4 | 0.958 | 0.00844 | -0.085 | 113.536
4.5 | 1.015 | 0.0089 | -0.086 | 114.066
5 | 1.067 | 0.00941 | -0.087 | 113.356
5.5 | 1.105 | 0.00998 | -0.088 | 110.695
6 | 1.124 | 0.01065 | -0.088 | 105.498
6.5 | 1.106 | 0.01149 | -0.089 | 96.276
7 | 0.975 | 0.01244 | -0.09 | 78.376
7.5 | 0.573 | 0.04707 | -0.047 | 12.171
8 | 0.729 | 0.01355 | -0.091 | 53.763
8.5 | 0.759 | 0.01476 | -0.092 | 51.416
9 | 0.648 | 0.06049 | -0.042 | 10.715
9.5 | 0.818 | 0.01672 | -0.093 | 48.927
10 | 0.85 | 0.01667 | -0.094 | 50.971
10.5 | 0.878 | 0.01828 | -0.095 | 48.049
11 | 0.903 | 0.02061 | -0.095 | 43.826
11.5 | 0.778 | 0.08546 | -0.047 | 9.106
12 | 0.967 | 0.02054 | -0.097 | 47.087
12.5 | 0.992 | 0.02308 | -0.097 | 42.999
13 | 1.011 | 0.02748 | -0.096 | 36.777
13.5 | 0.901 | 0.08544 | -0.067 | 10.539
14 | 1.077 | 0.02636 | -0.099 | 40.873
14.5 | 1.097 | 0.03068 | -0.099 | 35.741
15 | 1.114 | 0.03609 | -0.098 | 30.871
15.5 | 1.107 | 0.05104 | -0.094 | 21.687
16 | 1.02 | 0.11268 | -0.066 | 9.056
16.5 | 1.065 | 0.10493 | -0.075 | 10.152
17 | 1.1 | 0.10506 | -0.079 | 10.466
17.5 | 1.103 | 0.12766 | -0.072 | 8.643
18 | 1.117 | 0.14625 | -0.067 | 7.641
18.5 | 1.146 | 0.14964 | -0.07 | 7.66
19 | 1.175 | 0.15379 | -0.072 | 7.641
19.5 | 1.2 | 0.16282 | -0.073 | 7.373
20 | 1.219 | 0.18175 | -0.071 | 6.707

## 128. Re 14M Mach 0.50 (2)
BIGFOIL.COM POLAR EXPORT
NACA66-510 a=0.5
NACA66-510 a=0.5 |  |  |  | Cl Max: | 1.272 | at alpha= | 8 | deg
XFOIL ncrit=9 |  |  |  | L/D Max: | 173.391 | at alpha= | 2 | deg
Re: | 14000000 |  |  | Cd Min: | 0.24929 | at alpha= | -19.5 | deg
Mach: | 0.5 |  |  | Cl=0 at alpha= | -3.31 | deg
|  |  |  | @ Cl=0.1, Cd= | 0.0047859
|  |  |  | @ Cl=0.4, Cd= | 0.0042583
|  |  |  | @ Cl=0.6, Cd= | 0.004154
alpha (deg) | Cl | Cd | Cm | Cl/Cd
-19.5 | -0.63 | 0.24929 | 0.0202 | -2.5272
-19 | -0.6068 | 0.2414 | 0.015 | -2.5137
-18.5 | -0.5842 | 0.23324 | 0.0099 | -2.5047
-18 | -0.5613 | 0.22533 | 0.0048 | -2.491
-17.5 | -0.5392 | 0.21702 | -0.0002 | -2.4846
-17 | -0.5163 | 0.20933 | -0.0051 | -2.4664
-16.5 | -0.4959 | 0.20036 | -0.0102 | -2.475
-16 | -0.4742 | 0.19205 | -0.0151 | -2.4691
-15.5 | -0.4542 | 0.18297 | -0.0199 | -2.4824
-15 | -0.4337 | 0.17473 | -0.0247 | -2.4821
-14 | -0.3887 | 0.16055 | -0.0338 | -2.4211
-13.5 | -0.3692 | 0.1525 | -0.0384 | -2.421
-13 | -0.3492 | 0.14475 | -0.0429 | -2.4124
-12.5 | -0.3301 | 0.13701 | -0.0474 | -2.4093
-12 | -0.3138 | 0.12868 | -0.0518 | -2.4386
-11.5 | -0.3018 | 0.11946 | -0.0565 | -2.5264
-11 | -0.289 | 0.11101 | -0.061 | -2.6034
-10.5 | -0.2787 | 0.10253 | -0.0654 | -2.7182
-10 | -0.2678 | 0.09476 | -0.0696 | -2.8261
-9.5 | -0.2483 | 0.08905 | -0.073 | -2.7883
-9 | -0.2445 | 0.08073 | -0.0774 | -3.0286
-8.5 | -0.2344 | 0.07415 | -0.0809 | -3.1612
-8 | -0.2317 | 0.06698 | -0.0847 | -3.4592
-7.5 | -0.2448 | 0.05925 | -0.0895 | -4.1316
-7 | -0.2564 | 0.05232 | -0.0926 | -4.9006
-6.5 | -0.2476 | 0.0446 | -0.0962 | -5.5516
-6 | -0.2274 | 0.03721 | -0.0979 | -6.1113
-5.5 | -0.2086 | 0.0278 | -0.0978 | -7.5036
-5 | -0.1805 | 0.01915 | -0.0954 | -9.4256
-4.5 | -0.1514 | 0.00976 | -0.0916 | -15.5123
-4 | -0.0971 | 0.0058 | -0.0891 | -16.7414
-3.5 | -0.0269 | 0.0052 | -0.0881 | -5.1731
-3 | 0.0439 | 0.00493 | -0.0877 | 8.9047
-2.5 | 0.114 | 0.00475 | -0.0877 | 24
-2 | 0.1829 | 0.00452 | -0.0878 | 40.4646
-1.5 | 0.2519 | 0.00439 | -0.0883 | 57.3804
-0.5 | 0.3882 | 0.00426 | -0.0896 | 91.1268
0 | 0.4559 | 0.00425 | -0.0904 | 107.2706
0.5 | 0.5232 | 0.00425 | -0.0911 | 123.1059
1 | 0.5895 | 0.00418 | -0.0917 | 141.0287
1.5 | 0.6542 | 0.00402 | -0.0921 | 162.7363
2 | 0.7057 | 0.00407 | -0.0907 | 173.3907
2.5 | 0.7544 | 0.00507 | -0.0881 | 148.7968
3 | 0.8051 | 0.00592 | -0.0856 | 135.9966
3.5 | 0.8536 | 0.00674 | -0.0824 | 126.6469
4 | 0.911 | 0.00712 | -0.0806 | 127.9494
4.5 | 0.9688 | 0.00744 | -0.0785 | 130.2151
5 | 1.0225 | 0.00786 | -0.0755 | 130.0891
5.5 | 1.0641 | 0.00824 | -0.0698 | 129.1383
6.5 | 1.1589 | 0.00946 | -0.0607 | 122.5053
7 | 1.2042 | 0.01032 | -0.0556 | 116.686
7.5 | 1.2474 | 0.01143 | -0.05 | 109.1339
8 | 1.272 | 0.0135 | -0.0417 | 94.2222
8.5 | 1.259 | 0.01767 | -0.03 | 71.2507
9 | 1.256 | 0.02396 | -0.0202 | 52.4207
9.5 | 1.2412 | 0.03132 | -0.0122 | 39.6296
10 | 1.209 | 0.0392 | -0.0056 | 30.8418
10.5 | 1.1725 | 0.04788 | -0.0018 | 24.4883
11 | 1.1322 | 0.05818 | -0.0012 | 19.4603
11.5 | 1.0953 | 0.06983 | -0.0041 | 15.6852
12 | 1.0587 | 0.08373 | -0.011 | 12.6442
12.5 | 1.0289 | 0.09932 | -0.0211 | 10.3594
13 | 1.01 | 0.116 | -0.0327 | 8.7069

## 129. Re 16M Mach 0.00 (1)
BIGFOIL.COM POLAR EXPORT
NACA66-510 a=0.5
NACA66-510 a=0.5 |  |  |  | Cl Max: | 1.178 | at alpha= | 8.5 | deg
JavaFoil+Calcfoil stall+Eppler ext transition |  |  |  | L/D Max: | 156.594 | at alpha= | 3.5 | deg
Re: | 16000000 |  |  | Cd Min: | 0.00472 | at alpha= | 3 | deg
Mach: | 0 |  |  | Cl=0 at alpha= | -3.2193 | deg
|  |  |  | @ Cl=0.1, Cd= | 0.0053845
|  |  |  | @ Cl=0.4, Cd= | 0.0052849
|  |  |  | @ Cl=0.6, Cd= | 0.005108
alpha (deg) | Cl | Cd | Cm | Cl/Cd
-16 | -0.278 | 0.11542 | -0.023 | -2.412
-15.5 | -0.293 | 0.1102 | -0.023 | -2.662
-15 | -0.309 | 0.10482 | -0.024 | -2.945
-14.5 | -0.324 | 0.09982 | -0.024 | -3.249
-14 | -0.34 | 0.09366 | -0.024 | -3.63
-13.5 | -0.355 | 0.08823 | -0.025 | -4.027
-13 | -0.37 | 0.08355 | -0.025 | -4.428
-12.5 | -0.383 | 0.07941 | -0.025 | -4.829
-12 | -0.395 | 0.07593 | -0.025 | -5.205
-11.5 | -0.405 | 0.07256 | -0.025 | -5.578
-11 | -0.407 | 0.06775 | -0.026 | -6.012
-10.5 | -0.407 | 0.06421 | -0.026 | -6.334
-10 | -0.403 | 0.06006 | -0.026 | -6.714
-9.5 | -0.396 | 0.05641 | -0.027 | -7.026
-9 | -0.385 | 0.05352 | -0.027 | -7.198
-8.5 | -0.371 | 0.04994 | -0.028 | -7.424
-8 | -0.353 | 0.04617 | -0.03 | -7.637
-7.5 | -0.329 | 0.0437 | -0.031 | -7.538
-7 | -0.303 | 0.04059 | -0.033 | -7.467
-6.5 | -0.335 | 0.00646 | -0.059 | -51.907
-6 | -0.293 | 0.00629 | -0.06 | -46.538
-5.5 | -0.246 | 0.00618 | -0.06 | -39.823
-5 | -0.196 | 0.006 | -0.061 | -32.725
-4.5 | -0.144 | 0.00585 | -0.062 | -24.569
-4 | -0.089 | 0.00575 | -0.063 | -15.475
-3.5 | -0.032 | 0.00564 | -0.063 | -5.746
-3 | 0.025 | 0.00557 | -0.064 | 4.543
-2.5 | 0.084 | 0.00547 | -0.065 | 15.288
-2 | 0.142 | 0.00516 | -0.065 | 27.603
-1.5 | 0.202 | 0.00513 | -0.066 | 39.266
-1 | 0.261 | 0.00521 | -0.067 | 50.029
-0.5 | 0.32 | 0.00529 | -0.068 | 60.55
0 | 0.38 | 0.00539 | -0.068 | 70.418
0.5 | 0.439 | 0.00508 | -0.069 | 86.414
1 | 0.497 | 0.00512 | -0.07 | 97.065
1.5 | 0.556 | 0.00519 | -0.071 | 107.209
2 | 0.615 | 0.00508 | -0.071 | 121.088
2.5 | 0.674 | 0.00527 | -0.072 | 127.798
3 | 0.729 | 0.00472 | -0.073 | 154.367
3.5 | 0.785 | 0.00501 | -0.073 | 156.594
4 | 0.84 | 0.00593 | -0.074 | 141.598
4.5 | 0.894 | 0.00611 | -0.075 | 146.33
5 | 0.946 | 0.00761 | -0.076 | 124.298
5.5 | 0.995 | 0.00791 | -0.076 | 125.792
6 | 1.04 | 0.00825 | -0.077 | 126.089
6.5 | 1.081 | 0.00864 | -0.078 | 125.178
7 | 1.118 | 0.00904 | -0.079 | 123.716
7.5 | 1.15 | 0.00945 | -0.079 | 121.672
8 | 1.169 | 0.00993 | -0.08 | 117.657
8.5 | 1.178 | 0.01043 | -0.081 | 112.89
9 | 1.178 | 0.01098 | -0.081 | 107.256
9.5 | 1.169 | 0.01153 | -0.082 | 101.405
10 | 1.151 | 0.01222 | -0.083 | 94.189
10.5 | 1.124 | 0.01285 | -0.083 | 87.504
11 | 1.091 | 0.01363 | -0.084 | 79.98
11.5 | 1.051 | 0.01445 | -0.084 | 72.714
12 | 1.005 | 0.01552 | -0.085 | 64.749
12.5 | 0.956 | 0.01658 | -0.085 | 57.673
13 | 0.9 | 0.01871 | -0.085 | 48.111
13.5 | 0.724 | 0.0793 | -0.056 | 9.129

## 130. Re 16M Mach 0.00 (2)
BIGFOIL.COM POLAR EXPORT
NACA66-510 a=0.5
NACA66-510 a=0.5 |  |  |  | Cl Max: | 1.8176 | at alpha= | 20 | deg
XFOIL ncrit=9 |  |  |  | L/D Max: | 143.226 | at alpha= | 7.5 | deg
Re: | 16000000 |  |  | Cd Min: | 0.04998 | at alpha= | 20 | deg
Mach: | 0 |  |  | Cl=0 at alpha= | -3.3176 | deg
|  |  |  | @ Cl=0.1, Cd= | 0.0044012
|  |  |  | @ Cl=0.4, Cd= | 0.0042435
|  |  |  | @ Cl=0.6, Cd= | 0.0049313
alpha (deg) | Cl | Cd | Cm | Cl/Cd
-18 | -1.1892 | 0.0449 | -0.0911 | -26.4855
-17.5 | -1.2933 | 0.03288 | -0.0902 | -39.3339
-17 | -1.3447 | 0.02764 | -0.08 | -48.6505
-16.5 | -1.3277 | 0.02494 | -0.0768 | -53.2358
-16 | -1.3166 | 0.02098 | -0.0731 | -62.755
-15.5 | -1.2821 | 0.01903 | -0.0713 | -67.3726
-15 | -1.2429 | 0.01739 | -0.07 | -71.4721
-14.5 | -1.1999 | 0.01607 | -0.069 | -74.6671
-14 | -1.1548 | 0.01486 | -0.0682 | -77.712
-13.5 | -1.1077 | 0.01381 | -0.0676 | -80.21
-13 | -1.0591 | 0.01287 | -0.0671 | -82.2922
-12.5 | -1.0094 | 0.01201 | -0.0668 | -84.0466
-10.5 | -0.8037 | 0.00888 | -0.066 | -90.5068
-10 | -0.7499 | 0.00836 | -0.0661 | -89.701
-9.5 | -0.6955 | 0.00793 | -0.0663 | -87.7049
-9 | -0.6405 | 0.00754 | -0.0665 | -84.9469
-8.5 | -0.5853 | 0.00717 | -0.0668 | -81.6318
-7.5 | -0.4746 | 0.00639 | -0.0673 | -74.2723
-7 | -0.4187 | 0.00608 | -0.0677 | -68.8651
-6.5 | -0.3623 | 0.00584 | -0.0682 | -62.0377
-6 | -0.3056 | 0.00564 | -0.0687 | -54.1844
-5.5 | -0.2489 | 0.00545 | -0.0692 | -45.6697
-5 | -0.192 | 0.00525 | -0.0697 | -36.5714
-4.5 | -0.1354 | 0.00496 | -0.0701 | -27.2984
-4 | -0.0782 | 0.0048 | -0.0707 | -16.2917
-2.5 | 0.0937 | 0.00441 | -0.0725 | 21.2472
-2 | 0.1512 | 0.00433 | -0.0732 | 34.9192
-1 | 0.2658 | 0.00421 | -0.0745 | 63.1354
-0.5 | 0.3231 | 0.0042 | -0.0752 | 76.9286
0 | 0.3799 | 0.00424 | -0.0758 | 89.5991
0.5 | 0.4368 | 0.00425 | -0.0764 | 102.7765
1 | 0.493 | 0.00417 | -0.077 | 118.2254
1.5 | 0.5436 | 0.00466 | -0.0768 | 116.6524
2 | 0.5939 | 0.00493 | -0.0766 | 120.4665
2.5 | 0.642 | 0.00494 | -0.0761 | 129.9595
3 | 0.6942 | 0.00538 | -0.076 | 129.0335
3.5 | 0.7455 | 0.00584 | -0.0757 | 127.6541
4 | 0.7979 | 0.00619 | -0.0756 | 128.9015
4.5 | 0.8512 | 0.00643 | -0.0756 | 132.3795
5 | 0.9047 | 0.00663 | -0.0757 | 136.4555
5.5 | 0.9569 | 0.00691 | -0.0756 | 138.4805
6 | 1.0092 | 0.00716 | -0.0755 | 140.9497
6.5 | 1.0598 | 0.00748 | -0.0751 | 141.6845
7 | 1.1102 | 0.00776 | -0.0747 | 143.067
7.5 | 1.1587 | 0.00809 | -0.0739 | 143.2262
8 | 1.2027 | 0.00844 | -0.0721 | 142.5
8.5 | 1.2549 | 0.00893 | -0.0724 | 140.5263
9 | 1.3002 | 0.00942 | -0.0712 | 138.0255
9.5 | 1.3424 | 0.01 | -0.0694 | 134.24
10.5 | 1.4145 | 0.01101 | -0.0633 | 128.4741
11 | 1.4456 | 0.01163 | -0.0596 | 124.2992
11.5 | 1.4754 | 0.01245 | -0.056 | 118.506
12 | 1.5018 | 0.01355 | -0.052 | 110.8339
12.5 | 1.5317 | 0.01455 | -0.0488 | 105.2715
13 | 1.5634 | 0.01549 | -0.0461 | 100.9296
13.5 | 1.5915 | 0.01669 | -0.0432 | 95.3565
14 | 1.6154 | 0.01822 | -0.0398 | 88.6608
14.5 | 1.6446 | 0.01944 | -0.0374 | 84.5988
15 | 1.6689 | 0.02105 | -0.0346 | 79.2827
15.5 | 1.6939 | 0.02265 | -0.0321 | 74.7859
16 | 1.7159 | 0.02453 | -0.0295 | 69.9511
16.5 | 1.7364 | 0.02657 | -0.027 | 65.3519
17 | 1.7502 | 0.02923 | -0.0242 | 59.8768
17.5 | 1.7669 | 0.0318 | -0.0221 | 55.5629
18 | 1.7805 | 0.03476 | -0.02 | 51.2227
18.5 | 1.7853 | 0.03871 | -0.0178 | 46.1199
19 | 1.804 | 0.04147 | -0.0168 | 43.5013
19.5 | 1.8133 | 0.04536 | -0.0157 | 39.9757
20 | 1.8176 | 0.04998 | -0.0149 | 36.3665

## 131. Re 16M Mach 0.10 (1)
BIGFOIL.COM POLAR EXPORT
NACA66-510 a=0.5
NACA66-510 a=0.5 |  |  |  | Cl Max: | 1.176 | at alpha= | 8.5 | deg
JavaFoil+Calcfoil stall+Eppler ext transition |  |  |  | L/D Max: | 157.029 | at alpha= | 3.5 | deg
Re: | 16000000 |  |  | Cd Min: | 0.00477 | at alpha= | 3 | deg
Mach: | 0.1 |  |  | Cl=0 at alpha= | -3.2155 | deg
|  |  |  | @ Cl=0.1, Cd= | 0.0053659
|  |  |  | @ Cl=0.4, Cd= | 0.0052863
|  |  |  | @ Cl=0.6, Cd= | 0.0051675
alpha (deg) | Cl | Cd | Cm | Cl/Cd
-15.5 | -0.253 | 0.11099 | -0.023 | -2.281
-15 | -0.27 | 0.10559 | -0.024 | -2.559
-14.5 | -0.288 | 0.10089 | -0.024 | -2.852
-14 | -0.306 | 0.09441 | -0.024 | -3.239
-13.5 | -0.324 | 0.08888 | -0.025 | -3.641
-13 | -0.341 | 0.08421 | -0.025 | -4.049
-12.5 | -0.358 | 0.07964 | -0.025 | -4.489
-12 | -0.372 | 0.07641 | -0.025 | -4.874
-11.5 | -0.385 | 0.07256 | -0.025 | -5.307
-11 | -0.39 | 0.06905 | -0.025 | -5.651
-10.5 | -0.393 | 0.06459 | -0.026 | -6.079
-10 | -0.392 | 0.06023 | -0.027 | -6.504
-9.5 | -0.387 | 0.05692 | -0.027 | -6.8
-9 | -0.378 | 0.05395 | -0.027 | -7.011
-8.5 | -0.366 | 0.05017 | -0.028 | -7.287
-8 | -0.349 | 0.0466 | -0.03 | -7.486
-7.5 | -0.327 | 0.04428 | -0.03 | -7.381
-7 | -0.301 | 0.04146 | -0.031 | -7.263
-6.5 | -0.335 | 0.00649 | -0.059 | -51.591
-6 | -0.293 | 0.00635 | -0.06 | -46.098
-5.5 | -0.247 | 0.00616 | -0.061 | -40.01
-5 | -0.197 | 0.00598 | -0.061 | -32.943
-4.5 | -0.144 | 0.00587 | -0.062 | -24.568
-4 | -0.089 | 0.00573 | -0.063 | -15.593
-3.5 | -0.033 | 0.00566 | -0.064 | -5.753
-3 | 0.025 | 0.00555 | -0.064 | 4.58
-2.5 | 0.084 | 0.00545 | -0.065 | 15.417
-2 | 0.143 | 0.00514 | -0.066 | 27.86
-1.5 | 0.203 | 0.00517 | -0.066 | 39.154
-1 | 0.262 | 0.00519 | -0.067 | 50.535
-0.5 | 0.322 | 0.00529 | -0.068 | 60.823
0 | 0.382 | 0.00539 | -0.069 | 70.755
0.5 | 0.441 | 0.00505 | -0.069 | 87.269
1 | 0.5 | 0.0051 | -0.07 | 97.996
1.5 | 0.559 | 0.00523 | -0.071 | 106.96
2 | 0.618 | 0.00514 | -0.072 | 120.187
2.5 | 0.677 | 0.00494 | -0.072 | 137.077
3 | 0.732 | 0.00477 | -0.073 | 153.595
3.5 | 0.789 | 0.00502 | -0.074 | 157.029
4 | 0.844 | 0.006 | -0.075 | 140.701
4.5 | 0.898 | 0.00611 | -0.075 | 147.098
5 | 0.951 | 0.00765 | -0.076 | 124.293
5.5 | 0.999 | 0.00795 | -0.077 | 125.666
6 | 1.044 | 0.0083 | -0.078 | 125.866
6.5 | 1.085 | 0.00869 | -0.078 | 124.928
7 | 1.121 | 0.00911 | -0.079 | 123.048
7.5 | 1.152 | 0.00953 | -0.08 | 120.911
8 | 1.169 | 0.01003 | -0.08 | 116.496
8.5 | 1.176 | 0.01059 | -0.081 | 111.042
9 | 1.173 | 0.01115 | -0.082 | 105.22
9.5 | 1.16 | 0.01166 | -0.082 | 99.484
10 | 1.137 | 0.01235 | -0.083 | 92.131
10.5 | 1.106 | 0.01308 | -0.084 | 84.56
11 | 1.065 | 0.01409 | -0.084 | 75.635
11.5 | 1.02 | 0.01478 | -0.085 | 69.007
12 | 0.967 | 0.01598 | -0.085 | 60.504
12.5 | 0.912 | 0.01719 | -0.085 | 53.031
13 | 0.845 | 0.02069 | -0.084 | 40.848
13.5 | 0.686 | 0.07446 | -0.06 | 9.206

## 132. Re 16M Mach 0.10 (2)
BIGFOIL.COM POLAR EXPORT
NACA66-510 a=0.5
NACA66-510 a=0.5 |  |  |  | Cl Max: | 1.7872 | at alpha= | 19.5 | deg
XFOIL ncrit=9 |  |  |  | L/D Max: | 142.907 | at alpha= | 7 | deg
Re: | 16000000 |  |  | Cd Min: | 0.05671 | at alpha= | 20 | deg
Mach: | 0.1 |  |  | Cl=0 at alpha= | -3.3172 | deg
|  |  |  | @ Cl=0.1, Cd= | 0.0044111
|  |  |  | @ Cl=0.4, Cd= | 0.0042331
|  |  |  | @ Cl=0.6, Cd= | 0.0049311
alpha (deg) | Cl | Cd | Cm | Cl/Cd
-15 | -1.2205 | 0.02293 | -0.0777 | -53.2272
-14.5 | -1.1965 | 0.01942 | -0.0749 | -61.6117
-14 | -1.1584 | 0.01724 | -0.0732 | -67.1926
-13.5 | -1.115 | 0.01554 | -0.0718 | -71.7503
-13 | -1.0681 | 0.01418 | -0.0708 | -75.3244
-12.5 | -1.0191 | 0.01302 | -0.07 | -78.2719
-12 | -0.9683 | 0.01203 | -0.0694 | -80.4904
-11.5 | -0.9164 | 0.01115 | -0.0689 | -82.1883
-10.5 | -0.8112 | 0.00941 | -0.0681 | -86.2062
-10 | -0.7578 | 0.00864 | -0.0679 | -87.7083
-9.5 | -0.7027 | 0.00813 | -0.0678 | -86.433
-9 | -0.647 | 0.00769 | -0.0679 | -84.1352
-8.5 | -0.591 | 0.00729 | -0.068 | -81.07
-8 | -0.5348 | 0.00693 | -0.0682 | -77.1717
-7.5 | -0.4788 | 0.00651 | -0.0683 | -73.5484
-7 | -0.4224 | 0.00613 | -0.0686 | -68.907
-6.5 | -0.3654 | 0.00588 | -0.0689 | -62.1429
-6 | -0.3082 | 0.00568 | -0.0694 | -54.2606
-5.5 | -0.2509 | 0.00548 | -0.0698 | -45.7847
-5 | -0.1935 | 0.00527 | -0.0703 | -36.7173
-4.5 | -0.1364 | 0.00498 | -0.0707 | -27.3896
-4 | -0.0788 | 0.00481 | -0.0712 | -16.3825
-2.5 | 0.0943 | 0.00442 | -0.073 | 21.3348
-2 | 0.1522 | 0.00433 | -0.0737 | 35.1501
-1.5 | 0.2099 | 0.00428 | -0.0743 | 49.0421
-1 | 0.2675 | 0.00421 | -0.075 | 63.5392
-0.5 | 0.3251 | 0.0042 | -0.0756 | 77.4048
0 | 0.3823 | 0.00423 | -0.0762 | 90.3783
0.5 | 0.4395 | 0.00424 | -0.0769 | 103.6557
1 | 0.4961 | 0.00417 | -0.0775 | 118.9688
1.5 | 0.5471 | 0.00463 | -0.0773 | 118.1641
2 | 0.5974 | 0.00493 | -0.0771 | 121.1765
2.5 | 0.6456 | 0.00495 | -0.0765 | 130.4242
3 | 0.698 | 0.00539 | -0.0764 | 129.4991
3.5 | 0.7495 | 0.00586 | -0.076 | 127.901
4 | 0.8021 | 0.00621 | -0.0759 | 129.1626
4.5 | 0.8557 | 0.00645 | -0.0759 | 132.6667
5 | 0.9095 | 0.00666 | -0.0759 | 136.5616
5.5 | 0.962 | 0.00694 | -0.0757 | 138.6167
6 | 1.0145 | 0.0072 | -0.0756 | 140.9028
6.5 | 1.0654 | 0.00752 | -0.0751 | 141.6755
7 | 1.1161 | 0.00781 | -0.0746 | 142.9065
7.5 | 1.1644 | 0.00816 | -0.0736 | 142.6961
8 | 1.2087 | 0.00851 | -0.0717 | 142.0329
8.5 | 1.2609 | 0.00902 | -0.0719 | 139.7894
9 | 1.3057 | 0.00954 | -0.0704 | 136.8658
10 | 1.3852 | 0.01061 | -0.0654 | 130.5561
10.5 | 1.4151 | 0.0112 | -0.0611 | 126.3482
11 | 1.4468 | 0.0119 | -0.0574 | 121.5798
12 | 1.5038 | 0.01394 | -0.0497 | 107.8766
12.5 | 1.5334 | 0.01504 | -0.0464 | 101.9548
13 | 1.5655 | 0.01605 | -0.0436 | 97.5389
13.5 | 1.5932 | 0.01736 | -0.0405 | 91.7742
14 | 1.6152 | 0.01911 | -0.0368 | 84.5212
14.5 | 1.6441 | 0.02046 | -0.0343 | 80.3568
15 | 1.6669 | 0.02228 | -0.0312 | 74.816
15.5 | 1.6912 | 0.02406 | -0.0286 | 70.2909
16 | 1.7118 | 0.02617 | -0.0259 | 65.4108
16.5 | 1.7309 | 0.02849 | -0.0233 | 60.7547
17 | 1.7411 | 0.03168 | -0.0203 | 54.959
17.5 | 1.7556 | 0.03465 | -0.0181 | 50.6667
18 | 1.7647 | 0.03829 | -0.016 | 46.0878
18.5 | 1.7625 | 0.04326 | -0.0139 | 40.742
19 | 1.7827 | 0.0462 | -0.0132 | 38.5866
19.5 | 1.7872 | 0.05101 | -0.0124 | 35.0363
20 | 1.7862 | 0.05671 | -0.0122 | 31.4971

## 133. Re 16M Mach 0.25 (1)
BIGFOIL.COM POLAR EXPORT
NACA66-510 a=0.5
NACA66-510 a=0.5 |  |  |  | Cl Max: | 1.164 | at alpha= | 8 | deg
JavaFoil+Calcfoil stall+Eppler ext transition |  |  |  | L/D Max: | 159.894 | at alpha= | 3.5 | deg
Re: | 16000000 |  |  | Cd Min: | 0.00483 | at alpha= | 3 | deg
Mach: | 0.25 |  |  | Cl=0 at alpha= | -3.2203 | deg
|  |  |  | @ Cl=0.1, Cd= | 0.0052802
|  |  |  | @ Cl=0.4, Cd= | 0.08827
|  |  |  | @ Cl=0.6, Cd= | 0.08827
alpha (deg) | Cl | Cd | Cm | Cl/Cd
-13.5 | -0.059 | 0.09136 | -0.025 | -0.644
-13 | -0.056 | 0.08577 | -0.026 | -0.653
-12.5 | -0.053 | 0.08346 | -0.025 | -0.636
-12 | -0.146 | 0.07725 | -0.026 | -1.888
-11.5 | -0.199 | 0.07336 | -0.026 | -2.716
-11 | -0.235 | 0.06851 | -0.027 | -3.431
-10.5 | -0.265 | 0.06493 | -0.027 | -4.079
-10 | -0.289 | 0.06081 | -0.028 | -4.75
-9.5 | -0.307 | 0.0576 | -0.028 | -5.322
-9 | -0.317 | 0.05521 | -0.027 | -5.745
-8.5 | -0.321 | 0.05234 | -0.027 | -6.129
-8 | -0.317 | 0.04949 | -0.027 | -6.409
-7.5 | -0.307 | 0.04609 | -0.029 | -6.652
-7 | -0.289 | 0.04335 | -0.029 | -6.663
-6.5 | -0.265 | 0.03969 | -0.032 | -6.686
-6 | -0.291 | 0.00644 | -0.062 | -45.21
-5.5 | -0.248 | 0.0063 | -0.062 | -39.319
-5 | -0.199 | 0.00611 | -0.063 | -32.605
-4.5 | -0.147 | 0.00595 | -0.064 | -24.653
-4 | -0.091 | 0.00581 | -0.065 | -15.685
-3.5 | -0.033 | 0.0057 | -0.065 | -5.848
-3 | 0.026 | 0.00562 | -0.066 | 4.637
-2.5 | 0.086 | 0.00531 | -0.067 | 16.23
-2 | 0.147 | 0.00518 | -0.067 | 28.364
-1.5 | 0.208 | 0.00518 | -0.068 | 40.165
-1 | 0.269 | 0.0052 | -0.069 | 51.789
-0.5 | 0.331 | 0.0053 | -0.07 | 62.355
0 | 0.392 | 0.0054 | -0.071 | 72.591
0.5 | 0.453 | 0.0051 | -0.071 | 88.891
1 | 0.514 | 0.00492 | -0.072 | 104.483
1.5 | 0.574 | 0.00502 | -0.073 | 114.314
2 | 0.635 | 0.0052 | -0.074 | 122.046
2.5 | 0.695 | 0.00497 | -0.074 | 139.999
3 | 0.752 | 0.00483 | -0.075 | 155.569
3.5 | 0.81 | 0.00506 | -0.076 | 159.894
4 | 0.866 | 0.00728 | -0.077 | 119.005
4.5 | 0.921 | 0.0076 | -0.077 | 121.197
5 | 0.974 | 0.00788 | -0.078 | 123.554
5.5 | 1.022 | 0.00828 | -0.079 | 123.459
6 | 1.065 | 0.00863 | -0.08 | 123.437
6.5 | 1.104 | 0.00907 | -0.08 | 121.683
7 | 1.136 | 0.00955 | -0.081 | 118.86
7.5 | 1.16 | 0.01005 | -0.082 | 115.376
8 | 1.164 | 0.0106 | -0.082 | 109.834
8.5 | 1.153 | 0.01125 | -0.083 | 102.467
9 | 1.126 | 0.01194 | -0.084 | 94.246
9.5 | 1.081 | 0.01264 | -0.084 | 85.516
10 | 1.02 | 0.01351 | -0.085 | 75.542
10.5 | 0.942 | 0.01456 | -0.085 | 64.753
11 | 0.851 | 0.01572 | -0.086 | 54.123
11.5 | 0.623 | 0.07317 | -0.046 | 8.515
12 | 0.533 | 0.07822 | -0.045 | 6.82
12.5 | 0.439 | 0.08194 | -0.046 | 5.357
13 | 0.337 | 0.08827 | -0.045 | 3.813

## 134. Re 16M Mach 0.25 (2)
BIGFOIL.COM POLAR EXPORT
NACA66-510 a=0.5
NACA66-510 a=0.5 |  |  |  | Cl Max: | 1.5727 | at alpha= | 14.5 | deg
XFOIL ncrit=9 |  |  |  | L/D Max: | 141.918 | at alpha= | 7 | deg
Re: | 16000000 |  |  | Cd Min: | 0.19104 | at alpha= | 19.5 | deg
Mach: | 0.25 |  |  | Cl=0 at alpha= | -99 | deg
|  |  |  | @ Cl=0.1, Cd= | 0.00421
|  |  |  | @ Cl=0.4, Cd= | 0.0042123
|  |  |  | @ Cl=0.6, Cd= | 0.0047743
alpha (deg) | Cl | Cd | Cm | Cl/Cd
0 | 0.3955 | 0.00421 | -0.0788 | 93.943
0.5 | 0.4545 | 0.00424 | -0.0794 | 107.1934
1 | 0.513 | 0.00415 | -0.0801 | 123.6145
1.5 | 0.5662 | 0.00452 | -0.0799 | 125.2655
2 | 0.6167 | 0.0049 | -0.0795 | 125.8571
2.5 | 0.6653 | 0.005 | -0.0787 | 133.06
3 | 0.7188 | 0.00547 | -0.0783 | 131.4077
3.5 | 0.7707 | 0.00601 | -0.0776 | 128.2363
4 | 0.8252 | 0.00633 | -0.0774 | 130.3633
4.5 | 0.8803 | 0.00658 | -0.0772 | 133.7842
5 | 0.9354 | 0.00682 | -0.0769 | 137.1554
6 | 1.0429 | 0.00742 | -0.0758 | 140.5526
6.5 | 1.0953 | 0.00776 | -0.0749 | 141.1469
7 | 1.1467 | 0.00808 | -0.0738 | 141.9183
7.5 | 1.1933 | 0.00849 | -0.0716 | 140.5536
8 | 1.2448 | 0.009 | -0.0705 | 138.3111
8.5 | 1.2894 | 0.00958 | -0.068 | 134.5929
9 | 1.3241 | 0.01015 | -0.0635 | 130.4532
9.5 | 1.3572 | 0.01079 | -0.0588 | 125.7831
10 | 1.3921 | 0.01155 | -0.0547 | 120.5281
10.5 | 1.4226 | 0.01263 | -0.0501 | 112.6366
11 | 1.4553 | 0.01372 | -0.046 | 106.0714
11.5 | 1.4841 | 0.01512 | -0.0415 | 98.1548
12 | 1.5094 | 0.01686 | -0.0368 | 89.5255
12.5 | 1.5283 | 0.01915 | -0.0317 | 79.8068
13 | 1.556 | 0.021 | -0.0279 | 74.0952
13.5 | 1.571 | 0.02389 | -0.0231 | 65.7597
14 | 1.5628 | 0.02891 | -0.0169 | 54.0574
14.5 | 1.5727 | 0.0325 | -0.013 | 48.3908
15 | 1.5551 | 0.03887 | -0.0085 | 40.0077
15.5 | 1.5468 | 0.04478 | -0.0058 | 34.5422
16 | 1.5139 | 0.05389 | -0.0041 | 28.0924
16.5 | 1.4813 | 0.06413 | -0.0047 | 23.0984
17 | 1.4228 | 0.07949 | -0.0093 | 17.8991
17.5 | 1.3846 | 0.09397 | -0.0162 | 14.7345
18 | 1.3385 | 0.112 | -0.0269 | 11.9509
18.5 | 1.2874 | 0.13372 | -0.0414 | 9.6276
19 | 1.2702 | 0.14885 | -0.0511 | 8.5334
19.5 | 1.1462 | 0.19104 | -0.0772 | 5.9998

## 135. Re 16M Mach 0.50 (1)
BIGFOIL.COM POLAR EXPORT
NACA66-510 a=0.5
NACA66-510 a=0.5 |  |  |  | Cl Max: | 1.219 | at alpha= | 20 | deg
JavaFoil+Calcfoil stall+Eppler ext transition |  |  |  | L/D Max: | 141.201 | at alpha= | 2 | deg
Re: | 16000000 |  |  | Cd Min: | 0.00479 | at alpha= | 1 | deg
Mach: | 0.5 |  |  | Cl=0 at alpha= | -3.2231 | deg
|  |  |  | @ Cl=0.1, Cd= | 0.0053954
|  |  |  | @ Cl=0.4, Cd= | 0.0050974
|  |  |  | @ Cl=0.6, Cd= | 0.0048168
alpha (deg) | Cl | Cd | Cm | Cl/Cd
-20 | -0.905 | 0.15642 | -0.029 | -5.786
-19.5 | -0.879 | 0.14969 | -0.029 | -5.87
-19 | -0.853 | 0.1396 | -0.03 | -6.111
-18.5 | -0.827 | 0.13211 | -0.031 | -6.263
-18 | -0.801 | 0.12473 | -0.031 | -6.424
-17.5 | -0.774 | 0.11798 | -0.031 | -6.561
-17 | -0.75 | 0.10952 | -0.032 | -6.846
-16.5 | -0.726 | 0.10033 | -0.034 | -7.236
-16 | -0.7 | 0.09427 | -0.035 | -7.427
-15.5 | -0.679 | 0.08409 | -0.037 | -8.069
-15 | -0.638 | 0.10061 | -0.031 | -6.338
-14.5 | -0.609 | 0.10181 | -0.03 | -5.984
-14 | -0.588 | 0.08383 | -0.034 | -7.016
-13.5 | -0.565 | 0.07518 | -0.037 | -7.509
-13 | -0.548 | 0.06042 | -0.042 | -9.073
-12.5 | -0.592 | 0.01486 | -0.056 | -39.837
-12 | -0.581 | 0.00989 | -0.059 | -58.712
-11.5 | -0.448 | 0.07685 | -0.03 | -5.823
-11 | -0.421 | 0.06951 | -0.031 | -6.055
-10.5 | -0.395 | 0.06291 | -0.033 | -6.273
-10 | -0.368 | 0.05887 | -0.034 | -6.252
-9.5 | -0.344 | 0.05087 | -0.039 | -6.77
-9 | -0.385 | 0.00811 | -0.064 | -47.45
-8.5 | -0.354 | 0.00765 | -0.065 | -46.317
-8 | -0.259 | 0.04851 | -0.034 | -5.341
-7.5 | -0.231 | 0.04737 | -0.032 | -4.885
-7 | -0.204 | 0.04554 | -0.032 | -4.485
-6.5 | -0.178 | 0.04127 | -0.034 | -4.302
-6 | -0.151 | 0.03855 | -0.036 | -3.909
-5.5 | -0.153 | 0.00653 | -0.07 | -23.416
-5 | -0.096 | 0.03673 | -0.033 | -2.618
-4.5 | -0.116 | 0.03423 | -0.034 | -3.39
-4 | -0.096 | 0.00597 | -0.072 | -16.101
-3.5 | -0.036 | 0.00575 | -0.073 | -6.29
-3 | 0.029 | 0.00562 | -0.074 | 5.097
-2.5 | 0.095 | 0.00543 | -0.075 | 17.593
-2 | 0.163 | 0.00496 | -0.075 | 32.909
-1.5 | 0.232 | 0.00486 | -0.076 | 47.666
-1 | 0.301 | 0.00489 | -0.077 | 61.423
-0.5 | 0.369 | 0.00503 | -0.078 | 73.428
0 | 0.438 | 0.00518 | -0.079 | 84.539
0.5 | 0.506 | 0.00506 | -0.08 | 100.042
1 | 0.574 | 0.00479 | -0.08 | 119.858
1.5 | 0.642 | 0.00486 | -0.081 | 132.104
2 | 0.709 | 0.00502 | -0.082 | 141.201
2.5 | 0.776 | 0.00589 | -0.083 | 131.772
3 | 0.837 | 0.00633 | -0.084 | 132.262
3.5 | 0.899 | 0.00786 | -0.084 | 114.304
4 | 0.959 | 0.00826 | -0.085 | 116.119
4.5 | 1.016 | 0.00871 | -0.086 | 116.651
5 | 1.067 | 0.00921 | -0.087 | 115.869
5.5 | 1.105 | 0.00975 | -0.088 | 113.378
6 | 1.125 | 0.0104 | -0.088 | 108.186
6.5 | 1.107 | 0.01122 | -0.089 | 98.683
7 | 0.976 | 0.01215 | -0.09 | 80.308
7.5 | 0.696 | 0.01304 | -0.09 | 53.372
8 | 0.729 | 0.01324 | -0.091 | 55.075
8.5 | 0.759 | 0.01441 | -0.092 | 52.675
9 | 0.648 | 0.06062 | -0.042 | 10.693
9.5 | 0.819 | 0.01631 | -0.093 | 50.201
10 | 0.851 | 0.01628 | -0.094 | 52.231
10.5 | 0.879 | 0.01795 | -0.095 | 48.967
11 | 0.902 | 0.02049 | -0.095 | 44.043
11.5 | 0.778 | 0.08411 | -0.048 | 9.254
12 | 0.968 | 0.02004 | -0.097 | 48.292
12.5 | 0.994 | 0.02249 | -0.097 | 44.172
13 | 1.013 | 0.02643 | -0.097 | 38.344
13.5 | 0.915 | 0.07696 | -0.073 | 11.887
14 | 1.079 | 0.02551 | -0.099 | 42.303
14.5 | 1.1 | 0.02929 | -0.099 | 37.564
15 | 1.119 | 0.03393 | -0.099 | 32.992
15.5 | 1.126 | 0.04353 | -0.097 | 25.877
16 | 1.015 | 0.12417 | -0.062 | 8.171
16.5 | 1.044 | 0.12417 | -0.066 | 8.407
17 | 1.074 | 0.12835 | -0.069 | 8.365
17.5 | 1.097 | 0.13873 | -0.068 | 7.905
18 | 1.117 | 0.15292 | -0.066 | 7.302
18.5 | 1.145 | 0.15465 | -0.069 | 7.407
19 | 1.173 | 0.15971 | -0.071 | 7.346
19.5 | 1.199 | 0.16746 | -0.072 | 7.158
20 | 1.219 | 0.18724 | -0.071 | 6.51

## 136. Re 16M Mach 0.50 (2)
BIGFOIL.COM POLAR EXPORT
NACA66-510 a=0.5
NACA66-510 a=0.5 |  |  |  | Cl Max: | 1.212 | at alpha= | 7 | deg
XFOIL ncrit=9 |  |  |  | L/D Max: | 159.027 | at alpha= | 1.5 | deg
Re: | 16000000 |  |  | Cd Min: | 0.01002 | at alpha= | 7 | deg
Mach: | 0.5 |  |  | Cl=0 at alpha= | -99 | deg
|  |  |  | @ Cl=0.1, Cd= | 0.0042
|  |  |  | @ Cl=0.4, Cd= | 0.0042
|  |  |  | @ Cl=0.6, Cd= | 0.0041683
alpha (deg) | Cl | Cd | Cm | Cl/Cd
0 | 0.4555 | 0.0042 | -0.0903 | 108.4524
0.5 | 0.5227 | 0.00421 | -0.091 | 124.1568
1 | 0.5892 | 0.00418 | -0.0917 | 140.9569
1.5 | 0.6536 | 0.00411 | -0.092 | 159.0268
2 | 0.7036 | 0.00472 | -0.0902 | 149.0678
2.5 | 0.7525 | 0.00518 | -0.0878 | 145.2703
3 | 0.8049 | 0.00594 | -0.0856 | 135.5051
3.5 | 0.8566 | 0.00663 | -0.083 | 129.2006
4 | 0.915 | 0.00699 | -0.0813 | 130.9013
4.5 | 0.9741 | 0.00729 | -0.0795 | 133.6214
5 | 1.029 | 0.00769 | -0.0766 | 133.8101
5.5 | 1.0751 | 0.00806 | -0.0717 | 133.3871
6 | 1.1127 | 0.0086 | -0.0652 | 129.3837
6.5 | 1.1673 | 0.00917 | -0.0619 | 127.2955
7 | 1.212 | 0.01002 | -0.0567 | 120.9581

## 137. Re 18M Mach 0.00 (1)
BIGFOIL.COM POLAR EXPORT
NACA66-510 a=0.5
NACA66-510 a=0.5 |  |  |  | Cl Max: | 1.179 | at alpha= | 8.5 | deg
JavaFoil+Calcfoil stall+Eppler ext transition |  |  |  | L/D Max: | 156.664 | at alpha= | 3.5 | deg
Re: | 18000000 |  |  | Cd Min: | 0.00501 | at alpha= | 3.5 | deg
Mach: | 0 |  |  | Cl=0 at alpha= | -3.2193 | deg
|  |  |  | @ Cl=0.1, Cd= | 0.0053186
|  |  |  | @ Cl=0.4, Cd= | 0.0053719
|  |  |  | @ Cl=0.6, Cd= | 0.0052354
alpha (deg) | Cl | Cd | Cm | Cl/Cd
-16 | -0.278 | 0.11547 | -0.023 | -2.411
-15.5 | -0.293 | 0.10951 | -0.023 | -2.679
-15 | -0.309 | 0.10482 | -0.024 | -2.945
-14.5 | -0.324 | 0.09967 | -0.024 | -3.254
-14 | -0.34 | 0.09339 | -0.024 | -3.641
-13.5 | -0.355 | 0.08789 | -0.025 | -4.043
-13 | -0.37 | 0.08339 | -0.025 | -4.436
-12.5 | -0.384 | 0.07902 | -0.025 | -4.853
-12 | -0.395 | 0.07545 | -0.025 | -5.241
-11.5 | -0.405 | 0.07202 | -0.025 | -5.621
-11 | -0.407 | 0.06724 | -0.026 | -6.059
-10.5 | -0.407 | 0.06366 | -0.026 | -6.389
-10 | -0.403 | 0.05998 | -0.027 | -6.725
-9.5 | -0.396 | 0.05601 | -0.027 | -7.077
-9 | -0.385 | 0.05347 | -0.027 | -7.208
-8.5 | -0.371 | 0.04967 | -0.028 | -7.465
-8 | -0.353 | 0.04591 | -0.031 | -7.685
-7.5 | -0.33 | 0.04356 | -0.031 | -7.565
-7 | -0.303 | 0.04027 | -0.033 | -7.534
-6.5 | -0.335 | 0.0064 | -0.059 | -52.424
-6 | -0.293 | 0.00624 | -0.06 | -46.895
-5.5 | -0.246 | 0.00609 | -0.06 | -40.392
-5 | -0.196 | 0.00592 | -0.061 | -33.151
-4.5 | -0.144 | 0.00578 | -0.062 | -24.871
-4 | -0.089 | 0.00567 | -0.063 | -15.679
-3.5 | -0.032 | 0.00556 | -0.063 | -5.823
-3 | 0.025 | 0.0055 | -0.064 | 4.606
-2.5 | 0.084 | 0.00536 | -0.065 | 15.607
-2 | 0.142 | 0.00521 | -0.065 | 27.371
-1.5 | 0.202 | 0.00522 | -0.066 | 38.653
-1 | 0.261 | 0.00529 | -0.067 | 49.322
-0.5 | 0.32 | 0.00534 | -0.068 | 59.937
0 | 0.38 | 0.00546 | -0.068 | 69.575
0.5 | 0.439 | 0.0052 | -0.069 | 84.268
1 | 0.497 | 0.00523 | -0.07 | 95.155
1.5 | 0.556 | 0.00531 | -0.071 | 104.741
2 | 0.615 | 0.00521 | -0.071 | 117.911
2.5 | 0.673 | 0.00538 | -0.072 | 125.224
3 | 0.729 | 0.00515 | -0.073 | 141.603
3.5 | 0.785 | 0.00501 | -0.074 | 156.664
4 | 0.84 | 0.00581 | -0.074 | 144.633
4.5 | 0.894 | 0.00604 | -0.075 | 148.067
5 | 0.947 | 0.00748 | -0.076 | 126.592
5.5 | 0.995 | 0.00775 | -0.076 | 128.33
6 | 1.04 | 0.00809 | -0.077 | 128.663
6.5 | 1.082 | 0.00849 | -0.078 | 127.436
7 | 1.119 | 0.00886 | -0.079 | 126.302
7.5 | 1.151 | 0.00931 | -0.079 | 123.664
8 | 1.169 | 0.00975 | -0.08 | 119.889
8.5 | 1.179 | 0.01024 | -0.081 | 115.06
9 | 1.179 | 0.0108 | -0.081 | 109.137
9.5 | 1.17 | 0.0113 | -0.082 | 103.462
10 | 1.152 | 0.01195 | -0.083 | 96.352
10.5 | 1.125 | 0.01262 | -0.083 | 89.142
11 | 1.091 | 0.01334 | -0.084 | 81.782
11.5 | 1.051 | 0.01416 | -0.084 | 74.273
12 | 1.006 | 0.01519 | -0.085 | 66.219
12.5 | 0.956 | 0.01632 | -0.085 | 58.612
13 | 0.903 | 0.01792 | -0.085 | 50.416
13.5 | 0.763 | 0.0534 | -0.071 | 14.293

## 138. Re 18M Mach 0.00 (2)
BIGFOIL.COM POLAR EXPORT
NACA66-510 a=0.5
NACA66-510 a=0.5 |  |  |  | Cl Max: | 1.8385 | at alpha= | 20 | deg
XFOIL ncrit=9 |  |  |  | L/D Max: | 145.924 | at alpha= | 7 | deg
Re: | 18000000 |  |  | Cd Min: | 0.04764 | at alpha= | 20 | deg
Mach: | 0 |  |  | Cl=0 at alpha= | -3.3151 | deg
|  |  |  | @ Cl=0.1, Cd= | 0.0043408
|  |  |  | @ Cl=0.4, Cd= | 0.0042236
|  |  |  | @ Cl=0.6, Cd= | 0.0050928
alpha (deg) | Cl | Cd | Cm | Cl/Cd
-18 | -1.2214 | 0.04132 | -0.0931 | -29.5595
-17.5 | -1.3083 | 0.03198 | -0.0891 | -40.9099
-17 | -1.354 | 0.02687 | -0.0792 | -50.3908
-16.5 | -1.3332 | 0.02443 | -0.0763 | -54.5722
-16 | -1.324 | 0.02019 | -0.0724 | -65.577
-15.5 | -1.2885 | 0.01831 | -0.0707 | -70.3714
-15 | -1.2489 | 0.01667 | -0.0694 | -74.919
-14.5 | -1.2052 | 0.0154 | -0.0684 | -78.2597
-14 | -1.1592 | 0.01428 | -0.0677 | -81.1765
-13.5 | -1.1115 | 0.01329 | -0.0672 | -83.6343
-13 | -1.0624 | 0.01241 | -0.0667 | -85.6084
-12.5 | -1.0122 | 0.01161 | -0.0664 | -87.1835
-12 | -0.961 | 0.01088 | -0.0662 | -88.3272
-11.5 | -0.909 | 0.01022 | -0.0661 | -88.9432
-11 | -0.8569 | 0.00948 | -0.066 | -90.3903
-10.5 | -0.8049 | 0.0087 | -0.0659 | -92.5172
-9.5 | -0.6967 | 0.00772 | -0.0661 | -90.2461
-9 | -0.6417 | 0.00734 | -0.0664 | -87.4251
-8.5 | -0.5864 | 0.00699 | -0.0666 | -83.8913
-7.5 | -0.4753 | 0.00627 | -0.0672 | -75.8054
-7 | -0.4194 | 0.00594 | -0.0676 | -70.6061
-6.5 | -0.363 | 0.0057 | -0.068 | -63.6842
-6 | -0.3063 | 0.00551 | -0.0685 | -55.5898
-5.5 | -0.2495 | 0.00531 | -0.0691 | -46.9868
-4.5 | -0.1357 | 0.00487 | -0.0701 | -27.8645
-4 | -0.0787 | 0.00471 | -0.0706 | -16.7091
-3 | 0.0362 | 0.00447 | -0.0719 | 8.0984
-2.5 | 0.0934 | 0.00435 | -0.0725 | 21.4713
-2 | 0.1508 | 0.00427 | -0.0732 | 35.3162
-1.5 | 0.2083 | 0.00421 | -0.0738 | 49.4774
-1 | 0.2655 | 0.00417 | -0.0745 | 63.6691
-0.5 | 0.3226 | 0.00419 | -0.0751 | 76.9928
0 | 0.3794 | 0.00422 | -0.0757 | 89.9052
0.5 | 0.4364 | 0.00423 | -0.0764 | 103.1678
1 | 0.4926 | 0.00421 | -0.0769 | 117.0071
1.5 | 0.5421 | 0.00485 | -0.0766 | 111.7732
2 | 0.5936 | 0.00511 | -0.0765 | 116.1644
2.5 | 0.642 | 0.00498 | -0.0761 | 128.9157
3 | 0.6944 | 0.00539 | -0.076 | 128.8312
3.5 | 0.7462 | 0.00582 | -0.0758 | 128.2131
4 | 0.7994 | 0.0061 | -0.0758 | 131.0492
4.5 | 0.8529 | 0.00633 | -0.0759 | 134.7393
5 | 0.9065 | 0.00652 | -0.076 | 139.0337
5.5 | 0.9589 | 0.00679 | -0.076 | 141.2224
6 | 1.0112 | 0.00704 | -0.0759 | 143.6364
6.5 | 1.0624 | 0.00735 | -0.0756 | 144.5442
7 | 1.1134 | 0.00763 | -0.0753 | 145.924
7.5 | 1.1621 | 0.00798 | -0.0745 | 145.6266
8 | 1.2088 | 0.00831 | -0.0734 | 145.4633
8.5 | 1.2578 | 0.00876 | -0.0729 | 143.5845
9 | 1.3035 | 0.00926 | -0.0718 | 140.7667
10 | 1.3898 | 0.01028 | -0.0686 | 135.1946
10.5 | 1.4229 | 0.01079 | -0.0649 | 131.8721
11 | 1.4526 | 0.01139 | -0.0608 | 127.5329
12 | 1.51 | 0.01317 | -0.0532 | 114.6545
12.5 | 1.5403 | 0.01411 | -0.0501 | 109.1637
13 | 1.5721 | 0.01502 | -0.0474 | 104.6671
13.5 | 1.6012 | 0.01614 | -0.0445 | 99.2069
14 | 1.6263 | 0.01755 | -0.0412 | 92.6667
14.5 | 1.6555 | 0.01874 | -0.0387 | 88.3404
15 | 1.6803 | 0.02028 | -0.0359 | 82.855
15.5 | 1.7055 | 0.02182 | -0.0333 | 78.1622
16 | 1.728 | 0.02363 | -0.0307 | 73.1274
16.5 | 1.7491 | 0.02557 | -0.0282 | 68.4044
17 | 1.7658 | 0.02798 | -0.0255 | 63.1094
17.5 | 1.7834 | 0.03039 | -0.0233 | 58.6838
18 | 1.7977 | 0.03321 | -0.0211 | 54.1313
18.5 | 1.8057 | 0.03675 | -0.0189 | 49.1347
19 | 1.8234 | 0.03956 | -0.0177 | 46.092
19.5 | 1.8336 | 0.04322 | -0.0164 | 42.4248
20 | 1.8385 | 0.04764 | -0.0154 | 38.5915

## 139. Re 18M Mach 0.10 (1)
BIGFOIL.COM POLAR EXPORT
NACA66-510 a=0.5
NACA66-510 a=0.5 |  |  |  | Cl Max: | 1.177 | at alpha= | 8.5 | deg
JavaFoil+Calcfoil stall+Eppler ext transition |  |  |  | L/D Max: | 158.291 | at alpha= | 3.5 | deg
Re: | 18000000 |  |  | Cd Min: | 0.00498 | at alpha= | 3.5 | deg
Mach: | 0.1 |  |  | Cl=0 at alpha= | -3.2155 | deg
|  |  |  | @ Cl=0.1, Cd= | 0.0053339
|  |  |  | @ Cl=0.4, Cd= | 0.0053746
|  |  |  | @ Cl=0.6, Cd= | 0.0052344
alpha (deg) | Cl | Cd | Cm | Cl/Cd
-15.5 | -0.253 | 0.11013 | -0.023 | -2.299
-15 | -0.27 | 0.10501 | -0.024 | -2.574
-14.5 | -0.288 | 0.10007 | -0.024 | -2.876
-14 | -0.306 | 0.09333 | -0.024 | -3.277
-13.5 | -0.324 | 0.08862 | -0.025 | -3.653
-13 | -0.341 | 0.0839 | -0.025 | -4.065
-12.5 | -0.358 | 0.07928 | -0.025 | -4.51
-12 | -0.372 | 0.07614 | -0.025 | -4.892
-11.5 | -0.385 | 0.0725 | -0.025 | -5.312
-11 | -0.39 | 0.06861 | -0.025 | -5.688
-10.5 | -0.393 | 0.06404 | -0.026 | -6.133
-10 | -0.392 | 0.05976 | -0.027 | -6.557
-9.5 | -0.387 | 0.0565 | -0.027 | -6.852
-9 | -0.378 | 0.05401 | -0.027 | -7.006
-8.5 | -0.366 | 0.05014 | -0.028 | -7.293
-8 | -0.349 | 0.04633 | -0.03 | -7.535
-7.5 | -0.327 | 0.04397 | -0.03 | -7.439
-7 | -0.302 | 0.04102 | -0.032 | -7.351
-6.5 | -0.335 | 0.0064 | -0.059 | -52.311
-6 | -0.293 | 0.00622 | -0.06 | -47.075
-5.5 | -0.247 | 0.00607 | -0.061 | -40.604
-5 | -0.197 | 0.0059 | -0.061 | -33.355
-4.5 | -0.144 | 0.00578 | -0.062 | -24.957
-4 | -0.089 | 0.00567 | -0.063 | -15.742
-3.5 | -0.033 | 0.0056 | -0.064 | -5.81
-3 | 0.025 | 0.00548 | -0.064 | 4.644
-2.5 | 0.084 | 0.00538 | -0.065 | 15.631
-2 | 0.143 | 0.00521 | -0.066 | 27.485
-1.5 | 0.203 | 0.00522 | -0.066 | 38.783
-1 | 0.262 | 0.0053 | -0.067 | 49.47
-0.5 | 0.322 | 0.00539 | -0.068 | 59.754
0 | 0.382 | 0.00546 | -0.069 | 69.939
0.5 | 0.441 | 0.00518 | -0.069 | 85.057
1 | 0.5 | 0.0052 | -0.07 | 96.084
1.5 | 0.559 | 0.00529 | -0.071 | 105.734
2 | 0.618 | 0.00521 | -0.072 | 118.634
2.5 | 0.677 | 0.00538 | -0.072 | 125.865
3 | 0.732 | 0.00514 | -0.073 | 142.359
3.5 | 0.789 | 0.00498 | -0.074 | 158.291
4 | 0.844 | 0.00589 | -0.075 | 143.351
4.5 | 0.898 | 0.00602 | -0.075 | 149.169
5 | 0.951 | 0.00753 | -0.076 | 126.345
5.5 | 0.999 | 0.00781 | -0.077 | 127.994
6 | 1.044 | 0.00815 | -0.078 | 128.218
6.5 | 1.086 | 0.00853 | -0.078 | 127.191
7 | 1.122 | 0.00896 | -0.079 | 125.242
7.5 | 1.153 | 0.00937 | -0.08 | 123.047
8 | 1.17 | 0.00984 | -0.08 | 118.899
8.5 | 1.177 | 0.01036 | -0.081 | 113.524
9 | 1.174 | 0.01092 | -0.082 | 107.507
9.5 | 1.161 | 0.01145 | -0.082 | 101.389
10 | 1.138 | 0.01213 | -0.083 | 93.814
10.5 | 1.106 | 0.01281 | -0.084 | 86.376
11 | 1.066 | 0.01384 | -0.084 | 77.02
11.5 | 1.021 | 0.01445 | -0.085 | 70.65
12 | 0.968 | 0.01563 | -0.085 | 61.943
12.5 | 0.912 | 0.01697 | -0.085 | 53.745
13 | 0.852 | 0.01897 | -0.085 | 44.909
13.5 | 0.776 | 0.02601 | -0.083 | 29.854

## 140. Re 18M Mach 0.10 (2)
BIGFOIL.COM POLAR EXPORT
NACA66-510 a=0.5
NACA66-510 a=0.5 |  |  |  | Cl Max: | 1.8117 | at alpha= | 20 | deg
XFOIL ncrit=9 |  |  |  | L/D Max: | 145.932 | at alpha= | 7 | deg
Re: | 18000000 |  |  | Cd Min: | 0.05369 | at alpha= | 20 | deg
Mach: | 0.1 |  |  | Cl=0 at alpha= | -3.3143 | deg
|  |  |  | @ Cl=0.1, Cd= | 0.0043418
|  |  |  | @ Cl=0.4, Cd= | 0.0042232
|  |  |  | @ Cl=0.6, Cd= | 0.005102
alpha (deg) | Cl | Cd | Cm | Cl/Cd
-15 | -1.2294 | 0.02194 | -0.077 | -56.0346
-14.5 | -1.2051 | 0.01838 | -0.0742 | -65.5658
-14 | -1.1647 | 0.01643 | -0.0726 | -70.8886
-13.5 | -1.1202 | 0.01484 | -0.0713 | -75.4852
-13 | -1.0724 | 0.01358 | -0.0704 | -78.9691
-12.5 | -1.0226 | 0.01251 | -0.0696 | -81.7426
-12 | -0.9713 | 0.01159 | -0.069 | -83.805
-11.5 | -0.9189 | 0.01078 | -0.0686 | -85.2412
-11 | -0.8657 | 0.01004 | -0.0683 | -86.2251
-10.5 | -0.8125 | 0.00923 | -0.0679 | -88.0282
-10 | -0.7591 | 0.00845 | -0.0677 | -89.8343
-9.5 | -0.704 | 0.00791 | -0.0677 | -89.0013
-9 | -0.6483 | 0.00748 | -0.0677 | -86.6711
-8.5 | -0.5922 | 0.00711 | -0.0679 | -83.2911
-8 | -0.5359 | 0.00676 | -0.068 | -79.2751
-7.5 | -0.4795 | 0.00638 | -0.0682 | -75.1567
-7 | -0.4232 | 0.006 | -0.0685 | -70.5333
-6.5 | -0.3662 | 0.00574 | -0.0688 | -63.7979
-6 | -0.3089 | 0.00554 | -0.0692 | -55.7581
-5.5 | -0.2515 | 0.00534 | -0.0697 | -47.0974
-4.5 | -0.1367 | 0.0049 | -0.0706 | -27.898
-4 | -0.0793 | 0.00472 | -0.0712 | -16.8008
-3.5 | -0.0215 | 0.0046 | -0.0718 | -4.6739
-3 | 0.0364 | 0.00448 | -0.0724 | 8.125
-2.5 | 0.0941 | 0.00435 | -0.073 | 21.6322
-2 | 0.1518 | 0.00427 | -0.0736 | 35.5504
-1.5 | 0.2096 | 0.00421 | -0.0743 | 49.7862
-1 | 0.2672 | 0.00417 | -0.0749 | 64.0767
0 | 0.3818 | 0.00422 | -0.0762 | 90.4739
0.5 | 0.4391 | 0.00423 | -0.0768 | 103.8061
1 | 0.4957 | 0.0042 | -0.0774 | 118.0238
1.5 | 0.5453 | 0.00485 | -0.077 | 112.433
2 | 0.597 | 0.00511 | -0.077 | 116.8297
2.5 | 0.6456 | 0.00498 | -0.0765 | 129.6386
3 | 0.6982 | 0.0054 | -0.0764 | 129.2963
3.5 | 0.7502 | 0.00584 | -0.0761 | 128.4589
4 | 0.8036 | 0.00612 | -0.0761 | 131.3072
4.5 | 0.8575 | 0.00635 | -0.0762 | 135.0394
5 | 0.9114 | 0.00655 | -0.0763 | 139.145
5.5 | 0.9641 | 0.00682 | -0.0761 | 141.3636
6 | 1.0166 | 0.00708 | -0.076 | 143.5876
6.5 | 1.0681 | 0.00739 | -0.0756 | 144.5332
7 | 1.1193 | 0.00767 | -0.0752 | 145.9322
7.5 | 1.1679 | 0.00804 | -0.0743 | 145.2612
8 | 1.2147 | 0.00838 | -0.073 | 144.9523
8.5 | 1.2644 | 0.00885 | -0.0725 | 142.8701
9 | 1.3092 | 0.00938 | -0.071 | 139.5736
9.5 | 1.353 | 0.0099 | -0.0693 | 136.6667
10 | 1.3941 | 0.0104 | -0.0671 | 134.0481
10.5 | 1.4222 | 0.01098 | -0.0623 | 129.5264
11 | 1.4533 | 0.01167 | -0.0585 | 124.533
11.5 | 1.4811 | 0.01263 | -0.0543 | 117.2684
12 | 1.5125 | 0.01353 | -0.051 | 111.7886
12.5 | 1.5424 | 0.01457 | -0.0477 | 105.8614
13 | 1.5743 | 0.01555 | -0.0448 | 101.2412
13.5 | 1.6027 | 0.01679 | -0.0417 | 95.4556
14 | 1.6268 | 0.01838 | -0.0382 | 88.5092
14.5 | 1.656 | 0.01968 | -0.0356 | 84.1463
15 | 1.6799 | 0.02139 | -0.0326 | 78.5367
15.5 | 1.7044 | 0.02311 | -0.0299 | 73.7516
16 | 1.7253 | 0.02514 | -0.0271 | 68.6277
16.5 | 1.7451 | 0.02736 | -0.0244 | 63.7829
17 | 1.7585 | 0.0302 | -0.0216 | 58.2285
17.5 | 1.7741 | 0.03302 | -0.0193 | 53.728
18 | 1.7844 | 0.03642 | -0.017 | 48.9951
18.5 | 1.7873 | 0.04078 | -0.0148 | 43.8279
19 | 1.8048 | 0.04388 | -0.0139 | 41.1304
19.5 | 1.8111 | 0.04836 | -0.0129 | 37.4504
20 | 1.8117 | 0.05369 | -0.0123 | 33.7437

## 141. Re 18M Mach 0.25 (1)
BIGFOIL.COM POLAR EXPORT
NACA66-510 a=0.5
NACA66-510 a=0.5 |  |  |  | Cl Max: | 1.165 | at alpha= | 8 | deg
JavaFoil+Calcfoil stall+Eppler ext transition |  |  |  | L/D Max: | 157.755 | at alpha= | 3.5 | deg
Re: | 18000000 |  |  | Cd Min: | 0.00506 | at alpha= | 2.5 | deg
Mach: | 0.25 |  |  | Cl=0 at alpha= | -3.2203 | deg
|  |  |  | @ Cl=0.1, Cd= | 0.0052069
|  |  |  | @ Cl=0.4, Cd= | 0.08811
|  |  |  | @ Cl=0.6, Cd= | 0.08811
alpha (deg) | Cl | Cd | Cm | Cl/Cd
-13.5 | -0.059 | 0.09063 | -0.025 | -0.649
-13 | -0.056 | 0.08494 | -0.026 | -0.659
-12.5 | -0.053 | 0.08361 | -0.026 | -0.635
-12 | -0.146 | 0.07717 | -0.026 | -1.89
-11.5 | -0.199 | 0.07375 | -0.026 | -2.702
-11 | -0.235 | 0.06844 | -0.027 | -3.434
-10.5 | -0.265 | 0.06478 | -0.027 | -4.088
-10 | -0.289 | 0.06052 | -0.028 | -4.774
-9.5 | -0.307 | 0.05728 | -0.028 | -5.352
-9 | -0.317 | 0.05487 | -0.028 | -5.782
-8.5 | -0.321 | 0.05196 | -0.028 | -6.175
-8 | -0.317 | 0.04916 | -0.028 | -6.452
-7.5 | -0.307 | 0.04578 | -0.029 | -6.696
-7 | -0.289 | 0.04324 | -0.029 | -6.68
-6.5 | -0.266 | 0.03938 | -0.033 | -6.744
-6 | -0.291 | 0.00634 | -0.062 | -45.879
-5.5 | -0.248 | 0.00623 | -0.062 | -39.788
-5 | -0.199 | 0.00603 | -0.063 | -33.027
-4.5 | -0.147 | 0.00588 | -0.064 | -24.969
-4 | -0.091 | 0.00575 | -0.065 | -15.863
-3.5 | -0.033 | 0.00562 | -0.065 | -5.926
-3 | 0.026 | 0.00554 | -0.066 | 4.702
-2.5 | 0.086 | 0.0052 | -0.067 | 16.581
-2 | 0.147 | 0.00523 | -0.067 | 28.097
-1.5 | 0.208 | 0.00525 | -0.068 | 39.646
-1 | 0.269 | 0.00531 | -0.069 | 50.706
-0.5 | 0.331 | 0.00541 | -0.07 | 61.156
0 | 0.392 | 0.00546 | -0.071 | 71.809
0.5 | 0.453 | 0.00559 | -0.071 | 81.014
1 | 0.514 | 0.00526 | -0.072 | 97.732
1.5 | 0.574 | 0.00513 | -0.073 | 112.029
2 | 0.635 | 0.00529 | -0.074 | 120.135
2.5 | 0.696 | 0.00506 | -0.074 | 137.555
3 | 0.752 | 0.00525 | -0.075 | 143.325
3.5 | 0.81 | 0.00513 | -0.076 | 157.755
4 | 0.866 | 0.006 | -0.077 | 144.39
4.5 | 0.921 | 0.00742 | -0.077 | 124.226
5 | 0.974 | 0.00774 | -0.078 | 125.822
5.5 | 1.022 | 0.00808 | -0.079 | 126.45
6 | 1.066 | 0.00847 | -0.08 | 125.798
6.5 | 1.104 | 0.00889 | -0.08 | 124.242
7 | 1.136 | 0.00938 | -0.081 | 121.117
7.5 | 1.161 | 0.00986 | -0.082 | 117.75
8 | 1.165 | 0.01042 | -0.082 | 111.751
8.5 | 1.154 | 0.01103 | -0.083 | 104.596
9 | 1.126 | 0.01173 | -0.084 | 96.022
9.5 | 1.082 | 0.0124 | -0.084 | 87.29
10 | 1.021 | 0.01332 | -0.085 | 76.606
10.5 | 0.943 | 0.0143 | -0.085 | 65.97
11 | 0.849 | 0.01572 | -0.085 | 54.01
11.5 | 0.623 | 0.07225 | -0.047 | 8.629
12 | 0.534 | 0.07774 | -0.045 | 6.864
12.5 | 0.439 | 0.08114 | -0.047 | 5.414
13 | 0.337 | 0.08811 | -0.045 | 3.821

## 142. Re 18M Mach 0.25 (2)
BIGFOIL.COM POLAR EXPORT
NACA66-510 a=0.5
NACA66-510 a=0.5 |  |  |  | Cl Max: | 1.5909 | at alpha= | 14.5 | deg
XFOIL ncrit=9 |  |  |  | L/D Max: | 144.704 | at alpha= | 7 | deg
Re: | 18000000 |  |  | Cd Min: | 0.16166 | at alpha= | 19.5 | deg
Mach: | 0.25 |  |  | Cl=0 at alpha= | -3.3131 | deg
|  |  |  | @ Cl=0.1, Cd= | 0.0043802
|  |  |  | @ Cl=0.4, Cd= | 0.0042109
|  |  |  | @ Cl=0.6, Cd= | 0.0049213
alpha (deg) | Cl | Cd | Cm | Cl/Cd
-14.5 | -0.4387 | 0.14612 | -0.031 | -3.0023
-14 | -0.4285 | 0.13759 | -0.0356 | -3.1143
-13.5 | -0.4123 | 0.13105 | -0.0395 | -3.1461
-13 | -0.397 | 0.1244 | -0.0434 | -3.1913
-12.5 | -0.4155 | 0.10975 | -0.0503 | -3.7859
-12 | -0.4064 | 0.10242 | -0.0544 | -3.968
-11.5 | -0.4426 | 0.0869 | -0.0627 | -5.0932
-11 | -0.442 | 0.07938 | -0.067 | -5.5682
-10.5 | -0.475 | 0.06744 | -0.0744 | -7.0433
-9.5 | -0.7384 | 0.01092 | -0.0782 | -67.619
-9 | -0.6838 | 0.00914 | -0.0766 | -74.814
-8.5 | -0.6255 | 0.00809 | -0.0754 | -77.3177
-8 | -0.5653 | 0.00744 | -0.0747 | -75.9812
-7.5 | -0.5046 | 0.00695 | -0.0741 | -72.6043
-6.5 | -0.3842 | 0.00603 | -0.0734 | -63.7148
-6 | -0.3237 | 0.00573 | -0.0733 | -56.4921
-5.5 | -0.2631 | 0.00549 | -0.0734 | -47.9235
-5 | -0.2027 | 0.00525 | -0.0736 | -38.6095
-4.5 | -0.1424 | 0.00505 | -0.0738 | -28.198
-4 | -0.0827 | 0.00478 | -0.0741 | -17.3013
-3 | 0.0377 | 0.0045 | -0.075 | 8.3778
-2 | 0.1573 | 0.00427 | -0.0761 | 36.8384
-1 | 0.2767 | 0.00416 | -0.0775 | 66.5144
-0.5 | 0.3359 | 0.00417 | -0.0781 | 80.5516
0 | 0.395 | 0.00421 | -0.0787 | 93.8242
0.5 | 0.4541 | 0.00422 | -0.0794 | 107.6066
1.5 | 0.5642 | 0.00475 | -0.0796 | 118.7789
3 | 0.7189 | 0.00549 | -0.0784 | 130.9472
3.5 | 0.7718 | 0.00596 | -0.0778 | 129.4966
4 | 0.8269 | 0.00624 | -0.0777 | 132.516
4.5 | 0.8824 | 0.00648 | -0.0776 | 136.1728
5 | 0.9375 | 0.00672 | -0.0773 | 139.5089
5.5 | 0.992 | 0.00699 | -0.0769 | 141.917
6 | 1.0455 | 0.00731 | -0.0763 | 143.0233
6.5 | 1.0986 | 0.00761 | -0.0755 | 144.3627
7 | 1.1504 | 0.00795 | -0.0745 | 144.7044
7.5 | 1.1991 | 0.00835 | -0.0727 | 143.6048
8 | 1.2432 | 0.0088 | -0.07 | 141.2727
8.5 | 1.2939 | 0.0094 | -0.0688 | 137.6489
9 | 1.3333 | 0.00994 | -0.0652 | 134.1348
9.5 | 1.3652 | 0.01054 | -0.0601 | 129.5256
10 | 1.3989 | 0.0113 | -0.0557 | 123.7965
10.5 | 1.4283 | 0.01239 | -0.0508 | 115.2785
11 | 1.461 | 0.01346 | -0.0467 | 108.5438
11.5 | 1.4901 | 0.01481 | -0.0422 | 100.6144
12 | 1.5164 | 0.01647 | -0.0376 | 92.0704
12.5 | 1.5387 | 0.01851 | -0.0328 | 83.128
13 | 1.568 | 0.02019 | -0.0291 | 77.6622
13.5 | 1.5842 | 0.02293 | -0.0242 | 69.0885
14 | 1.5785 | 0.02762 | -0.018 | 57.1506
14.5 | 1.5909 | 0.03097 | -0.0141 | 51.3691
15 | 1.576 | 0.03693 | -0.0094 | 42.6753
15.5 | 1.5704 | 0.04243 | -0.0063 | 37.0115
16 | 1.5396 | 0.05105 | -0.0041 | 30.1587
16.5 | 1.5095 | 0.06064 | -0.004 | 24.8928
17 | 1.453 | 0.07507 | -0.0075 | 19.3553
17.5 | 1.4155 | 0.0888 | -0.0133 | 15.9403
18 | 1.3683 | 0.10625 | -0.0231 | 12.8781
18.5 | 1.3185 | 0.12663 | -0.0364 | 10.4122
19 | 1.306 | 0.14023 | -0.0453 | 9.3133
19.5 | 1.2621 | 0.16166 | -0.0589 | 7.8071

## 143. Re 18M Mach 0.50 (1)
BIGFOIL.COM POLAR EXPORT
NACA66-510 a=0.5
NACA66-510 a=0.5 |  |  |  | Cl Max: | 1.22 | at alpha= | 20 | deg
JavaFoil+Calcfoil stall+Eppler ext transition |  |  |  | L/D Max: | 137.305 | at alpha= | 2 | deg
Re: | 18000000 |  |  | Cd Min: | 0.00488 | at alpha= | 1 | deg
Mach: | 0.5 |  |  | Cl=0 at alpha= | -3.2231 | deg
|  |  |  | @ Cl=0.1, Cd= | 0.0053968
|  |  |  | @ Cl=0.4, Cd= | 0.0052264
|  |  |  | @ Cl=0.6, Cd= | 0.0049221
alpha (deg) | Cl | Cd | Cm | Cl/Cd
-20 | -0.904 | 0.1622 | -0.029 | -5.575
-19.5 | -0.878 | 0.15594 | -0.029 | -5.632
-19 | -0.852 | 0.14265 | -0.03 | -5.975
-18.5 | -0.826 | 0.13917 | -0.03 | -5.936
-18 | -0.799 | 0.13091 | -0.03 | -6.107
-17.5 | -0.772 | 0.12558 | -0.03 | -6.15
-17 | -0.747 | 0.1165 | -0.031 | -6.411
-16.5 | -0.72 | 0.11069 | -0.031 | -6.505
-16 | -0.694 | 0.10343 | -0.032 | -6.712
-15.5 | -0.668 | 0.09697 | -0.033 | -6.894
-15 | -0.638 | 0.10043 | -0.031 | -6.353
-14.5 | -0.609 | 0.10045 | -0.03 | -6.066
-14 | -0.589 | 0.0824 | -0.035 | -7.148
-13.5 | -0.566 | 0.07316 | -0.038 | -7.741
-13 | -0.554 | 0.05502 | -0.044 | -10.069
-12.5 | -0.602 | 0.01213 | -0.057 | -49.645
-12 | -0.583 | 0.00955 | -0.059 | -61.021
-11.5 | -0.448 | 0.07433 | -0.031 | -6.023
-11 | -0.421 | 0.06899 | -0.031 | -6.102
-10.5 | -0.395 | 0.06252 | -0.033 | -6.315
-10 | -0.368 | 0.05831 | -0.035 | -6.318
-9.5 | -0.346 | 0.04934 | -0.04 | -7.007
-9 | -0.387 | 0.00718 | -0.064 | -53.922
-8.5 | -0.354 | 0.00752 | -0.065 | -47.11
-8 | -0.259 | 0.04818 | -0.034 | -5.379
-7.5 | -0.231 | 0.0472 | -0.032 | -4.904
-7 | -0.204 | 0.04507 | -0.032 | -4.532
-6.5 | -0.178 | 0.04108 | -0.034 | -4.322
-6 | -0.151 | 0.03829 | -0.036 | -3.939
-5.5 | -0.153 | 0.00644 | -0.07 | -23.752
-5 | -0.096 | 0.0365 | -0.033 | -2.634
-4.5 | -0.116 | 0.0343 | -0.034 | -3.384
-4 | -0.096 | 0.0059 | -0.072 | -16.3
-3.5 | -0.036 | 0.0057 | -0.073 | -6.354
-3 | 0.029 | 0.00554 | -0.074 | 5.168
-2.5 | 0.095 | 0.00541 | -0.075 | 17.644
-2 | 0.163 | 0.00523 | -0.075 | 31.251
-1.5 | 0.232 | 0.005 | -0.076 | 46.332
-1 | 0.301 | 0.00501 | -0.077 | 59.938
-0.5 | 0.369 | 0.00515 | -0.078 | 71.72
0 | 0.438 | 0.00532 | -0.079 | 82.418
0.5 | 0.506 | 0.00513 | -0.08 | 98.725
1 | 0.574 | 0.00488 | -0.08 | 117.514
1.5 | 0.642 | 0.00499 | -0.081 | 128.554
2 | 0.709 | 0.00516 | -0.082 | 137.305
2.5 | 0.776 | 0.00634 | -0.083 | 122.425
3 | 0.837 | 0.00633 | -0.084 | 132.36
3.5 | 0.899 | 0.00772 | -0.085 | 116.438
4 | 0.959 | 0.00811 | -0.085 | 118.318
4.5 | 1.016 | 0.00854 | -0.086 | 119.022
5 | 1.068 | 0.00902 | -0.087 | 118.474
5.5 | 1.106 | 0.00956 | -0.088 | 115.698
6 | 1.125 | 0.0102 | -0.088 | 110.361
6.5 | 1.108 | 0.01096 | -0.089 | 101.094
7 | 0.976 | 0.0119 | -0.09 | 82.055
7.5 | 0.572 | 0.04734 | -0.045 | 12.08
8 | 0.73 | 0.01296 | -0.091 | 56.313
8.5 | 0.76 | 0.01411 | -0.092 | 53.842
9 | 0.648 | 0.05926 | -0.042 | 10.941
9.5 | 0.82 | 0.01597 | -0.093 | 51.312
10 | 0.851 | 0.01593 | -0.094 | 53.445
10.5 | 0.88 | 0.01753 | -0.095 | 50.185
11 | 0.904 | 0.01986 | -0.095 | 45.516
11.5 | 0.778 | 0.08234 | -0.048 | 9.454
12 | 0.969 | 0.01954 | -0.097 | 49.566
12.5 | 0.995 | 0.02191 | -0.097 | 45.403
13 | 1.016 | 0.02551 | -0.097 | 39.821
13.5 | 0.976 | 0.04879 | -0.088 | 20.006
14 | 1.078 | 0.02585 | -0.099 | 41.703
14.5 | 1.098 | 0.02979 | -0.099 | 36.854
15 | 1.096 | 0.04209 | -0.096 | 26.043
15.5 | 1.03 | 0.08692 | -0.079 | 11.847
16 | 1.014 | 0.12987 | -0.062 | 7.807
16.5 | 1.041 | 0.13308 | -0.064 | 7.821
17 | 1.069 | 0.13606 | -0.066 | 7.857
17.5 | 1.095 | 0.14352 | -0.067 | 7.629
18 | 1.117 | 0.15871 | -0.067 | 7.039
18.5 | 1.143 | 0.16323 | -0.068 | 7.004
19 | 1.171 | 0.16768 | -0.07 | 6.985
19.5 | 1.198 | 0.17355 | -0.072 | 6.901
20 | 1.22 | 0.18969 | -0.071 | 6.43

## 144. Re 18M Mach 0.50 (2)
BIGFOIL.COM POLAR EXPORT
NACA66-510 a=0.5
NACA66-510 a=0.5 |  |  |  | Cl Max: | 1.2855 | at alpha= | 8 | deg
XFOIL ncrit=9 |  |  |  | L/D Max: | 142.852 | at alpha= | 2.5 | deg
Re: | 18000000 |  |  | Cd Min: | 0.11451 | at alpha= | 13 | deg
Mach: | 0.5 |  |  | Cl=0 at alpha= | -3.3 | deg
|  |  |  | @ Cl=0.1, Cd= | 0.0045414
|  |  |  | @ Cl=0.4, Cd= | 0.004184
|  |  |  | @ Cl=0.6, Cd= | 0.0042454
alpha (deg) | Cl | Cd | Cm | Cl/Cd
-9 | -0.2487 | 0.07975 | -0.0781 | -3.1185
-8.5 | -0.244 | 0.07237 | -0.0821 | -3.3716
-8 | -0.2443 | 0.06495 | -0.0861 | -3.7614
-7.5 | -0.2644 | 0.05781 | -0.0902 | -4.5736
-7 | -0.2671 | 0.05061 | -0.0937 | -5.2776
-6.5 | -0.2552 | 0.04313 | -0.0968 | -5.917
-6 | -0.2338 | 0.03573 | -0.0982 | -6.5435
-5.5 | -0.2061 | 0.02824 | -0.0979 | -7.2982
-5 | -0.1932 | 0.01642 | -0.0945 | -11.7661
-4.5 | -0.1644 | 0.00713 | -0.0908 | -23.0575
-4 | -0.0991 | 0.00542 | -0.0888 | -18.2841
-3.5 | -0.0284 | 0.00489 | -0.0878 | -5.8078
-3 | 0.0426 | 0.00468 | -0.0875 | 9.1026
-2.5 | 0.113 | 0.00451 | -0.0875 | 25.0554
-2 | 0.1824 | 0.00434 | -0.0878 | 42.0276
-1.5 | 0.2512 | 0.00423 | -0.0882 | 59.3853
-1 | 0.3196 | 0.00418 | -0.0889 | 76.4593
0.5 | 0.5222 | 0.00419 | -0.091 | 124.6301
1 | 0.5892 | 0.00416 | -0.0917 | 141.6346
2 | 0.7018 | 0.00505 | -0.0898 | 138.9703
2.5 | 0.7514 | 0.00526 | -0.0876 | 142.8517
3 | 0.8055 | 0.00593 | -0.0857 | 135.8347
3.5 | 0.859 | 0.00656 | -0.0834 | 130.9451
4 | 0.9185 | 0.00688 | -0.0819 | 133.5029
4.5 | 0.9784 | 0.00717 | -0.0802 | 136.4575
5 | 1.0345 | 0.00755 | -0.0776 | 137.0199
5.5 | 1.0844 | 0.00793 | -0.0734 | 136.7465
6 | 1.1217 | 0.00844 | -0.0667 | 132.9028
6.5 | 1.1618 | 0.00893 | -0.0605 | 130.1008
7.5 | 1.2625 | 0.0108 | -0.0518 | 116.8981
8 | 1.2855 | 0.01287 | -0.043 | 99.8834
9 | 1.2679 | 0.02333 | -0.021 | 54.3463
9.5 | 1.2524 | 0.03057 | -0.0127 | 40.9683
10 | 1.2167 | 0.03856 | -0.0057 | 31.5534
10.5 | 1.1787 | 0.04722 | -0.0016 | 24.9619
11 | 1.1383 | 0.05738 | -0.0008 | 19.8379
11.5 | 1.1012 | 0.06892 | -0.0036 | 15.9779
12 | 1.0647 | 0.08265 | -0.0102 | 12.882
12.5 | 1.0347 | 0.09806 | -0.0201 | 10.5517
13 | 1.0155 | 0.11451 | -0.0316 | 8.8682

## 145. Re 20M Mach 0.00 (1)
BIGFOIL.COM POLAR EXPORT
NACA66-510 a=0.5
NACA66-510 a=0.5 |  |  |  | Cl Max: | 1.179 | at alpha= | 8.5 | deg
JavaFoil+Calcfoil stall+Eppler ext transition |  |  |  | L/D Max: | 153.457 | at alpha= | 5 | deg
Re: | 20000000 |  |  | Cd Min: | 0.00527 | at alpha= | -2 | deg
Mach: | 0 |  |  | Cl=0 at alpha= | -3.2193 | deg
|  |  |  | @ Cl=0.1, Cd= | 0.0054076
|  |  |  | @ Cl=0.4, Cd= | 0.0055339
|  |  |  | @ Cl=0.6, Cd= | 0.0054895
alpha (deg) | Cl | Cd | Cm | Cl/Cd
-16 | -0.278 | 0.1145 | -0.023 | -2.432
-15.5 | -0.293 | 0.10857 | -0.024 | -2.703
-15 | -0.309 | 0.1039 | -0.024 | -2.972
-14.5 | -0.324 | 0.09957 | -0.024 | -3.257
-14 | -0.34 | 0.09255 | -0.024 | -3.674
-13.5 | -0.355 | 0.08776 | -0.025 | -4.05
-13 | -0.37 | 0.08323 | -0.025 | -4.445
-12.5 | -0.384 | 0.07882 | -0.025 | -4.867
-12 | -0.395 | 0.07541 | -0.025 | -5.243
-11.5 | -0.405 | 0.07175 | -0.025 | -5.643
-11 | -0.407 | 0.06692 | -0.026 | -6.089
-10.5 | -0.407 | 0.06388 | -0.026 | -6.369
-10 | -0.403 | 0.05965 | -0.027 | -6.763
-9.5 | -0.396 | 0.05607 | -0.027 | -7.071
-9 | -0.385 | 0.05325 | -0.028 | -7.239
-8.5 | -0.371 | 0.0496 | -0.029 | -7.479
-8 | -0.353 | 0.04616 | -0.03 | -7.638
-7.5 | -0.33 | 0.04299 | -0.032 | -7.677
-7 | -0.374 | 0.00646 | -0.058 | -57.824
-6.5 | -0.335 | 0.00632 | -0.059 | -53.055
-6 | -0.293 | 0.00616 | -0.06 | -47.55
-5.5 | -0.246 | 0.00599 | -0.06 | -41.122
-5 | -0.196 | 0.00583 | -0.061 | -33.657
-4.5 | -0.144 | 0.00571 | -0.062 | -25.162
-4 | -0.089 | 0.0056 | -0.063 | -15.885
-3.5 | -0.032 | 0.00549 | -0.063 | -5.902
-3 | 0.025 | 0.00543 | -0.064 | 4.66
-2.5 | 0.084 | 0.00546 | -0.065 | 15.325
-2 | 0.142 | 0.00527 | -0.065 | 27.019
-1.5 | 0.202 | 0.00528 | -0.066 | 38.192
-1 | 0.261 | 0.00533 | -0.067 | 48.972
-0.5 | 0.32 | 0.00539 | -0.068 | 59.396
0 | 0.38 | 0.0055 | -0.068 | 69.008
0.5 | 0.439 | 0.0056 | -0.069 | 78.362
1 | 0.497 | 0.00531 | -0.07 | 93.666
1.5 | 0.556 | 0.0054 | -0.071 | 103.069
2 | 0.615 | 0.00552 | -0.071 | 111.291
2.5 | 0.673 | 0.00545 | -0.072 | 123.654
3 | 0.729 | 0.00557 | -0.073 | 130.918
3.5 | 0.785 | 0.00539 | -0.074 | 145.765
4 | 0.84 | 0.00578 | -0.074 | 145.31
4.5 | 0.894 | 0.00592 | -0.075 | 151.145
5 | 0.947 | 0.00617 | -0.076 | 153.457
5.5 | 0.995 | 0.00767 | -0.076 | 129.805
6 | 1.041 | 0.00795 | -0.077 | 130.886
6.5 | 1.082 | 0.00833 | -0.078 | 129.905
7 | 1.119 | 0.00874 | -0.079 | 128.116
7.5 | 1.151 | 0.00913 | -0.079 | 126.081
8 | 1.17 | 0.00957 | -0.08 | 122.166
8.5 | 1.179 | 0.01004 | -0.081 | 117.432
9 | 1.179 | 0.0106 | -0.081 | 111.252
9.5 | 1.17 | 0.01112 | -0.082 | 105.286
10 | 1.152 | 0.01176 | -0.083 | 97.95
10.5 | 1.126 | 0.0124 | -0.083 | 90.828
11 | 1.092 | 0.0131 | -0.084 | 83.358
11.5 | 1.052 | 0.01388 | -0.084 | 75.825
12 | 1.007 | 0.01487 | -0.085 | 67.691
12.5 | 0.958 | 0.01593 | -0.085 | 60.124
13 | 0.905 | 0.01737 | -0.086 | 52.105
13.5 | 0.833 | 0.02407 | -0.083 | 34.588

## 146. Re 20M Mach 0.00 (2)
BIGFOIL.COM POLAR EXPORT
NACA66-510 a=0.5
NACA66-510 a=0.5 |  |  |  | Cl Max: | 1.8563 | at alpha= | 20 | deg
XFOIL ncrit=9 |  |  |  | L/D Max: | 148.589 | at alpha= | 7 | deg
Re: | 20000000 |  |  | Cd Min: | 0.04571 | at alpha= | 20 | deg
Mach: | 0 |  |  | Cl=0 at alpha= | -3.3119 | deg
|  |  |  | @ Cl=0.1, Cd= | 0.0042805
|  |  |  | @ Cl=0.4, Cd= | 0.0042237
|  |  |  | @ Cl=0.6, Cd= | 0.0052118
alpha (deg) | Cl | Cd | Cm | Cl/Cd
-18 | -1.2628 | 0.03763 | -0.0938 | -33.5583
-17.5 | -1.3362 | 0.03051 | -0.0866 | -43.7955
-17 | -1.363 | 0.02611 | -0.0785 | -52.2022
-16.5 | -1.3409 | 0.0237 | -0.0756 | -56.5781
-16 | -1.328 | 0.01977 | -0.072 | -67.1725
-15.5 | -1.292 | 0.01791 | -0.0704 | -72.1385
-15 | -1.2534 | 0.01614 | -0.0689 | -77.658
-14.5 | -1.2092 | 0.01488 | -0.068 | -81.2634
-14 | -1.1627 | 0.01382 | -0.0673 | -84.1317
-13.5 | -1.1145 | 0.01288 | -0.0668 | -86.5295
-13 | -1.065 | 0.01204 | -0.0664 | -88.4551
-12.5 | -1.0145 | 0.01127 | -0.0661 | -90.0177
-12 | -0.963 | 0.01058 | -0.066 | -91.0208
-11 | -0.8581 | 0.00932 | -0.0658 | -92.0708
-10.5 | -0.8058 | 0.00858 | -0.0657 | -93.9161
-10 | -0.7524 | 0.00798 | -0.0658 | -94.2857
-9.5 | -0.6978 | 0.00755 | -0.066 | -92.4238
-9 | -0.6427 | 0.00718 | -0.0662 | -89.5125
-8.5 | -0.5873 | 0.00685 | -0.0665 | -85.7372
-8 | -0.5316 | 0.00652 | -0.0668 | -81.5337
-7.5 | -0.4759 | 0.00616 | -0.0671 | -77.2565
-7 | -0.4201 | 0.00583 | -0.0675 | -72.0583
-6.5 | -0.3636 | 0.0056 | -0.0679 | -64.9286
-6 | -0.3069 | 0.0054 | -0.0684 | -56.8333
-5.5 | -0.25 | 0.0052 | -0.069 | -48.0769
-5 | -0.193 | 0.00501 | -0.0695 | -38.523
-4.5 | -0.1361 | 0.0048 | -0.07 | -28.3542
-4 | -0.079 | 0.00463 | -0.0706 | -17.0626
-3.5 | -0.0216 | 0.0045 | -0.0712 | -4.8
-2.5 | 0.0932 | 0.00429 | -0.0725 | 21.7249
-2 | 0.1506 | 0.00421 | -0.0731 | 35.772
-1.5 | 0.208 | 0.00417 | -0.0738 | 49.8801
-1 | 0.2651 | 0.00416 | -0.0744 | 63.726
-0.5 | 0.3221 | 0.00418 | -0.0751 | 77.0574
0 | 0.379 | 0.00422 | -0.0757 | 89.8104
0.5 | 0.436 | 0.00423 | -0.0763 | 103.0733
1 | 0.4916 | 0.00432 | -0.0768 | 113.7963
1.5 | 0.5411 | 0.00497 | -0.0764 | 108.8732
2 | 0.5931 | 0.00524 | -0.0764 | 113.187
2.5 | 0.642 | 0.00504 | -0.0761 | 127.381
3 | 0.6947 | 0.0054 | -0.0761 | 128.6481
3.5 | 0.7471 | 0.00578 | -0.076 | 129.2561
4 | 0.8006 | 0.00602 | -0.076 | 132.99
4.5 | 0.8544 | 0.00625 | -0.0762 | 136.704
5 | 0.908 | 0.00644 | -0.0763 | 140.9938
5.5 | 0.9608 | 0.00669 | -0.0763 | 143.6173
6 | 1.013 | 0.00696 | -0.0762 | 145.546
6.5 | 1.0647 | 0.00723 | -0.076 | 147.2614
7 | 1.1159 | 0.00751 | -0.0758 | 148.5885
7.5 | 1.1649 | 0.00787 | -0.0751 | 148.0178
8 | 1.2131 | 0.00821 | -0.0743 | 147.7588
8.5 | 1.2558 | 0.0086 | -0.0723 | 146.0233
9 | 1.3064 | 0.00912 | -0.0723 | 143.2456
9.5 | 1.351 | 0.00961 | -0.0709 | 140.5827
10 | 1.3943 | 0.01008 | -0.0694 | 138.3234
10.5 | 1.4305 | 0.01062 | -0.0664 | 134.6987
11 | 1.4587 | 0.0112 | -0.0619 | 130.2411
11.5 | 1.4857 | 0.01206 | -0.0576 | 123.1924
12 | 1.5173 | 0.01284 | -0.0544 | 118.1698
12.5 | 1.5479 | 0.01374 | -0.0512 | 112.6565
13 | 1.5795 | 0.01464 | -0.0484 | 107.8893
13.5 | 1.6088 | 0.01571 | -0.0455 | 102.4061
14 | 1.6352 | 0.01701 | -0.0423 | 96.1317
14.5 | 1.6645 | 0.01819 | -0.0398 | 91.5063
15 | 1.6902 | 0.01963 | -0.037 | 86.1029
15.5 | 1.7159 | 0.02112 | -0.0345 | 81.2453
16 | 1.7388 | 0.02286 | -0.0318 | 76.063
16.5 | 1.7602 | 0.02474 | -0.0292 | 71.1479
17 | 1.7776 | 0.02703 | -0.0265 | 65.764
17.5 | 1.7956 | 0.02936 | -0.0242 | 61.158
18 | 1.8117 | 0.03198 | -0.0221 | 56.651
18.5 | 1.8221 | 0.03522 | -0.0198 | 51.7348
19 | 1.8382 | 0.03811 | -0.0184 | 48.2341
19.5 | 1.8487 | 0.04167 | -0.017 | 44.3653
20 | 1.8563 | 0.04571 | -0.0159 | 40.6104

## 147. Re 20M Mach 0.10 (1)
BIGFOIL.COM POLAR EXPORT
NACA66-510 a=0.5
NACA66-510 a=0.5 |  |  |  | Cl Max: | 1.177 | at alpha= | 8.5 | deg
JavaFoil+Calcfoil stall+Eppler ext transition |  |  |  | L/D Max: | 154.493 | at alpha= | 5 | deg
Re: | 20000000 |  |  | Cd Min: | 0.00518 | at alpha= | 3 | deg
Mach: | 0.1 |  |  | Cl=0 at alpha= | -3.2155 | deg
|  |  |  | @ Cl=0.1, Cd= | 0.0054103
|  |  |  | @ Cl=0.4, Cd= | 0.0055214
|  |  |  | @ Cl=0.6, Cd= | 0.0054603
alpha (deg) | Cl | Cd | Cm | Cl/Cd
-15.5 | -0.253 | 0.11047 | -0.024 | -2.292
-15 | -0.27 | 0.10415 | -0.024 | -2.596
-14.5 | -0.288 | 0.10021 | -0.024 | -2.873
-14 | -0.306 | 0.09336 | -0.025 | -3.276
-13.5 | -0.324 | 0.08781 | -0.025 | -3.687
-13 | -0.341 | 0.08381 | -0.025 | -4.07
-12.5 | -0.358 | 0.07914 | -0.026 | -4.519
-12 | -0.373 | 0.07596 | -0.025 | -4.904
-11.5 | -0.385 | 0.0723 | -0.025 | -5.328
-11 | -0.39 | 0.06811 | -0.025 | -5.73
-10.5 | -0.393 | 0.06373 | -0.026 | -6.162
-10 | -0.392 | 0.05987 | -0.027 | -6.546
-9.5 | -0.387 | 0.05654 | -0.027 | -6.849
-9 | -0.378 | 0.05372 | -0.027 | -7.044
-8.5 | -0.366 | 0.05013 | -0.028 | -7.293
-8 | -0.348 | 0.04722 | -0.029 | -7.376
-7.5 | -0.327 | 0.04366 | -0.031 | -7.496
-7 | -0.302 | 0.04038 | -0.033 | -7.482
-6.5 | -0.335 | 0.00633 | -0.059 | -52.909
-6 | -0.293 | 0.00621 | -0.06 | -47.157
-5.5 | -0.247 | 0.00603 | -0.061 | -40.912
-5 | -0.197 | 0.00585 | -0.061 | -33.639
-4.5 | -0.144 | 0.00571 | -0.062 | -25.272
-4 | -0.089 | 0.0056 | -0.063 | -15.947
-3.5 | -0.033 | 0.00553 | -0.064 | -5.888
-3 | 0.025 | 0.00541 | -0.064 | 4.704
-2.5 | 0.084 | 0.00547 | -0.065 | 15.38
-2 | 0.143 | 0.00525 | -0.066 | 27.271
-1.5 | 0.203 | 0.00532 | -0.066 | 38.083
-1 | 0.262 | 0.00534 | -0.067 | 49.109
-0.5 | 0.322 | 0.00542 | -0.068 | 59.333
0 | 0.382 | 0.0055 | -0.069 | 69.357
0.5 | 0.441 | 0.00557 | -0.069 | 79.141
1 | 0.5 | 0.00529 | -0.07 | 94.567
1.5 | 0.559 | 0.00537 | -0.071 | 104.047
2 | 0.618 | 0.0055 | -0.072 | 112.323
2.5 | 0.677 | 0.00544 | -0.072 | 124.334
3 | 0.732 | 0.00518 | -0.073 | 141.298
3.5 | 0.789 | 0.00538 | -0.074 | 146.536
4 | 0.844 | 0.00577 | -0.075 | 146.388
4.5 | 0.898 | 0.00599 | -0.075 | 150.035
5 | 0.951 | 0.00616 | -0.076 | 154.493
5.5 | 1 | 0.00771 | -0.077 | 129.689
6 | 1.045 | 0.008 | -0.078 | 130.657
6.5 | 1.086 | 0.0084 | -0.078 | 129.328
7 | 1.122 | 0.00879 | -0.079 | 127.7
7.5 | 1.153 | 0.00922 | -0.08 | 125.036
8 | 1.17 | 0.00966 | -0.08 | 121.161
8.5 | 1.177 | 0.01019 | -0.081 | 115.548
9 | 1.174 | 0.01073 | -0.082 | 109.463
9.5 | 1.161 | 0.01125 | -0.082 | 103.247
10 | 1.139 | 0.01192 | -0.083 | 95.546
10.5 | 1.107 | 0.01262 | -0.084 | 87.711
11 | 1.067 | 0.01358 | -0.084 | 78.538
11.5 | 1.021 | 0.01423 | -0.085 | 71.763
12 | 0.969 | 0.01528 | -0.085 | 63.44
12.5 | 0.913 | 0.0165 | -0.085 | 55.348
13 | 0.854 | 0.01821 | -0.086 | 46.922
13.5 | 0.792 | 0.02114 | -0.085 | 37.438

## 148. Re 20M Mach 0.10 (2)
BIGFOIL.COM POLAR EXPORT
NACA66-510 a=0.5
NACA66-510 a=0.5 |  |  |  | Cl Max: | 1.8322 | at alpha= | 20 | deg
XFOIL ncrit=9 |  |  |  | L/D Max: | 148.596 | at alpha= | 7 | deg
Re: | 20000000 |  |  | Cd Min: | 0.05135 | at alpha= | 20 | deg
Mach: | 0.1 |  |  | Cl=0 at alpha= | -3.3114 | deg
|  |  |  | @ Cl=0.1, Cd= | 0.004285
|  |  |  | @ Cl=0.4, Cd= | 0.0042232
|  |  |  | @ Cl=0.6, Cd= | 0.0052168
alpha (deg) | Cl | Cd | Cm | Cl/Cd
-15 | -1.2336 | 0.02148 | -0.0767 | -57.4302
-14.5 | -1.21 | 0.01778 | -0.0738 | -68.054
-14 | -1.1691 | 0.01588 | -0.0722 | -73.6209
-13.5 | -1.1242 | 0.01432 | -0.0709 | -78.5056
-13 | -1.0758 | 0.01313 | -0.07 | -81.9345
-12.5 | -1.0254 | 0.01211 | -0.0693 | -84.6738
-12 | -0.9737 | 0.01124 | -0.0688 | -86.6281
-11.5 | -0.921 | 0.01046 | -0.0683 | -88.0497
-10.5 | -0.8137 | 0.00907 | -0.0678 | -89.7133
-10 | -0.76 | 0.0083 | -0.0676 | -91.5663
-9.5 | -0.7051 | 0.00774 | -0.0675 | -91.0982
-9 | -0.6493 | 0.00732 | -0.0676 | -88.7022
-8.5 | -0.5932 | 0.00695 | -0.0677 | -85.3525
-8 | -0.5367 | 0.0066 | -0.0679 | -81.3182
-7.5 | -0.4801 | 0.00628 | -0.0682 | -76.449
-7 | -0.4238 | 0.00589 | -0.0684 | -71.9525
-6.5 | -0.3668 | 0.00563 | -0.0687 | -65.151
-6 | -0.3095 | 0.00542 | -0.0691 | -57.1033
-4 | -0.0796 | 0.00464 | -0.0711 | -17.1552
-3.5 | -0.0218 | 0.00451 | -0.0717 | -4.8337
-3 | 0.036 | 0.00441 | -0.0723 | 8.1633
-2.5 | 0.0938 | 0.00429 | -0.0729 | 21.8648
-1 | 0.2668 | 0.00415 | -0.0749 | 64.2892
-0.5 | 0.3241 | 0.00418 | -0.0755 | 77.5359
0 | 0.3814 | 0.00422 | -0.0761 | 90.3791
0.5 | 0.4387 | 0.00423 | -0.0768 | 103.7116
1.5 | 0.5444 | 0.00496 | -0.0769 | 109.7581
2 | 0.5966 | 0.00523 | -0.0769 | 114.0727
2.5 | 0.6456 | 0.00504 | -0.0765 | 128.0952
3 | 0.6985 | 0.00541 | -0.0764 | 129.1128
3.5 | 0.751 | 0.0058 | -0.0763 | 129.4828
4 | 0.8049 | 0.00604 | -0.0764 | 133.2616
4.5 | 0.859 | 0.00627 | -0.0765 | 137.0016
5 | 0.9129 | 0.00647 | -0.0765 | 141.0974
5.5 | 0.966 | 0.00672 | -0.0765 | 143.75
6 | 1.0184 | 0.00699 | -0.0763 | 145.6938
6.5 | 1.0704 | 0.00727 | -0.0761 | 147.2352
7 | 1.1219 | 0.00755 | -0.0757 | 148.596
7.5 | 1.171 | 0.00792 | -0.0749 | 147.8535
8 | 1.2191 | 0.00828 | -0.0739 | 147.2343
8.5 | 1.2626 | 0.00868 | -0.072 | 145.4608
9 | 1.3125 | 0.00923 | -0.0716 | 142.1993
10 | 1.4 | 0.01021 | -0.0682 | 137.1205
10.5 | 1.4287 | 0.01081 | -0.0635 | 132.1647
11 | 1.4587 | 0.01148 | -0.0594 | 127.0645
11.5 | 1.4882 | 0.01233 | -0.0554 | 120.6975
12 | 1.5197 | 0.01319 | -0.0521 | 115.2161
12.5 | 1.5505 | 0.01416 | -0.0488 | 109.4986
13 | 1.5823 | 0.01513 | -0.0459 | 104.5803
13.5 | 1.6111 | 0.01632 | -0.0428 | 98.7194
14 | 1.636 | 0.0178 | -0.0393 | 91.9101
14.5 | 1.6652 | 0.01908 | -0.0367 | 87.2746
15 | 1.69 | 0.0207 | -0.0337 | 81.6425
15.5 | 1.715 | 0.02235 | -0.031 | 76.7338
16 | 1.7372 | 0.02427 | -0.0282 | 71.5781
16.5 | 1.7576 | 0.0264 | -0.0255 | 66.5758
17 | 1.7718 | 0.0291 | -0.0226 | 60.8866
17.5 | 1.7882 | 0.03179 | -0.0202 | 56.2504
18 | 1.8014 | 0.03488 | -0.018 | 51.6456
18.5 | 1.8056 | 0.039 | -0.0157 | 46.2974
19 | 1.8224 | 0.04209 | -0.0145 | 43.2977
19.5 | 1.8302 | 0.0463 | -0.0133 | 39.5292
20 | 1.8322 | 0.05135 | -0.0126 | 35.6806

## 149. Re 20M Mach 0.25 (1)
BIGFOIL.COM POLAR EXPORT
NACA66-510 a=0.5
NACA66-510 a=0.5 |  |  |  | Cl Max: | 1.165 | at alpha= | 8 | deg
JavaFoil+Calcfoil stall+Eppler ext transition |  |  |  | L/D Max: | 147.494 | at alpha= | 4 | deg
Re: | 20000000 |  |  | Cd Min: | 0.00512 | at alpha= | 2.5 | deg
Mach: | 0.25 |  |  | Cl=0 at alpha= | -3.2203 | deg
|  |  |  | @ Cl=0.1, Cd= | 0.0052492
|  |  |  | @ Cl=0.4, Cd= | 0.08783
|  |  |  | @ Cl=0.6, Cd= | 0.08783
alpha (deg) | Cl | Cd | Cm | Cl/Cd
-13.5 | -0.059 | 0.0912 | -0.025 | -0.645
-13 | -0.056 | 0.08441 | -0.026 | -0.663
-12.5 | -0.053 | 0.08384 | -0.026 | -0.633
-12 | -0.146 | 0.07715 | -0.026 | -1.891
-11.5 | -0.199 | 0.07316 | -0.026 | -2.724
-11 | -0.235 | 0.0684 | -0.027 | -3.437
-10.5 | -0.265 | 0.06469 | -0.027 | -4.095
-10 | -0.289 | 0.06048 | -0.028 | -4.778
-9.5 | -0.307 | 0.05713 | -0.028 | -5.368
-9 | -0.317 | 0.05466 | -0.028 | -5.806
-8.5 | -0.321 | 0.05175 | -0.028 | -6.202
-8 | -0.317 | 0.04924 | -0.028 | -6.444
-7.5 | -0.307 | 0.04582 | -0.029 | -6.694
-7 | -0.289 | 0.04302 | -0.03 | -6.715
-6.5 | -0.266 | 0.03921 | -0.033 | -6.776
-6 | -0.291 | 0.00625 | -0.062 | -46.553
-5.5 | -0.248 | 0.00618 | -0.062 | -40.086
-5 | -0.199 | 0.00597 | -0.063 | -33.365
-4.5 | -0.147 | 0.0058 | -0.064 | -25.292
-4 | -0.091 | 0.00569 | -0.065 | -16.014
-3.5 | -0.033 | 0.00555 | -0.065 | -6.006
-3 | 0.026 | 0.00547 | -0.066 | 4.766
-2.5 | 0.086 | 0.00524 | -0.067 | 16.452
-2 | 0.147 | 0.00528 | -0.067 | 27.852
-1.5 | 0.208 | 0.00534 | -0.068 | 38.947
-1 | 0.269 | 0.00535 | -0.069 | 50.306
-0.5 | 0.331 | 0.00546 | -0.07 | 60.599
0 | 0.392 | 0.00556 | -0.071 | 70.53
0.5 | 0.453 | 0.00562 | -0.071 | 80.597
1 | 0.514 | 0.00534 | -0.072 | 96.248
1.5 | 0.574 | 0.00521 | -0.073 | 110.198
2 | 0.635 | 0.00537 | -0.074 | 118.291
2.5 | 0.696 | 0.00512 | -0.074 | 135.781
3 | 0.752 | 0.00523 | -0.075 | 143.832
3.5 | 0.81 | 0.00551 | -0.076 | 147.08
4 | 0.866 | 0.00587 | -0.077 | 147.494
4.5 | 0.922 | 0.00729 | -0.077 | 126.339
5 | 0.974 | 0.00761 | -0.078 | 128.004
5.5 | 1.023 | 0.00796 | -0.079 | 128.404
6 | 1.066 | 0.00833 | -0.08 | 128.011
6.5 | 1.105 | 0.00876 | -0.08 | 126.163
7 | 1.137 | 0.00918 | -0.081 | 123.795
7.5 | 1.161 | 0.00969 | -0.082 | 119.802
8 | 1.165 | 0.01022 | -0.082 | 114.069
8.5 | 1.154 | 0.01081 | -0.083 | 106.744
9 | 1.127 | 0.01153 | -0.084 | 97.727
9.5 | 1.083 | 0.01223 | -0.084 | 88.492
10 | 1.021 | 0.01312 | -0.085 | 77.827
10.5 | 0.944 | 0.01402 | -0.086 | 67.328
11 | 0.851 | 0.01527 | -0.086 | 55.738
11.5 | 0.625 | 0.07142 | -0.048 | 8.744
12 | 0.534 | 0.07719 | -0.046 | 6.919
12.5 | 0.441 | 0.07906 | -0.05 | 5.575
13 | 0.337 | 0.08783 | -0.046 | 3.835

## 150. Re 20M Mach 0.25 (2)
BIGFOIL.COM POLAR EXPORT
NACA66-510 a=0.5
NACA66-510 a=0.5 |  |  |  | Cl Max: | 1.606 | at alpha= | 14.5 | deg
XFOIL ncrit=9 |  |  |  | L/D Max: | 147.117 | at alpha= | 7 | deg
Re: | 20000000 |  |  | Cd Min: | 0.15194 | at alpha= | 19.5 | deg
Mach: | 0.25 |  |  | Cl=0 at alpha= | -3.3098 | deg
|  |  |  | @ Cl=0.1, Cd= | 0.0043146
|  |  |  | @ Cl=0.4, Cd= | 0.0042009
|  |  |  | @ Cl=0.6, Cd= | 0.0051207
alpha (deg) | Cl | Cd | Cm | Cl/Cd
-15 | -0.4588 | 0.15166 | -0.0273 | -3.0252
-14.5 | -0.4396 | 0.14577 | -0.0312 | -3.0157
-14 | -0.4293 | 0.13729 | -0.0358 | -3.127
-13.5 | -0.4133 | 0.13065 | -0.0397 | -3.1634
-12.5 | -0.4177 | 0.10912 | -0.0506 | -3.8279
-12 | -0.448 | 0.09397 | -0.0587 | -4.7675
-11.5 | -0.4464 | 0.08615 | -0.0631 | -5.1817
-11 | -0.4473 | 0.0784 | -0.0676 | -5.7054
-10.5 | -0.4783 | 0.06694 | -0.0748 | -7.1452
-10 | -0.7933 | 0.01261 | -0.0798 | -62.9104
-9 | -0.6852 | 0.00894 | -0.0764 | -76.6443
-8.5 | -0.6268 | 0.00788 | -0.0753 | -79.5431
-8 | -0.5665 | 0.00724 | -0.0745 | -78.2459
-7.5 | -0.5057 | 0.00677 | -0.074 | -74.6972
-6.5 | -0.3849 | 0.00592 | -0.0733 | -65.0169
-6 | -0.3244 | 0.0056 | -0.0732 | -57.9286
-5.5 | -0.2637 | 0.00536 | -0.0733 | -49.1978
-5 | -0.2033 | 0.00514 | -0.0735 | -39.5525
-4.5 | -0.1429 | 0.00495 | -0.0737 | -28.8687
-4 | -0.083 | 0.0047 | -0.074 | -17.6596
-3.5 | -0.0228 | 0.00454 | -0.0745 | -5.022
-2 | 0.157 | 0.00421 | -0.0761 | 37.2922
-1.5 | 0.2168 | 0.00417 | -0.0768 | 51.9904
-1 | 0.2763 | 0.00414 | -0.0774 | 66.7391
0 | 0.3946 | 0.0042 | -0.0787 | 93.9524
0.5 | 0.4537 | 0.00421 | -0.0794 | 107.7672
1 | 0.512 | 0.00422 | -0.0799 | 121.327
1.5 | 0.5627 | 0.00491 | -0.0794 | 114.6029
2 | 0.6158 | 0.00521 | -0.0792 | 118.1958
2.5 | 0.6655 | 0.00507 | -0.0787 | 131.2623
3 | 0.7192 | 0.00549 | -0.0784 | 131.0018
3.5 | 0.7727 | 0.00592 | -0.078 | 130.5236
4 | 0.8283 | 0.00616 | -0.0779 | 134.4643
4.5 | 0.8842 | 0.00639 | -0.0779 | 138.3725
5 | 0.9393 | 0.00663 | -0.0776 | 141.6742
5.5 | 0.9942 | 0.00688 | -0.0773 | 144.5058
6 | 1.0478 | 0.0072 | -0.0767 | 145.5278
6.5 | 1.1015 | 0.00749 | -0.0761 | 147.0628
7 | 1.1534 | 0.00784 | -0.075 | 147.1173
7.5 | 1.2034 | 0.00824 | -0.0736 | 146.0437
8 | 1.2487 | 0.00868 | -0.0711 | 143.8594
8.5 | 1.2979 | 0.00925 | -0.0695 | 140.3135
9 | 1.3413 | 0.00977 | -0.0667 | 137.2876
9.5 | 1.3724 | 0.01033 | -0.0613 | 132.8558
10 | 1.4044 | 0.0111 | -0.0566 | 126.5225
11 | 1.4675 | 0.01316 | -0.0476 | 111.5122
11.5 | 1.4987 | 0.01439 | -0.0433 | 104.1487
12 | 1.5253 | 0.01597 | -0.0387 | 95.5103
12.5 | 1.5489 | 0.01789 | -0.0339 | 86.5791
13 | 1.579 | 0.01949 | -0.0302 | 81.0159
13.5 | 1.5959 | 0.0221 | -0.0253 | 72.2127
14 | 1.5927 | 0.02651 | -0.0191 | 60.0792
14.5 | 1.606 | 0.02972 | -0.0151 | 54.0377
15 | 1.5937 | 0.03535 | -0.0102 | 45.0835
15.5 | 1.5907 | 0.0405 | -0.0069 | 39.2765
16 | 1.5612 | 0.04876 | -0.0042 | 32.018
16.5 | 1.5332 | 0.0578 | -0.0036 | 26.526
17 | 1.4786 | 0.07148 | -0.0061 | 20.6855
17.5 | 1.4419 | 0.08462 | -0.0111 | 17.0397
18 | 1.3943 | 0.10145 | -0.02 | 13.7437
18.5 | 1.345 | 0.12093 | -0.0324 | 11.1221
19 | 1.3337 | 0.13394 | -0.0408 | 9.9574
19.5 | 1.3022 | 0.15194 | -0.0527 | 8.5705

## 151. Re 20M Mach 0.50 (1)
BIGFOIL.COM POLAR EXPORT
NACA66-510 a=0.5
NACA66-510 a=0.5 |  |  |  | Cl Max: | 1.22 | at alpha= | 20 | deg
JavaFoil+Calcfoil stall+Eppler ext transition |  |  |  | L/D Max: | 136.319 | at alpha= | 2 | deg
Re: | 20000000 |  |  | Cd Min: | 0.00491 | at alpha= | 1 | deg
Mach: | 0.5 |  |  | Cl=0 at alpha= | -3.2231 | deg
|  |  |  | @ Cl=0.1, Cd= | 0.0053215
|  |  |  | @ Cl=0.4, Cd= | 0.0052864
|  |  |  | @ Cl=0.6, Cd= | 0.0049788
alpha (deg) | Cl | Cd | Cm | Cl/Cd
-20 | -0.904 | 0.16559 | -0.029 | -5.459
-19.5 | -0.878 | 0.15919 | -0.029 | -5.516
-19 | -0.852 | 0.14674 | -0.029 | -5.805
-18.5 | -0.825 | 0.14482 | -0.03 | -5.699
-18 | -0.798 | 0.13627 | -0.03 | -5.859
-17.5 | -0.771 | 0.12994 | -0.03 | -5.937
-17 | -0.746 | 0.12199 | -0.03 | -6.112
-16.5 | -0.72 | 0.11307 | -0.031 | -6.365
-16 | -0.694 | 0.10593 | -0.032 | -6.55
-15.5 | -0.667 | 0.09954 | -0.032 | -6.705
-15 | -0.638 | 0.09962 | -0.031 | -6.407
-14.5 | -0.609 | 0.09827 | -0.03 | -6.202
-14 | -0.59 | 0.08133 | -0.035 | -7.251
-13.5 | -0.568 | 0.07111 | -0.038 | -7.99
-13 | -0.562 | 0.04847 | -0.046 | -11.587
-12.5 | -0.607 | 0.01105 | -0.058 | -54.938
-12 | -0.584 | 0.00928 | -0.059 | -62.913
-11.5 | -0.448 | 0.07345 | -0.031 | -6.096
-11 | -0.421 | 0.06841 | -0.032 | -6.155
-10.5 | -0.395 | 0.06215 | -0.033 | -6.354
-10 | -0.369 | 0.05656 | -0.036 | -6.532
-9.5 | -0.347 | 0.04736 | -0.042 | -7.337
-9 | -0.387 | 0.00747 | -0.064 | -51.882
-8.5 | -0.354 | 0.00746 | -0.065 | -47.489
-8 | -0.259 | 0.04799 | -0.034 | -5.402
-7.5 | -0.232 | 0.04706 | -0.033 | -4.92
-7 | -0.204 | 0.04494 | -0.032 | -4.546
-6.5 | -0.178 | 0.04093 | -0.034 | -4.339
-6 | -0.151 | 0.038 | -0.037 | -3.971
-5.5 | -0.153 | 0.00639 | -0.07 | -23.937
-5 | -0.096 | 0.03636 | -0.033 | -2.645
-4.5 | -0.116 | 0.03414 | -0.035 | -3.401
-4 | -0.096 | 0.00582 | -0.072 | -16.519
-3.5 | -0.036 | 0.00562 | -0.073 | -6.443
-3 | 0.029 | 0.00546 | -0.074 | 5.246
-2.5 | 0.095 | 0.00532 | -0.075 | 17.956
-2 | 0.163 | 0.00534 | -0.075 | 30.566
-1.5 | 0.232 | 0.00536 | -0.076 | 43.25
-1 | 0.301 | 0.00514 | -0.077 | 58.47
-0.5 | 0.369 | 0.00521 | -0.078 | 70.933
0 | 0.438 | 0.00538 | -0.079 | 81.472
0.5 | 0.506 | 0.00517 | -0.08 | 97.964
1 | 0.574 | 0.00491 | -0.08 | 116.977
1.5 | 0.642 | 0.00509 | -0.081 | 126.064
2 | 0.709 | 0.0052 | -0.082 | 136.319
2.5 | 0.776 | 0.00639 | -0.083 | 121.565
3 | 0.838 | 0.00665 | -0.084 | 126.003
3.5 | 0.9 | 0.00759 | -0.085 | 118.606
4 | 0.96 | 0.00797 | -0.085 | 120.465
4.5 | 1.017 | 0.00838 | -0.086 | 121.269
5 | 1.069 | 0.00887 | -0.087 | 120.507
5.5 | 1.107 | 0.00941 | -0.088 | 117.669
6 | 1.126 | 0.01004 | -0.088 | 112.147
6.5 | 1.108 | 0.01076 | -0.089 | 102.968
7 | 0.977 | 0.01167 | -0.09 | 83.68
7.5 | 0.573 | 0.04708 | -0.046 | 12.161
8 | 0.73 | 0.01271 | -0.091 | 57.449
8.5 | 0.76 | 0.01384 | -0.092 | 54.935
9 | 0.648 | 0.05929 | -0.042 | 10.936
9.5 | 0.82 | 0.01567 | -0.093 | 52.353
10 | 0.852 | 0.01563 | -0.094 | 54.496
10.5 | 0.88 | 0.01722 | -0.095 | 51.111
11 | 0.905 | 0.01947 | -0.095 | 46.483
11.5 | 0.779 | 0.08148 | -0.048 | 9.555
12 | 0.97 | 0.01913 | -0.097 | 50.669
12.5 | 0.996 | 0.02139 | -0.097 | 46.539
13 | 1.018 | 0.02473 | -0.097 | 41.151
13.5 | 1.015 | 0.03569 | -0.094 | 28.439
14 | 1.062 | 0.03044 | -0.097 | 34.901
14.5 | 0.949 | 0.09473 | -0.067 | 10.02
15 | 0.972 | 0.10343 | -0.066 | 9.399
15.5 | 1 | 0.10806 | -0.068 | 9.254
16 | 1.014 | 0.13268 | -0.061 | 7.639
16.5 | 1.04 | 0.13686 | -0.063 | 7.598
17 | 1.068 | 0.14183 | -0.066 | 7.53
17.5 | 1.094 | 0.14735 | -0.067 | 7.423
18 | 1.116 | 0.16423 | -0.066 | 6.798
18.5 | 1.143 | 0.16911 | -0.068 | 6.756
19 | 1.17 | 0.17297 | -0.07 | 6.767
19.5 | 1.197 | 0.17594 | -0.072 | 6.806
20 | 1.22 | 0.18756 | -0.071 | 6.506

## 152. Re 20M Mach 0.50 (2)
BIGFOIL.COM POLAR EXPORT
NACA66-510 a=0.5
NACA66-510 a=0.5 |  |  |  | Cl Max: | 1.291 | at alpha= | 8 | deg
XFOIL ncrit=9 |  |  |  | L/D Max: | 145.583 | at alpha= | 1.5 | deg
Re: | 20000000 |  |  | Cd Min: | 0.11391 | at alpha= | 13 | deg
Mach: | 0.5 |  |  | Cl=0 at alpha= | -3.2961 | deg
|  |  |  | @ Cl=0.1, Cd= | 0.0044488
|  |  |  | @ Cl=0.4, Cd= | 0.0041138
|  |  |  | @ Cl=0.6, Cd= | 0.0041988
alpha (deg) | Cl | Cd | Cm | Cl/Cd
-5 | -0.1983 | 0.01536 | -0.0942 | -12.9102
-4.5 | -0.167 | 0.00667 | -0.0906 | -25.0375
-4 | -0.0992 | 0.00537 | -0.0888 | -18.473
-3.5 | -0.029 | 0.00479 | -0.0877 | -6.0543
-3 | 0.0421 | 0.00458 | -0.0874 | 9.1921
-2.5 | 0.1127 | 0.00442 | -0.0875 | 25.4977
-2 | 0.182 | 0.00429 | -0.0877 | 42.4242
-1.5 | 0.2509 | 0.00417 | -0.0882 | 60.1679
-1 | 0.3192 | 0.00414 | -0.0888 | 77.1014
-0.5 | 0.387 | 0.00411 | -0.0895 | 94.1606
0 | 0.4547 | 0.00413 | -0.0902 | 110.0969
0.5 | 0.5217 | 0.00417 | -0.0909 | 125.1079
1 | 0.5889 | 0.00414 | -0.0916 | 142.2464
1.5 | 0.6493 | 0.00446 | -0.0913 | 145.583
2.5 | 0.7507 | 0.00533 | -0.0875 | 140.8443
3 | 0.8061 | 0.00592 | -0.0858 | 136.1655
3.5 | 0.8613 | 0.00647 | -0.0838 | 133.1221
4 | 0.9217 | 0.00678 | -0.0824 | 135.944
4.5 | 0.9818 | 0.00707 | -0.0808 | 138.8685
5 | 1.0392 | 0.00743 | -0.0784 | 139.8654
5.5 | 1.0921 | 0.00782 | -0.0749 | 139.6547
6.5 | 1.1725 | 0.00879 | -0.0623 | 133.3902
7 | 1.2251 | 0.00954 | -0.0584 | 128.4172
7.5 | 1.2686 | 0.01056 | -0.0525 | 120.1326
8 | 1.291 | 0.01262 | -0.0435 | 102.2979
8.5 | 1.2744 | 0.01683 | -0.031 | 75.7219
9 | 1.2729 | 0.02311 | -0.0213 | 55.0801
9.5 | 1.2566 | 0.03032 | -0.0129 | 41.4446
10 | 1.2194 | 0.03833 | -0.0057 | 31.8132
10.5 | 1.1813 | 0.04694 | -0.0016 | 25.1662
11 | 1.1408 | 0.05706 | -0.0007 | 19.993
11.5 | 1.1036 | 0.06855 | -0.0033 | 16.0992
12 | 1.0672 | 0.0822 | -0.0099 | 12.983
12.5 | 1.0372 | 0.09753 | -0.0197 | 10.6347
13 | 1.0177 | 0.11391 | -0.0312 | 8.9342