## index
index | Re | Mach | Datasource
1 | 50000 | 0 | JavaFoil+Calcfoil stall+Eppler ext transition
2 | 50000 | 0 | XFOIL ncrit=9
3 | 50000 | 0.1 | JavaFoil+Calcfoil stall+Eppler ext transition
4 | 50000 | 0.1 | XFOIL ncrit=9
5 | 50000 | 0.25 | JavaFoil+Calcfoil stall+Eppler ext transition
6 | 50000 | 0.25 | XFOIL ncrit=9
7 | 50000 | 0.5 | JavaFoil+Calcfoil stall+Eppler ext transition
8 | 50000 | 0.5 | XFOIL ncrit=9
9 | 100000 | 0 | JavaFoil+Calcfoil stall+Eppler ext transition
10 | 100000 | 0 | XFOIL ncrit=9
11 | 100000 | 0.1 | JavaFoil+Calcfoil stall+Eppler ext transition
12 | 100000 | 0.1 | XFOIL ncrit=9
13 | 100000 | 0.25 | JavaFoil+Calcfoil stall+Eppler ext transition
14 | 100000 | 0.25 | XFOIL ncrit=9
15 | 100000 | 0.5 | JavaFoil+Calcfoil stall+Eppler ext transition
16 | 100000 | 0.5 | XFOIL ncrit=9
17 | 250000 | 0 | JavaFoil+Calcfoil stall+Eppler ext transition
18 | 250000 | 0 | XFOIL ncrit=9
19 | 250000 | 0.1 | JavaFoil+Calcfoil stall+Eppler ext transition
20 | 250000 | 0.1 | XFOIL ncrit=9
21 | 250000 | 0.25 | JavaFoil+Calcfoil stall+Eppler ext transition
22 | 250000 | 0.25 | XFOIL ncrit=9
23 | 250000 | 0.5 | JavaFoil+Calcfoil stall+Eppler ext transition
24 | 250000 | 0.5 | XFOIL ncrit=9
25 | 500000 | 0 | JavaFoil+Calcfoil stall+Eppler ext transition
26 | 500000 | 0 | XFOIL ncrit=9
27 | 500000 | 0.1 | JavaFoil+Calcfoil stall+Eppler ext transition
28 | 500000 | 0.1 | XFOIL ncrit=9
29 | 500000 | 0.25 | JavaFoil+Calcfoil stall+Eppler ext transition
30 | 500000 | 0.25 | XFOIL ncrit=9
31 | 500000 | 0.5 | JavaFoil+Calcfoil stall+Eppler ext transition
32 | 500000 | 0.5 | XFOIL ncrit=9
33 | 750000 | 0 | JavaFoil+Calcfoil stall+Eppler ext transition
34 | 750000 | 0 | XFOIL ncrit=9
35 | 750000 | 0.1 | JavaFoil+Calcfoil stall+Eppler ext transition
36 | 750000 | 0.1 | XFOIL ncrit=9
37 | 750000 | 0.25 | JavaFoil+Calcfoil stall+Eppler ext transition
38 | 750000 | 0.25 | XFOIL ncrit=9
39 | 750000 | 0.5 | JavaFoil+Calcfoil stall+Eppler ext transition
40 | 750000 | 0.5 | XFOIL ncrit=9
41 | 1000000 | 0 | JavaFoil+Calcfoil stall+Eppler ext transition
42 | 1000000 | 0 | XFOIL ncrit=9
43 | 1000000 | 0.1 | JavaFoil+Calcfoil stall+Eppler ext transition
44 | 1000000 | 0.1 | XFOIL ncrit=9
45 | 1000000 | 0.25 | JavaFoil+Calcfoil stall+Eppler ext transition
46 | 1000000 | 0.25 | XFOIL ncrit=9
47 | 1000000 | 0.5 | JavaFoil+Calcfoil stall+Eppler ext transition
48 | 1000000 | 0.5 | XFOIL ncrit=9
49 | 2000000 | 0 | JavaFoil+Calcfoil stall+Eppler ext transition
50 | 2000000 | 0 | XFOIL ncrit=9
51 | 2000000 | 0.1 | JavaFoil+Calcfoil stall+Eppler ext transition
52 | 2000000 | 0.1 | XFOIL ncrit=9
53 | 2000000 | 0.25 | JavaFoil+Calcfoil stall+Eppler ext transition
54 | 2000000 | 0.25 | XFOIL ncrit=9
55 | 2000000 | 0.5 | JavaFoil+Calcfoil stall+Eppler ext transition
56 | 2000000 | 0.5 | XFOIL ncrit=9
57 | 3000000 | 0 | JavaFoil+Calcfoil stall+Eppler ext transition
58 | 3000000 | 0 | XFOIL ncrit=9
59 | 3000000 | 0.1 | JavaFoil+Calcfoil stall+Eppler ext transition
60 | 3000000 | 0.1 | XFOIL ncrit=9
61 | 3000000 | 0.25 | JavaFoil+Calcfoil stall+Eppler ext transition
62 | 3000000 | 0.25 | XFOIL ncrit=9
63 | 3000000 | 0.5 | JavaFoil+Calcfoil stall+Eppler ext transition
64 | 3000000 | 0.5 | XFOIL ncrit=9
65 | 4000000 | 0 | JavaFoil+Calcfoil stall+Eppler ext transition
66 | 4000000 | 0 | XFOIL ncrit=9
67 | 4000000 | 0.1 | JavaFoil+Calcfoil stall+Eppler ext transition
68 | 4000000 | 0.1 | XFOIL ncrit=9
69 | 4000000 | 0.25 | JavaFoil+Calcfoil stall+Eppler ext transition
70 | 4000000 | 0.25 | XFOIL ncrit=9
71 | 4000000 | 0.5 | JavaFoil+Calcfoil stall+Eppler ext transition
72 | 4000000 | 0.5 | XFOIL ncrit=9
73 | 5000000 | 0 | JavaFoil+Calcfoil stall+Eppler ext transition
74 | 5000000 | 0 | XFOIL ncrit=9
75 | 5000000 | 0.1 | JavaFoil+Calcfoil stall+Eppler ext transition
76 | 5000000 | 0.1 | XFOIL ncrit=9
77 | 5000000 | 0.25 | JavaFoil+Calcfoil stall+Eppler ext transition
78 | 5000000 | 0.25 | XFOIL ncrit=9
79 | 5000000 | 0.5 | JavaFoil+Calcfoil stall+Eppler ext transition
80 | 5000000 | 0.5 | XFOIL ncrit=9
81 | 6000000 | 0 | JavaFoil+Calcfoil stall+Eppler ext transition
82 | 6000000 | 0 | XFOIL ncrit=9
83 | 6000000 | 0.1 | JavaFoil+Calcfoil stall+Eppler ext transition
84 | 6000000 | 0.1 | XFOIL ncrit=9
85 | 6000000 | 0.25 | JavaFoil+Calcfoil stall+Eppler ext transition
86 | 6000000 | 0.25 | XFOIL ncrit=9
87 | 6000000 | 0.5 | JavaFoil+Calcfoil stall+Eppler ext transition
88 | 6000000 | 0.5 | XFOIL ncrit=9
89 | 7000000 | 0 | JavaFoil+Calcfoil stall+Eppler ext transition
90 | 7000000 | 0 | XFOIL ncrit=9
91 | 7000000 | 0.1 | JavaFoil+Calcfoil stall+Eppler ext transition
92 | 7000000 | 0.1 | XFOIL ncrit=9
93 | 7000000 | 0.25 | JavaFoil+Calcfoil stall+Eppler ext transition
94 | 7000000 | 0.25 | XFOIL ncrit=9
95 | 7000000 | 0.5 | JavaFoil+Calcfoil stall+Eppler ext transition
96 | 7000000 | 0.5 | XFOIL ncrit=9
97 | 8000000 | 0 | JavaFoil+Calcfoil stall+Eppler ext transition
98 | 8000000 | 0 | XFOIL ncrit=9
99 | 8000000 | 0.1 | JavaFoil+Calcfoil stall+Eppler ext transition
100 | 8000000 | 0.1 | XFOIL ncrit=9
101 | 8000000 | 0.25 | JavaFoil+Calcfoil stall+Eppler ext transition
102 | 8000000 | 0.25 | XFOIL ncrit=9
103 | 8000000 | 0.5 | JavaFoil+Calcfoil stall+Eppler ext transition
104 | 8000000 | 0.5 | XFOIL ncrit=9
105 | 10000000 | 0 | JavaFoil+Calcfoil stall+Eppler ext transition
106 | 10000000 | 0 | XFOIL ncrit=9
107 | 10000000 | 0.1 | JavaFoil+Calcfoil stall+Eppler ext transition
108 | 10000000 | 0.1 | XFOIL ncrit=9
109 | 10000000 | 0.25 | JavaFoil+Calcfoil stall+Eppler ext transition
110 | 10000000 | 0.25 | XFOIL ncrit=9
111 | 10000000 | 0.5 | JavaFoil+Calcfoil stall+Eppler ext transition
112 | 10000000 | 0.5 | XFOIL ncrit=9
113 | 12000000 | 0 | JavaFoil+Calcfoil stall+Eppler ext transition
114 | 12000000 | 0 | XFOIL ncrit=9
115 | 12000000 | 0.1 | JavaFoil+Calcfoil stall+Eppler ext transition
116 | 12000000 | 0.1 | XFOIL ncrit=9
117 | 12000000 | 0.25 | JavaFoil+Calcfoil stall+Eppler ext transition
118 | 12000000 | 0.25 | XFOIL ncrit=9
119 | 12000000 | 0.5 | JavaFoil+Calcfoil stall+Eppler ext transition
120 | 12000000 | 0.5 | XFOIL ncrit=9
121 | 14000000 | 0 | JavaFoil+Calcfoil stall+Eppler ext transition
122 | 14000000 | 0 | XFOIL ncrit=9
123 | 14000000 | 0.1 | JavaFoil+Calcfoil stall+Eppler ext transition
124 | 14000000 | 0.1 | XFOIL ncrit=9
125 | 14000000 | 0.25 | JavaFoil+Calcfoil stall+Eppler ext transition
126 | 14000000 | 0.25 | XFOIL ncrit=9
127 | 14000000 | 0.5 | JavaFoil+Calcfoil stall+Eppler ext transition
128 | 14000000 | 0.5 | XFOIL ncrit=9
129 | 16000000 | 0 | JavaFoil+Calcfoil stall+Eppler ext transition
130 | 16000000 | 0 | XFOIL ncrit=9
131 | 16000000 | 0.1 | JavaFoil+Calcfoil stall+Eppler ext transition
132 | 16000000 | 0.1 | XFOIL ncrit=9
133 | 16000000 | 0.25 | JavaFoil+Calcfoil stall+Eppler ext transition
134 | 16000000 | 0.25 | XFOIL ncrit=9
135 | 16000000 | 0.5 | JavaFoil+Calcfoil stall+Eppler ext transition
136 | 16000000 | 0.5 | XFOIL ncrit=9
137 | 18000000 | 0 | JavaFoil+Calcfoil stall+Eppler ext transition
138 | 18000000 | 0 | XFOIL ncrit=9
139 | 18000000 | 0.1 | JavaFoil+Calcfoil stall+Eppler ext transition
140 | 18000000 | 0.1 | XFOIL ncrit=9
141 | 18000000 | 0.25 | JavaFoil+Calcfoil stall+Eppler ext transition
142 | 18000000 | 0.25 | XFOIL ncrit=9
143 | 18000000 | 0.5 | JavaFoil+Calcfoil stall+Eppler ext transition
144 | 18000000 | 0.5 | XFOIL ncrit=9
145 | 20000000 | 0 | JavaFoil+Calcfoil stall+Eppler ext transition
146 | 20000000 | 0 | XFOIL ncrit=9
147 | 20000000 | 0.1 | JavaFoil+Calcfoil stall+Eppler ext transition
148 | 20000000 | 0.1 | XFOIL ncrit=9
149 | 20000000 | 0.25 | JavaFoil+Calcfoil stall+Eppler ext transition
150 | 20000000 | 0.25 | XFOIL ncrit=9
151 | 20000000 | 0.5 | JavaFoil+Calcfoil stall+Eppler ext transition
152 | 20000000 | 0.5 | XFOIL ncrit=9

## 1. Re 50k Mach 0.00 (1)
BIGFOIL.COM POLAR EXPORT
NACA64A414
NACA64A414 |  |  |  | Cl Max: | 1.164 | at alpha= | 12 | deg
JavaFoil+Calcfoil stall+Eppler ext transition |  |  |  | L/D Max: | 41.475 | at alpha= | 5.5 | deg
Re: | 50000 |  |  | Cd Min: | 0.01763 | at alpha= | -1.5 | deg
Mach: | 0 |  |  | Cl=0 at alpha= | -3.2328 | deg
|  |  |  | @ Cl=0.1, Cd= | 0.018613
|  |  |  | @ Cl=0.4, Cd= | 0.018241
|  |  |  | @ Cl=0.6, Cd= | 0.019299
alpha (deg) | Cl | Cd | Cm | Cl/Cd
-19.5 | -0.597 | 0.3388 | -0.017 | -1.763
-19 | -0.618 | 0.30888 | -0.018 | -2
-18.5 | -0.637 | 0.29784 | -0.018 | -2.14
-18 | -0.656 | 0.28241 | -0.018 | -2.323
-17.5 | -0.674 | 0.27372 | -0.019 | -2.462
-17 | -0.69 | 0.2493 | -0.019 | -2.77
-16.5 | -0.705 | 0.23398 | -0.019 | -3.014
-16 | -0.718 | 0.21544 | -0.02 | -3.333
-15.5 | -0.728 | 0.19099 | -0.02 | -3.813
-15 | -0.735 | 0.18263 | -0.02 | -4.027
-14.5 | -0.74 | 0.17485 | -0.021 | -4.23
-14 | -0.738 | 0.15893 | -0.021 | -4.643
-13.5 | -0.729 | 0.14631 | -0.022 | -4.98
-13 | -0.716 | 0.13472 | -0.022 | -5.318
-12.5 | -0.701 | 0.12581 | -0.022 | -5.575
-12 | -0.683 | 0.11549 | -0.023 | -5.915
-11.5 | -0.662 | 0.10685 | -0.024 | -6.197
-11 | -0.638 | 0.09863 | -0.024 | -6.468
-10.5 | -0.611 | 0.09192 | -0.025 | -6.645
-10 | -0.581 | 0.08515 | -0.025 | -6.824
-9.5 | -0.549 | 0.08117 | -0.026 | -6.758
-9 | -0.514 | 0.07435 | -0.026 | -6.908
-8.5 | -0.476 | 0.06982 | -0.027 | -6.822
-8 | -0.437 | 0.06461 | -0.027 | -6.765
-7.5 | -0.396 | 0.0603 | -0.028 | -6.567
-7 | -0.353 | 0.05674 | -0.029 | -6.226
-6.5 | -0.309 | 0.05373 | -0.03 | -5.755
-6 | -0.264 | 0.05037 | -0.03 | -5.24
-5.5 | -0.218 | 0.04763 | -0.031 | -4.571
-5 | -0.171 | 0.04534 | -0.033 | -3.766
-4.5 | -0.123 | 0.04269 | -0.037 | -2.887
-4 | -0.093 | 0.01863 | -0.072 | -4.981
-3.5 | -0.031 | 0.01988 | -0.069 | -1.547
-3 | 0.027 | 0.01933 | -0.07 | 1.381
-2.5 | 0.085 | 0.01889 | -0.071 | 4.5
-2 | 0.15 | 0.01769 | -0.075 | 8.451
-1.5 | 0.211 | 0.01763 | -0.076 | 11.944
-1 | 0.271 | 0.01769 | -0.077 | 15.335
-0.5 | 0.332 | 0.01778 | -0.078 | 18.68
0 | 0.385 | 0.01817 | -0.078 | 21.206
0.5 | 0.444 | 0.01845 | -0.079 | 24.089
1 | 0.503 | 0.0187 | -0.08 | 26.903
1.5 | 0.561 | 0.01903 | -0.08 | 29.497
2 | 0.619 | 0.01943 | -0.081 | 31.855
2.5 | 0.677 | 0.01985 | -0.081 | 34.079
3 | 0.731 | 0.02031 | -0.082 | 36.012
3.5 | 0.788 | 0.02085 | -0.083 | 37.765
4 | 0.843 | 0.02149 | -0.083 | 39.216
4.5 | 0.896 | 0.0222 | -0.084 | 40.366
5 | 0.948 | 0.02302 | -0.084 | 41.186
5.5 | 0.996 | 0.02402 | -0.084 | 41.475
6 | 1.067 | 0.02678 | -0.087 | 39.861
6.5 | 1.115 | 0.02775 | -0.087 | 40.182
7 | 1.161 | 0.02881 | -0.088 | 40.288
7.5 | 0.999 | 0.05663 | -0.043 | 17.636
8 | 1.031 | 0.06115 | -0.039 | 16.86
8.5 | 1.061 | 0.06536 | -0.037 | 16.227
9 | 1.087 | 0.07042 | -0.036 | 15.435
9.5 | 1.11 | 0.07745 | -0.036 | 14.333
10 | 1.129 | 0.08145 | -0.035 | 13.862
10.5 | 1.144 | 0.09064 | -0.035 | 12.626
11 | 1.155 | 0.09512 | -0.034 | 12.145
11.5 | 1.162 | 0.10488 | -0.034 | 11.08
12 | 1.164 | 0.11313 | -0.034 | 10.293
12.5 | 1.162 | 0.12094 | -0.034 | 9.607
13 | 1.151 | 0.13049 | -0.034 | 8.818
13.5 | 1.135 | 0.13776 | -0.033 | 8.238
14 | 1.115 | 0.15124 | -0.032 | 7.374
14.5 | 1.092 | 0.16086 | -0.032 | 6.788
15 | 1.066 | 0.18029 | -0.032 | 5.911
15.5 | 1.037 | 0.18914 | -0.031 | 5.481
16 | 1.006 | 0.20662 | -0.032 | 4.868
16.5 | 0.973 | 0.21784 | -0.031 | 4.467
17 | 0.939 | 0.23376 | -0.031 | 4.019

## 2. Re 50k Mach 0.00 (2)
BIGFOIL.COM POLAR EXPORT
NACA64A414
NACA64A414 |  |  |  | Cl Max: | 1.1663 | at alpha= | 11 | deg
XFOIL ncrit=9 |  |  |  | L/D Max: | 27.547 | at alpha= | 9 | deg
Re: | 50000 |  |  | Cd Min: | 0.19354 | at alpha= | 16 | deg
Mach: | 0 |  |  | Cl=0 at alpha= | 2.807 | deg
|  |  |  | @ Cl=0.1, Cd= | 0.045469
|  |  |  | @ Cl=0.4, Cd= | 0.065609
|  |  |  | @ Cl=0.6, Cd= | 0.065855
alpha (deg) | Cl | Cd | Cm | Cl/Cd
-11.5 | -0.3705 | 0.13145 | -0.0373 | -2.8186
-11 | -0.3539 | 0.12492 | -0.0358 | -2.833
-10.5 | -0.3503 | 0.11977 | -0.034 | -2.9248
-10 | -0.3759 | 0.11718 | -0.0316 | -3.2079
-9.5 | -0.3509 | 0.11002 | -0.0287 | -3.1894
-9 | -0.3721 | 0.10712 | -0.0242 | -3.4737
-8.5 | -0.3559 | 0.10132 | -0.0206 | -3.5126
-8 | -0.3675 | 0.09707 | -0.0161 | -3.7859
-7 | -0.6613 | 0.06557 | -0.0304 | -10.0854
-6.5 | -0.6742 | 0.05627 | -0.0279 | -11.9815
-6 | -0.6664 | 0.04925 | -0.0243 | -13.531
-5.5 | -0.6455 | 0.04433 | -0.0207 | -14.5612
-5 | -0.6159 | 0.04028 | -0.0172 | -15.2905
-4.5 | -0.5812 | 0.03662 | -0.0145 | -15.8711
-4 | -0.5446 | 0.03407 | -0.0117 | -15.9847
-3.5 | -0.506 | 0.03196 | -0.009 | -15.8323
-3 | -0.4694 | 0.03007 | -0.006 | -15.6102
-2.5 | -0.463 | 0.02732 | 0.0051 | -16.9473
-2 | -0.4638 | 0.0282 | 0.0212 | -16.4468
-1.5 | -0.1536 | 0.03553 | -0.0197 | -4.3231
-1 | -0.1683 | 0.03429 | -0.0139 | -4.9081
0 | -0.1858 | 0.03184 | -0.0032 | -5.8354
0.5 | -0.1607 | 0.03234 | -0.0021 | -4.9691
1 | -0.1282 | 0.03339 | -0.0019 | -3.8395
1.5 | -0.0932 | 0.03474 | -0.0019 | -2.6828
2 | -0.0576 | 0.0363 | -0.002 | -1.5868
2.5 | -0.0218 | 0.03803 | -0.0021 | -0.57323
3 | 0.0137 | 0.03993 | -0.0024 | 0.3431
3.5 | 0.0487 | 0.04201 | -0.0027 | 1.1592
4 | 0.0832 | 0.04427 | -0.0032 | 1.8794
4.5 | 0.1206 | 0.04694 | -0.0046 | 2.5692
5 | 0.1928 | 0.05215 | -0.0131 | 3.697
5.5 | 0.2606 | 0.05735 | -0.0205 | 4.544
6 | 0.3084 | 0.06093 | -0.0242 | 5.0615
6.5 | 0.3741 | 0.06575 | -0.0301 | 5.6897
7 | 0.5388 | 0.06485 | -0.0384 | 8.3084
7.5 | 0.6058 | 0.06595 | -0.0391 | 9.1857
8 | 0.6612 | 0.06636 | -0.0377 | 9.9638
8.5 | 0.7762 | 0.05995 | -0.0351 | 12.9475
9 | 0.9669 | 0.0351 | -0.0223 | 27.547
9.5 | 0.9588 | 0.03812 | -0.0111 | 25.1522
10 | 1.0311 | 0.04261 | -0.0111 | 24.1985
10.5 | 1.1255 | 0.04896 | -0.0156 | 22.9882
11 | 1.1663 | 0.05561 | -0.0146 | 20.9728
11.5 | 1.1643 | 0.06198 | -0.0084 | 18.7851
12 | 1.1409 | 0.06875 | -0.0017 | 16.5949
12.5 | 1.097 | 0.07654 | 0.0038 | 14.3324
13 | 1.0393 | 0.08639 | 0.006 | 12.0303
13.5 | 0.9786 | 0.09922 | 0.0037 | 9.8629
15 | 0.7361 | 0.1792 | -0.0492 | 4.1077
15.5 | 0.7518 | 0.18668 | -0.051 | 4.0272
16 | 0.7594 | 0.19354 | -0.054 | 3.9237

## 3. Re 50k Mach 0.10 (1)
BIGFOIL.COM POLAR EXPORT
NACA64A414
NACA64A414 |  |  |  | Cl Max: | 1.165 | at alpha= | 7 | deg
JavaFoil+Calcfoil stall+Eppler ext transition |  |  |  | L/D Max: | 41.332 | at alpha= | 5.5 | deg
Re: | 50000 |  |  | Cd Min: | 0.01767 | at alpha= | -1.5 | deg
Mach: | 0.1 |  |  | Cl=0 at alpha= | -3.2328 | deg
|  |  |  | @ Cl=0.1, Cd= | 0.018684
|  |  |  | @ Cl=0.4, Cd= | 0.018281
|  |  |  | @ Cl=0.6, Cd= | 0.019345
alpha (deg) | Cl | Cd | Cm | Cl/Cd
-19 | -0.571 | 0.33737 | -0.018 | -1.691
-18.5 | -0.593 | 0.3251 | -0.018 | -1.825
-18 | -0.616 | 0.30165 | -0.018 | -2.041
-17.5 | -0.637 | 0.28485 | -0.018 | -2.237
-17 | -0.657 | 0.26887 | -0.019 | -2.444
-16.5 | -0.676 | 0.24339 | -0.019 | -2.775
-16 | -0.692 | 0.21678 | -0.02 | -3.192
-15.5 | -0.706 | 0.20541 | -0.02 | -3.435
-15 | -0.716 | 0.19569 | -0.02 | -3.661
-14.5 | -0.724 | 0.17042 | -0.021 | -4.248
-14 | -0.725 | 0.16184 | -0.021 | -4.479
-13.5 | -0.718 | 0.14946 | -0.021 | -4.804
-13 | -0.708 | 0.14042 | -0.022 | -5.043
-12.5 | -0.695 | 0.12796 | -0.022 | -5.43
-12 | -0.678 | 0.11919 | -0.023 | -5.691
-11.5 | -0.659 | 0.10792 | -0.023 | -6.103
-11 | -0.636 | 0.10137 | -0.024 | -6.272
-10.5 | -0.61 | 0.09261 | -0.025 | -6.583
-10 | -0.581 | 0.08686 | -0.025 | -6.685
-9.5 | -0.549 | 0.08122 | -0.026 | -6.757
-9 | -0.514 | 0.0754 | -0.026 | -6.822
-8.5 | -0.478 | 0.071 | -0.027 | -6.726
-8 | -0.438 | 0.06519 | -0.027 | -6.725
-7.5 | -0.397 | 0.06072 | -0.028 | -6.544
-7 | -0.355 | 0.05708 | -0.029 | -6.213
-6.5 | -0.31 | 0.05357 | -0.029 | -5.795
-6 | -0.265 | 0.05058 | -0.03 | -5.241
-5.5 | -0.219 | 0.0478 | -0.031 | -4.576
-5 | -0.171 | 0.04541 | -0.033 | -3.777
-4.5 | -0.124 | 0.04283 | -0.036 | -2.891
-4 | -0.093 | 0.01875 | -0.073 | -4.97
-3.5 | -0.031 | 0.01996 | -0.069 | -1.548
-3 | 0.027 | 0.01944 | -0.07 | 1.378
-2.5 | 0.085 | 0.01897 | -0.071 | 4.499
-2 | 0.15 | 0.01773 | -0.076 | 8.477
-1.5 | 0.212 | 0.01767 | -0.076 | 11.978
-1 | 0.273 | 0.01773 | -0.077 | 15.38
-0.5 | 0.334 | 0.01782 | -0.078 | 18.728
0 | 0.387 | 0.01822 | -0.079 | 21.247
0.5 | 0.447 | 0.0185 | -0.079 | 24.143
1 | 0.506 | 0.01877 | -0.08 | 26.942
1.5 | 0.564 | 0.01909 | -0.081 | 29.526
2 | 0.622 | 0.0195 | -0.081 | 31.893
2.5 | 0.68 | 0.01994 | -0.082 | 34.089
3 | 0.735 | 0.0204 | -0.082 | 36.019
3.5 | 0.791 | 0.02095 | -0.083 | 37.774
4 | 0.846 | 0.0216 | -0.083 | 39.176
4.5 | 0.9 | 0.02233 | -0.084 | 40.319
5 | 0.952 | 0.02316 | -0.084 | 41.109
5.5 | 1 | 0.0242 | -0.085 | 41.332
6 | 1.072 | 0.02695 | -0.087 | 39.772
6.5 | 1.119 | 0.02793 | -0.088 | 40.075
7 | 1.165 | 0.02895 | -0.088 | 40.23
7.5 | 1.002 | 0.05688 | -0.042 | 17.615
8 | 1.034 | 0.06144 | -0.039 | 16.834
8.5 | 1.063 | 0.06624 | -0.038 | 16.053
9 | 1.089 | 0.07149 | -0.036 | 15.231
9.5 | 1.111 | 0.07678 | -0.035 | 14.468
10 | 1.129 | 0.08299 | -0.036 | 13.603
10.5 | 1.142 | 0.08966 | -0.035 | 12.74
11 | 1.151 | 0.09796 | -0.035 | 11.752
11.5 | 1.156 | 0.10492 | -0.034 | 11.014
12 | 1.155 | 0.11279 | -0.034 | 10.244

## 4. Re 50k Mach 0.10 (2)
BIGFOIL.COM POLAR EXPORT
NACA64A414
NACA64A414 |  |  |  | Cl Max: | 1.1615 | at alpha= | 11 | deg
XFOIL ncrit=9 |  |  |  | L/D Max: | 27.6828 | at alpha= | 9 | deg
Re: | 50000 |  |  | Cd Min: | 0.19417 | at alpha= | 16 | deg
Mach: | 0.1 |  |  | Cl=0 at alpha= | 2.8244 | deg
|  |  |  | @ Cl=0.1, Cd= | 0.045665
|  |  |  | @ Cl=0.4, Cd= | 0.062654
|  |  |  | @ Cl=0.6, Cd= | 0.066582
alpha (deg) | Cl | Cd | Cm | Cl/Cd
-11.5 | -0.364 | 0.13137 | -0.0373 | -2.7708
-11 | -0.3516 | 0.1253 | -0.0359 | -2.8061
-10.5 | -0.3494 | 0.12028 | -0.0342 | -2.9049
-10 | -0.3763 | 0.11782 | -0.0317 | -3.1939
-9.5 | -0.349 | 0.11043 | -0.0289 | -3.1604
-8.5 | -0.3548 | 0.10174 | -0.0207 | -3.4873
-8 | -0.3668 | 0.09748 | -0.0163 | -3.7628
-7 | -0.6573 | 0.06655 | -0.0307 | -9.8768
-6.5 | -0.6734 | 0.0573 | -0.0282 | -11.7522
-6 | -0.6683 | 0.05007 | -0.0247 | -13.3473
-5.5 | -0.6486 | 0.045 | -0.0211 | -14.4133
-5 | -0.6197 | 0.04083 | -0.0176 | -15.1776
-4.5 | -0.5853 | 0.03705 | -0.0148 | -15.7976
-4 | -0.5489 | 0.03446 | -0.012 | -15.9286
-3.5 | -0.5098 | 0.03226 | -0.0092 | -15.8029
-3 | -0.4728 | 0.03043 | -0.0062 | -15.5373
-2.5 | -0.4596 | 0.02731 | 0.0027 | -16.829
-2 | -0.4652 | 0.02832 | 0.0202 | -16.4266
-1.5 | -0.1534 | 0.0358 | -0.0199 | -4.2849
-1 | -0.1674 | 0.03458 | -0.0142 | -4.8409
-0.5 | -0.1875 | 0.0329 | -0.0073 | -5.6991
0 | -0.1867 | 0.03203 | -0.0032 | -5.8289
0.5 | -0.1624 | 0.03247 | -0.002 | -5.0015
1 | -0.13 | 0.03351 | -0.0017 | -3.8794
1.5 | -0.0949 | 0.03485 | -0.0018 | -2.7231
2 | -0.0591 | 0.03641 | -0.0019 | -1.6232
2.5 | -0.0231 | 0.03814 | -0.002 | -0.60566
3 | 0.0125 | 0.04005 | -0.0023 | 0.31211
3.5 | 0.0477 | 0.04214 | -0.0027 | 1.1319
4 | 0.0823 | 0.04441 | -0.0031 | 1.8532
4.5 | 0.1232 | 0.04731 | -0.0052 | 2.6041
5 | 0.1975 | 0.05282 | -0.014 | 3.7391
5.5 | 0.2569 | 0.05719 | -0.0199 | 4.492
6 | 0.3065 | 0.06086 | -0.0238 | 5.0361
7 | 0.5285 | 0.06512 | -0.0372 | 8.1158
7.5 | 0.5919 | 0.06654 | -0.0378 | 8.8954
8 | 0.6559 | 0.06687 | -0.037 | 9.8086
8.5 | 0.7629 | 0.06139 | -0.0343 | 12.4271
9 | 0.9653 | 0.03487 | -0.0201 | 27.6828
9.5 | 0.9589 | 0.03878 | -0.0102 | 24.7267
10 | 1.0323 | 0.04323 | -0.0102 | 23.8793
10.5 | 1.1246 | 0.04972 | -0.0143 | 22.6187
11 | 1.1615 | 0.05642 | -0.0128 | 20.5867
11.5 | 1.1534 | 0.06275 | -0.0062 | 18.3809
12 | 1.1264 | 0.06972 | 0.0002 | 16.1561
12.5 | 1.0809 | 0.07789 | 0.0049 | 13.8773
13 | 1.0243 | 0.08817 | 0.0061 | 11.6173
13.5 | 0.9684 | 0.10124 | 0.0033 | 9.5654
14 | 0.811 | 0.13929 | -0.0217 | 5.8224
15 | 0.7365 | 0.1798 | -0.0495 | 4.0962
15.5 | 0.752 | 0.18727 | -0.0514 | 4.0156
16 | 0.7602 | 0.19417 | -0.0544 | 3.9151

## 5. Re 50k Mach 0.25 (1)
BIGFOIL.COM POLAR EXPORT
NACA64A414
NACA64A414 |  |  |  | Cl Max: | 1.143 | at alpha= | 6.5 | deg
JavaFoil+Calcfoil stall+Eppler ext transition |  |  |  | L/D Max: | 40.525 | at alpha= | 5 | deg
Re: | 50000 |  |  | Cd Min: | 0.01792 | at alpha= | -1.5 | deg
Mach: | 0.25 |  |  | Cl=0 at alpha= | -3.2213 | deg
|  |  |  | @ Cl=0.1, Cd= | 0.019381
|  |  |  | @ Cl=0.4, Cd= | 0.018554
|  |  |  | @ Cl=0.6, Cd= | 0.019627
alpha (deg) | Cl | Cd | Cm | Cl/Cd
-17.5 | -0.279 | 0.52983 | -0.02 | -0.527
-17 | -0.344 | 0.46885 | -0.02 | -0.733
-16.5 | -0.402 | 0.40101 | -0.021 | -1.002
-16 | -0.455 | 0.34034 | -0.02 | -1.336
-15.5 | -0.503 | 0.29613 | -0.02 | -1.699
-15 | -0.546 | 0.25212 | -0.021 | -2.167
-14.5 | -0.584 | 0.22309 | -0.021 | -2.617
-14 | -0.611 | 0.1987 | -0.021 | -3.075
-13.5 | -0.625 | 0.18263 | -0.021 | -3.421
-13 | -0.633 | 0.16287 | -0.022 | -3.888
-12.5 | -0.636 | 0.14636 | -0.022 | -4.349
-12 | -0.634 | 0.1325 | -0.023 | -4.788
-11.5 | -0.627 | 0.12304 | -0.023 | -5.093
-11 | -0.614 | 0.11157 | -0.024 | -5.502
-10.5 | -0.596 | 0.10047 | -0.025 | -5.933
-10 | -0.574 | 0.09428 | -0.025 | -6.083
-9.5 | -0.547 | 0.08418 | -0.026 | -6.495
-9 | -0.516 | 0.07825 | -0.027 | -6.595
-8.5 | -0.482 | 0.07338 | -0.027 | -6.565
-8 | -0.444 | 0.06815 | -0.028 | -6.52
-7.5 | -0.404 | 0.06282 | -0.029 | -6.434
-7 | -0.362 | 0.05872 | -0.029 | -6.16
-6.5 | -0.317 | 0.05464 | -0.03 | -5.807
-6 | -0.271 | 0.05147 | -0.031 | -5.274
-5.5 | -0.224 | 0.04852 | -0.032 | -4.619
-5 | -0.176 | 0.04585 | -0.033 | -3.836
-4.5 | -0.127 | 0.04329 | -0.037 | -2.933
-4 | -0.096 | 0.01903 | -0.075 | -5.03
-3.5 | -0.034 | 0.01886 | -0.075 | -1.779
-3 | 0.027 | 0.01993 | -0.072 | 1.375
-2.5 | 0.087 | 0.01946 | -0.073 | 4.485
-2 | 0.148 | 0.01909 | -0.074 | 7.757
-1.5 | 0.217 | 0.01792 | -0.079 | 12.135
-1 | 0.28 | 0.018 | -0.079 | 15.571
-0.5 | 0.343 | 0.0181 | -0.08 | 18.948
0 | 0.397 | 0.01854 | -0.081 | 21.428
0.5 | 0.458 | 0.01882 | -0.081 | 24.357
1 | 0.518 | 0.0191 | -0.082 | 27.144
1.5 | 0.578 | 0.01948 | -0.083 | 29.675
2 | 0.638 | 0.01988 | -0.083 | 32.077
2.5 | 0.697 | 0.02037 | -0.084 | 34.226
3 | 0.754 | 0.0209 | -0.084 | 36.072
3.5 | 0.811 | 0.0215 | -0.085 | 37.735
4 | 0.868 | 0.02223 | -0.086 | 39.036
4.5 | 0.922 | 0.02301 | -0.086 | 40.079
5 | 0.973 | 0.02402 | -0.086 | 40.525
5.5 | 1.02 | 0.02524 | -0.087 | 40.428
6 | 1.095 | 0.028 | -0.09 | 39.112
6.5 | 1.143 | 0.02905 | -0.09 | 39.341
7 | 0.988 | 0.05399 | -0.048 | 18.306
7.5 | 1.02 | 0.05833 | -0.04 | 17.481
8 | 1.05 | 0.06347 | -0.039 | 16.547
8.5 | 1.075 | 0.06908 | -0.037 | 15.561
9 | 1.095 | 0.07512 | -0.037 | 14.576
9.5 | 1.109 | 0.08228 | -0.035 | 13.478
10 | 1.117 | 0.08804 | -0.035 | 12.684
10.5 | 1.117 | 0.09853 | -0.035 | 11.341
11 | 1.111 | 0.10579 | -0.034 | 10.5
11.5 | 1.096 | 0.11754 | -0.034 | 9.327

## 6. Re 50k Mach 0.25 (2)
BIGFOIL.COM POLAR EXPORT
NACA64A414
NACA64A414 |  |  |  | Cl Max: | 1.1358 | at alpha= | 11 | deg
XFOIL ncrit=9 |  |  |  | L/D Max: | 25.5043 | at alpha= | 9 | deg
Re: | 50000 |  |  | Cd Min: | 0.19773 | at alpha= | 16 | deg
Mach: | 0.25 |  |  | Cl=0 at alpha= | 2.9142 | deg
|  |  |  | @ Cl=0.1, Cd= | 0.046709
|  |  |  | @ Cl=0.4, Cd= | 0.063353
|  |  |  | @ Cl=0.6, Cd= | 0.067739
alpha (deg) | Cl | Cd | Cm | Cl/Cd
-11 | -0.3432 | 0.12766 | -0.0366 | -2.6884
-10.5 | -0.3505 | 0.12357 | -0.0349 | -2.8364
-10 | -0.3599 | 0.11923 | -0.0325 | -3.0185
-9.5 | -0.3404 | 0.11278 | -0.0294 | -3.0183
-9 | -0.3604 | 0.10972 | -0.0251 | -3.2847
-8.5 | -0.3513 | 0.10419 | -0.0214 | -3.3717
-8 | -0.3674 | 0.10014 | -0.0169 | -3.6689
-7.5 | -0.5704 | 0.08071 | -0.0337 | -7.0673
-7 | -0.6317 | 0.07135 | -0.0323 | -8.8535
-6.5 | -0.6644 | 0.0626 | -0.0299 | -10.6134
-6 | -0.6763 | 0.05466 | -0.0268 | -12.3729
-5.5 | -0.663 | 0.04886 | -0.0232 | -13.5694
-5 | -0.6392 | 0.04402 | -0.0197 | -14.5207
-4.5 | -0.607 | 0.03959 | -0.0165 | -15.3322
-4 | -0.5719 | 0.03668 | -0.0134 | -15.5916
-3.5 | -0.5317 | 0.03404 | -0.0106 | -15.6199
-3 | -0.493 | 0.03206 | -0.0076 | -15.3774
-2.5 | -0.4556 | 0.02979 | -0.0047 | -15.2937
-2 | -0.466 | 0.02884 | 0.0131 | -16.1581
-1.5 | -0.166 | 0.03688 | -0.0185 | -4.5011
-1 | -0.1638 | 0.03609 | -0.0156 | -4.5387
-0.5 | -0.1806 | 0.03456 | -0.0091 | -5.2257
0 | -0.184 | 0.03334 | -0.0046 | -5.5189
0.5 | -0.1709 | 0.03323 | -0.0016 | -5.1429
1 | -0.1395 | 0.03413 | -0.0011 | -4.0873
1.5 | -0.104 | 0.03544 | -0.0011 | -2.9345
2 | -0.0673 | 0.037 | -0.0013 | -1.8189
2.5 | -0.0304 | 0.03876 | -0.0015 | -0.78431
3 | 0.0063 | 0.0407 | -0.0018 | 0.15479
3.5 | 0.0424 | 0.04284 | -0.0022 | 0.98973
4 | 0.0778 | 0.04517 | -0.0028 | 1.7224
4.5 | 0.1335 | 0.04903 | -0.0077 | 2.7228
5 | 0.2049 | 0.05416 | -0.0157 | 3.7832
5.5 | 0.2692 | 0.05905 | -0.0221 | 4.5588
6 | 0.3166 | 0.0624 | -0.0252 | 5.0737
6.5 | 0.4697 | 0.06415 | -0.0351 | 7.3219
7 | 0.5319 | 0.06627 | -0.0362 | 8.0263
7.5 | 0.5944 | 0.06782 | -0.0364 | 8.7644
8 | 0.6918 | 0.06642 | -0.0364 | 10.4155
8.5 | 0.7896 | 0.05973 | -0.0306 | 13.2195
9 | 0.9508 | 0.03728 | -0.012 | 25.5043
9.5 | 0.9658 | 0.04201 | -0.006 | 22.9898
10 | 1.0648 | 0.04721 | -0.008 | 22.5545
10.5 | 1.1073 | 0.05361 | -0.0064 | 20.6547
11 | 1.1358 | 0.0609 | -0.0043 | 18.6502
11.5 | 1.102 | 0.06737 | 0.0025 | 16.3574
12 | 1.0617 | 0.07537 | 0.0065 | 14.0865
12.5 | 1.0122 | 0.08538 | 0.0075 | 11.8552
13 | 0.9652 | 0.0975 | 0.0051 | 9.8995
13.5 | 0.8072 | 0.13306 | -0.0192 | 6.0664
14 | 0.8065 | 0.14575 | -0.0238 | 5.5334
15 | 0.7396 | 0.18307 | -0.0514 | 4.04
15.5 | 0.7547 | 0.19052 | -0.0536 | 3.9613
16 | 0.766 | 0.19773 | -0.0567 | 3.874

## 7. Re 50k Mach 0.50 (1)
BIGFOIL.COM POLAR EXPORT
NACA64A414
NACA64A414 |  |  |  | Cl Max: | 1.269 | at alpha= | 20 | deg
JavaFoil+Calcfoil stall+Eppler ext transition |  |  |  | L/D Max: | 37.526 | at alpha= | 4.5 | deg
Re: | 50000 |  |  | Cd Min: | 0.01997 | at alpha= | 0 | deg
Mach: | 0.5 |  |  | Cl=0 at alpha= | -3.2239 | deg
|  |  |  | @ Cl=0.1, Cd= | 0.021513
|  |  |  | @ Cl=0.4, Cd= | 0.020234
|  |  |  | @ Cl=0.6, Cd= | 0.020908
alpha (deg) | Cl | Cd | Cm | Cl/Cd
-20 | -0.93 | 0.43233 | -0.031 | -2.151
-19.5 | -0.903 | 0.41865 | -0.032 | -2.157
-19 | -0.876 | 0.41162 | -0.032 | -2.129
-18.5 | -0.847 | 0.40226 | -0.031 | -2.106
-18 | -0.82 | 0.39063 | -0.031 | -2.099
-17.5 | -0.793 | 0.38037 | -0.032 | -2.084
-17 | -0.766 | 0.37261 | -0.032 | -2.055
-16.5 | -0.739 | 0.36583 | -0.033 | -2.019
-16 | -0.711 | 0.363 | -0.033 | -1.959
-15.5 | -0.682 | 0.32393 | -0.031 | -2.106
-15 | -0.655 | 0.32612 | -0.032 | -2.008
-14.5 | -0.627 | 0.48585 | -0.032 | -1.291
-14 | -0.6 | 0.31872 | -0.032 | -1.883
-13.5 | -0.573 | 0.31725 | -0.033 | -1.805
-13 | -0.544 | 0.2999 | -0.03 | -1.813
-12.5 | -0.516 | 0.3013 | -0.031 | -1.713
-12 | -0.489 | 0.29813 | -0.031 | -1.639
-11.5 | -0.461 | 0.27021 | -0.031 | -1.706
-11 | -0.433 | 0.26715 | -0.032 | -1.622
-10.5 | -0.405 | 0.2319 | -0.029 | -1.746
-10 | -0.377 | 0.22656 | -0.03 | -1.665
-9.5 | -0.349 | 0.22313 | -0.03 | -1.566
-9 | -0.322 | 0.20462 | -0.03 | -1.572
-8.5 | -0.294 | 0.16931 | -0.027 | -1.734
-8 | -0.337 | 0.11985 | -0.027 | -2.814
-7.5 | -0.391 | 0.08038 | -0.03 | -4.87
-7 | -0.373 | 0.06843 | -0.031 | -5.456
-6.5 | -0.338 | 0.06202 | -0.032 | -5.454
-6 | -0.295 | 0.05664 | -0.033 | -5.203
-5.5 | -0.246 | 0.05184 | -0.034 | -4.747
-5 | -0.194 | 0.04863 | -0.036 | -3.994
-4.5 | -0.141 | 0.04561 | -0.037 | -3.081
-4 | -0.086 | 0.04307 | -0.041 | -1.994
-3.5 | -0.037 | 0.02004 | -0.084 | -1.866
-3 | 0.03 | 0.02215 | -0.078 | 1.361
-2.5 | 0.096 | 0.02154 | -0.08 | 4.46
-2 | 0.163 | 0.02109 | -0.081 | 7.72
-1.5 | 0.231 | 0.02077 | -0.082 | 11.107
-1 | 0.299 | 0.02055 | -0.084 | 14.543
-0.5 | 0.368 | 0.02044 | -0.085 | 17.985
0 | 0.441 | 0.01997 | -0.09 | 22.097
0.5 | 0.509 | 0.0203 | -0.09 | 25.063
1 | 0.576 | 0.02073 | -0.091 | 27.771
1.5 | 0.642 | 0.02122 | -0.092 | 30.267
2 | 0.709 | 0.02183 | -0.092 | 32.472
2.5 | 0.775 | 0.02248 | -0.093 | 34.466
3 | 0.836 | 0.02327 | -0.094 | 35.915
3.5 | 0.896 | 0.02431 | -0.094 | 36.86
4 | 0.954 | 0.02548 | -0.094 | 37.42
4.5 | 1.008 | 0.02686 | -0.094 | 37.526
5 | 1.058 | 0.02849 | -0.094 | 37.13
5.5 | 1.143 | 0.0316 | -0.099 | 36.159
6 | 1.187 | 0.03312 | -0.099 | 35.846
6.5 | 1.018 | 0.05665 | -0.043 | 17.966
7 | 1.036 | 0.06391 | -0.04 | 16.205
7.5 | 1.034 | 0.07343 | -0.038 | 14.081
8 | 0.973 | 0.08939 | -0.036 | 10.885
8.5 | 0.648 | 0.18541 | -0.037 | 3.496
9 | 0.675 | 0.20324 | -0.037 | 3.322
9.5 | 0.702 | 0.20181 | -0.038 | 3.48
10 | 0.73 | 0.23279 | -0.043 | 3.136
10.5 | 0.757 | 0.24066 | -0.044 | 3.145
11 | 0.785 | 0.26379 | -0.049 | 2.977
11.5 | 0.812 | 0.268 | -0.05 | 3.03
12 | 0.839 | 0.28135 | -0.05 | 2.981
12.5 | 0.866 | 0.28644 | -0.052 | 3.024
13 | 0.894 | 0.29899 | -0.055 | 2.99
13.5 | 0.92 | 0.32385 | -0.055 | 2.842
14 | 0.947 | 0.33519 | -0.056 | 2.826
14.5 | 0.976 | 0.36166 | -0.06 | 2.698
15 | 1.002 | 0.38557 | -0.061 | 2.599
15.5 | 1.029 | 0.37286 | -0.061 | 2.758
16 | 1.055 | 0.38064 | -0.062 | 2.773
16.5 | 1.084 | 0.4139 | -0.066 | 2.619
17 | 1.11 | 0.42618 | -0.066 | 2.605
17.5 | 1.136 | 0.42696 | -0.067 | 2.661
18 | 1.163 | 0.43503 | -0.068 | 2.673
18.5 | 1.192 | 0.44575 | -0.07 | 2.673
19 | 1.218 | 0.45548 | -0.071 | 2.673
19.5 | 1.243 | 0.48747 | -0.071 | 2.55
20 | 1.269 | 0.48687 | -0.072 | 2.607

## 8. Re 50k Mach 0.50 (2)
BIGFOIL.COM POLAR EXPORT
NACA64A414
NACA64A414 |  |  |  | Cl Max: | 0.9841 | at alpha= | 20 | deg
XFOIL ncrit=9 |  |  |  | L/D Max: | 18.3579 | at alpha= | 9 | deg
Re: | 50000 |  |  | Cd Min: | 0.28829 | at alpha= | 20 | deg
Mach: | 0.5 |  |  | Cl=0 at alpha= | 2.0152 | deg
|  |  |  | @ Cl=0.1, Cd= | 0.049521
|  |  |  | @ Cl=0.4, Cd= | 0.064271
|  |  |  | @ Cl=0.6, Cd= | 0.072972
alpha (deg) | Cl | Cd | Cm | Cl/Cd
-9.5 | -0.3296 | 0.12397 | -0.031 | -2.6587
-9 | -0.3483 | 0.1209 | -0.0268 | -2.8809
-8.5 | -0.3362 | 0.11434 | -0.0239 | -2.9404
-8 | -0.4112 | 0.10321 | -0.034 | -3.9841
-7.5 | -0.4483 | 0.09555 | -0.0348 | -4.6918
-7 | -0.493 | 0.08823 | -0.0349 | -5.5877
-6.5 | -0.5527 | 0.08107 | -0.0342 | -6.8176
-6 | -0.6078 | 0.07439 | -0.0316 | -8.1705
-5.5 | -0.6389 | 0.06754 | -0.0284 | -9.4596
-5 | -0.6606 | 0.06037 | -0.0257 | -10.9425
-4.5 | -0.6645 | 0.05342 | -0.0231 | -12.4392
-4 | -0.6496 | 0.04771 | -0.02 | -13.6156
-3.5 | -0.6225 | 0.043 | -0.0166 | -14.4767
-3 | -0.583 | 0.03927 | -0.0133 | -14.8459
-2.5 | -0.5387 | 0.03661 | -0.0099 | -14.7146
-2 | -0.4939 | 0.03443 | -0.0063 | -14.345
-1.5 | -0.4594 | 0.03155 | -0.0015 | -14.561
-1 | -0.173 | 0.04154 | -0.0178 | -4.1647
-0.5 | -0.063 | 0.04279 | -0.0333 | -1.4723
0 | -0.0562 | 0.04234 | -0.0298 | -1.3274
0.5 | -0.0546 | 0.04193 | -0.0253 | -1.3022
1 | -0.0632 | 0.04124 | -0.0188 | -1.5325
1.5 | -0.0431 | 0.04196 | -0.0163 | -1.0272
2 | -0.0005 | 0.04381 | -0.0172 | -0.011413
2.5 | 0.0159 | 0.04512 | -0.0136 | 0.35239
3 | 0.0788 | 0.04831 | -0.0179 | 1.6311
3.5 | 0.1322 | 0.05136 | -0.0206 | 2.574
4 | 0.2048 | 0.05424 | -0.0252 | 3.7758
4.5 | 0.2623 | 0.05717 | -0.0275 | 4.5881
5 | 0.3191 | 0.06016 | -0.0295 | 5.3042
5.5 | 0.3843 | 0.06335 | -0.032 | 6.0663
6 | 0.4339 | 0.06626 | -0.0325 | 6.5484
6.5 | 0.4902 | 0.06916 | -0.033 | 7.0879
7 | 0.5485 | 0.07178 | -0.0329 | 7.6414
7.5 | 0.6198 | 0.07343 | -0.032 | 8.4407
8 | 0.6792 | 0.07372 | -0.0282 | 9.2132
8.5 | 0.8122 | 0.06187 | -0.0152 | 13.1275
9 | 0.9357 | 0.05097 | 0.0023 | 18.3579
10 | 0.9478 | 0.06534 | 0.008 | 14.5057
10.5 | 0.9014 | 0.07736 | 0.0056 | 11.652
11 | 0.8447 | 0.09278 | -0.0012 | 9.1043
11.5 | 0.7971 | 0.10995 | -0.0106 | 7.2497
12 | 0.774 | 0.12478 | -0.0183 | 6.2029
12.5 | 0.7761 | 0.13542 | -0.0219 | 5.7311
13 | 0.7736 | 0.14774 | -0.0278 | 5.2362
13.5 | 0.7777 | 0.15931 | -0.0332 | 4.8817
14.5 | 0.7703 | 0.19206 | -0.0551 | 4.0107
15 | 0.7715 | 0.19811 | -0.0601 | 3.8943
15.5 | 0.7933 | 0.20718 | -0.0633 | 3.829
16 | 0.8217 | 0.21792 | -0.066 | 3.7706
16.5 | 0.834 | 0.22413 | -0.0704 | 3.7211
17 | 0.8514 | 0.23173 | -0.0745 | 3.6741
17.5 | 0.8682 | 0.23923 | -0.079 | 3.6291
18 | 0.8912 | 0.2488 | -0.0829 | 3.582
18.5 | 0.9214 | 0.26121 | -0.0856 | 3.5274
19 | 0.9332 | 0.26524 | -0.0914 | 3.5183
19.5 | 0.9498 | 0.2724 | -0.097 | 3.4868
20 | 0.9841 | 0.28829 | -0.099 | 3.4136

## 9. Re 100k Mach 0.00 (1)
BIGFOIL.COM POLAR EXPORT
NACA64A414
NACA64A414 |  |  |  | Cl Max: | 1.248 | at alpha= | 8 | deg
JavaFoil+Calcfoil stall+Eppler ext transition |  |  |  | L/D Max: | 58.02 | at alpha= | 5.5 | deg
Re: | 100000 |  |  | Cd Min: | 0.01311 | at alpha= | -2.5 | deg
Mach: | 0 |  |  | Cl=0 at alpha= | -3.2295 | deg
|  |  |  | @ Cl=0.1, Cd= | 0.013117
|  |  |  | @ Cl=0.4, Cd= | 0.013637
|  |  |  | @ Cl=0.6, Cd= | 0.014377
alpha (deg) | Cl | Cd | Cm | Cl/Cd
-19.5 | -0.597 | 0.28412 | -0.017 | -2.103
-19 | -0.618 | 0.2597 | -0.018 | -2.378
-18.5 | -0.637 | 0.24939 | -0.018 | -2.556
-18 | -0.656 | 0.2334 | -0.018 | -2.811
-17.5 | -0.674 | 0.22541 | -0.019 | -2.99
-17 | -0.691 | 0.20806 | -0.019 | -3.319
-16.5 | -0.705 | 0.19622 | -0.019 | -3.594
-16 | -0.718 | 0.18032 | -0.02 | -3.982
-15.5 | -0.728 | 0.16682 | -0.021 | -4.366
-15 | -0.736 | 0.16024 | -0.021 | -4.59
-14.5 | -0.74 | 0.14624 | -0.021 | -5.058
-14 | -0.738 | 0.13482 | -0.021 | -5.474
-13.5 | -0.729 | 0.12683 | -0.022 | -5.746
-13 | -0.717 | 0.11784 | -0.022 | -6.081
-12.5 | -0.702 | 0.10935 | -0.023 | -6.415
-12 | -0.683 | 0.10252 | -0.023 | -6.665
-11.5 | -0.662 | 0.09418 | -0.024 | -7.032
-11 | -0.638 | 0.08946 | -0.025 | -7.133
-10.5 | -0.611 | 0.08328 | -0.026 | -7.338
-10 | -0.581 | 0.07734 | -0.026 | -7.515
-9.5 | -0.549 | 0.07121 | -0.026 | -7.704
-9 | -0.514 | 0.06655 | -0.027 | -7.72
-8.5 | -0.476 | 0.063 | -0.027 | -7.562
-8 | -0.437 | 0.05844 | -0.028 | -7.48
-7.5 | -0.396 | 0.0553 | -0.029 | -7.163
-7 | -0.353 | 0.05155 | -0.029 | -6.855
-6.5 | -0.309 | 0.0487 | -0.03 | -6.351
-6 | -0.264 | 0.04593 | -0.031 | -5.749
-5.5 | -0.218 | 0.04325 | -0.034 | -5.042
-5 | -0.171 | 0.04069 | -0.037 | -4.212
-4.5 | -0.153 | 0.01525 | -0.073 | -10.014
-4 | -0.093 | 0.01502 | -0.073 | -6.175
-3.5 | -0.033 | 0.01317 | -0.074 | -2.469
-3 | 0.028 | 0.01316 | -0.075 | 2.13
-2.5 | 0.089 | 0.01311 | -0.076 | 6.766
-2 | 0.15 | 0.01315 | -0.077 | 11.371
-1.5 | 0.211 | 0.01328 | -0.078 | 15.86
-1 | 0.271 | 0.01333 | -0.078 | 20.356
-0.5 | 0.332 | 0.01338 | -0.078 | 24.824
0 | 0.389 | 0.0136 | -0.079 | 28.593
0.5 | 0.449 | 0.0138 | -0.08 | 32.499
1 | 0.508 | 0.01401 | -0.081 | 36.26
1.5 | 0.567 | 0.01424 | -0.081 | 39.853
2 | 0.627 | 0.01449 | -0.082 | 43.236
2.5 | 0.686 | 0.01476 | -0.083 | 46.459
3 | 0.742 | 0.01511 | -0.083 | 49.104
3.5 | 0.799 | 0.01545 | -0.084 | 51.716
4 | 0.856 | 0.0159 | -0.085 | 53.815
4.5 | 0.91 | 0.01634 | -0.085 | 55.711
5 | 0.964 | 0.01684 | -0.086 | 57.231
5.5 | 1.014 | 0.01748 | -0.086 | 58.02
6 | 1.072 | 0.02251 | -0.087 | 47.619
6.5 | 1.121 | 0.02354 | -0.088 | 47.61
7 | 1.166 | 0.02461 | -0.088 | 47.387
7.5 | 1.209 | 0.02568 | -0.089 | 47.079
8 | 1.248 | 0.02669 | -0.089 | 46.755
8.5 | 1.062 | 0.0599 | -0.041 | 17.729
9 | 1.088 | 0.06438 | -0.039 | 16.901
9.5 | 1.111 | 0.06909 | -0.037 | 16.074
10 | 1.129 | 0.07364 | -0.035 | 15.336
10.5 | 1.145 | 0.07999 | -0.036 | 14.309
11 | 1.156 | 0.08547 | -0.035 | 13.52
11.5 | 1.162 | 0.09261 | -0.035 | 12.549
12 | 1.165 | 0.09972 | -0.034 | 11.679
12.5 | 1.162 | 0.10603 | -0.035 | 10.959
13 | 1.151 | 0.11363 | -0.035 | 10.128

## 10. Re 100k Mach 0.00 (2)
BIGFOIL.COM POLAR EXPORT
NACA64A414
NACA64A414 |  |  |  | Cl Max: | 1.2195 | at alpha= | 12.5 | deg
XFOIL ncrit=9 |  |  |  | L/D Max: | 51.8182 | at alpha= | 7.5 | deg
Re: | 100000 |  |  | Cd Min: | 0.20867 | at alpha= | 17.5 | deg
Mach: | 0 |  |  | Cl=0 at alpha= | -0.19053 | deg
|  |  |  | @ Cl=0.1, Cd= | 0.026444
|  |  |  | @ Cl=0.4, Cd= | 0.028404
|  |  |  | @ Cl=0.6, Cd= | 0.034158
alpha (deg) | Cl | Cd | Cm | Cl/Cd
-11.5 | -0.4343 | 0.12052 | -0.0531 | -3.6036
-11 | -0.3855 | 0.114 | -0.0463 | -3.3816
-10.5 | -0.4166 | 0.10769 | -0.0474 | -3.8685
-10 | -0.4123 | 0.10328 | -0.0435 | -3.9921
-9.5 | -0.4466 | 0.09763 | -0.0418 | -4.5744
-9 | -0.4804 | 0.09342 | -0.0387 | -5.1424
-8.5 | -0.4993 | 0.08835 | -0.0342 | -5.6514
-8 | -0.558 | 0.08402 | -0.0299 | -6.6413
-6.5 | -0.6482 | 0.04337 | -0.0346 | -14.9458
-6 | -0.5959 | 0.03861 | -0.0357 | -15.4338
-5.5 | -0.539 | 0.03382 | -0.0369 | -15.9373
-5 | -0.4736 | 0.03085 | -0.0395 | -15.3517
-4.5 | -0.4091 | 0.02865 | -0.0413 | -14.2792
-4 | -0.3557 | 0.02707 | -0.0414 | -13.14
-3.5 | -0.3124 | 0.02554 | -0.0396 | -12.2318
-3 | -0.3025 | 0.02342 | -0.0305 | -12.9163
-2.5 | -0.2672 | 0.02439 | -0.0249 | -10.9553
-2 | -0.2283 | 0.02505 | -0.0204 | -9.1138
-1.5 | -0.1902 | 0.02536 | -0.0156 | -7.5
-1 | -0.1235 | 0.0254 | -0.0158 | -4.8622
-0.5 | -0.0575 | 0.02567 | -0.0193 | -2.24
0 | 0.0354 | 0.02624 | -0.0283 | 1.3491
0.5 | 0.1559 | 0.02662 | -0.042 | 5.8565
1 | 0.2626 | 0.02749 | -0.0543 | 9.5526
1.5 | 0.3858 | 0.02755 | -0.0682 | 14.0036
2.5 | 0.4154 | 0.02933 | -0.06 | 14.163
3 | 0.4494 | 0.03055 | -0.0578 | 14.7103
3.5 | 0.4858 | 0.03187 | -0.0559 | 15.2432
4 | 0.5279 | 0.033 | -0.0547 | 15.997
5 | 0.625 | 0.03456 | -0.0532 | 18.0845
5.5 | 0.7477 | 0.03106 | -0.0597 | 24.0728
6 | 0.7938 | 0.03052 | -0.0566 | 26.0092
6.5 | 0.96 | 0.02305 | -0.0672 | 41.6486
7 | 1.0256 | 0.02086 | -0.0655 | 49.1659
7.5 | 1.0488 | 0.02024 | -0.0575 | 51.8182
8 | 1.0413 | 0.02062 | -0.0449 | 50.4995
8.5 | 1.0025 | 0.02395 | -0.0303 | 41.858
9 | 0.9764 | 0.02878 | -0.0208 | 33.9263
9.5 | 0.9824 | 0.03252 | -0.0155 | 30.2091
10.5 | 1.0736 | 0.03872 | -0.0125 | 27.7273
11 | 1.1475 | 0.04334 | -0.0148 | 26.4767
11.5 | 1.1812 | 0.0482 | -0.0123 | 24.5062
12 | 1.2041 | 0.05298 | -0.0094 | 22.7274
12.5 | 1.2195 | 0.05979 | -0.0067 | 20.3964
13 | 1.2049 | 0.0668 | -0.0016 | 18.0374
13.5 | 1.1703 | 0.07393 | 0.0034 | 15.8298
14 | 1.0771 | 0.08502 | 0.0058 | 12.6688
14.5 | 1.0033 | 0.09975 | 0.0014 | 10.0581
15 | 0.9354 | 0.11828 | -0.0081 | 7.9084
15.5 | 0.8707 | 0.14801 | -0.023 | 5.8827
16 | 0.7974 | 0.18483 | -0.0488 | 4.3142
16.5 | 0.8397 | 0.19313 | -0.0455 | 4.3478
17 | 0.8164 | 0.2005 | -0.056 | 4.0718
17.5 | 0.8301 | 0.20867 | -0.0591 | 3.9781

## 11. Re 100k Mach 0.10 (1)
BIGFOIL.COM POLAR EXPORT
NACA64A414
NACA64A414 |  |  |  | Cl Max: | 1.251 | at alpha= | 8 | deg
JavaFoil+Calcfoil stall+Eppler ext transition |  |  |  | L/D Max: | 57.87 | at alpha= | 5.5 | deg
Re: | 100000 |  |  | Cd Min: | 0.01317 | at alpha= | -3 | deg
Mach: | 0.1 |  |  | Cl=0 at alpha= | -3.2295 | deg
|  |  |  | @ Cl=0.1, Cd= | 0.013188
|  |  |  | @ Cl=0.4, Cd= | 0.01367
|  |  |  | @ Cl=0.6, Cd= | 0.01441
alpha (deg) | Cl | Cd | Cm | Cl/Cd
-19 | -0.571 | 0.27179 | -0.018 | -2.1
-18.5 | -0.593 | 0.26102 | -0.018 | -2.274
-18 | -0.616 | 0.25068 | -0.018 | -2.456
-17.5 | -0.637 | 0.23066 | -0.018 | -2.762
-17 | -0.657 | 0.22098 | -0.019 | -2.974
-16.5 | -0.676 | 0.20279 | -0.019 | -3.331
-16 | -0.692 | 0.1856 | -0.02 | -3.728
-15.5 | -0.706 | 0.172 | -0.021 | -4.103
-15 | -0.716 | 0.1649 | -0.02 | -4.344
-14.5 | -0.724 | 0.15001 | -0.021 | -4.826
-14 | -0.725 | 0.13788 | -0.021 | -5.258
-13.5 | -0.718 | 0.1302 | -0.022 | -5.516
-13 | -0.708 | 0.12075 | -0.023 | -5.865
-12.5 | -0.695 | 0.1116 | -0.023 | -6.227
-12 | -0.679 | 0.10568 | -0.024 | -6.421
-11.5 | -0.659 | 0.09699 | -0.024 | -6.793
-11 | -0.636 | 0.08893 | -0.025 | -7.15
-10.5 | -0.61 | 0.08432 | -0.026 | -7.234
-10 | -0.581 | 0.07685 | -0.026 | -7.558
-9.5 | -0.549 | 0.07214 | -0.026 | -7.609
-9 | -0.514 | 0.06731 | -0.027 | -7.644
-8.5 | -0.478 | 0.06352 | -0.028 | -7.518
-8 | -0.438 | 0.05888 | -0.028 | -7.446
-7.5 | -0.397 | 0.05419 | -0.029 | -7.334
-7 | -0.355 | 0.0518 | -0.03 | -6.847
-6.5 | -0.311 | 0.0489 | -0.03 | -6.352
-6 | -0.265 | 0.04596 | -0.031 | -5.769
-5.5 | -0.219 | 0.04336 | -0.034 | -5.052
-5 | -0.172 | 0.04092 | -0.037 | -4.205
-4.5 | -0.153 | 0.01527 | -0.073 | -10.046
-4 | -0.093 | 0.01505 | -0.074 | -6.195
-3.5 | -0.033 | 0.01319 | -0.075 | -2.477
-3 | 0.028 | 0.01317 | -0.075 | 2.138
-2.5 | 0.089 | 0.01319 | -0.076 | 6.761
-2 | 0.15 | 0.01318 | -0.077 | 11.407
-1.5 | 0.212 | 0.01327 | -0.077 | 15.949
-1 | 0.273 | 0.01335 | -0.078 | 20.424
-0.5 | 0.334 | 0.01341 | -0.079 | 24.894
0 | 0.391 | 0.01364 | -0.079 | 28.652
0.5 | 0.451 | 0.01384 | -0.08 | 32.559
1 | 0.511 | 0.01405 | -0.081 | 36.328
1.5 | 0.57 | 0.01428 | -0.082 | 39.915
2 | 0.63 | 0.01454 | -0.082 | 43.3
2.5 | 0.689 | 0.01481 | -0.083 | 46.515
3 | 0.745 | 0.01518 | -0.084 | 49.117
3.5 | 0.803 | 0.01553 | -0.084 | 51.719
4 | 0.86 | 0.01598 | -0.085 | 53.788
4.5 | 0.915 | 0.01643 | -0.086 | 55.677
5 | 0.968 | 0.01693 | -0.086 | 57.166
5.5 | 1.018 | 0.01759 | -0.086 | 57.87
6 | 1.077 | 0.02275 | -0.088 | 47.312
6.5 | 1.125 | 0.02372 | -0.088 | 47.427
7 | 1.171 | 0.02483 | -0.089 | 47.14
7.5 | 1.213 | 0.02589 | -0.089 | 46.859
8 | 1.251 | 0.02682 | -0.09 | 46.664
8.5 | 1.064 | 0.06049 | -0.04 | 17.597
9 | 1.09 | 0.06498 | -0.039 | 16.773
9.5 | 1.111 | 0.06978 | -0.037 | 15.927
10 | 1.129 | 0.07546 | -0.037 | 14.964
10.5 | 1.142 | 0.07988 | -0.035 | 14.301
11 | 1.151 | 0.08652 | -0.035 | 13.308
11.5 | 1.156 | 0.0938 | -0.035 | 12.323
12 | 1.156 | 0.10292 | -0.035 | 11.23
12.5 | 1.15 | 0.109 | -0.035 | 10.55
13 | 1.135 | 0.11478 | -0.034 | 9.889

## 12. Re 100k Mach 0.10 (2)
BIGFOIL.COM POLAR EXPORT
NACA64A414
NACA64A414 |  |  |  | Cl Max: | 1.2042 | at alpha= | 12.5 | deg
XFOIL ncrit=9 |  |  |  | L/D Max: | 51.3039 | at alpha= | 7.5 | deg
Re: | 100000 |  |  | Cd Min: | 0.20965 | at alpha= | 17.5 | deg
Mach: | 0.1 |  |  | Cl=0 at alpha= | -0.17587 | deg
|  |  |  | @ Cl=0.1, Cd= | 0.026514
|  |  |  | @ Cl=0.4, Cd= | 0.028352
|  |  |  | @ Cl=0.6, Cd= | 0.032437
alpha (deg) | Cl | Cd | Cm | Cl/Cd
-11.5 | -0.4352 | 0.12134 | -0.0535 | -3.5866
-11 | -0.384 | 0.11464 | -0.0463 | -3.3496
-10.5 | -0.4077 | 0.10847 | -0.0467 | -3.7586
-10 | -0.4122 | 0.10399 | -0.0436 | -3.9638
-9.5 | -0.438 | 0.09847 | -0.0414 | -4.4481
-9 | -0.4901 | 0.0942 | -0.0395 | -5.2028
-8.5 | -0.4868 | 0.0893 | -0.0339 | -5.4513
-8 | -0.5648 | 0.08478 | -0.0304 | -6.6619
-7.5 | -0.6003 | 0.07952 | -0.0255 | -7.549
-6.5 | -0.6475 | 0.04409 | -0.0356 | -14.6859
-6 | -0.5962 | 0.03914 | -0.0367 | -15.2325
-5.5 | -0.5407 | 0.03426 | -0.0377 | -15.7823
-5 | -0.4776 | 0.03113 | -0.0398 | -15.3421
-4.5 | -0.4079 | 0.02887 | -0.0425 | -14.1289
-4 | -0.3544 | 0.02724 | -0.0425 | -13.0103
-3.5 | -0.3107 | 0.02573 | -0.0406 | -12.0754
-3 | -0.3004 | 0.02346 | -0.0317 | -12.8048
-2.5 | -0.2656 | 0.02444 | -0.0258 | -10.8674
-2 | -0.228 | 0.02512 | -0.0209 | -9.0764
-1.5 | -0.1928 | 0.02548 | -0.0157 | -7.5667
-1 | -0.1229 | 0.02549 | -0.0161 | -4.8215
-0.5 | -0.0575 | 0.02576 | -0.0194 | -2.2321
0 | 0.0312 | 0.02634 | -0.0277 | 1.1845
0.5 | 0.1534 | 0.02665 | -0.0414 | 5.7561
1 | 0.2593 | 0.02759 | -0.0537 | 9.3983
1.5 | 0.3853 | 0.0276 | -0.0678 | 13.9601
2.5 | 0.4199 | 0.02937 | -0.0605 | 14.2969
3 | 0.4529 | 0.0306 | -0.0582 | 14.8007
3.5 | 0.4886 | 0.03195 | -0.0561 | 15.2926
4 | 0.5303 | 0.0331 | -0.0548 | 16.0211
6 | 0.7973 | 0.03056 | -0.0564 | 26.0897
6.5 | 0.9578 | 0.02333 | -0.066 | 41.0544
7 | 1.0215 | 0.02114 | -0.0638 | 48.3207
7.5 | 1.0466 | 0.0204 | -0.0559 | 51.3039
8 | 1.0365 | 0.02088 | -0.0428 | 49.6408
8.5 | 0.9962 | 0.02458 | -0.0286 | 40.5289
9 | 0.9734 | 0.02936 | -0.0197 | 33.154
9.5 | 0.9817 | 0.03302 | -0.0146 | 29.7305
10 | 1.0162 | 0.03609 | -0.0119 | 28.1574
10.5 | 1.0772 | 0.03932 | -0.0117 | 27.3957
11 | 1.1475 | 0.04407 | -0.0135 | 26.0381
11.5 | 1.1775 | 0.04914 | -0.0106 | 23.9621
12 | 1.1927 | 0.0541 | -0.007 | 22.0462
12.5 | 1.2042 | 0.06047 | -0.004 | 19.914
13 | 1.186 | 0.06754 | 0.0009 | 17.56
13.5 | 1.1458 | 0.07523 | 0.0051 | 15.2306
14 | 1.0555 | 0.08754 | 0.0055 | 12.0573
14.5 | 0.9827 | 0.10311 | -0.0003 | 9.5306
15 | 0.9194 | 0.12222 | -0.0105 | 7.5225
15.5 | 0.8069 | 0.17642 | -0.0427 | 4.5737
16 | 0.7971 | 0.18572 | -0.0495 | 4.2919
16.5 | 0.8412 | 0.19418 | -0.0458 | 4.3321
17 | 0.8166 | 0.20138 | -0.0567 | 4.055
17.5 | 0.8333 | 0.20965 | -0.0593 | 3.9747

## 13. Re 100k Mach 0.25 (1)
BIGFOIL.COM POLAR EXPORT
NACA64A414
NACA64A414 |  |  |  | Cl Max: | 1.233 | at alpha= | 7.5 | deg
JavaFoil+Calcfoil stall+Eppler ext transition |  |  |  | L/D Max: | 57.276 | at alpha= | 5.5 | deg
Re: | 100000 |  |  | Cd Min: | 0.01336 | at alpha= | -2.5 | deg
Mach: | 0.25 |  |  | Cl=0 at alpha= | -3.2302 | deg
|  |  |  | @ Cl=0.1, Cd= | 0.013361
|  |  |  | @ Cl=0.4, Cd= | 0.013876
|  |  |  | @ Cl=0.6, Cd= | 0.014609
alpha (deg) | Cl | Cd | Cm | Cl/Cd
-17.5 | -0.279 | 0.44916 | -0.021 | -0.622
-17 | -0.344 | 0.37825 | -0.021 | -0.909
-16.5 | -0.402 | 0.28147 | -0.021 | -1.428
-16 | -0.455 | 0.2767 | -0.02 | -1.643
-15.5 | -0.503 | 0.23695 | -0.02 | -2.123
-15 | -0.546 | 0.20392 | -0.021 | -2.679
-14.5 | -0.584 | 0.18181 | -0.021 | -3.212
-14 | -0.611 | 0.16774 | -0.022 | -3.642
-13.5 | -0.625 | 0.15298 | -0.022 | -4.084
-13 | -0.633 | 0.13725 | -0.022 | -4.615
-12.5 | -0.637 | 0.12468 | -0.022 | -5.105
-12 | -0.634 | 0.11546 | -0.024 | -5.495
-11.5 | -0.627 | 0.10685 | -0.024 | -5.865
-11 | -0.614 | 0.09632 | -0.025 | -6.374
-10.5 | -0.596 | 0.08915 | -0.026 | -6.688
-10 | -0.574 | 0.08065 | -0.026 | -7.113
-9.5 | -0.547 | 0.07602 | -0.027 | -7.194
-9 | -0.516 | 0.06978 | -0.027 | -7.397
-8.5 | -0.482 | 0.06566 | -0.028 | -7.339
-8 | -0.444 | 0.06051 | -0.028 | -7.344
-7.5 | -0.404 | 0.05657 | -0.029 | -7.146
-7 | -0.362 | 0.05303 | -0.03 | -6.822
-6.5 | -0.317 | 0.04949 | -0.031 | -6.413
-6 | -0.271 | 0.0465 | -0.032 | -5.838
-5.5 | -0.224 | 0.044 | -0.034 | -5.098
-5 | -0.176 | 0.04155 | -0.036 | -4.24
-4.5 | -0.157 | 0.01555 | -0.075 | -10.125
-4 | -0.096 | 0.01528 | -0.076 | -6.263
-3.5 | -0.034 | 0.01507 | -0.077 | -2.227
-3 | 0.029 | 0.0134 | -0.078 | 2.159
-2.5 | 0.092 | 0.01336 | -0.078 | 6.857
-2 | 0.154 | 0.01337 | -0.079 | 11.551
-1.5 | 0.217 | 0.01338 | -0.079 | 16.255
-1 | 0.28 | 0.0135 | -0.08 | 20.759
-0.5 | 0.343 | 0.01362 | -0.081 | 25.18
0 | 0.401 | 0.01388 | -0.082 | 28.897
0.5 | 0.463 | 0.01405 | -0.082 | 32.919
1 | 0.524 | 0.01429 | -0.083 | 36.668
1.5 | 0.585 | 0.01454 | -0.084 | 40.251
2 | 0.646 | 0.01482 | -0.084 | 43.602
2.5 | 0.707 | 0.01514 | -0.085 | 46.693
3 | 0.765 | 0.01548 | -0.086 | 49.394
3.5 | 0.824 | 0.01592 | -0.087 | 51.726
4 | 0.881 | 0.01638 | -0.087 | 53.813
4.5 | 0.937 | 0.01689 | -0.088 | 55.498
5 | 0.99 | 0.01752 | -0.088 | 56.505
5.5 | 1.041 | 0.01818 | -0.089 | 57.276
6 | 1.101 | 0.02362 | -0.09 | 46.595
6.5 | 1.148 | 0.02473 | -0.091 | 46.42
7 | 1.192 | 0.02593 | -0.091 | 45.981
7.5 | 1.233 | 0.02707 | -0.092 | 45.572
8 | 1.053 | 0.05758 | -0.044 | 18.279
8.5 | 1.075 | 0.06248 | -0.038 | 17.213
9 | 1.095 | 0.06737 | -0.038 | 16.26
9.5 | 1.109 | 0.0729 | -0.036 | 15.214
10 | 1.117 | 0.07821 | -0.036 | 14.28
10.5 | 1.118 | 0.08577 | -0.035 | 13.03
11 | 1.111 | 0.09277 | -0.035 | 11.975
11.5 | 1.097 | 0.10413 | -0.035 | 10.53
12 | 1.074 | 0.11051 | -0.034 | 9.722
12.5 | 1.043 | 0.12117 | -0.034 | 8.607

## 14. Re 100k Mach 0.25 (2)
BIGFOIL.COM POLAR EXPORT
NACA64A414
NACA64A414 |  |  |  | Cl Max: | 1.1447 | at alpha= | 11.5 | deg
XFOIL ncrit=9 |  |  |  | L/D Max: | 48.218 | at alpha= | 7.5 | deg
Re: | 100000 |  |  | Cd Min: | 0.25102 | at alpha= | 20 | deg
Mach: | 0.25 |  |  | Cl=0 at alpha= | -0.090188 | deg
|  |  |  | @ Cl=0.1, Cd= | 0.027463
|  |  |  | @ Cl=0.4, Cd= | 0.031368
|  |  |  | @ Cl=0.6, Cd= | 0.036468
alpha (deg) | Cl | Cd | Cm | Cl/Cd
-11.5 | -0.3761 | 0.12305 | -0.0477 | -3.0565
-11 | -0.3908 | 0.11844 | -0.0482 | -3.2996
-10.5 | -0.383 | 0.1122 | -0.0452 | -3.4135
-10 | -0.4376 | 0.10845 | -0.0462 | -4.035
-9.5 | -0.4104 | 0.10242 | -0.0402 | -4.007
-9 | -0.5177 | 0.09874 | -0.0419 | -5.2431
-8.5 | -0.4556 | 0.09342 | -0.0334 | -4.8769
-8 | -0.4948 | 0.0887 | -0.0297 | -5.5784
-7.5 | -0.5778 | 0.08487 | -0.0258 | -6.8081
-6.5 | -0.6394 | 0.04785 | -0.042 | -13.3626
-6 | -0.5937 | 0.04162 | -0.043 | -14.2648
-5.5 | -0.5431 | 0.0364 | -0.0431 | -14.9203
-5 | -0.486 | 0.03271 | -0.0438 | -14.8578
-4.5 | -0.4256 | 0.03066 | -0.0442 | -13.8813
-4 | -0.3645 | 0.02858 | -0.0449 | -12.7537
-3.5 | -0.3109 | 0.02684 | -0.0444 | -11.5835
-3 | -0.2883 | 0.02387 | -0.0387 | -12.0779
-2.5 | -0.2551 | 0.02475 | -0.0311 | -10.3071
-2 | -0.219 | 0.02553 | -0.0252 | -8.5781
-1.5 | -0.1871 | 0.02598 | -0.0191 | -7.2017
-1 | -0.1523 | 0.02617 | -0.013 | -5.8196
-0.5 | -0.0827 | 0.02645 | -0.0161 | -3.1267
0 | 0.0182 | 0.02669 | -0.0254 | 0.6819
0.5 | 0.1145 | 0.0276 | -0.0354 | 4.1486
1 | 0.2437 | 0.02801 | -0.0502 | 8.7005
1.5 | 0.3474 | 0.02903 | -0.0619 | 11.9669
2.5 | 0.3896 | 0.031 | -0.0559 | 12.5677
3 | 0.4266 | 0.03231 | -0.0542 | 13.2033
3.5 | 0.4677 | 0.03364 | -0.0529 | 13.9031
4 | 0.5134 | 0.03481 | -0.0519 | 14.7486
4.5 | 0.5604 | 0.03591 | -0.051 | 15.6057
5 | 0.6122 | 0.03664 | -0.0502 | 16.7085
5.5 | 0.6728 | 0.03668 | -0.0498 | 18.3424
6 | 0.7682 | 0.03374 | -0.051 | 22.7682
6.5 | 0.9547 | 0.02451 | -0.0607 | 38.9514
7 | 1.0293 | 0.02151 | -0.0585 | 47.8522
7.5 | 1.0309 | 0.02138 | -0.0465 | 48.218
8 | 1.0095 | 0.02286 | -0.0326 | 44.1601
8.5 | 0.9692 | 0.02787 | -0.021 | 34.7757
9 | 0.9607 | 0.03237 | -0.0142 | 29.6787
9.5 | 0.9799 | 0.0358 | -0.0099 | 27.3715
10 | 1.0243 | 0.03881 | -0.0075 | 26.3927
10.5 | 1.0916 | 0.04281 | -0.0072 | 25.4987
11 | 1.1401 | 0.04831 | -0.0064 | 23.5997
11.5 | 1.1447 | 0.05413 | -0.0017 | 21.1472
12 | 1.1306 | 0.06062 | 0.0029 | 18.6506
12.5 | 1.1025 | 0.06812 | 0.0063 | 16.1847
13 | 1.0635 | 0.07708 | 0.0075 | 13.7974
13.5 | 1.0128 | 0.08838 | 0.0055 | 11.4596
14 | 0.955 | 0.10339 | -0.0007 | 9.2369
14.5 | 0.9093 | 0.11995 | -0.0093 | 7.5807
15.5 | 0.7979 | 0.1818 | -0.0472 | 4.3889
16 | 0.7984 | 0.19031 | -0.0525 | 4.1953
17 | 0.8207 | 0.20606 | -0.0604 | 3.9828
17.5 | 0.8525 | 0.21552 | -0.06 | 3.9555
18 | 0.8482 | 0.22101 | -0.0681 | 3.8378
18.5 | 0.8854 | 0.23251 | -0.0667 | 3.808
19 | 0.8741 | 0.2363 | -0.0774 | 3.6991
19.5 | 0.9197 | 0.24984 | -0.0735 | 3.6812
20 | 0.9051 | 0.25102 | -0.0859 | 3.6057

## 15. Re 100k Mach 0.50 (1)
BIGFOIL.COM POLAR EXPORT
NACA64A414
NACA64A414 |  |  |  | Cl Max: | 1.269 | at alpha= | 20 | deg
JavaFoil+Calcfoil stall+Eppler ext transition |  |  |  | L/D Max: | 53.495 | at alpha= | 5 | deg
Re: | 100000 |  |  | Cd Min: | 0.0139 | at alpha= | -3 | deg
Mach: | 0.5 |  |  | Cl=0 at alpha= | -3.2319 | deg
|  |  |  | @ Cl=0.1, Cd= | 0.014172
|  |  |  | @ Cl=0.4, Cd= | 0.014544
|  |  |  | @ Cl=0.6, Cd= | 0.01552
alpha (deg) | Cl | Cd | Cm | Cl/Cd
-20 | -0.93 | 0.33626 | -0.031 | -2.766
-19.5 | -0.903 | 0.32736 | -0.032 | -2.759
-19 | -0.876 | 0.32001 | -0.032 | -2.739
-18.5 | -0.847 | 0.31933 | -0.031 | -2.653
-18 | -0.82 | 0.31257 | -0.031 | -2.623
-17.5 | -0.793 | 0.29467 | -0.032 | -2.69
-17 | -0.766 | 0.28798 | -0.032 | -2.659
-16.5 | -0.739 | 0.28192 | -0.033 | -2.62
-16 | -0.711 | 0.27866 | -0.033 | -2.553
-15.5 | -0.682 | 0.25851 | -0.031 | -2.639
-15 | -0.655 | 0.24935 | -0.032 | -2.626
-14.5 | -0.627 | 0.36374 | -0.032 | -1.725
-14 | -0.6 | 0.24216 | -0.033 | -2.478
-13.5 | -0.573 | 0.23949 | -0.033 | -2.391
-13 | -0.544 | 0.23552 | -0.031 | -2.308
-12.5 | -0.516 | 0.22487 | -0.031 | -2.295
-12 | -0.489 | 0.22164 | -0.032 | -2.204
-11.5 | -0.461 | 0.21524 | -0.032 | -2.141
-11 | -0.433 | 0.21214 | -0.032 | -2.042
-10.5 | -0.405 | 0.18289 | -0.029 | -2.214
-10 | -0.377 | 0.16918 | -0.03 | -2.229
-9.5 | -0.349 | 0.16592 | -0.03 | -2.106
-9 | -0.322 | 0.16028 | -0.03 | -2.007
-8.5 | -0.294 | 0.12974 | -0.027 | -2.262
-8 | -0.337 | 0.09759 | -0.027 | -3.456
-7.5 | -0.392 | 0.06909 | -0.03 | -5.667
-7 | -0.373 | 0.06107 | -0.032 | -6.115
-6.5 | -0.338 | 0.05474 | -0.033 | -6.18
-6 | -0.295 | 0.05027 | -0.034 | -5.862
-5.5 | -0.246 | 0.04662 | -0.035 | -5.279
-5 | -0.194 | 0.04383 | -0.036 | -4.434
-4.5 | -0.141 | 0.04117 | -0.04 | -3.42
-4 | -0.107 | 0.01645 | -0.084 | -6.475
-3.5 | -0.037 | 0.01606 | -0.085 | -2.328
-3 | 0.032 | 0.0139 | -0.084 | 2.293
-2.5 | 0.102 | 0.01418 | -0.086 | 7.216
-2 | 0.173 | 0.01416 | -0.087 | 12.189
-1.5 | 0.243 | 0.01419 | -0.088 | 17.134
-1 | 0.313 | 0.01432 | -0.089 | 21.881
-0.5 | 0.384 | 0.01444 | -0.09 | 26.551
0 | 0.447 | 0.01485 | -0.091 | 30.067
0.5 | 0.515 | 0.01512 | -0.092 | 34.062
1 | 0.583 | 0.01543 | -0.092 | 37.803
1.5 | 0.651 | 0.01579 | -0.093 | 41.26
2 | 0.719 | 0.01621 | -0.094 | 44.34
2.5 | 0.786 | 0.01665 | -0.095 | 47.217
3 | 0.848 | 0.01722 | -0.095 | 49.205
3.5 | 0.911 | 0.01785 | -0.096 | 51.047
4 | 0.973 | 0.01852 | -0.096 | 52.517
4.5 | 1.032 | 0.01938 | -0.097 | 53.257
5 | 1.087 | 0.02031 | -0.098 | 53.495
5.5 | 1.147 | 0.02683 | -0.099 | 42.745
6 | 1.191 | 0.02845 | -0.1 | 41.877
6.5 | 1.02 | 0.05139 | -0.049 | 19.856
7 | 1.036 | 0.05651 | -0.041 | 18.333
7.5 | 1.034 | 0.06371 | -0.038 | 16.23
8 | 0.973 | 0.07594 | -0.037 | 12.813
8.5 | 0.648 | 0.14275 | -0.037 | 4.541
9 | 0.675 | 0.15902 | -0.037 | 4.246
9.5 | 0.702 | 0.1671 | -0.039 | 4.204
10 | 0.73 | 0.18312 | -0.043 | 3.987
10.5 | 0.757 | 0.18993 | -0.044 | 3.985
11 | 0.785 | 0.20748 | -0.049 | 3.784
11.5 | 0.812 | 0.21274 | -0.05 | 3.818
12 | 0.839 | 0.22267 | -0.05 | 3.767
12.5 | 0.866 | 0.23021 | -0.053 | 3.763
13 | 0.894 | 0.23998 | -0.055 | 3.725
13.5 | 0.92 | 0.25792 | -0.056 | 3.569
14 | 0.947 | 0.26487 | -0.057 | 3.576
14.5 | 0.976 | 0.28999 | -0.06 | 3.365
15 | 1.002 | 0.2902 | -0.061 | 3.453
15.5 | 1.029 | 0.29157 | -0.061 | 3.528
16 | 1.056 | 0.29726 | -0.063 | 3.551
16.5 | 1.084 | 0.31369 | -0.066 | 3.455
17 | 1.11 | 0.32223 | -0.066 | 3.445
17.5 | 1.136 | 0.32071 | -0.067 | 3.543
18 | 1.163 | 0.33791 | -0.068 | 3.442
18.5 | 1.192 | 0.35488 | -0.07 | 3.358
19 | 1.218 | 0.34468 | -0.071 | 3.533
19.5 | 1.243 | 0.37016 | -0.071 | 3.358
20 | 1.269 | 0.38576 | -0.072 | 3.291

## 16. Re 100k Mach 0.50 (2)
BIGFOIL.COM POLAR EXPORT
NACA64A414
NACA64A414 |  |  |  | Cl Max: | 1.0158 | at alpha= | 10 | deg
XFOIL ncrit=9 |  |  |  | L/D Max: | 32.7652 | at alpha= | 7.5 | deg
Re: | 100000 |  |  | Cd Min: | 0.25291 | at alpha= | -20 | deg
Mach: | 0.5 |  |  | Cl=0 at alpha= | 0.49519 | deg
|  |  |  | @ Cl=0.1, Cd= | 0.031504
|  |  |  | @ Cl=0.4, Cd= | 0.037595
|  |  |  | @ Cl=0.6, Cd= | 0.15959
alpha (deg) | Cl | Cd | Cm | Cl/Cd
-20 | -0.5771 | 0.25291 | -0.0099 | -2.2818
-19 | -0.5318 | 0.23423 | -0.0162 | -2.2704
-18.5 | -0.5127 | 0.22717 | -0.0202 | -2.2569
-18 | -0.5067 | 0.2254 | -0.0267 | -2.248
-17.5 | -0.4798 | 0.21324 | -0.0285 | -2.25
-17 | -0.4573 | 0.20536 | -0.0305 | -2.2268
-16.5 | -0.4483 | 0.20097 | -0.0354 | -2.2307
-16 | -0.4364 | 0.19386 | -0.039 | -2.2511
-15.5 | -0.4091 | 0.18443 | -0.0394 | -2.2182
-15 | -0.4029 | 0.17972 | -0.0432 | -2.2418
-14.5 | -0.3879 | 0.17173 | -0.045 | -2.2588
-14 | -0.3696 | 0.16468 | -0.0457 | -2.2444
-13.5 | -0.3908 | 0.16343 | -0.0507 | -2.3912
-13 | -0.3532 | 0.15203 | -0.0485 | -2.3232
-12.5 | -0.3567 | 0.1476 | -0.0499 | -2.4167
-12 | -0.3475 | 0.14064 | -0.0492 | -2.4708
-11.5 | -0.3662 | 0.13754 | -0.0497 | -2.6625
-11 | -0.3484 | 0.13004 | -0.0463 | -2.6792
-10.5 | -0.3846 | 0.12765 | -0.0464 | -3.0129
-10 | -0.3633 | 0.12031 | -0.0416 | -3.0197
-9 | -0.3865 | 0.11131 | -0.0355 | -3.4723
-8.5 | -0.4126 | 0.10688 | -0.0331 | -3.8604
-8 | -0.4343 | 0.10278 | -0.0294 | -4.2255
-7 | -0.5129 | 0.07089 | -0.059 | -7.2352
-6.5 | -0.5274 | 0.06232 | -0.0638 | -8.4628
-6 | -0.5313 | 0.05353 | -0.067 | -9.9253
-5.5 | -0.5235 | 0.0464 | -0.0658 | -11.2823
-5 | -0.4966 | 0.0409 | -0.0633 | -12.1418
-4.5 | -0.4506 | 0.03678 | -0.0613 | -12.2512
-4 | -0.3876 | 0.03319 | -0.0606 | -11.6782
-3.5 | -0.3315 | 0.03095 | -0.0583 | -10.7108
-3 | -0.2847 | 0.02942 | -0.0545 | -9.6771
-2.5 | -0.2522 | 0.02769 | -0.0488 | -9.108
-2 | -0.2483 | 0.02691 | -0.0359 | -9.2271
-1.5 | -0.2143 | 0.02816 | -0.027 | -7.6101
-1 | -0.1796 | 0.02894 | -0.0193 | -6.2059
-0.5 | -0.1223 | 0.02907 | -0.0143 | -4.2071
0 | -0.072 | 0.0296 | -0.0136 | -2.4324
0.5 | 0.0007 | 0.03041 | -0.0177 | 0.023019
1 | 0.1033 | 0.03154 | -0.0275 | 3.2752
1.5 | 0.2346 | 0.03287 | -0.0426 | 7.1372
2 | 0.3428 | 0.03457 | -0.0549 | 9.9161
2.5 | 0.3485 | 0.03555 | -0.049 | 9.8031
3 | 0.3848 | 0.0371 | -0.047 | 10.372
3.5 | 0.4315 | 0.03862 | -0.046 | 11.173
4 | 0.4825 | 0.0401 | -0.0452 | 12.0324
4.5 | 0.5438 | 0.04115 | -0.0449 | 13.2151
5 | 0.5771 | 0.04311 | -0.0419 | 13.3867
5.5 | 0.6483 | 0.04327 | -0.0411 | 14.9827
6 | 0.7062 | 0.04342 | -0.0384 | 16.2644
6.5 | 0.811 | 0.03894 | -0.0353 | 20.8269
7 | 0.9419 | 0.03032 | -0.0297 | 31.0653
7.5 | 0.9669 | 0.02951 | -0.0198 | 32.7652
8 | 0.9359 | 0.03463 | -0.0104 | 27.0257
8.5 | 0.9255 | 0.03994 | -0.0045 | 23.1723
9 | 0.9541 | 0.04333 | 0.0007 | 22.0194
9.5 | 0.9949 | 0.04734 | 0.0049 | 21.0161
10 | 1.0158 | 0.05325 | 0.0083 | 19.0761
10.5 | 1.0098 | 0.06061 | 0.0104 | 16.6606
11 | 0.9966 | 0.06905 | 0.0113 | 14.433
11.5 | 0.9575 | 0.08015 | 0.0087 | 11.9464
12 | 0.9144 | 0.09337 | 0.0029 | 9.7933
12.5 | 0.8702 | 0.10908 | -0.006 | 7.9776
13 | 0.8406 | 0.12515 | -0.0154 | 6.7167
13.5 | 0.8179 | 0.14285 | -0.0262 | 5.7256
14.5 | 0.8052 | 0.17217 | -0.0438 | 4.6768
15 | 0.5786 | 0.15959 | -0.0323 | 3.6255

## 17. Re 250k Mach 0.00 (1)
BIGFOIL.COM POLAR EXPORT
NACA64A414
NACA64A414 |  |  |  | Cl Max: | 1.344 | at alpha= | 9.5 | deg
JavaFoil+Calcfoil stall+Eppler ext transition |  |  |  | L/D Max: | 84.369 | at alpha= | 5.5 | deg
Re: | 250000 |  |  | Cd Min: | 0.00918 | at alpha= | -3.5 | deg
Mach: | 0 |  |  | Cl=0 at alpha= | -3.2295 | deg
|  |  |  | @ Cl=0.1, Cd= | 0.009239
|  |  |  | @ Cl=0.4, Cd= | 0.0097049
|  |  |  | @ Cl=0.6, Cd= | 0.010194
alpha (deg) | Cl | Cd | Cm | Cl/Cd
-19.5 | -0.598 | 0.22819 | -0.018 | -2.619
-19 | -0.618 | 0.21311 | -0.018 | -2.899
-18.5 | -0.637 | 0.20365 | -0.019 | -3.13
-18 | -0.656 | 0.19276 | -0.019 | -3.405
-17.5 | -0.674 | 0.18262 | -0.019 | -3.692
-17 | -0.691 | 0.17112 | -0.019 | -4.036
-16.5 | -0.705 | 0.16225 | -0.02 | -4.348
-16 | -0.718 | 0.14904 | -0.021 | -4.819
-15.5 | -0.729 | 0.14 | -0.021 | -5.204
-15 | -0.736 | 0.1349 | -0.021 | -5.454
-14.5 | -0.74 | 0.1245 | -0.022 | -5.944
-14 | -0.738 | 0.11576 | -0.022 | -6.377
-13.5 | -0.729 | 0.1094 | -0.023 | -6.666
-13 | -0.717 | 0.1026 | -0.023 | -6.989
-12.5 | -0.702 | 0.09658 | -0.024 | -7.269
-12 | -0.684 | 0.08975 | -0.025 | -7.619
-11.5 | -0.663 | 0.08311 | -0.026 | -7.974
-11 | -0.639 | 0.07871 | -0.026 | -8.112
-10.5 | -0.611 | 0.07329 | -0.027 | -8.344
-10 | -0.582 | 0.06854 | -0.027 | -8.486
-9.5 | -0.549 | 0.0641 | -0.028 | -8.565
-9 | -0.514 | 0.05989 | -0.028 | -8.583
-8.5 | -0.477 | 0.05671 | -0.028 | -8.406
-8 | -0.437 | 0.05307 | -0.029 | -8.243
-7.5 | -0.396 | 0.04969 | -0.03 | -7.976
-7 | -0.354 | 0.04687 | -0.03 | -7.544
-6.5 | -0.31 | 0.04392 | -0.034 | -7.062
-6 | -0.328 | 0.01268 | -0.07 | -25.911
-5.5 | -0.271 | 0.01244 | -0.071 | -21.765
-5 | -0.212 | 0.01214 | -0.072 | -17.477
-4.5 | -0.153 | 0.01182 | -0.073 | -12.922
-4 | -0.093 | 0.01163 | -0.073 | -7.975
-3.5 | -0.033 | 0.00918 | -0.074 | -3.54
-3 | 0.028 | 0.00921 | -0.075 | 3.044
-2.5 | 0.089 | 0.00923 | -0.076 | 9.609
-2 | 0.15 | 0.00928 | -0.077 | 16.116
-1.5 | 0.211 | 0.00931 | -0.078 | 22.624
-1 | 0.271 | 0.00942 | -0.078 | 28.798
-0.5 | 0.332 | 0.00954 | -0.079 | 34.835
0 | 0.393 | 0.00969 | -0.08 | 40.568
0.5 | 0.454 | 0.00982 | -0.081 | 46.195
1 | 0.514 | 0.00997 | -0.082 | 51.606
1.5 | 0.575 | 0.0101 | -0.082 | 56.95
2 | 0.636 | 0.01033 | -0.083 | 61.565
2.5 | 0.696 | 0.01054 | -0.084 | 66.029
3 | 0.754 | 0.01075 | -0.085 | 70.18
3.5 | 0.813 | 0.01107 | -0.085 | 73.469
4 | 0.867 | 0.01126 | -0.086 | 76.972
4.5 | 0.921 | 0.01154 | -0.086 | 79.792
5 | 0.975 | 0.01183 | -0.087 | 82.443
5.5 | 1.028 | 0.01218 | -0.087 | 84.369
6 | 1.076 | 0.01825 | -0.088 | 58.949
6.5 | 1.125 | 0.0193 | -0.088 | 58.283
7 | 1.172 | 0.0202 | -0.089 | 58.024
7.5 | 1.216 | 0.02113 | -0.09 | 57.555
8 | 1.256 | 0.02211 | -0.09 | 56.799
8.5 | 1.29 | 0.02317 | -0.09 | 55.668
9 | 1.319 | 0.02436 | -0.091 | 54.15
9.5 | 1.344 | 0.02531 | -0.091 | 53.119
10 | 1.131 | 0.06702 | -0.04 | 16.874
10.5 | 1.147 | 0.07177 | -0.041 | 15.978
11 | 1.157 | 0.07657 | -0.04 | 15.115
11.5 | 1.163 | 0.08245 | -0.037 | 14.105
12 | 1.165 | 0.08787 | -0.037 | 13.26
12.5 | 1.163 | 0.09409 | -0.037 | 12.358
13 | 1.152 | 0.1005 | -0.038 | 11.459
13.5 | 1.136 | 0.10705 | -0.037 | 10.61
14 | 1.116 | 0.11552 | -0.036 | 9.66
14.5 | 1.093 | 0.122 | -0.037 | 8.958

## 18. Re 250k Mach 0.00 (2)
BIGFOIL.COM POLAR EXPORT
NACA64A414
NACA64A414 |  |  |  | Cl Max: | 1.2443 | at alpha= | 14.5 | deg
XFOIL ncrit=9 |  |  |  | L/D Max: | 84.9958 | at alpha= | 6 | deg
Re: | 250000 |  |  | Cd Min: | 0.23427 | at alpha= | 19.5 | deg
Mach: | 0 |  |  | Cl=0 at alpha= | -2.7549 | deg
|  |  |  | @ Cl=0.1, Cd= | 0.01139
|  |  |  | @ Cl=0.4, Cd= | 0.01097
|  |  |  | @ Cl=0.6, Cd= | 0.010994
alpha (deg) | Cl | Cd | Cm | Cl/Cd
-13.5 | -0.4168 | 0.1333 | -0.0478 | -3.1268
-13 | -0.3993 | 0.12853 | -0.0469 | -3.1067
-12.5 | -0.3942 | 0.12226 | -0.0482 | -3.2243
-12 | -0.4021 | 0.11437 | -0.0512 | -3.5158
-11.5 | -0.4509 | 0.10148 | -0.0605 | -4.4432
-11 | -0.4463 | 0.0976 | -0.0533 | -4.5727
-10.5 | -0.4601 | 0.09326 | -0.0499 | -4.9335
-10 | -0.4877 | 0.08719 | -0.0481 | -5.5935
-9.5 | -0.5244 | 0.06956 | -0.0672 | -7.5388
-9 | -0.5654 | 0.06022 | -0.0774 | -9.3889
-8.5 | -0.5688 | 0.041 | -0.079 | -13.8732
-8 | -0.5407 | 0.0298 | -0.0778 | -18.1443
-7.5 | -0.4928 | 0.02668 | -0.0775 | -18.4708
-7 | -0.4214 | 0.02327 | -0.0813 | -18.1092
-6.5 | -0.3663 | 0.02072 | -0.0817 | -17.6786
-6 | -0.2908 | 0.01862 | -0.0863 | -15.6176
-5.5 | -0.2418 | 0.01703 | -0.0854 | -14.1985
-4.5 | -0.1349 | 0.01429 | -0.0853 | -9.4402
-4 | -0.1134 | 0.01203 | -0.0795 | -9.4264
-3.5 | -0.0768 | 0.01151 | -0.0752 | -6.6725
-3 | -0.0273 | 0.01143 | -0.0734 | -2.3885
-2.5 | 0.0284 | 0.01138 | -0.0728 | 2.4956
-2 | 0.0824 | 0.01136 | -0.0718 | 7.2535
-1.5 | 0.1293 | 0.01144 | -0.0692 | 11.3024
-1 | 0.1805 | 0.01135 | -0.0681 | 15.9031
-0.5 | 0.2338 | 0.01122 | -0.0675 | 20.8378
0 | 0.2886 | 0.01112 | -0.0672 | 25.9532
0.5 | 0.345 | 0.01103 | -0.0673 | 31.2783
1 | 0.3991 | 0.01097 | -0.067 | 36.381
1.5 | 0.4494 | 0.01094 | -0.0659 | 41.0786
2 | 0.5013 | 0.01094 | -0.0652 | 45.8227
2.5 | 0.5591 | 0.01096 | -0.0658 | 51.0128
3 | 0.6315 | 0.01102 | -0.0695 | 57.3049
3.5 | 0.7232 | 0.01113 | -0.0775 | 64.9775
4 | 0.8178 | 0.01121 | -0.0862 | 72.9527
4.5 | 0.9041 | 0.01118 | -0.0927 | 80.8676
5 | 0.9412 | 0.01135 | -0.0894 | 82.9251
5.5 | 0.9744 | 0.01156 | -0.0848 | 84.2907
6 | 1.0072 | 0.01185 | -0.08 | 84.9958
6.5 | 1.0331 | 0.01229 | -0.0739 | 84.0602
7 | 1.0425 | 0.01319 | -0.0648 | 79.0371
7.5 | 1.0211 | 0.01546 | -0.0512 | 66.0479
8 | 1.0112 | 0.01848 | -0.0417 | 54.7186
8.5 | 1.017 | 0.02124 | -0.0355 | 47.8814
9 | 1.0286 | 0.02392 | -0.0304 | 43.0017
9.5 | 1.0433 | 0.02664 | -0.0262 | 39.1629
10 | 1.0593 | 0.02944 | -0.0226 | 35.9817
10.5 | 1.0811 | 0.03205 | -0.0196 | 33.7317
11 | 1.1029 | 0.0348 | -0.0169 | 31.6925
11.5 | 1.1313 | 0.0375 | -0.0143 | 30.168
12 | 1.1607 | 0.04013 | -0.0122 | 28.9235
12.5 | 1.2002 | 0.04352 | -0.0107 | 27.5781
13 | 1.2171 | 0.04698 | -0.0082 | 25.9068
13.5 | 1.2323 | 0.05141 | -0.0057 | 23.97
14 | 1.241 | 0.05572 | -0.0038 | 22.2721
14.5 | 1.2443 | 0.06092 | -0.0021 | 20.4251
15 | 1.2283 | 0.06944 | -0.0006 | 17.6887
15.5 | 1.1956 | 0.07855 | -0.0005 | 15.2209
16 | 1.1587 | 0.08915 | -0.0026 | 12.9972
16.5 | 1.1137 | 0.10263 | -0.0074 | 10.8516
17 | 1.0762 | 0.11664 | -0.0139 | 9.2267
17.5 | 0.874 | 0.1933 | -0.0534 | 4.5215
18 | 0.8616 | 0.20973 | -0.0668 | 4.1081
18.5 | 0.8733 | 0.21727 | -0.0711 | 4.0194
19 | 0.8985 | 0.22104 | -0.0689 | 4.0649
19.5 | 0.8933 | 0.23427 | -0.0813 | 3.8131

## 19. Re 250k Mach 0.10 (1)
BIGFOIL.COM POLAR EXPORT
NACA64A414
NACA64A414 |  |  |  | Cl Max: | 1.345 | at alpha= | 9.5 | deg
JavaFoil+Calcfoil stall+Eppler ext transition |  |  |  | L/D Max: | 84.305 | at alpha= | 5.5 | deg
Re: | 250000 |  |  | Cd Min: | 0.0092 | at alpha= | -3.5 | deg
Mach: | 0.1 |  |  | Cl=0 at alpha= | -3.2295 | deg
|  |  |  | @ Cl=0.1, Cd= | 0.009259
|  |  |  | @ Cl=0.4, Cd= | 0.0096939
|  |  |  | @ Cl=0.6, Cd= | 0.010238
alpha (deg) | Cl | Cd | Cm | Cl/Cd
-19 | -0.571 | 0.22249 | -0.018 | -2.565
-18.5 | -0.594 | 0.21173 | -0.018 | -2.803
-18 | -0.616 | 0.2024 | -0.019 | -3.043
-17.5 | -0.637 | 0.18845 | -0.019 | -3.381
-17 | -0.657 | 0.17889 | -0.02 | -3.675
-16.5 | -0.676 | 0.16666 | -0.02 | -4.055
-16 | -0.692 | 0.15458 | -0.021 | -4.478
-15.5 | -0.706 | 0.14598 | -0.021 | -4.836
-15 | -0.717 | 0.13706 | -0.021 | -5.228
-14.5 | -0.724 | 0.12738 | -0.022 | -5.685
-14 | -0.725 | 0.1195 | -0.022 | -6.069
-13.5 | -0.719 | 0.11147 | -0.023 | -6.446
-13 | -0.709 | 0.10489 | -0.024 | -6.757
-12.5 | -0.695 | 0.09778 | -0.024 | -7.112
-12 | -0.679 | 0.09135 | -0.025 | -7.434
-11.5 | -0.659 | 0.0835 | -0.025 | -7.895
-11 | -0.636 | 0.07895 | -0.026 | -8.059
-10.5 | -0.61 | 0.07311 | -0.027 | -8.347
-10 | -0.581 | 0.06858 | -0.027 | -8.474
-9.5 | -0.549 | 0.06496 | -0.028 | -8.458
-9 | -0.515 | 0.06056 | -0.028 | -8.501
-8.5 | -0.478 | 0.05668 | -0.029 | -8.431
-8 | -0.439 | 0.05347 | -0.029 | -8.205
-7.5 | -0.398 | 0.04997 | -0.03 | -7.959
-7 | -0.355 | 0.04709 | -0.031 | -7.538
-6.5 | -0.312 | 0.04396 | -0.035 | -7.089
-6 | -0.33 | 0.01269 | -0.071 | -26.004
-5.5 | -0.272 | 0.01247 | -0.071 | -21.825
-5 | -0.213 | 0.01216 | -0.072 | -17.532
-4.5 | -0.153 | 0.01183 | -0.073 | -12.965
-4 | -0.093 | 0.01165 | -0.074 | -8.002
-3.5 | -0.033 | 0.0092 | -0.075 | -3.552
-3 | 0.028 | 0.00922 | -0.075 | 3.056
-2.5 | 0.089 | 0.00925 | -0.076 | 9.641
-2 | 0.15 | 0.0093 | -0.077 | 16.169
-1.5 | 0.212 | 0.00936 | -0.078 | 22.602
-1 | 0.273 | 0.00944 | -0.079 | 28.889
-0.5 | 0.334 | 0.00955 | -0.08 | 34.94
0 | 0.395 | 0.00968 | -0.08 | 40.821
0.5 | 0.456 | 0.00985 | -0.081 | 46.298
1 | 0.517 | 0.00999 | -0.082 | 51.744
1.5 | 0.578 | 0.01017 | -0.083 | 56.837
2 | 0.639 | 0.01036 | -0.084 | 61.695
2.5 | 0.7 | 0.01057 | -0.084 | 66.192
3 | 0.758 | 0.01079 | -0.085 | 70.258
3.5 | 0.817 | 0.01112 | -0.086 | 73.519
4 | 0.87 | 0.0113 | -0.086 | 77.019
4.5 | 0.925 | 0.01157 | -0.087 | 79.966
5 | 0.979 | 0.01189 | -0.087 | 82.372
5.5 | 1.032 | 0.01225 | -0.088 | 84.305
6 | 1.081 | 0.01854 | -0.088 | 58.296
6.5 | 1.13 | 0.01944 | -0.089 | 58.119
7 | 1.177 | 0.02037 | -0.089 | 57.757
7.5 | 1.22 | 0.02131 | -0.09 | 57.278
8 | 1.26 | 0.02234 | -0.09 | 56.396
8.5 | 1.292 | 0.02342 | -0.091 | 55.187
9 | 1.321 | 0.02463 | -0.091 | 53.635
9.5 | 1.345 | 0.02551 | -0.092 | 52.715
10 | 1.133 | 0.06751 | -0.044 | 16.779
10.5 | 1.144 | 0.07223 | -0.04 | 15.843
11 | 1.153 | 0.07729 | -0.039 | 14.916
11.5 | 1.157 | 0.08322 | -0.039 | 13.904
12 | 1.156 | 0.09011 | -0.038 | 12.834
12.5 | 1.15 | 0.09407 | -0.037 | 12.23
13 | 1.136 | 0.10081 | -0.037 | 11.265
13.5 | 1.116 | 0.11016 | -0.037 | 10.13
14 | 1.092 | 0.11853 | -0.037 | 9.214
14.5 | 1.064 | 0.12612 | -0.036 | 8.438

## 20. Re 250k Mach 0.10 (2)
BIGFOIL.COM POLAR EXPORT
NACA64A414
NACA64A414 |  |  |  | Cl Max: | 1.2292 | at alpha= | 14 | deg
XFOIL ncrit=9 |  |  |  | L/D Max: | 84.7483 | at alpha= | 6 | deg
Re: | 250000 |  |  | Cd Min: | 0.22238 | at alpha= | 19 | deg
Mach: | 0.1 |  |  | Cl=0 at alpha= | -2.741 | deg
|  |  |  | @ Cl=0.1, Cd= | 0.0114
|  |  |  | @ Cl=0.4, Cd= | 0.011031
|  |  |  | @ Cl=0.6, Cd= | 0.011064
alpha (deg) | Cl | Cd | Cm | Cl/Cd
-13.5 | -0.4134 | 0.13421 | -0.0476 | -3.0802
-13 | -0.3963 | 0.12932 | -0.0469 | -3.0645
-12.5 | -0.3915 | 0.12299 | -0.0482 | -3.1832
-12 | -0.4031 | 0.11468 | -0.0521 | -3.515
-11.5 | -0.4461 | 0.10299 | -0.0599 | -4.3315
-11 | -0.4386 | 0.0993 | -0.0525 | -4.4169
-10.5 | -0.452 | 0.0949 | -0.0491 | -4.7629
-10 | -0.4777 | 0.08907 | -0.0472 | -5.3632
-9.5 | -0.5082 | 0.07189 | -0.0652 | -7.0691
-9 | -0.5607 | 0.06134 | -0.0782 | -9.1409
-8.5 | -0.5747 | 0.03921 | -0.0789 | -14.657
-8 | -0.539 | 0.03056 | -0.0792 | -17.6374
-7.5 | -0.4924 | 0.02714 | -0.0788 | -18.143
-7 | -0.4211 | 0.02354 | -0.0826 | -17.8887
-6.5 | -0.366 | 0.021 | -0.0828 | -17.4286
-6 | -0.2897 | 0.01874 | -0.0875 | -15.4589
-5.5 | -0.2407 | 0.01715 | -0.0864 | -14.035
-5 | -0.1873 | 0.01581 | -0.0863 | -11.8469
-4.5 | -0.133 | 0.01437 | -0.0863 | -9.2554
-4 | -0.1098 | 0.01218 | -0.0808 | -9.0148
-3.5 | -0.076 | 0.01151 | -0.0759 | -6.603
-3 | -0.0275 | 0.01145 | -0.0738 | -2.4017
-2.5 | 0.0256 | 0.01142 | -0.0726 | 2.2417
-2 | 0.0846 | 0.01137 | -0.0725 | 7.4406
-1.5 | 0.1314 | 0.01146 | -0.0699 | 11.466
-1 | 0.1819 | 0.01138 | -0.0685 | 15.9842
-0.5 | 0.2354 | 0.01125 | -0.0679 | 20.9244
0 | 0.2892 | 0.01116 | -0.0674 | 25.914
0.5 | 0.3442 | 0.01108 | -0.0671 | 31.065
1 | 0.401 | 0.01103 | -0.0673 | 36.3554
1.5 | 0.4523 | 0.011 | -0.0663 | 41.1182
2 | 0.5038 | 0.01099 | -0.0655 | 45.8417
2.5 | 0.5599 | 0.01103 | -0.0656 | 50.7616
3 | 0.6303 | 0.01109 | -0.0688 | 56.835
3.5 | 0.723 | 0.0112 | -0.077 | 64.5536
4 | 0.8196 | 0.01128 | -0.0859 | 72.6596
4.5 | 0.9068 | 0.01125 | -0.0925 | 80.6044
5 | 0.9459 | 0.01141 | -0.0894 | 82.901
5.5 | 0.9783 | 0.01163 | -0.0846 | 84.1187
6 | 1.0102 | 0.01192 | -0.0795 | 84.7483
6.5 | 1.0351 | 0.01237 | -0.0732 | 83.6783
7 | 1.0405 | 0.01335 | -0.0632 | 77.9401
7.5 | 1.0183 | 0.01578 | -0.0497 | 64.5311
8 | 1.0091 | 0.01886 | -0.0405 | 53.5048
8.5 | 1.0153 | 0.02166 | -0.0343 | 46.8744
9 | 1.028 | 0.02434 | -0.0295 | 42.235
9.5 | 1.0423 | 0.02714 | -0.0253 | 38.4046
10 | 1.0559 | 0.03021 | -0.0214 | 34.952
10.5 | 1.0801 | 0.03269 | -0.0186 | 33.0407
11 | 1.1022 | 0.03556 | -0.0158 | 30.9955
11.5 | 1.1318 | 0.03822 | -0.0133 | 29.6128
12 | 1.1612 | 0.04094 | -0.0112 | 28.3635
12.5 | 1.1977 | 0.04453 | -0.0094 | 26.8965
13 | 1.2136 | 0.04835 | -0.0068 | 25.1003
13.5 | 1.2241 | 0.05324 | -0.0043 | 22.9921
14 | 1.2292 | 0.05791 | -0.0024 | 21.226
14.5 | 1.2261 | 0.06378 | -0.0009 | 19.2239
15 | 1.2076 | 0.07277 | 0.0002 | 16.5948
15.5 | 1.1723 | 0.0826 | -0.0006 | 14.1925
16 | 1.1339 | 0.09391 | -0.0037 | 12.0743
16.5 | 1.0893 | 0.10809 | -0.0093 | 10.0777
17 | 0.9183 | 0.15936 | -0.0415 | 5.7624
17.5 | 0.8741 | 0.19487 | -0.0544 | 4.4856
18 | 0.8627 | 0.21083 | -0.0676 | 4.0919
18.5 | 0.8744 | 0.21847 | -0.072 | 4.0024
19 | 0.9002 | 0.22238 | -0.0697 | 4.048

## 21. Re 250k Mach 0.25 (1)
BIGFOIL.COM POLAR EXPORT
NACA64A414
NACA64A414 |  |  |  | Cl Max: | 1.324 | at alpha= | 9 | deg
JavaFoil+Calcfoil stall+Eppler ext transition |  |  |  | L/D Max: | 83.673 | at alpha= | 5.5 | deg
Re: | 250000 |  |  | Cd Min: | 0.00933 | at alpha= | -3 | deg
Mach: | 0.25 |  |  | Cl=0 at alpha= | -3.2302 | deg
|  |  |  | @ Cl=0.1, Cd= | 0.009369
|  |  |  | @ Cl=0.4, Cd= | 0.0098276
|  |  |  | @ Cl=0.6, Cd= | 0.01038
alpha (deg) | Cl | Cd | Cm | Cl/Cd
-17.5 | -0.28 | 0.26824 | -0.022 | -1.042
-17 | -0.344 | 0.23658 | -0.022 | -1.454
-16.5 | -0.402 | 0.20901 | -0.023 | -1.924
-16 | -0.455 | 0.21096 | -0.02 | -2.156
-15.5 | -0.503 | 0.1855 | -0.02 | -2.712
-15 | -0.546 | 0.16236 | -0.021 | -3.366
-14.5 | -0.584 | 0.14883 | -0.021 | -3.924
-14 | -0.611 | 0.13646 | -0.022 | -4.478
-13.5 | -0.625 | 0.12678 | -0.022 | -4.929
-13 | -0.634 | 0.11661 | -0.023 | -5.433
-12.5 | -0.637 | 0.10696 | -0.023 | -5.953
-12 | -0.635 | 0.09576 | -0.024 | -6.628
-11.5 | -0.627 | 0.08986 | -0.025 | -6.977
-11 | -0.614 | 0.08334 | -0.026 | -7.372
-10.5 | -0.597 | 0.0771 | -0.027 | -7.737
-10 | -0.574 | 0.072 | -0.027 | -7.973
-9.5 | -0.547 | 0.06676 | -0.028 | -8.198
-9 | -0.517 | 0.06243 | -0.029 | -8.273
-8.5 | -0.482 | 0.05807 | -0.029 | -8.302
-8 | -0.445 | 0.05432 | -0.03 | -8.185
-7.5 | -0.404 | 0.05075 | -0.03 | -7.969
-7 | -0.362 | 0.04775 | -0.031 | -7.581
-6.5 | -0.318 | 0.04487 | -0.033 | -7.083
-6 | -0.338 | 0.01303 | -0.073 | -25.927
-5.5 | -0.279 | 0.01267 | -0.073 | -22.011
-5 | -0.219 | 0.01234 | -0.074 | -17.714
-4.5 | -0.157 | 0.01206 | -0.075 | -13.059
-4 | -0.096 | 0.01176 | -0.076 | -8.142
-3.5 | -0.034 | 0.01157 | -0.077 | -2.9
-3 | 0.029 | 0.00933 | -0.078 | 3.099
-2.5 | 0.092 | 0.00936 | -0.078 | 9.787
-2 | 0.154 | 0.00943 | -0.079 | 16.382
-1.5 | 0.218 | 0.0095 | -0.08 | 22.894
-1 | 0.28 | 0.00959 | -0.081 | 29.214
-0.5 | 0.343 | 0.00971 | -0.082 | 35.321
0 | 0.406 | 0.00984 | -0.083 | 41.253
0.5 | 0.469 | 0.01001 | -0.083 | 46.813
1 | 0.531 | 0.01016 | -0.084 | 52.284
1.5 | 0.594 | 0.01036 | -0.085 | 57.305
2 | 0.657 | 0.01057 | -0.086 | 62.094
2.5 | 0.719 | 0.01081 | -0.087 | 66.55
3 | 0.779 | 0.01113 | -0.087 | 69.949
3.5 | 0.833 | 0.01128 | -0.088 | 73.887
4 | 0.891 | 0.01157 | -0.088 | 76.999
4.5 | 0.948 | 0.0119 | -0.089 | 79.696
5 | 1.003 | 0.01224 | -0.089 | 81.967
5.5 | 1.057 | 0.01263 | -0.09 | 83.673
6 | 1.105 | 0.01928 | -0.09 | 57.321
6.5 | 1.154 | 0.02027 | -0.091 | 56.931
7 | 1.199 | 0.0213 | -0.092 | 56.315
7.5 | 1.241 | 0.02241 | -0.092 | 55.388
8 | 1.275 | 0.02365 | -0.093 | 53.925
8.5 | 1.303 | 0.02481 | -0.093 | 52.531
9 | 1.324 | 0.02596 | -0.093 | 51.015
9.5 | 1.111 | 0.06517 | -0.041 | 17.049
10 | 1.118 | 0.07046 | -0.04 | 15.869
10.5 | 1.118 | 0.07548 | -0.037 | 14.811
11 | 1.111 | 0.08175 | -0.037 | 13.595
11.5 | 1.097 | 0.08874 | -0.037 | 12.364
12 | 1.075 | 0.09591 | -0.037 | 11.207
12.5 | 1.043 | 0.10545 | -0.037 | 9.896
13 | 0.997 | 0.11465 | -0.036 | 8.694
13.5 | 0.942 | 0.12333 | -0.035 | 7.634
14 | 0.879 | 0.13736 | -0.035 | 6.398

## 22. Re 250k Mach 0.25 (2)
BIGFOIL.COM POLAR EXPORT
NACA64A414
NACA64A414 |  |  |  | Cl Max: | 1.1755 | at alpha= | 12.5 | deg
XFOIL ncrit=9 |  |  |  | L/D Max: | 83.09 | at alpha= | 6 | deg
Re: | 250000 |  |  | Cd Min: | 0.2307 | at alpha= | -20 | deg
Mach: | 0.25 |  |  | Cl=0 at alpha= | -2.7624 | deg
|  |  |  | @ Cl=0.1, Cd= | 0.0116
|  |  |  | @ Cl=0.4, Cd= | 0.01132
|  |  |  | @ Cl=0.6, Cd= | 0.011388
alpha (deg) | Cl | Cd | Cm | Cl/Cd
-20 | -0.5594 | 0.2307 | -0.0076 | -2.4248
-19.5 | -0.5357 | 0.22202 | -0.0087 | -2.4128
-19 | -0.5175 | 0.21605 | -0.0116 | -2.3953
-18.5 | -0.5037 | 0.2092 | -0.0163 | -2.4077
-18 | -0.5023 | 0.20386 | -0.0232 | -2.4639
-17.5 | -0.4753 | 0.19473 | -0.0232 | -2.4408
-17 | -0.4581 | 0.18861 | -0.0256 | -2.4288
-16.5 | -0.4443 | 0.18197 | -0.0288 | -2.4416
-16 | -0.4529 | 0.1756 | -0.0371 | -2.5792
-15.5 | -0.4246 | 0.16712 | -0.0357 | -2.5407
-15 | -0.4095 | 0.16109 | -0.0374 | -2.5421
-14.5 | -0.4071 | 0.15423 | -0.042 | -2.6396
-14 | -0.4171 | 0.14627 | -0.0489 | -2.8516
-13.5 | -0.3965 | 0.13862 | -0.0469 | -2.8603
-13 | -0.3824 | 0.1331 | -0.047 | -2.873
-12.5 | -0.3795 | 0.12653 | -0.0486 | -2.9993
-12 | -0.4028 | 0.11789 | -0.0549 | -3.4167
-11.5 | -0.412 | 0.10981 | -0.0538 | -3.7519
-11 | -0.4106 | 0.10619 | -0.0495 | -3.8667
-10.5 | -0.4232 | 0.10158 | -0.0466 | -4.1662
-10 | -0.4449 | 0.09597 | -0.0448 | -4.6358
-9.5 | -0.5091 | 0.07472 | -0.0752 | -6.8134
-8.5 | -0.5392 | 0.04384 | -0.0878 | -12.2993
-8 | -0.5219 | 0.03525 | -0.0875 | -14.8057
-7.5 | -0.4858 | 0.02993 | -0.0863 | -16.2312
-7 | -0.417 | 0.02518 | -0.0898 | -16.5608
-6.5 | -0.3625 | 0.02267 | -0.0892 | -15.9903
-6 | -0.283 | 0.01943 | -0.0942 | -14.5651
-5.5 | -0.2317 | 0.01802 | -0.0928 | -12.8579
-5 | -0.1853 | 0.0164 | -0.0908 | -11.2988
-4.5 | -0.1393 | 0.01505 | -0.0886 | -9.2558
-4 | -0.0984 | 0.01336 | -0.0857 | -7.3653
-3.5 | -0.0741 | 0.01163 | -0.0794 | -6.3715
-3 | -0.0229 | 0.0115 | -0.0773 | -1.9913
-2.5 | 0.0253 | 0.01153 | -0.0747 | 2.1943
-2 | 0.0765 | 0.01155 | -0.0726 | 6.6234
-1.5 | 0.1277 | 0.01166 | -0.0704 | 10.952
-1 | 0.1841 | 0.01158 | -0.0697 | 15.8981
-0.5 | 0.2434 | 0.01143 | -0.0699 | 21.2948
0 | 0.3001 | 0.01134 | -0.0696 | 26.4638
0.5 | 0.352 | 0.01132 | -0.0684 | 31.0954
1 | 0.4038 | 0.01132 | -0.0672 | 35.6714
1.5 | 0.4567 | 0.01134 | -0.0662 | 40.2734
2 | 0.5134 | 0.01135 | -0.066 | 45.2335
2.5 | 0.5739 | 0.01135 | -0.0666 | 50.5639
3 | 0.6354 | 0.01144 | -0.0675 | 55.542
3.5 | 0.7244 | 0.01157 | -0.0743 | 62.6102
4 | 0.8301 | 0.01162 | -0.0844 | 71.4372
4.5 | 0.9232 | 0.01158 | -0.0915 | 79.7237
5 | 0.962 | 0.01178 | -0.088 | 81.6638
5.5 | 0.9954 | 0.012 | -0.0827 | 82.95
6 | 1.0245 | 0.01233 | -0.0765 | 83.09
6.5 | 1.0426 | 0.01292 | -0.0682 | 80.6966
7 | 1.0275 | 0.01447 | -0.0545 | 71.009
7.5 | 1.0054 | 0.01761 | -0.0424 | 57.0926
8 | 0.9998 | 0.02096 | -0.0344 | 47.7004
8.5 | 1.0087 | 0.02394 | -0.0289 | 42.1345
9 | 1.0223 | 0.02689 | -0.0244 | 38.0179
9.5 | 1.0361 | 0.03007 | -0.0203 | 34.4563
10 | 1.0517 | 0.03336 | -0.0166 | 31.5258
10.5 | 1.0765 | 0.03617 | -0.0136 | 29.7622
11 | 1.1035 | 0.03931 | -0.0105 | 28.0717
11.5 | 1.1337 | 0.04238 | -0.0079 | 26.7508
12 | 1.1588 | 0.04598 | -0.0054 | 25.2023
12.5 | 1.1755 | 0.05115 | -0.0028 | 22.9814
13 | 1.1717 | 0.05728 | -0.0003 | 20.4557
13.5 | 1.154 | 0.06514 | 0.0013 | 17.7157
14 | 1.128 | 0.07423 | 0.0012 | 15.196
14.5 | 1.0917 | 0.0856 | -0.0013 | 12.7535
15 | 1.0518 | 0.09873 | -0.0066 | 10.6533
15.5 | 0.9963 | 0.11702 | -0.0164 | 8.5139
16 | 0.9431 | 0.13858 | -0.0299 | 6.8055
17 | 0.854 | 0.19765 | -0.0607 | 4.3208
17.5 | 0.8779 | 0.20239 | -0.0589 | 4.3377

## 23. Re 250k Mach 0.50 (1)
BIGFOIL.COM POLAR EXPORT
NACA64A414
NACA64A414 |  |  |  | Cl Max: | 1.27 | at alpha= | 20 | deg
JavaFoil+Calcfoil stall+Eppler ext transition |  |  |  | L/D Max: | 79.214 | at alpha= | 5 | deg
Re: | 250000 |  |  | Cd Min: | 0.00986 | at alpha= | -3 | deg
Mach: | 0.5 |  |  | Cl=0 at alpha= | -3.2319 | deg
|  |  |  | @ Cl=0.1, Cd= | 0.00986
|  |  |  | @ Cl=0.4, Cd= | 0.010426
|  |  |  | @ Cl=0.6, Cd= | 0.011062
alpha (deg) | Cl | Cd | Cm | Cl/Cd
-20 | -0.93 | 0.25966 | -0.031 | -3.582
-19.5 | -0.903 | 0.25543 | -0.032 | -3.536
-19 | -0.876 | 0.2486 | -0.032 | -3.526
-18.5 | -0.847 | 0.24048 | -0.031 | -3.524
-18 | -0.82 | 0.23421 | -0.031 | -3.501
-17.5 | -0.793 | 0.22638 | -0.032 | -3.502
-17 | -0.766 | 0.22169 | -0.032 | -3.454
-16.5 | -0.739 | 0.2162 | -0.033 | -3.416
-16 | -0.711 | 0.21269 | -0.033 | -3.344
-15.5 | -0.682 | 0.19818 | -0.032 | -3.442
-15 | -0.655 | 0.18885 | -0.032 | -3.467
-14.5 | -0.627 | 0.25562 | -0.032 | -2.454
-14 | -0.6 | 0.18158 | -0.033 | -3.304
-13.5 | -0.573 | 0.17864 | -0.033 | -3.205
-13 | -0.544 | 0.17564 | -0.031 | -3.095
-12.5 | -0.516 | 0.17065 | -0.031 | -3.024
-12 | -0.489 | 0.16734 | -0.032 | -2.92
-11.5 | -0.461 | 0.15787 | -0.032 | -2.92
-11 | -0.433 | 0.15476 | -0.032 | -2.8
-10.5 | -0.405 | 0.13653 | -0.03 | -2.966
-10 | -0.377 | 0.1277 | -0.03 | -2.954
-9.5 | -0.349 | 0.12477 | -0.031 | -2.801
-9 | -0.322 | 0.11829 | -0.031 | -2.72
-8.5 | -0.294 | 0.10123 | -0.028 | -2.9
-8 | -0.337 | 0.07781 | -0.028 | -4.336
-7.5 | -0.392 | 0.05994 | -0.032 | -6.536
-7 | -0.374 | 0.05292 | -0.033 | -7.059
-6.5 | -0.338 | 0.04842 | -0.034 | -6.989
-6 | -0.295 | 0.04482 | -0.035 | -6.579
-5.5 | -0.246 | 0.04194 | -0.038 | -5.877
-5 | -0.242 | 0.0135 | -0.083 | -17.903
-4.5 | -0.175 | 0.01306 | -0.084 | -13.379
-4 | -0.107 | 0.01263 | -0.085 | -8.432
-3.5 | -0.037 | 0.01234 | -0.086 | -3.03
-3 | 0.032 | 0.00986 | -0.087 | 3.273
-2.5 | 0.102 | 0.00986 | -0.088 | 10.374
-2 | 0.173 | 0.00995 | -0.089 | 17.348
-1.5 | 0.243 | 0.01004 | -0.09 | 24.227
-1 | 0.313 | 0.01023 | -0.09 | 30.631
-0.5 | 0.384 | 0.01038 | -0.091 | 36.948
0 | 0.454 | 0.01058 | -0.092 | 42.881
0.5 | 0.524 | 0.01083 | -0.093 | 48.386
1 | 0.59 | 0.01103 | -0.094 | 53.468
1.5 | 0.658 | 0.01125 | -0.094 | 58.437
2 | 0.726 | 0.01152 | -0.095 | 63.037
2.5 | 0.794 | 0.01183 | -0.096 | 67.145
3 | 0.858 | 0.01216 | -0.096 | 70.571
3.5 | 0.923 | 0.01251 | -0.097 | 73.776
4 | 0.987 | 0.01293 | -0.098 | 76.348
4.5 | 1.048 | 0.01342 | -0.099 | 78.087
5 | 1.105 | 0.01395 | -0.099 | 79.214
5.5 | 1.153 | 0.02194 | -0.1 | 52.551
6 | 1.197 | 0.02345 | -0.1 | 51.024
6.5 | 1.231 | 0.02522 | -0.101 | 48.834
7 | 1.252 | 0.02684 | -0.101 | 46.633
7.5 | 1.034 | 0.05611 | -0.04 | 18.437
8 | 0.973 | 0.06481 | -0.037 | 15.016
8.5 | 0.648 | 0.10867 | -0.038 | 5.965
9 | 0.675 | 0.12063 | -0.037 | 5.598
9.5 | 0.703 | 0.12549 | -0.04 | 5.599
10 | 0.73 | 0.13633 | -0.044 | 5.355
10.5 | 0.757 | 0.14219 | -0.044 | 5.324
11 | 0.785 | 0.15517 | -0.049 | 5.061
11.5 | 0.812 | 0.15454 | -0.05 | 5.255
12 | 0.839 | 0.16833 | -0.05 | 4.983
12.5 | 0.867 | 0.16947 | -0.054 | 5.115
13 | 0.894 | 0.17768 | -0.055 | 5.032
13.5 | 0.92 | 0.18924 | -0.056 | 4.864
14 | 0.947 | 0.1967 | -0.057 | 4.816
14.5 | 0.976 | 0.2146 | -0.06 | 4.547
15 | 1.002 | 0.21449 | -0.061 | 4.672
15.5 | 1.029 | 0.21699 | -0.061 | 4.741
16 | 1.056 | 0.23017 | -0.063 | 4.589
16.5 | 1.084 | 0.23372 | -0.066 | 4.638
17 | 1.11 | 0.24595 | -0.066 | 4.514
17.5 | 1.136 | 0.24941 | -0.067 | 4.556
18 | 1.164 | 0.25164 | -0.068 | 4.624
18.5 | 1.192 | 0.26365 | -0.071 | 4.52
19 | 1.218 | 0.26091 | -0.071 | 4.667
19.5 | 1.243 | 0.27818 | -0.071 | 4.469
20 | 1.27 | 0.28523 | -0.073 | 4.452

## 24. Re 250k Mach 0.50 (2)
BIGFOIL.COM POLAR EXPORT
NACA64A414
NACA64A414 |  |  |  | Cl Max: | 1.0561 | at alpha= | 10.5 | deg
XFOIL ncrit=9 |  |  |  | L/D Max: | 75.011 | at alpha= | 5 | deg
Re: | 250000 |  |  | Cd Min: | 0.24748 | at alpha= | -20 | deg
Mach: | 0.5 |  |  | Cl=0 at alpha= | -2.6559 | deg
|  |  |  | @ Cl=0.1, Cd= | 0.012363
|  |  |  | @ Cl=0.4, Cd= | 0.01269
|  |  |  | @ Cl=0.6, Cd= | 0.013154
alpha (deg) | Cl | Cd | Cm | Cl/Cd
-20 | -0.5789 | 0.24748 | -0.0047 | -2.3392
-19.5 | -0.5572 | 0.24011 | -0.0086 | -2.3206
-19 | -0.537 | 0.23246 | -0.0133 | -2.3101
-18.5 | -0.5287 | 0.22727 | -0.0211 | -2.3263
-18 | -0.4996 | 0.21655 | -0.0222 | -2.3071
-17.5 | -0.4786 | 0.20935 | -0.0252 | -2.2861
-17 | -0.4601 | 0.20199 | -0.0291 | -2.2778
-16.5 | -0.4544 | 0.19625 | -0.0361 | -2.3154
-16 | -0.4281 | 0.18663 | -0.0367 | -2.2938
-15.5 | -0.4095 | 0.17972 | -0.039 | -2.2785
-15 | -0.398 | 0.17284 | -0.0432 | -2.3027
-14.5 | -0.4049 | 0.16751 | -0.0499 | -2.4172
-14 | -0.3729 | 0.158 | -0.0476 | -2.3601
-13.5 | -0.3599 | 0.1517 | -0.0486 | -2.3724
-13 | -0.3564 | 0.14547 | -0.0504 | -2.45
-12.5 | -0.3763 | 0.14006 | -0.0545 | -2.6867
-12 | -0.3661 | 0.13308 | -0.0506 | -2.751
-11.5 | -0.3622 | 0.12856 | -0.0469 | -2.8174
-11 | -0.3695 | 0.12377 | -0.0446 | -2.9854
-10.5 | -0.3898 | 0.11617 | -0.0519 | -3.3554
-10 | -0.3666 | 0.1051 | -0.059 | -3.4881
-9.5 | -0.3313 | 0.09713 | -0.0643 | -3.4109
-9 | -0.3347 | 0.08141 | -0.0787 | -4.1113
-8 | -0.3649 | 0.04921 | -0.1139 | -7.4152
-7.5 | -0.3749 | 0.0413 | -0.1183 | -9.0775
-7 | -0.3667 | 0.03444 | -0.1182 | -10.6475
-6.5 | -0.3402 | 0.0291 | -0.116 | -11.6907
-6 | -0.2996 | 0.02468 | -0.1135 | -12.1394
-5.5 | -0.2275 | 0.02107 | -0.1145 | -10.7973
-5 | -0.173 | 0.01876 | -0.1115 | -9.2217
-4.5 | -0.1248 | 0.01712 | -0.1076 | -7.2897
-4 | -0.0833 | 0.01569 | -0.1026 | -5.3091
-3.5 | -0.046 | 0.01423 | -0.0971 | -3.2326
-3 | -0.034 | 0.01218 | -0.0873 | -2.7915
-2.5 | 0.0154 | 0.01215 | -0.0826 | 1.2675
-2 | 0.0713 | 0.01226 | -0.0793 | 5.8157
-1.5 | 0.1269 | 0.01246 | -0.0762 | 10.1846
-1 | 0.1846 | 0.01262 | -0.0737 | 14.6276
-0.5 | 0.2469 | 0.01259 | -0.0727 | 19.6108
0 | 0.315 | 0.01255 | -0.0731 | 25.0996
0.5 | 0.3698 | 0.01261 | -0.0709 | 29.3259
1 | 0.4228 | 0.01275 | -0.0684 | 33.1608
1.5 | 0.4781 | 0.0129 | -0.0663 | 37.062
2 | 0.542 | 0.013 | -0.0659 | 41.6923
2.5 | 0.5988 | 0.01315 | -0.064 | 45.5361
3 | 0.6542 | 0.01333 | -0.0618 | 49.0773
3.5 | 0.7268 | 0.01351 | -0.0629 | 53.7972
4 | 0.8438 | 0.01363 | -0.0727 | 61.9076
4.5 | 0.9743 | 0.01339 | -0.0839 | 72.7633
5 | 1.0209 | 0.01361 | -0.0792 | 75.011
5.5 | 1.0417 | 0.0139 | -0.069 | 74.9424
6 | 1.0496 | 0.01451 | -0.0569 | 72.3363
6.5 | 1.0277 | 0.01684 | -0.0426 | 61.0273
7 | 0.994 | 0.02138 | -0.0308 | 46.492
7.5 | 0.9792 | 0.0262 | -0.0233 | 37.374
8 | 0.9797 | 0.03073 | -0.018 | 31.8809
8.5 | 0.9845 | 0.0353 | -0.0135 | 27.8895
9 | 0.9991 | 0.03943 | -0.0095 | 25.3386
9.5 | 1.0219 | 0.04319 | -0.0052 | 23.6606
10 | 1.0417 | 0.0476 | -0.0013 | 21.8845
10.5 | 1.0561 | 0.05314 | 0.0021 | 19.8739
11 | 1.0507 | 0.06063 | 0.0037 | 17.3297
11.5 | 1.0344 | 0.06945 | 0.0033 | 14.8942
12 | 1.0066 | 0.08023 | 0.0005 | 12.5464
12.5 | 0.9713 | 0.09336 | -0.0051 | 10.4038
13 | 0.9341 | 0.10833 | -0.0134 | 8.6227
13.5 | 0.8943 | 0.12619 | -0.0246 | 7.0869
14 | 0.8698 | 0.14297 | -0.0343 | 6.0838
14.5 | 0.8589 | 0.1581 | -0.0424 | 5.4326
15 | 0.8591 | 0.17088 | -0.0491 | 5.0275
15.5 | 0.8599 | 0.18508 | -0.0573 | 4.6461

## 25. Re 500k Mach 0.00 (1)
BIGFOIL.COM POLAR EXPORT
NACA64A414
NACA64A414 |  |  |  | Cl Max: | 1.396 | at alpha= | 11 | deg
JavaFoil+Calcfoil stall+Eppler ext transition |  |  |  | L/D Max: | 107.086 | at alpha= | 5.5 | deg
Re: | 500000 |  |  | Cd Min: | 0.00735 | at alpha= | -3 | deg
Mach: | 0 |  |  | Cl=0 at alpha= | -3.2295 | deg
|  |  |  | @ Cl=0.1, Cd= | 0.0074072
|  |  |  | @ Cl=0.4, Cd= | 0.0077838
|  |  |  | @ Cl=0.6, Cd= | 0.0081674
alpha (deg) | Cl | Cd | Cm | Cl/Cd
-19.5 | -0.598 | 0.20361 | -0.019 | -2.936
-19 | -0.618 | 0.19069 | -0.019 | -3.241
-18.5 | -0.638 | 0.18187 | -0.019 | -3.506
-18 | -0.657 | 0.17392 | -0.02 | -3.776
-17.5 | -0.675 | 0.16307 | -0.02 | -4.137
-17 | -0.691 | 0.15667 | -0.021 | -4.411
-16.5 | -0.706 | 0.14574 | -0.021 | -4.843
-16 | -0.719 | 0.13717 | -0.022 | -5.24
-15.5 | -0.729 | 0.12738 | -0.023 | -5.724
-15 | -0.736 | 0.12408 | -0.023 | -5.935
-14.5 | -0.741 | 0.11498 | -0.023 | -6.442
-14 | -0.739 | 0.10736 | -0.024 | -6.883
-13.5 | -0.73 | 0.10039 | -0.025 | -7.27
-13 | -0.718 | 0.09452 | -0.025 | -7.593
-12.5 | -0.703 | 0.08928 | -0.026 | -7.871
-12 | -0.684 | 0.08272 | -0.026 | -8.275
-11.5 | -0.663 | 0.0781 | -0.027 | -8.494
-11 | -0.639 | 0.0731 | -0.028 | -8.744
-10.5 | -0.613 | 0.06832 | -0.029 | -8.967
-10 | -0.583 | 0.06437 | -0.03 | -9.053
-9.5 | -0.55 | 0.06025 | -0.03 | -9.132
-9 | -0.515 | 0.05638 | -0.031 | -9.142
-8.5 | -0.478 | 0.05316 | -0.031 | -8.985
-8 | -0.439 | 0.04953 | -0.034 | -8.87
-7.5 | -0.493 | 0.01177 | -0.068 | -41.89
-7 | -0.44 | 0.01144 | -0.069 | -38.453
-6.5 | -0.385 | 0.01115 | -0.069 | -34.531
-6 | -0.328 | 0.01085 | -0.07 | -30.27
-5.5 | -0.271 | 0.01059 | -0.071 | -25.574
-5 | -0.212 | 0.01031 | -0.072 | -20.582
-4.5 | -0.153 | 0.01001 | -0.073 | -15.249
-4 | -0.093 | 0.00983 | -0.073 | -9.437
-3.5 | -0.033 | 0.00737 | -0.074 | -4.414
-3 | 0.028 | 0.00735 | -0.075 | 3.811
-2.5 | 0.089 | 0.0074 | -0.076 | 11.991
-2 | 0.15 | 0.00744 | -0.077 | 20.097
-1.5 | 0.211 | 0.00749 | -0.078 | 28.109
-1 | 0.271 | 0.00754 | -0.078 | 35.988
-0.5 | 0.332 | 0.00767 | -0.079 | 43.332
0 | 0.393 | 0.00777 | -0.08 | 50.595
0.5 | 0.454 | 0.00789 | -0.081 | 57.519
1 | 0.514 | 0.008 | -0.082 | 64.327
1.5 | 0.575 | 0.00811 | -0.082 | 70.938
2 | 0.636 | 0.00825 | -0.083 | 77.095
2.5 | 0.696 | 0.0084 | -0.084 | 82.876
3 | 0.754 | 0.00856 | -0.085 | 88.139
3.5 | 0.813 | 0.00872 | -0.085 | 93.297
4 | 0.872 | 0.00896 | -0.086 | 97.341
4.5 | 0.929 | 0.00916 | -0.087 | 101.422
5 | 0.986 | 0.0094 | -0.088 | 104.878
5.5 | 1.04 | 0.00972 | -0.088 | 107.086
6 | 1.079 | 0.01577 | -0.088 | 68.403
6.5 | 1.128 | 0.01678 | -0.089 | 67.232
7 | 1.175 | 0.01757 | -0.089 | 66.908
7.5 | 1.22 | 0.01838 | -0.09 | 66.367
8 | 1.26 | 0.01923 | -0.09 | 65.524
8.5 | 1.295 | 0.02012 | -0.091 | 64.377
9 | 1.326 | 0.02116 | -0.091 | 62.669
9.5 | 1.351 | 0.02201 | -0.092 | 61.363
10 | 1.371 | 0.02306 | -0.092 | 59.469
10.5 | 1.386 | 0.02454 | -0.093 | 56.49
11 | 1.396 | 0.02582 | -0.093 | 54.08
11.5 | 1.176 | 0.07504 | -0.054 | 15.673
12 | 1.174 | 0.08126 | -0.05 | 14.442
12.5 | 1.167 | 0.08825 | -0.046 | 13.22
13 | 1.158 | 0.09285 | -0.049 | 12.474
13.5 | 1.14 | 0.10008 | -0.046 | 11.388
14 | 1.118 | 0.10767 | -0.042 | 10.383
14.5 | 1.095 | 0.11305 | -0.043 | 9.684
15 | 1.068 | 0.12193 | -0.042 | 8.76
15.5 | 1.039 | 0.12837 | -0.042 | 8.096
16 | 1.008 | 0.13681 | -0.043 | 7.37

## 26. Re 500k Mach 0.00 (2)
BIGFOIL.COM POLAR EXPORT
NACA64A414
NACA64A414 |  |  |  | Cl Max: | 1.2926 | at alpha= | 16 | deg
XFOIL ncrit=9 |  |  |  | L/D Max: | 108.031 | at alpha= | 5.5 | deg
Re: | 500000 |  |  | Cd Min: | 0.17606 | at alpha= | -16.5 | deg
Mach: | 0 |  |  | Cl=0 at alpha= | -3.2521 | deg
|  |  |  | @ Cl=0.1, Cd= | 0.0075563
|  |  |  | @ Cl=0.4, Cd= | 0.0078218
|  |  |  | @ Cl=0.6, Cd= | 0.0081128
alpha (deg) | Cl | Cd | Cm | Cl/Cd
-16.5 | -0.4554 | 0.17606 | -0.0264 | -2.5866
-16 | -0.4558 | 0.16624 | -0.033 | -2.7418
-15.5 | -0.4453 | 0.1584 | -0.0348 | -2.8112
-15 | -0.429 | 0.15323 | -0.0362 | -2.7997
-14.5 | -0.4183 | 0.14687 | -0.0386 | -2.8481
-14 | -0.4263 | 0.13552 | -0.0457 | -3.1457
-13.5 | -0.4334 | 0.12457 | -0.0491 | -3.4792
-13 | -0.4207 | 0.12023 | -0.049 | -3.4991
-12.5 | -0.4158 | 0.11433 | -0.05 | -3.6368
-12 | -0.4216 | 0.10714 | -0.0512 | -3.935
-11.5 | -0.6794 | 0.05021 | -0.0851 | -13.5312
-11 | -0.6791 | 0.04385 | -0.0896 | -15.4869
-10.5 | -0.664 | 0.03534 | -0.0927 | -18.7889
-10 | -0.6436 | 0.02811 | -0.0926 | -22.8958
-9.5 | -0.5872 | 0.02354 | -0.0964 | -24.9448
-9 | -0.534 | 0.02109 | -0.0978 | -25.3201
-8.5 | -0.4659 | 0.01874 | -0.1018 | -24.8613
-8 | -0.4115 | 0.01724 | -0.1025 | -23.8689
-7.5 | -0.3556 | 0.01526 | -0.1038 | -23.3028
-7 | -0.3069 | 0.01421 | -0.103 | -21.5975
-6.5 | -0.2642 | 0.01338 | -0.1008 | -19.7459
-6 | -0.225 | 0.01234 | -0.0979 | -18.2334
-5 | -0.1343 | 0.01099 | -0.0941 | -12.2202
-4.5 | -0.0906 | 0.01023 | -0.0918 | -8.8563
-4 | -0.0543 | 0.00916 | -0.0884 | -5.9279
-3 | 0.0183 | 0.00765 | -0.0808 | 2.3922
-2.5 | 0.0664 | 0.00757 | -0.079 | 8.7715
-2 | 0.1156 | 0.00755 | -0.0775 | 15.3113
-1.5 | 0.1644 | 0.00758 | -0.0758 | 21.6887
-1 | 0.2123 | 0.00766 | -0.0739 | 27.7154
-0.5 | 0.2627 | 0.0077 | -0.0727 | 34.1169
0 | 0.3135 | 0.00773 | -0.0717 | 40.5563
0.5 | 0.3644 | 0.00778 | -0.0706 | 46.838
1 | 0.4155 | 0.00784 | -0.0697 | 52.9974
1.5 | 0.4664 | 0.00792 | -0.0687 | 58.8889
2 | 0.517 | 0.008 | -0.0676 | 64.625
2.5 | 0.5657 | 0.00807 | -0.0662 | 70.0991
3 | 0.6138 | 0.00813 | -0.0646 | 75.4982
3.5 | 0.6618 | 0.00815 | -0.063 | 81.2025
4 | 0.7127 | 0.00818 | -0.062 | 87.1271
4.5 | 0.7928 | 0.0082 | -0.0678 | 96.6829
5 | 0.9124 | 0.00853 | -0.0826 | 106.9637
5.5 | 0.9712 | 0.00899 | -0.0838 | 108.0311
6 | 0.9981 | 0.00963 | -0.0781 | 103.6449
6.5 | 0.9974 | 0.01128 | -0.0675 | 88.422
7 | 1.0029 | 0.0132 | -0.0589 | 75.9773
7.5 | 1.0177 | 0.015 | -0.0525 | 67.8467
8 | 1.0384 | 0.01669 | -0.0475 | 62.2169
8.5 | 1.0645 | 0.01822 | -0.0436 | 58.4248
9 | 1.0903 | 0.01985 | -0.0399 | 54.927
9.5 | 1.1137 | 0.02174 | -0.0362 | 51.2282
10 | 1.1329 | 0.02401 | -0.0324 | 47.1845
10.5 | 1.1561 | 0.02612 | -0.0294 | 44.2611
11 | 1.1746 | 0.02867 | -0.0263 | 40.9697
11.5 | 1.1901 | 0.03161 | -0.0232 | 37.6495
12 | 1.2095 | 0.03435 | -0.0207 | 35.2111
12.5 | 1.2271 | 0.03733 | -0.0185 | 32.8717
13 | 1.2369 | 0.04117 | -0.0157 | 30.0437
13.5 | 1.2542 | 0.04444 | -0.0139 | 28.2223
14 | 1.2703 | 0.04789 | -0.0126 | 26.5254
14.5 | 1.2825 | 0.05189 | -0.0113 | 24.7157
15 | 1.2917 | 0.05627 | -0.0104 | 22.9554
15.5 | 1.2914 | 0.06202 | -0.0088 | 20.8223
16 | 1.2926 | 0.06781 | -0.009 | 19.0621
16.5 | 1.2899 | 0.07443 | -0.0098 | 17.3304
17 | 1.2801 | 0.08226 | -0.0109 | 15.5616
17.5 | 1.2638 | 0.09154 | -0.0133 | 13.806
18 | 1.249 | 0.10109 | -0.0169 | 12.3553
18.5 | 1.2238 | 0.11301 | -0.0219 | 10.8291
19 | 1.2078 | 0.12383 | -0.0274 | 9.7537
19.5 | 1.1753 | 0.13874 | -0.0358 | 8.4712

## 27. Re 500k Mach 0.10 (1)
BIGFOIL.COM POLAR EXPORT
NACA64A414
NACA64A414 |  |  |  | Cl Max: | 1.39 | at alpha= | 11 | deg
JavaFoil+Calcfoil stall+Eppler ext transition |  |  |  | L/D Max: | 107.05 | at alpha= | 5.5 | deg
Re: | 500000 |  |  | Cd Min: | 0.00736 | at alpha= | -3 | deg
Mach: | 0.1 |  |  | Cl=0 at alpha= | -3.2295 | deg
|  |  |  | @ Cl=0.1, Cd= | 0.007419
|  |  |  | @ Cl=0.4, Cd= | 0.0077907
|  |  |  | @ Cl=0.6, Cd= | 0.0081805
alpha (deg) | Cl | Cd | Cm | Cl/Cd
-19 | -0.571 | 0.1975 | -0.019 | -2.891
-18.5 | -0.594 | 0.18777 | -0.019 | -3.162
-18 | -0.616 | 0.17934 | -0.019 | -3.435
-17.5 | -0.637 | 0.16991 | -0.02 | -3.752
-17 | -0.658 | 0.16081 | -0.021 | -4.09
-16.5 | -0.676 | 0.14915 | -0.021 | -4.532
-16 | -0.693 | 0.14024 | -0.022 | -4.939
-15.5 | -0.706 | 0.13098 | -0.022 | -5.393
-15 | -0.717 | 0.12458 | -0.022 | -5.755
-14.5 | -0.725 | 0.11586 | -0.023 | -6.255
-14 | -0.726 | 0.10749 | -0.023 | -6.753
-13.5 | -0.719 | 0.101 | -0.024 | -7.12
-13 | -0.709 | 0.09591 | -0.025 | -7.396
-12.5 | -0.696 | 0.08969 | -0.026 | -7.761
-12 | -0.68 | 0.08428 | -0.027 | -8.065
-11.5 | -0.66 | 0.07875 | -0.027 | -8.38
-11 | -0.637 | 0.07325 | -0.027 | -8.695
-10.5 | -0.611 | 0.06913 | -0.028 | -8.838
-10 | -0.582 | 0.06465 | -0.029 | -9.004
-9.5 | -0.551 | 0.06069 | -0.031 | -9.074
-9 | -0.516 | 0.05678 | -0.031 | -9.089
-8.5 | -0.479 | 0.05328 | -0.032 | -8.99
-8 | -0.44 | 0.04994 | -0.033 | -8.811
-7.5 | -0.495 | 0.01179 | -0.068 | -41.974
-7 | -0.442 | 0.01153 | -0.069 | -38.305
-6.5 | -0.387 | 0.01119 | -0.07 | -34.54
-6 | -0.33 | 0.01088 | -0.071 | -30.336
-5.5 | -0.272 | 0.01061 | -0.071 | -25.639
-5 | -0.213 | 0.01032 | -0.072 | -20.644
-4.5 | -0.153 | 0.01003 | -0.073 | -15.29
-4 | -0.093 | 0.00985 | -0.074 | -9.469
-3.5 | -0.033 | 0.00738 | -0.075 | -4.428
-3 | 0.028 | 0.00736 | -0.076 | 3.826
-2.5 | 0.089 | 0.00741 | -0.076 | 12.03
-2 | 0.15 | 0.00746 | -0.077 | 20.161
-1.5 | 0.212 | 0.00751 | -0.078 | 28.178
-1 | 0.273 | 0.00759 | -0.079 | 35.944
-0.5 | 0.334 | 0.00765 | -0.08 | 43.622
0 | 0.395 | 0.00778 | -0.08 | 50.752
0.5 | 0.456 | 0.00791 | -0.081 | 57.645
1 | 0.517 | 0.00801 | -0.082 | 64.517
1.5 | 0.578 | 0.00813 | -0.083 | 71.131
2 | 0.639 | 0.00827 | -0.084 | 77.29
2.5 | 0.7 | 0.00842 | -0.084 | 83.121
3 | 0.758 | 0.00857 | -0.085 | 88.441
3.5 | 0.817 | 0.00875 | -0.086 | 93.453
4 | 0.876 | 0.00898 | -0.087 | 97.548
4.5 | 0.934 | 0.0092 | -0.087 | 101.504
5 | 0.99 | 0.00949 | -0.088 | 104.351
5.5 | 1.045 | 0.00976 | -0.089 | 107.05
6 | 1.083 | 0.01606 | -0.088 | 67.476
6.5 | 1.133 | 0.01692 | -0.089 | 66.939
7 | 1.18 | 0.0177 | -0.09 | 66.635
7.5 | 1.224 | 0.01854 | -0.09 | 66.021
8 | 1.264 | 0.0194 | -0.091 | 65.135
8.5 | 1.298 | 0.02034 | -0.091 | 63.827
9 | 1.328 | 0.02139 | -0.092 | 62.091
9.5 | 1.351 | 0.02231 | -0.092 | 60.574
10 | 1.37 | 0.0235 | -0.093 | 58.28
10.5 | 1.383 | 0.02485 | -0.093 | 55.633
11 | 1.39 | 0.0262 | -0.093 | 53.06
11.5 | 1.387 | 0.02822 | -0.093 | 49.149
12 | 1.161 | 0.08313 | -0.047 | 13.968
12.5 | 1.155 | 0.08854 | -0.046 | 13.045
13 | 1.14 | 0.0942 | -0.046 | 12.097
13.5 | 1.118 | 0.10068 | -0.043 | 11.106
14 | 1.094 | 0.10798 | -0.043 | 10.134
14.5 | 1.066 | 0.11643 | -0.041 | 9.151
15 | 1.035 | 0.12381 | -0.042 | 8.359
15.5 | 1.001 | 0.13011 | -0.042 | 7.695
16 | 0.965 | 0.14132 | -0.041 | 6.827

## 28. Re 500k Mach 0.10 (2)
BIGFOIL.COM POLAR EXPORT
NACA64A414
NACA64A414 |  |  |  | Cl Max: | 1.2834 | at alpha= | 15 | deg
XFOIL ncrit=9 |  |  |  | L/D Max: | 107.657 | at alpha= | 5.5 | deg
Re: | 500000 |  |  | Cd Min: | 0.23443 | at alpha= | 20 | deg
Mach: | 0.1 |  |  | Cl=0 at alpha= | -3.1974 | deg
|  |  |  | @ Cl=0.1, Cd= | 0.0075967
|  |  |  | @ Cl=0.4, Cd= | 0.0078402
|  |  |  | @ Cl=0.6, Cd= | 0.0081559
alpha (deg) | Cl | Cd | Cm | Cl/Cd
-16 | -0.4544 | 0.16698 | -0.033 | -2.7213
-15.5 | -0.4435 | 0.15912 | -0.0349 | -2.7872
-15 | -0.4271 | 0.1539 | -0.0363 | -2.7752
-14.5 | -0.4163 | 0.14752 | -0.0387 | -2.822
-14 | -0.4239 | 0.13632 | -0.0458 | -3.1096
-13.5 | -0.4296 | 0.12572 | -0.049 | -3.4171
-13 | -0.4167 | 0.12133 | -0.0488 | -3.4344
-12.5 | -0.4117 | 0.11544 | -0.0498 | -3.5664
-12 | -0.417 | 0.1084 | -0.0509 | -3.8469
-11.5 | -0.4372 | 0.10157 | -0.0499 | -4.3044
-11 | -0.6625 | 0.04481 | -0.0917 | -14.7846
-10 | -0.6399 | 0.02934 | -0.0943 | -21.8098
-9.5 | -0.5867 | 0.02433 | -0.0978 | -24.1143
-9 | -0.5343 | 0.02162 | -0.0991 | -24.7132
-8.5 | -0.4663 | 0.01909 | -0.1032 | -24.4264
-8 | -0.4122 | 0.01746 | -0.1037 | -23.6082
-7.5 | -0.3572 | 0.01548 | -0.1046 | -23.0749
-7 | -0.3065 | 0.01433 | -0.1042 | -21.3887
-6.5 | -0.2641 | 0.01347 | -0.1018 | -19.6065
-6 | -0.2251 | 0.01242 | -0.0988 | -18.124
-5.5 | -0.1794 | 0.01179 | -0.0968 | -15.2163
-5 | -0.1357 | 0.01103 | -0.0945 | -12.3028
-4.5 | -0.0914 | 0.01033 | -0.0923 | -8.848
-4 | -0.0546 | 0.00928 | -0.0889 | -5.8836
-3.5 | -0.0276 | 0.00791 | -0.0835 | -3.4893
-3 | 0.018 | 0.00768 | -0.0812 | 2.3438
-2.5 | 0.0667 | 0.00759 | -0.0795 | 8.7879
-1.5 | 0.1655 | 0.00761 | -0.0763 | 21.7477
-1 | 0.2134 | 0.0077 | -0.0743 | 27.7143
0 | 0.3149 | 0.00776 | -0.072 | 40.5799
0.5 | 0.3658 | 0.0078 | -0.0708 | 46.8974
1 | 0.4169 | 0.00786 | -0.0698 | 53.0407
1.5 | 0.4678 | 0.00794 | -0.0688 | 58.9169
2 | 0.5196 | 0.00804 | -0.0679 | 64.6269
2.5 | 0.5686 | 0.00811 | -0.0664 | 70.111
3 | 0.6165 | 0.00818 | -0.0647 | 75.3667
3.5 | 0.6649 | 0.0082 | -0.0631 | 81.0854
4 | 0.7151 | 0.00822 | -0.0619 | 86.9951
4.5 | 0.7928 | 0.00824 | -0.067 | 96.2136
5.5 | 0.9743 | 0.00905 | -0.0834 | 107.6575
6 | 0.9998 | 0.00973 | -0.0774 | 102.7544
6.5 | 0.9969 | 0.01144 | -0.0663 | 87.1416
7 | 1.0026 | 0.0134 | -0.0578 | 74.8209
7.5 | 1.0173 | 0.01524 | -0.0514 | 66.752
8 | 1.0387 | 0.01694 | -0.0465 | 61.3164
8.5 | 1.0641 | 0.01855 | -0.0425 | 57.3639
9 | 1.0894 | 0.02027 | -0.0387 | 53.7444
9.5 | 1.1132 | 0.02218 | -0.0351 | 50.1894
10 | 1.1323 | 0.02453 | -0.0313 | 46.1598
10.5 | 1.1545 | 0.02677 | -0.0282 | 43.1266
11 | 1.171 | 0.02955 | -0.0249 | 39.6277
11.5 | 1.1879 | 0.03247 | -0.022 | 36.5845
12 | 1.2068 | 0.03532 | -0.0195 | 34.1676
12.5 | 1.2237 | 0.03845 | -0.0172 | 31.8257
13 | 1.2329 | 0.04248 | -0.0143 | 29.0231
13.5 | 1.2509 | 0.04576 | -0.0127 | 27.3361
14 | 1.2658 | 0.04944 | -0.0115 | 25.6028
14.5 | 1.2767 | 0.05368 | -0.0102 | 23.7835
15 | 1.2834 | 0.05848 | -0.0091 | 21.946
15.5 | 1.2799 | 0.06479 | -0.008 | 19.7546
16 | 1.2777 | 0.07126 | -0.0085 | 17.9301
16.5 | 1.2712 | 0.07863 | -0.0098 | 16.1669
17 | 1.2558 | 0.08761 | -0.0117 | 14.334
17.5 | 1.2329 | 0.09835 | -0.0151 | 12.5358
18 | 1.2121 | 0.10948 | -0.0199 | 11.0714
18.5 | 1.1764 | 0.12429 | -0.0273 | 9.465
19 | 1.1507 | 0.13821 | -0.0354 | 8.3257
20 | 0.9287 | 0.23443 | -0.0848 | 3.9615

## 29. Re 500k Mach 0.25 (1)
BIGFOIL.COM POLAR EXPORT
NACA64A414
NACA64A414 |  |  |  | Cl Max: | 1.35 | at alpha= | 10 | deg
JavaFoil+Calcfoil stall+Eppler ext transition |  |  |  | L/D Max: | 109.348 | at alpha= | 5.5 | deg
Re: | 500000 |  |  | Cd Min: | 0.00747 | at alpha= | -2.5 | deg
Mach: | 0.25 |  |  | Cl=0 at alpha= | -3.2302 | deg
|  |  |  | @ Cl=0.1, Cd= | 0.007479
|  |  |  | @ Cl=0.4, Cd= | 0.0078886
|  |  |  | @ Cl=0.6, Cd= | 0.0082943
alpha (deg) | Cl | Cd | Cm | Cl/Cd
-17.5 | -0.28 | 0.22621 | -0.023 | -1.237
-17 | -0.344 | 0.21123 | -0.023 | -1.63
-16.5 | -0.402 | 0.19123 | -0.023 | -2.104
-16 | -0.455 | 0.18174 | -0.021 | -2.503
-15.5 | -0.503 | 0.16115 | -0.021 | -3.123
-15 | -0.547 | 0.14342 | -0.022 | -3.811
-14.5 | -0.584 | 0.13228 | -0.022 | -4.416
-14 | -0.611 | 0.12174 | -0.023 | -5.021
-13.5 | -0.625 | 0.11331 | -0.023 | -5.518
-13 | -0.634 | 0.10343 | -0.024 | -6.129
-12.5 | -0.637 | 0.09862 | -0.025 | -6.461
-12 | -0.635 | 0.08941 | -0.026 | -7.104
-11.5 | -0.628 | 0.08383 | -0.027 | -7.486
-11 | -0.615 | 0.07619 | -0.028 | -8.071
-10.5 | -0.597 | 0.07162 | -0.028 | -8.338
-10 | -0.575 | 0.0668 | -0.029 | -8.602
-9.5 | -0.548 | 0.06266 | -0.03 | -8.747
-9 | -0.517 | 0.05819 | -0.031 | -8.89
-8.5 | -0.483 | 0.05449 | -0.032 | -8.862
-8 | -0.446 | 0.05097 | -0.033 | -8.741
-7.5 | -0.407 | 0.04666 | -0.037 | -8.729
-7 | -0.45 | 0.01179 | -0.071 | -38.196
-6.5 | -0.395 | 0.01142 | -0.072 | -34.605
-6 | -0.338 | 0.01111 | -0.073 | -30.4
-5.5 | -0.279 | 0.01081 | -0.073 | -25.811
-5 | -0.219 | 0.01049 | -0.074 | -20.837
-4.5 | -0.157 | 0.01022 | -0.075 | -15.405
-4 | -0.096 | 0.00995 | -0.076 | -9.62
-3.5 | -0.034 | 0.00974 | -0.077 | -3.444
-3 | 0.029 | 0.00749 | -0.078 | 3.861
-2.5 | 0.092 | 0.00747 | -0.078 | 12.26
-2 | 0.154 | 0.00754 | -0.079 | 20.495
-1.5 | 0.218 | 0.00762 | -0.08 | 28.541
-1 | 0.28 | 0.00768 | -0.081 | 36.484
-0.5 | 0.343 | 0.00778 | -0.082 | 44.072
0 | 0.406 | 0.0079 | -0.083 | 51.405
0.5 | 0.469 | 0.00802 | -0.083 | 58.415
1 | 0.531 | 0.00816 | -0.084 | 65.078
1.5 | 0.594 | 0.00828 | -0.085 | 71.737
2 | 0.657 | 0.00843 | -0.086 | 77.862
2.5 | 0.719 | 0.00859 | -0.087 | 83.712
3 | 0.779 | 0.00876 | -0.087 | 88.856
3.5 | 0.84 | 0.00901 | -0.088 | 93.191
4 | 0.9 | 0.00922 | -0.089 | 97.64
4.5 | 0.959 | 0.0095 | -0.09 | 100.908
5 | 1.016 | 0.00977 | -0.091 | 103.963
5.5 | 1.069 | 0.00977 | -0.091 | 109.348
6 | 1.108 | 0.01672 | -0.091 | 66.292
6.5 | 1.157 | 0.01762 | -0.091 | 65.674
7 | 1.203 | 0.0185 | -0.092 | 65.014
7.5 | 1.245 | 0.01951 | -0.093 | 63.826
8 | 1.281 | 0.02054 | -0.093 | 62.383
8.5 | 1.31 | 0.02167 | -0.094 | 60.458
9 | 1.33 | 0.02284 | -0.094 | 58.252
9.5 | 1.345 | 0.02391 | -0.094 | 56.228
10 | 1.35 | 0.02532 | -0.095 | 53.33
10.5 | 1.122 | 0.0708 | -0.046 | 15.85
11 | 1.116 | 0.07557 | -0.047 | 14.768
11.5 | 1.099 | 0.08338 | -0.043 | 13.183
12 | 1.077 | 0.08944 | -0.043 | 12.041
12.5 | 1.045 | 0.0975 | -0.042 | 10.719
13 | 0.998 | 0.1063 | -0.041 | 9.389
13.5 | 0.942 | 0.11478 | -0.038 | 8.209
14 | 0.879 | 0.12433 | -0.038 | 7.074
14.5 | 0.81 | 0.13532 | -0.037 | 5.986
15 | 0.735 | 0.15065 | -0.035 | 4.878

## 30. Re 500k Mach 0.25 (2)
BIGFOIL.COM POLAR EXPORT
NACA64A414
NACA64A414 |  |  |  | Cl Max: | 1.2301 | at alpha= | 14 | deg
XFOIL ncrit=9 |  |  |  | L/D Max: | 105.742 | at alpha= | 5.5 | deg
Re: | 500000 |  |  | Cd Min: | 0.23042 | at alpha= | 19 | deg
Mach: | 0.25 |  |  | Cl=0 at alpha= | -3.1785 | deg
|  |  |  | @ Cl=0.1, Cd= | 0.007703
|  |  |  | @ Cl=0.4, Cd= | 0.0080091
|  |  |  | @ Cl=0.6, Cd= | 0.008333
alpha (deg) | Cl | Cd | Cm | Cl/Cd
-14.5 | -0.4069 | 0.15079 | -0.0396 | -2.6985
-14 | -0.413 | 0.14029 | -0.0465 | -2.9439
-13.5 | -0.412 | 0.13121 | -0.0487 | -3.14
-13 | -0.3983 | 0.12657 | -0.0484 | -3.1469
-12.5 | -0.3935 | 0.12063 | -0.0492 | -3.262
-12 | -0.3984 | 0.11419 | -0.0494 | -3.4889
-11.5 | -0.4196 | 0.10751 | -0.0482 | -3.9029
-11 | -0.4316 | 0.08819 | -0.0652 | -4.894
-10.5 | -0.485 | 0.06295 | -0.0844 | -7.7045
-10 | -0.5411 | 0.04378 | -0.1029 | -12.3595
-9.5 | -0.5641 | 0.0313 | -0.1057 | -18.0224
-9 | -0.5278 | 0.02549 | -0.107 | -20.7062
-8 | -0.414 | 0.01896 | -0.1105 | -21.8354
-7.5 | -0.3598 | 0.01738 | -0.1102 | -20.702
-7 | -0.3108 | 0.01517 | -0.1094 | -20.4878
-6.5 | -0.2613 | 0.01402 | -0.108 | -18.6377
-6 | -0.2216 | 0.01298 | -0.1045 | -17.0724
-5.5 | -0.1802 | 0.0121 | -0.1013 | -14.8926
-5 | -0.1383 | 0.01129 | -0.0981 | -12.2498
-4.5 | -0.0936 | 0.01067 | -0.0954 | -8.7723
-4 | -0.0531 | 0.00982 | -0.092 | -5.4073
-3.5 | -0.0263 | 0.00828 | -0.0865 | -3.1763
-3 | 0.0146 | 0.00779 | -0.0829 | 1.8742
-2.5 | 0.0644 | 0.00771 | -0.081 | 8.3528
-2 | 0.1153 | 0.0077 | -0.0792 | 14.974
-1.5 | 0.166 | 0.00773 | -0.0775 | 21.4748
-1 | 0.2154 | 0.00781 | -0.0754 | 27.58
-0.5 | 0.2679 | 0.00786 | -0.0742 | 34.084
0 | 0.3209 | 0.0079 | -0.0732 | 40.6203
0.5 | 0.3741 | 0.00797 | -0.0722 | 46.9385
1 | 0.4271 | 0.00805 | -0.0711 | 53.0559
1.5 | 0.4778 | 0.00811 | -0.0696 | 58.9149
2 | 0.5293 | 0.0082 | -0.0683 | 64.5488
2.5 | 0.5816 | 0.0083 | -0.0671 | 70.0723
3 | 0.6318 | 0.00839 | -0.0654 | 75.3039
3.5 | 0.6797 | 0.00844 | -0.0632 | 80.5332
4 | 0.7288 | 0.00845 | -0.0613 | 86.2485
4.5 | 0.7954 | 0.00848 | -0.0632 | 93.7972
5 | 0.9235 | 0.0088 | -0.079 | 104.9432
5.5 | 0.9908 | 0.00937 | -0.0814 | 105.7417
6 | 1.0068 | 0.01025 | -0.073 | 98.2244
6.5 | 0.9956 | 0.01236 | -0.0605 | 80.5502
7 | 1.0015 | 0.01454 | -0.0522 | 68.879
7.5 | 1.0177 | 0.01655 | -0.0462 | 61.4924
8 | 1.0393 | 0.01847 | -0.0413 | 56.2696
8.5 | 1.0646 | 0.02034 | -0.0372 | 52.3402
9 | 1.0858 | 0.0226 | -0.033 | 48.0442
9.5 | 1.1072 | 0.02499 | -0.0292 | 44.3057
10 | 1.1256 | 0.02775 | -0.0255 | 40.5622
10.5 | 1.1444 | 0.03063 | -0.0222 | 37.3621
11 | 1.1524 | 0.0345 | -0.0185 | 33.4029
11.5 | 1.1753 | 0.03738 | -0.0161 | 31.4419
12 | 1.1924 | 0.04084 | -0.0135 | 29.1969
12.5 | 1.2054 | 0.04482 | -0.011 | 26.8942
13 | 1.2161 | 0.04929 | -0.0085 | 24.6723
13.5 | 1.2248 | 0.05414 | -0.0069 | 22.6228
14 | 1.2301 | 0.05949 | -0.0062 | 20.6774
14.5 | 1.2273 | 0.06603 | -0.0058 | 18.587
15 | 1.2097 | 0.07475 | -0.0061 | 16.1833
15.5 | 1.1848 | 0.08528 | -0.0086 | 13.8931
16 | 1.1585 | 0.09703 | -0.013 | 11.9396
16.5 | 1.1259 | 0.1109 | -0.0197 | 10.1524
17 | 1.0856 | 0.12745 | -0.0286 | 8.5179
17.5 | 1.0403 | 0.14688 | -0.0403 | 7.0827
18 | 0.9812 | 0.17322 | -0.0563 | 5.6645
18.5 | 0.9043 | 0.21648 | -0.0748 | 4.1773
19 | 0.9085 | 0.23042 | -0.0839 | 3.9428

## 31. Re 500k Mach 0.50 (1)
BIGFOIL.COM POLAR EXPORT
NACA64A414
NACA64A414 |  |  |  | Cl Max: | 1.271 | at alpha= | 20 | deg
JavaFoil+Calcfoil stall+Eppler ext transition |  |  |  | L/D Max: | 100.815 | at alpha= | 5 | deg
Re: | 500000 |  |  | Cd Min: | 0.00784 | at alpha= | -3 | deg
Mach: | 0.5 |  |  | Cl=0 at alpha= | -3.2319 | deg
|  |  |  | @ Cl=0.1, Cd= | 0.0078886
|  |  |  | @ Cl=0.4, Cd= | 0.0083374
|  |  |  | @ Cl=0.6, Cd= | 0.0087906
alpha (deg) | Cl | Cd | Cm | Cl/Cd
-20 | -0.93 | 0.22453 | -0.031 | -4.143
-19.5 | -0.903 | 0.21725 | -0.032 | -4.158
-19 | -0.876 | 0.21063 | -0.032 | -4.161
-18.5 | -0.848 | 0.20753 | -0.031 | -4.085
-18 | -0.82 | 0.20088 | -0.031 | -4.082
-17.5 | -0.793 | 0.19505 | -0.032 | -4.065
-17 | -0.766 | 0.18638 | -0.032 | -4.109
-16.5 | -0.739 | 0.18118 | -0.033 | -4.076
-16 | -0.711 | 0.17756 | -0.033 | -4.006
-15.5 | -0.682 | 0.16736 | -0.032 | -4.077
-15 | -0.655 | 0.16088 | -0.032 | -4.07
-14.5 | -0.627 | 0.21131 | -0.032 | -2.969
-14 | -0.6 | 0.15383 | -0.033 | -3.901
-13.5 | -0.573 | 0.15088 | -0.033 | -3.795
-13 | -0.544 | 0.14498 | -0.031 | -3.75
-12.5 | -0.516 | 0.13939 | -0.031 | -3.703
-12 | -0.489 | 0.13605 | -0.032 | -3.591
-11.5 | -0.461 | 0.13059 | -0.032 | -3.53
-11 | -0.433 | 0.12746 | -0.033 | -3.4
-10.5 | -0.405 | 0.11238 | -0.03 | -3.603
-10 | -0.377 | 0.109 | -0.031 | -3.461
-9.5 | -0.35 | 0.10643 | -0.031 | -3.284
-9 | -0.322 | 0.09885 | -0.032 | -3.256
-8.5 | -0.294 | 0.08651 | -0.03 | -3.395
-8 | -0.337 | 0.06912 | -0.029 | -4.881
-7.5 | -0.392 | 0.05474 | -0.034 | -7.163
-7 | -0.374 | 0.04897 | -0.034 | -7.633
-6.5 | -0.339 | 0.0454 | -0.035 | -7.46
-6 | -0.296 | 0.0419 | -0.039 | -7.057
-5.5 | -0.306 | 0.01189 | -0.082 | -25.767
-5 | -0.242 | 0.01143 | -0.083 | -21.143
-4.5 | -0.175 | 0.01109 | -0.084 | -15.757
-4 | -0.107 | 0.0107 | -0.085 | -9.959
-3.5 | -0.037 | 0.01038 | -0.086 | -3.603
-3 | 0.032 | 0.00784 | -0.087 | 4.121
-2.5 | 0.102 | 0.00789 | -0.088 | 12.963
-2 | 0.173 | 0.00795 | -0.089 | 21.697
-1.5 | 0.243 | 0.00804 | -0.09 | 30.256
-1 | 0.313 | 0.00818 | -0.09 | 38.314
-0.5 | 0.384 | 0.00831 | -0.091 | 46.186
0 | 0.454 | 0.00843 | -0.092 | 53.835
0.5 | 0.524 | 0.00857 | -0.093 | 61.126
1 | 0.594 | 0.00877 | -0.094 | 67.726
1.5 | 0.664 | 0.00901 | -0.095 | 73.718
2 | 0.734 | 0.0092 | -0.096 | 79.795
2.5 | 0.804 | 0.00952 | -0.097 | 84.407
3 | 0.868 | 0.00955 | -0.098 | 90.876
3.5 | 0.93 | 0.00999 | -0.098 | 93.082
4 | 0.993 | 0.01026 | -0.099 | 96.726
4.5 | 1.054 | 0.01063 | -0.099 | 99.156
5 | 1.112 | 0.01103 | -0.1 | 100.815
5.5 | 1.157 | 0.01903 | -0.1 | 60.8
6 | 1.202 | 0.0204 | -0.101 | 58.943
6.5 | 1.236 | 0.02203 | -0.101 | 56.136
7 | 1.256 | 0.02365 | -0.102 | 53.117
7.5 | 1.251 | 0.02522 | -0.102 | 49.62
8 | 0.973 | 0.05947 | -0.039 | 16.368
8.5 | 0.648 | 0.09079 | -0.039 | 7.142
9 | 0.675 | 0.1 | -0.038 | 6.753
9.5 | 0.703 | 0.10352 | -0.042 | 6.79
10 | 0.73 | 0.11164 | -0.044 | 6.54
10.5 | 0.757 | 0.11713 | -0.044 | 6.464
11 | 0.785 | 0.12879 | -0.05 | 6.098
11.5 | 0.812 | 0.12735 | -0.05 | 6.378
12 | 0.839 | 0.13668 | -0.05 | 6.137
12.5 | 0.867 | 0.14081 | -0.055 | 6.159
13 | 0.894 | 0.14433 | -0.056 | 6.195
13.5 | 0.921 | 0.15266 | -0.056 | 6.03
14 | 0.948 | 0.16005 | -0.057 | 5.921
14.5 | 0.976 | 0.1743 | -0.06 | 5.599
15 | 1.002 | 0.17949 | -0.061 | 5.584
15.5 | 1.029 | 0.18317 | -0.062 | 5.617
16 | 1.057 | 0.19024 | -0.065 | 5.557
16.5 | 1.084 | 0.19691 | -0.066 | 5.506
17 | 1.11 | 0.19842 | -0.066 | 5.595
17.5 | 1.137 | 0.20603 | -0.067 | 5.516
18 | 1.165 | 0.21313 | -0.069 | 5.466
18.5 | 1.192 | 0.22101 | -0.071 | 5.393
19 | 1.218 | 0.21931 | -0.071 | 5.553
19.5 | 1.243 | 0.23514 | -0.072 | 5.288
20 | 1.271 | 0.24044 | -0.073 | 5.286

## 32. Re 500k Mach 0.50 (2)
BIGFOIL.COM POLAR EXPORT
NACA64A414
NACA64A414 |  |  |  | Cl Max: | 1.1051 | at alpha= | 11 | deg
XFOIL ncrit=9 |  |  |  | L/D Max: | 94.5654 | at alpha= | 5.5 | deg
Re: | 500000 |  |  | Cd Min: | 0.24683 | at alpha= | -20 | deg
Mach: | 0.5 |  |  | Cl=0 at alpha= | -3.386 | deg
|  |  |  | @ Cl=0.1, Cd= | 0.00826
|  |  |  | @ Cl=0.4, Cd= | 0.0086873
|  |  |  | @ Cl=0.6, Cd= | 0.0091121
alpha (deg) | Cl | Cd | Cm | Cl/Cd
-20 | -0.5868 | 0.24683 | -0.0038 | -2.3773
-19.5 | -0.5634 | 0.23899 | -0.0066 | -2.3574
-19 | -0.5422 | 0.23168 | -0.0108 | -2.3403
-18.5 | -0.5223 | 0.22336 | -0.0156 | -2.3384
-17.5 | -0.4844 | 0.20742 | -0.0239 | -2.3354
-17 | -0.4646 | 0.20033 | -0.0275 | -2.3192
-16.5 | -0.4461 | 0.19282 | -0.0313 | -2.3136
-16 | -0.4392 | 0.18411 | -0.0381 | -2.3855
-15.5 | -0.4151 | 0.17667 | -0.0387 | -2.3496
-15 | -0.3979 | 0.17 | -0.0413 | -2.3406
-14.5 | -0.3933 | 0.16191 | -0.047 | -2.4291
-14 | -0.3866 | 0.15335 | -0.0501 | -2.521
-13.5 | -0.3675 | 0.1476 | -0.049 | -2.4898
-13 | -0.3608 | 0.14208 | -0.0487 | -2.5394
-12.5 | -0.3651 | 0.13686 | -0.047 | -2.6677
-12 | -0.3635 | 0.12751 | -0.0543 | -2.8508
-11.5 | -0.3449 | 0.1166 | -0.0634 | -2.958
-11 | -0.3187 | 0.109 | -0.0667 | -2.9239
-10.5 | -0.2948 | 0.10011 | -0.0743 | -2.9448
-10 | -0.3076 | 0.0828 | -0.0866 | -3.715
-9.5 | -0.3025 | 0.07048 | -0.0977 | -4.292
-9 | -0.3162 | 0.05403 | -0.1139 | -5.8523
-8.5 | -0.3277 | 0.04077 | -0.1308 | -8.0378
-8 | -0.3266 | 0.03048 | -0.1432 | -10.7152
-7.5 | -0.3156 | 0.02482 | -0.1421 | -12.7156
-7 | -0.2987 | 0.02084 | -0.1367 | -14.333
-6.5 | -0.2623 | 0.01805 | -0.1318 | -14.5319
-6 | -0.2166 | 0.01593 | -0.1276 | -13.597
-5.5 | -0.1752 | 0.01425 | -0.1224 | -12.2947
-5 | -0.1368 | 0.01303 | -0.1166 | -10.4988
-4.5 | -0.0968 | 0.01201 | -0.1109 | -8.06
-4 | -0.0522 | 0.0112 | -0.1062 | -4.6607
-3.5 | -0.0065 | 0.01041 | -0.1018 | -0.6244
-3 | 0.022 | 0.00889 | -0.0951 | 2.4747
-2.5 | 0.0611 | 0.00826 | -0.0894 | 7.3971
-2 | 0.1158 | 0.00826 | -0.0865 | 14.0194
-1.5 | 0.1718 | 0.00831 | -0.084 | 20.6739
-1 | 0.2256 | 0.00844 | -0.0809 | 26.7299
-0.5 | 0.283 | 0.00852 | -0.0789 | 33.216
0 | 0.3417 | 0.00859 | -0.0773 | 39.7788
0.5 | 0.4016 | 0.00869 | -0.076 | 46.214
1 | 0.4601 | 0.00878 | -0.0744 | 52.4032
1.5 | 0.5171 | 0.00889 | -0.0725 | 58.1665
2 | 0.5755 | 0.00904 | -0.0708 | 63.6615
2.5 | 0.6367 | 0.00922 | -0.0695 | 69.0564
3 | 0.6908 | 0.00935 | -0.0667 | 73.8824
3.5 | 0.7432 | 0.00949 | -0.0633 | 78.314
4 | 0.7926 | 0.00958 | -0.0592 | 82.7349
4.5 | 0.839 | 0.00965 | -0.0544 | 86.943
5 | 0.9228 | 0.00988 | -0.0575 | 93.4008
5.5 | 1.0336 | 0.01093 | -0.0667 | 94.5654
6 | 1.0131 | 0.01357 | -0.0525 | 74.6573
6.5 | 0.9984 | 0.01724 | -0.0419 | 57.9118
7 | 1.0027 | 0.02068 | -0.0349 | 48.4865
7.5 | 1.0203 | 0.02381 | -0.0297 | 42.8517
8.5 | 1.0524 | 0.03111 | -0.0206 | 33.8284
9 | 1.0651 | 0.03534 | -0.0164 | 30.1387
9.5 | 1.0782 | 0.03975 | -0.0126 | 27.1245
10 | 1.0903 | 0.04443 | -0.0087 | 24.5397
10.5 | 1.1033 | 0.04939 | -0.0051 | 22.3385
11 | 1.1051 | 0.05579 | -0.0026 | 19.8082
11.5 | 1.0923 | 0.0641 | -0.0022 | 17.0406
12 | 1.0688 | 0.07437 | -0.0036 | 14.3714
12.5 | 1.0369 | 0.08661 | -0.0077 | 11.9721
13 | 1.0016 | 0.1006 | -0.0144 | 9.9563
13.5 | 0.9632 | 0.11667 | -0.0236 | 8.2558
14 | 0.9277 | 0.13414 | -0.0341 | 6.9159
14.5 | 0.8971 | 0.15249 | -0.0442 | 5.883
15 | 0.8843 | 0.16807 | -0.0528 | 5.2615
15.5 | 0.8832 | 0.18145 | -0.0601 | 4.8675
16 | 0.8962 | 0.19025 | -0.065 | 4.7106

## 33. Re 750k Mach 0.00 (1)
BIGFOIL.COM POLAR EXPORT
NACA64A414
NACA64A414 |  |  |  | Cl Max: | 1.404 | at alpha= | 11.5 | deg
JavaFoil+Calcfoil stall+Eppler ext transition |  |  |  | L/D Max: | 119.828 | at alpha= | 5.5 | deg
Re: | 750000 |  |  | Cd Min: | 0.0066 | at alpha= | -3.5 | deg
Mach: | 0 |  |  | Cl=0 at alpha= | -3.2295 | deg
|  |  |  | @ Cl=0.1, Cd= | 0.0066572
|  |  |  | @ Cl=0.4, Cd= | 0.0070115
|  |  |  | @ Cl=0.6, Cd= | 0.0073469
alpha (deg) | Cl | Cd | Cm | Cl/Cd
-19.5 | -0.598 | 0.19321 | -0.019 | -3.095
-19 | -0.618 | 0.18059 | -0.02 | -3.424
-18.5 | -0.638 | 0.16861 | -0.02 | -3.784
-18 | -0.657 | 0.16692 | -0.021 | -3.937
-17.5 | -0.675 | 0.15598 | -0.021 | -4.328
-17 | -0.692 | 0.14806 | -0.022 | -4.671
-16.5 | -0.706 | 0.13773 | -0.022 | -5.128
-16 | -0.719 | 0.12782 | -0.023 | -5.626
-15.5 | -0.73 | 0.12283 | -0.024 | -5.94
-15 | -0.737 | 0.11747 | -0.024 | -6.272
-14.5 | -0.741 | 0.10985 | -0.024 | -6.748
-14 | -0.74 | 0.10279 | -0.025 | -7.195
-13.5 | -0.731 | 0.09697 | -0.026 | -7.534
-13 | -0.718 | 0.09093 | -0.026 | -7.899
-12.5 | -0.704 | 0.08569 | -0.027 | -8.211
-12 | -0.685 | 0.0802 | -0.028 | -8.546
-11.5 | -0.665 | 0.07491 | -0.029 | -8.874
-11 | -0.641 | 0.07011 | -0.03 | -9.138
-10.5 | -0.615 | 0.06509 | -0.033 | -9.452
-10 | -0.585 | 0.0613 | -0.033 | -9.546
-9.5 | -0.554 | 0.05697 | -0.035 | -9.722
-9 | -0.626 | 0.01321 | -0.064 | -47.417
-8.5 | -0.593 | 0.01181 | -0.066 | -50.244
-8 | -0.544 | 0.01129 | -0.067 | -48.217
-7.5 | -0.493 | 0.01089 | -0.068 | -45.297
-7 | -0.44 | 0.01056 | -0.069 | -41.64
-6.5 | -0.385 | 0.01027 | -0.069 | -37.478
-6 | -0.328 | 0.00998 | -0.07 | -32.912
-5.5 | -0.271 | 0.00971 | -0.071 | -27.886
-5 | -0.212 | 0.00946 | -0.072 | -22.418
-4.5 | -0.153 | 0.00926 | -0.073 | -16.493
-4 | -0.093 | 0.00901 | -0.073 | -10.295
-3.5 | -0.033 | 0.0066 | -0.074 | -4.922
-3 | 0.028 | 0.00662 | -0.075 | 4.236
-2.5 | 0.089 | 0.00665 | -0.076 | 13.341
-2 | 0.15 | 0.00669 | -0.077 | 22.359
-1.5 | 0.211 | 0.00676 | -0.078 | 31.175
-1 | 0.271 | 0.00682 | -0.078 | 39.771
-0.5 | 0.332 | 0.0069 | -0.079 | 48.143
0 | 0.393 | 0.007 | -0.08 | 56.14
0.5 | 0.454 | 0.0071 | -0.081 | 63.904
1 | 0.514 | 0.00719 | -0.082 | 71.521
1.5 | 0.575 | 0.00731 | -0.082 | 78.672
2 | 0.636 | 0.0074 | -0.083 | 85.872
2.5 | 0.696 | 0.00755 | -0.084 | 92.255
3 | 0.754 | 0.00769 | -0.085 | 98.095
3.5 | 0.813 | 0.00783 | -0.085 | 103.825
4 | 0.872 | 0.00804 | -0.086 | 108.498
4.5 | 0.929 | 0.00821 | -0.087 | 113.228
5 | 0.986 | 0.0084 | -0.088 | 117.268
5.5 | 1.04 | 0.00868 | -0.088 | 119.828
6 | 1.081 | 0.01455 | -0.088 | 74.283
6.5 | 1.13 | 0.0155 | -0.089 | 72.904
7 | 1.177 | 0.01623 | -0.089 | 72.538
7.5 | 1.222 | 0.01699 | -0.09 | 71.909
8 | 1.262 | 0.01777 | -0.091 | 71.036
8.5 | 1.298 | 0.01859 | -0.091 | 69.835
9 | 1.329 | 0.01951 | -0.092 | 68.093
9.5 | 1.355 | 0.02024 | -0.092 | 66.96
10 | 1.376 | 0.02124 | -0.093 | 64.748
10.5 | 1.39 | 0.02257 | -0.093 | 61.576
11 | 1.4 | 0.02379 | -0.093 | 58.861
11.5 | 1.404 | 0.02531 | -0.094 | 55.491
12 | 1.404 | 0.0268 | -0.094 | 52.372
12.5 | 1.394 | 0.02879 | -0.094 | 48.416
13 | 1.329 | 0.03859 | -0.09 | 34.444
13.5 | 1.161 | 0.08856 | -0.062 | 13.113
14 | 1.123 | 0.10188 | -0.05 | 11.023
14.5 | 1.101 | 0.10757 | -0.052 | 10.234
15 | 1.072 | 0.11501 | -0.049 | 9.323
15.5 | 1.042 | 0.12301 | -0.048 | 8.473
16 | 1.011 | 0.13054 | -0.048 | 7.743
16.5 | 0.977 | 0.13867 | -0.046 | 7.045

## 34. Re 750k Mach 0.00 (2)
BIGFOIL.COM POLAR EXPORT
NACA64A414
NACA64A414 |  |  |  | Cl Max: | 1.3525 | at alpha= | 16.5 | deg
XFOIL ncrit=9 |  |  |  | L/D Max: | 117.051 | at alpha= | 5.5 | deg
Re: | 750000 |  |  | Cd Min: | 0.18006 | at alpha= | -17 | deg
Mach: | 0 |  |  | Cl=0 at alpha= | -3.2772 | deg
|  |  |  | @ Cl=0.1, Cd= | 0.0065036
|  |  |  | @ Cl=0.4, Cd= | 0.0067228
|  |  |  | @ Cl=0.6, Cd= | 0.0070392
alpha (deg) | Cl | Cd | Cm | Cl/Cd
-17 | -0.4756 | 0.18006 | -0.0232 | -2.6413
-16.5 | -0.4607 | 0.17436 | -0.0259 | -2.6422
-16 | -0.4589 | 0.1638 | -0.0319 | -2.8016
-15.5 | -0.4526 | 0.15544 | -0.0345 | -2.9117
-15 | -0.4368 | 0.15046 | -0.0361 | -2.9031
-14.5 | -0.4257 | 0.14424 | -0.0386 | -2.9513
-14 | -0.4307 | 0.13247 | -0.0448 | -3.2513
-13.5 | -0.4326 | 0.12251 | -0.0486 | -3.5311
-13 | -0.6743 | 0.05851 | -0.0807 | -11.5245
-12.5 | -0.7436 | 0.04716 | -0.084 | -15.7676
-12 | -0.7658 | 0.03574 | -0.0936 | -21.427
-11.5 | -0.7542 | 0.02998 | -0.0949 | -25.1568
-11 | -0.7162 | 0.02613 | -0.0965 | -27.4091
-10.5 | -0.6708 | 0.02166 | -0.0988 | -30.9695
-10 | -0.6141 | 0.01935 | -0.1015 | -31.7364
-9.5 | -0.5502 | 0.01775 | -0.1051 | -30.9972
-9 | -0.496 | 0.01628 | -0.1062 | -30.4668
-8 | -0.3967 | 0.0135 | -0.1061 | -29.3852
-7.5 | -0.3557 | 0.01268 | -0.1037 | -28.0521
-7 | -0.3107 | 0.01203 | -0.102 | -25.8271
-6.5 | -0.267 | 0.01126 | -0.1 | -23.7123
-6 | -0.2219 | 0.01058 | -0.0982 | -20.9735
-5.5 | -0.1798 | 0.01003 | -0.0955 | -17.9262
-5 | -0.136 | 0.00955 | -0.0932 | -14.2408
-4.5 | -0.0918 | 0.00908 | -0.0909 | -10.1101
-4 | -0.0505 | 0.00843 | -0.0882 | -5.9905
-3.5 | -0.016 | 0.00742 | -0.0844 | -2.1563
-3 | 0.0199 | 0.00663 | -0.0805 | 3.0015
-2.5 | 0.0679 | 0.00653 | -0.0789 | 10.3982
-2 | 0.1165 | 0.00649 | -0.0773 | 17.9507
-1.5 | 0.166 | 0.0065 | -0.0759 | 25.5385
-1 | 0.2143 | 0.00652 | -0.0742 | 32.8681
0 | 0.3138 | 0.00662 | -0.0715 | 47.4018
0.5 | 0.3643 | 0.00668 | -0.0704 | 54.5359
1 | 0.4144 | 0.00674 | -0.0692 | 61.4837
1.5 | 0.4644 | 0.00681 | -0.068 | 68.1938
2 | 0.514 | 0.00688 | -0.0668 | 74.7093
2.5 | 0.5627 | 0.00696 | -0.0653 | 80.8477
3 | 0.6098 | 0.00706 | -0.0635 | 86.3739
3.5 | 0.6555 | 0.00717 | -0.0614 | 91.4226
4 | 0.7009 | 0.00728 | -0.0593 | 96.2775
4.5 | 0.7488 | 0.00738 | -0.0578 | 101.4634
5 | 0.8144 | 0.00748 | -0.0604 | 108.877
5.5 | 0.9446 | 0.00807 | -0.078 | 117.0508
6 | 0.9787 | 0.00984 | -0.075 | 99.4614
6.5 | 0.9889 | 0.01143 | -0.0667 | 86.5179
7 | 1.0083 | 0.01286 | -0.0606 | 78.4059
7.5 | 1.0343 | 0.01412 | -0.0559 | 73.2507
8 | 1.0636 | 0.01531 | -0.052 | 69.4709
8.5 | 1.0917 | 0.01666 | -0.0482 | 65.5282
9 | 1.1217 | 0.01797 | -0.0449 | 62.4207
9.5 | 1.1517 | 0.01934 | -0.0418 | 59.5502
10 | 1.1757 | 0.02116 | -0.0382 | 55.5624
10.5 | 1.2035 | 0.0228 | -0.0354 | 52.7851
11 | 1.2247 | 0.02497 | -0.0321 | 49.0469
11.5 | 1.2426 | 0.02751 | -0.0289 | 45.169
12 | 1.2664 | 0.02969 | -0.0265 | 42.6541
12.5 | 1.2853 | 0.03236 | -0.0241 | 39.7188
13 | 1.2948 | 0.03595 | -0.0213 | 36.0167
13.5 | 1.3074 | 0.03944 | -0.0191 | 33.1491
14 | 1.328 | 0.04234 | -0.0179 | 31.3651
14.5 | 1.339 | 0.04628 | -0.0164 | 28.9326
15 | 1.3492 | 0.05048 | -0.0154 | 26.7274
15.5 | 1.3419 | 0.05666 | -0.014 | 23.6834
16 | 1.3472 | 0.06184 | -0.0137 | 21.7853
16.5 | 1.3525 | 0.06731 | -0.014 | 20.0936
17 | 1.3484 | 0.07407 | -0.0145 | 18.2044
17.5 | 1.3408 | 0.08166 | -0.0158 | 16.4193
18 | 1.3348 | 0.08941 | -0.018 | 14.929
18.5 | 1.3218 | 0.09852 | -0.0208 | 13.4166
19 | 1.3098 | 0.1079 | -0.0246 | 12.139
19.5 | 1.2897 | 0.11893 | -0.0294 | 10.8442
20 | 1.2607 | 0.13207 | -0.0357 | 9.5457

## 35. Re 750k Mach 0.10 (1)
BIGFOIL.COM POLAR EXPORT
NACA64A414
NACA64A414 |  |  |  | Cl Max: | 1.396 | at alpha= | 11.5 | deg
JavaFoil+Calcfoil stall+Eppler ext transition |  |  |  | L/D Max: | 120.005 | at alpha= | 5.5 | deg
Re: | 750000 |  |  | Cd Min: | 0.00663 | at alpha= | -3.5 | deg
Mach: | 0.1 |  |  | Cl=0 at alpha= | -3.2295 | deg
|  |  |  | @ Cl=0.1, Cd= | 0.006659
|  |  |  | @ Cl=0.4, Cd= | 0.0070298
|  |  |  | @ Cl=0.6, Cd= | 0.0073697
alpha (deg) | Cl | Cd | Cm | Cl/Cd
-19 | -0.571 | 0.18593 | -0.02 | -3.072
-18.5 | -0.594 | 0.17923 | -0.02 | -3.315
-18 | -0.616 | 0.16878 | -0.02 | -3.652
-17.5 | -0.638 | 0.15901 | -0.021 | -4.011
-17 | -0.658 | 0.15133 | -0.022 | -4.349
-16.5 | -0.677 | 0.14278 | -0.022 | -4.738
-16 | -0.693 | 0.13264 | -0.023 | -5.225
-15.5 | -0.707 | 0.12345 | -0.023 | -5.725
-15 | -0.717 | 0.1178 | -0.023 | -6.091
-14.5 | -0.725 | 0.11071 | -0.024 | -6.55
-14 | -0.726 | 0.10457 | -0.025 | -6.946
-13.5 | -0.72 | 0.0984 | -0.025 | -7.315
-13 | -0.71 | 0.09228 | -0.027 | -7.695
-12.5 | -0.697 | 0.0865 | -0.027 | -8.055
-12 | -0.681 | 0.0815 | -0.028 | -8.353
-11.5 | -0.661 | 0.07541 | -0.029 | -8.766
-11 | -0.638 | 0.07107 | -0.03 | -8.981
-10.5 | -0.613 | 0.06644 | -0.031 | -9.221
-10 | -0.584 | 0.06203 | -0.033 | -9.42
-9.5 | -0.554 | 0.05718 | -0.036 | -9.692
-9 | -0.526 | 0.04963 | -0.041 | -10.595
-8.5 | -0.589 | 0.01112 | -0.066 | -53.001
-8 | -0.546 | 0.0114 | -0.067 | -47.885
-7.5 | -0.495 | 0.01099 | -0.068 | -45.009
-7 | -0.442 | 0.01059 | -0.069 | -41.695
-6.5 | -0.387 | 0.01031 | -0.07 | -37.488
-6 | -0.33 | 0.01 | -0.071 | -32.983
-5.5 | -0.272 | 0.00973 | -0.071 | -27.96
-5 | -0.213 | 0.00947 | -0.072 | -22.497
-4.5 | -0.153 | 0.00929 | -0.073 | -16.514
-4 | -0.093 | 0.00902 | -0.074 | -10.331
-3.5 | -0.033 | 0.00663 | -0.075 | -4.926
-3 | 0.028 | 0.00663 | -0.076 | 4.25
-2.5 | 0.089 | 0.00665 | -0.076 | 13.41
-2 | 0.15 | 0.0067 | -0.077 | 22.43
-1.5 | 0.212 | 0.00677 | -0.078 | 31.273
-1 | 0.273 | 0.00684 | -0.079 | 39.892
-0.5 | 0.334 | 0.00692 | -0.08 | 48.247
0 | 0.395 | 0.00702 | -0.08 | 56.3
0.5 | 0.456 | 0.00714 | -0.081 | 63.911
1 | 0.517 | 0.00721 | -0.082 | 71.729
1.5 | 0.578 | 0.00733 | -0.083 | 78.883
2 | 0.639 | 0.00744 | -0.084 | 85.827
2.5 | 0.7 | 0.00757 | -0.084 | 92.457
3 | 0.758 | 0.00771 | -0.085 | 98.26
3.5 | 0.817 | 0.00784 | -0.086 | 104.198
4 | 0.876 | 0.00806 | -0.087 | 108.646
4.5 | 0.934 | 0.00824 | -0.087 | 113.347
5 | 0.99 | 0.00844 | -0.088 | 117.358
5.5 | 1.045 | 0.00871 | -0.089 | 120.005
6 | 1.085 | 0.01482 | -0.089 | 73.222
6.5 | 1.134 | 0.01563 | -0.089 | 72.577
7 | 1.181 | 0.01636 | -0.09 | 72.229
7.5 | 1.226 | 0.01714 | -0.09 | 71.531
8 | 1.266 | 0.01794 | -0.091 | 70.576
8.5 | 1.301 | 0.01878 | -0.092 | 69.286
9 | 1.331 | 0.01975 | -0.092 | 67.366
9.5 | 1.356 | 0.02048 | -0.093 | 66.199
10 | 1.374 | 0.02166 | -0.093 | 63.436
10.5 | 1.387 | 0.02289 | -0.093 | 60.561
11 | 1.395 | 0.02417 | -0.094 | 57.701
11.5 | 1.396 | 0.02576 | -0.094 | 54.181
12 | 1.389 | 0.02766 | -0.094 | 50.229
12.5 | 1.373 | 0.02994 | -0.094 | 45.847
13 | 1.149 | 0.08894 | -0.056 | 12.921
13.5 | 1.127 | 0.09536 | -0.054 | 11.818
14 | 1.1 | 0.10311 | -0.051 | 10.665
14.5 | 1.069 | 0.11009 | -0.048 | 9.71
15 | 1.038 | 0.11758 | -0.049 | 8.829
15.5 | 1.004 | 0.12617 | -0.048 | 7.955
16 | 0.966 | 0.1328 | -0.045 | 7.277
16.5 | 0.929 | 0.14337 | -0.045 | 6.481

## 36. Re 750k Mach 0.10 (2)
BIGFOIL.COM POLAR EXPORT
NACA64A414
NACA64A414 |  |  |  | Cl Max: | 1.3403 | at alpha= | 15 | deg
XFOIL ncrit=9 |  |  |  | L/D Max: | 116.466 | at alpha= | 5.5 | deg
Re: | 750000 |  |  | Cd Min: | 0.17497 | at alpha= | -16.5 | deg
Mach: | 0.1 |  |  | Cl=0 at alpha= | -3.2822 | deg
|  |  |  | @ Cl=0.1, Cd= | 0.0065303
|  |  |  | @ Cl=0.4, Cd= | 0.006738
|  |  |  | @ Cl=0.6, Cd= | 0.007064
alpha (deg) | Cl | Cd | Cm | Cl/Cd
-16.5 | -0.4597 | 0.17497 | -0.0261 | -2.6273
-15.5 | -0.4508 | 0.15615 | -0.0346 | -2.887
-15 | -0.4348 | 0.15116 | -0.0363 | -2.8764
-14.5 | -0.4234 | 0.14498 | -0.0387 | -2.9204
-14 | -0.4278 | 0.13341 | -0.0448 | -3.2067
-13.5 | -0.4288 | 0.12369 | -0.0486 | -3.4667
-13 | -0.616 | 0.06838 | -0.0742 | -9.0085
-12.5 | -0.6972 | 0.05375 | -0.0801 | -12.9712
-12 | -0.7348 | 0.04014 | -0.0924 | -18.3059
-11.5 | -0.7383 | 0.03222 | -0.097 | -22.9143
-11 | -0.7108 | 0.02746 | -0.0983 | -25.8849
-10.5 | -0.67 | 0.02272 | -0.1003 | -29.4894
-10 | -0.6152 | 0.01993 | -0.1029 | -30.868
-9.5 | -0.5511 | 0.01819 | -0.1065 | -30.2969
-9 | -0.4971 | 0.01659 | -0.1075 | -29.9638
-8.5 | -0.44 | 0.01519 | -0.1089 | -28.9664
-8 | -0.3962 | 0.01373 | -0.1075 | -28.8565
-7.5 | -0.3562 | 0.0128 | -0.1049 | -27.8281
-7 | -0.3115 | 0.01213 | -0.103 | -25.6801
-6.5 | -0.2665 | 0.01144 | -0.1011 | -23.2955
-6 | -0.2237 | 0.01064 | -0.0987 | -21.0244
-5.5 | -0.1796 | 0.0101 | -0.0964 | -17.7822
-5 | -0.1358 | 0.00963 | -0.094 | -14.1018
-4.5 | -0.0922 | 0.00911 | -0.0915 | -10.1207
-4 | -0.0502 | 0.0085 | -0.0888 | -5.9059
-3.5 | -0.0152 | 0.0075 | -0.085 | -2.0267
-3 | 0.0197 | 0.00665 | -0.081 | 2.9624
-2.5 | 0.0678 | 0.00655 | -0.0792 | 10.3511
-2 | 0.1169 | 0.00652 | -0.0776 | 17.9294
-1.5 | 0.1663 | 0.00652 | -0.0761 | 25.5061
-1 | 0.2149 | 0.00654 | -0.0744 | 32.8593
-0.5 | 0.2643 | 0.0066 | -0.0729 | 40.0455
0.5 | 0.3655 | 0.00669 | -0.0706 | 54.6338
1 | 0.4158 | 0.00676 | -0.0694 | 61.5089
2 | 0.516 | 0.00691 | -0.0669 | 74.6744
2.5 | 0.565 | 0.00699 | -0.0654 | 80.8298
3 | 0.6123 | 0.00709 | -0.0635 | 86.3611
3.5 | 0.6582 | 0.0072 | -0.0614 | 91.4167
4 | 0.7038 | 0.00731 | -0.0592 | 96.2791
4.5 | 0.7517 | 0.00741 | -0.0576 | 101.444
5 | 0.8156 | 0.00752 | -0.0598 | 108.4574
5.5 | 0.9457 | 0.00812 | -0.0773 | 116.4655
6 | 0.9795 | 0.00996 | -0.0741 | 98.3434
6.5 | 0.9891 | 0.01157 | -0.0657 | 85.4883
7 | 1.0092 | 0.01301 | -0.0597 | 77.5711
7.5 | 1.0351 | 0.0143 | -0.055 | 72.3846
8 | 1.0642 | 0.01554 | -0.051 | 68.4813
8.5 | 1.0932 | 0.01687 | -0.0473 | 64.8014
9 | 1.1215 | 0.01833 | -0.0437 | 61.1839
9.5 | 1.1518 | 0.01973 | -0.0407 | 58.3781
10 | 1.1758 | 0.02161 | -0.037 | 54.41
10.5 | 1.203 | 0.02335 | -0.0341 | 51.5203
11 | 1.2211 | 0.02581 | -0.0306 | 47.3111
11.5 | 1.2408 | 0.02829 | -0.0275 | 43.86
12 | 1.2638 | 0.03063 | -0.0252 | 41.2602
12.5 | 1.2815 | 0.03349 | -0.0227 | 38.2652
13 | 1.2849 | 0.03772 | -0.0195 | 34.0642
13.5 | 1.3028 | 0.04086 | -0.0178 | 31.8845
14 | 1.3225 | 0.04398 | -0.0166 | 30.0705
14.5 | 1.3325 | 0.04815 | -0.0152 | 27.6739
15 | 1.3403 | 0.05275 | -0.0142 | 25.4085
15.5 | 1.3303 | 0.05937 | -0.0129 | 22.4069
16 | 1.337 | 0.06465 | -0.013 | 20.6806
16.5 | 1.3389 | 0.0707 | -0.0135 | 18.9378
17 | 1.3317 | 0.07813 | -0.0144 | 17.0447
17.5 | 1.3201 | 0.08653 | -0.0162 | 15.256
18 | 1.3112 | 0.09505 | -0.0189 | 13.7948
18.5 | 1.2942 | 0.10515 | -0.0226 | 12.3081
19 | 1.2782 | 0.11561 | -0.0272 | 11.0561
19.5 | 1.2533 | 0.12807 | -0.0332 | 9.7861
20 | 1.2218 | 0.14242 | -0.041 | 8.5789

## 37. Re 750k Mach 0.25 (1)
BIGFOIL.COM POLAR EXPORT
NACA64A414
NACA64A414 |  |  |  | Cl Max: | 1.354 | at alpha= | 10 | deg
JavaFoil+Calcfoil stall+Eppler ext transition |  |  |  | L/D Max: | 119.284 | at alpha= | 5.5 | deg
Re: | 750000 |  |  | Cd Min: | 0.00671 | at alpha= | -3 | deg
Mach: | 0.25 |  |  | Cl=0 at alpha= | -3.2302 | deg
|  |  |  | @ Cl=0.1, Cd= | 0.0067465
|  |  |  | @ Cl=0.4, Cd= | 0.0070905
|  |  |  | @ Cl=0.6, Cd= | 0.0074524
alpha (deg) | Cl | Cd | Cm | Cl/Cd
-17.5 | -0.28 | 0.21155 | -0.023 | -1.323
-17 | -0.344 | 0.19546 | -0.023 | -1.762
-16.5 | -0.402 | 0.17961 | -0.024 | -2.241
-16 | -0.455 | 0.16769 | -0.022 | -2.714
-15.5 | -0.503 | 0.1515 | -0.021 | -3.322
-15 | -0.547 | 0.13425 | -0.022 | -4.072
-14.5 | -0.584 | 0.12471 | -0.023 | -4.685
-14 | -0.612 | 0.11446 | -0.024 | -5.343
-13.5 | -0.626 | 0.10705 | -0.024 | -5.844
-13 | -0.634 | 0.09935 | -0.025 | -6.385
-12.5 | -0.638 | 0.09273 | -0.026 | -6.875
-12 | -0.636 | 0.08526 | -0.027 | -7.455
-11.5 | -0.628 | 0.0806 | -0.028 | -7.791
-11 | -0.616 | 0.07461 | -0.029 | -8.25
-10.5 | -0.598 | 0.06902 | -0.03 | -8.663
-10 | -0.576 | 0.06463 | -0.031 | -8.907
-9.5 | -0.55 | 0.06012 | -0.033 | -9.141
-9 | -0.519 | 0.05567 | -0.035 | -9.329
-8.5 | -0.486 | 0.05157 | -0.037 | -9.422
-8 | -0.548 | 0.01116 | -0.068 | -49.081
-7.5 | -0.503 | 0.01137 | -0.07 | -44.275
-7 | -0.45 | 0.01093 | -0.071 | -41.217
-6.5 | -0.395 | 0.01053 | -0.072 | -37.528
-6 | -0.338 | 0.01022 | -0.073 | -33.06
-5.5 | -0.279 | 0.00993 | -0.073 | -28.101
-5 | -0.219 | 0.00963 | -0.074 | -22.705
-4.5 | -0.157 | 0.0094 | -0.075 | -16.76
-4 | -0.096 | 0.00917 | -0.076 | -10.434
-3.5 | -0.034 | 0.00891 | -0.077 | -3.764
-3 | 0.029 | 0.00671 | -0.078 | 4.315
-2.5 | 0.092 | 0.00674 | -0.078 | 13.602
-2 | 0.154 | 0.00679 | -0.079 | 22.737
-1.5 | 0.218 | 0.00685 | -0.08 | 31.756
-1 | 0.28 | 0.00691 | -0.081 | 40.552
-0.5 | 0.343 | 0.007 | -0.082 | 49.042
0 | 0.406 | 0.0071 | -0.083 | 57.193
0.5 | 0.469 | 0.00723 | -0.083 | 64.804
1 | 0.531 | 0.00734 | -0.084 | 72.409
1.5 | 0.594 | 0.00744 | -0.085 | 79.872
2 | 0.657 | 0.00757 | -0.086 | 86.743
2.5 | 0.719 | 0.00771 | -0.087 | 93.221
3 | 0.779 | 0.00786 | -0.087 | 99.031
3.5 | 0.84 | 0.00807 | -0.088 | 103.986
4 | 0.9 | 0.00826 | -0.089 | 108.992
4.5 | 0.959 | 0.00846 | -0.09 | 113.362
5 | 1.016 | 0.00872 | -0.091 | 116.485
5.5 | 1.072 | 0.00899 | -0.091 | 119.284
6 | 1.11 | 0.01543 | -0.091 | 71.917
6.5 | 1.159 | 0.01627 | -0.091 | 71.208
7 | 1.205 | 0.01712 | -0.092 | 70.366
7.5 | 1.248 | 0.01804 | -0.093 | 69.155
8 | 1.284 | 0.01898 | -0.093 | 67.663
8.5 | 1.313 | 0.01999 | -0.094 | 65.674
9 | 1.335 | 0.02105 | -0.094 | 63.416
9.5 | 1.348 | 0.02209 | -0.095 | 61.042
10 | 1.354 | 0.02344 | -0.095 | 57.767
10.5 | 1.351 | 0.02487 | -0.095 | 54.331
11 | 1.339 | 0.02665 | -0.096 | 50.235
11.5 | 1.276 | 0.0341 | -0.092 | 37.435
12 | 1.083 | 0.08417 | -0.052 | 12.87
12.5 | 1.048 | 0.09263 | -0.048 | 11.316
13 | 1 | 0.10004 | -0.046 | 9.995
13.5 | 0.943 | 0.10972 | -0.042 | 8.597
14 | 0.88 | 0.11963 | -0.042 | 7.36
14.5 | 0.811 | 0.12764 | -0.04 | 6.35
15 | 0.735 | 0.1412 | -0.038 | 5.206

## 38. Re 750k Mach 0.25 (2)
BIGFOIL.COM POLAR EXPORT
NACA64A414
NACA64A414 |  |  |  | Cl Max: | 1.2869 | at alpha= | 14 | deg
XFOIL ncrit=9 |  |  |  | L/D Max: | 113.329 | at alpha= | 5.5 | deg
Re: | 750000 |  |  | Cd Min: | 0.23193 | at alpha= | 19.5 | deg
Mach: | 0.25 |  |  | Cl=0 at alpha= | -3.3036 | deg
|  |  |  | @ Cl=0.1, Cd= | 0.0066234
|  |  |  | @ Cl=0.4, Cd= | 0.0068524
|  |  |  | @ Cl=0.6, Cd= | 0.0072162
alpha (deg) | Cl | Cd | Cm | Cl/Cd
-15.5 | -0.4423 | 0.15991 | -0.0355 | -2.7659
-15 | -0.4252 | 0.15476 | -0.037 | -2.7475
-14.5 | -0.4126 | 0.14866 | -0.0394 | -2.7755
-14 | -0.4149 | 0.13783 | -0.0453 | -3.0102
-13.5 | -0.4125 | 0.12897 | -0.0486 | -3.1984
-13 | -0.4103 | 0.12242 | -0.0491 | -3.3516
-12.5 | -0.4082 | 0.11634 | -0.0498 | -3.5087
-11.5 | -0.5994 | 0.05245 | -0.0888 | -11.428
-11 | -0.6236 | 0.03956 | -0.1027 | -15.7634
-10.5 | -0.6274 | 0.03141 | -0.1088 | -19.9745
-10 | -0.6077 | 0.02461 | -0.1108 | -24.6932
-9.5 | -0.5513 | 0.02145 | -0.1141 | -25.7016
-9 | -0.5004 | 0.0188 | -0.1147 | -26.617
-8.5 | -0.4468 | 0.0167 | -0.1152 | -26.7545
-7.5 | -0.3565 | 0.01354 | -0.1115 | -26.3294
-7 | -0.3135 | 0.01275 | -0.1088 | -24.5882
-6.5 | -0.2698 | 0.01196 | -0.106 | -22.5585
-6 | -0.2299 | 0.011 | -0.1026 | -20.9
-5.5 | -0.1832 | 0.01049 | -0.1003 | -17.4643
-5 | -0.1398 | 0.00985 | -0.0973 | -14.1929
-4.5 | -0.0941 | 0.00937 | -0.0947 | -10.0427
-4 | -0.0501 | 0.00881 | -0.0919 | -5.6867
-3.5 | -0.0121 | 0.00795 | -0.0882 | -1.522
-3 | 0.0187 | 0.00681 | -0.0831 | 2.746
-2.5 | 0.0666 | 0.00665 | -0.0809 | 10.015
-2 | 0.1168 | 0.00661 | -0.0791 | 17.6702
-1.5 | 0.1678 | 0.00662 | -0.0776 | 25.3474
-1 | 0.2178 | 0.00666 | -0.0758 | 32.7027
-0.5 | 0.2684 | 0.00672 | -0.0741 | 39.9405
0 | 0.3202 | 0.00677 | -0.0728 | 47.2969
0.5 | 0.3721 | 0.00682 | -0.0715 | 54.5601
1 | 0.4237 | 0.00688 | -0.0702 | 61.5843
1.5 | 0.4756 | 0.00696 | -0.0689 | 68.3333
2 | 0.5271 | 0.00706 | -0.0675 | 74.6601
2.5 | 0.5776 | 0.00717 | -0.066 | 80.5579
3 | 0.6261 | 0.00727 | -0.0639 | 86.121
3.5 | 0.6731 | 0.00736 | -0.0615 | 91.4538
4 | 0.719 | 0.00748 | -0.0589 | 96.123
4.5 | 0.7657 | 0.00763 | -0.0566 | 100.3539
5 | 0.8237 | 0.00777 | -0.0568 | 106.0103
5.5 | 0.9497 | 0.00838 | -0.0726 | 113.3294
6 | 0.9812 | 0.01056 | -0.0689 | 92.9167
7 | 1.012 | 0.01395 | -0.0546 | 72.5448
7.5 | 1.0398 | 0.01535 | -0.0501 | 67.7394
8 | 1.0691 | 0.01679 | -0.046 | 63.6748
8.5 | 1.0982 | 0.01836 | -0.0421 | 59.8148
9 | 1.1258 | 0.02011 | -0.0383 | 55.9821
9.5 | 1.146 | 0.02243 | -0.034 | 51.0923
10 | 1.173 | 0.02444 | -0.0308 | 47.9951
10.5 | 1.1964 | 0.02682 | -0.0275 | 44.6085
11 | 1.2061 | 0.03033 | -0.0235 | 39.7659
11.5 | 1.2271 | 0.03318 | -0.0208 | 36.9831
12 | 1.2464 | 0.03631 | -0.0184 | 34.3266
12.5 | 1.2543 | 0.04055 | -0.0156 | 30.9322
13 | 1.2621 | 0.04504 | -0.0132 | 28.0218
13.5 | 1.2727 | 0.0495 | -0.0115 | 25.7111
14 | 1.2869 | 0.05388 | -0.0109 | 23.8846
14.5 | 1.2863 | 0.05993 | -0.01 | 21.4634
15 | 1.2727 | 0.06777 | -0.0097 | 18.7797
15.5 | 1.2615 | 0.076 | -0.0106 | 16.5987
16 | 1.2479 | 0.0851 | -0.0127 | 14.6639
16.5 | 1.2297 | 0.09549 | -0.0163 | 12.8778
17 | 1.1974 | 0.10866 | -0.0216 | 11.0197
17.5 | 1.16 | 0.12389 | -0.0292 | 9.3631
18 | 1.1284 | 0.13931 | -0.0379 | 8.0999
18.5 | 1.078 | 0.16032 | -0.0506 | 6.7241
19.5 | 0.9349 | 0.23193 | -0.0881 | 4.031
20 | 0.6425 | 0.20156 | -0.0521 | 3.1876

## 39. Re 750k Mach 0.50 (1)
BIGFOIL.COM POLAR EXPORT
NACA64A414
NACA64A414 |  |  |  | Cl Max: | 1.272 | at alpha= | 20 | deg
JavaFoil+Calcfoil stall+Eppler ext transition |  |  |  | L/D Max: | 112.813 | at alpha= | 5 | deg
Re: | 750000 |  |  | Cd Min: | 0.00705 | at alpha= | -3 | deg
Mach: | 0.5 |  |  | Cl=0 at alpha= | -3.2319 | deg
|  |  |  | @ Cl=0.1, Cd= | 0.0070889
|  |  |  | @ Cl=0.4, Cd= | 0.0074551
|  |  |  | @ Cl=0.6, Cd= | 0.0078763
alpha (deg) | Cl | Cd | Cm | Cl/Cd
-20 | -0.93 | 0.20535 | -0.031 | -4.53
-19.5 | -0.903 | 0.20076 | -0.032 | -4.5
-19 | -0.877 | 0.19436 | -0.032 | -4.51
-18.5 | -0.848 | 0.19119 | -0.032 | -4.436
-18 | -0.82 | 0.18302 | -0.031 | -4.481
-17.5 | -0.793 | 0.17774 | -0.032 | -4.461
-17 | -0.766 | 0.17106 | -0.032 | -4.477
-16.5 | -0.739 | 0.166 | -0.033 | -4.45
-16 | -0.711 | 0.16235 | -0.033 | -4.382
-15.5 | -0.682 | 0.15324 | -0.032 | -4.453
-15 | -0.655 | 0.14886 | -0.032 | -4.4
-14.5 | -0.627 | 0.18378 | -0.032 | -3.414
-14 | -0.6 | 0.13826 | -0.033 | -4.34
-13.5 | -0.573 | 0.13523 | -0.033 | -4.235
-13 | -0.544 | 0.13091 | -0.031 | -4.154
-12.5 | -0.516 | 0.12852 | -0.032 | -4.017
-12 | -0.489 | 0.12518 | -0.032 | -3.904
-11.5 | -0.461 | 0.11821 | -0.032 | -3.9
-11 | -0.433 | 0.11506 | -0.033 | -3.766
-10.5 | -0.405 | 0.10356 | -0.031 | -3.911
-10 | -0.377 | 0.09793 | -0.031 | -3.853
-9.5 | -0.35 | 0.09546 | -0.031 | -3.662
-9 | -0.322 | 0.08957 | -0.032 | -3.593
-8.5 | -0.294 | 0.07434 | -0.031 | -3.953
-8 | -0.338 | 0.06487 | -0.03 | -5.203
-7.5 | -0.392 | 0.05217 | -0.034 | -7.519
-7 | -0.374 | 0.04748 | -0.035 | -7.876
-6.5 | -0.34 | 0.04346 | -0.04 | -7.822
-6 | -0.367 | 0.01143 | -0.081 | -32.097
-5.5 | -0.306 | 0.01094 | -0.082 | -28.007
-5 | -0.242 | 0.01049 | -0.083 | -23.038
-4.5 | -0.175 | 0.01017 | -0.084 | -17.185
-4 | -0.107 | 0.0098 | -0.085 | -10.87
-3.5 | -0.037 | 0.00951 | -0.086 | -3.933
-3 | 0.032 | 0.00705 | -0.087 | 4.581
-2.5 | 0.102 | 0.00709 | -0.088 | 14.438
-2 | 0.173 | 0.00714 | -0.089 | 24.163
-1.5 | 0.243 | 0.00724 | -0.09 | 33.574
-1 | 0.313 | 0.00732 | -0.09 | 42.79
-0.5 | 0.384 | 0.00743 | -0.091 | 51.598
0 | 0.454 | 0.00754 | -0.092 | 60.173
0.5 | 0.524 | 0.00773 | -0.093 | 67.822
1 | 0.594 | 0.00786 | -0.094 | 75.591
1.5 | 0.664 | 0.00805 | -0.095 | 82.46
2 | 0.734 | 0.00824 | -0.096 | 89.067
2.5 | 0.804 | 0.00845 | -0.097 | 95.103
3 | 0.869 | 0.00871 | -0.098 | 99.813
3.5 | 0.937 | 0.00901 | -0.099 | 103.927
4 | 1.003 | 0.0093 | -0.1 | 107.837
4.5 | 1.059 | 0.00953 | -0.1 | 111.025
5 | 1.115 | 0.00988 | -0.1 | 112.813
5.5 | 1.159 | 0.01761 | -0.1 | 65.826
6 | 1.205 | 0.01888 | -0.101 | 63.811
6.5 | 1.24 | 0.02032 | -0.101 | 61.012
7 | 1.259 | 0.02188 | -0.102 | 57.546
7.5 | 1.254 | 0.02354 | -0.102 | 53.29
8 | 0.974 | 0.05685 | -0.04 | 17.128
8.5 | 0.649 | 0.08363 | -0.04 | 7.756
9 | 0.676 | 0.0913 | -0.039 | 7.399
9.5 | 0.703 | 0.0971 | -0.043 | 7.241
10 | 0.73 | 0.10195 | -0.044 | 7.163
10.5 | 0.757 | 0.1052 | -0.045 | 7.197
11 | 0.785 | 0.11708 | -0.05 | 6.709
11.5 | 0.812 | 0.11526 | -0.05 | 7.047
12 | 0.839 | 0.12258 | -0.05 | 6.843
12.5 | 0.868 | 0.13113 | -0.056 | 6.617
13 | 0.894 | 0.13325 | -0.056 | 6.71
13.5 | 0.921 | 0.13946 | -0.056 | 6.601
14 | 0.948 | 0.14681 | -0.058 | 6.457
14.5 | 0.976 | 0.15683 | -0.06 | 6.223
15 | 1.002 | 0.16028 | -0.061 | 6.254
15.5 | 1.029 | 0.16506 | -0.062 | 6.234
16 | 1.058 | 0.17565 | -0.065 | 6.024
16.5 | 1.084 | 0.17686 | -0.066 | 6.13
17 | 1.11 | 0.18089 | -0.066 | 6.138
17.5 | 1.137 | 0.18636 | -0.067 | 6.1
18 | 1.166 | 0.19283 | -0.07 | 6.047
18.5 | 1.192 | 0.19843 | -0.071 | 6.006
19 | 1.218 | 0.20125 | -0.071 | 6.053
19.5 | 1.244 | 0.21589 | -0.072 | 5.76
20 | 1.272 | 0.22069 | -0.074 | 5.764

## 40. Re 750k Mach 0.50 (2)
BIGFOIL.COM POLAR EXPORT
NACA64A414
NACA64A414 |  |  |  | Cl Max: | 1.1449 | at alpha= | 11 | deg
XFOIL ncrit=9 |  |  |  | L/D Max: | 98.2033 | at alpha= | 5.5 | deg
Re: | 750000 |  |  | Cd Min: | 0.24626 | at alpha= | -20 | deg
Mach: | 0.5 |  |  | Cl=0 at alpha= | -3.4114 | deg
|  |  |  | @ Cl=0.1, Cd= | 0.0071453
|  |  |  | @ Cl=0.4, Cd= | 0.007385
|  |  |  | @ Cl=0.6, Cd= | 0.00778
alpha (deg) | Cl | Cd | Cm | Cl/Cd
-20 | -0.5871 | 0.24626 | -0.0014 | -2.3841
-19.5 | -0.5687 | 0.23756 | -0.007 | -2.3939
-19 | -0.5454 | 0.23106 | -0.0098 | -2.3604
-18.5 | -0.5248 | 0.22329 | -0.0142 | -2.3503
-18 | -0.5072 | 0.21417 | -0.0198 | -2.3682
-17.5 | -0.4895 | 0.20558 | -0.024 | -2.3811
-17 | -0.4694 | 0.19833 | -0.0273 | -2.3668
-16.5 | -0.4489 | 0.19195 | -0.0305 | -2.3386
-16 | -0.437 | 0.18257 | -0.0363 | -2.3936
-15.5 | -0.4205 | 0.17441 | -0.039 | -2.411
-15 | -0.4021 | 0.16812 | -0.0412 | -2.3917
-14.5 | -0.387 | 0.16117 | -0.044 | -2.4012
-14 | -0.3859 | 0.1517 | -0.0495 | -2.5438
-13.5 | -0.3753 | 0.14505 | -0.0493 | -2.5874
-13 | -0.3713 | 0.14051 | -0.0473 | -2.6425
-12.5 | -0.3482 | 0.13191 | -0.0537 | -2.6397
-12 | -0.3325 | 0.12085 | -0.063 | -2.7513
-11 | -0.3148 | 0.09739 | -0.0783 | -3.2324
-10.5 | -0.3015 | 0.08818 | -0.0852 | -3.4191
-10 | -0.2967 | 0.07704 | -0.0944 | -3.8512
-9.5 | -0.3072 | 0.06127 | -0.1086 | -5.0139
-9 | -0.3334 | 0.04403 | -0.1274 | -7.5721
-8.5 | -0.3429 | 0.03295 | -0.1412 | -10.4067
-8 | -0.3454 | 0.02496 | -0.1458 | -13.8381
-7.5 | -0.3364 | 0.02025 | -0.1412 | -16.6123
-7 | -0.3068 | 0.01735 | -0.1362 | -17.683
-6 | -0.2245 | 0.01352 | -0.1262 | -16.605
-5.5 | -0.1884 | 0.01212 | -0.1199 | -15.5446
-5 | -0.1459 | 0.01125 | -0.1146 | -12.9689
-4.5 | -0.1034 | 0.01043 | -0.1093 | -9.9137
-4 | -0.0556 | 0.00985 | -0.105 | -5.6447
-3.5 | -0.0073 | 0.00932 | -0.101 | -0.78326
-3 | 0.0339 | 0.00849 | -0.0961 | 3.9929
-2.5 | 0.0628 | 0.00723 | -0.0891 | 8.686
-2 | 0.1155 | 0.00711 | -0.0859 | 16.2447
-1.5 | 0.171 | 0.00711 | -0.0833 | 24.0506
-1 | 0.2269 | 0.00715 | -0.081 | 31.7343
-0.5 | 0.2817 | 0.00723 | -0.0783 | 38.9627
0 | 0.3392 | 0.00731 | -0.0764 | 46.4022
0.5 | 0.3968 | 0.00738 | -0.0746 | 53.7669
1 | 0.4541 | 0.00747 | -0.0727 | 60.7898
1.5 | 0.5124 | 0.00758 | -0.071 | 67.5989
2.5 | 0.6263 | 0.00784 | -0.0668 | 79.8852
3 | 0.6796 | 0.00798 | -0.0638 | 85.1629
3.5 | 0.7274 | 0.00812 | -0.0595 | 89.5813
4 | 0.7771 | 0.00836 | -0.0555 | 92.9545
4.5 | 0.8306 | 0.00861 | -0.0524 | 96.4692
5.5 | 0.9565 | 0.00974 | -0.0508 | 98.2033
6 | 0.9988 | 0.01392 | -0.052 | 71.7529
6.5 | 1.0058 | 0.0168 | -0.044 | 59.869
7 | 1.0282 | 0.0193 | -0.0384 | 53.2746
7.5 | 1.0535 | 0.02191 | -0.0335 | 48.0831
8 | 1.0768 | 0.02488 | -0.0288 | 43.2797
8.5 | 1.0935 | 0.02851 | -0.0241 | 38.355
9 | 1.1119 | 0.03228 | -0.0199 | 34.4455
9.5 | 1.1219 | 0.03686 | -0.0159 | 30.4368
10 | 1.1325 | 0.04162 | -0.012 | 27.2105
10.5 | 1.1423 | 0.04671 | -0.0084 | 24.4551
11 | 1.1449 | 0.05286 | -0.0058 | 21.6591
11.5 | 1.1328 | 0.06085 | -0.0043 | 18.6163
12 | 1.1094 | 0.07075 | -0.005 | 15.6806
12.5 | 1.0778 | 0.08257 | -0.0083 | 13.0532
13 | 1.0431 | 0.09593 | -0.014 | 10.8736
13.5 | 1.0062 | 0.11106 | -0.0222 | 9.06
14 | 0.9754 | 0.12671 | -0.0313 | 7.6979
14.5 | 0.938 | 0.14495 | -0.0419 | 6.4712
15 | 0.9223 | 0.1598 | -0.0501 | 5.7716
15.5 | 0.9155 | 0.17331 | -0.0578 | 5.2824
16 | 0.9105 | 0.18763 | -0.0658 | 4.8526

## 41. Re 1M Mach 0.00 (1)
BIGFOIL.COM POLAR EXPORT
NACA64A414
NACA64A414 |  |  |  | Cl Max: | 1.408 | at alpha= | 11.5 | deg
JavaFoil+Calcfoil stall+Eppler ext transition |  |  |  | L/D Max: | 128.119 | at alpha= | 5.5 | deg
Re: | 1000000 |  |  | Cd Min: | 0.00625 | at alpha= | -3.5 | deg
Mach: | 0 |  |  | Cl=0 at alpha= | -3.2295 | deg
|  |  |  | @ Cl=0.1, Cd= | 0.006299
|  |  |  | @ Cl=0.4, Cd= | 0.0066226
|  |  |  | @ Cl=0.6, Cd= | 0.0069292
alpha (deg) | Cl | Cd | Cm | Cl/Cd
-19.5 | -0.598 | 0.18241 | -0.02 | -3.28
-19 | -0.619 | 0.17285 | -0.021 | -3.579
-18.5 | -0.638 | 0.16566 | -0.021 | -3.854
-18 | -0.658 | 0.15942 | -0.022 | -4.124
-17.5 | -0.675 | 0.151 | -0.022 | -4.473
-17 | -0.692 | 0.14108 | -0.022 | -4.904
-16.5 | -0.707 | 0.13377 | -0.023 | -5.283
-16 | -0.72 | 0.12598 | -0.024 | -5.712
-15.5 | -0.73 | 0.1184 | -0.024 | -6.165
-15 | -0.737 | 0.11344 | -0.024 | -6.499
-14.5 | -0.742 | 0.1072 | -0.026 | -6.922
-14 | -0.741 | 0.10038 | -0.026 | -7.377
-13.5 | -0.732 | 0.09394 | -0.027 | -7.789
-13 | -0.72 | 0.08838 | -0.028 | -8.143
-12.5 | -0.705 | 0.08352 | -0.029 | -8.438
-12 | -0.687 | 0.07809 | -0.03 | -8.794
-11.5 | -0.667 | 0.07233 | -0.032 | -9.22
-11 | -0.644 | 0.06726 | -0.034 | -9.573
-10.5 | -0.625 | 0.05786 | -0.04 | -10.806
-10 | -0.67 | 0.02108 | -0.058 | -31.776
-9.5 | -0.667 | 0.01342 | -0.063 | -49.712
-9 | -0.64 | 0.0117 | -0.065 | -54.702
-8.5 | -0.593 | 0.01114 | -0.066 | -53.28
-8 | -0.544 | 0.01072 | -0.067 | -50.8
-7.5 | -0.493 | 0.01039 | -0.068 | -47.469
-7 | -0.44 | 0.01006 | -0.069 | -43.709
-6.5 | -0.385 | 0.00971 | -0.069 | -39.632
-6 | -0.328 | 0.00943 | -0.07 | -34.821
-5.5 | -0.271 | 0.00926 | -0.071 | -29.253
-5 | -0.212 | 0.00901 | -0.072 | -23.558
-4.5 | -0.153 | 0.00879 | -0.073 | -17.38
-4 | -0.093 | 0.00858 | -0.073 | -10.817
-3.5 | -0.033 | 0.00625 | -0.074 | -5.199
-3 | 0.028 | 0.00625 | -0.075 | 4.487
-2.5 | 0.089 | 0.00629 | -0.076 | 14.108
-2 | 0.15 | 0.00634 | -0.077 | 23.59
-1.5 | 0.211 | 0.00641 | -0.078 | 32.859
-1 | 0.271 | 0.00646 | -0.078 | 42.034
-0.5 | 0.332 | 0.00654 | -0.079 | 50.805
0 | 0.393 | 0.00661 | -0.08 | 59.43
0.5 | 0.454 | 0.00672 | -0.081 | 67.568
1 | 0.514 | 0.00682 | -0.082 | 75.452
1.5 | 0.575 | 0.00688 | -0.082 | 83.578
2 | 0.636 | 0.007 | -0.083 | 90.809
2.5 | 0.696 | 0.00711 | -0.084 | 97.866
3 | 0.754 | 0.00723 | -0.085 | 104.292
3.5 | 0.813 | 0.00741 | -0.085 | 109.802
4 | 0.872 | 0.00755 | -0.086 | 115.541
4.5 | 0.929 | 0.00769 | -0.087 | 120.817
5 | 0.986 | 0.00787 | -0.088 | 125.206
5.5 | 1.04 | 0.00812 | -0.088 | 128.119
6 | 1.082 | 0.01377 | -0.088 | 78.622
6.5 | 1.131 | 0.01469 | -0.089 | 77.03
7 | 1.179 | 0.01538 | -0.089 | 76.646
7.5 | 1.223 | 0.0161 | -0.09 | 75.997
8 | 1.264 | 0.01686 | -0.091 | 74.937
8.5 | 1.299 | 0.01761 | -0.091 | 73.771
9 | 1.331 | 0.01851 | -0.092 | 71.884
9.5 | 1.357 | 0.0194 | -0.092 | 69.966
10 | 1.378 | 0.02002 | -0.093 | 68.849
10.5 | 1.393 | 0.02129 | -0.093 | 65.437
11 | 1.403 | 0.02244 | -0.094 | 62.54
11.5 | 1.408 | 0.02377 | -0.094 | 59.222
12 | 1.407 | 0.02523 | -0.094 | 55.771
12.5 | 1.4 | 0.02694 | -0.095 | 51.958
13 | 1.376 | 0.0296 | -0.094 | 46.502
13.5 | 1.345 | 0.03296 | -0.094 | 40.801
14 | 1.147 | 0.08953 | -0.065 | 12.814
14.5 | 1.118 | 0.09765 | -0.063 | 11.445
15 | 1.08 | 0.10926 | -0.057 | 9.883
15.5 | 1.048 | 0.11739 | -0.055 | 8.924
16 | 1.014 | 0.12667 | -0.053 | 8.006
16.5 | 0.98 | 0.1342 | -0.051 | 7.299

## 42. Re 1M Mach 0.00 (2)
BIGFOIL.COM POLAR EXPORT
NACA64A414
NACA64A414 |  |  |  | Cl Max: | 1.4181 | at alpha= | 16.5 | deg
XFOIL ncrit=9 |  |  |  | L/D Max: | 115.615 | at alpha= | 5.5 | deg
Re: | 1000000 |  |  | Cd Min: | 0.18742 | at alpha= | -17.5 | deg
Mach: | 0 |  |  | Cl=0 at alpha= | -3.3173 | deg
|  |  |  | @ Cl=0.1, Cd= | 0.0060057
|  |  |  | @ Cl=0.4, Cd= | 0.0061117
|  |  |  | @ Cl=0.6, Cd= | 0.0064796
alpha (deg) | Cl | Cd | Cm | Cl/Cd
-17.5 | -0.4885 | 0.18742 | -0.0189 | -2.6064
-17 | -0.4751 | 0.18079 | -0.0222 | -2.6279
-16 | -0.4636 | 0.16196 | -0.0304 | -2.8624
-15.5 | -0.4465 | 0.15747 | -0.0324 | -2.8355
-15 | -0.4444 | 0.14725 | -0.0376 | -3.018
-14.5 | -0.7596 | 0.06226 | -0.0784 | -12.2004
-14 | -0.7722 | 0.05411 | -0.0839 | -14.2709
-13.5 | -0.8453 | 0.04155 | -0.087 | -20.3442
-13 | -0.8509 | 0.03544 | -0.0904 | -24.0096
-12.5 | -0.8539 | 0.02724 | -0.0945 | -31.3473
-12 | -0.819 | 0.02386 | -0.0959 | -34.3252
-11.5 | -0.774 | 0.02189 | -0.097 | -35.3586
-11 | -0.7193 | 0.02008 | -0.0994 | -35.8217
-10.5 | -0.6614 | 0.01851 | -0.1021 | -35.732
-10 | -0.6027 | 0.01688 | -0.1047 | -35.705
-9.5 | -0.5426 | 0.01582 | -0.107 | -34.2984
-9 | -0.5033 | 0.01377 | -0.1055 | -36.5505
-8.5 | -0.4546 | 0.01286 | -0.1051 | -35.3499
-8 | -0.4043 | 0.01218 | -0.1047 | -33.1938
-7.5 | -0.362 | 0.01158 | -0.1024 | -31.2608
-7 | -0.322 | 0.01068 | -0.0997 | -30.1498
-6.5 | -0.2755 | 0.01018 | -0.0981 | -27.0629
-6 | -0.2279 | 0.00976 | -0.0967 | -23.3504
-5.5 | -0.1849 | 0.00924 | -0.0943 | -20.0108
-5 | -0.1404 | 0.0088 | -0.0921 | -15.9545
-4.5 | -0.0949 | 0.00843 | -0.09 | -11.2574
-4 | -0.0512 | 0.00797 | -0.0877 | -6.4241
-3.5 | -0.0118 | 0.0073 | -0.0847 | -1.6164
-3 | 0.0205 | 0.00626 | -0.0803 | 3.2748
-2.5 | 0.0659 | 0.00603 | -0.0782 | 10.9287
-1.5 | 0.1643 | 0.00596 | -0.0753 | 27.5671
-1 | 0.2139 | 0.00597 | -0.074 | 35.8291
-0.5 | 0.2626 | 0.00598 | -0.0724 | 43.913
0 | 0.3128 | 0.00602 | -0.0712 | 51.9601
0.5 | 0.3631 | 0.00606 | -0.07 | 59.9175
1 | 0.4131 | 0.00613 | -0.0689 | 67.3899
1.5 | 0.463 | 0.00622 | -0.0676 | 74.4373
2 | 0.5124 | 0.00629 | -0.0663 | 81.4626
2.5 | 0.5609 | 0.00638 | -0.0648 | 87.9154
3 | 0.608 | 0.0065 | -0.063 | 93.5385
3.5 | 0.6552 | 0.00661 | -0.0613 | 99.1225
4 | 0.7017 | 0.00674 | -0.0594 | 104.1098
4.5 | 0.747 | 0.00693 | -0.0573 | 107.7922
5 | 0.7968 | 0.00712 | -0.0564 | 111.9101
5.5 | 0.8648 | 0.00748 | -0.0598 | 115.615
6 | 0.9785 | 0.01001 | -0.0758 | 97.7522
6.5 | 0.991 | 0.0113 | -0.0676 | 87.6991
7 | 1.0169 | 0.01245 | -0.0625 | 81.6787
7.5 | 1.0483 | 0.01343 | -0.0586 | 78.0566
8 | 1.081 | 0.01442 | -0.0552 | 74.9653
8.5 | 1.1131 | 0.0155 | -0.0518 | 71.8129
9 | 1.1458 | 0.0166 | -0.0487 | 69.0241
9.5 | 1.1759 | 0.0179 | -0.0455 | 65.6927
10 | 1.2045 | 0.01934 | -0.0423 | 62.2802
10.5 | 1.2312 | 0.02098 | -0.0391 | 58.6845
11 | 1.2593 | 0.02259 | -0.0363 | 55.7459
11.5 | 1.2844 | 0.02446 | -0.0335 | 52.5102
12 | 1.3005 | 0.02708 | -0.0301 | 48.0244
12.5 | 1.3225 | 0.02937 | -0.0276 | 45.0289
13 | 1.3462 | 0.03161 | -0.0256 | 42.5878
13.5 | 1.3614 | 0.03465 | -0.0232 | 39.29
14 | 1.3668 | 0.03872 | -0.0207 | 35.2996
14.5 | 1.3814 | 0.04217 | -0.0191 | 32.7579
15 | 1.3944 | 0.04592 | -0.0178 | 30.3659
15.5 | 1.4053 | 0.05006 | -0.0168 | 28.0723
16 | 1.4147 | 0.05453 | -0.0162 | 25.9435
16.5 | 1.4181 | 0.05986 | -0.016 | 23.6903
17 | 1.4059 | 0.06732 | -0.0161 | 20.8838
17.5 | 1.3869 | 0.07598 | -0.0169 | 18.2535
18 | 1.3875 | 0.08261 | -0.0184 | 16.7958
18.5 | 1.3762 | 0.09108 | -0.0206 | 15.1098
19 | 1.3688 | 0.09947 | -0.0234 | 13.7609
19.5 | 1.3542 | 0.10923 | -0.0272 | 12.3977
20 | 1.3335 | 0.1204 | -0.0321 | 11.0756

## 43. Re 1M Mach 0.10 (1)
BIGFOIL.COM POLAR EXPORT
NACA64A414
NACA64A414 |  |  |  | Cl Max: | 1.399 | at alpha= | 11.5 | deg
JavaFoil+Calcfoil stall+Eppler ext transition |  |  |  | L/D Max: | 128.341 | at alpha= | 5.5 | deg
Re: | 1000000 |  |  | Cd Min: | 0.00626 | at alpha= | -3.5 | deg
Mach: | 0.1 |  |  | Cl=0 at alpha= | -3.2295 | deg
|  |  |  | @ Cl=0.1, Cd= | 0.006309
|  |  |  | @ Cl=0.4, Cd= | 0.006629
|  |  |  | @ Cl=0.6, Cd= | 0.0069433
alpha (deg) | Cl | Cd | Cm | Cl/Cd
-19 | -0.572 | 0.17951 | -0.021 | -3.184
-18.5 | -0.594 | 0.17066 | -0.021 | -3.483
-18 | -0.617 | 0.16149 | -0.021 | -3.819
-17.5 | -0.638 | 0.15375 | -0.022 | -4.151
-17 | -0.659 | 0.14722 | -0.022 | -4.473
-16.5 | -0.677 | 0.13641 | -0.023 | -4.962
-16 | -0.693 | 0.12806 | -0.024 | -5.415
-15.5 | -0.707 | 0.12108 | -0.024 | -5.841
-15 | -0.718 | 0.11452 | -0.024 | -6.269
-14.5 | -0.726 | 0.10644 | -0.025 | -6.817
-14 | -0.727 | 0.10082 | -0.026 | -7.21
-13.5 | -0.721 | 0.09477 | -0.027 | -7.604
-13 | -0.711 | 0.0888 | -0.028 | -8.009
-12.5 | -0.698 | 0.08436 | -0.029 | -8.272
-12 | -0.682 | 0.07895 | -0.03 | -8.639
-11.5 | -0.663 | 0.0733 | -0.031 | -9.044
-11 | -0.64 | 0.06837 | -0.033 | -9.367
-10.5 | -0.616 | 0.06343 | -0.035 | -9.708
-10 | -0.591 | 0.05673 | -0.039 | -10.421
-9.5 | -0.654 | 0.01519 | -0.062 | -43.071
-9 | -0.634 | 0.01104 | -0.065 | -57.464
-8.5 | -0.595 | 0.01129 | -0.066 | -52.663
-8 | -0.546 | 0.01083 | -0.067 | -50.402
-7.5 | -0.495 | 0.01042 | -0.068 | -47.512
-7 | -0.442 | 0.01009 | -0.069 | -43.751
-6.5 | -0.387 | 0.00974 | -0.07 | -39.665
-6 | -0.33 | 0.00945 | -0.071 | -34.897
-5.5 | -0.272 | 0.00927 | -0.071 | -29.339
-5 | -0.213 | 0.00902 | -0.072 | -23.629
-4.5 | -0.153 | 0.00884 | -0.073 | -17.351
-4 | -0.093 | 0.00859 | -0.074 | -10.855
-3.5 | -0.033 | 0.00626 | -0.075 | -5.218
-3 | 0.028 | 0.00628 | -0.076 | 4.484
-2.5 | 0.089 | 0.0063 | -0.076 | 14.16
-2 | 0.15 | 0.00635 | -0.077 | 23.674
-1.5 | 0.212 | 0.00642 | -0.078 | 32.958
-1 | 0.273 | 0.00647 | -0.079 | 42.162
-0.5 | 0.334 | 0.00656 | -0.08 | 50.897
0 | 0.395 | 0.00662 | -0.08 | 59.628
0.5 | 0.456 | 0.00673 | -0.081 | 67.768
1 | 0.517 | 0.00683 | -0.082 | 75.662
1.5 | 0.578 | 0.0069 | -0.083 | 83.807
2 | 0.639 | 0.00702 | -0.084 | 91.041
2.5 | 0.7 | 0.00713 | -0.084 | 98.16
3 | 0.758 | 0.00729 | -0.085 | 103.917
3.5 | 0.817 | 0.00741 | -0.086 | 110.286
4 | 0.876 | 0.00757 | -0.087 | 115.715
4.5 | 0.934 | 0.00771 | -0.087 | 121.082
5 | 0.99 | 0.00793 | -0.088 | 124.82
5.5 | 1.045 | 0.00814 | -0.089 | 128.341
6 | 1.087 | 0.01404 | -0.089 | 77.375
6.5 | 1.136 | 0.01481 | -0.089 | 76.687
7 | 1.183 | 0.0155 | -0.09 | 76.328
7.5 | 1.227 | 0.01624 | -0.09 | 75.595
8 | 1.267 | 0.01702 | -0.091 | 74.461
8.5 | 1.302 | 0.01779 | -0.092 | 73.193
9 | 1.333 | 0.0187 | -0.092 | 71.25
9.5 | 1.358 | 0.01963 | -0.093 | 69.155
10 | 1.377 | 0.0204 | -0.093 | 67.531
10.5 | 1.39 | 0.02161 | -0.094 | 64.302
11 | 1.397 | 0.02279 | -0.094 | 61.319
11.5 | 1.399 | 0.02429 | -0.094 | 57.598
12 | 1.395 | 0.02585 | -0.095 | 53.971
12.5 | 1.383 | 0.02749 | -0.095 | 50.333
13 | 1.349 | 0.03117 | -0.094 | 43.283
13.5 | 1.303 | 0.03668 | -0.093 | 35.521
14 | 1.112 | 0.09582 | -0.061 | 11.605
14.5 | 1.077 | 0.10454 | -0.056 | 10.298
15 | 1.043 | 0.11241 | -0.055 | 9.282
15.5 | 1.007 | 0.12108 | -0.052 | 8.316
16 | 0.969 | 0.12931 | -0.05 | 7.492
16.5 | 0.931 | 0.13701 | -0.049 | 6.795

## 44. Re 1M Mach 0.10 (2)
BIGFOIL.COM POLAR EXPORT
NACA64A414
NACA64A414 |  |  |  | Cl Max: | 1.4033 | at alpha= | 16 | deg
XFOIL ncrit=9 |  |  |  | L/D Max: | 115.046 | at alpha= | 5.5 | deg
Re: | 1000000 |  |  | Cd Min: | 0.16259 | at alpha= | -16 | deg
Mach: | 0.1 |  |  | Cl=0 at alpha= | -3.323 | deg
|  |  |  | @ Cl=0.1, Cd= | 0.0060052
|  |  |  | @ Cl=0.4, Cd= | 0.0061226
|  |  |  | @ Cl=0.6, Cd= | 0.0064957
alpha (deg) | Cl | Cd | Cm | Cl/Cd
-17.5 | -0.3258 | 0.15864 | -0.0354 | -2.0537
-17 | -0.3208 | 0.15324 | -0.0374 | -2.0934
-16.5 | -0.3098 | 0.14982 | -0.039 | -2.0678
-16 | -0.4624 | 0.16259 | -0.0306 | -2.844
-15.5 | -0.4448 | 0.15815 | -0.0326 | -2.8125
-15 | -0.4361 | 0.15061 | -0.0359 | -2.8956
-14.5 | -0.6875 | 0.07681 | -0.0686 | -8.9507
-14 | -0.7473 | 0.05851 | -0.0814 | -12.7722
-13.5 | -0.7857 | 0.04813 | -0.0864 | -16.3245
-13 | -0.8281 | 0.03923 | -0.0891 | -21.1088
-12.5 | -0.8391 | 0.02957 | -0.0961 | -28.3767
-12 | -0.8133 | 0.02532 | -0.0977 | -32.1209
-11.5 | -0.7721 | 0.02294 | -0.0987 | -33.6574
-11 | -0.7191 | 0.02083 | -0.1011 | -34.5223
-10.5 | -0.6629 | 0.01914 | -0.1035 | -34.6343
-10 | -0.6046 | 0.0173 | -0.106 | -34.948
-9.5 | -0.5442 | 0.0161 | -0.1083 | -33.8012
-8 | -0.4053 | 0.01231 | -0.1058 | -32.9245
-7.5 | -0.363 | 0.01167 | -0.1034 | -31.1054
-7 | -0.3229 | 0.01078 | -0.1007 | -29.9536
-6.5 | -0.2769 | 0.01024 | -0.0989 | -27.041
-6 | -0.229 | 0.00984 | -0.0974 | -23.2724
-5.5 | -0.1855 | 0.00928 | -0.095 | -19.9892
-5 | -0.141 | 0.00884 | -0.0927 | -15.9502
-4.5 | -0.0951 | 0.00848 | -0.0906 | -11.2146
-3.5 | -0.0114 | 0.00736 | -0.0852 | -1.5489
-3 | 0.0208 | 0.00631 | -0.0808 | 3.2964
-2.5 | 0.0658 | 0.00604 | -0.0785 | 10.894
-2 | 0.115 | 0.00599 | -0.077 | 19.1987
-1.5 | 0.1646 | 0.00598 | -0.0756 | 27.5251
-1 | 0.2142 | 0.00599 | -0.0741 | 35.7596
-0.5 | 0.2632 | 0.006 | -0.0726 | 43.8667
0 | 0.3136 | 0.00604 | -0.0714 | 51.9205
0.5 | 0.3643 | 0.00608 | -0.0702 | 59.9178
1 | 0.4146 | 0.00614 | -0.069 | 67.5244
1.5 | 0.4649 | 0.00623 | -0.0678 | 74.6228
2.5 | 0.5629 | 0.00641 | -0.0649 | 87.8159
3 | 0.6105 | 0.00652 | -0.0631 | 93.635
3.5 | 0.658 | 0.00663 | -0.0613 | 99.2459
4 | 0.7044 | 0.00677 | -0.0593 | 104.0473
4.5 | 0.7499 | 0.00695 | -0.0572 | 107.8993
5 | 0.7994 | 0.00716 | -0.0561 | 111.648
5.5 | 0.8663 | 0.00753 | -0.0592 | 115.0465
6 | 0.9796 | 0.0101 | -0.075 | 96.9901
6.5 | 0.9917 | 0.01142 | -0.0667 | 86.8389
7 | 1.0178 | 0.01259 | -0.0616 | 80.8419
7.5 | 1.0493 | 0.0136 | -0.0577 | 77.1544
8 | 1.0821 | 0.01462 | -0.0542 | 74.015
8.5 | 1.1137 | 0.01576 | -0.0507 | 70.6662
9 | 1.1466 | 0.01689 | -0.0476 | 67.8863
9.5 | 1.177 | 0.01822 | -0.0444 | 64.5993
10 | 1.2036 | 0.01984 | -0.0409 | 60.6653
10.5 | 1.2314 | 0.02146 | -0.0378 | 57.3812
11 | 1.2589 | 0.02318 | -0.035 | 54.3097
11.5 | 1.2822 | 0.02524 | -0.032 | 50.8003
12 | 1.2993 | 0.02787 | -0.0287 | 46.62
12.5 | 1.3198 | 0.03038 | -0.0261 | 43.4431
13 | 1.3428 | 0.03277 | -0.024 | 40.9765
13.5 | 1.3525 | 0.0364 | -0.0214 | 37.1566
14 | 1.3634 | 0.04014 | -0.0193 | 33.9661
14.5 | 1.376 | 0.04392 | -0.0177 | 31.3297
15 | 1.3871 | 0.04799 | -0.0165 | 28.9039
15.5 | 1.396 | 0.05252 | -0.0156 | 26.5804
16 | 1.4033 | 0.05738 | -0.0152 | 24.4563
16.5 | 1.3966 | 0.0641 | -0.0152 | 21.7878
17 | 1.3773 | 0.07267 | -0.0156 | 18.9528
17.5 | 1.3708 | 0.08017 | -0.0169 | 17.0987
18 | 1.367 | 0.08764 | -0.0188 | 15.5979
18.5 | 1.3511 | 0.09716 | -0.0217 | 13.9059
19 | 1.3393 | 0.10658 | -0.0253 | 12.5661
19.5 | 1.3212 | 0.11734 | -0.0299 | 11.2596
20 | 1.2972 | 0.12965 | -0.0359 | 10.0054

## 45. Re 1M Mach 0.25 (1)
BIGFOIL.COM POLAR EXPORT
NACA64A414
NACA64A414 |  |  |  | Cl Max: | 1.357 | at alpha= | 10 | deg
JavaFoil+Calcfoil stall+Eppler ext transition |  |  |  | L/D Max: | 127.865 | at alpha= | 5.5 | deg
Re: | 1000000 |  |  | Cd Min: | 0.00634 | at alpha= | -3 | deg
Mach: | 0.25 |  |  | Cl=0 at alpha= | -3.2302 | deg
|  |  |  | @ Cl=0.1, Cd= | 0.0063665
|  |  |  | @ Cl=0.4, Cd= | 0.0067214
|  |  |  | @ Cl=0.6, Cd= | 0.0070333
alpha (deg) | Cl | Cd | Cm | Cl/Cd
-17.5 | -0.28 | 0.19955 | -0.023 | -1.403
-17 | -0.344 | 0.18831 | -0.024 | -1.829
-16.5 | -0.403 | 0.17403 | -0.024 | -2.313
-16 | -0.455 | 0.15175 | -0.022 | -3
-15.5 | -0.503 | 0.14265 | -0.022 | -3.529
-15 | -0.547 | 0.13092 | -0.023 | -4.177
-14.5 | -0.585 | 0.12007 | -0.024 | -4.869
-14 | -0.612 | 0.11065 | -0.024 | -5.529
-13.5 | -0.626 | 0.10319 | -0.025 | -6.065
-13 | -0.635 | 0.09712 | -0.026 | -6.535
-12.5 | -0.638 | 0.09009 | -0.027 | -7.08
-12 | -0.636 | 0.08346 | -0.028 | -7.622
-11.5 | -0.629 | 0.07783 | -0.029 | -8.077
-11 | -0.616 | 0.07235 | -0.031 | -8.519
-10.5 | -0.599 | 0.06744 | -0.032 | -8.884
-10 | -0.577 | 0.0628 | -0.033 | -9.19
-9.5 | -0.552 | 0.05755 | -0.037 | -9.598
-9 | -0.609 | 0.01615 | -0.063 | -37.692
-8.5 | -0.593 | 0.01227 | -0.067 | -48.332
-8 | -0.553 | 0.01123 | -0.069 | -49.295
-7.5 | -0.503 | 0.01078 | -0.07 | -46.705
-7 | -0.45 | 0.01033 | -0.071 | -43.597
-6.5 | -0.395 | 0.01003 | -0.072 | -39.406
-6 | -0.338 | 0.00972 | -0.073 | -34.736
-5.5 | -0.279 | 0.00944 | -0.073 | -29.536
-5 | -0.219 | 0.00918 | -0.074 | -23.825
-4.5 | -0.157 | 0.00892 | -0.075 | -17.645
-4 | -0.096 | 0.00874 | -0.076 | -10.949
-3.5 | -0.034 | 0.00849 | -0.077 | -3.953
-3 | 0.029 | 0.00634 | -0.078 | 4.566
-2.5 | 0.092 | 0.00636 | -0.078 | 14.401
-2 | 0.154 | 0.00641 | -0.079 | 24.08
-1.5 | 0.218 | 0.00649 | -0.08 | 33.529
-1 | 0.28 | 0.00656 | -0.081 | 42.711
-0.5 | 0.343 | 0.00664 | -0.082 | 51.702
0 | 0.406 | 0.00673 | -0.083 | 60.311
0.5 | 0.469 | 0.00682 | -0.083 | 68.712
1 | 0.531 | 0.00693 | -0.084 | 76.716
1.5 | 0.594 | 0.00702 | -0.085 | 84.626
2 | 0.657 | 0.00716 | -0.086 | 91.758
2.5 | 0.719 | 0.00726 | -0.087 | 99.047
3 | 0.779 | 0.00743 | -0.087 | 104.773
3.5 | 0.84 | 0.00758 | -0.088 | 110.822
4 | 0.9 | 0.00773 | -0.089 | 116.38
4.5 | 0.959 | 0.00791 | -0.09 | 121.272
5 | 1.016 | 0.00815 | -0.091 | 124.694
5.5 | 1.072 | 0.00838 | -0.091 | 127.865
6 | 1.111 | 0.01462 | -0.091 | 76
6.5 | 1.16 | 0.01543 | -0.092 | 75.166
7 | 1.206 | 0.01622 | -0.092 | 74.356
7.5 | 1.249 | 0.01709 | -0.093 | 73.087
8 | 1.285 | 0.01797 | -0.093 | 71.516
8.5 | 1.315 | 0.01894 | -0.094 | 69.412
9 | 1.337 | 0.01993 | -0.094 | 67.106
9.5 | 1.352 | 0.02111 | -0.095 | 64.025
10 | 1.357 | 0.02211 | -0.095 | 61.357
10.5 | 1.354 | 0.02354 | -0.096 | 57.544
11 | 1.342 | 0.02513 | -0.096 | 53.428
11.5 | 1.319 | 0.02736 | -0.096 | 48.19
12 | 1.265 | 0.03265 | -0.094 | 38.733
12.5 | 1.055 | 0.08742 | -0.056 | 12.069
13 | 1.003 | 0.09636 | -0.051 | 10.408
13.5 | 0.944 | 0.10517 | -0.045 | 8.977
14 | 0.881 | 0.11326 | -0.045 | 7.781
14.5 | 0.811 | 0.12362 | -0.043 | 6.564
15 | 0.735 | 0.13359 | -0.04 | 5.505

## 46. Re 1M Mach 0.25 (2)
BIGFOIL.COM POLAR EXPORT
NACA64A414
NACA64A414 |  |  |  | Cl Max: | 1.3348 | at alpha= | 15 | deg
XFOIL ncrit=9 |  |  |  | L/D Max: | 111.847 | at alpha= | 5.5 | deg
Re: | 1000000 |  |  | Cd Min: | 0.17567 | at alpha= | 19.5 | deg
Mach: | 0.25 |  |  | Cl=0 at alpha= | -3.3086 | deg
|  |  |  | @ Cl=0.1, Cd= | 0.0061011
|  |  |  | @ Cl=0.4, Cd= | 0.0062545
|  |  |  | @ Cl=0.6, Cd= | 0.0065909
alpha (deg) | Cl | Cd | Cm | Cl/Cd
-16.5 | -0.464 | 0.17471 | -0.0283 | -2.6558
-16 | -0.4563 | 0.1659 | -0.0316 | -2.7505
-15.5 | -0.4369 | 0.16166 | -0.0333 | -2.7026
-15 | -0.4305 | 0.15278 | -0.0379 | -2.8178
-14.5 | -0.4251 | 0.1437 | -0.0418 | -2.9582
-14 | -0.4244 | 0.13497 | -0.0444 | -3.1444
-13.5 | -0.4166 | 0.12848 | -0.0464 | -3.2425
-13 | -0.4067 | 0.12342 | -0.0475 | -3.2953
-12.5 | -0.4523 | 0.10469 | -0.0536 | -4.3204
-12 | -0.6906 | 0.0443 | -0.0946 | -15.5892
-11.5 | -0.6945 | 0.03512 | -0.1043 | -19.7751
-11 | -0.683 | 0.02853 | -0.1101 | -23.9397
-10.5 | -0.6549 | 0.02433 | -0.1113 | -26.9174
-10 | -0.6074 | 0.02083 | -0.1134 | -29.1599
-9.5 | -0.5494 | 0.01831 | -0.1157 | -30.0055
-9 | -0.5034 | 0.01645 | -0.1146 | -30.6018
-8.5 | -0.4618 | 0.01419 | -0.1129 | -32.544
-8 | -0.4128 | 0.0132 | -0.1117 | -31.2727
-7 | -0.3227 | 0.01154 | -0.1069 | -27.9636
-6.5 | -0.2825 | 0.01063 | -0.1035 | -26.5757
-6 | -0.2364 | 0.0101 | -0.1011 | -23.4059
-5.5 | -0.192 | 0.00951 | -0.0983 | -20.1893
-5 | -0.1447 | 0.00911 | -0.0961 | -15.8836
-4.5 | -0.0987 | 0.00867 | -0.0935 | -11.3841
-4 | -0.0531 | 0.00825 | -0.091 | -6.4364
-3 | 0.0237 | 0.00668 | -0.0836 | 3.5479
-2.5 | 0.0649 | 0.00615 | -0.0803 | 10.5528
-2 | 0.1151 | 0.00608 | -0.0785 | 18.9309
-1.5 | 0.166 | 0.00606 | -0.077 | 27.3927
0 | 0.3184 | 0.00614 | -0.0723 | 51.8567
0.5 | 0.3702 | 0.00622 | -0.071 | 59.5177
1 | 0.422 | 0.00628 | -0.0697 | 67.1975
1.5 | 0.4742 | 0.00635 | -0.0685 | 74.6772
2 | 0.5252 | 0.00643 | -0.067 | 81.6796
2.5 | 0.5753 | 0.00653 | -0.0653 | 88.1011
3 | 0.624 | 0.00665 | -0.0633 | 93.8346
3.5 | 0.672 | 0.00678 | -0.0612 | 99.115
4 | 0.7169 | 0.00695 | -0.0584 | 103.1511
4.5 | 0.765 | 0.0071 | -0.0563 | 107.7465
5 | 0.8161 | 0.00737 | -0.055 | 110.7327
5.5 | 0.878 | 0.00785 | -0.0565 | 111.8471
6.5 | 0.9972 | 0.01207 | -0.0621 | 82.6181
7 | 1.0241 | 0.01336 | -0.057 | 76.6542
7.5 | 1.0563 | 0.01452 | -0.0529 | 72.7479
8 | 1.0888 | 0.01575 | -0.0491 | 69.1302
8.5 | 1.1204 | 0.01711 | -0.0454 | 65.4822
9 | 1.1495 | 0.0187 | -0.0416 | 61.4706
9.5 | 1.1802 | 0.02028 | -0.0383 | 58.1953
10 | 1.2022 | 0.02252 | -0.0342 | 53.3837
10.5 | 1.2292 | 0.02453 | -0.031 | 50.1101
11 | 1.2524 | 0.02693 | -0.0277 | 46.5058
11.5 | 1.2622 | 0.03045 | -0.0239 | 41.4516
12 | 1.2852 | 0.03315 | -0.0213 | 38.7692
12.5 | 1.2993 | 0.03674 | -0.0186 | 35.3647
13 | 1.3156 | 0.0403 | -0.0165 | 32.6452
13.5 | 1.3154 | 0.04557 | -0.0141 | 28.8655
14 | 1.3308 | 0.04966 | -0.0129 | 26.7982
14.5 | 1.3325 | 0.05532 | -0.0117 | 24.0871
15 | 1.3348 | 0.06123 | -0.0113 | 21.7998
15.5 | 1.3268 | 0.06865 | -0.0116 | 19.327
16 | 1.3089 | 0.07773 | -0.013 | 16.8391
16.5 | 1.2938 | 0.0871 | -0.0153 | 14.8542
17 | 1.2669 | 0.09868 | -0.0192 | 12.8385
17.5 | 1.2354 | 0.11176 | -0.0246 | 11.054
18 | 1.2095 | 0.12492 | -0.0312 | 9.6822
18.5 | 1.1724 | 0.14083 | -0.0399 | 8.3249
19 | 1.139 | 0.15724 | -0.0496 | 7.2437
19.5 | 1.1017 | 0.17567 | -0.0608 | 6.2714

## 47. Re 1M Mach 0.50 (1)
BIGFOIL.COM POLAR EXPORT
NACA64A414
NACA64A414 |  |  |  | Cl Max: | 1.273 | at alpha= | 20 | deg
JavaFoil+Calcfoil stall+Eppler ext transition |  |  |  | L/D Max: | 121.356 | at alpha= | 5 | deg
Re: | 1000000 |  |  | Cd Min: | 0.00665 | at alpha= | -3 | deg
Mach: | 0.5 |  |  | Cl=0 at alpha= | -3.2319 | deg
|  |  |  | @ Cl=0.1, Cd= | 0.0066791
|  |  |  | @ Cl=0.4, Cd= | 0.0070729
|  |  |  | @ Cl=0.6, Cd= | 0.0074037
alpha (deg) | Cl | Cd | Cm | Cl/Cd
-20 | -0.93 | 0.19393 | -0.031 | -4.797
-19.5 | -0.903 | 0.18725 | -0.032 | -4.824
-19 | -0.877 | 0.18486 | -0.032 | -4.742
-18.5 | -0.849 | 0.18014 | -0.032 | -4.711
-18 | -0.82 | 0.17461 | -0.032 | -4.698
-17.5 | -0.793 | 0.16739 | -0.032 | -4.737
-17 | -0.766 | 0.162 | -0.032 | -4.727
-16.5 | -0.739 | 0.15701 | -0.033 | -4.704
-16 | -0.711 | 0.15335 | -0.033 | -4.639
-15.5 | -0.682 | 0.14637 | -0.032 | -4.663
-15 | -0.655 | 0.13871 | -0.032 | -4.722
-14.5 | -0.627 | 0.16731 | -0.032 | -3.75
-14 | -0.6 | 0.13179 | -0.033 | -4.554
-13.5 | -0.573 | 0.12885 | -0.033 | -4.445
-13 | -0.544 | 0.12416 | -0.032 | -4.381
-12.5 | -0.516 | 0.12197 | -0.032 | -4.233
-12 | -0.489 | 0.11864 | -0.032 | -4.119
-11.5 | -0.461 | 0.11272 | -0.032 | -4.091
-11 | -0.433 | 0.10957 | -0.033 | -3.956
-10.5 | -0.405 | 0.0979 | -0.031 | -4.138
-10 | -0.377 | 0.09276 | -0.031 | -4.069
-9.5 | -0.35 | 0.09051 | -0.032 | -3.863
-9 | -0.322 | 0.08565 | -0.032 | -3.759
-8.5 | -0.294 | 0.0701 | -0.031 | -4.193
-8 | -0.338 | 0.06034 | -0.031 | -5.596
-7.5 | -0.393 | 0.05107 | -0.037 | -7.694
-7 | -0.375 | 0.04644 | -0.038 | -8.069
-6.5 | -0.421 | 0.01146 | -0.08 | -36.772
-6 | -0.367 | 0.01081 | -0.081 | -33.939
-5.5 | -0.306 | 0.01034 | -0.082 | -29.63
-5 | -0.242 | 0.00998 | -0.083 | -24.214
-4.5 | -0.175 | 0.0096 | -0.084 | -18.197
-4 | -0.107 | 0.00933 | -0.085 | -11.416
-3.5 | -0.037 | 0.00907 | -0.086 | -4.124
-3 | 0.032 | 0.00665 | -0.087 | 4.857
-2.5 | 0.102 | 0.00668 | -0.088 | 15.316
-2 | 0.173 | 0.00674 | -0.089 | 25.618
-1.5 | 0.243 | 0.00683 | -0.09 | 35.61
-1 | 0.313 | 0.00692 | -0.09 | 45.318
-0.5 | 0.384 | 0.00705 | -0.091 | 54.446
0 | 0.454 | 0.00715 | -0.092 | 63.464
0.5 | 0.524 | 0.00725 | -0.093 | 72.316
1 | 0.594 | 0.00739 | -0.094 | 80.404
1.5 | 0.664 | 0.00755 | -0.095 | 88.012
2 | 0.734 | 0.00772 | -0.096 | 95.063
2.5 | 0.804 | 0.00796 | -0.097 | 100.997
3 | 0.869 | 0.00814 | -0.098 | 106.831
3.5 | 0.937 | 0.00839 | -0.099 | 111.639
4 | 1.003 | 0.00863 | -0.1 | 116.147
4.5 | 1.066 | 0.00897 | -0.1 | 118.79
5 | 1.119 | 0.00922 | -0.101 | 121.356
5.5 | 1.16 | 0.01667 | -0.1 | 69.616
6 | 1.206 | 0.01788 | -0.101 | 67.469
6.5 | 1.242 | 0.01927 | -0.102 | 64.433
7 | 1.262 | 0.0207 | -0.102 | 60.975
7.5 | 1.256 | 0.02234 | -0.103 | 56.246
8 | 0.975 | 0.05552 | -0.046 | 17.566
8.5 | 0.649 | 0.06077 | -0.044 | 10.686
9 | 0.676 | 0.08764 | -0.041 | 7.71
9.5 | 0.703 | 0.09166 | -0.044 | 7.673
10 | 0.73 | 0.09779 | -0.045 | 7.47
10.5 | 0.757 | 0.10134 | -0.045 | 7.473
11 | 0.786 | 0.10979 | -0.05 | 7.155
11.5 | 0.812 | 0.11038 | -0.051 | 7.36
12 | 0.839 | 0.11645 | -0.051 | 7.205
12.5 | 0.868 | 0.12485 | -0.056 | 6.952
13 | 0.894 | 0.12362 | -0.056 | 7.234
13.5 | 0.921 | 0.13133 | -0.056 | 7.01
14 | 0.948 | 0.1381 | -0.058 | 6.866
14.5 | 0.976 | 0.14647 | -0.061 | 6.663
15 | 1.002 | 0.152 | -0.061 | 6.595
15.5 | 1.029 | 0.15634 | -0.062 | 6.583
16 | 1.059 | 0.16464 | -0.066 | 6.43
16.5 | 1.084 | 0.16852 | -0.066 | 6.434
17 | 1.11 | 0.17026 | -0.066 | 6.522
17.5 | 1.137 | 0.1789 | -0.067 | 6.356
18 | 1.167 | 0.18164 | -0.071 | 6.424
18.5 | 1.192 | 0.18822 | -0.071 | 6.333
19 | 1.218 | 0.19039 | -0.072 | 6.399
19.5 | 1.244 | 0.20342 | -0.072 | 6.117
20 | 1.273 | 0.21213 | -0.075 | 6.003

## 48. Re 1M Mach 0.50 (2)
BIGFOIL.COM POLAR EXPORT
NACA64A414
NACA64A414 |  |  |  | Cl Max: | 1.1747 | at alpha= | 10.5 | deg
XFOIL ncrit=9 |  |  |  | L/D Max: | 105.159 | at alpha= | 5 | deg
Re: | 1000000 |  |  | Cd Min: | 0.17255 | at alpha= | 15.5 | deg
Mach: | 0.5 |  |  | Cl=0 at alpha= | -3.371 | deg
|  |  |  | @ Cl=0.1, Cd= | 0.0066548
|  |  |  | @ Cl=0.4, Cd= | 0.0067181
|  |  |  | @ Cl=0.6, Cd= | 0.0070787
alpha (deg) | Cl | Cd | Cm | Cl/Cd
-13.5 | -0.2183 | 0.12097 | -0.0716 | -1.8046
-13 | -0.2065 | 0.11324 | -0.0772 | -1.8236
-12.5 | -0.1958 | 0.10518 | -0.0822 | -1.8616
-11 | -0.3145 | 0.09306 | -0.0822 | -3.3795
-10.5 | -0.3162 | 0.08107 | -0.0914 | -3.9003
-10 | -0.3225 | 0.06748 | -0.1032 | -4.7792
-9.5 | -0.3436 | 0.05102 | -0.1186 | -6.7346
-9 | -0.3716 | 0.03854 | -0.1312 | -9.6419
-8.5 | -0.386 | 0.02963 | -0.139 | -13.0273
-8 | -0.376 | 0.02303 | -0.1425 | -16.3265
-7.5 | -0.3567 | 0.01863 | -0.1387 | -19.1465
-7 | -0.3213 | 0.01554 | -0.1341 | -20.6757
-6.5 | -0.2782 | 0.01375 | -0.1293 | -20.2327
-6 | -0.2433 | 0.01207 | -0.1231 | -20.1574
-5.5 | -0.2016 | 0.01109 | -0.1174 | -18.1785
-5 | -0.1582 | 0.01028 | -0.1122 | -15.3891
-4.5 | -0.1113 | 0.00965 | -0.1076 | -11.5337
-4 | -0.0622 | 0.00916 | -0.1035 | -6.7904
-3.5 | -0.0121 | 0.00873 | -0.0997 | -1.386
-3 | 0.0348 | 0.00818 | -0.0957 | 4.2543
-2.5 | 0.0668 | 0.007 | -0.0892 | 9.5429
-2 | 0.112 | 0.00653 | -0.0849 | 17.1516
-1.5 | 0.1678 | 0.00649 | -0.0824 | 25.8552
-1 | 0.2241 | 0.00651 | -0.0802 | 34.424
-0.5 | 0.279 | 0.00656 | -0.0776 | 42.5305
0 | 0.3351 | 0.00663 | -0.0754 | 50.543
0.5 | 0.3923 | 0.00671 | -0.0735 | 58.465
1 | 0.4496 | 0.00677 | -0.0715 | 66.4106
1.5 | 0.5072 | 0.00687 | -0.0697 | 73.8282
2 | 0.5634 | 0.00701 | -0.0675 | 80.3709
2.5 | 0.6167 | 0.00711 | -0.0645 | 86.737
3 | 0.6699 | 0.00726 | -0.0615 | 92.2727
3.5 | 0.7245 | 0.00747 | -0.0587 | 96.988
4 | 0.7801 | 0.00771 | -0.056 | 101.1803
4.5 | 0.8363 | 0.00805 | -0.0535 | 103.8882
5 | 0.8949 | 0.00851 | -0.0516 | 105.1586
5.5 | 0.9378 | 0.01002 | -0.0481 | 93.5928
6 | 0.9671 | 0.01322 | -0.0454 | 73.1543
6.5 | 1.0191 | 0.01612 | -0.0461 | 63.2196
7 | 1.0482 | 0.01824 | -0.041 | 57.4671
7.5 | 1.0776 | 0.02056 | -0.0361 | 52.4125
8 | 1.1041 | 0.02326 | -0.0314 | 47.4678
8.5 | 1.1266 | 0.02644 | -0.0267 | 42.6097
9 | 1.145 | 0.03011 | -0.0222 | 38.0272
9.5 | 1.1588 | 0.03435 | -0.018 | 33.7351
10 | 1.1647 | 0.0394 | -0.014 | 29.5609
10.5 | 1.1747 | 0.04443 | -0.0103 | 26.4393
11 | 1.174 | 0.05066 | -0.007 | 23.1741
11.5 | 1.1653 | 0.0582 | -0.0053 | 20.0223
12 | 1.1454 | 0.06752 | -0.0056 | 16.9639
12.5 | 1.1148 | 0.07884 | -0.0083 | 14.14
13 | 1.078 | 0.09201 | -0.0132 | 11.7161
13.5 | 1.0399 | 0.10679 | -0.0208 | 9.7378
14 | 1.007 | 0.12218 | -0.0295 | 8.2419
14.5 | 0.9748 | 0.13864 | -0.0391 | 7.0312
15 | 0.9422 | 0.15638 | -0.0491 | 6.0251
15.5 | 0.924 | 0.17255 | -0.0583 | 5.355

## 49. Re 2M Mach 0.00 (1)
BIGFOIL.COM POLAR EXPORT
NACA64A414
NACA64A414 |  |  |  | Cl Max: | 1.415 | at alpha= | 11.5 | deg
JavaFoil+Calcfoil stall+Eppler ext transition |  |  |  | L/D Max: | 146.466 | at alpha= | 5.5 | deg
Re: | 2000000 |  |  | Cd Min: | 0.00561 | at alpha= | -3.5 | deg
Mach: | 0 |  |  | Cl=0 at alpha= | -3.2295 | deg
|  |  |  | @ Cl=0.1, Cd= | 0.005699
|  |  |  | @ Cl=0.4, Cd= | 0.0059592
|  |  |  | @ Cl=0.6, Cd= | 0.006221
alpha (deg) | Cl | Cd | Cm | Cl/Cd
-16.5 | -0.709 | 0.12588 | -0.026 | -5.631
-16 | -0.722 | 0.11754 | -0.026 | -6.139
-15.5 | -0.733 | 0.11142 | -0.027 | -6.575
-15 | -0.74 | 0.10572 | -0.028 | -7.002
-14.5 | -0.745 | 0.09952 | -0.029 | -7.489
-14 | -0.745 | 0.09286 | -0.031 | -8.019
-13.5 | -0.737 | 0.08706 | -0.032 | -8.461
-13 | -0.726 | 0.0809 | -0.033 | -8.973
-12.5 | -0.713 | 0.07492 | -0.035 | -9.513
-12 | -0.701 | 0.06628 | -0.039 | -10.573
-11.5 | -0.771 | 0.02058 | -0.057 | -37.487
-11 | -0.759 | 0.01592 | -0.059 | -47.698
-10.5 | -0.748 | 0.01258 | -0.062 | -59.456
-10 | -0.716 | 0.01185 | -0.063 | -60.376
-9.5 | -0.683 | 0.01092 | -0.064 | -62.584
-9 | -0.64 | 0.01035 | -0.065 | -61.847
-8.5 | -0.593 | 0.00996 | -0.066 | -59.605
-8 | -0.544 | 0.00956 | -0.067 | -56.946
-7.5 | -0.493 | 0.00925 | -0.068 | -53.311
-7 | -0.44 | 0.00895 | -0.069 | -49.128
-6.5 | -0.385 | 0.00871 | -0.069 | -44.209
-6 | -0.328 | 0.00847 | -0.07 | -38.804
-5.5 | -0.271 | 0.00827 | -0.071 | -32.76
-5 | -0.212 | 0.0081 | -0.072 | -26.179
-4.5 | -0.153 | 0.00791 | -0.073 | -19.306
-4 | -0.093 | 0.00776 | -0.073 | -11.955
-3.5 | -0.033 | 0.00561 | -0.074 | -5.79
-3 | 0.028 | 0.00566 | -0.075 | 4.949
-2.5 | 0.089 | 0.00569 | -0.076 | 15.586
-2 | 0.15 | 0.00574 | -0.077 | 26.068
-1.5 | 0.211 | 0.00579 | -0.078 | 36.366
-1 | 0.271 | 0.00585 | -0.078 | 46.386
-0.5 | 0.332 | 0.00591 | -0.079 | 56.164
0 | 0.393 | 0.00595 | -0.08 | 66.093
0.5 | 0.454 | 0.00603 | -0.081 | 75.187
1 | 0.514 | 0.00612 | -0.082 | 84.041
1.5 | 0.575 | 0.00618 | -0.082 | 93.107
2 | 0.636 | 0.00628 | -0.083 | 101.223
2.5 | 0.696 | 0.00637 | -0.084 | 109.336
3 | 0.754 | 0.00646 | -0.085 | 116.751
3.5 | 0.813 | 0.00655 | -0.085 | 124.129
4 | 0.872 | 0.00667 | -0.086 | 130.754
4.5 | 0.929 | 0.00679 | -0.087 | 136.852
5 | 0.986 | 0.00696 | -0.088 | 141.685
5.5 | 1.04 | 0.0071 | -0.088 | 146.466
6 | 1.09 | 0.01145 | -0.089 | 95.209
6.5 | 1.136 | 0.01298 | -0.089 | 87.472
7 | 1.182 | 0.01359 | -0.09 | 86.975
7.5 | 1.227 | 0.01424 | -0.09 | 86.138
8 | 1.267 | 0.01487 | -0.091 | 85.247
8.5 | 1.303 | 0.01555 | -0.091 | 83.807
9 | 1.335 | 0.01632 | -0.092 | 81.767
9.5 | 1.362 | 0.0171 | -0.093 | 79.626
10 | 1.384 | 0.01785 | -0.093 | 77.531
10.5 | 1.4 | 0.01882 | -0.094 | 74.38
11 | 1.411 | 0.01943 | -0.094 | 72.609
11.5 | 1.415 | 0.0206 | -0.094 | 68.704
12 | 1.414 | 0.02185 | -0.095 | 64.731
12.5 | 1.408 | 0.02328 | -0.095 | 60.452
13 | 1.389 | 0.02497 | -0.095 | 55.645
13.5 | 1.365 | 0.02698 | -0.096 | 50.599
14 | 1.332 | 0.02979 | -0.095 | 44.707
14.5 | 1.29 | 0.03367 | -0.095 | 38.32
15 | 1.236 | 0.04099 | -0.093 | 30.143
15.5 | 1.161 | 0.05695 | -0.088 | 20.381
16 | 1.034 | 0.10835 | -0.066 | 9.542
16.5 | 0.991 | 0.12075 | -0.062 | 8.209

## 50. Re 2M Mach 0.00 (2)
BIGFOIL.COM POLAR EXPORT
NACA64A414
NACA64A414 |  |  |  | Cl Max: | 1.5801 | at alpha= | 19 | deg
XFOIL ncrit=9 |  |  |  | L/D Max: | 124.049 | at alpha= | 4.5 | deg
Re: | 2000000 |  |  | Cd Min: | 0.08431 | at alpha= | 20 | deg
Mach: | 0 |  |  | Cl=0 at alpha= | -3.2901 | deg
|  |  |  | @ Cl=0.1, Cd= | 0.0052505
|  |  |  | @ Cl=0.4, Cd= | 0.0050975
|  |  |  | @ Cl=0.6, Cd= | 0.0054765
alpha (deg) | Cl | Cd | Cm | Cl/Cd
-18 | -0.9741 | 0.08067 | -0.0642 | -12.0751
-17.5 | -1.0758 | 0.05652 | -0.0791 | -19.034
-17 | -1.0938 | 0.04788 | -0.0837 | -22.8446
-16.5 | -1.0843 | 0.04321 | -0.086 | -25.0937
-16 | -1.0974 | 0.03645 | -0.0883 | -30.107
-15.5 | -1.0812 | 0.03327 | -0.0888 | -32.4977
-15 | -1.0832 | 0.02905 | -0.0881 | -37.2874
-14.5 | -1.0662 | 0.02529 | -0.0897 | -42.159
-14 | -1.024 | 0.02321 | -0.0921 | -44.1189
-13.5 | -0.9832 | 0.02095 | -0.0942 | -46.9308
-13 | -0.9476 | 0.01895 | -0.0941 | -50.0053
-12.5 | -0.9157 | 0.01708 | -0.0924 | -53.6124
-12 | -0.8686 | 0.01579 | -0.0927 | -55.0095
-11.5 | -0.8227 | 0.01492 | -0.0921 | -55.1408
-11 | -0.7681 | 0.01407 | -0.0932 | -54.5913
-10.5 | -0.7156 | 0.01328 | -0.0937 | -53.8855
-10 | -0.6548 | 0.01246 | -0.0959 | -52.5522
-9.5 | -0.5999 | 0.01188 | -0.0966 | -50.4966
-9 | -0.5514 | 0.01068 | -0.0963 | -51.6292
-8.5 | -0.4976 | 0.01013 | -0.0966 | -49.1214
-8 | -0.4471 | 0.0097 | -0.096 | -46.0928
-7.5 | -0.3957 | 0.00932 | -0.0955 | -42.4571
-7 | -0.3488 | 0.00877 | -0.094 | -39.7719
-6.5 | -0.3004 | 0.00842 | -0.0928 | -35.677
-6 | -0.2511 | 0.00815 | -0.0916 | -30.8098
-5.5 | -0.2043 | 0.0078 | -0.0899 | -26.1923
-5 | -0.157 | 0.00755 | -0.0883 | -20.7947
-4.5 | -0.1088 | 0.00731 | -0.0868 | -14.8837
-4 | -0.0611 | 0.00707 | -0.0852 | -8.6421
-2.5 | 0.068 | 0.00564 | -0.0779 | 12.0567
-2 | 0.1099 | 0.00513 | -0.0752 | 21.423
-1.5 | 0.16 | 0.00506 | -0.0741 | 31.6206
-1 | 0.2105 | 0.00502 | -0.073 | 41.9323
-0.5 | 0.2613 | 0.00501 | -0.0719 | 52.1557
0 | 0.3117 | 0.00502 | -0.0708 | 62.0916
1 | 0.4142 | 0.00511 | -0.0689 | 81.0568
1.5 | 0.4649 | 0.00518 | -0.0679 | 89.749
2 | 0.515 | 0.00528 | -0.0668 | 97.5379
2.5 | 0.5648 | 0.0054 | -0.0656 | 104.5926
3 | 0.6154 | 0.00551 | -0.0646 | 111.6878
3.5 | 0.6645 | 0.00569 | -0.0633 | 116.7838
4 | 0.7145 | 0.00588 | -0.0623 | 121.5136
4.5 | 0.7629 | 0.00615 | -0.061 | 124.0488
5 | 0.8059 | 0.00679 | -0.0589 | 118.6892
5.5 | 0.8448 | 0.00823 | -0.0566 | 102.6488
6.5 | 0.9538 | 0.01048 | -0.0591 | 91.0115
7 | 1.0426 | 0.01106 | -0.0676 | 94.2676
7.5 | 1.0846 | 0.01183 | -0.0656 | 91.6822
8 | 1.1215 | 0.01253 | -0.0626 | 89.5052
8.5 | 1.1581 | 0.01328 | -0.0596 | 87.2063
9 | 1.1933 | 0.01414 | -0.0566 | 84.3918
9.5 | 1.2281 | 0.01505 | -0.0538 | 81.6013
10 | 1.2615 | 0.01607 | -0.0509 | 78.5003
10.5 | 1.2955 | 0.01709 | -0.0482 | 75.8046
11 | 1.3268 | 0.01831 | -0.0454 | 72.4631
11.5 | 1.353 | 0.0199 | -0.0421 | 67.9899
12 | 1.3843 | 0.02121 | -0.0397 | 65.2664
12.5 | 1.4109 | 0.02288 | -0.0369 | 61.6652
13 | 1.4372 | 0.02464 | -0.0344 | 58.3279
13.5 | 1.4514 | 0.02735 | -0.031 | 53.0676
14 | 1.4773 | 0.02929 | -0.029 | 50.437
14.5 | 1.497 | 0.03179 | -0.0268 | 47.0903
15 | 1.5169 | 0.03441 | -0.0249 | 44.0831
15.5 | 1.5346 | 0.03731 | -0.0231 | 41.1311
16 | 1.5492 | 0.04063 | -0.0215 | 38.1295
16.5 | 1.5536 | 0.04512 | -0.0199 | 34.4326
17 | 1.5557 | 0.05008 | -0.0187 | 31.0643
17.5 | 1.5671 | 0.05424 | -0.0181 | 28.892
18 | 1.5725 | 0.05919 | -0.0178 | 26.567
18.5 | 1.5706 | 0.06525 | -0.018 | 24.0705
19 | 1.5801 | 0.07 | -0.0184 | 22.5729
19.5 | 1.5775 | 0.07648 | -0.0193 | 20.6263
20 | 1.5669 | 0.08431 | -0.0209 | 18.585

## 51. Re 2M Mach 0.10 (1)
BIGFOIL.COM POLAR EXPORT
NACA64A414
NACA64A414 |  |  |  | Cl Max: | 1.406 | at alpha= | 11.5 | deg
JavaFoil+Calcfoil stall+Eppler ext transition |  |  |  | L/D Max: | 146.711 | at alpha= | 5.5 | deg
Re: | 2000000 |  |  | Cd Min: | 0.00563 | at alpha= | -3.5 | deg
Mach: | 0.1 |  |  | Cl=0 at alpha= | -3.2295 | deg
|  |  |  | @ Cl=0.1, Cd= | 0.005709
|  |  |  | @ Cl=0.4, Cd= | 0.0059674
|  |  |  | @ Cl=0.6, Cd= | 0.0062261
alpha (deg) | Cl | Cd | Cm | Cl/Cd
-16 | -0.695 | 0.12004 | -0.026 | -5.791
-15.5 | -0.709 | 0.11407 | -0.027 | -6.217
-15 | -0.72 | 0.10673 | -0.027 | -6.747
-14.5 | -0.729 | 0.101 | -0.029 | -7.213
-14 | -0.73 | 0.0944 | -0.03 | -7.738
-13.5 | -0.725 | 0.08854 | -0.031 | -8.186
-13 | -0.716 | 0.08247 | -0.033 | -8.682
-12.5 | -0.704 | 0.07678 | -0.034 | -9.17
-12 | -0.691 | 0.0699 | -0.037 | -9.887
-11.5 | -0.751 | 0.02583 | -0.055 | -29.07
-11 | -0.753 | 0.01689 | -0.059 | -44.553
-10.5 | -0.733 | 0.01415 | -0.061 | -51.813
-10 | -0.714 | 0.01203 | -0.063 | -59.345
-9.5 | -0.684 | 0.01108 | -0.065 | -61.693
-9 | -0.641 | 0.01044 | -0.066 | -61.398
-8.5 | -0.595 | 0.01001 | -0.066 | -59.415
-8 | -0.546 | 0.00967 | -0.067 | -56.489
-7.5 | -0.495 | 0.00927 | -0.068 | -53.359
-7 | -0.442 | 0.00898 | -0.069 | -49.204
-6.5 | -0.387 | 0.00874 | -0.07 | -44.207
-6 | -0.33 | 0.00848 | -0.071 | -38.91
-5.5 | -0.272 | 0.00833 | -0.071 | -32.666
-5 | -0.213 | 0.00812 | -0.072 | -26.261
-4.5 | -0.153 | 0.00796 | -0.073 | -19.266
-4 | -0.093 | 0.00778 | -0.074 | -11.976
-3.5 | -0.033 | 0.00563 | -0.075 | -5.808
-3 | 0.028 | 0.00567 | -0.076 | 4.967
-2.5 | 0.089 | 0.0057 | -0.076 | 15.644
-2 | 0.15 | 0.00575 | -0.077 | 26.132
-1.5 | 0.212 | 0.0058 | -0.078 | 36.473
-1 | 0.273 | 0.00586 | -0.079 | 46.579
-0.5 | 0.334 | 0.00593 | -0.08 | 56.348
0 | 0.395 | 0.00596 | -0.08 | 66.277
0.5 | 0.456 | 0.00605 | -0.081 | 75.438
1 | 0.517 | 0.00613 | -0.082 | 84.306
1.5 | 0.578 | 0.00619 | -0.083 | 93.357
2 | 0.639 | 0.00629 | -0.084 | 101.513
2.5 | 0.7 | 0.00638 | -0.084 | 109.72
3 | 0.758 | 0.00647 | -0.085 | 117.1
3.5 | 0.817 | 0.00657 | -0.086 | 124.357
4 | 0.876 | 0.00669 | -0.087 | 130.975
4.5 | 0.934 | 0.00684 | -0.087 | 136.45
5 | 0.99 | 0.00698 | -0.088 | 141.809
5.5 | 1.045 | 0.00712 | -0.089 | 146.711
6 | 1.092 | 0.01241 | -0.089 | 88.007
6.5 | 1.14 | 0.0131 | -0.09 | 87.019
7 | 1.187 | 0.0137 | -0.09 | 86.613
7.5 | 1.231 | 0.01436 | -0.091 | 85.735
8 | 1.271 | 0.015 | -0.091 | 84.716
8.5 | 1.306 | 0.01571 | -0.092 | 83.158
9 | 1.337 | 0.0165 | -0.092 | 80.998
9.5 | 1.362 | 0.01731 | -0.093 | 78.715
10 | 1.382 | 0.01814 | -0.094 | 76.196
10.5 | 1.397 | 0.01908 | -0.094 | 73.212
11 | 1.405 | 0.01974 | -0.095 | 71.187
11.5 | 1.406 | 0.02104 | -0.095 | 66.826
12 | 1.402 | 0.02233 | -0.095 | 62.784
12.5 | 1.391 | 0.02377 | -0.096 | 58.527
13 | 1.369 | 0.02558 | -0.096 | 53.525
13.5 | 1.339 | 0.02779 | -0.096 | 48.185
14 | 1.295 | 0.03186 | -0.095 | 40.638
14.5 | 1.244 | 0.03705 | -0.094 | 33.57
15 | 1.181 | 0.04639 | -0.091 | 25.47
15.5 | 1.029 | 0.1023 | -0.068 | 10.062
16 | 0.979 | 0.11711 | -0.061 | 8.364
16.5 | 0.938 | 0.12643 | -0.058 | 7.419

## 52. Re 2M Mach 0.10 (2)
BIGFOIL.COM POLAR EXPORT
NACA64A414
NACA64A414 |  |  |  | Cl Max: | 1.5604 | at alpha= | 19 | deg
XFOIL ncrit=9 |  |  |  | L/D Max: | 124.084 | at alpha= | 4.5 | deg
Re: | 2000000 |  |  | Cd Min: | 0.21081 | at alpha= | -19.5 | deg
Mach: | 0.1 |  |  | Cl=0 at alpha= | -3.3356 | deg
|  |  |  | @ Cl=0.1, Cd= | 0.0052762
|  |  |  | @ Cl=0.4, Cd= | 0.0051151
|  |  |  | @ Cl=0.6, Cd= | 0.0054876
alpha (deg) | Cl | Cd | Cm | Cl/Cd
-19.5 | -0.5565 | 0.21081 | -0.0039 | -2.6398
-19 | -0.5405 | 0.20476 | -0.0076 | -2.6397
-17.5 | -0.922 | 0.08428 | -0.0632 | -10.9397
-17 | -1.0098 | 0.06116 | -0.0777 | -16.5108
-16.5 | -1.0127 | 0.05381 | -0.0821 | -18.8199
-16 | -1.0517 | 0.04286 | -0.0877 | -24.538
-15.5 | -1.0414 | 0.03856 | -0.0893 | -27.0073
-15 | -1.0501 | 0.03293 | -0.0901 | -31.8889
-14.5 | -1.0551 | 0.02815 | -0.0898 | -37.4813
-14 | -1.0161 | 0.02527 | -0.0932 | -40.2097
-13.5 | -0.9794 | 0.02219 | -0.0962 | -44.137
-12.5 | -0.9139 | 0.01783 | -0.0951 | -51.2563
-12 | -0.8715 | 0.01634 | -0.0945 | -53.3354
-11.5 | -0.8258 | 0.01536 | -0.0938 | -53.763
-11 | -0.7723 | 0.01442 | -0.0946 | -53.5576
-10.5 | -0.7201 | 0.01359 | -0.0949 | -52.9875
-10 | -0.6592 | 0.01268 | -0.097 | -51.9874
-9.5 | -0.6035 | 0.01205 | -0.0977 | -50.083
-9 | -0.5545 | 0.01083 | -0.0974 | -51.2004
-8 | -0.4496 | 0.00978 | -0.0969 | -45.9714
-7.5 | -0.3982 | 0.00938 | -0.0963 | -42.452
-7 | -0.3505 | 0.00884 | -0.0949 | -39.6493
-6.5 | -0.3022 | 0.00846 | -0.0935 | -35.721
-6 | -0.2529 | 0.00818 | -0.0922 | -30.9169
-5.5 | -0.2058 | 0.00783 | -0.0904 | -26.2835
-5 | -0.1578 | 0.00758 | -0.0888 | -20.8179
-4.5 | -0.1095 | 0.00734 | -0.0873 | -14.9183
-4 | -0.0614 | 0.0071 | -0.0857 | -8.6479
-3.5 | -0.0144 | 0.00681 | -0.084 | -2.1145
-3 | 0.0294 | 0.00637 | -0.0816 | 4.6154
-2.5 | 0.0682 | 0.00569 | -0.0783 | 11.9859
-2 | 0.1097 | 0.00515 | -0.0755 | 21.301
-1.5 | 0.1601 | 0.00508 | -0.0743 | 31.5157
-1 | 0.2109 | 0.00503 | -0.0732 | 41.9284
-0.5 | 0.2621 | 0.00503 | -0.0721 | 52.1074
0 | 0.3127 | 0.00503 | -0.071 | 62.167
0.5 | 0.3639 | 0.00508 | -0.07 | 71.6339
1 | 0.4154 | 0.00513 | -0.069 | 80.9747
1.5 | 0.4663 | 0.0052 | -0.068 | 89.6731
2 | 0.5167 | 0.0053 | -0.0668 | 97.4906
2.5 | 0.5672 | 0.00541 | -0.0657 | 104.8429
3 | 0.6179 | 0.00553 | -0.0646 | 111.736
3.5 | 0.6671 | 0.00571 | -0.0633 | 116.8301
4 | 0.7172 | 0.0059 | -0.0622 | 121.5593
4.5 | 0.7656 | 0.00617 | -0.0608 | 124.0843
5 | 0.8089 | 0.00685 | -0.0587 | 118.0876
5.5 | 0.8486 | 0.0083 | -0.0566 | 102.241
6 | 0.9044 | 0.00957 | -0.0581 | 94.5037
7 | 1.0423 | 0.01114 | -0.0663 | 93.5637
7.5 | 1.0867 | 0.01193 | -0.0647 | 91.0897
8 | 1.1235 | 0.01267 | -0.0616 | 88.674
8.5 | 1.16 | 0.01345 | -0.0586 | 86.2454
9 | 1.1956 | 0.01433 | -0.0556 | 83.4334
9.5 | 1.2297 | 0.01532 | -0.0525 | 80.2676
10 | 1.2637 | 0.01635 | -0.0496 | 77.2905
10.5 | 1.2973 | 0.01745 | -0.0469 | 74.3438
11 | 1.3277 | 0.01877 | -0.0439 | 70.7352
11.5 | 1.3543 | 0.02039 | -0.0406 | 66.4198
12 | 1.3849 | 0.02182 | -0.0381 | 63.4693
12.5 | 1.4109 | 0.02361 | -0.0352 | 59.7586
13 | 1.4354 | 0.02557 | -0.0325 | 56.1361
13.5 | 1.451 | 0.02829 | -0.0293 | 51.2902
14 | 1.4764 | 0.03036 | -0.0273 | 48.6298
14.5 | 1.4947 | 0.03311 | -0.025 | 45.1435
15 | 1.5137 | 0.03592 | -0.023 | 42.1409
15.5 | 1.5291 | 0.03918 | -0.0213 | 39.0276
16 | 1.54 | 0.04304 | -0.0196 | 35.7807
16.5 | 1.5462 | 0.04752 | -0.0182 | 32.5379
17 | 1.5494 | 0.05257 | -0.0173 | 29.4731
17.5 | 1.556 | 0.05742 | -0.0168 | 27.0986
18 | 1.5596 | 0.06281 | -0.0167 | 24.8304
18.5 | 1.554 | 0.06954 | -0.0172 | 22.3469
19 | 1.5604 | 0.07493 | -0.0179 | 20.8248
19.5 | 1.5535 | 0.08228 | -0.0193 | 18.8807
20 | 1.5347 | 0.09159 | -0.0217 | 16.7562

## 53. Re 2M Mach 0.25 (1)
BIGFOIL.COM POLAR EXPORT
NACA64A414
NACA64A414 |  |  |  | Cl Max: | 1.364 | at alpha= | 10 | deg
JavaFoil+Calcfoil stall+Eppler ext transition |  |  |  | L/D Max: | 145.772 | at alpha= | 5.5 | deg
Re: | 2000000 |  |  | Cd Min: | 0.00571 | at alpha= | -3 | deg
Mach: | 0.25 |  |  | Cl=0 at alpha= | -3.2302 | deg
|  |  |  | @ Cl=0.1, Cd= | 0.0057739
|  |  |  | @ Cl=0.4, Cd= | 0.0060324
|  |  |  | @ Cl=0.6, Cd= | 0.0062976
alpha (deg) | Cl | Cd | Cm | Cl/Cd
-15 | -0.548 | 0.11798 | -0.025 | -4.641
-14.5 | -0.585 | 0.11139 | -0.026 | -5.255
-14 | -0.613 | 0.1032 | -0.026 | -5.937
-13.5 | -0.627 | 0.09645 | -0.028 | -6.502
-13 | -0.636 | 0.09072 | -0.029 | -7.016
-12.5 | -0.64 | 0.08341 | -0.03 | -7.671
-12 | -0.639 | 0.07752 | -0.032 | -8.242
-11.5 | -0.632 | 0.07271 | -0.033 | -8.691
-11 | -0.622 | 0.06567 | -0.037 | -9.479
-10.5 | -0.618 | 0.0528 | -0.045 | -11.713
-10 | -0.672 | 0.01789 | -0.061 | -37.549
-9.5 | -0.668 | 0.01257 | -0.065 | -53.185
-9 | -0.643 | 0.01105 | -0.067 | -58.199
-8.5 | -0.6 | 0.0105 | -0.068 | -57.155
-8 | -0.553 | 0.01002 | -0.069 | -55.259
-7.5 | -0.503 | 0.00958 | -0.07 | -52.529
-7 | -0.45 | 0.00926 | -0.071 | -48.637
-6.5 | -0.395 | 0.00892 | -0.072 | -44.282
-6 | -0.338 | 0.00865 | -0.073 | -39.049
-5.5 | -0.279 | 0.00843 | -0.073 | -33.088
-5 | -0.219 | 0.00825 | -0.074 | -26.51
-4.5 | -0.157 | 0.00806 | -0.075 | -19.547
-4 | -0.096 | 0.00789 | -0.076 | -12.133
-3.5 | -0.034 | 0.00769 | -0.077 | -4.363
-3 | 0.029 | 0.00571 | -0.078 | 5.064
-2.5 | 0.092 | 0.00577 | -0.078 | 15.882
-2 | 0.154 | 0.0058 | -0.079 | 26.636
-1.5 | 0.218 | 0.00586 | -0.08 | 37.125
-1 | 0.28 | 0.00591 | -0.081 | 47.45
-0.5 | 0.343 | 0.00596 | -0.082 | 57.558
0 | 0.406 | 0.00604 | -0.083 | 67.193
0.5 | 0.469 | 0.00611 | -0.083 | 76.649
1 | 0.531 | 0.00621 | -0.084 | 85.542
1.5 | 0.594 | 0.00629 | -0.085 | 94.435
2 | 0.657 | 0.00637 | -0.086 | 102.991
2.5 | 0.719 | 0.00649 | -0.087 | 110.747
3 | 0.779 | 0.00659 | -0.087 | 118.244
3.5 | 0.84 | 0.00669 | -0.088 | 125.572
4 | 0.9 | 0.00682 | -0.089 | 131.905
4.5 | 0.959 | 0.00699 | -0.09 | 137.128
5 | 1.016 | 0.00713 | -0.091 | 142.435
5.5 | 1.072 | 0.00735 | -0.091 | 145.772
6 | 1.115 | 0.01292 | -0.091 | 86.298
6.5 | 1.164 | 0.01365 | -0.092 | 85.23
7 | 1.21 | 0.01433 | -0.092 | 84.386
7.5 | 1.252 | 0.0151 | -0.093 | 82.948
8 | 1.289 | 0.01586 | -0.094 | 81.251
8.5 | 1.319 | 0.01668 | -0.094 | 79.062
9 | 1.342 | 0.01754 | -0.095 | 76.483
9.5 | 1.357 | 0.01854 | -0.095 | 73.194
10 | 1.364 | 0.01957 | -0.096 | 69.712
10.5 | 1.362 | 0.02076 | -0.096 | 65.572
11 | 1.349 | 0.02209 | -0.097 | 61.076
11.5 | 1.327 | 0.02357 | -0.097 | 56.323
12 | 1.295 | 0.02569 | -0.097 | 50.403
12.5 | 1.242 | 0.02944 | -0.096 | 42.185
13 | 1.151 | 0.03839 | -0.093 | 29.979
13.5 | 0.953 | 0.09579 | -0.057 | 9.952
14 | 0.887 | 0.10396 | -0.055 | 8.534
14.5 | 0.815 | 0.11353 | -0.051 | 7.175
15 | 0.738 | 0.1245 | -0.048 | 5.924

## 54. Re 2M Mach 0.25 (2)
BIGFOIL.COM POLAR EXPORT
NACA64A414
NACA64A414 |  |  |  | Cl Max: | 1.483 | at alpha= | 16.5 | deg
XFOIL ncrit=9 |  |  |  | L/D Max: | 121.531 | at alpha= | 4 | deg
Re: | 2000000 |  |  | Cd Min: | 0.19799 | at alpha= | -18.5 | deg
Mach: | 0.25 |  |  | Cl=0 at alpha= | -3.3293 | deg
|  |  |  | @ Cl=0.1, Cd= | 0.0054121
|  |  |  | @ Cl=0.4, Cd= | 0.0051779
|  |  |  | @ Cl=0.6, Cd= | 0.0055457
alpha (deg) | Cl | Cd | Cm | Cl/Cd
-18.5 | -0.5331 | 0.19799 | -0.0123 | -2.6926
-18 | -0.5184 | 0.19131 | -0.0161 | -2.7097
-17.5 | -0.5032 | 0.18475 | -0.0197 | -2.7237
-17 | -0.4879 | 0.1783 | -0.0232 | -2.7364
-16.5 | -0.4859 | 0.16718 | -0.0278 | -2.9064
-16 | -0.4702 | 0.1614 | -0.0308 | -2.9133
-15.5 | -0.454 | 0.1559 | -0.0337 | -2.9121
-15 | -0.4562 | 0.14478 | -0.038 | -3.151
-14.5 | -0.7654 | 0.07189 | -0.0734 | -10.6468
-14 | -0.7709 | 0.062 | -0.0794 | -12.4339
-13.5 | -0.8685 | 0.04179 | -0.093 | -20.7825
-13 | -0.834 | 0.03719 | -0.0981 | -22.4254
-12.5 | -0.8602 | 0.02571 | -0.1082 | -33.4578
-12 | -0.8477 | 0.0216 | -0.1081 | -39.2454
-11.5 | -0.8208 | 0.01924 | -0.1057 | -42.6611
-11 | -0.7821 | 0.01743 | -0.1039 | -44.8709
-10.5 | -0.7359 | 0.01598 | -0.1027 | -46.0513
-10 | -0.6834 | 0.01446 | -0.1026 | -47.2614
-9.5 | -0.6207 | 0.01337 | -0.1042 | -46.4248
-9 | -0.5654 | 0.01238 | -0.1041 | -45.6704
-8.5 | -0.515 | 0.01097 | -0.1034 | -46.9462
-8 | -0.4624 | 0.01032 | -0.1024 | -44.8062
-7.5 | -0.4108 | 0.00976 | -0.1011 | -42.0902
-7 | -0.3587 | 0.00935 | -0.0998 | -38.3636
-6.5 | -0.3118 | 0.00872 | -0.0975 | -35.7569
-6 | -0.2618 | 0.00837 | -0.0958 | -31.2784
-5.5 | -0.2126 | 0.00803 | -0.0938 | -26.4757
-5 | -0.1632 | 0.00777 | -0.092 | -21.0039
-4.5 | -0.1137 | 0.0075 | -0.0902 | -15.16
-4 | -0.0644 | 0.00724 | -0.0883 | -8.895
-3.5 | -0.0157 | 0.00696 | -0.0864 | -2.2557
-3 | 0.0303 | 0.00656 | -0.0841 | 4.6189
-2.5 | 0.0708 | 0.0059 | -0.0807 | 12
-2 | 0.1103 | 0.00524 | -0.0771 | 21.0496
-1.5 | 0.1612 | 0.00515 | -0.0756 | 31.301
-1 | 0.2128 | 0.00512 | -0.0743 | 41.5625
-0.5 | 0.2648 | 0.00512 | -0.073 | 51.7188
0 | 0.3175 | 0.00512 | -0.0719 | 62.0117
0.5 | 0.3705 | 0.00515 | -0.0708 | 71.9417
1 | 0.4233 | 0.0052 | -0.0698 | 81.4038
1.5 | 0.4756 | 0.00528 | -0.0686 | 90.0758
2 | 0.5276 | 0.00538 | -0.0674 | 98.0669
2.5 | 0.5795 | 0.00549 | -0.0661 | 105.5556
3 | 0.631 | 0.00563 | -0.0648 | 112.0782
3.5 | 0.6799 | 0.00581 | -0.0629 | 117.0224
4 | 0.7304 | 0.00601 | -0.0614 | 121.5308
5 | 0.8263 | 0.00719 | -0.058 | 114.9235
5.5 | 0.8685 | 0.00877 | -0.0561 | 99.0308
6 | 0.9237 | 0.01007 | -0.057 | 91.7279
6.5 | 0.9714 | 0.01108 | -0.056 | 87.6715
7 | 1.0379 | 0.01166 | -0.0588 | 89.0137
7.5 | 1.0965 | 0.01264 | -0.0598 | 86.7484
8 | 1.1337 | 0.01353 | -0.0564 | 83.7916
8.5 | 1.1691 | 0.01457 | -0.0529 | 80.2402
9 | 1.2065 | 0.01557 | -0.0497 | 77.4888
9.5 | 1.2386 | 0.01691 | -0.0461 | 73.2466
10 | 1.2725 | 0.01822 | -0.0428 | 69.8408
10.5 | 1.3036 | 0.01976 | -0.0395 | 65.9717
11 | 1.3281 | 0.02179 | -0.0356 | 60.95
11.5 | 1.3574 | 0.02362 | -0.0325 | 57.4682
12 | 1.3838 | 0.02574 | -0.0294 | 53.7607
12.5 | 1.4027 | 0.02852 | -0.026 | 49.183
13 | 1.4186 | 0.03168 | -0.0228 | 44.779
13.5 | 1.4373 | 0.03482 | -0.0202 | 41.278
14 | 1.4607 | 0.0377 | -0.0183 | 38.7454
14.5 | 1.4701 | 0.04197 | -0.016 | 35.0274
15 | 1.4681 | 0.04756 | -0.014 | 30.8684
15.5 | 1.4687 | 0.05326 | -0.0128 | 27.576
16 | 1.4751 | 0.05861 | -0.0122 | 25.1681
16.5 | 1.483 | 0.06404 | -0.012 | 23.1574
17 | 1.4639 | 0.07288 | -0.0128 | 20.0864
17.5 | 1.4457 | 0.08218 | -0.0147 | 17.5919
18 | 1.4332 | 0.09111 | -0.0171 | 15.7304
18.5 | 1.3962 | 0.10412 | -0.0219 | 13.4095
19 | 1.3708 | 0.11605 | -0.027 | 11.8121
19.5 | 1.3335 | 0.1306 | -0.0344 | 10.2106
20 | 1.2938 | 0.14621 | -0.0432 | 8.8489

## 55. Re 2M Mach 0.50 (1)
BIGFOIL.COM POLAR EXPORT
NACA64A414
NACA64A414 |  |  |  | Cl Max: | 1.277 | at alpha= | 20 | deg
JavaFoil+Calcfoil stall+Eppler ext transition |  |  |  | L/D Max: | 138.56 | at alpha= | 5 | deg
Re: | 2000000 |  |  | Cd Min: | 0.00596 | at alpha= | -3 | deg
Mach: | 0.5 |  |  | Cl=0 at alpha= | -3.2319 | deg
|  |  |  | @ Cl=0.1, Cd= | 0.0059989
|  |  |  | @ Cl=0.4, Cd= | 0.006282
|  |  |  | @ Cl=0.6, Cd= | 0.0065911
alpha (deg) | Cl | Cd | Cm | Cl/Cd
-20 | -0.931 | 0.17502 | -0.031 | -5.318
-19.5 | -0.904 | 0.16838 | -0.032 | -5.368
-19 | -0.877 | 0.16462 | -0.032 | -5.327
-18.5 | -0.85 | 0.16187 | -0.033 | -5.253
-18 | -0.821 | 0.1558 | -0.032 | -5.269
-17.5 | -0.793 | 0.15127 | -0.032 | -5.245
-17 | -0.766 | 0.14615 | -0.032 | -5.242
-16.5 | -0.739 | 0.14117 | -0.033 | -5.235
-16 | -0.712 | 0.1378 | -0.033 | -5.165
-15.5 | -0.683 | 0.13058 | -0.033 | -5.232
-15 | -0.655 | 0.12531 | -0.032 | -5.228
-14.5 | -0.628 | 0.14675 | -0.033 | -4.277
-14 | -0.6 | 0.11693 | -0.033 | -5.134
-13.5 | -0.573 | 0.11216 | -0.034 | -5.108
-13 | -0.544 | 0.11173 | -0.032 | -4.872
-12.5 | -0.517 | 0.10648 | -0.032 | -4.851
-12 | -0.489 | 0.10317 | -0.033 | -4.74
-11.5 | -0.461 | 0.09861 | -0.033 | -4.678
-11 | -0.434 | 0.09545 | -0.033 | -4.543
-10.5 | -0.405 | 0.08243 | -0.032 | -4.918
-10 | -0.378 | 0.07185 | -0.033 | -5.257
-9.5 | -0.35 | 0.07961 | -0.033 | -4.395
-9 | -0.322 | 0.05918 | -0.035 | -5.448
-8.5 | -0.294 | 0.06419 | -0.033 | -4.583
-8 | -0.338 | 0.05628 | -0.033 | -6.007
-7.5 | -0.396 | 0.04688 | -0.044 | -8.454
-7 | -0.465 | 0.01076 | -0.079 | -43.254
-6.5 | -0.421 | 0.01015 | -0.08 | -41.507
-6 | -0.367 | 0.00959 | -0.081 | -38.251
-5.5 | -0.306 | 0.00928 | -0.082 | -33.034
-5 | -0.242 | 0.0089 | -0.083 | -27.174
-4.5 | -0.175 | 0.00864 | -0.084 | -20.23
-4 | -0.107 | 0.00841 | -0.085 | -12.666
-3.5 | -0.037 | 0.00818 | -0.086 | -4.571
-3 | 0.032 | 0.00596 | -0.087 | 5.415
-2.5 | 0.102 | 0.006 | -0.088 | 17.06
-2 | 0.173 | 0.00605 | -0.089 | 28.525
-1.5 | 0.243 | 0.00611 | -0.09 | 39.816
-1 | 0.313 | 0.00618 | -0.09 | 50.716
-0.5 | 0.384 | 0.00625 | -0.091 | 61.332
0 | 0.454 | 0.00639 | -0.092 | 71.021
0.5 | 0.524 | 0.00648 | -0.093 | 80.81
1 | 0.594 | 0.00658 | -0.094 | 90.232
1.5 | 0.664 | 0.00671 | -0.095 | 98.922
2 | 0.734 | 0.00682 | -0.096 | 107.556
2.5 | 0.804 | 0.00699 | -0.097 | 115.065
3 | 0.869 | 0.00713 | -0.098 | 121.879
3.5 | 0.937 | 0.00735 | -0.099 | 127.474
4 | 1.003 | 0.00751 | -0.1 | 133.497
4.5 | 1.066 | 0.00776 | -0.1 | 137.305
5 | 1.126 | 0.00812 | -0.101 | 138.56
5.5 | 1.163 | 0.01473 | -0.101 | 78.995
6 | 1.209 | 0.01581 | -0.101 | 76.501
6.5 | 1.246 | 0.01701 | -0.102 | 73.214
7 | 1.267 | 0.01823 | -0.103 | 69.496
7.5 | 1.263 | 0.01965 | -0.103 | 64.266
8 | 1.183 | 0.02149 | -0.104 | 55.064
8.5 | 0.785 | 0.02334 | -0.104 | 33.621
9 | 0.677 | 0.06606 | -0.046 | 10.247
9.5 | 0.704 | 0.08142 | -0.046 | 8.645
10 | 0.731 | 0.08625 | -0.047 | 8.475
10.5 | 0.758 | 0.08941 | -0.047 | 8.475
11 | 0.786 | 0.09474 | -0.051 | 8.295
11.5 | 0.813 | 0.09694 | -0.052 | 8.384
12 | 0.839 | 0.10409 | -0.052 | 8.064
12.5 | 0.869 | 0.10572 | -0.057 | 8.217
13 | 0.894 | 0.10965 | -0.056 | 8.158
13.5 | 0.921 | 0.11741 | -0.057 | 7.845
14 | 0.95 | 0.12132 | -0.06 | 7.829
14.5 | 0.976 | 0.12773 | -0.061 | 7.644
15 | 1.003 | 0.13344 | -0.062 | 7.517
15.5 | 1.03 | 0.13572 | -0.063 | 7.59
16 | 1.061 | 0.14637 | -0.068 | 7.246
16.5 | 1.085 | 0.14696 | -0.066 | 7.382
17 | 1.111 | 0.15129 | -0.067 | 7.346
17.5 | 1.139 | 0.15739 | -0.069 | 7.235
18 | 1.169 | 0.16352 | -0.073 | 7.151
18.5 | 1.193 | 0.16513 | -0.071 | 7.224
19 | 1.219 | 0.16625 | -0.072 | 7.333
19.5 | 1.246 | 0.17703 | -0.073 | 7.04
20 | 1.277 | 0.18626 | -0.077 | 6.857

## 56. Re 2M Mach 0.50 (2)
BIGFOIL.COM POLAR EXPORT
NACA64A414
NACA64A414 |  |  |  | Cl Max: | 1.2621 | at alpha= | 10.5 | deg
XFOIL ncrit=9 |  |  |  | L/D Max: | 121.669 | at alpha= | 4.5 | deg
Re: | 2000000 |  |  | Cd Min: | 0.24496 | at alpha= | -20 | deg
Mach: | 0.5 |  |  | Cl=0 at alpha= | -3.2697 | deg
|  |  |  | @ Cl=0.1, Cd= | 0.0062871
|  |  |  | @ Cl=0.4, Cd= | 0.0055277
|  |  |  | @ Cl=0.6, Cd= | 0.0058708
alpha (deg) | Cl | Cd | Cm | Cl/Cd
-20 | -0.5938 | 0.24496 | 0.0012 | -2.4241
-19.5 | -0.5742 | 0.236 | -0.0036 | -2.4331
-19 | -0.5534 | 0.22835 | -0.0082 | -2.4235
-18.5 | -0.5337 | 0.22006 | -0.0128 | -2.4252
-18 | -0.5142 | 0.21199 | -0.0172 | -2.4256
-17.5 | -0.4977 | 0.20263 | -0.0217 | -2.4562
-17 | -0.4815 | 0.19383 | -0.0261 | -2.4841
-16.5 | -0.4611 | 0.1872 | -0.0299 | -2.4631
-16 | -0.4436 | 0.17951 | -0.0337 | -2.4712
-15.5 | -0.4285 | 0.1714 | -0.0374 | -2.5
-15 | -0.4136 | 0.16391 | -0.0407 | -2.5233
-14.5 | -0.4013 | 0.15601 | -0.0438 | -2.5723
-13.5 | -0.3773 | 0.13589 | -0.0542 | -2.7765
-13 | -0.3486 | 0.12942 | -0.0601 | -2.6936
-12 | -0.3262 | 0.10761 | -0.0754 | -3.0313
-11.5 | -0.3183 | 0.09754 | -0.0825 | -3.2633
-11 | -0.3238 | 0.08667 | -0.0891 | -3.736
-10.5 | -0.3439 | 0.07421 | -0.0967 | -4.6341
-10 | -0.3738 | 0.05997 | -0.1065 | -6.2331
-9.5 | -0.4199 | 0.04319 | -0.12 | -9.7222
-9 | -0.4564 | 0.03236 | -0.1282 | -14.1038
-8.5 | -0.4774 | 0.02447 | -0.1317 | -19.5096
-8 | -0.4709 | 0.01822 | -0.1308 | -25.8452
-7.5 | -0.4301 | 0.01444 | -0.1285 | -29.7853
-7 | -0.3838 | 0.01224 | -0.1244 | -31.3562
-6.5 | -0.3368 | 0.01085 | -0.1198 | -31.0415
-6 | -0.2907 | 0.0098 | -0.1147 | -29.6633
-5.5 | -0.2395 | 0.00913 | -0.1105 | -26.2322
-5 | -0.1866 | 0.00864 | -0.1067 | -21.5972
-4.5 | -0.1339 | 0.00819 | -0.1031 | -16.3492
-4 | -0.0792 | 0.00787 | -0.1 | -10.0635
-3.5 | -0.0246 | 0.00758 | -0.097 | -3.2454
-3 | 0.0288 | 0.00729 | -0.094 | 3.9506
-2.5 | 0.0772 | 0.00681 | -0.0903 | 11.3363
-2 | 0.1147 | 0.00595 | -0.0846 | 19.2773
-1.5 | 0.1613 | 0.00551 | -0.0806 | 29.274
-1 | 0.2169 | 0.00546 | -0.0782 | 39.7253
-0.5 | 0.2749 | 0.00545 | -0.0764 | 50.4404
0 | 0.3326 | 0.00547 | -0.0746 | 60.8044
0.5 | 0.3883 | 0.00551 | -0.0723 | 70.4719
2 | 0.56 | 0.00577 | -0.0663 | 97.0537
2.5 | 0.6195 | 0.00592 | -0.0648 | 104.6453
3 | 0.6807 | 0.0061 | -0.0635 | 111.5902
3.5 | 0.7421 | 0.00634 | -0.0622 | 117.0505
4 | 0.8053 | 0.00665 | -0.0612 | 121.0977
4.5 | 0.8675 | 0.00713 | -0.0601 | 121.669
5 | 0.9085 | 0.00887 | -0.0563 | 102.4239
5.5 | 0.943 | 0.01103 | -0.0522 | 85.4941
6 | 0.978 | 0.0128 | -0.0477 | 76.4062
6.5 | 1.0206 | 0.01427 | -0.0441 | 71.5207
7 | 1.0652 | 0.01578 | -0.0409 | 67.5032
7.5 | 1.1337 | 0.01756 | -0.0423 | 64.5615
8 | 1.1672 | 0.01967 | -0.0375 | 59.3391
8.5 | 1.1991 | 0.02207 | -0.0327 | 54.3317
9 | 1.2265 | 0.02495 | -0.0278 | 49.1583
9.5 | 1.244 | 0.02866 | -0.0228 | 43.4054
10 | 1.2543 | 0.03316 | -0.0179 | 37.8257
10.5 | 1.2621 | 0.03815 | -0.0136 | 33.0826
11 | 1.2567 | 0.04443 | -0.0095 | 28.2849
11.5 | 1.2375 | 0.05231 | -0.0065 | 23.657
12 | 1.211 | 0.06166 | -0.0056 | 19.64
12.5 | 1.1776 | 0.07269 | -0.0073 | 16.2003
13 | 1.1437 | 0.08492 | -0.0112 | 13.468
13.5 | 1.1077 | 0.09851 | -0.0174 | 11.2445
15 | 1.0288 | 0.14131 | -0.041 | 7.2804
15.5 | 1.0012 | 0.1571 | -0.0503 | 6.373

## 57. Re 3M Mach 0.00 (1)
BIGFOIL.COM POLAR EXPORT
NACA64A414
NACA64A414 |  |  |  | Cl Max: | 1.42 | at alpha= | 11.5 | deg
JavaFoil+Calcfoil stall+Eppler ext transition |  |  |  | L/D Max: | 148.607 | at alpha= | 5 | deg
Re: | 3000000 |  |  | Cd Min: | 0.00542 | at alpha= | -3 | deg
Mach: | 0 |  |  | Cl=0 at alpha= | -3.2295 | deg
|  |  |  | @ Cl=0.1, Cd= | 0.0054472
|  |  |  | @ Cl=0.4, Cd= | 0.0056892
|  |  |  | @ Cl=0.6, Cd= | 0.0058987
alpha (deg) | Cl | Cd | Cm | Cl/Cd
-17 | -0.695 | 0.12811 | -0.026 | -5.425
-16.5 | -0.71 | 0.12175 | -0.027 | -5.833
-16 | -0.724 | 0.11356 | -0.029 | -6.376
-15.5 | -0.735 | 0.10651 | -0.03 | -6.903
-15 | -0.743 | 0.10066 | -0.031 | -7.385
-14.5 | -0.749 | 0.09434 | -0.032 | -7.941
-14 | -0.75 | 0.0865 | -0.034 | -8.676
-13.5 | -0.745 | 0.07912 | -0.036 | -9.413
-13 | -0.738 | 0.07055 | -0.039 | -10.467
-12.5 | -0.791 | 0.03069 | -0.052 | -25.783
-12 | -0.795 | 0.02107 | -0.056 | -37.744
-11.5 | -0.789 | 0.01564 | -0.058 | -50.478
-11 | -0.78 | 0.01255 | -0.061 | -62.155
-10.5 | -0.753 | 0.01153 | -0.062 | -65.33
-10 | -0.724 | 0.01059 | -0.064 | -68.351
-9.5 | -0.683 | 0.01015 | -0.064 | -67.326
-9 | -0.64 | 0.00964 | -0.065 | -66.409
-8.5 | -0.593 | 0.0093 | -0.066 | -63.795
-8 | -0.544 | 0.009 | -0.067 | -60.501
-7.5 | -0.493 | 0.00871 | -0.068 | -56.61
-7 | -0.44 | 0.00844 | -0.069 | -52.105
-6.5 | -0.385 | 0.00823 | -0.069 | -46.795
-6 | -0.329 | 0.008 | -0.07 | -41.054
-5.5 | -0.271 | 0.00783 | -0.071 | -34.599
-5 | -0.212 | 0.00768 | -0.072 | -27.614
-4.5 | -0.153 | 0.00757 | -0.073 | -20.171
-4 | -0.093 | 0.00739 | -0.073 | -12.561
-3.5 | -0.033 | 0.00543 | -0.074 | -5.99
-3 | 0.028 | 0.00542 | -0.075 | 5.173
-2.5 | 0.089 | 0.00544 | -0.076 | 16.307
-2 | 0.15 | 0.00548 | -0.077 | 27.293
-1.5 | 0.211 | 0.0055 | -0.078 | 38.306
-1 | 0.271 | 0.00556 | -0.078 | 48.862
-0.5 | 0.332 | 0.00562 | -0.079 | 59.11
0 | 0.393 | 0.00568 | -0.08 | 69.176
0.5 | 0.454 | 0.00576 | -0.081 | 78.716
1 | 0.514 | 0.00581 | -0.082 | 88.59
1.5 | 0.575 | 0.00587 | -0.082 | 98.022
2 | 0.636 | 0.00594 | -0.083 | 106.984
2.5 | 0.696 | 0.006 | -0.084 | 116.045
3 | 0.754 | 0.0061 | -0.085 | 123.645
3.5 | 0.813 | 0.00619 | -0.085 | 131.374
4 | 0.872 | 0.00629 | -0.086 | 138.607
4.5 | 0.929 | 0.00643 | -0.087 | 144.488
5 | 0.986 | 0.00663 | -0.088 | 148.607
5.5 | 1.04 | 0.00808 | -0.088 | 128.761
6 | 1.094 | 0.01139 | -0.089 | 96.04
6.5 | 1.142 | 0.0118 | -0.09 | 96.715
7 | 1.186 | 0.01267 | -0.09 | 93.569
7.5 | 1.229 | 0.01328 | -0.091 | 92.582
8 | 1.27 | 0.01387 | -0.091 | 91.568
8.5 | 1.306 | 0.01447 | -0.092 | 90.252
9 | 1.337 | 0.01519 | -0.092 | 88.025
9.5 | 1.364 | 0.0159 | -0.093 | 85.787
10 | 1.386 | 0.01656 | -0.093 | 83.707
10.5 | 1.403 | 0.01749 | -0.094 | 80.183
11 | 1.414 | 0.01835 | -0.094 | 77.078
11.5 | 1.42 | 0.01932 | -0.095 | 73.471
12 | 1.419 | 0.02015 | -0.095 | 70.423
12.5 | 1.412 | 0.02142 | -0.095 | 65.89
13 | 1.394 | 0.02292 | -0.096 | 60.82
13.5 | 1.371 | 0.02465 | -0.096 | 55.601
14 | 1.342 | 0.02662 | -0.096 | 50.395
14.5 | 1.306 | 0.02919 | -0.096 | 44.725
15 | 1.261 | 0.03312 | -0.095 | 38.064
15.5 | 1.211 | 0.03841 | -0.094 | 31.538
16 | 1.137 | 0.05344 | -0.09 | 21.278
16.5 | 1.029 | 0.09289 | -0.077 | 11.076

## 58. Re 3M Mach 0.00 (2)
BIGFOIL.COM POLAR EXPORT
NACA64A414
NACA64A414 |  |  |  | Cl Max: | 1.6623 | at alpha= | 19.5 | deg
XFOIL ncrit=9 |  |  |  | L/D Max: | 126.591 | at alpha= | 4 | deg
Re: | 3000000 |  |  | Cd Min: | 0.07672 | at alpha= | -19.5 | deg
Mach: | 0 |  |  | Cl=0 at alpha= | -3.3246 | deg
|  |  |  | @ Cl=0.1, Cd= | 0.0052611
|  |  |  | @ Cl=0.4, Cd= | 0.0046838
|  |  |  | @ Cl=0.6, Cd= | 0.0050949
alpha (deg) | Cl | Cd | Cm | Cl/Cd
-19.5 | -1.1345 | 0.07672 | -0.0666 | -14.7875
-19 | -1.1731 | 0.06313 | -0.0749 | -18.5823
-18.5 | -1.192 | 0.05372 | -0.0802 | -22.1891
-18 | -1.208 | 0.04573 | -0.0842 | -26.4159
-17.5 | -1.2332 | 0.03746 | -0.0875 | -32.9204
-17 | -1.2152 | 0.03427 | -0.0883 | -35.4596
-16.5 | -1.227 | 0.02856 | -0.0889 | -42.9622
-16 | -1.2307 | 0.02443 | -0.0875 | -50.3766
-15.5 | -1.2058 | 0.0216 | -0.0886 | -55.8241
-15 | -1.1699 | 0.01941 | -0.0896 | -60.2731
-14.5 | -1.1231 | 0.01815 | -0.0907 | -61.8788
-13.5 | -1.046 | 0.01621 | -0.0879 | -64.5281
-13 | -0.9998 | 0.01539 | -0.0874 | -64.9643
-12.5 | -0.9503 | 0.01483 | -0.0873 | -64.0796
-12 | -0.9062 | 0.01378 | -0.0864 | -65.762
-11.5 | -0.8538 | 0.01328 | -0.0866 | -64.2922
-11 | -0.8094 | 0.01199 | -0.0858 | -67.5063
-10.5 | -0.7566 | 0.01127 | -0.0861 | -67.134
-10 | -0.7004 | 0.01067 | -0.087 | -65.642
-9.5 | -0.638 | 0.01014 | -0.0893 | -62.9191
-9 | -0.5796 | 0.00968 | -0.0905 | -59.876
-8.5 | -0.5234 | 0.00927 | -0.0912 | -56.4617
-8 | -0.4709 | 0.0087 | -0.091 | -54.1264
-7.5 | -0.4186 | 0.00831 | -0.0907 | -50.373
-7 | -0.3663 | 0.00802 | -0.0903 | -45.6733
-6.5 | -0.3146 | 0.00778 | -0.0897 | -40.437
-6 | -0.2656 | 0.00745 | -0.0885 | -35.651
-5.5 | -0.2149 | 0.00728 | -0.0876 | -29.5192
-5 | -0.1656 | 0.00703 | -0.0864 | -23.5562
-4.5 | -0.1157 | 0.00683 | -0.0853 | -16.94
-4 | -0.0661 | 0.00663 | -0.0841 | -9.9698
-3.5 | -0.0168 | 0.0064 | -0.0829 | -2.625
-3 | 0.0311 | 0.00613 | -0.0814 | 5.0734
-2.5 | 0.0748 | 0.00568 | -0.0791 | 13.169
-2 | 0.1139 | 0.00503 | -0.0758 | 22.6441
-1.5 | 0.1599 | 0.00474 | -0.0739 | 33.7342
-1 | 0.2102 | 0.00468 | -0.0728 | 44.9145
-0.5 | 0.2617 | 0.00466 | -0.0719 | 56.1588
0 | 0.3135 | 0.00463 | -0.0711 | 67.7106
0.5 | 0.3653 | 0.00465 | -0.0703 | 78.5591
1 | 0.4167 | 0.0047 | -0.0695 | 88.6596
1.5 | 0.4683 | 0.00478 | -0.0686 | 97.9707
2 | 0.5191 | 0.0049 | -0.0677 | 105.9388
2.5 | 0.5702 | 0.00502 | -0.0668 | 113.5857
3 | 0.6219 | 0.00515 | -0.0661 | 120.7573
3.5 | 0.6721 | 0.00535 | -0.0651 | 125.6262
4 | 0.7203 | 0.00569 | -0.0638 | 126.5905
4.5 | 0.7651 | 0.00631 | -0.0619 | 121.252
5 | 0.8059 | 0.00744 | -0.0598 | 108.3199
6 | 0.9178 | 0.0094 | -0.0623 | 97.6383
7 | 1.0173 | 0.01059 | -0.0614 | 96.0623
7.5 | 1.0668 | 0.01114 | -0.061 | 95.763
8 | 1.1441 | 0.0116 | -0.0668 | 98.6293
8.5 | 1.1818 | 0.01224 | -0.0639 | 96.5523
9 | 1.2182 | 0.01298 | -0.061 | 93.8521
9.5 | 1.256 | 0.01368 | -0.0584 | 91.8129
10 | 1.2902 | 0.01459 | -0.0554 | 88.4304
10.5 | 1.325 | 0.0155 | -0.0527 | 85.4839
11 | 1.3595 | 0.01646 | -0.0501 | 82.5942
11.5 | 1.392 | 0.01756 | -0.0474 | 79.2711
12 | 1.4209 | 0.01891 | -0.0444 | 75.1401
12.5 | 1.4469 | 0.02051 | -0.0413 | 70.5461
13 | 1.4776 | 0.02185 | -0.039 | 67.6247
13.5 | 1.505 | 0.02346 | -0.0365 | 64.1517
14 | 1.5305 | 0.02525 | -0.0341 | 60.6139
14.5 | 1.5512 | 0.02747 | -0.0314 | 56.4689
15 | 1.5664 | 0.03022 | -0.0286 | 51.8332
15.5 | 1.5888 | 0.03254 | -0.0268 | 48.8261
16 | 1.6065 | 0.03536 | -0.0248 | 45.4327
16.5 | 1.6261 | 0.0381 | -0.0234 | 42.6798
17 | 1.6362 | 0.04188 | -0.0217 | 39.0688
17.5 | 1.6474 | 0.04566 | -0.0204 | 36.0797
18 | 1.6548 | 0.05001 | -0.0194 | 33.0894
18.5 | 1.6549 | 0.05531 | -0.0187 | 29.9204
19 | 1.6594 | 0.06032 | -0.0184 | 27.5099
19.5 | 1.6623 | 0.06571 | -0.0186 | 25.2975
20 | 1.6586 | 0.07205 | -0.0192 | 23.0201

## 59. Re 3M Mach 0.10 (1)
BIGFOIL.COM POLAR EXPORT
NACA64A414
NACA64A414 |  |  |  | Cl Max: | 1.411 | at alpha= | 11.5 | deg
JavaFoil+Calcfoil stall+Eppler ext transition |  |  |  | L/D Max: | 148.761 | at alpha= | 5 | deg
Re: | 3000000 |  |  | Cd Min: | 0.00543 | at alpha= | -3 | deg
Mach: | 0.1 |  |  | Cl=0 at alpha= | -3.2295 | deg
|  |  |  | @ Cl=0.1, Cd= | 0.005449
|  |  |  | @ Cl=0.4, Cd= | 0.0056966
|  |  |  | @ Cl=0.6, Cd= | 0.0059116
alpha (deg) | Cl | Cd | Cm | Cl/Cd
-17 | -0.661 | 0.1317 | -0.026 | -5.018
-16.5 | -0.68 | 0.12488 | -0.027 | -5.443
-16 | -0.697 | 0.11572 | -0.028 | -6.024
-15.5 | -0.711 | 0.10854 | -0.029 | -6.553
-15 | -0.723 | 0.10278 | -0.03 | -7.034
-14.5 | -0.732 | 0.09573 | -0.031 | -7.643
-14 | -0.735 | 0.08883 | -0.033 | -8.275
-13.5 | -0.731 | 0.08222 | -0.035 | -8.886
-13 | -0.725 | 0.07422 | -0.038 | -9.772
-12.5 | -0.733 | 0.05631 | -0.045 | -13.018
-12 | -0.783 | 0.02311 | -0.055 | -33.906
-11.5 | -0.782 | 0.01648 | -0.058 | -47.43
-11 | -0.774 | 0.01295 | -0.061 | -59.786
-10.5 | -0.749 | 0.01186 | -0.062 | -63.169
-10 | -0.724 | 0.01073 | -0.064 | -67.427
-9.5 | -0.684 | 0.01021 | -0.065 | -66.967
-9 | -0.641 | 0.00975 | -0.066 | -65.748
-8.5 | -0.595 | 0.00942 | -0.066 | -63.134
-8 | -0.546 | 0.00902 | -0.067 | -60.503
-7.5 | -0.495 | 0.00873 | -0.068 | -56.678
-7 | -0.442 | 0.00847 | -0.069 | -52.167
-6.5 | -0.387 | 0.00826 | -0.07 | -46.812
-6 | -0.33 | 0.00802 | -0.071 | -41.152
-5.5 | -0.272 | 0.00789 | -0.071 | -34.498
-5 | -0.213 | 0.00772 | -0.072 | -27.611
-4.5 | -0.153 | 0.00758 | -0.073 | -20.234
-4 | -0.093 | 0.00739 | -0.074 | -12.611
-3.5 | -0.033 | 0.00544 | -0.075 | -6.008
-3 | 0.028 | 0.00543 | -0.076 | 5.191
-2.5 | 0.089 | 0.00544 | -0.076 | 16.385
-2 | 0.15 | 0.00549 | -0.077 | 27.372
-1.5 | 0.212 | 0.00551 | -0.078 | 38.418
-1 | 0.273 | 0.00556 | -0.079 | 49.026
-0.5 | 0.334 | 0.00563 | -0.08 | 59.274
0 | 0.395 | 0.00569 | -0.08 | 69.393
0.5 | 0.456 | 0.00577 | -0.081 | 79.042
1 | 0.517 | 0.00581 | -0.082 | 88.953
1.5 | 0.578 | 0.00589 | -0.083 | 98.1
2 | 0.639 | 0.00595 | -0.084 | 107.298
2.5 | 0.7 | 0.00605 | -0.084 | 115.693
3 | 0.758 | 0.00614 | -0.085 | 123.405
3.5 | 0.817 | 0.00624 | -0.086 | 130.953
4 | 0.876 | 0.00634 | -0.087 | 138.274
4.5 | 0.934 | 0.00645 | -0.087 | 144.822
5 | 0.99 | 0.00666 | -0.088 | 148.761
5.5 | 1.045 | 0.00817 | -0.089 | 127.919
6 | 1.099 | 0.01169 | -0.09 | 93.949
6.5 | 1.145 | 0.01223 | -0.09 | 93.645
7 | 1.19 | 0.01278 | -0.09 | 93.138
7.5 | 1.234 | 0.01339 | -0.091 | 92.102
8 | 1.273 | 0.01399 | -0.092 | 90.997
8.5 | 1.308 | 0.0146 | -0.092 | 89.596
9 | 1.339 | 0.01536 | -0.093 | 87.197
9.5 | 1.365 | 0.01609 | -0.093 | 84.819
10 | 1.385 | 0.01685 | -0.094 | 82.219
10.5 | 1.4 | 0.01772 | -0.094 | 78.978
11 | 1.408 | 0.01861 | -0.095 | 75.682
11.5 | 1.411 | 0.01971 | -0.095 | 71.607
12 | 1.407 | 0.02063 | -0.096 | 68.183
12.5 | 1.396 | 0.0218 | -0.096 | 64.048
13 | 1.374 | 0.02344 | -0.096 | 58.6
13.5 | 1.345 | 0.02529 | -0.096 | 53.187
14 | 1.309 | 0.02786 | -0.096 | 46.983
14.5 | 1.265 | 0.03083 | -0.096 | 41.04
15 | 1.214 | 0.03537 | -0.095 | 34.332
15.5 | 1.142 | 0.04696 | -0.092 | 24.329
16 | 1.012 | 0.09323 | -0.075 | 10.857
16.5 | 0.949 | 0.11532 | -0.066 | 8.231

## 60. Re 3M Mach 0.10 (2)
BIGFOIL.COM POLAR EXPORT
NACA64A414
NACA64A414 |  |  |  | Cl Max: | 1.6469 | at alpha= | 19.5 | deg
XFOIL ncrit=9 |  |  |  | L/D Max: | 126.743 | at alpha= | 4 | deg
Re: | 3000000 |  |  | Cd Min: | 0.10943 | at alpha= | -19 | deg
Mach: | 0.1 |  |  | Cl=0 at alpha= | -3.322 | deg
|  |  |  | @ Cl=0.1, Cd= | 0.0052595
|  |  |  | @ Cl=0.4, Cd= | 0.0046988
|  |  |  | @ Cl=0.6, Cd= | 0.0051033
alpha (deg) | Cl | Cd | Cm | Cl/Cd
-19 | -0.9196 | 0.10943 | -0.049 | -8.4035
-18.5 | -1.0464 | 0.0788 | -0.0665 | -13.2792
-18 | -1.1382 | 0.05674 | -0.0803 | -20.0599
-17.5 | -1.1921 | 0.04383 | -0.0871 | -27.1983
-17 | -1.1784 | 0.03977 | -0.0887 | -29.6304
-16.5 | -1.1901 | 0.03342 | -0.0905 | -35.6104
-16 | -1.1984 | 0.02814 | -0.0907 | -42.5871
-15.5 | -1.2003 | 0.02391 | -0.0897 | -50.2008
-15 | -1.1671 | 0.02089 | -0.092 | -55.8688
-14.5 | -1.121 | 0.01919 | -0.0939 | -58.4158
-14 | -1.0846 | 0.01782 | -0.0927 | -60.8642
-13.5 | -1.0466 | 0.0169 | -0.0909 | -61.929
-13 | -1.0028 | 0.016 | -0.0898 | -62.675
-12.5 | -0.9541 | 0.01531 | -0.0894 | -62.3187
-12 | -0.9111 | 0.01412 | -0.0882 | -64.5255
-11.5 | -0.8589 | 0.01356 | -0.0883 | -63.3407
-11 | -0.8127 | 0.01242 | -0.0875 | -65.4348
-10.5 | -0.7616 | 0.01148 | -0.0874 | -66.3415
-10 | -0.7053 | 0.01084 | -0.0882 | -65.0646
-9.5 | -0.6435 | 0.01028 | -0.0901 | -62.5973
-9 | -0.5836 | 0.00978 | -0.0915 | -59.6728
-8.5 | -0.5272 | 0.00933 | -0.092 | -56.5059
-8 | -0.4738 | 0.00878 | -0.0919 | -53.9636
-7.5 | -0.4213 | 0.00837 | -0.0915 | -50.3345
-7 | -0.3687 | 0.00806 | -0.091 | -45.7444
-6.5 | -0.3168 | 0.00781 | -0.0903 | -40.5634
-6 | -0.2674 | 0.00749 | -0.0891 | -35.7009
-4 | -0.0668 | 0.00666 | -0.0846 | -10.03
-3.5 | -0.0172 | 0.00643 | -0.0833 | -2.675
-3 | 0.0311 | 0.00616 | -0.0818 | 5.0487
-2 | 0.1145 | 0.00507 | -0.0762 | 22.5838
-1.5 | 0.1603 | 0.00475 | -0.0742 | 33.7474
-1 | 0.2108 | 0.00469 | -0.0731 | 44.9467
-0.5 | 0.2622 | 0.00467 | -0.0721 | 56.1456
0 | 0.3144 | 0.00465 | -0.0713 | 67.6129
0.5 | 0.3666 | 0.00466 | -0.0705 | 78.6695
1 | 0.4182 | 0.00472 | -0.0696 | 88.6017
1.5 | 0.4701 | 0.00479 | -0.0688 | 98.142
2 | 0.5211 | 0.00491 | -0.0678 | 106.1303
2.5 | 0.5725 | 0.00504 | -0.0669 | 113.5913
3 | 0.6246 | 0.00516 | -0.0662 | 121.0465
3.5 | 0.6751 | 0.00536 | -0.0651 | 125.9515
4 | 0.7237 | 0.00571 | -0.0638 | 126.7426
4.5 | 0.768 | 0.00634 | -0.0618 | 121.1356
5 | 0.8096 | 0.00748 | -0.0598 | 108.2353
5.5 | 0.8674 | 0.00856 | -0.0614 | 101.3318
6 | 0.9213 | 0.00946 | -0.062 | 97.389
6.5 | 0.9711 | 0.01011 | -0.0615 | 96.0534
7 | 1.0204 | 0.01068 | -0.0609 | 95.5431
7.5 | 1.0698 | 0.01123 | -0.0604 | 95.2627
8 | 1.1465 | 0.0117 | -0.0659 | 97.9915
8.5 | 1.1845 | 0.01237 | -0.0629 | 95.7559
9 | 1.221 | 0.01314 | -0.0599 | 92.9224
9.5 | 1.2585 | 0.01389 | -0.0572 | 90.6048
10 | 1.2919 | 0.01488 | -0.054 | 86.8212
10.5 | 1.3276 | 0.01579 | -0.0514 | 84.0785
11 | 1.3617 | 0.01681 | -0.0486 | 81.0054
11.5 | 1.3938 | 0.018 | -0.0458 | 77.4333
12 | 1.4208 | 0.01954 | -0.0425 | 72.7124
12.5 | 1.4489 | 0.02108 | -0.0396 | 68.7334
13 | 1.4789 | 0.02254 | -0.0372 | 65.6122
13.5 | 1.5051 | 0.02431 | -0.0345 | 61.9128
14 | 1.53 | 0.02624 | -0.032 | 58.3079
14.5 | 1.5483 | 0.02876 | -0.0292 | 53.8352
15 | 1.5658 | 0.03146 | -0.0266 | 49.7711
15.5 | 1.5874 | 0.03399 | -0.0248 | 46.702
16 | 1.6039 | 0.03703 | -0.0228 | 43.3135
16.5 | 1.6221 | 0.04007 | -0.0213 | 40.4817
17 | 1.6305 | 0.04417 | -0.0197 | 36.9142
17.5 | 1.6372 | 0.0486 | -0.0185 | 33.6872
18 | 1.6379 | 0.05388 | -0.0176 | 30.399
18.5 | 1.6356 | 0.05972 | -0.0171 | 27.3878
19 | 1.6468 | 0.0642 | -0.0172 | 25.6511
19.5 | 1.6469 | 0.07011 | -0.0176 | 23.4902
20 | 1.6395 | 0.0772 | -0.0185 | 21.237

## 61. Re 3M Mach 0.25 (1)
BIGFOIL.COM POLAR EXPORT
NACA64A414
NACA64A414 |  |  |  | Cl Max: | 1.367 | at alpha= | 10 | deg
JavaFoil+Calcfoil stall+Eppler ext transition |  |  |  | L/D Max: | 148.901 | at alpha= | 5 | deg
Re: | 3000000 |  |  | Cd Min: | 0.00547 | at alpha= | -3 | deg
Mach: | 0.25 |  |  | Cl=0 at alpha= | -3.2302 | deg
|  |  |  | @ Cl=0.1, Cd= | 0.0055039
|  |  |  | @ Cl=0.4, Cd= | 0.0057462
|  |  |  | @ Cl=0.6, Cd= | 0.0059676
alpha (deg) | Cl | Cd | Cm | Cl/Cd
-15.5 | -0.504 | 0.12399 | -0.025 | -4.069
-15 | -0.548 | 0.11455 | -0.026 | -4.786
-14.5 | -0.586 | 0.10796 | -0.027 | -5.431
-14 | -0.614 | 0.10066 | -0.028 | -6.097
-13.5 | -0.628 | 0.09429 | -0.029 | -6.662
-13 | -0.638 | 0.08651 | -0.031 | -7.377
-12.5 | -0.643 | 0.0802 | -0.033 | -8.014
-12 | -0.643 | 0.07329 | -0.036 | -8.77
-11.5 | -0.637 | 0.06802 | -0.037 | -9.361
-11 | -0.691 | 0.02802 | -0.056 | -24.661
-10.5 | -0.71 | 0.01526 | -0.062 | -46.551
-10 | -0.701 | 0.0124 | -0.064 | -56.547
-9.5 | -0.675 | 0.01019 | -0.066 | -66.275
-9 | -0.643 | 0.01022 | -0.067 | -62.888
-8.5 | -0.6 | 0.00979 | -0.068 | -61.309
-8 | -0.553 | 0.00934 | -0.069 | -59.232
-7.5 | -0.503 | 0.00902 | -0.07 | -55.819
-7 | -0.45 | 0.00866 | -0.071 | -52.018
-6.5 | -0.395 | 0.00842 | -0.072 | -46.918
-6 | -0.338 | 0.00817 | -0.073 | -41.331
-5.5 | -0.279 | 0.00804 | -0.073 | -34.709
-5 | -0.219 | 0.00783 | -0.074 | -27.916
-4.5 | -0.157 | 0.00765 | -0.075 | -20.577
-4 | -0.096 | 0.00751 | -0.076 | -12.748
-3.5 | -0.034 | 0.0073 | -0.077 | -4.596
-3 | 0.029 | 0.00547 | -0.078 | 5.29
-2.5 | 0.092 | 0.0055 | -0.078 | 16.672
-2 | 0.154 | 0.00553 | -0.079 | 27.916
-1.5 | 0.218 | 0.00557 | -0.08 | 39.078
-1 | 0.28 | 0.00563 | -0.081 | 49.785
-0.5 | 0.343 | 0.00571 | -0.082 | 60.124
0 | 0.406 | 0.00575 | -0.083 | 70.649
0.5 | 0.469 | 0.00584 | -0.083 | 80.302
1 | 0.531 | 0.00588 | -0.084 | 90.418
1.5 | 0.594 | 0.00596 | -0.085 | 99.611
2 | 0.657 | 0.00604 | -0.086 | 108.61
2.5 | 0.719 | 0.00612 | -0.087 | 117.544
3 | 0.779 | 0.00622 | -0.087 | 125.246
3.5 | 0.84 | 0.00631 | -0.088 | 133.009
4 | 0.9 | 0.00646 | -0.089 | 139.34
4.5 | 0.959 | 0.00657 | -0.09 | 145.865
5 | 1.016 | 0.00682 | -0.091 | 148.901
5.5 | 1.072 | 0.00873 | -0.091 | 122.731
6 | 1.12 | 0.01207 | -0.092 | 92.734
6.5 | 1.166 | 0.01274 | -0.092 | 91.585
7 | 1.212 | 0.01338 | -0.093 | 90.599
7.5 | 1.255 | 0.01407 | -0.093 | 89.184
8 | 1.291 | 0.01477 | -0.094 | 87.406
8.5 | 1.321 | 0.01552 | -0.094 | 85.108
9 | 1.344 | 0.01631 | -0.095 | 82.396
9.5 | 1.36 | 0.01722 | -0.096 | 78.966
10 | 1.367 | 0.01814 | -0.096 | 75.373
10.5 | 1.366 | 0.01921 | -0.097 | 71.093
11 | 1.354 | 0.02049 | -0.097 | 66.059
11.5 | 1.332 | 0.022 | -0.097 | 60.523
12 | 1.3 | 0.02352 | -0.097 | 55.269
12.5 | 1.255 | 0.02595 | -0.097 | 48.346
13 | 1.186 | 0.02947 | -0.097 | 40.239
13.5 | 1.057 | 0.04794 | -0.089 | 22.054
14 | 0.896 | 0.09636 | -0.063 | 9.297
14.5 | 0.818 | 0.1085 | -0.056 | 7.542
15 | 0.74 | 0.11931 | -0.052 | 6.2

## 62. Re 3M Mach 0.25 (2)
BIGFOIL.COM POLAR EXPORT
NACA64A414
NACA64A414 |  |  |  | Cl Max: | 1.5719 | at alpha= | 16.5 | deg
XFOIL ncrit=9 |  |  |  | L/D Max: | 127.703 | at alpha= | 4 | deg
Re: | 3000000 |  |  | Cd Min: | 0.20805 | at alpha= | -19.5 | deg
Mach: | 0.25 |  |  | Cl=0 at alpha= | -3.3066 | deg
|  |  |  | @ Cl=0.1, Cd= | 0.0055129
|  |  |  | @ Cl=0.4, Cd= | 0.0047834
|  |  |  | @ Cl=0.6, Cd= | 0.0051278
alpha (deg) | Cl | Cd | Cm | Cl/Cd
-19.5 | -0.5736 | 0.20805 | -0.0047 | -2.757
-19 | -0.5545 | 0.20301 | -0.0084 | -2.7314
-18.5 | -0.5373 | 0.19699 | -0.0121 | -2.7275
-18 | -0.5321 | 0.18622 | -0.0169 | -2.8574
-17.5 | -0.5188 | 0.17915 | -0.0207 | -2.8959
-16 | -0.9197 | 0.07102 | -0.077 | -12.9499
-15.5 | -0.9114 | 0.06379 | -0.0812 | -14.2875
-15 | -0.9674 | 0.04865 | -0.0912 | -19.8849
-14.5 | -1.0195 | 0.0373 | -0.0964 | -27.3324
-14 | -1.0058 | 0.03099 | -0.1016 | -32.4556
-13.5 | -0.9879 | 0.02498 | -0.1073 | -39.5476
-13 | -0.9589 | 0.02242 | -0.1074 | -42.7698
-12.5 | -0.9311 | 0.02037 | -0.1056 | -45.7094
-12 | -0.9177 | 0.01753 | -0.1009 | -52.3503
-11 | -0.8282 | 0.01484 | -0.0973 | -55.8086
-10.5 | -0.7772 | 0.01374 | -0.0963 | -56.5648
-10 | -0.7295 | 0.01205 | -0.0951 | -60.5394
-9.5 | -0.6708 | 0.01126 | -0.0954 | -59.5737
-9 | -0.6049 | 0.01049 | -0.0971 | -57.6644
-8.5 | -0.5471 | 0.00984 | -0.0971 | -55.5996
-8 | -0.4884 | 0.0094 | -0.0971 | -51.9574
-7.5 | -0.436 | 0.00871 | -0.096 | -50.0574
-7 | -0.382 | 0.00833 | -0.0951 | -45.8583
-6.5 | -0.3287 | 0.00801 | -0.094 | -41.0362
-6 | -0.2764 | 0.0077 | -0.0927 | -35.8961
-5.5 | -0.2246 | 0.00742 | -0.0913 | -30.2695
-5 | -0.1728 | 0.00719 | -0.09 | -24.0334
-4.5 | -0.121 | 0.00698 | -0.0886 | -17.3352
-4 | -0.07 | 0.00676 | -0.0871 | -10.355
-3.5 | -0.0193 | 0.00654 | -0.0856 | -2.9511
-3 | 0.0306 | 0.0063 | -0.084 | 4.8571
-2.5 | 0.0759 | 0.00588 | -0.0815 | 12.9082
-2 | 0.1166 | 0.00526 | -0.0781 | 22.1673
-1.5 | 0.1616 | 0.00483 | -0.0756 | 33.4576
-1 | 0.2136 | 0.00474 | -0.0743 | 45.0633
-0.5 | 0.2665 | 0.00472 | -0.0733 | 56.4619
0 | 0.3194 | 0.00472 | -0.0722 | 67.6695
0.5 | 0.3726 | 0.00475 | -0.0713 | 78.4421
1.5 | 0.4793 | 0.00488 | -0.0694 | 98.2172
2 | 0.532 | 0.00499 | -0.0683 | 106.6132
2.5 | 0.5855 | 0.00509 | -0.0674 | 115.0295
3 | 0.6392 | 0.00523 | -0.0666 | 122.218
3.5 | 0.6908 | 0.00544 | -0.0653 | 126.9853
4 | 0.7394 | 0.00579 | -0.0635 | 127.7029
4.5 | 0.7843 | 0.00655 | -0.0613 | 119.7405
5 | 0.8298 | 0.0078 | -0.0597 | 106.3846
5.5 | 0.8896 | 0.00895 | -0.0614 | 99.3966
6 | 0.9397 | 0.00985 | -0.0605 | 95.401
6.5 | 0.9891 | 0.01051 | -0.0593 | 94.1104
7 | 1.0363 | 0.01119 | -0.0577 | 92.6095
8 | 1.1583 | 0.01244 | -0.0605 | 93.1109
8.5 | 1.1966 | 0.01328 | -0.0572 | 90.1054
9 | 1.235 | 0.01416 | -0.0541 | 87.2175
9.5 | 1.2711 | 0.0152 | -0.0507 | 83.625
10 | 1.3048 | 0.01644 | -0.0472 | 79.3674
10.5 | 1.3395 | 0.01768 | -0.044 | 75.7636
11 | 1.3712 | 0.01915 | -0.0405 | 71.6031
11.5 | 1.3964 | 0.02111 | -0.0366 | 66.1487
12 | 1.4271 | 0.02281 | -0.0336 | 62.5647
12.5 | 1.4527 | 0.02494 | -0.0303 | 58.2478
13 | 1.4791 | 0.02712 | -0.0273 | 54.5391
13.5 | 1.4937 | 0.03029 | -0.0238 | 49.3133
14 | 1.5202 | 0.03274 | -0.0215 | 46.4325
14.5 | 1.5344 | 0.03632 | -0.0188 | 42.2467
15 | 1.5516 | 0.03982 | -0.0167 | 38.9653
15.5 | 1.5602 | 0.04429 | -0.0146 | 35.2269
16 | 1.5607 | 0.04974 | -0.0129 | 31.3772
16.5 | 1.5719 | 0.05444 | -0.012 | 28.874
17 | 1.5623 | 0.06153 | -0.0114 | 25.3909
17.5 | 1.5537 | 0.06892 | -0.0118 | 22.5435
18 | 1.5469 | 0.07638 | -0.0126 | 20.2527
18.5 | 1.5155 | 0.08742 | -0.0153 | 17.3358
19 | 1.5016 | 0.09659 | -0.018 | 15.5461
19.5 | 1.4775 | 0.10761 | -0.0221 | 13.7301
20 | 1.4369 | 0.12173 | -0.0287 | 11.804

## 63. Re 3M Mach 0.50 (1)
BIGFOIL.COM POLAR EXPORT
NACA64A414
NACA64A414 |  |  |  | Cl Max: | 1.283 | at alpha= | 20 | deg
JavaFoil+Calcfoil stall+Eppler ext transition |  |  |  | L/D Max: | 144.668 | at alpha= | 4.5 | deg
Re: | 3000000 |  |  | Cd Min: | 0.00569 | at alpha= | -3 | deg
Mach: | 0.5 |  |  | Cl=0 at alpha= | -3.2319 | deg
|  |  |  | @ Cl=0.1, Cd= | 0.0057094
|  |  |  | @ Cl=0.4, Cd= | 0.005976
|  |  |  | @ Cl=0.6, Cd= | 0.0062277
alpha (deg) | Cl | Cd | Cm | Cl/Cd
-20 | -0.931 | 0.16735 | -0.032 | -5.565
-19.5 | -0.904 | 0.16183 | -0.032 | -5.587
-19 | -0.877 | 0.15674 | -0.032 | -5.597
-18.5 | -0.851 | 0.1518 | -0.033 | -5.607
-18 | -0.822 | 0.14785 | -0.032 | -5.556
-17.5 | -0.794 | 0.14249 | -0.032 | -5.572
-17 | -0.766 | 0.13893 | -0.033 | -5.516
-16.5 | -0.739 | 0.13393 | -0.033 | -5.519
-16 | -0.712 | 0.12845 | -0.034 | -5.542
-15.5 | -0.684 | 0.12353 | -0.033 | -5.537
-15 | -0.656 | 0.11868 | -0.033 | -5.524
-14.5 | -0.628 | 0.13225 | -0.033 | -4.747
-14 | -0.601 | 0.11113 | -0.034 | -5.406
-13.5 | -0.573 | 0.10674 | -0.034 | -5.37
-13 | -0.545 | 0.10335 | -0.033 | -5.271
-12.5 | -0.517 | 0.10177 | -0.033 | -5.078
-12 | -0.489 | 0.09848 | -0.033 | -4.968
-11.5 | -0.462 | 0.09226 | -0.034 | -5.004
-11 | -0.434 | 0.08918 | -0.034 | -4.866
-10.5 | -0.406 | 0.07769 | -0.033 | -5.223
-10 | -0.378 | 0.0686 | -0.034 | -5.513
-9.5 | -0.35 | 0.06253 | -0.035 | -5.606
-9 | -0.323 | 0.05716 | -0.037 | -5.655
-8.5 | -0.294 | 0.06181 | -0.033 | -4.761
-8 | -0.338 | 0.05452 | -0.035 | -6.208
-7.5 | -0.469 | 0.01303 | -0.075 | -35.985
-7 | -0.465 | 0.01006 | -0.079 | -46.231
-6.5 | -0.421 | 0.00948 | -0.08 | -44.448
-6 | -0.367 | 0.00904 | -0.081 | -40.587
-5.5 | -0.306 | 0.00868 | -0.082 | -35.286
-5 | -0.242 | 0.00844 | -0.083 | -28.654
-4.5 | -0.175 | 0.00821 | -0.084 | -21.298
-4 | -0.107 | 0.00798 | -0.085 | -13.344
-3.5 | -0.037 | 0.00777 | -0.086 | -4.813
-3 | 0.032 | 0.00569 | -0.087 | 5.677
-2.5 | 0.102 | 0.00571 | -0.088 | 17.915
-2 | 0.173 | 0.00575 | -0.089 | 30.017
-1.5 | 0.243 | 0.00581 | -0.09 | 41.832
-1 | 0.313 | 0.00588 | -0.09 | 53.263
-0.5 | 0.384 | 0.00596 | -0.091 | 64.389
0 | 0.454 | 0.00603 | -0.092 | 75.228
0.5 | 0.524 | 0.00613 | -0.093 | 85.483
1 | 0.594 | 0.00622 | -0.094 | 95.532
1.5 | 0.664 | 0.00631 | -0.095 | 105.282
2 | 0.734 | 0.00643 | -0.096 | 114.148
2.5 | 0.804 | 0.00655 | -0.097 | 122.683
3 | 0.869 | 0.00669 | -0.098 | 129.919
3.5 | 0.937 | 0.00686 | -0.099 | 136.451
4 | 1.003 | 0.00702 | -0.1 | 142.899
4.5 | 1.066 | 0.00737 | -0.1 | 144.668
5 | 1.123 | 0.00945 | -0.101 | 118.825
5.5 | 1.165 | 0.01374 | -0.101 | 84.83
6 | 1.211 | 0.01474 | -0.101 | 82.146
6.5 | 1.248 | 0.01587 | -0.102 | 78.604
7 | 1.269 | 0.01699 | -0.103 | 74.703
7.5 | 1.265 | 0.01825 | -0.103 | 69.328
8 | 1.188 | 0.01995 | -0.104 | 59.545
8.5 | 0.788 | 0.02173 | -0.104 | 36.234
9 | 0.68 | 0.06338 | -0.054 | 10.722
9.5 | 0.704 | 0.07289 | -0.048 | 9.662
10 | 0.733 | 0.06953 | -0.052 | 10.536
10.5 | 0.759 | 0.07892 | -0.05 | 9.614
11 | 0.786 | 0.08899 | -0.052 | 8.836
11.5 | 0.813 | 0.09084 | -0.052 | 8.951
12 | 0.84 | 0.09771 | -0.053 | 8.594
12.5 | 0.869 | 0.10141 | -0.058 | 8.571
13 | 0.895 | 0.10404 | -0.057 | 8.603
13.5 | 0.922 | 0.11087 | -0.058 | 8.314
14 | 0.951 | 0.11556 | -0.062 | 8.231
14.5 | 0.977 | 0.12133 | -0.061 | 8.05
15 | 1.004 | 0.12393 | -0.063 | 8.098
15.5 | 1.031 | 0.13157 | -0.064 | 7.836
16 | 1.062 | 0.13588 | -0.069 | 7.815
16.5 | 1.085 | 0.13771 | -0.067 | 7.882
17 | 1.112 | 0.14042 | -0.068 | 7.921
17.5 | 1.141 | 0.14816 | -0.07 | 7.698
18 | 1.173 | 0.15418 | -0.075 | 7.608
18.5 | 1.194 | 0.15586 | -0.072 | 7.659
19 | 1.221 | 0.15771 | -0.073 | 7.739
19.5 | 1.249 | 0.16894 | -0.075 | 7.39
20 | 1.283 | 0.17239 | -0.08 | 7.444

## 64. Re 3M Mach 0.50 (2)
BIGFOIL.COM POLAR EXPORT
NACA64A414
NACA64A414 |  |  |  | Cl Max: | 1.3087 | at alpha= | 10.5 | deg
XFOIL ncrit=9 |  |  |  | L/D Max: | 128.37 | at alpha= | 4 | deg
Re: | 3000000 |  |  | Cd Min: | 0.24204 | at alpha= | -20 | deg
Mach: | 0.5 |  |  | Cl=0 at alpha= | -3.2317 | deg
|  |  |  | @ Cl=0.1, Cd= | 0.0062744
|  |  |  | @ Cl=0.4, Cd= | 0.005038
|  |  |  | @ Cl=0.6, Cd= | 0.0053877
alpha (deg) | Cl | Cd | Cm | Cl/Cd
-20 | -0.5987 | 0.24204 | 0.0014 | -2.4736
-19.5 | -0.5792 | 0.23351 | -0.0035 | -2.4804
-19 | -0.5568 | 0.22683 | -0.008 | -2.4547
-18.5 | -0.5388 | 0.21763 | -0.0127 | -2.4758
-18 | -0.522 | 0.2084 | -0.0174 | -2.5048
-17.5 | -0.5031 | 0.20069 | -0.0217 | -2.5069
-17 | -0.4837 | 0.19331 | -0.0258 | -2.5022
-16.5 | -0.4671 | 0.18495 | -0.03 | -2.5255
-16 | -0.4543 | 0.17566 | -0.0342 | -2.5862
-15.5 | -0.4334 | 0.16977 | -0.0374 | -2.5529
-15 | -0.4247 | 0.16015 | -0.0413 | -2.6519
-14.5 | -0.4125 | 0.15086 | -0.0461 | -2.7343
-14 | -0.3871 | 0.14325 | -0.0515 | -2.7023
-13.5 | -0.3728 | 0.13232 | -0.0591 | -2.8174
-13 | -0.3506 | 0.1232 | -0.0664 | -2.8458
-12.5 | -0.3463 | 0.11223 | -0.073 | -3.0856
-12 | -0.3499 | 0.10179 | -0.0786 | -3.4375
-11.5 | -0.3604 | 0.09067 | -0.0846 | -3.9749
-11 | -0.3846 | 0.07821 | -0.0922 | -4.9175
-10.5 | -0.4017 | 0.06686 | -0.0996 | -6.0081
-10 | -0.431 | 0.05144 | -0.1114 | -8.3787
-9.5 | -0.4541 | 0.04046 | -0.1208 | -11.2234
-9 | -0.4875 | 0.03073 | -0.1275 | -15.864
-8.5 | -0.5113 | 0.02345 | -0.1284 | -21.8038
-8 | -0.5179 | 0.01692 | -0.1239 | -30.6087
-7.5 | -0.4738 | 0.01265 | -0.1221 | -37.4545
-7 | -0.4222 | 0.01066 | -0.1185 | -39.606
-6.5 | -0.368 | 0.00957 | -0.1147 | -38.4535
-5.5 | -0.2552 | 0.00839 | -0.1077 | -30.4172
-5 | -0.2009 | 0.00788 | -0.1041 | -25.4949
-4.5 | -0.1431 | 0.00759 | -0.1014 | -18.8538
-4 | -0.0867 | 0.0073 | -0.0985 | -11.8767
-3.5 | -0.03 | 0.00706 | -0.096 | -4.2493
-3 | 0.0259 | 0.00682 | -0.0934 | 3.7977
-2.5 | 0.0791 | 0.00649 | -0.0905 | 12.188
-2 | 0.1266 | 0.006 | -0.0866 | 21.1
-1.5 | 0.1648 | 0.00519 | -0.0811 | 31.7534
-1 | 0.2193 | 0.00502 | -0.0786 | 43.6853
-0.5 | 0.277 | 0.00502 | -0.0767 | 55.1793
0.5 | 0.3924 | 0.00503 | -0.073 | 78.0119
1 | 0.4491 | 0.00509 | -0.071 | 88.2318
1.5 | 0.507 | 0.00519 | -0.0691 | 97.6879
2 | 0.5677 | 0.0053 | -0.0679 | 107.1132
3 | 0.6929 | 0.00564 | -0.066 | 122.8546
3.5 | 0.7567 | 0.0059 | -0.0652 | 128.2542
4 | 0.819 | 0.00638 | -0.0642 | 128.3699
4.5 | 0.8676 | 0.00767 | -0.0614 | 113.116
5.5 | 0.9559 | 0.01086 | -0.055 | 88.0203
6 | 0.9998 | 0.01211 | -0.0512 | 82.5599
6.5 | 1.0444 | 0.01336 | -0.0475 | 78.1737
7 | 1.0908 | 0.01463 | -0.044 | 74.5591
7.5 | 1.1351 | 0.01612 | -0.0403 | 70.4156
8 | 1.2006 | 0.01763 | -0.0409 | 68.0998
8.5 | 1.2382 | 0.01988 | -0.0361 | 62.2837
9 | 1.2705 | 0.02232 | -0.0311 | 56.922
9.5 | 1.293 | 0.02556 | -0.0257 | 50.5869
10 | 1.3037 | 0.02986 | -0.0202 | 43.6604
10.5 | 1.3087 | 0.03485 | -0.0151 | 37.5524
11 | 1.2998 | 0.04118 | -0.0103 | 31.5639
11.5 | 1.2819 | 0.04872 | -0.0068 | 26.3116
12 | 1.2526 | 0.058 | -0.0053 | 21.5966
12.5 | 1.2152 | 0.06905 | -0.0064 | 17.5988
13 | 1.1756 | 0.08149 | -0.01 | 14.4263
13.5 | 1.1368 | 0.09503 | -0.0158 | 11.9625
14 | 1.1061 | 0.10881 | -0.0229 | 10.1654
14.5 | 1.0791 | 0.12296 | -0.0308 | 8.776
15 | 1.0551 | 0.13733 | -0.0388 | 7.683
15.5 | 1.0298 | 0.15223 | -0.0473 | 6.7648

## 65. Re 4M Mach 0.00 (1)
BIGFOIL.COM POLAR EXPORT
NACA64A414
NACA64A414 |  |  |  | Cl Max: | 1.423 | at alpha= | 12 | deg
JavaFoil+Calcfoil stall+Eppler ext transition |  |  |  | L/D Max: | 146.97 | at alpha= | 4.5 | deg
Re: | 4000000 |  |  | Cd Min: | 0.00527 | at alpha= | -2.5 | deg
Mach: | 0 |  |  | Cl=0 at alpha= | -3.2295 | deg
|  |  |  | @ Cl=0.1, Cd= | 0.005279
|  |  |  | @ Cl=0.4, Cd= | 0.0055169
|  |  |  | @ Cl=0.6, Cd= | 0.0057046
alpha (deg) | Cl | Cd | Cm | Cl/Cd
-17.5 | -0.679 | 0.13224 | -0.027 | -5.137
-17 | -0.696 | 0.12457 | -0.027 | -5.588
-16.5 | -0.711 | 0.11825 | -0.028 | -6.017
-16 | -0.726 | 0.10969 | -0.03 | -6.621
-15.5 | -0.738 | 0.10282 | -0.031 | -7.176
-15 | -0.746 | 0.09671 | -0.032 | -7.717
-14.5 | -0.753 | 0.08995 | -0.034 | -8.371
-14 | -0.758 | 0.07942 | -0.037 | -9.547
-13.5 | -0.76 | 0.06746 | -0.041 | -11.265
-13 | -0.802 | 0.0342 | -0.051 | -23.466
-12.5 | -0.818 | 0.02109 | -0.055 | -38.784
-12 | -0.808 | 0.01723 | -0.057 | -46.908
-11.5 | -0.806 | 0.01291 | -0.06 | -62.465
-11 | -0.784 | 0.01172 | -0.061 | -66.932
-10.5 | -0.761 | 0.01065 | -0.063 | -71.46
-10 | -0.724 | 0.01012 | -0.064 | -71.509
-9.5 | -0.683 | 0.0097 | -0.064 | -70.465
-9 | -0.64 | 0.00927 | -0.065 | -69.047
-8.5 | -0.593 | 0.00889 | -0.066 | -66.781
-8 | -0.544 | 0.00861 | -0.067 | -63.264
-7.5 | -0.493 | 0.00834 | -0.068 | -59.121
-7 | -0.44 | 0.00811 | -0.069 | -54.268
-6.5 | -0.385 | 0.0079 | -0.069 | -48.714
-6 | -0.329 | 0.00776 | -0.07 | -42.354
-5.5 | -0.271 | 0.00761 | -0.071 | -35.592
-5 | -0.212 | 0.00747 | -0.072 | -28.4
-4.5 | -0.153 | 0.00731 | -0.073 | -20.887
-4 | -0.093 | 0.00715 | -0.073 | -12.986
-3.5 | -0.033 | 0.00683 | -0.074 | -4.76
-3 | 0.028 | 0.00531 | -0.075 | 5.283
-2.5 | 0.089 | 0.00527 | -0.076 | 16.834
-2 | 0.15 | 0.00532 | -0.077 | 28.112
-1.5 | 0.211 | 0.00535 | -0.078 | 39.366
-1 | 0.271 | 0.0054 | -0.078 | 50.281
-0.5 | 0.332 | 0.00546 | -0.079 | 60.9
0 | 0.393 | 0.00551 | -0.08 | 71.334
0.5 | 0.454 | 0.00557 | -0.081 | 81.452
1 | 0.514 | 0.00562 | -0.082 | 91.515
1.5 | 0.575 | 0.00568 | -0.082 | 101.301
2 | 0.636 | 0.00574 | -0.083 | 110.68
2.5 | 0.696 | 0.00581 | -0.084 | 119.862
3 | 0.754 | 0.00589 | -0.085 | 128.066
3.5 | 0.813 | 0.00597 | -0.085 | 136.187
4 | 0.872 | 0.00609 | -0.086 | 143.061
4.5 | 0.929 | 0.00632 | -0.087 | 146.97
5 | 0.986 | 0.00759 | -0.088 | 129.838
5.5 | 1.04 | 0.0092 | -0.088 | 113.083
6 | 1.094 | 0.01086 | -0.089 | 100.684
6.5 | 1.145 | 0.01168 | -0.09 | 98.077
7 | 1.191 | 0.0113 | -0.09 | 105.331
7.5 | 1.232 | 0.01265 | -0.091 | 97.413
8 | 1.272 | 0.0132 | -0.091 | 96.354
8.5 | 1.307 | 0.01377 | -0.092 | 94.94
9 | 1.339 | 0.01444 | -0.092 | 92.693
9.5 | 1.366 | 0.01511 | -0.093 | 90.378
10 | 1.388 | 0.01574 | -0.093 | 88.189
10.5 | 1.404 | 0.0166 | -0.094 | 84.602
11 | 1.416 | 0.01741 | -0.095 | 81.336
11.5 | 1.422 | 0.01834 | -0.095 | 77.568
12 | 1.423 | 0.01932 | -0.095 | 73.639
12.5 | 1.415 | 0.02045 | -0.096 | 69.208
13 | 1.397 | 0.02157 | -0.096 | 64.771
13.5 | 1.374 | 0.02317 | -0.096 | 59.304
14 | 1.346 | 0.02491 | -0.096 | 54.02
14.5 | 1.312 | 0.02694 | -0.097 | 48.71
15 | 1.271 | 0.02997 | -0.096 | 42.396
15.5 | 1.224 | 0.03389 | -0.096 | 36.128
16 | 1.166 | 0.04192 | -0.094 | 27.807
16.5 | 1.102 | 0.05376 | -0.091 | 20.497
17 | 0.995 | 0.09476 | -0.078 | 10.504

## 66. Re 4M Mach 0.00 (2)
BIGFOIL.COM POLAR EXPORT
NACA64A414
NACA64A414 |  |  |  | Cl Max: | 1.715 | at alpha= | 19.5 | deg
XFOIL ncrit=9 |  |  |  | L/D Max: | 130.541 | at alpha= | 3.5 | deg
Re: | 4000000 |  |  | Cd Min: | 0.06525 | at alpha= | 20 | deg
Mach: | 0 |  |  | Cl=0 at alpha= | -3.3135 | deg
|  |  |  | @ Cl=0.1, Cd= | 0.0053796
|  |  |  | @ Cl=0.4, Cd= | 0.0044886
|  |  |  | @ Cl=0.6, Cd= | 0.0049104
alpha (deg) | Cl | Cd | Cm | Cl/Cd
-20 | -1.3231 | 0.05517 | -0.0798 | -23.9822
-19.5 | -1.3515 | 0.04579 | -0.0844 | -29.5152
-19 | -1.3562 | 0.03991 | -0.0866 | -33.9815
-18.5 | -1.3515 | 0.03531 | -0.088 | -38.2753
-18 | -1.3418 | 0.03147 | -0.0888 | -42.6374
-17.5 | -1.3373 | 0.0274 | -0.0889 | -48.8066
-17 | -1.3157 | 0.0251 | -0.0885 | -52.4183
-16.5 | -1.2958 | 0.02298 | -0.0873 | -56.3882
-16 | -1.2694 | 0.02061 | -0.0875 | -61.5915
-15.5 | -1.2199 | 0.01928 | -0.0898 | -63.2728
-15 | -1.1781 | 0.0181 | -0.09 | -65.0884
-14.5 | -1.1476 | 0.01686 | -0.0876 | -68.0664
-14 | -1.1175 | 0.01529 | -0.0849 | -73.087
-13.5 | -1.0753 | 0.01425 | -0.0838 | -75.4596
-13 | -1.0286 | 0.01354 | -0.0832 | -75.9675
-12 | -0.9313 | 0.01219 | -0.0824 | -76.3987
-11.5 | -0.8789 | 0.01173 | -0.0825 | -74.9275
-11 | -0.8269 | 0.01119 | -0.0825 | -73.8963
-10.5 | -0.7725 | 0.01076 | -0.0829 | -71.7937
-10 | -0.7216 | 0.00993 | -0.0828 | -72.6687
-9.5 | -0.6651 | 0.00939 | -0.0836 | -70.8307
-9 | -0.6067 | 0.00895 | -0.0848 | -67.7877
-8.5 | -0.5439 | 0.00855 | -0.0869 | -63.614
-8 | -0.4864 | 0.00827 | -0.0877 | -58.815
-7.5 | -0.432 | 0.00785 | -0.0878 | -55.0318
-7 | -0.3782 | 0.00756 | -0.0878 | -50.0265
-6.5 | -0.3249 | 0.00733 | -0.0875 | -44.3247
-6 | -0.2723 | 0.00712 | -0.0871 | -38.2444
-5.5 | -0.2212 | 0.00689 | -0.0863 | -32.1045
-5 | -0.1701 | 0.0067 | -0.0855 | -25.3881
-4.5 | -0.119 | 0.00653 | -0.0846 | -18.2236
-4 | -0.0688 | 0.00634 | -0.0836 | -10.8517
-3.5 | -0.0185 | 0.00615 | -0.0826 | -3.0081
-3 | 0.0311 | 0.00595 | -0.0814 | 5.2269
-2.5 | 0.0774 | 0.0056 | -0.0796 | 13.8214
-2 | 0.1215 | 0.00517 | -0.0773 | 23.501
-1.5 | 0.1623 | 0.00463 | -0.0744 | 35.054
-1 | 0.2113 | 0.00448 | -0.073 | 47.1652
-0.5 | 0.2629 | 0.00445 | -0.0722 | 59.0787
0 | 0.3149 | 0.00443 | -0.0714 | 71.0835
0.5 | 0.3667 | 0.00445 | -0.0706 | 82.4045
1 | 0.4185 | 0.00451 | -0.0698 | 92.7938
1.5 | 0.47 | 0.00458 | -0.069 | 102.6201
2 | 0.5218 | 0.00469 | -0.0683 | 111.258
3 | 0.6247 | 0.00498 | -0.0667 | 125.4418
3.5 | 0.6762 | 0.00518 | -0.066 | 130.5405
4 | 0.718 | 0.00586 | -0.0635 | 122.5256
4.5 | 0.763 | 0.00668 | -0.062 | 114.2216
5.5 | 0.8787 | 0.00845 | -0.065 | 103.9882
6 | 0.9308 | 0.00917 | -0.0651 | 101.5049
6.5 | 0.9807 | 0.00969 | -0.0646 | 101.2074
7 | 1.0293 | 0.01018 | -0.0638 | 101.11
7.5 | 1.0766 | 0.0107 | -0.0628 | 100.6168
8 | 1.1247 | 0.01118 | -0.062 | 100.5993
8.5 | 1.1895 | 0.01158 | -0.065 | 102.7202
9 | 1.2364 | 0.0122 | -0.0642 | 101.3443
9.5 | 1.2727 | 0.01293 | -0.0613 | 98.43
10 | 1.3105 | 0.01362 | -0.0588 | 96.2188
10.5 | 1.3468 | 0.0144 | -0.0562 | 93.5278
11 | 1.3807 | 0.01533 | -0.0533 | 90.0652
11.5 | 1.4111 | 0.0165 | -0.0502 | 85.5212
12 | 1.445 | 0.01751 | -0.0477 | 82.5243
12.5 | 1.4763 | 0.01869 | -0.045 | 78.9888
13 | 1.5065 | 0.02 | -0.0425 | 75.325
13.5 | 1.5318 | 0.02165 | -0.0395 | 70.7529
14 | 1.5557 | 0.02348 | -0.0367 | 66.2564
14.5 | 1.5794 | 0.02538 | -0.0341 | 62.2301
15 | 1.6043 | 0.02727 | -0.0319 | 58.8302
15.5 | 1.6265 | 0.02945 | -0.0297 | 55.2292
16 | 1.6453 | 0.03201 | -0.0275 | 51.3996
16.5 | 1.661 | 0.03495 | -0.0254 | 47.525
17 | 1.6733 | 0.03834 | -0.0235 | 43.6437
17.5 | 1.6828 | 0.04215 | -0.0218 | 39.9241
18 | 1.6965 | 0.04566 | -0.0208 | 37.1551
18.5 | 1.7031 | 0.05007 | -0.0197 | 34.0144
19 | 1.712 | 0.05436 | -0.0192 | 31.4937
19.5 | 1.715 | 0.05943 | -0.0188 | 28.8575
20 | 1.7137 | 0.06525 | -0.0189 | 26.2636

## 67. Re 4M Mach 0.10 (1)
BIGFOIL.COM POLAR EXPORT
NACA64A414
NACA64A414 |  |  |  | Cl Max: | 1.413 | at alpha= | 11.5 | deg
JavaFoil+Calcfoil stall+Eppler ext transition |  |  |  | L/D Max: | 147.154 | at alpha= | 4.5 | deg
Re: | 4000000 |  |  | Cd Min: | 0.00528 | at alpha= | -2.5 | deg
Mach: | 0.1 |  |  | Cl=0 at alpha= | -3.2295 | deg
|  |  |  | @ Cl=0.1, Cd= | 0.0052872
|  |  |  | @ Cl=0.4, Cd= | 0.0055249
|  |  |  | @ Cl=0.6, Cd= | 0.0057116
alpha (deg) | Cl | Cd | Cm | Cl/Cd
-17.5 | -0.641 | 0.13578 | -0.026 | -4.724
-17 | -0.662 | 0.12742 | -0.027 | -5.195
-16.5 | -0.681 | 0.12075 | -0.028 | -5.638
-16 | -0.699 | 0.11163 | -0.029 | -6.26
-15.5 | -0.714 | 0.10541 | -0.03 | -6.769
-15 | -0.725 | 0.0991 | -0.032 | -7.319
-14.5 | -0.735 | 0.09207 | -0.033 | -7.981
-14 | -0.74 | 0.08369 | -0.036 | -8.844
-13.5 | -0.739 | 0.07501 | -0.038 | -9.85
-13 | -0.749 | 0.05732 | -0.044 | -13.074
-12.5 | -0.8 | 0.02428 | -0.054 | -32.963
-12 | -0.799 | 0.01828 | -0.057 | -43.703
-11.5 | -0.79 | 0.01453 | -0.059 | -54.354
-11 | -0.78 | 0.01195 | -0.061 | -65.28
-10.5 | -0.76 | 0.01086 | -0.063 | -69.976
-10 | -0.724 | 0.01017 | -0.064 | -71.12
-9.5 | -0.684 | 0.00976 | -0.065 | -70.085
-9 | -0.641 | 0.0093 | -0.066 | -68.871
-8.5 | -0.595 | 0.009 | -0.066 | -66.098
-8 | -0.546 | 0.0087 | -0.067 | -62.767
-7.5 | -0.495 | 0.00836 | -0.068 | -59.177
-7 | -0.442 | 0.00817 | -0.069 | -54.03
-6.5 | -0.387 | 0.00794 | -0.07 | -48.701
-6 | -0.33 | 0.00777 | -0.071 | -42.451
-5.5 | -0.272 | 0.00762 | -0.071 | -35.704
-5 | -0.213 | 0.00748 | -0.072 | -28.484
-4.5 | -0.153 | 0.00732 | -0.073 | -20.956
-4 | -0.093 | 0.00717 | -0.074 | -13.007
-3.5 | -0.033 | 0.00684 | -0.075 | -4.775
-3 | 0.028 | 0.00532 | -0.076 | 5.299
-2.5 | 0.089 | 0.00528 | -0.076 | 16.894
-2 | 0.15 | 0.00532 | -0.077 | 28.231
-1.5 | 0.212 | 0.00538 | -0.078 | 39.372
-1 | 0.273 | 0.00541 | -0.079 | 50.447
-0.5 | 0.334 | 0.00547 | -0.08 | 61.078
0 | 0.395 | 0.00552 | -0.08 | 71.617
0.5 | 0.456 | 0.00558 | -0.081 | 81.79
1 | 0.517 | 0.00563 | -0.082 | 91.806
1.5 | 0.578 | 0.00569 | -0.083 | 101.658
2 | 0.639 | 0.00575 | -0.084 | 111.067
2.5 | 0.7 | 0.00582 | -0.084 | 120.242
3 | 0.758 | 0.0059 | -0.085 | 128.514
3.5 | 0.817 | 0.00599 | -0.086 | 136.438
4 | 0.876 | 0.00611 | -0.087 | 143.365
4.5 | 0.934 | 0.00635 | -0.087 | 147.154
5 | 0.99 | 0.00764 | -0.088 | 129.69
5.5 | 1.045 | 0.01014 | -0.089 | 103.043
6 | 1.099 | 0.01108 | -0.09 | 99.13
6.5 | 1.15 | 0.01177 | -0.09 | 97.731
7 | 1.194 | 0.01217 | -0.091 | 98.079
7.5 | 1.236 | 0.01276 | -0.091 | 96.886
8 | 1.275 | 0.01332 | -0.092 | 95.755
8.5 | 1.31 | 0.0139 | -0.092 | 94.269
9 | 1.341 | 0.0146 | -0.093 | 91.845
9.5 | 1.366 | 0.01528 | -0.093 | 89.418
10 | 1.387 | 0.016 | -0.094 | 86.691
10.5 | 1.402 | 0.01683 | -0.094 | 83.264
11 | 1.411 | 0.01768 | -0.095 | 79.799
11.5 | 1.413 | 0.01867 | -0.095 | 75.7
12 | 1.411 | 0.01972 | -0.096 | 71.513
12.5 | 1.399 | 0.02083 | -0.096 | 67.176
13 | 1.377 | 0.02205 | -0.096 | 62.447
13.5 | 1.348 | 0.02375 | -0.097 | 56.777
14 | 1.314 | 0.02595 | -0.097 | 50.623
14.5 | 1.274 | 0.02809 | -0.097 | 45.348
15 | 1.225 | 0.03167 | -0.096 | 38.69
15.5 | 1.166 | 0.03827 | -0.095 | 30.466
16 | 1.092 | 0.05167 | -0.091 | 21.134
16.5 | 0.972 | 0.09714 | -0.075 | 10.01

## 68. Re 4M Mach 0.10 (2)
BIGFOIL.COM POLAR EXPORT
NACA64A414
NACA64A414 |  |  |  | Cl Max: | 1.6992 | at alpha= | 19 | deg
XFOIL ncrit=9 |  |  |  | L/D Max: | 130.886 | at alpha= | 3.5 | deg
Re: | 4000000 |  |  | Cd Min: | 0.07502 | at alpha= | -20 | deg
Mach: | 0.1 |  |  | Cl=0 at alpha= | -3.3106 | deg
|  |  |  | @ Cl=0.1, Cd= | 0.005414
|  |  |  | @ Cl=0.4, Cd= | 0.0044969
|  |  |  | @ Cl=0.6, Cd= | 0.0048928
alpha (deg) | Cl | Cd | Cm | Cl/Cd
-20 | -1.2076 | 0.07502 | -0.0701 | -16.097
-19.5 | -1.2876 | 0.05625 | -0.0816 | -22.8907
-19 | -1.3055 | 0.04787 | -0.0859 | -27.2718
-18.5 | -1.3115 | 0.04158 | -0.0885 | -31.5416
-18 | -1.3092 | 0.03654 | -0.0902 | -35.8292
-17.5 | -1.3159 | 0.03099 | -0.0913 | -42.4621
-17 | -1.2964 | 0.02819 | -0.0913 | -45.9879
-16.5 | -1.2781 | 0.02555 | -0.0908 | -50.0235
-16 | -1.2642 | 0.02241 | -0.0903 | -56.4123
-15.5 | -1.2203 | 0.02065 | -0.0921 | -59.0944
-15 | -1.1744 | 0.01911 | -0.0938 | -61.4547
-14.5 | -1.141 | 0.01789 | -0.092 | -63.7786
-14 | -1.1181 | 0.01618 | -0.0882 | -69.1038
-13.5 | -1.0804 | 0.01477 | -0.0863 | -73.1483
-13 | -1.0341 | 0.01396 | -0.0855 | -74.0759
-12.5 | -0.9839 | 0.0134 | -0.0851 | -73.4254
-12 | -0.9373 | 0.01247 | -0.0842 | -75.1644
-11.5 | -0.8847 | 0.01196 | -0.0841 | -73.9716
-11 | -0.8326 | 0.01137 | -0.084 | -73.2278
-10.5 | -0.7779 | 0.01091 | -0.0842 | -71.3016
-10 | -0.7258 | 0.01014 | -0.0841 | -71.5779
-9.5 | -0.6699 | 0.00952 | -0.0846 | -70.3676
-9 | -0.6114 | 0.00903 | -0.0857 | -67.7076
-8.5 | -0.5479 | 0.00862 | -0.0877 | -63.5615
-8 | -0.4898 | 0.00832 | -0.0885 | -58.8702
-7.5 | -0.4348 | 0.00792 | -0.0886 | -54.899
-7 | -0.3807 | 0.0076 | -0.0885 | -50.0921
-6.5 | -0.327 | 0.00736 | -0.0882 | -44.4293
-6 | -0.2738 | 0.00717 | -0.0878 | -38.1869
-5.5 | -0.2227 | 0.00691 | -0.0869 | -32.2287
-5 | -0.1711 | 0.00672 | -0.0861 | -25.4613
-4.5 | -0.1198 | 0.00655 | -0.0852 | -18.2901
-4 | -0.0693 | 0.00635 | -0.0841 | -10.9134
-3.5 | -0.0189 | 0.00618 | -0.083 | -3.0583
-3 | 0.031 | 0.00597 | -0.0818 | 5.1926
-2.5 | 0.0777 | 0.00563 | -0.0799 | 13.8011
-2 | 0.1221 | 0.0052 | -0.0777 | 23.4808
-1.5 | 0.1628 | 0.00464 | -0.0746 | 35.0862
-1 | 0.212 | 0.00449 | -0.0733 | 47.216
-0.5 | 0.2636 | 0.00447 | -0.0724 | 58.9709
0 | 0.3159 | 0.00445 | -0.0716 | 70.9888
0.5 | 0.368 | 0.00446 | -0.0708 | 82.5112
1 | 0.42 | 0.00452 | -0.07 | 92.9204
1.5 | 0.4719 | 0.00459 | -0.0692 | 102.8105
2 | 0.5241 | 0.0047 | -0.0684 | 111.5106
2.5 | 0.5765 | 0.00481 | -0.0678 | 119.8545
3 | 0.6276 | 0.00499 | -0.0669 | 125.7715
3.5 | 0.6793 | 0.00519 | -0.0661 | 130.8863
4 | 0.7212 | 0.00588 | -0.0636 | 122.6531
4.5 | 0.7665 | 0.00671 | -0.062 | 114.2325
5 | 0.8179 | 0.00764 | -0.062 | 107.055
5.5 | 0.8823 | 0.00852 | -0.0649 | 103.5563
6 | 0.9341 | 0.00922 | -0.0648 | 101.3124
6.5 | 0.9838 | 0.00976 | -0.0641 | 100.7992
7 | 1.0329 | 0.01025 | -0.0633 | 100.7707
7.5 | 1.0799 | 0.0108 | -0.0621 | 99.9907
8 | 1.1277 | 0.01129 | -0.0612 | 99.8849
8.5 | 1.1913 | 0.01171 | -0.0638 | 101.7336
9 | 1.2392 | 0.01235 | -0.0631 | 100.3401
9.5 | 1.2753 | 0.01312 | -0.06 | 97.2027
10 | 1.3134 | 0.01383 | -0.0575 | 94.9675
10.5 | 1.3495 | 0.01467 | -0.0547 | 91.9905
11 | 1.3831 | 0.01567 | -0.0518 | 88.2642
11.5 | 1.4142 | 0.01685 | -0.0486 | 83.9288
12 | 1.448 | 0.01793 | -0.0461 | 80.7585
12.5 | 1.4788 | 0.01921 | -0.0433 | 76.9807
13 | 1.5082 | 0.02063 | -0.0405 | 73.1071
13.5 | 1.5308 | 0.02255 | -0.0372 | 67.8847
14 | 1.5574 | 0.02427 | -0.0347 | 64.1698
14.5 | 1.5809 | 0.02629 | -0.032 | 60.1331
15 | 1.6046 | 0.02839 | -0.0297 | 56.5199
15.5 | 1.6249 | 0.03084 | -0.0274 | 52.6881
16 | 1.6425 | 0.03366 | -0.0252 | 48.7968
16.5 | 1.6556 | 0.03697 | -0.0231 | 44.7823
17 | 1.6653 | 0.04079 | -0.0211 | 40.8262
17.5 | 1.6784 | 0.04442 | -0.0198 | 37.7848
18 | 1.6905 | 0.0483 | -0.0188 | 35
18.5 | 1.6953 | 0.05309 | -0.0179 | 31.9326
19 | 1.6992 | 0.05812 | -0.0174 | 29.2361
19.5 | 1.6971 | 0.06406 | -0.0174 | 26.4924
20 | 1.6889 | 0.07093 | -0.0178 | 23.8108

## 69. Re 4M Mach 0.25 (1)
BIGFOIL.COM POLAR EXPORT
NACA64A414
NACA64A414 |  |  |  | Cl Max: | 1.369 | at alpha= | 10 | deg
JavaFoil+Calcfoil stall+Eppler ext transition |  |  |  | L/D Max: | 147.939 | at alpha= | 4.5 | deg
Re: | 4000000 |  |  | Cd Min: | 0.00532 | at alpha= | -2.5 | deg
Mach: | 0.25 |  |  | Cl=0 at alpha= | -3.2302 | deg
|  |  |  | @ Cl=0.1, Cd= | 0.0053264
|  |  |  | @ Cl=0.4, Cd= | 0.0055662
|  |  |  | @ Cl=0.6, Cd= | 0.0057495
alpha (deg) | Cl | Cd | Cm | Cl/Cd
-15.5 | -0.505 | 0.12108 | -0.026 | -4.171
-15 | -0.549 | 0.11179 | -0.027 | -4.909
-14.5 | -0.587 | 0.10525 | -0.028 | -5.576
-14 | -0.615 | 0.0969 | -0.03 | -6.344
-13.5 | -0.629 | 0.09124 | -0.031 | -6.898
-13 | -0.64 | 0.08373 | -0.033 | -7.644
-12.5 | -0.645 | 0.07702 | -0.035 | -8.379
-12 | -0.648 | 0.06853 | -0.039 | -9.457
-11.5 | -0.647 | 0.06021 | -0.043 | -10.749
-11 | -0.722 | 0.01768 | -0.06 | -40.829
-10.5 | -0.727 | 0.01259 | -0.063 | -57.695
-10 | -0.705 | 0.01156 | -0.065 | -61.042
-9.5 | -0.681 | 0.01044 | -0.067 | -65.266
-9 | -0.643 | 0.00976 | -0.067 | -65.897
-8.5 | -0.6 | 0.00935 | -0.068 | -64.197
-8 | -0.553 | 0.00893 | -0.069 | -61.99
-7.5 | -0.503 | 0.00863 | -0.07 | -58.317
-7 | -0.45 | 0.00836 | -0.071 | -53.864
-6.5 | -0.395 | 0.00814 | -0.072 | -48.548
-6 | -0.338 | 0.00793 | -0.073 | -42.591
-5.5 | -0.279 | 0.00774 | -0.073 | -36.055
-5 | -0.219 | 0.0076 | -0.074 | -28.77
-4.5 | -0.157 | 0.00744 | -0.075 | -21.169
-4 | -0.096 | 0.00728 | -0.076 | -13.143
-3.5 | -0.034 | 0.00708 | -0.077 | -4.742
-3 | 0.029 | 0.00536 | -0.078 | 5.398
-2.5 | 0.092 | 0.00532 | -0.078 | 17.222
-2 | 0.154 | 0.00537 | -0.079 | 28.768
-1.5 | 0.218 | 0.00542 | -0.08 | 40.148
-1 | 0.28 | 0.00547 | -0.081 | 51.258
-0.5 | 0.343 | 0.00553 | -0.082 | 62.037
0 | 0.406 | 0.00557 | -0.083 | 72.926
0.5 | 0.469 | 0.00563 | -0.083 | 83.209
1 | 0.531 | 0.00569 | -0.084 | 93.433
1.5 | 0.594 | 0.00574 | -0.085 | 103.394
2 | 0.657 | 0.00584 | -0.086 | 112.433
2.5 | 0.719 | 0.00592 | -0.087 | 121.508
3 | 0.779 | 0.006 | -0.087 | 129.878
3.5 | 0.84 | 0.00608 | -0.088 | 138.066
4 | 0.9 | 0.00624 | -0.089 | 144.233
4.5 | 0.959 | 0.00648 | -0.09 | 147.939
5 | 1.016 | 0.00805 | -0.091 | 126.246
5.5 | 1.072 | 0.01055 | -0.091 | 101.575
6 | 1.125 | 0.01163 | -0.092 | 96.803
6.5 | 1.17 | 0.01214 | -0.092 | 96.372
7 | 1.214 | 0.01274 | -0.093 | 95.34
7.5 | 1.256 | 0.01342 | -0.093 | 93.635
8 | 1.293 | 0.01406 | -0.094 | 91.966
8.5 | 1.323 | 0.01476 | -0.095 | 89.625
9 | 1.346 | 0.01551 | -0.095 | 86.753
9.5 | 1.361 | 0.01635 | -0.096 | 83.263
10 | 1.369 | 0.01722 | -0.096 | 79.509
10.5 | 1.368 | 0.01819 | -0.097 | 75.201
11 | 1.357 | 0.01939 | -0.097 | 69.968
11.5 | 1.334 | 0.02089 | -0.097 | 63.88
12 | 1.303 | 0.02247 | -0.098 | 57.977
12.5 | 1.259 | 0.02458 | -0.098 | 51.217
13 | 1.195 | 0.02673 | -0.098 | 44.727
13.5 | 1.106 | 0.03288 | -0.096 | 33.624
14 | 0.928 | 0.07619 | -0.077 | 12.185
14.5 | 0.822 | 0.10357 | -0.061 | 7.939
15 | 0.742 | 0.11522 | -0.055 | 6.437

## 70. Re 4M Mach 0.25 (2)
BIGFOIL.COM POLAR EXPORT
NACA64A414
NACA64A414 |  |  |  | Cl Max: | 1.6257 | at alpha= | 17 | deg
XFOIL ncrit=9 |  |  |  | L/D Max: | 132.106 | at alpha= | 3.5 | deg
Re: | 4000000 |  |  | Cd Min: | 0.21274 | at alpha= | -20 | deg
Mach: | 0.25 |  |  | Cl=0 at alpha= | -3.2969 | deg
|  |  |  | @ Cl=0.1, Cd= | 0.0055663
|  |  |  | @ Cl=0.4, Cd= | 0.0045481
|  |  |  | @ Cl=0.6, Cd= | 0.004902
alpha (deg) | Cl | Cd | Cm | Cl/Cd
-20 | -0.5941 | 0.21274 | -0.0009 | -2.7926
-19.5 | -0.5817 | 0.20501 | -0.0053 | -2.8374
-19 | -0.5633 | 0.19955 | -0.009 | -2.8229
-18.5 | -0.5461 | 0.19355 | -0.0127 | -2.8215
-17 | -0.7381 | 0.11822 | -0.0491 | -6.2434
-16.5 | -0.8449 | 0.09184 | -0.0645 | -9.1997
-16 | -1.0541 | 0.05121 | -0.0917 | -20.5839
-15.5 | -1.0266 | 0.04793 | -0.0927 | -21.4187
-15 | -1.0737 | 0.03706 | -0.0979 | -28.9719
-14.5 | -1.0675 | 0.03049 | -0.1024 | -35.0115
-14 | -1.0515 | 0.02468 | -0.1073 | -42.6053
-13.5 | -1.0594 | 0.0199 | -0.1055 | -53.2362
-13 | -1.0326 | 0.01805 | -0.1021 | -57.2078
-12.5 | -0.995 | 0.0169 | -0.099 | -58.8757
-12 | -0.9604 | 0.01485 | -0.0959 | -64.6734
-11.5 | -0.9085 | 0.014 | -0.0946 | -64.8929
-11 | -0.8588 | 0.0129 | -0.0931 | -66.5736
-10.5 | -0.8048 | 0.01207 | -0.0922 | -66.6777
-10 | -0.7498 | 0.01128 | -0.0915 | -66.4716
-9.5 | -0.6931 | 0.01055 | -0.0911 | -65.6967
-9 | -0.636 | 0.00962 | -0.091 | -66.1123
-8.5 | -0.5716 | 0.00906 | -0.0923 | -63.0905
-8 | -0.5091 | 0.00863 | -0.0931 | -58.9919
-7.5 | -0.4501 | 0.00827 | -0.0931 | -54.4256
-7 | -0.3941 | 0.00785 | -0.0926 | -50.2038
-6.5 | -0.3388 | 0.00754 | -0.092 | -44.9337
-6 | -0.2842 | 0.00731 | -0.0912 | -38.8782
-5.5 | -0.2309 | 0.00706 | -0.0901 | -32.7054
-5 | -0.1776 | 0.00686 | -0.089 | -25.8892
-4.5 | -0.1249 | 0.00665 | -0.0879 | -18.782
-4 | -0.0724 | 0.00646 | -0.0867 | -11.2074
-3.5 | -0.0208 | 0.00626 | -0.0854 | -3.3227
-3 | 0.0304 | 0.00606 | -0.084 | 5.0165
-2.5 | 0.0786 | 0.00576 | -0.082 | 13.6458
-2 | 0.1239 | 0.00535 | -0.0795 | 23.1589
-1.5 | 0.1648 | 0.00474 | -0.0761 | 34.7679
-1 | 0.215 | 0.00455 | -0.0746 | 47.2527
-0.5 | 0.2684 | 0.00452 | -0.0736 | 59.3805
0 | 0.3216 | 0.00451 | -0.0727 | 71.3082
0.5 | 0.3749 | 0.00452 | -0.0717 | 82.9425
1 | 0.4285 | 0.00458 | -0.0709 | 93.559
1.5 | 0.4823 | 0.00465 | -0.07 | 103.7204
2 | 0.5361 | 0.00475 | -0.0692 | 112.8632
2.5 | 0.59 | 0.00487 | -0.0684 | 121.1499
3 | 0.6431 | 0.00504 | -0.0675 | 127.5992
3.5 | 0.6962 | 0.00527 | -0.0666 | 132.1063
4 | 0.7376 | 0.00599 | -0.0635 | 123.1386
4.5 | 0.7841 | 0.00691 | -0.0618 | 113.4732
5 | 0.8428 | 0.00795 | -0.063 | 106.0126
6 | 0.9522 | 0.00953 | -0.0631 | 99.9161
6.5 | 1.002 | 0.01013 | -0.0618 | 98.9141
7 | 1.0502 | 0.01072 | -0.0603 | 97.9664
7.5 | 1.0975 | 0.01131 | -0.0586 | 97.038
8 | 1.1445 | 0.01193 | -0.0569 | 95.9346
8.5 | 1.2028 | 0.01244 | -0.0576 | 96.6881
9 | 1.2533 | 0.01331 | -0.0569 | 94.1623
9.5 | 1.2911 | 0.01423 | -0.0537 | 90.7309
10 | 1.328 | 0.01524 | -0.0504 | 87.1391
10.5 | 1.3625 | 0.01642 | -0.047 | 82.9781
11 | 1.3933 | 0.01788 | -0.0432 | 77.9251
11.5 | 1.4276 | 0.01922 | -0.0402 | 74.2768
12 | 1.4588 | 0.0208 | -0.0369 | 70.1346
12.5 | 1.486 | 0.02272 | -0.0334 | 65.4049
13 | 1.5087 | 0.02504 | -0.0298 | 60.2516
13.5 | 1.5335 | 0.02735 | -0.0267 | 56.0695
14 | 1.5598 | 0.02967 | -0.0241 | 52.5716
14.5 | 1.5778 | 0.03276 | -0.0212 | 48.1624
15 | 1.5912 | 0.03639 | -0.0184 | 43.7263
15.5 | 1.6028 | 0.04041 | -0.016 | 39.6634
16 | 1.615 | 0.04457 | -0.0141 | 36.2351
16.5 | 1.6247 | 0.04914 | -0.0126 | 33.0627
17 | 1.6257 | 0.05483 | -0.0115 | 29.6498
17.5 | 1.6219 | 0.06127 | -0.0109 | 26.4714
18 | 1.6093 | 0.06902 | -0.0112 | 23.3164
18.5 | 1.5959 | 0.07724 | -0.0122 | 20.6616
19 | 1.5672 | 0.0878 | -0.0147 | 17.8497
19.5 | 1.544 | 0.09816 | -0.0179 | 15.7294
20 | 1.5113 | 0.11037 | -0.0228 | 13.693

## 71. Re 4M Mach 0.50 (1)
BIGFOIL.COM POLAR EXPORT
NACA64A414
NACA64A414 |  |  |  | Cl Max: | 1.29 | at alpha= | 20 | deg
JavaFoil+Calcfoil stall+Eppler ext transition |  |  |  | L/D Max: | 145.897 | at alpha= | 4 | deg
Re: | 4000000 |  |  | Cd Min: | 0.00554 | at alpha= | -2.5 | deg
Mach: | 0.5 |  |  | Cl=0 at alpha= | -3.2319 | deg
|  |  |  | @ Cl=0.1, Cd= | 0.0055851
|  |  |  | @ Cl=0.4, Cd= | 0.005776
|  |  |  | @ Cl=0.6, Cd= | 0.0059894
alpha (deg) | Cl | Cd | Cm | Cl/Cd
-20 | -0.932 | 0.16071 | -0.032 | -5.798
-19.5 | -0.905 | 0.15692 | -0.032 | -5.765
-19 | -0.877 | 0.15082 | -0.033 | -5.818
-18.5 | -0.852 | 0.15044 | -0.034 | -5.662
-18 | -0.823 | 0.14431 | -0.033 | -5.702
-17.5 | -0.794 | 0.13818 | -0.033 | -5.749
-17 | -0.767 | 0.13276 | -0.033 | -5.775
-16.5 | -0.74 | 0.12777 | -0.033 | -5.788
-16 | -0.712 | 0.1248 | -0.034 | -5.707
-15.5 | -0.685 | 0.121 | -0.034 | -5.66
-15 | -0.656 | 0.11443 | -0.033 | -5.731
-14.5 | -0.628 | 0.12732 | -0.033 | -4.932
-14 | -0.601 | 0.10736 | -0.034 | -5.598
-13.5 | -0.573 | 0.10322 | -0.034 | -5.555
-13 | -0.545 | 0.0995 | -0.034 | -5.481
-12.5 | -0.517 | 0.09181 | -0.034 | -5.635
-12 | -0.49 | 0.08363 | -0.035 | -5.857
-11.5 | -0.462 | 0.07559 | -0.035 | -6.115
-11 | -0.435 | 0.07042 | -0.036 | -6.173
-10.5 | -0.406 | 0.07558 | -0.034 | -5.372
-10 | -0.378 | 0.06675 | -0.035 | -5.67
-9.5 | -0.351 | 0.06128 | -0.037 | -5.728
-9 | -0.325 | 0.05494 | -0.041 | -5.912
-8.5 | -0.294 | 0.05888 | -0.034 | -5
-8 | -0.339 | 0.05356 | -0.037 | -6.327
-7.5 | -0.482 | 0.01109 | -0.077 | -43.425
-7 | -0.465 | 0.00961 | -0.079 | -48.399
-6.5 | -0.421 | 0.00908 | -0.08 | -46.438
-6 | -0.367 | 0.00868 | -0.081 | -42.274
-5.5 | -0.306 | 0.00841 | -0.082 | -36.446
-5 | -0.242 | 0.00817 | -0.083 | -29.586
-4.5 | -0.175 | 0.0079 | -0.084 | -22.113
-4 | -0.107 | 0.00774 | -0.085 | -13.762
-3.5 | -0.037 | 0.00752 | -0.086 | -4.974
-3 | 0.032 | 0.00712 | -0.087 | 4.533
-2.5 | 0.102 | 0.00554 | -0.088 | 18.464
-2 | 0.173 | 0.00556 | -0.089 | 31.045
-1.5 | 0.243 | 0.00562 | -0.09 | 43.277
-1 | 0.313 | 0.00568 | -0.09 | 55.139
-0.5 | 0.384 | 0.00576 | -0.091 | 66.597
0 | 0.454 | 0.00583 | -0.092 | 77.809
0.5 | 0.524 | 0.0059 | -0.093 | 88.795
1 | 0.594 | 0.00598 | -0.094 | 99.39
1.5 | 0.664 | 0.00609 | -0.095 | 109.045
2 | 0.734 | 0.0062 | -0.096 | 118.375
2.5 | 0.804 | 0.00632 | -0.097 | 127.173
3 | 0.869 | 0.00643 | -0.098 | 135.127
3.5 | 0.937 | 0.00656 | -0.099 | 142.842
4 | 1.003 | 0.00687 | -0.1 | 145.897
4.5 | 1.066 | 0.00863 | -0.1 | 123.465
5 | 1.115 | 0.01185 | -0.1 | 94.078
5.5 | 1.167 | 0.0131 | -0.101 | 89.046
6 | 1.213 | 0.01405 | -0.102 | 86.285
6.5 | 1.249 | 0.01511 | -0.102 | 82.633
7 | 1.27 | 0.01617 | -0.103 | 78.579
7.5 | 1.267 | 0.01736 | -0.104 | 73.002
8 | 1.19 | 0.01894 | -0.104 | 62.825
8.5 | 0.79 | 0.02063 | -0.104 | 38.274
9 | 0.791 | 0.02712 | -0.1 | 29.175
9.5 | 0.705 | 0.07097 | -0.05 | 9.934
10 | 0.86 | 0.02831 | -0.103 | 30.365
10.5 | 0.76 | 0.07781 | -0.053 | 9.766
11 | 0.788 | 0.07485 | -0.055 | 10.522
11.5 | 0.814 | 0.08162 | -0.055 | 9.977
12 | 0.841 | 0.09324 | -0.054 | 9.015
12.5 | 0.87 | 0.09998 | -0.059 | 8.699
13 | 0.895 | 0.10057 | -0.058 | 8.902
13.5 | 0.922 | 0.10517 | -0.059 | 8.77
14 | 0.953 | 0.11092 | -0.064 | 8.591
14.5 | 0.977 | 0.11604 | -0.062 | 8.421
15 | 1.004 | 0.11903 | -0.063 | 8.435
15.5 | 1.034 | 0.12455 | -0.067 | 8.298
16 | 1.065 | 0.12894 | -0.071 | 8.257
16.5 | 1.086 | 0.13268 | -0.067 | 8.185
17 | 1.113 | 0.13749 | -0.068 | 8.094
17.5 | 1.144 | 0.14307 | -0.073 | 7.996
18 | 1.177 | 0.14737 | -0.077 | 7.987
18.5 | 1.194 | 0.1498 | -0.072 | 7.972
19 | 1.221 | 0.15158 | -0.073 | 8.056
19.5 | 1.254 | 0.15973 | -0.078 | 7.849
20 | 1.29 | 0.1619 | -0.083 | 7.968

## 72. Re 4M Mach 0.50 (2)
BIGFOIL.COM POLAR EXPORT
NACA64A414
NACA64A414 |  |  |  | Cl Max: | 1.3437 | at alpha= | 10.5 | deg
XFOIL ncrit=9 |  |  |  | L/D Max: | 135.904 | at alpha= | 3.5 | deg
Re: | 4000000 |  |  | Cd Min: | 0.24206 | at alpha= | -20 | deg
Mach: | 0.5 |  |  | Cl=0 at alpha= | -3.2158 | deg
|  |  |  | @ Cl=0.1, Cd= | 0.0061204
|  |  |  | @ Cl=0.4, Cd= | 0.0047628
|  |  |  | @ Cl=0.6, Cd= | 0.0050959
alpha (deg) | Cl | Cd | Cm | Cl/Cd
-20 | -0.5994 | 0.24206 | 0.0016 | -2.4762
-19.5 | -0.5803 | 0.23315 | -0.0033 | -2.489
-19 | -0.5618 | 0.22423 | -0.0081 | -2.5055
-18.5 | -0.5408 | 0.21684 | -0.0126 | -2.494
-18 | -0.5224 | 0.20849 | -0.0172 | -2.5056
-17.5 | -0.5102 | 0.19788 | -0.0221 | -2.5783
-17 | -0.4891 | 0.19118 | -0.0261 | -2.5583
-16.5 | -0.4707 | 0.18369 | -0.0301 | -2.5625
-16 | -0.4599 | 0.17379 | -0.0345 | -2.6463
-15.5 | -0.4398 | 0.16769 | -0.0378 | -2.6227
-15 | -0.4219 | 0.15965 | -0.0424 | -2.6427
-14.5 | -0.405 | 0.14966 | -0.0482 | -2.7061
-13.5 | -0.3805 | 0.1268 | -0.0642 | -3.0008
-13 | -0.3546 | 0.12157 | -0.0676 | -2.9168
-12.5 | -0.3538 | 0.11156 | -0.0725 | -3.1714
-12 | -0.3717 | 0.09883 | -0.0791 | -3.761
-11.5 | -0.3786 | 0.0887 | -0.0847 | -4.2683
-11 | -0.4057 | 0.0759 | -0.0926 | -5.3452
-10.5 | -0.4395 | 0.06184 | -0.1023 | -7.1071
-10 | -0.4687 | 0.047 | -0.1143 | -9.9723
-9.5 | -0.5067 | 0.03554 | -0.1236 | -14.2572
-9 | -0.5389 | 0.02685 | -0.1281 | -20.0708
-8.5 | -0.5589 | 0.02068 | -0.1252 | -27.0261
-8 | -0.5505 | 0.01518 | -0.1203 | -36.2648
-7.5 | -0.4999 | 0.01159 | -0.1184 | -43.132
-7 | -0.4402 | 0.00993 | -0.1158 | -44.3303
-6.5 | -0.3809 | 0.00902 | -0.1125 | -42.2284
-6 | -0.325 | 0.00825 | -0.1089 | -39.3939
-5.5 | -0.2655 | 0.00782 | -0.1059 | -33.9514
-5 | -0.2061 | 0.00749 | -0.1032 | -27.5167
-4.5 | -0.1483 | 0.00716 | -0.1004 | -20.7123
-4 | -0.0897 | 0.00693 | -0.098 | -12.9437
-3.5 | -0.032 | 0.00671 | -0.0956 | -4.769
-2.5 | 0.0806 | 0.00626 | -0.0908 | 12.8754
-2 | 0.132 | 0.00589 | -0.0877 | 22.4109
-1.5 | 0.1749 | 0.00525 | -0.083 | 33.3143
-1 | 0.2225 | 0.00482 | -0.0792 | 46.1618
0 | 0.3399 | 0.00476 | -0.076 | 71.4076
0.5 | 0.3973 | 0.00476 | -0.074 | 83.4664
1 | 0.4542 | 0.00482 | -0.072 | 94.2324
1.5 | 0.5136 | 0.0049 | -0.0705 | 104.8163
2.5 | 0.6371 | 0.00518 | -0.0684 | 122.9923
3 | 0.7021 | 0.00535 | -0.0679 | 131.2336
3.5 | 0.7665 | 0.00564 | -0.0673 | 135.9043
4 | 0.8173 | 0.00669 | -0.0645 | 122.1674
4.5 | 0.8772 | 0.00803 | -0.0642 | 109.2403
5 | 0.9238 | 0.00936 | -0.061 | 98.6966
5.5 | 0.9678 | 0.01053 | -0.0571 | 91.9088
6.5 | 1.0613 | 0.01272 | -0.0499 | 83.4355
7 | 1.1099 | 0.01384 | -0.0464 | 80.1951
7.5 | 1.1559 | 0.01516 | -0.0426 | 76.2467
8 | 1.2 | 0.0167 | -0.0386 | 71.8563
8.5 | 1.2553 | 0.01821 | -0.0368 | 68.9347
9 | 1.2977 | 0.02078 | -0.0332 | 62.4495
9.5 | 1.3247 | 0.02366 | -0.0277 | 55.989
10 | 1.3377 | 0.02767 | -0.0218 | 48.3448
10.5 | 1.3437 | 0.03246 | -0.0162 | 41.3956
11 | 1.3268 | 0.03917 | -0.0108 | 33.8729
11.5 | 1.3013 | 0.04711 | -0.0068 | 27.6226
12 | 1.2705 | 0.05639 | -0.0051 | 22.5306
12.5 | 1.2349 | 0.06712 | -0.0059 | 18.3984
13 | 1.2001 | 0.07886 | -0.0089 | 15.2181
13.5 | 1.1627 | 0.09196 | -0.0142 | 12.6435
14 | 1.1308 | 0.10561 | -0.021 | 10.7073
14.5 | 1.1038 | 0.11944 | -0.0286 | 9.2415
15 | 1.0764 | 0.13412 | -0.0369 | 8.0256
15.5 | 1.0541 | 0.14819 | -0.0448 | 7.1132

## 73. Re 5M Mach 0.00 (1)
BIGFOIL.COM POLAR EXPORT
NACA64A414
NACA64A414 |  |  |  | Cl Max: | 1.425 | at alpha= | 12 | deg
JavaFoil+Calcfoil stall+Eppler ext transition |  |  |  | L/D Max: | 143.856 | at alpha= | 4 | deg
Re: | 5000000 |  |  | Cd Min: | 0.0052 | at alpha= | -2 | deg
Mach: | 0 |  |  | Cl=0 at alpha= | -3.2295 | deg
|  |  |  | @ Cl=0.1, Cd= | 0.0052082
|  |  |  | @ Cl=0.4, Cd= | 0.0053857
|  |  |  | @ Cl=0.6, Cd= | 0.0055728
alpha (deg) | Cl | Cd | Cm | Cl/Cd
-17.5 | -0.68 | 0.12946 | -0.028 | -5.254
-17 | -0.697 | 0.12282 | -0.028 | -5.678
-16.5 | -0.713 | 0.11587 | -0.029 | -6.153
-16 | -0.728 | 0.10628 | -0.031 | -6.853
-15.5 | -0.74 | 0.09956 | -0.033 | -7.435
-15 | -0.75 | 0.09316 | -0.034 | -8.046
-14.5 | -0.758 | 0.0853 | -0.036 | -8.881
-14 | -0.771 | 0.06936 | -0.041 | -11.118
-13.5 | -0.811 | 0.0377 | -0.05 | -21.517
-13 | -0.826 | 0.02463 | -0.053 | -33.535
-12.5 | -0.827 | 0.01838 | -0.056 | -44.983
-12 | -0.815 | 0.01558 | -0.057 | -52.28
-11.5 | -0.811 | 0.01207 | -0.06 | -67.182
-11 | -0.787 | 0.00996 | -0.061 | -79.075
-10.5 | -0.761 | 0.01018 | -0.063 | -74.748
-10 | -0.724 | 0.00974 | -0.064 | -74.313
-9.5 | -0.683 | 0.00934 | -0.064 | -73.153
-9 | -0.64 | 0.00894 | -0.065 | -71.588
-8.5 | -0.593 | 0.00864 | -0.066 | -68.704
-8 | -0.544 | 0.00838 | -0.067 | -64.972
-7.5 | -0.493 | 0.00812 | -0.068 | -60.704
-7 | -0.44 | 0.00789 | -0.069 | -55.726
-6.5 | -0.385 | 0.00771 | -0.069 | -49.909
-6 | -0.329 | 0.00754 | -0.07 | -43.566
-5.5 | -0.271 | 0.00741 | -0.071 | -36.532
-5 | -0.212 | 0.0073 | -0.072 | -29.066
-4.5 | -0.153 | 0.00715 | -0.073 | -21.372
-4 | -0.093 | 0.00698 | -0.073 | -13.289
-3.5 | -0.033 | 0.00672 | -0.074 | -4.84
-3 | 0.028 | 0.00565 | -0.075 | 4.957
-2.5 | 0.089 | 0.00521 | -0.076 | 17.036
-2 | 0.15 | 0.0052 | -0.077 | 28.766
-1.5 | 0.211 | 0.00525 | -0.078 | 40.148
-1 | 0.271 | 0.00529 | -0.078 | 51.344
-0.5 | 0.332 | 0.00533 | -0.079 | 62.317
0 | 0.393 | 0.00538 | -0.08 | 73.046
0.5 | 0.454 | 0.00543 | -0.081 | 83.624
1 | 0.514 | 0.00548 | -0.082 | 93.855
1.5 | 0.575 | 0.00554 | -0.082 | 103.798
2 | 0.636 | 0.00562 | -0.083 | 113.153
2.5 | 0.696 | 0.00567 | -0.084 | 122.77
3 | 0.754 | 0.00573 | -0.085 | 131.549
3.5 | 0.813 | 0.00585 | -0.085 | 138.94
4 | 0.872 | 0.00606 | -0.086 | 143.856
4.5 | 0.929 | 0.0071 | -0.087 | 130.913
5 | 0.986 | 0.00792 | -0.088 | 124.394
5.5 | 1.04 | 0.00979 | -0.088 | 106.257
6 | 1.094 | 0.01048 | -0.089 | 104.346
6.5 | 1.145 | 0.01125 | -0.09 | 101.783
7 | 1.195 | 0.01183 | -0.091 | 100.939
7.5 | 1.236 | 0.01219 | -0.091 | 101.397
8 | 1.274 | 0.0127 | -0.091 | 100.368
8.5 | 1.309 | 0.01326 | -0.092 | 98.75
9 | 1.34 | 0.0139 | -0.092 | 96.408
9.5 | 1.367 | 0.01454 | -0.093 | 94.035
10 | 1.389 | 0.01512 | -0.094 | 91.882
10.5 | 1.406 | 0.01596 | -0.094 | 88.092
11 | 1.418 | 0.01672 | -0.095 | 84.775
11.5 | 1.424 | 0.0176 | -0.095 | 80.905
12 | 1.425 | 0.01853 | -0.096 | 76.886
12.5 | 1.419 | 0.01957 | -0.096 | 72.502
13 | 1.4 | 0.02085 | -0.096 | 67.153
13.5 | 1.376 | 0.02208 | -0.096 | 62.346
14 | 1.348 | 0.02372 | -0.097 | 56.844
14.5 | 1.316 | 0.02556 | -0.097 | 51.475
15 | 1.277 | 0.02796 | -0.097 | 45.671
15.5 | 1.232 | 0.03127 | -0.096 | 39.403
16 | 1.178 | 0.03732 | -0.095 | 31.552
16.5 | 1.122 | 0.04491 | -0.094 | 24.977
17 | 1.049 | 0.06263 | -0.089 | 16.745

## 74. Re 5M Mach 0.00 (2)
BIGFOIL.COM POLAR EXPORT
NACA64A414
NACA64A414 |  |  |  | Cl Max: | 1.7433 | at alpha= | 19.5 | deg
XFOIL ncrit=9 |  |  |  | L/D Max: | 131.027 | at alpha= | 3.5 | deg
Re: | 5000000 |  |  | Cd Min: | 0.0619 | at alpha= | 20 | deg
Mach: | 0 |  |  | Cl=0 at alpha= | -3.3085 | deg
|  |  |  | @ Cl=0.1, Cd= | 0.0053669
|  |  |  | @ Cl=0.4, Cd= | 0.0043586
|  |  |  | @ Cl=0.6, Cd= | 0.004771
alpha (deg) | Cl | Cd | Cm | Cl/Cd
-20 | -1.4124 | 0.04427 | -0.085 | -31.9042
-19.5 | -1.4233 | 0.03793 | -0.0872 | -37.5244
-19 | -1.4219 | 0.03319 | -0.0884 | -42.8412
-18.5 | -1.4118 | 0.0295 | -0.0888 | -47.8576
-18 | -1.3992 | 0.02627 | -0.0888 | -53.2623
-17.5 | -1.3848 | 0.02344 | -0.0881 | -59.0785
-17 | -1.3638 | 0.02147 | -0.0868 | -63.5212
-16.5 | -1.3331 | 0.01959 | -0.0867 | -68.05
-16 | -1.2857 | 0.01806 | -0.0889 | -71.1905
-15.5 | -1.2487 | 0.01707 | -0.0877 | -73.1517
-15 | -1.2148 | 0.01618 | -0.0854 | -75.0803
-14.5 | -1.1758 | 0.01535 | -0.0836 | -76.5993
-14 | -1.1314 | 0.01452 | -0.0828 | -77.9201
-13.5 | -1.0884 | 0.01356 | -0.0817 | -80.2655
-13 | -1.0431 | 0.01269 | -0.0809 | -82.1986
-12.5 | -0.9945 | 0.01203 | -0.0804 | -82.6683
-12 | -0.9454 | 0.01135 | -0.08 | -83.2952
-11.5 | -0.8929 | 0.0109 | -0.0801 | -81.9174
-11 | -0.8407 | 0.01039 | -0.08 | -80.9143
-10.5 | -0.7868 | 0.00997 | -0.0803 | -78.9168
-10 | -0.7328 | 0.00953 | -0.0805 | -76.894
-9.5 | -0.6777 | 0.00911 | -0.0809 | -74.3908
-9 | -0.6235 | 0.0085 | -0.0812 | -73.3529
-8.5 | -0.5627 | 0.00814 | -0.0828 | -69.1278
-8 | -0.4981 | 0.00784 | -0.0853 | -63.5332
-7.5 | -0.4398 | 0.00759 | -0.0862 | -57.9447
-7 | -0.3844 | 0.00728 | -0.0865 | -52.8022
-6.5 | -0.3302 | 0.00704 | -0.0865 | -46.9034
-6 | -0.2766 | 0.00685 | -0.0862 | -40.3796
-5.5 | -0.2245 | 0.00665 | -0.0857 | -33.7594
-5 | -0.1724 | 0.00648 | -0.0851 | -26.6049
-4.5 | -0.1209 | 0.00631 | -0.0843 | -19.1601
-4 | -0.0699 | 0.00614 | -0.0834 | -11.3844
-3.5 | -0.0193 | 0.00596 | -0.0824 | -3.2383
-3 | 0.0311 | 0.00578 | -0.0814 | 5.3806
-2.5 | 0.0792 | 0.00551 | -0.0799 | 14.3739
-2 | 0.1257 | 0.00519 | -0.0781 | 24.2197
-1 | 0.2129 | 0.00438 | -0.0733 | 48.6073
-0.5 | 0.2647 | 0.00433 | -0.0725 | 61.1316
0 | 0.3162 | 0.00432 | -0.0717 | 73.1944
0.5 | 0.3676 | 0.00434 | -0.0708 | 84.7005
1 | 0.4198 | 0.00437 | -0.0701 | 96.0641
1.5 | 0.4712 | 0.00446 | -0.0693 | 105.6502
2 | 0.5237 | 0.00454 | -0.0687 | 115.3524
2.5 | 0.5757 | 0.00467 | -0.068 | 123.2762
3 | 0.6262 | 0.00488 | -0.0671 | 128.3197
3.5 | 0.6761 | 0.00516 | -0.0661 | 131.0271
4 | 0.7135 | 0.00612 | -0.0628 | 116.585
4.5 | 0.7641 | 0.00684 | -0.0625 | 111.7105
5 | 0.8223 | 0.00764 | -0.064 | 107.6309
5.5 | 0.8877 | 0.00839 | -0.0671 | 105.8045
6 | 0.9407 | 0.00895 | -0.0672 | 105.1061
6.5 | 0.9903 | 0.00942 | -0.0665 | 105.1274
7 | 1.0385 | 0.00989 | -0.0656 | 105.0051
7.5 | 1.0862 | 0.01036 | -0.0646 | 104.8456
8 | 1.1331 | 0.01083 | -0.0635 | 104.626
8.5 | 1.1792 | 0.01133 | -0.0623 | 104.0777
9 | 1.2397 | 0.01171 | -0.0645 | 105.8668
9.5 | 1.287 | 0.01231 | -0.0638 | 104.5491
10 | 1.3248 | 0.01297 | -0.0612 | 102.1434
10.5 | 1.3606 | 0.01374 | -0.0584 | 99.0247
11 | 1.3943 | 0.01466 | -0.0554 | 95.1091
11.5 | 1.4299 | 0.0155 | -0.053 | 92.2516
12 | 1.464 | 0.01644 | -0.0504 | 89.0511
12.5 | 1.4959 | 0.01756 | -0.0477 | 85.1879
13 | 1.5249 | 0.01887 | -0.0448 | 80.8108
13.5 | 1.551 | 0.02042 | -0.0418 | 75.9549
14 | 1.5797 | 0.02185 | -0.0393 | 72.2975
14.5 | 1.6051 | 0.02356 | -0.0367 | 68.1282
15 | 1.6291 | 0.02543 | -0.0342 | 64.0621
15.5 | 1.6498 | 0.02764 | -0.0316 | 59.6889
16 | 1.6675 | 0.03017 | -0.0291 | 55.2701
16.5 | 1.6859 | 0.0328 | -0.0271 | 51.3994
17 | 1.6994 | 0.03595 | -0.0249 | 47.2712
17.5 | 1.7151 | 0.03906 | -0.0234 | 43.9094
18 | 1.7288 | 0.04247 | -0.022 | 40.7064
18.5 | 1.7374 | 0.04649 | -0.0208 | 37.3715
19 | 1.7426 | 0.05103 | -0.0198 | 34.1485
19.5 | 1.7433 | 0.05621 | -0.0192 | 31.0141
20 | 1.7417 | 0.0619 | -0.019 | 28.1373

## 75. Re 5M Mach 0.10 (1)
BIGFOIL.COM POLAR EXPORT
NACA64A414
NACA64A414 |  |  |  | Cl Max: | 1.415 | at alpha= | 11.5 | deg
JavaFoil+Calcfoil stall+Eppler ext transition |  |  |  | L/D Max: | 144.086 | at alpha= | 4 | deg
Re: | 5000000 |  |  | Cd Min: | 0.0052 | at alpha= | -2 | deg
Mach: | 0.1 |  |  | Cl=0 at alpha= | -3.2295 | deg
|  |  |  | @ Cl=0.1, Cd= | 0.0052164
|  |  |  | @ Cl=0.4, Cd= | 0.0053933
|  |  |  | @ Cl=0.6, Cd= | 0.0055753
alpha (deg) | Cl | Cd | Cm | Cl/Cd
-17.5 | -0.642 | 0.13199 | -0.027 | -4.865
-17 | -0.663 | 0.12525 | -0.028 | -5.291
-16.5 | -0.682 | 0.11865 | -0.029 | -5.746
-16 | -0.7 | 0.1092 | -0.03 | -6.412
-15.5 | -0.715 | 0.1022 | -0.032 | -7
-15 | -0.728 | 0.09614 | -0.033 | -7.569
-14.5 | -0.739 | 0.08788 | -0.035 | -8.405
-14 | -0.747 | 0.07744 | -0.038 | -9.65
-13.5 | -0.756 | 0.06227 | -0.043 | -12.145
-13 | -0.802 | 0.03019 | -0.052 | -26.565
-12.5 | -0.813 | 0.02009 | -0.056 | -40.466
-12 | -0.806 | 0.01637 | -0.058 | -49.232
-11.5 | -0.804 | 0.01245 | -0.06 | -64.588
-11 | -0.783 | 0.01139 | -0.062 | -68.729
-10.5 | -0.76 | 0.01042 | -0.063 | -72.921
-10 | -0.724 | 0.00986 | -0.064 | -73.375
-9.5 | -0.684 | 0.00947 | -0.065 | -72.243
-9 | -0.641 | 0.00904 | -0.066 | -70.913
-8.5 | -0.595 | 0.00868 | -0.066 | -68.541
-8 | -0.546 | 0.0084 | -0.067 | -64.972
-7.5 | -0.495 | 0.00815 | -0.068 | -60.755
-7 | -0.442 | 0.00793 | -0.069 | -55.698
-6.5 | -0.387 | 0.00775 | -0.07 | -49.896
-6 | -0.33 | 0.0076 | -0.071 | -43.425
-5.5 | -0.272 | 0.00744 | -0.071 | -36.585
-5 | -0.213 | 0.00732 | -0.072 | -29.101
-4.5 | -0.153 | 0.00715 | -0.073 | -21.452
-4 | -0.093 | 0.00699 | -0.074 | -13.342
-3.5 | -0.033 | 0.00673 | -0.075 | -4.858
-3 | 0.028 | 0.00568 | -0.076 | 4.957
-2.5 | 0.089 | 0.00522 | -0.076 | 17.098
-2 | 0.15 | 0.0052 | -0.077 | 28.888
-1.5 | 0.212 | 0.00525 | -0.078 | 40.293
-1 | 0.273 | 0.00531 | -0.079 | 51.329
-0.5 | 0.334 | 0.00534 | -0.08 | 62.54
0 | 0.395 | 0.00539 | -0.08 | 73.338
0.5 | 0.456 | 0.00543 | -0.081 | 83.938
1 | 0.517 | 0.00549 | -0.082 | 94.236
1.5 | 0.578 | 0.00555 | -0.083 | 104.116
2 | 0.639 | 0.00562 | -0.084 | 113.586
2.5 | 0.7 | 0.00569 | -0.084 | 123.046
3 | 0.758 | 0.00574 | -0.085 | 131.992
3.5 | 0.817 | 0.00587 | -0.086 | 139.343
4 | 0.876 | 0.00608 | -0.087 | 144.086
4.5 | 0.934 | 0.00718 | -0.087 | 129.985
5 | 0.99 | 0.00802 | -0.088 | 123.413
5.5 | 1.045 | 0.00992 | -0.089 | 105.352
6 | 1.099 | 0.01068 | -0.09 | 102.821
6.5 | 1.15 | 0.01131 | -0.09 | 101.716
7 | 1.199 | 0.01192 | -0.091 | 100.606
7.5 | 1.239 | 0.01229 | -0.091 | 100.802
8 | 1.278 | 0.01281 | -0.092 | 99.714
8.5 | 1.312 | 0.01339 | -0.092 | 97.998
9 | 1.342 | 0.01405 | -0.093 | 95.525
9.5 | 1.368 | 0.0147 | -0.093 | 93.026
10 | 1.388 | 0.01537 | -0.094 | 90.319
10.5 | 1.403 | 0.01616 | -0.095 | 86.785
11 | 1.412 | 0.01696 | -0.095 | 83.277
11.5 | 1.415 | 0.01792 | -0.096 | 78.972
12 | 1.412 | 0.01891 | -0.096 | 74.695
12.5 | 1.403 | 0.0199 | -0.096 | 70.489
13 | 1.379 | 0.02129 | -0.097 | 64.788
13.5 | 1.351 | 0.02264 | -0.097 | 59.673
14 | 1.317 | 0.02461 | -0.097 | 53.501
14.5 | 1.278 | 0.02646 | -0.097 | 48.311
15 | 1.227 | 0.03065 | -0.096 | 40.024
15.5 | 1.176 | 0.03455 | -0.096 | 34.042
16 | 1.113 | 0.04286 | -0.094 | 25.966
16.5 | 1.03 | 0.06249 | -0.088 | 16.485

## 76. Re 5M Mach 0.10 (2)
BIGFOIL.COM POLAR EXPORT
NACA64A414
NACA64A414 |  |  |  | Cl Max: | 1.7298 | at alpha= | 20 | deg
XFOIL ncrit=9 |  |  |  | L/D Max: | 131.431 | at alpha= | 3.5 | deg
Re: | 5000000 |  |  | Cd Min: | 0.066 | at alpha= | 20 | deg
Mach: | 0.1 |  |  | Cl=0 at alpha= | -3.3047 | deg
|  |  |  | @ Cl=0.1, Cd= | 0.0053952
|  |  |  | @ Cl=0.4, Cd= | 0.0043677
|  |  |  | @ Cl=0.6, Cd= | 0.0047697
alpha (deg) | Cl | Cd | Cm | Cl/Cd
-20 | -1.3543 | 0.0539 | -0.0832 | -25.1262
-19.5 | -1.381 | 0.04486 | -0.0876 | -30.7847
-19 | -1.3907 | 0.03848 | -0.0899 | -36.1409
-18.5 | -1.3881 | 0.03372 | -0.0911 | -41.1655
-18 | -1.3812 | 0.02963 | -0.0916 | -46.6149
-17.5 | -1.3719 | 0.02604 | -0.0914 | -52.6843
-17 | -1.3512 | 0.02367 | -0.0906 | -57.0849
-16.5 | -1.3286 | 0.02133 | -0.0901 | -62.2879
-16 | -1.2803 | 0.01928 | -0.0934 | -66.4056
-15.5 | -1.2473 | 0.01794 | -0.0919 | -69.5262
-15 | -1.2144 | 0.01688 | -0.0896 | -71.9431
-14.5 | -1.1796 | 0.01599 | -0.0869 | -73.7711
-14 | -1.1374 | 0.01505 | -0.0855 | -75.5748
-13.5 | -1.0916 | 0.01425 | -0.0846 | -76.6035
-13 | -1.0483 | 0.01317 | -0.0833 | -79.5976
-12.5 | -1.0011 | 0.01233 | -0.0824 | -81.1922
-12 | -0.952 | 0.01158 | -0.0818 | -82.2107
-11.5 | -0.8992 | 0.0111 | -0.0817 | -81.009
-11 | -0.8468 | 0.01055 | -0.0815 | -80.2654
-10.5 | -0.7925 | 0.0101 | -0.0816 | -78.4653
-10 | -0.7381 | 0.00963 | -0.0817 | -76.6459
-9.5 | -0.6822 | 0.00923 | -0.0821 | -73.9112
-9 | -0.6279 | 0.00859 | -0.0822 | -73.0966
-8.5 | -0.5672 | 0.0082 | -0.0836 | -69.1707
-8 | -0.5017 | 0.00789 | -0.086 | -63.5868
-7.5 | -0.4429 | 0.00763 | -0.087 | -58.0472
-7 | -0.3868 | 0.00733 | -0.0872 | -52.7694
-6.5 | -0.3324 | 0.00707 | -0.0871 | -47.0156
-6 | -0.2785 | 0.00687 | -0.0868 | -40.5386
-5.5 | -0.226 | 0.00667 | -0.0862 | -33.8831
-5 | -0.1735 | 0.0065 | -0.0856 | -26.6923
-4.5 | -0.1219 | 0.00632 | -0.0848 | -19.288
-4 | -0.0705 | 0.00616 | -0.0839 | -11.4448
-3.5 | -0.0198 | 0.00598 | -0.0828 | -3.311
-3 | 0.0309 | 0.0058 | -0.0818 | 5.3276
-2.5 | 0.0796 | 0.00554 | -0.0803 | 14.3682
-2 | 0.1261 | 0.00521 | -0.0785 | 24.2035
-1.5 | 0.1681 | 0.00472 | -0.0757 | 35.6144
-1 | 0.2134 | 0.00439 | -0.0735 | 48.6105
-0.5 | 0.2654 | 0.00434 | -0.0727 | 61.1521
0 | 0.3172 | 0.00433 | -0.0719 | 73.2564
0.5 | 0.369 | 0.00435 | -0.071 | 84.8276
1 | 0.4215 | 0.00438 | -0.0703 | 96.2329
1.5 | 0.4732 | 0.00447 | -0.0695 | 105.8613
2 | 0.5261 | 0.00455 | -0.0689 | 115.6264
2.5 | 0.5783 | 0.00468 | -0.0682 | 123.5684
3 | 0.6291 | 0.00489 | -0.0672 | 128.6503
3.5 | 0.6795 | 0.00517 | -0.0662 | 131.4313
4 | 0.717 | 0.00614 | -0.063 | 116.7752
4.5 | 0.7681 | 0.00688 | -0.0626 | 111.6424
5 | 0.8282 | 0.00769 | -0.0645 | 107.6983
5.5 | 0.8915 | 0.00845 | -0.067 | 105.503
6 | 0.9437 | 0.009 | -0.0668 | 104.8556
6.5 | 0.9932 | 0.00949 | -0.066 | 104.6575
7 | 1.0421 | 0.00996 | -0.0651 | 104.6285
7.5 | 1.09 | 0.01044 | -0.064 | 104.4061
8 | 1.1367 | 0.01092 | -0.0628 | 104.0934
8.5 | 1.1828 | 0.01144 | -0.0615 | 103.3916
9 | 1.2423 | 0.01185 | -0.0632 | 104.8354
9.5 | 1.2903 | 0.01247 | -0.0626 | 103.4723
10 | 1.3278 | 0.01317 | -0.0599 | 100.82
10.5 | 1.3635 | 0.014 | -0.0569 | 97.3929
11 | 1.3978 | 0.01493 | -0.054 | 93.6236
11.5 | 1.4334 | 0.01582 | -0.0514 | 90.6068
12 | 1.4671 | 0.01684 | -0.0487 | 87.12
12.5 | 1.4982 | 0.01806 | -0.0458 | 82.9568
13 | 1.5257 | 0.01954 | -0.0426 | 78.0809
13.5 | 1.5532 | 0.02108 | -0.0397 | 73.6812
14 | 1.5818 | 0.02261 | -0.0372 | 69.9602
14.5 | 1.6067 | 0.02444 | -0.0345 | 65.7406
15 | 1.6293 | 0.02653 | -0.0318 | 61.4135
15.5 | 1.6469 | 0.02908 | -0.0291 | 56.6334
16 | 1.6645 | 0.0318 | -0.0266 | 52.3428
16.5 | 1.6847 | 0.03442 | -0.0248 | 48.9454
17 | 1.6984 | 0.03772 | -0.0227 | 45.0265
17.5 | 1.7111 | 0.04127 | -0.0211 | 41.4611
18 | 1.7218 | 0.04512 | -0.0197 | 38.1605
18.5 | 1.7293 | 0.04949 | -0.0186 | 34.9424
19 | 1.7263 | 0.0551 | -0.0177 | 31.3303
19.5 | 1.7288 | 0.06036 | -0.0174 | 28.6415
20 | 1.7298 | 0.066 | -0.0175 | 26.2091

## 77. Re 5M Mach 0.25 (1)
BIGFOIL.COM POLAR EXPORT
NACA64A414
NACA64A414 |  |  |  | Cl Max: | 1.371 | at alpha= | 10 | deg
JavaFoil+Calcfoil stall+Eppler ext transition |  |  |  | L/D Max: | 145.112 | at alpha= | 4 | deg
Re: | 5000000 |  |  | Cd Min: | 0.00525 | at alpha= | -2 | deg
Mach: | 0.25 |  |  | Cl=0 at alpha= | -3.2302 | deg
|  |  |  | @ Cl=0.1, Cd= | 0.0052674
|  |  |  | @ Cl=0.4, Cd= | 0.0054362
|  |  |  | @ Cl=0.6, Cd= | 0.0056267
alpha (deg) | Cl | Cd | Cm | Cl/Cd
-15.5 | -0.505 | 0.11842 | -0.027 | -4.269
-15 | -0.549 | 0.11007 | -0.028 | -4.989
-14.5 | -0.588 | 0.10258 | -0.029 | -5.729
-14 | -0.616 | 0.09511 | -0.031 | -6.473
-13.5 | -0.63 | 0.08967 | -0.032 | -7.031
-13 | -0.642 | 0.08158 | -0.034 | -7.864
-12.5 | -0.648 | 0.07403 | -0.037 | -8.756
-12 | -0.659 | 0.06035 | -0.043 | -10.919
-11.5 | -0.707 | 0.02799 | -0.056 | -25.276
-11 | -0.73 | 0.01551 | -0.061 | -47.043
-10.5 | -0.731 | 0.01181 | -0.064 | -61.873
-10 | -0.708 | 0.00984 | -0.065 | -71.959
-9.5 | -0.681 | 0.01006 | -0.067 | -67.759
-9 | -0.643 | 0.00939 | -0.067 | -68.471
-8.5 | -0.6 | 0.0091 | -0.068 | -65.985
-8 | -0.554 | 0.00869 | -0.069 | -63.692
-7.5 | -0.503 | 0.00841 | -0.07 | -59.893
-7 | -0.45 | 0.00815 | -0.071 | -55.253
-6.5 | -0.395 | 0.00789 | -0.072 | -50.057
-6 | -0.338 | 0.00774 | -0.073 | -43.621
-5.5 | -0.279 | 0.00756 | -0.073 | -36.912
-5 | -0.219 | 0.00739 | -0.074 | -29.599
-4.5 | -0.157 | 0.00724 | -0.075 | -21.768
-4 | -0.096 | 0.00707 | -0.076 | -13.545
-3.5 | -0.034 | 0.00691 | -0.077 | -4.858
-3 | 0.029 | 0.0058 | -0.078 | 4.993
-2.5 | 0.092 | 0.00527 | -0.078 | 17.387
-2 | 0.154 | 0.00525 | -0.079 | 29.418
-1.5 | 0.218 | 0.00529 | -0.08 | 41.1
-1 | 0.28 | 0.00535 | -0.081 | 52.401
-0.5 | 0.343 | 0.0054 | -0.082 | 63.594
0 | 0.406 | 0.00544 | -0.083 | 74.644
0.5 | 0.469 | 0.0055 | -0.083 | 85.233
1 | 0.531 | 0.00554 | -0.084 | 95.906
1.5 | 0.594 | 0.00562 | -0.085 | 105.653
2 | 0.657 | 0.00569 | -0.086 | 115.448
2.5 | 0.719 | 0.00575 | -0.087 | 124.964
3 | 0.779 | 0.00584 | -0.087 | 133.394
3.5 | 0.84 | 0.00598 | -0.088 | 140.439
4 | 0.9 | 0.0062 | -0.089 | 145.112
4.5 | 0.959 | 0.00747 | -0.09 | 128.38
5 | 1.016 | 0.00886 | -0.091 | 114.731
5.5 | 1.072 | 0.01034 | -0.091 | 103.611
6 | 1.125 | 0.01119 | -0.092 | 100.55
6.5 | 1.174 | 0.01138 | -0.093 | 103.183
7 | 1.217 | 0.01229 | -0.093 | 99.045
7.5 | 1.258 | 0.01292 | -0.094 | 97.358
8 | 1.295 | 0.01355 | -0.094 | 95.564
8.5 | 1.324 | 0.0142 | -0.095 | 93.22
9 | 1.347 | 0.01492 | -0.095 | 90.311
9.5 | 1.363 | 0.01573 | -0.096 | 86.669
10 | 1.371 | 0.01655 | -0.096 | 82.798
10.5 | 1.37 | 0.01747 | -0.097 | 78.411
11 | 1.359 | 0.0186 | -0.097 | 73.063
11.5 | 1.338 | 0.01996 | -0.098 | 67.01
12 | 1.305 | 0.0215 | -0.098 | 60.718
12.5 | 1.262 | 0.02347 | -0.098 | 53.741
13 | 1.196 | 0.02635 | -0.098 | 45.394
13.5 | 1.123 | 0.02844 | -0.098 | 39.471
14 | 0.91 | 0.08623 | -0.07 | 10.548
14.5 | 0.821 | 0.10385 | -0.059 | 7.905
15 | 0.744 | 0.11175 | -0.058 | 6.655

## 78. Re 5M Mach 0.25 (2)
BIGFOIL.COM POLAR EXPORT
NACA64A414
NACA64A414 |  |  |  | Cl Max: | 1.6586 | at alpha= | 17 | deg
XFOIL ncrit=9 |  |  |  | L/D Max: | 133.64 | at alpha= | 3.5 | deg
Re: | 5000000 |  |  | Cd Min: | 0.20993 | at alpha= | -20 | deg
Mach: | 0.25 |  |  | Cl=0 at alpha= | -3.2921 | deg
|  |  |  | @ Cl=0.1, Cd= | 0.0055192
|  |  |  | @ Cl=0.4, Cd= | 0.0044176
|  |  |  | @ Cl=0.6, Cd= | 0.0047587
alpha (deg) | Cl | Cd | Cm | Cl/Cd
-20 | -0.6014 | 0.20993 | -0.0016 | -2.8648
-19.5 | -0.5873 | 0.20295 | -0.0058 | -2.8938
-18 | -0.5574 | 0.178 | -0.0191 | -3.1315
-17.5 | -1.0357 | 0.07705 | -0.0764 | -13.4419
-17 | -1.0779 | 0.06248 | -0.0859 | -17.2519
-16.5 | -1.1074 | 0.0514 | -0.0929 | -21.5447
-16 | -1.1658 | 0.03885 | -0.0998 | -30.0077
-15.5 | -1.1549 | 0.03451 | -0.1005 | -33.4657
-15 | -1.1477 | 0.02836 | -0.1043 | -40.469
-14.5 | -1.1258 | 0.02368 | -0.1076 | -47.5422
-14 | -1.1093 | 0.02066 | -0.1062 | -53.6931
-13.5 | -1.0888 | 0.01844 | -0.1029 | -59.0456
-13 | -1.048 | 0.0175 | -0.1001 | -59.8857
-12.5 | -1.0255 | 0.015 | -0.0955 | -68.3667
-12 | -0.9814 | 0.01357 | -0.0932 | -72.3213
-11.5 | -0.9296 | 0.01267 | -0.0918 | -73.3702
-11 | -0.8771 | 0.01179 | -0.0905 | -74.3936
-10.5 | -0.8216 | 0.01109 | -0.0896 | -74.0848
-10 | -0.7663 | 0.01039 | -0.0888 | -73.7536
-9.5 | -0.7079 | 0.00989 | -0.0885 | -71.5774
-9 | -0.6499 | 0.00932 | -0.0882 | -69.7318
-8.5 | -0.5906 | 0.00862 | -0.0884 | -68.5151
-8 | -0.5217 | 0.00819 | -0.0906 | -63.6996
-7.5 | -0.4598 | 0.00785 | -0.0913 | -58.5732
-7 | -0.4 | 0.00761 | -0.0915 | -52.5624
-6.5 | -0.3442 | 0.00726 | -0.0909 | -47.4105
-6 | -0.289 | 0.00701 | -0.0902 | -41.2268
-5.5 | -0.234 | 0.00683 | -0.0895 | -34.2606
-5 | -0.1807 | 0.0066 | -0.0885 | -27.3788
-4.5 | -0.127 | 0.00642 | -0.0875 | -19.7819
-4 | -0.0741 | 0.00623 | -0.0864 | -11.8941
-3.5 | -0.0215 | 0.00607 | -0.0853 | -3.542
-3 | 0.0302 | 0.0059 | -0.084 | 5.1186
-2.5 | 0.0802 | 0.00566 | -0.0823 | 14.1696
-2 | 0.128 | 0.00532 | -0.0803 | 24.0602
-1.5 | 0.171 | 0.00481 | -0.0773 | 35.5509
-1 | 0.217 | 0.00444 | -0.075 | 48.8739
0 | 0.3229 | 0.00438 | -0.0729 | 73.7215
0.5 | 0.3764 | 0.0044 | -0.072 | 85.5455
1 | 0.4302 | 0.00444 | -0.0712 | 96.8919
1.5 | 0.4842 | 0.00451 | -0.0705 | 107.3614
2.5 | 0.5924 | 0.00473 | -0.069 | 125.2431
3 | 0.6454 | 0.00493 | -0.068 | 130.9128
3.5 | 0.6976 | 0.00522 | -0.067 | 133.6398
4 | 0.7346 | 0.00625 | -0.0632 | 117.536
5 | 0.8547 | 0.00797 | -0.0658 | 107.2396
5.5 | 0.9092 | 0.00872 | -0.0657 | 104.2661
6 | 0.9612 | 0.00929 | -0.0649 | 103.4661
6.5 | 1.0116 | 0.00983 | -0.0637 | 102.9095
7 | 1.0613 | 0.01034 | -0.0623 | 102.6402
7.5 | 1.1078 | 0.01095 | -0.0604 | 101.1689
8 | 1.1545 | 0.01152 | -0.0585 | 100.217
8.5 | 1.2005 | 0.01214 | -0.0566 | 98.888
9 | 1.2568 | 0.01268 | -0.0569 | 99.1167
9.5 | 1.3069 | 0.01349 | -0.0561 | 96.8792
10 | 1.3424 | 0.01453 | -0.0525 | 92.3882
10.5 | 1.3781 | 0.01562 | -0.0491 | 88.2266
11 | 1.4144 | 0.01673 | -0.0459 | 84.5427
11.5 | 1.4484 | 0.01802 | -0.0426 | 80.3774
12 | 1.479 | 0.01958 | -0.0391 | 75.5363
12.5 | 1.505 | 0.0215 | -0.0353 | 70
13 | 1.5353 | 0.02327 | -0.0322 | 65.9777
13.5 | 1.5602 | 0.02546 | -0.0289 | 61.2804
14 | 1.5831 | 0.02794 | -0.0257 | 56.6607
14.5 | 1.6027 | 0.0308 | -0.0226 | 52.0357
15 | 1.6229 | 0.0338 | -0.02 | 48.0148
15.5 | 1.6361 | 0.03752 | -0.0173 | 43.6061
16 | 1.6496 | 0.04143 | -0.0152 | 39.8166
16.5 | 1.6545 | 0.04629 | -0.0132 | 35.7421
17 | 1.6586 | 0.05152 | -0.0117 | 32.1933
17.5 | 1.655 | 0.05774 | -0.0108 | 28.663
18 | 1.6551 | 0.0639 | -0.0105 | 25.9014
18.5 | 1.6413 | 0.07186 | -0.011 | 22.8402
19 | 1.6239 | 0.08068 | -0.0124 | 20.1277
19.5 | 1.6033 | 0.09024 | -0.0148 | 17.7671
20 | 1.5772 | 0.10101 | -0.0183 | 15.6143

## 79. Re 5M Mach 0.50 (1)
BIGFOIL.COM POLAR EXPORT
NACA64A414
NACA64A414 |  |  |  | Cl Max: | 1.299 | at alpha= | 20 | deg
JavaFoil+Calcfoil stall+Eppler ext transition |  |  |  | L/D Max: | 143.354 | at alpha= | 3.5 | deg
Re: | 5000000 |  |  | Cd Min: | 0.00545 | at alpha= | -2 | deg
Mach: | 0.5 |  |  | Cl=0 at alpha= | -3.2319 | deg
|  |  |  | @ Cl=0.1, Cd= | 0.005678
|  |  |  | @ Cl=0.4, Cd= | 0.0056214
|  |  |  | @ Cl=0.6, Cd= | 0.0058377
alpha (deg) | Cl | Cd | Cm | Cl/Cd
-20 | -0.932 | 0.15659 | -0.032 | -5.953
-19.5 | -0.905 | 0.15295 | -0.032 | -5.917
-19 | -0.878 | 0.14656 | -0.033 | -5.989
-18.5 | -0.852 | 0.14564 | -0.034 | -5.851
-18 | -0.824 | 0.13797 | -0.034 | -5.969
-17.5 | -0.795 | 0.13465 | -0.033 | -5.901
-17 | -0.767 | 0.13011 | -0.033 | -5.894
-16.5 | -0.74 | 0.1251 | -0.034 | -5.913
-16 | -0.712 | 0.12232 | -0.034 | -5.824
-15.5 | -0.685 | 0.11596 | -0.035 | -5.91
-15 | -0.656 | 0.11159 | -0.033 | -5.88
-14.5 | -0.628 | 0.12327 | -0.033 | -5.095
-14 | -0.601 | 0.10461 | -0.034 | -5.748
-13.5 | -0.574 | 0.10042 | -0.035 | -5.713
-13 | -0.546 | 0.09918 | -0.035 | -5.502
-12.5 | -0.518 | 0.08952 | -0.035 | -5.784
-12 | -0.49 | 0.08134 | -0.036 | -6.028
-11.5 | -0.463 | 0.07348 | -0.037 | -6.303
-11 | -0.436 | 0.06834 | -0.039 | -6.382
-10.5 | -0.406 | 0.07439 | -0.035 | -5.46
-10 | -0.379 | 0.06577 | -0.037 | -5.761
-9.5 | -0.352 | 0.06023 | -0.039 | -5.839
-9 | -0.328 | 0.05117 | -0.047 | -6.411
-8.5 | -0.295 | 0.05886 | -0.035 | -5.003
-8 | -0.339 | 0.05243 | -0.038 | -6.468
-7.5 | -0.488 | 0.01028 | -0.078 | -47.495
-7 | -0.465 | 0.00927 | -0.079 | -50.178
-6.5 | -0.421 | 0.00885 | -0.08 | -47.646
-6 | -0.367 | 0.00847 | -0.081 | -43.333
-5.5 | -0.306 | 0.00816 | -0.082 | -37.563
-5 | -0.242 | 0.00793 | -0.083 | -30.472
-4.5 | -0.175 | 0.00772 | -0.084 | -22.647
-4 | -0.107 | 0.00749 | -0.085 | -14.218
-3.5 | -0.037 | 0.00732 | -0.086 | -5.111
-3 | 0.032 | 0.00697 | -0.087 | 4.635
-2.5 | 0.102 | 0.00564 | -0.088 | 18.155
-2 | 0.173 | 0.00545 | -0.089 | 31.668
-1.5 | 0.243 | 0.00549 | -0.09 | 44.267
-1 | 0.313 | 0.00555 | -0.09 | 56.461
-0.5 | 0.384 | 0.00561 | -0.091 | 68.424
0 | 0.454 | 0.00566 | -0.092 | 80.188
0.5 | 0.524 | 0.00574 | -0.093 | 91.248
1 | 0.594 | 0.00583 | -0.094 | 101.887
1.5 | 0.664 | 0.00592 | -0.095 | 112.194
2 | 0.734 | 0.00601 | -0.096 | 122.207
2.5 | 0.804 | 0.00614 | -0.097 | 130.875
3 | 0.869 | 0.00625 | -0.098 | 139.161
3.5 | 0.937 | 0.00653 | -0.099 | 143.354
4 | 1.003 | 0.00775 | -0.1 | 129.315
4.5 | 1.066 | 0.00903 | -0.1 | 118.009
5 | 1.116 | 0.01162 | -0.1 | 96.091
5.5 | 1.168 | 0.01263 | -0.101 | 92.464
6 | 1.214 | 0.01355 | -0.102 | 89.571
6.5 | 1.25 | 0.01456 | -0.102 | 85.875
7 | 1.272 | 0.01556 | -0.103 | 81.71
7.5 | 1.268 | 0.01669 | -0.104 | 75.978
8 | 1.191 | 0.0182 | -0.104 | 65.449
8.5 | 0.791 | 0.01977 | -0.105 | 40.029
9 | 0.817 | 0.02231 | -0.104 | 36.611
9.5 | 0.706 | 0.0685 | -0.051 | 10.299
10 | 0.879 | 0.02443 | -0.106 | 35.974
10.5 | 0.762 | 0.07468 | -0.056 | 10.198
11 | 0.93 | 0.0279 | -0.105 | 33.329
11.5 | 0.817 | 0.07985 | -0.059 | 10.229
12 | 0.842 | 0.09132 | -0.056 | 9.216
12.5 | 0.871 | 0.09622 | -0.061 | 9.053
13 | 0.896 | 0.09815 | -0.058 | 9.127
13.5 | 0.923 | 0.10331 | -0.06 | 8.937
14 | 0.955 | 0.10867 | -0.066 | 8.784
14.5 | 0.977 | 0.11255 | -0.062 | 8.684
15 | 1.005 | 0.11648 | -0.064 | 8.624
15.5 | 1.035 | 0.12078 | -0.068 | 8.568
16 | 1.068 | 0.12564 | -0.073 | 8.499
16.5 | 1.086 | 0.12809 | -0.068 | 8.482
17 | 1.113 | 0.1317 | -0.069 | 8.453
17.5 | 1.149 | 0.13649 | -0.076 | 8.419
18 | 1.181 | 0.14149 | -0.079 | 8.35
18.5 | 1.195 | 0.14582 | -0.073 | 8.196
19 | 1.224 | 0.14916 | -0.075 | 8.207
19.5 | 1.261 | 0.15232 | -0.081 | 8.278
20 | 1.299 | 0.15291 | -0.086 | 8.495

## 80. Re 5M Mach 0.50 (2)
BIGFOIL.COM POLAR EXPORT
NACA64A414
NACA64A414 |  |  |  | Cl Max: | 1.3638 | at alpha= | 10 | deg
XFOIL ncrit=9 |  |  |  | L/D Max: | 139.62 | at alpha= | 3.5 | deg
Re: | 5000000 |  |  | Cd Min: | 0.24051 | at alpha= | -20 | deg
Mach: | 0.5 |  |  | Cl=0 at alpha= | -3.2195 | deg
|  |  |  | @ Cl=0.1, Cd= | 0.0059651
|  |  |  | @ Cl=0.4, Cd= | 0.0046096
|  |  |  | @ Cl=0.6, Cd= | 0.0048926
alpha (deg) | Cl | Cd | Cm | Cl/Cd
-20 | -0.602 | 0.24051 | 0.0016 | -2.503
-19.5 | -0.5818 | 0.23243 | -0.0033 | -2.5031
-19 | -0.5651 | 0.22258 | -0.0083 | -2.5389
-18.5 | -0.5441 | 0.21532 | -0.0128 | -2.5269
-18 | -0.5246 | 0.20757 | -0.0172 | -2.5273
-17.5 | -0.5133 | 0.19672 | -0.0223 | -2.6093
-17 | -0.4931 | 0.1897 | -0.0263 | -2.5994
-16.5 | -0.475 | 0.18215 | -0.0304 | -2.6077
-16 | -0.4613 | 0.17341 | -0.0346 | -2.6602
-15.5 | -0.4443 | 0.16559 | -0.0388 | -2.6831
-15 | -0.4227 | 0.15703 | -0.0442 | -2.6918
-14.5 | -0.3996 | 0.147 | -0.0522 | -2.7184
-14 | -0.3864 | 0.13652 | -0.0589 | -2.8304
-13.5 | -0.3879 | 0.12548 | -0.0644 | -3.0913
-13 | -0.3725 | 0.11852 | -0.0681 | -3.1429
-12.5 | -0.3715 | 0.10885 | -0.073 | -3.413
-12 | -0.4013 | 0.09449 | -0.0809 | -4.247
-11.5 | -0.4014 | 0.08568 | -0.0859 | -4.6849
-11 | -0.4259 | 0.07337 | -0.0938 | -5.8048
-10.5 | -0.4554 | 0.05919 | -0.1039 | -7.6939
-10 | -0.4817 | 0.04564 | -0.1151 | -10.5543
-9.5 | -0.5181 | 0.03471 | -0.1237 | -14.9265
-9 | -0.5558 | 0.02586 | -0.1277 | -21.4927
-8.5 | -0.5875 | 0.01919 | -0.1228 | -30.6149
-8 | -0.5744 | 0.01362 | -0.1181 | -42.1733
-7.5 | -0.5167 | 0.01067 | -0.1163 | -48.4255
-7 | -0.4532 | 0.00929 | -0.1139 | -48.7836
-6.5 | -0.3918 | 0.00848 | -0.1109 | -46.2028
-6 | -0.3306 | 0.00794 | -0.108 | -41.6373
-5.5 | -0.2715 | 0.00746 | -0.1049 | -36.3941
-5 | -0.2109 | 0.00716 | -0.1024 | -29.4553
-4.5 | -0.1513 | 0.00689 | -0.1 | -21.9594
-3.5 | -0.0326 | 0.00648 | -0.0956 | -5.0309
-3 | 0.0255 | 0.00628 | -0.0935 | 4.0605
-2.5 | 0.082 | 0.00607 | -0.0912 | 13.5091
-2 | 0.1352 | 0.00576 | -0.0883 | 23.4722
-1.5 | 0.1818 | 0.00527 | -0.0843 | 34.4972
0 | 0.3434 | 0.00459 | -0.0767 | 74.8148
0.5 | 0.4011 | 0.00461 | -0.0748 | 87.0065
1 | 0.4587 | 0.00464 | -0.073 | 98.8578
1.5 | 0.519 | 0.0047 | -0.0716 | 110.4255
2 | 0.5792 | 0.00484 | -0.0703 | 119.6694
2.5 | 0.6425 | 0.005 | -0.0695 | 128.5
3 | 0.7083 | 0.00517 | -0.0692 | 137.0019
3.5 | 0.7721 | 0.00553 | -0.0685 | 139.6203
4 | 0.8183 | 0.00694 | -0.0653 | 117.9107
4.5 | 0.8825 | 0.00814 | -0.0656 | 108.4152
6 | 1.0255 | 0.01123 | -0.0552 | 91.3179
6.5 | 1.0756 | 0.01218 | -0.0518 | 88.3087
7 | 1.1237 | 0.01328 | -0.0482 | 84.616
7.5 | 1.1704 | 0.01452 | -0.0443 | 80.6061
8 | 1.2168 | 0.0159 | -0.0403 | 76.5283
8.5 | 1.2592 | 0.01762 | -0.036 | 71.4642
9 | 1.2979 | 0.01933 | -0.0308 | 67.1443
9.5 | 1.3499 | 0.0222 | -0.0294 | 60.8063
10 | 1.3638 | 0.02603 | -0.0231 | 52.3934
10.5 | 1.3632 | 0.03115 | -0.0168 | 43.7624
11 | 1.345 | 0.03784 | -0.0111 | 35.5444
11.5 | 1.3198 | 0.04564 | -0.0069 | 28.9176
12 | 1.2897 | 0.05472 | -0.0049 | 23.5691
12.5 | 1.2549 | 0.06521 | -0.0053 | 19.244
13 | 1.2154 | 0.07724 | -0.0083 | 15.7354
13.5 | 1.1752 | 0.0905 | -0.0135 | 12.9856
14 | 1.1384 | 0.10464 | -0.0206 | 10.8792
14.5 | 1.1117 | 0.11834 | -0.028 | 9.3941
15 | 1.0867 | 0.13258 | -0.036 | 8.1966

## 81. Re 6M Mach 0.00 (1)
BIGFOIL.COM POLAR EXPORT
NACA64A414
NACA64A414 |  |  |  | Cl Max: | 1.426 | at alpha= | 12 | deg
JavaFoil+Calcfoil stall+Eppler ext transition |  |  |  | L/D Max: | 139.048 | at alpha= | 3.5 | deg
Re: | 6000000 |  |  | Cd Min: | 0.00515 | at alpha= | -2 | deg
Mach: | 0 |  |  | Cl=0 at alpha= | -3.2295 | deg
|  |  |  | @ Cl=0.1, Cd= | 0.0053795
|  |  |  | @ Cl=0.4, Cd= | 0.0052769
|  |  |  | @ Cl=0.6, Cd= | 0.0054646
alpha (deg) | Cl | Cd | Cm | Cl/Cd
-18 | -0.663 | 0.13514 | -0.027 | -4.903
-17.5 | -0.681 | 0.12784 | -0.028 | -5.328
-17 | -0.698 | 0.12088 | -0.029 | -5.777
-16.5 | -0.714 | 0.11406 | -0.03 | -6.26
-16 | -0.73 | 0.10351 | -0.032 | -7.057
-15.5 | -0.743 | 0.09635 | -0.034 | -7.711
-15 | -0.753 | 0.08913 | -0.035 | -8.453
-14.5 | -0.764 | 0.08002 | -0.038 | -9.541
-14 | -0.809 | 0.04537 | -0.048 | -17.841
-13.5 | -0.831 | 0.02894 | -0.052 | -28.702
-13 | -0.836 | 0.02123 | -0.054 | -39.386
-12.5 | -0.832 | 0.01684 | -0.056 | -49.417
-12 | -0.821 | 0.01423 | -0.058 | -57.678
-11.5 | -0.814 | 0.01156 | -0.06 | -70.378
-11 | -0.795 | 0.01052 | -0.062 | -75.545
-10.5 | -0.761 | 0.00991 | -0.063 | -76.827
-10 | -0.724 | 0.00949 | -0.064 | -76.256
-9.5 | -0.683 | 0.00911 | -0.064 | -75.012
-9 | -0.64 | 0.00873 | -0.065 | -73.321
-8.5 | -0.593 | 0.00844 | -0.066 | -70.317
-8 | -0.544 | 0.0082 | -0.067 | -66.423
-7.5 | -0.493 | 0.00796 | -0.068 | -61.999
-7 | -0.44 | 0.00774 | -0.069 | -56.863
-6.5 | -0.385 | 0.00757 | -0.069 | -50.867
-6 | -0.329 | 0.00744 | -0.07 | -44.157
-5.5 | -0.271 | 0.00729 | -0.071 | -37.177
-5 | -0.212 | 0.00715 | -0.072 | -29.655
-4.5 | -0.153 | 0.007 | -0.073 | -21.808
-4 | -0.093 | 0.00685 | -0.073 | -13.536
-3.5 | -0.033 | 0.0066 | -0.074 | -4.924
-3 | 0.028 | 0.00582 | -0.075 | 4.815
-2.5 | 0.089 | 0.00543 | -0.076 | 16.344
-2 | 0.15 | 0.00515 | -0.077 | 29.018
-1.5 | 0.211 | 0.00515 | -0.078 | 40.879
-1 | 0.271 | 0.0052 | -0.078 | 52.201
-0.5 | 0.332 | 0.00523 | -0.079 | 63.539
0 | 0.393 | 0.00527 | -0.08 | 74.636
0.5 | 0.454 | 0.00533 | -0.081 | 85.152
1 | 0.514 | 0.00537 | -0.082 | 95.87
1.5 | 0.575 | 0.00544 | -0.082 | 105.748
2 | 0.636 | 0.0055 | -0.083 | 115.681
2.5 | 0.696 | 0.00555 | -0.084 | 125.545
3 | 0.754 | 0.0057 | -0.085 | 132.359
3.5 | 0.813 | 0.00585 | -0.085 | 139.048
4 | 0.872 | 0.00673 | -0.086 | 129.474
4.5 | 0.929 | 0.00741 | -0.087 | 125.506
5 | 0.986 | 0.00846 | -0.088 | 116.533
5.5 | 1.04 | 0.00963 | -0.088 | 108.012
6 | 1.094 | 0.01033 | -0.089 | 105.846
6.5 | 1.145 | 0.01084 | -0.09 | 105.607
7 | 1.195 | 0.0114 | -0.091 | 104.826
7.5 | 1.239 | 0.01146 | -0.091 | 108.084
8 | 1.277 | 0.01232 | -0.092 | 103.598
8.5 | 1.311 | 0.01284 | -0.092 | 102.086
9 | 1.342 | 0.01348 | -0.093 | 99.525
9.5 | 1.368 | 0.01409 | -0.093 | 97.119
10 | 1.39 | 0.01464 | -0.094 | 94.95
10.5 | 1.407 | 0.01545 | -0.094 | 91.088
11 | 1.419 | 0.01619 | -0.095 | 87.637
11.5 | 1.425 | 0.01701 | -0.095 | 83.806
12 | 1.426 | 0.0179 | -0.096 | 79.664
12.5 | 1.42 | 0.01889 | -0.096 | 75.168
13 | 1.403 | 0.02003 | -0.096 | 70.035
13.5 | 1.379 | 0.02141 | -0.097 | 64.407
14 | 1.35 | 0.02279 | -0.097 | 59.243
14.5 | 1.318 | 0.02453 | -0.097 | 53.733
15 | 1.281 | 0.0266 | -0.097 | 48.133
15.5 | 1.237 | 0.02946 | -0.097 | 42.003
16 | 1.185 | 0.03455 | -0.096 | 34.295
16.5 | 1.132 | 0.04045 | -0.095 | 27.992
17 | 1.067 | 0.05276 | -0.092 | 20.232

## 82. Re 6M Mach 0.00 (2)
BIGFOIL.COM POLAR EXPORT
NACA64A414
NACA64A414 |  |  |  | Cl Max: | 1.7722 | at alpha= | 20 | deg
XFOIL ncrit=9 |  |  |  | L/D Max: | 129.113 | at alpha= | 3 | deg
Re: | 6000000 |  |  | Cd Min: | 0.05836 | at alpha= | 20 | deg
Mach: | 0 |  |  | Cl=0 at alpha= | -3.3081 | deg
|  |  |  | @ Cl=0.1, Cd= | 0.0053384
|  |  |  | @ Cl=0.4, Cd= | 0.0042721
|  |  |  | @ Cl=0.6, Cd= | 0.00473
alpha (deg) | Cl | Cd | Cm | Cl/Cd
-20 | -1.445 | 0.04068 | -0.0863 | -35.5211
-19.5 | -1.4527 | 0.03491 | -0.088 | -41.6127
-19 | -1.4509 | 0.0304 | -0.0887 | -47.727
-18.5 | -1.4416 | 0.02682 | -0.0888 | -53.7509
-18 | -1.4278 | 0.02388 | -0.0883 | -59.7906
-17.5 | -1.412 | 0.02138 | -0.0871 | -66.043
-17 | -1.3823 | 0.01956 | -0.0871 | -70.6697
-16.5 | -1.3414 | 0.01791 | -0.0881 | -74.8967
-16 | -1.3062 | 0.01678 | -0.0869 | -77.8427
-15.5 | -1.272 | 0.01594 | -0.0846 | -79.7992
-15 | -1.2365 | 0.01507 | -0.0823 | -82.0504
-14.5 | -1.1917 | 0.0143 | -0.0815 | -83.3357
-14 | -1.1467 | 0.01355 | -0.0806 | -84.6273
-13.5 | -1.0993 | 0.01292 | -0.08 | -85.0851
-13 | -1.0495 | 0.01242 | -0.0797 | -84.5008
-12.5 | -1.0042 | 0.01145 | -0.0788 | -87.7031
-12 | -0.9541 | 0.01084 | -0.0785 | -88.0166
-11.5 | -0.9024 | 0.01034 | -0.0784 | -87.2727
-11 | -0.8498 | 0.00987 | -0.0784 | -86.0993
-10.5 | -0.7963 | 0.00945 | -0.0785 | -84.2646
-10 | -0.7422 | 0.00904 | -0.0787 | -82.1018
-9.5 | -0.6873 | 0.00867 | -0.079 | -79.2734
-9 | -0.6318 | 0.00823 | -0.0795 | -76.7679
-8.5 | -0.573 | 0.00786 | -0.0807 | -72.9008
-8 | -0.5048 | 0.00756 | -0.0839 | -66.7725
-7.5 | -0.4448 | 0.00732 | -0.0852 | -60.765
-7 | -0.3876 | 0.00711 | -0.0859 | -54.5148
-6.5 | -0.3332 | 0.00684 | -0.0859 | -48.7135
-6 | -0.2795 | 0.00665 | -0.0857 | -42.0301
-5.5 | -0.2264 | 0.00648 | -0.0853 | -34.9383
-5 | -0.1743 | 0.0063 | -0.0847 | -27.6667
-4.5 | -0.1223 | 0.00614 | -0.084 | -19.9186
-4 | -0.0707 | 0.00597 | -0.0833 | -11.8425
-3.5 | -0.0195 | 0.00582 | -0.0824 | -3.3505
-3 | 0.0313 | 0.00566 | -0.0815 | 5.53
-2.5 | 0.0805 | 0.00545 | -0.0802 | 14.7706
-2 | 0.1277 | 0.00518 | -0.0785 | 24.6525
-1.5 | 0.1715 | 0.00475 | -0.0762 | 36.1053
-1 | 0.2159 | 0.00435 | -0.0739 | 49.6322
-0.5 | 0.2659 | 0.00424 | -0.0728 | 62.7123
0 | 0.3173 | 0.00423 | -0.0719 | 75.0118
0.5 | 0.3684 | 0.00426 | -0.071 | 86.4789
1 | 0.4206 | 0.00428 | -0.0703 | 98.271
1.5 | 0.4719 | 0.00438 | -0.0695 | 107.7397
2 | 0.5247 | 0.00446 | -0.0689 | 117.6457
2.5 | 0.576 | 0.00462 | -0.0681 | 124.6753
3 | 0.6262 | 0.00485 | -0.0671 | 129.1134
3.5 | 0.6711 | 0.00534 | -0.0652 | 125.6742
4 | 0.7111 | 0.00628 | -0.0625 | 113.2325
4.5 | 0.7654 | 0.00692 | -0.0629 | 110.6069
5 | 0.8314 | 0.00762 | -0.0661 | 109.1076
5.5 | 0.894 | 0.00826 | -0.0685 | 108.2324
6 | 0.9485 | 0.00875 | -0.0689 | 108.4
6.5 | 0.9982 | 0.00921 | -0.0682 | 108.3822
7 | 1.0467 | 0.00963 | -0.0672 | 108.6916
7.5 | 1.0936 | 0.0101 | -0.066 | 108.2772
8 | 1.1412 | 0.01052 | -0.065 | 108.4791
8.5 | 1.1867 | 0.01101 | -0.0636 | 107.7838
9 | 1.2322 | 0.01152 | -0.0624 | 106.9618
9.5 | 1.2981 | 0.01186 | -0.0658 | 109.4519
10 | 1.3351 | 0.01253 | -0.0629 | 106.5523
10.5 | 1.371 | 0.01327 | -0.0601 | 103.3157
11 | 1.4084 | 0.01398 | -0.0577 | 100.7439
11.5 | 1.444 | 0.01478 | -0.0551 | 97.6996
12 | 1.4781 | 0.0157 | -0.0524 | 94.1465
12.5 | 1.5093 | 0.01681 | -0.0495 | 89.7858
13 | 1.5377 | 0.01811 | -0.0464 | 84.9089
13.5 | 1.568 | 0.01937 | -0.0438 | 80.9499
14 | 1.5969 | 0.02074 | -0.0413 | 76.9961
14.5 | 1.6231 | 0.02235 | -0.0386 | 72.6219
15 | 1.6465 | 0.02419 | -0.0359 | 68.0653
15.5 | 1.6649 | 0.02649 | -0.0329 | 62.8501
16 | 1.6857 | 0.02871 | -0.0306 | 58.7147
16.5 | 1.707 | 0.03103 | -0.0285 | 55.0113
17 | 1.7231 | 0.03388 | -0.0264 | 50.8589
17.5 | 1.7379 | 0.03694 | -0.0246 | 47.0466
18 | 1.7494 | 0.04047 | -0.0229 | 43.2271
18.5 | 1.7607 | 0.04413 | -0.0216 | 39.898
19 | 1.7615 | 0.04901 | -0.0203 | 35.9416
19.5 | 1.7685 | 0.05343 | -0.0196 | 33.0994
20 | 1.7722 | 0.05836 | -0.0192 | 30.3667

## 83. Re 6M Mach 0.10 (1)
BIGFOIL.COM POLAR EXPORT
NACA64A414
NACA64A414 |  |  |  | Cl Max: | 1.417 | at alpha= | 11.5 | deg
JavaFoil+Calcfoil stall+Eppler ext transition |  |  |  | L/D Max: | 139.335 | at alpha= | 3.5 | deg
Re: | 6000000 |  |  | Cd Min: | 0.00516 | at alpha= | -2 | deg
Mach: | 0.1 |  |  | Cl=0 at alpha= | -3.2295 | deg
|  |  |  | @ Cl=0.1, Cd= | 0.0053895
|  |  |  | @ Cl=0.4, Cd= | 0.0052757
|  |  |  | @ Cl=0.6, Cd= | 0.0054616
alpha (deg) | Cl | Cd | Cm | Cl/Cd
-17.5 | -0.643 | 0.13055 | -0.027 | -4.923
-17 | -0.664 | 0.12308 | -0.028 | -5.391
-16.5 | -0.683 | 0.11641 | -0.029 | -5.865
-16 | -0.702 | 0.10684 | -0.031 | -6.568
-15.5 | -0.717 | 0.09964 | -0.033 | -7.198
-15 | -0.728 | 0.09544 | -0.033 | -7.629
-14.5 | -0.744 | 0.08323 | -0.037 | -8.934
-14 | -0.758 | 0.06887 | -0.041 | -11.01
-13.5 | -0.8 | 0.03734 | -0.05 | -21.421
-13 | -0.817 | 0.02442 | -0.054 | -33.454
-12.5 | -0.82 | 0.01811 | -0.056 | -45.25
-12 | -0.81 | 0.01517 | -0.058 | -53.417
-11.5 | -0.808 | 0.01184 | -0.06 | -68.231
-11 | -0.792 | 0.01068 | -0.062 | -74.191
-10.5 | -0.76 | 0.01008 | -0.063 | -75.392
-10 | -0.724 | 0.00954 | -0.064 | -75.86
-9.5 | -0.684 | 0.00916 | -0.065 | -74.642
-9 | -0.641 | 0.00876 | -0.066 | -73.175
-8.5 | -0.595 | 0.00848 | -0.066 | -70.171
-8 | -0.546 | 0.00822 | -0.067 | -66.433
-7.5 | -0.495 | 0.00798 | -0.068 | -62.054
-7 | -0.442 | 0.00777 | -0.069 | -56.836
-6.5 | -0.387 | 0.0076 | -0.07 | -50.835
-6 | -0.33 | 0.00746 | -0.071 | -44.257
-5.5 | -0.272 | 0.0073 | -0.071 | -37.295
-5 | -0.213 | 0.00716 | -0.072 | -29.758
-4.5 | -0.153 | 0.00701 | -0.073 | -21.891
-4 | -0.093 | 0.00686 | -0.074 | -13.589
-3.5 | -0.033 | 0.00664 | -0.075 | -4.92
-3 | 0.028 | 0.00585 | -0.076 | 4.811
-2.5 | 0.089 | 0.00544 | -0.076 | 16.387
-2 | 0.15 | 0.00516 | -0.077 | 29.125
-1.5 | 0.212 | 0.00517 | -0.078 | 40.948
-1 | 0.273 | 0.0052 | -0.079 | 52.414
-0.5 | 0.334 | 0.00525 | -0.08 | 63.561
0 | 0.395 | 0.00527 | -0.08 | 74.898
0.5 | 0.456 | 0.00534 | -0.081 | 85.469
1 | 0.517 | 0.00539 | -0.082 | 95.956
1.5 | 0.578 | 0.00544 | -0.083 | 106.174
2 | 0.639 | 0.0055 | -0.084 | 116.137
2.5 | 0.7 | 0.00558 | -0.084 | 125.491
3 | 0.758 | 0.00571 | -0.085 | 132.737
3.5 | 0.817 | 0.00587 | -0.086 | 139.335
4 | 0.876 | 0.00676 | -0.087 | 129.595
4.5 | 0.934 | 0.00744 | -0.087 | 125.537
5 | 0.99 | 0.0085 | -0.088 | 116.496
5.5 | 1.045 | 0.00974 | -0.089 | 107.289
6 | 1.099 | 0.0104 | -0.09 | 105.625
6.5 | 1.15 | 0.01096 | -0.09 | 104.957
7 | 1.199 | 0.01154 | -0.091 | 103.897
7.5 | 1.243 | 0.01157 | -0.092 | 107.406
8 | 1.28 | 0.01244 | -0.092 | 102.878
8.5 | 1.314 | 0.01297 | -0.092 | 101.28
9 | 1.344 | 0.01362 | -0.093 | 98.624
9.5 | 1.369 | 0.01424 | -0.094 | 96.121
10 | 1.389 | 0.01488 | -0.094 | 93.397
10.5 | 1.404 | 0.01565 | -0.095 | 89.716
11 | 1.413 | 0.01642 | -0.095 | 86.092
11.5 | 1.417 | 0.01733 | -0.096 | 81.763
12 | 1.414 | 0.01827 | -0.096 | 77.412
12.5 | 1.405 | 0.01919 | -0.097 | 73.208
13 | 1.382 | 0.02049 | -0.097 | 67.442
13.5 | 1.353 | 0.02191 | -0.097 | 61.78
14 | 1.319 | 0.02364 | -0.097 | 55.789
14.5 | 1.281 | 0.02537 | -0.097 | 50.492
15 | 1.232 | 0.02882 | -0.097 | 42.76
15.5 | 1.183 | 0.03218 | -0.096 | 36.758
16 | 1.123 | 0.03858 | -0.095 | 29.117
16.5 | 1.052 | 0.05155 | -0.092 | 20.401

## 84. Re 6M Mach 0.10 (2)
BIGFOIL.COM POLAR EXPORT
NACA64A414
NACA64A414 |  |  |  | Cl Max: | 1.7589 | at alpha= | 20 | deg
XFOIL ncrit=9 |  |  |  | L/D Max: | 129.444 | at alpha= | 3 | deg
Re: | 6000000 |  |  | Cd Min: | 0.06256 | at alpha= | 20 | deg
Mach: | 0.1 |  |  | Cl=0 at alpha= | -3.3049 | deg
|  |  |  | @ Cl=0.1, Cd= | 0.0053505
|  |  |  | @ Cl=0.4, Cd= | 0.0042815
|  |  |  | @ Cl=0.6, Cd= | 0.0047212
alpha (deg) | Cl | Cd | Cm | Cl/Cd
-20 | -1.3904 | 0.04943 | -0.0856 | -28.1287
-19.5 | -1.4121 | 0.04145 | -0.089 | -34.0676
-19 | -1.4217 | 0.03533 | -0.0909 | -40.2406
-18.5 | -1.4221 | 0.03049 | -0.0917 | -46.6415
-18 | -1.4139 | 0.02674 | -0.0917 | -52.8758
-17.5 | -1.4016 | 0.02361 | -0.091 | -59.3647
-17 | -1.3845 | 0.02127 | -0.0895 | -65.0917
-16.5 | -1.3369 | 0.01922 | -0.0927 | -69.5578
-16 | -1.3057 | 0.01764 | -0.0913 | -74.0193
-15.5 | -1.273 | 0.01664 | -0.0889 | -76.5024
-15 | -1.2402 | 0.01569 | -0.086 | -79.044
-14.5 | -1.1987 | 0.01485 | -0.0844 | -80.7205
-14 | -1.1538 | 0.01399 | -0.0833 | -82.4732
-13.5 | -1.1068 | 0.01327 | -0.0824 | -83.4062
-13 | -1.0568 | 0.01273 | -0.0819 | -83.0165
-12.5 | -1.0109 | 0.01176 | -0.0808 | -85.9609
-12 | -0.9608 | 0.01108 | -0.0803 | -86.7148
-11.5 | -0.909 | 0.01052 | -0.08 | -86.4068
-11 | -0.856 | 0.01002 | -0.0799 | -85.4291
-10.5 | -0.8022 | 0.00957 | -0.0798 | -83.8245
-10 | -0.7476 | 0.00914 | -0.0799 | -81.7943
-9.5 | -0.6922 | 0.00876 | -0.0801 | -79.0183
-9 | -0.636 | 0.00834 | -0.0805 | -76.259
-8.5 | -0.5772 | 0.00792 | -0.0815 | -72.8788
-8 | -0.5086 | 0.00761 | -0.0847 | -66.8331
-7.5 | -0.448 | 0.00735 | -0.086 | -60.9524
-7 | -0.39 | 0.00715 | -0.0866 | -54.5455
-6.5 | -0.3354 | 0.00687 | -0.0865 | -48.821
-6 | -0.2814 | 0.00667 | -0.0863 | -42.1889
-5.5 | -0.2278 | 0.0065 | -0.0859 | -35.0462
-5 | -0.1756 | 0.00632 | -0.0852 | -27.7848
-4.5 | -0.1233 | 0.00616 | -0.0845 | -20.0162
-4 | -0.0715 | 0.00599 | -0.0837 | -11.9366
-3.5 | -0.0199 | 0.00584 | -0.0829 | -3.4075
-3 | 0.0311 | 0.00567 | -0.0819 | 5.485
-2.5 | 0.0807 | 0.00546 | -0.0806 | 14.7802
-2 | 0.1283 | 0.00519 | -0.0789 | 24.7206
-1.5 | 0.172 | 0.00477 | -0.0765 | 36.0587
-1 | 0.2166 | 0.00437 | -0.0742 | 49.5652
-0.5 | 0.2668 | 0.00425 | -0.073 | 62.7765
0 | 0.3184 | 0.00424 | -0.0721 | 75.0943
0.5 | 0.3699 | 0.00427 | -0.0712 | 86.6276
1 | 0.4224 | 0.00429 | -0.0705 | 98.4615
1.5 | 0.474 | 0.00438 | -0.0696 | 108.2192
2 | 0.527 | 0.00447 | -0.0691 | 117.8971
2.5 | 0.5788 | 0.00462 | -0.0683 | 125.2814
3 | 0.6291 | 0.00486 | -0.0673 | 129.4444
3.5 | 0.6744 | 0.00535 | -0.0653 | 126.0561
4 | 0.7146 | 0.0063 | -0.0626 | 113.4286
4.5 | 0.7696 | 0.00695 | -0.0631 | 110.7338
5 | 0.8374 | 0.00766 | -0.0666 | 109.3211
5.5 | 0.8983 | 0.00832 | -0.0685 | 107.9688
6 | 0.9518 | 0.00881 | -0.0685 | 108.0363
6.5 | 1.0013 | 0.00926 | -0.0676 | 108.1317
7 | 1.0501 | 0.00969 | -0.0667 | 108.3695
7.5 | 1.0972 | 0.01018 | -0.0654 | 107.78
8 | 1.145 | 0.01061 | -0.0643 | 107.9171
8.5 | 1.1903 | 0.01112 | -0.0628 | 107.0414
9 | 1.2361 | 0.01163 | -0.0615 | 106.2855
9.5 | 1.3014 | 0.012 | -0.0646 | 108.45
10 | 1.3381 | 0.01273 | -0.0616 | 105.1139
10.5 | 1.3745 | 0.01349 | -0.0587 | 101.8903
11 | 1.4118 | 0.01423 | -0.0561 | 99.2129
11.5 | 1.4473 | 0.0151 | -0.0534 | 95.8477
12 | 1.4808 | 0.0161 | -0.0506 | 91.9752
12.5 | 1.5114 | 0.01732 | -0.0475 | 87.2633
13 | 1.5413 | 0.01861 | -0.0446 | 82.8211
13.5 | 1.571 | 0.01997 | -0.0418 | 78.668
14 | 1.5993 | 0.02146 | -0.0391 | 74.5247
14.5 | 1.6244 | 0.02323 | -0.0363 | 69.9268
15 | 1.646 | 0.02531 | -0.0333 | 65.0336
15.5 | 1.6662 | 0.0276 | -0.0306 | 60.3696
16 | 1.6864 | 0.03001 | -0.0282 | 56.1946
16.5 | 1.7053 | 0.03267 | -0.026 | 52.1977
17 | 1.7217 | 0.03564 | -0.024 | 48.3081
17.5 | 1.7335 | 0.03915 | -0.0221 | 44.2784
18 | 1.7413 | 0.0432 | -0.0204 | 40.3079
18.5 | 1.7512 | 0.04721 | -0.0192 | 37.0938
19 | 1.7542 | 0.05211 | -0.0182 | 33.6634
19.5 | 1.7587 | 0.05698 | -0.0176 | 30.8652
20 | 1.7589 | 0.06256 | -0.0175 | 28.1154

## 85. Re 6M Mach 0.25 (1)
BIGFOIL.COM POLAR EXPORT
NACA64A414
NACA64A414 |  |  |  | Cl Max: | 1.372 | at alpha= | 10 | deg
JavaFoil+Calcfoil stall+Eppler ext transition |  |  |  | L/D Max: | 140.849 | at alpha= | 3.5 | deg
Re: | 6000000 |  |  | Cd Min: | 0.0052 | at alpha= | -1.5 | deg
Mach: | 0.25 |  |  | Cl=0 at alpha= | -3.2302 | deg
|  |  |  | @ Cl=0.1, Cd= | 0.00549
|  |  |  | @ Cl=0.4, Cd= | 0.0053271
|  |  |  | @ Cl=0.6, Cd= | 0.0054986
alpha (deg) | Cl | Cd | Cm | Cl/Cd
-16 | -0.457 | 0.13298 | -0.026 | -3.434
-15.5 | -0.506 | 0.11706 | -0.027 | -4.319
-15 | -0.55 | 0.10787 | -0.029 | -5.096
-14.5 | -0.588 | 0.10115 | -0.03 | -5.816
-14 | -0.617 | 0.09347 | -0.032 | -6.596
-13.5 | -0.631 | 0.08771 | -0.033 | -7.198
-13 | -0.643 | 0.07998 | -0.036 | -8.041
-12.5 | -0.652 | 0.07041 | -0.039 | -9.265
-12 | -0.709 | 0.0323 | -0.054 | -21.936
-11.5 | -0.727 | 0.02083 | -0.058 | -34.901
-11 | -0.734 | 0.01432 | -0.061 | -51.273
-10.5 | -0.733 | 0.01132 | -0.064 | -64.761
-10 | -0.715 | 0.01033 | -0.066 | -69.189
-9.5 | -0.681 | 0.00972 | -0.067 | -70.091
-9 | -0.643 | 0.00918 | -0.067 | -70.082
-8.5 | -0.6 | 0.00888 | -0.068 | -67.566
-8 | -0.554 | 0.0085 | -0.069 | -65.14
-7.5 | -0.503 | 0.00822 | -0.07 | -61.21
-7 | -0.45 | 0.00799 | -0.071 | -56.406
-6.5 | -0.395 | 0.00774 | -0.072 | -51.036
-6 | -0.338 | 0.00759 | -0.073 | -44.485
-5.5 | -0.279 | 0.00741 | -0.073 | -37.623
-5 | -0.219 | 0.00727 | -0.074 | -30.072
-4.5 | -0.157 | 0.00711 | -0.075 | -22.135
-4 | -0.096 | 0.00694 | -0.076 | -13.788
-3.5 | -0.034 | 0.00676 | -0.077 | -4.965
-3 | 0.029 | 0.00621 | -0.078 | 4.662
-2.5 | 0.092 | 0.00553 | -0.078 | 16.571
-2 | 0.154 | 0.00522 | -0.079 | 29.605
-1.5 | 0.218 | 0.0052 | -0.08 | 41.823
-1 | 0.28 | 0.00524 | -0.081 | 53.476
-0.5 | 0.343 | 0.0053 | -0.082 | 64.789
0 | 0.406 | 0.00533 | -0.083 | 76.154
0.5 | 0.469 | 0.00538 | -0.083 | 87.065
1 | 0.531 | 0.00544 | -0.084 | 97.648
1.5 | 0.594 | 0.00549 | -0.085 | 108.09
2 | 0.657 | 0.00558 | -0.086 | 117.649
2.5 | 0.719 | 0.00563 | -0.087 | 127.677
3 | 0.779 | 0.00578 | -0.087 | 134.61
3.5 | 0.84 | 0.00596 | -0.088 | 140.849
4 | 0.9 | 0.00702 | -0.089 | 128.266
4.5 | 0.959 | 0.00769 | -0.09 | 124.641
5 | 1.016 | 0.00888 | -0.091 | 114.453
5.5 | 1.072 | 0.01017 | -0.091 | 105.347
6 | 1.125 | 0.01086 | -0.092 | 103.664
6.5 | 1.177 | 0.01146 | -0.093 | 102.628
7 | 1.22 | 0.01192 | -0.093 | 102.317
7.5 | 1.26 | 0.01253 | -0.094 | 100.548
8 | 1.296 | 0.01313 | -0.094 | 98.669
8.5 | 1.325 | 0.01378 | -0.095 | 96.186
9 | 1.348 | 0.01445 | -0.095 | 93.294
9.5 | 1.364 | 0.01522 | -0.096 | 89.595
10 | 1.372 | 0.01602 | -0.096 | 85.647
10.5 | 1.371 | 0.01691 | -0.097 | 81.069
11 | 1.36 | 0.01797 | -0.098 | 75.683
11.5 | 1.34 | 0.01919 | -0.098 | 69.819
12 | 1.308 | 0.02064 | -0.098 | 63.356
12.5 | 1.264 | 0.02245 | -0.098 | 56.299
13 | 1.199 | 0.02518 | -0.098 | 47.631
13.5 | 1.128 | 0.02705 | -0.098 | 41.706
14 | 0.978 | 0.05189 | -0.088 | 18.844
14.5 | 0.824 | 0.10079 | -0.062 | 8.176
15 | 0.745 | 0.11019 | -0.059 | 6.759

## 86. Re 6M Mach 0.25 (2)
BIGFOIL.COM POLAR EXPORT
NACA64A414
NACA64A414 |  |  |  | Cl Max: | 1.6896 | at alpha= | 17.5 | deg
XFOIL ncrit=9 |  |  |  | L/D Max: | 128.59 | at alpha= | 3.5 | deg
Re: | 6000000 |  |  | Cd Min: | 0.15528 | at alpha= | -18.5 | deg
Mach: | 0.25 |  |  | Cl=0 at alpha= | -3.2861 | deg
|  |  |  | @ Cl=0.1, Cd= | 0.0054509
|  |  |  | @ Cl=0.4, Cd= | 0.0043183
|  |  |  | @ Cl=0.6, Cd= | 0.0046976
alpha (deg) | Cl | Cd | Cm | Cl/Cd
-18.5 | -0.6844 | 0.15528 | -0.0286 | -4.4075
-18 | -1.0758 | 0.07892 | -0.0764 | -13.6315
-17.5 | -1.1899 | 0.05495 | -0.0933 | -21.6542
-17 | -1.2083 | 0.04632 | -0.098 | -26.0859
-16.5 | -1.212 | 0.03995 | -0.1005 | -30.3379
-16 | -1.2425 | 0.03178 | -0.103 | -39.0969
-15.5 | -1.2096 | 0.02781 | -0.1064 | -43.4951
-15 | -1.1862 | 0.02379 | -0.108 | -49.8613
-14.5 | -1.173 | 0.02051 | -0.1066 | -57.1916
-14 | -1.1496 | 0.01846 | -0.1036 | -62.2752
-13.5 | -1.1248 | 0.01666 | -0.0991 | -67.515
-13 | -1.0806 | 0.01584 | -0.0963 | -68.2197
-12.5 | -1.0338 | 0.01463 | -0.0943 | -70.663
-12 | -0.9893 | 0.01322 | -0.092 | -74.8336
-11.5 | -0.9422 | 0.01193 | -0.09 | -78.9774
-11 | -0.889 | 0.01108 | -0.0887 | -80.2347
-10.5 | -0.8334 | 0.01043 | -0.0877 | -79.9041
-10 | -0.7768 | 0.00983 | -0.087 | -79.0234
-9.5 | -0.719 | 0.00934 | -0.0865 | -76.9807
-9 | -0.6601 | 0.00886 | -0.0863 | -74.5034
-8.5 | -0.5988 | 0.00843 | -0.0868 | -71.032
-8 | -0.53 | 0.0079 | -0.089 | -67.0886
-7.5 | -0.4651 | 0.00757 | -0.0903 | -61.4399
-7 | -0.4048 | 0.00732 | -0.0906 | -55.3005
-6.5 | -0.3472 | 0.00707 | -0.0904 | -49.1089
-6 | -0.2919 | 0.0068 | -0.0897 | -42.9265
-5.5 | -0.2366 | 0.00661 | -0.089 | -35.7943
-5 | -0.1825 | 0.00641 | -0.0881 | -28.4711
-4.5 | -0.1282 | 0.00625 | -0.0873 | -20.512
-4 | -0.075 | 0.00608 | -0.0862 | -12.3355
-3.5 | -0.0225 | 0.00592 | -0.0851 | -3.8007
-3 | 0.0301 | 0.00576 | -0.084 | 5.2257
-2.5 | 0.0816 | 0.00556 | -0.0827 | 14.6763
-2 | 0.1305 | 0.00527 | -0.0808 | 24.7628
-1.5 | 0.1752 | 0.00484 | -0.0782 | 36.1983
0 | 0.3243 | 0.00429 | -0.0732 | 75.5944
0.5 | 0.3775 | 0.00431 | -0.0723 | 87.587
1 | 0.4317 | 0.00433 | -0.0716 | 99.6998
1.5 | 0.4852 | 0.00442 | -0.0707 | 109.7738
2 | 0.5399 | 0.0045 | -0.0701 | 119.9778
2.5 | 0.5936 | 0.00465 | -0.0692 | 127.6559
3.5 | 0.6931 | 0.00539 | -0.0662 | 128.59
4 | 0.7338 | 0.00642 | -0.0632 | 114.2991
4.5 | 0.7916 | 0.00715 | -0.0639 | 110.7133
5 | 0.8625 | 0.00795 | -0.0676 | 108.4906
5.5 | 0.9167 | 0.00857 | -0.0673 | 106.9662
6 | 0.9686 | 0.00909 | -0.0663 | 106.5567
6.5 | 1.0191 | 0.0096 | -0.0651 | 106.1562
7 | 1.0692 | 0.01009 | -0.0638 | 105.9663
7.5 | 1.1171 | 0.01061 | -0.062 | 105.2875
8 | 1.1638 | 0.01117 | -0.06 | 104.1898
8.5 | 1.2083 | 0.01181 | -0.0578 | 102.3116
9 | 1.2555 | 0.0124 | -0.0561 | 101.25
9.5 | 1.3184 | 0.01298 | -0.0578 | 101.5716
10 | 1.3552 | 0.01393 | -0.0543 | 97.2864
10.5 | 1.3934 | 0.01486 | -0.0512 | 93.7685
11 | 1.4298 | 0.01592 | -0.0479 | 89.8116
11.5 | 1.4631 | 0.01721 | -0.0444 | 85.0145
12 | 1.493 | 0.01876 | -0.0407 | 79.5842
12.5 | 1.5248 | 0.02029 | -0.0373 | 75.1503
13 | 1.5545 | 0.02203 | -0.034 | 70.5629
13.5 | 1.5785 | 0.02421 | -0.0304 | 65.2003
14 | 1.6039 | 0.02644 | -0.0273 | 60.6619
14.5 | 1.6255 | 0.02908 | -0.0241 | 55.8975
15 | 1.6453 | 0.03201 | -0.0212 | 51.3996
15.5 | 1.6597 | 0.03554 | -0.0184 | 46.6995
16 | 1.6701 | 0.03961 | -0.0158 | 42.1636
16.5 | 1.6816 | 0.0438 | -0.0138 | 38.3927
17 | 1.689 | 0.04856 | -0.0121 | 34.7817
17.5 | 1.6896 | 0.05423 | -0.0109 | 31.1562
18 | 1.6893 | 0.06022 | -0.0102 | 28.0521
18.5 | 1.6803 | 0.06749 | -0.0103 | 24.897
19 | 1.6647 | 0.07576 | -0.0111 | 21.9733
19.5 | 1.6462 | 0.08484 | -0.0129 | 19.4036
20 | 1.6217 | 0.09502 | -0.0158 | 17.0669

## 87. Re 6M Mach 0.50 (1)
BIGFOIL.COM POLAR EXPORT
NACA64A414
NACA64A414 |  |  |  | Cl Max: | 1.309 | at alpha= | 20 | deg
JavaFoil+Calcfoil stall+Eppler ext transition |  |  |  | L/D Max: | 140.011 | at alpha= | 3 | deg
Re: | 6000000 |  |  | Cd Min: | 0.00538 | at alpha= | -1.5 | deg
Mach: | 0.5 |  |  | Cl=0 at alpha= | -3.2319 | deg
|  |  |  | @ Cl=0.1, Cd= | 0.0059477
|  |  |  | @ Cl=0.4, Cd= | 0.0054937
|  |  |  | @ Cl=0.6, Cd= | 0.0056994
alpha (deg) | Cl | Cd | Cm | Cl/Cd
-20 | -0.933 | 0.15445 | -0.032 | -6.038
-19.5 | -0.905 | 0.14944 | -0.033 | -6.058
-19 | -0.878 | 0.14451 | -0.033 | -6.075
-18.5 | -0.853 | 0.14183 | -0.034 | -6.016
-18 | -0.824 | 0.1371 | -0.034 | -6.013
-17.5 | -0.795 | 0.13227 | -0.033 | -6.009
-17 | -0.767 | 0.12752 | -0.033 | -6.017
-16.5 | -0.74 | 0.12257 | -0.034 | -6.037
-16 | -0.713 | 0.11982 | -0.034 | -5.948
-15.5 | -0.686 | 0.11419 | -0.035 | -6.004
-15 | -0.657 | 0.11093 | -0.034 | -5.921
-14.5 | -0.628 | 0.11989 | -0.033 | -5.239
-14 | -0.602 | 0.09405 | -0.035 | -6.4
-13.5 | -0.574 | 0.08818 | -0.036 | -6.513
-13 | -0.546 | 0.09526 | -0.035 | -5.73
-12.5 | -0.518 | 0.08769 | -0.035 | -5.909
-12 | -0.491 | 0.07956 | -0.036 | -6.168
-11.5 | -0.464 | 0.0727 | -0.038 | -6.385
-11 | -0.438 | 0.0665 | -0.041 | -6.582
-10.5 | -0.406 | 0.07285 | -0.035 | -5.578
-10 | -0.379 | 0.06422 | -0.038 | -5.909
-9.5 | -0.353 | 0.05858 | -0.041 | -6.021
-9 | -0.372 | 0.01838 | -0.069 | -20.245
-8.5 | -0.295 | 0.05754 | -0.035 | -5.12
-8 | -0.34 | 0.05168 | -0.039 | -6.571
-7.5 | -0.488 | 0.00996 | -0.078 | -49.014
-7 | -0.465 | 0.00907 | -0.079 | -51.295
-6.5 | -0.421 | 0.00865 | -0.08 | -48.706
-6 | -0.367 | 0.0083 | -0.081 | -44.21
-5.5 | -0.306 | 0.00798 | -0.082 | -38.383
-5 | -0.242 | 0.00776 | -0.083 | -31.146
-4.5 | -0.175 | 0.00753 | -0.084 | -23.213
-4 | -0.107 | 0.00737 | -0.085 | -14.45
-3.5 | -0.037 | 0.00716 | -0.086 | -5.223
-3 | 0.032 | 0.00689 | -0.087 | 4.686
-2.5 | 0.102 | 0.00592 | -0.088 | 17.277
-2 | 0.173 | 0.0054 | -0.089 | 31.988
-1.5 | 0.243 | 0.00538 | -0.09 | 45.226
-1 | 0.313 | 0.00543 | -0.09 | 57.737
-0.5 | 0.384 | 0.00548 | -0.091 | 69.954
0 | 0.454 | 0.00554 | -0.092 | 81.92
0.5 | 0.524 | 0.00562 | -0.093 | 93.192
1 | 0.594 | 0.00569 | -0.094 | 104.413
1.5 | 0.664 | 0.0058 | -0.095 | 114.567
2 | 0.734 | 0.00588 | -0.096 | 124.9
2.5 | 0.804 | 0.00599 | -0.097 | 134.136
3 | 0.869 | 0.00621 | -0.098 | 140.011
3.5 | 0.937 | 0.00713 | -0.099 | 131.439
4 | 1.003 | 0.00816 | -0.1 | 122.874
4.5 | 1.066 | 0.00976 | -0.1 | 109.176
5 | 1.118 | 0.01145 | -0.101 | 97.61
5.5 | 1.169 | 0.01229 | -0.101 | 95.154
6 | 1.215 | 0.01315 | -0.102 | 92.378
6.5 | 1.251 | 0.01414 | -0.102 | 88.512
7 | 1.273 | 0.01509 | -0.103 | 84.31
7.5 | 1.269 | 0.01618 | -0.104 | 78.442
8 | 1.192 | 0.01762 | -0.104 | 67.681
8.5 | 0.792 | 0.01913 | -0.105 | 41.416
9 | 0.819 | 0.02157 | -0.105 | 37.955
9.5 | 0.706 | 0.0684 | -0.053 | 10.326
10 | 0.881 | 0.0235 | -0.106 | 37.501
10.5 | 0.764 | 0.07369 | -0.06 | 10.368
11 | 0.942 | 0.0254 | -0.107 | 37.088
11.5 | 0.826 | 0.0747 | -0.069 | 11.062
12 | 0.842 | 0.0892 | -0.057 | 9.442
12.5 | 0.872 | 0.09535 | -0.062 | 9.143
13 | 0.897 | 0.09265 | -0.06 | 9.679
13.5 | 0.925 | 0.10232 | -0.062 | 9.041
14 | 0.957 | 0.10551 | -0.068 | 9.068
14.5 | 0.978 | 0.10983 | -0.063 | 8.903
15 | 1.005 | 0.11382 | -0.064 | 8.828
15.5 | 1.038 | 0.11719 | -0.07 | 8.859
16 | 1.072 | 0.12152 | -0.075 | 8.818
16.5 | 1.087 | 0.12624 | -0.068 | 8.61
17 | 1.117 | 0.13061 | -0.072 | 8.554
17.5 | 1.157 | 0.12911 | -0.08 | 8.963
18 | 1.186 | 0.13627 | -0.081 | 8.706
18.5 | 1.195 | 0.14114 | -0.073 | 8.47
19 | 1.234 | 0.14182 | -0.08 | 8.698
19.5 | 1.276 | 0.14021 | -0.087 | 9.101
20 | 1.309 | 0.14338 | -0.089 | 9.13

## 88. Re 6M Mach 0.50 (2)
BIGFOIL.COM POLAR EXPORT
NACA64A414
NACA64A414 |  |  |  | Cl Max: | 1.3818 | at alpha= | 10 | deg
XFOIL ncrit=9 |  |  |  | L/D Max: | 140.02 | at alpha= | 3 | deg
Re: | 6000000 |  |  | Cd Min: | 0.23907 | at alpha= | -20 | deg
Mach: | 0.5 |  |  | Cl=0 at alpha= | -3.218 | deg
|  |  |  | @ Cl=0.1, Cd= | 0.0058467
|  |  |  | @ Cl=0.4, Cd= | 0.0044709
|  |  |  | @ Cl=0.6, Cd= | 0.0047335
alpha (deg) | Cl | Cd | Cm | Cl/Cd
-20 | -0.6046 | 0.23907 | 0.0014 | -2.529
-19.5 | -0.5839 | 0.23132 | -0.0034 | -2.5242
-19 | -0.5665 | 0.222 | -0.0083 | -2.5518
-18.5 | -0.5471 | 0.21396 | -0.013 | -2.557
-18 | -0.5275 | 0.20636 | -0.0174 | -2.5562
-17.5 | -0.5158 | 0.19585 | -0.0225 | -2.6336
-17 | -0.4962 | 0.18858 | -0.0266 | -2.6312
-16.5 | -0.4783 | 0.18097 | -0.0307 | -2.643
-16 | -0.4642 | 0.1725 | -0.0348 | -2.691
-15.5 | -0.4416 | 0.1628 | -0.0422 | -2.7125
-15 | -0.4132 | 0.15376 | -0.0502 | -2.6873
-14.5 | -0.4022 | 0.14448 | -0.0545 | -2.7838
-14 | -0.3923 | 0.13564 | -0.0589 | -2.8922
-13.5 | -0.3976 | 0.12406 | -0.0645 | -3.2049
-13 | -0.392 | 0.11523 | -0.0691 | -3.4019
-12.5 | -0.3933 | 0.10538 | -0.0743 | -3.7322
-12 | -0.4296 | 0.09048 | -0.083 | -4.748
-11.5 | -0.4272 | 0.08213 | -0.0879 | -5.2015
-11 | -0.4486 | 0.07033 | -0.0957 | -6.3785
-10.5 | -0.4725 | 0.05611 | -0.106 | -8.421
-10 | -0.4969 | 0.04402 | -0.1163 | -11.2881
-9.5 | -0.5304 | 0.03373 | -0.1241 | -15.7249
-9 | -0.5666 | 0.02525 | -0.1275 | -22.4396
-8.5 | -0.5975 | 0.01862 | -0.1221 | -32.0892
-8 | -0.5898 | 0.01261 | -0.1167 | -46.7724
-7.5 | -0.5287 | 0.00996 | -0.1149 | -53.0823
-7 | -0.4623 | 0.00881 | -0.1126 | -52.4745
-6.5 | -0.3988 | 0.00811 | -0.1098 | -49.1739
-6 | -0.3356 | 0.00764 | -0.1072 | -43.9267
-5.5 | -0.2751 | 0.00721 | -0.1043 | -38.1553
-5 | -0.2138 | 0.00692 | -0.102 | -30.896
-4.5 | -0.1527 | 0.00669 | -0.0998 | -22.8251
-4 | -0.0924 | 0.00647 | -0.0977 | -14.2813
-3.5 | -0.033 | 0.00629 | -0.0956 | -5.2464
-3 | 0.0255 | 0.00611 | -0.0935 | 4.1735
-2.5 | 0.0825 | 0.00592 | -0.0913 | 13.9358
-2 | 0.1374 | 0.00569 | -0.0888 | 24.1476
-1.5 | 0.1866 | 0.00525 | -0.0852 | 35.5429
-1 | 0.2345 | 0.0048 | -0.0815 | 48.8542
-0.5 | 0.2862 | 0.0045 | -0.0786 | 63.6
0 | 0.3459 | 0.00448 | -0.0772 | 77.2098
0.5 | 0.4057 | 0.00447 | -0.0758 | 90.7606
1 | 0.4632 | 0.00449 | -0.0739 | 103.1626
1.5 | 0.5227 | 0.00457 | -0.0724 | 114.3764
2 | 0.584 | 0.00469 | -0.0713 | 124.5203
2.5 | 0.6466 | 0.00486 | -0.0704 | 133.0453
3 | 0.7113 | 0.00508 | -0.0699 | 140.0197
3.5 | 0.772 | 0.00561 | -0.0687 | 137.6114
4 | 0.8248 | 0.00716 | -0.0671 | 115.1955
4.5 | 0.8868 | 0.00815 | -0.0667 | 108.8098
5 | 0.9358 | 0.00913 | -0.0634 | 102.4973
5.5 | 0.9861 | 0.00999 | -0.0602 | 98.7087
6 | 1.0356 | 0.01089 | -0.0567 | 95.0964
6.5 | 1.0854 | 0.01182 | -0.0532 | 91.8274
7 | 1.1358 | 0.01279 | -0.0497 | 88.8038
7.5 | 1.1838 | 0.01395 | -0.0459 | 84.8602
8 | 1.2289 | 0.01535 | -0.0416 | 80.0586
8.5 | 1.2747 | 0.01685 | -0.0374 | 75.6499
9 | 1.3169 | 0.0187 | -0.0329 | 70.4225
10 | 1.3818 | 0.02495 | -0.0241 | 55.3828
10.5 | 1.3801 | 0.03004 | -0.0174 | 45.9421
11 | 1.3616 | 0.03664 | -0.0113 | 37.1616
11.5 | 1.3361 | 0.04437 | -0.0069 | 30.1127
12 | 1.3057 | 0.05335 | -0.0047 | 24.4742
12.5 | 1.2659 | 0.06415 | -0.005 | 19.7334
13 | 1.2234 | 0.07638 | -0.008 | 16.0173
13.5 | 1.1838 | 0.08951 | -0.0131 | 13.2253
14 | 1.1487 | 0.1033 | -0.0198 | 11.12
14.5 | 1.1222 | 0.11686 | -0.0271 | 9.6029
15 | 1.0981 | 0.13087 | -0.0349 | 8.3908

## 89. Re 7M Mach 0.00 (1)
BIGFOIL.COM POLAR EXPORT
NACA64A414
NACA64A414 |  |  |  | Cl Max: | 1.427 | at alpha= | 12 | deg
JavaFoil+Calcfoil stall+Eppler ext transition |  |  |  | L/D Max: | 133.184 | at alpha= | 3 | deg
Re: | 7000000 |  |  | Cd Min: | 0.0051 | at alpha= | -1.5 | deg
Mach: | 0 |  |  | Cl=0 at alpha= | -3.2295 | deg
|  |  |  | @ Cl=0.1, Cd= | 0.0055071
|  |  |  | @ Cl=0.4, Cd= | 0.0052057
|  |  |  | @ Cl=0.6, Cd= | 0.0053705
alpha (deg) | Cl | Cd | Cm | Cl/Cd
-18 | -0.663 | 0.13301 | -0.028 | -4.986
-17.5 | -0.682 | 0.12571 | -0.029 | -5.424
-17 | -0.699 | 0.11865 | -0.03 | -5.894
-16.5 | -0.715 | 0.11203 | -0.031 | -6.383
-16 | -0.733 | 0.10074 | -0.033 | -7.272
-15.5 | -0.746 | 0.09293 | -0.035 | -8.028
-15 | -0.753 | 0.08929 | -0.035 | -8.434
-14.5 | -0.772 | 0.07338 | -0.04 | -10.516
-14 | -0.816 | 0.04201 | -0.048 | -19.416
-13.5 | -0.841 | 0.02492 | -0.053 | -33.753
-13 | -0.842 | 0.01947 | -0.055 | -43.23
-12.5 | -0.836 | 0.01579 | -0.057 | -52.948
-12 | -0.833 | 0.01255 | -0.059 | -66.33
-11.5 | -0.816 | 0.01119 | -0.06 | -72.929
-11 | -0.795 | 0.01025 | -0.062 | -77.587
-10.5 | -0.761 | 0.00961 | -0.063 | -79.198
-10 | -0.724 | 0.00921 | -0.064 | -78.579
-9.5 | -0.683 | 0.00892 | -0.064 | -76.596
-9 | -0.64 | 0.00855 | -0.065 | -74.835
-8.5 | -0.593 | 0.00828 | -0.066 | -71.686
-8 | -0.544 | 0.00804 | -0.067 | -67.704
-7.5 | -0.493 | 0.00782 | -0.068 | -63.11
-7 | -0.44 | 0.00762 | -0.069 | -57.74
-6.5 | -0.385 | 0.00746 | -0.069 | -51.627
-6 | -0.329 | 0.00731 | -0.07 | -44.923
-5.5 | -0.271 | 0.00716 | -0.071 | -37.833
-5 | -0.212 | 0.00701 | -0.072 | -30.251
-4.5 | -0.153 | 0.00689 | -0.073 | -22.171
-4 | -0.093 | 0.00674 | -0.073 | -13.767
-3.5 | -0.033 | 0.00656 | -0.074 | -4.953
-3 | 0.028 | 0.00637 | -0.075 | 4.4
-2.5 | 0.089 | 0.00559 | -0.076 | 15.89
-2 | 0.15 | 0.00513 | -0.077 | 29.183
-1.5 | 0.211 | 0.0051 | -0.078 | 41.28
-1 | 0.271 | 0.00511 | -0.078 | 53.106
-0.5 | 0.332 | 0.00516 | -0.079 | 64.43
0 | 0.393 | 0.0052 | -0.08 | 75.564
0.5 | 0.454 | 0.00525 | -0.081 | 86.432
1 | 0.514 | 0.00528 | -0.082 | 97.466
1.5 | 0.575 | 0.00535 | -0.082 | 107.555
2 | 0.636 | 0.0054 | -0.083 | 117.729
2.5 | 0.696 | 0.00552 | -0.084 | 126.101
3 | 0.754 | 0.00566 | -0.085 | 133.184
3.5 | 0.813 | 0.0064 | -0.085 | 127.1
4 | 0.872 | 0.00697 | -0.086 | 125.017
4.5 | 0.929 | 0.00762 | -0.087 | 121.897
5 | 0.986 | 0.00897 | -0.088 | 109.852
5.5 | 1.04 | 0.00957 | -0.088 | 108.667
6 | 1.094 | 0.0101 | -0.089 | 108.307
6.5 | 1.145 | 0.01056 | -0.09 | 108.414
7 | 1.195 | 0.01109 | -0.091 | 107.695
7.5 | 1.242 | 0.01166 | -0.091 | 106.486
8 | 1.28 | 0.01119 | -0.092 | 114.387
8.5 | 1.313 | 0.01252 | -0.092 | 104.882
9 | 1.343 | 0.01312 | -0.093 | 102.321
9.5 | 1.37 | 0.01372 | -0.093 | 99.8
10 | 1.392 | 0.01425 | -0.094 | 97.646
10.5 | 1.408 | 0.01503 | -0.094 | 93.677
11 | 1.42 | 0.01575 | -0.095 | 90.144
11.5 | 1.426 | 0.01654 | -0.095 | 86.243
12 | 1.427 | 0.01741 | -0.096 | 81.977
12.5 | 1.422 | 0.01835 | -0.096 | 77.492
13 | 1.405 | 0.01942 | -0.097 | 72.339
13.5 | 1.381 | 0.02076 | -0.097 | 66.492
14 | 1.352 | 0.0225 | -0.097 | 60.077
14.5 | 1.32 | 0.02369 | -0.097 | 55.701
15 | 1.283 | 0.02561 | -0.097 | 50.081
15.5 | 1.241 | 0.02807 | -0.097 | 44.219
16 | 1.19 | 0.03257 | -0.096 | 36.536
16.5 | 1.135 | 0.03885 | -0.095 | 29.225
17 | 1.079 | 0.04718 | -0.093 | 22.866

## 90. Re 7M Mach 0.00 (2)
BIGFOIL.COM POLAR EXPORT
NACA64A414
NACA64A414 |  |  |  | Cl Max: | 1.7949 | at alpha= | 20 | deg
XFOIL ncrit=9 |  |  |  | L/D Max: | 129.236 | at alpha= | 3 | deg
Re: | 7000000 |  |  | Cd Min: | 0.05579 | at alpha= | 20 | deg
Mach: | 0 |  |  | Cl=0 at alpha= | -3.3035 | deg
|  |  |  | @ Cl=0.1, Cd= | 0.005289
|  |  |  | @ Cl=0.4, Cd= | 0.0042119
|  |  |  | @ Cl=0.6, Cd= | 0.0047178
alpha (deg) | Cl | Cd | Cm | Cl/Cd
-20 | -1.4673 | 0.03833 | -0.087 | -38.2807
-19.5 | -1.4718 | 0.03303 | -0.0884 | -44.5595
-19 | -1.4672 | 0.02888 | -0.0888 | -50.8033
-18.5 | -1.4579 | 0.02541 | -0.0887 | -57.375
-18 | -1.4439 | 0.02259 | -0.0879 | -63.9177
-17.5 | -1.4283 | 0.02027 | -0.0863 | -70.4637
-17 | -1.3828 | 0.01849 | -0.089 | -74.7864
-16.5 | -1.3529 | 0.01704 | -0.0874 | -79.3955
-16 | -1.3228 | 0.016 | -0.0847 | -82.675
-15.5 | -1.2899 | 0.01519 | -0.082 | -84.9177
-15 | -1.2483 | 0.01432 | -0.0807 | -87.1718
-14.5 | -1.2031 | 0.0136 | -0.0799 | -88.4632
-14 | -1.157 | 0.01291 | -0.0791 | -89.6204
-13.5 | -1.1089 | 0.01231 | -0.0786 | -90.0812
-13 | -1.059 | 0.0118 | -0.0783 | -89.7458
-12.5 | -1.0099 | 0.01115 | -0.0779 | -90.574
-12 | -0.9602 | 0.01051 | -0.0774 | -91.3606
-11.5 | -0.9089 | 0.00996 | -0.0772 | -91.255
-11 | -0.8566 | 0.00949 | -0.0772 | -90.2634
-10.5 | -0.803 | 0.00908 | -0.0773 | -88.4361
-10 | -0.7489 | 0.0087 | -0.0774 | -86.0805
-9.5 | -0.6935 | 0.00836 | -0.0778 | -82.9545
-9 | -0.6367 | 0.00807 | -0.0785 | -78.8971
-8.5 | -0.5784 | 0.00766 | -0.0795 | -75.5091
-8 | -0.5079 | 0.00736 | -0.0833 | -69.0082
-7.5 | -0.4475 | 0.00712 | -0.0847 | -62.8511
-7 | -0.3899 | 0.00693 | -0.0855 | -56.2626
-6.5 | -0.335 | 0.0067 | -0.0856 | -50
-6 | -0.2813 | 0.0065 | -0.0854 | -43.2769
-5.5 | -0.2277 | 0.00634 | -0.0851 | -35.9148
-5 | -0.1755 | 0.00614 | -0.0845 | -28.5831
-4.5 | -0.1231 | 0.006 | -0.0839 | -20.5167
-4 | -0.0714 | 0.00584 | -0.0832 | -12.226
-3.5 | -0.02 | 0.0057 | -0.0824 | -3.5088
-3 | 0.0309 | 0.00556 | -0.0815 | 5.5576
-2.5 | 0.0812 | 0.00539 | -0.0804 | 15.0649
-2 | 0.1296 | 0.00513 | -0.0789 | 25.2632
-1.5 | 0.1747 | 0.00476 | -0.0768 | 36.7017
0.5 | 0.3691 | 0.0042 | -0.0711 | 87.881
1 | 0.4211 | 0.00422 | -0.0704 | 99.7867
1.5 | 0.473 | 0.0043 | -0.0697 | 110
2.5 | 0.5754 | 0.0046 | -0.068 | 125.087
3 | 0.6255 | 0.00484 | -0.067 | 129.2355
3.5 | 0.666 | 0.00556 | -0.0642 | 119.7842
4 | 0.7113 | 0.00638 | -0.0627 | 111.489
4.5 | 0.768 | 0.00694 | -0.0636 | 110.6628
5 | 0.8384 | 0.00759 | -0.0677 | 110.4611
5.5 | 0.8986 | 0.00812 | -0.0694 | 110.665
6 | 0.9533 | 0.00859 | -0.0698 | 110.9779
6.5 | 1.0045 | 0.00903 | -0.0694 | 111.2403
7 | 1.0525 | 0.00945 | -0.0684 | 111.3757
7.5 | 1.0997 | 0.00989 | -0.0672 | 111.1931
8 | 1.1471 | 0.0103 | -0.0661 | 111.3689
8.5 | 1.1931 | 0.01077 | -0.0648 | 110.7799
9 | 1.2383 | 0.01124 | -0.0634 | 110.169
9.5 | 1.2735 | 0.01146 | -0.0599 | 111.1257
10 | 1.3433 | 0.01218 | -0.0644 | 110.2874
10.5 | 1.3816 | 0.0128 | -0.0619 | 107.9375
11 | 1.4191 | 0.01347 | -0.0594 | 105.3526
11.5 | 1.4546 | 0.01426 | -0.0567 | 102.0056
12 | 1.4883 | 0.01518 | -0.0539 | 98.0435
12.5 | 1.5191 | 0.01627 | -0.0509 | 93.3682
13 | 1.5513 | 0.01734 | -0.0482 | 89.4637
13.5 | 1.5814 | 0.01856 | -0.0455 | 85.2047
14 | 1.6104 | 0.0199 | -0.0429 | 80.9246
14.5 | 1.6366 | 0.02145 | -0.0401 | 76.2984
15 | 1.659 | 0.02332 | -0.0371 | 71.1407
15.5 | 1.6812 | 0.02529 | -0.0344 | 66.4769
16 | 1.7032 | 0.02737 | -0.032 | 62.2287
16.5 | 1.7222 | 0.02978 | -0.0297 | 57.8308
17 | 1.7412 | 0.03233 | -0.0276 | 53.8571
17.5 | 1.7542 | 0.03546 | -0.0255 | 49.4698
18 | 1.7643 | 0.03904 | -0.0236 | 45.1921
18.5 | 1.7771 | 0.0425 | -0.0222 | 41.8141
19 | 1.7833 | 0.04674 | -0.0209 | 38.1536
19.5 | 1.791 | 0.051 | -0.02 | 35.1176
20 | 1.7949 | 0.05579 | -0.0194 | 32.1724

## 91. Re 7M Mach 0.10 (1)
BIGFOIL.COM POLAR EXPORT
NACA64A414
NACA64A414 |  |  |  | Cl Max: | 1.418 | at alpha= | 11.5 | deg
JavaFoil+Calcfoil stall+Eppler ext transition |  |  |  | L/D Max: | 133.625 | at alpha= | 3 | deg
Re: | 7000000 |  |  | Cd Min: | 0.00511 | at alpha= | -1.5 | deg
Mach: | 0.1 |  |  | Cl=0 at alpha= | -3.2295 | deg
|  |  |  | @ Cl=0.1, Cd= | 0.0055316
|  |  |  | @ Cl=0.4, Cd= | 0.0052141
|  |  |  | @ Cl=0.6, Cd= | 0.0053716
alpha (deg) | Cl | Cd | Cm | Cl/Cd
-18 | -0.621 | 0.13643 | -0.027 | -4.554
-17.5 | -0.643 | 0.12967 | -0.028 | -4.962
-17 | -0.664 | 0.12157 | -0.029 | -5.464
-16.5 | -0.683 | 0.11513 | -0.03 | -5.937
-16 | -0.703 | 0.10512 | -0.032 | -6.687
-15.5 | -0.719 | 0.09719 | -0.034 | -7.399
-15 | -0.73 | 0.09323 | -0.034 | -7.83
-14.5 | -0.749 | 0.07824 | -0.039 | -9.574
-14 | -0.763 | 0.06566 | -0.042 | -11.615
-13.5 | -0.816 | 0.02998 | -0.052 | -27.221
-13 | -0.825 | 0.02162 | -0.055 | -38.139
-12.5 | -0.824 | 0.0168 | -0.057 | -49.056
-12 | -0.819 | 0.01354 | -0.059 | -60.518
-11.5 | -0.81 | 0.01142 | -0.061 | -70.915
-11 | -0.792 | 0.0104 | -0.062 | -76.203
-10.5 | -0.76 | 0.00985 | -0.063 | -77.151
-10 | -0.724 | 0.00933 | -0.064 | -77.594
-9.5 | -0.684 | 0.00897 | -0.065 | -76.217
-9 | -0.641 | 0.00858 | -0.066 | -74.707
-8.5 | -0.595 | 0.00831 | -0.066 | -71.56
-8 | -0.546 | 0.00806 | -0.067 | -67.721
-7.5 | -0.495 | 0.00785 | -0.068 | -63.052
-7 | -0.442 | 0.00763 | -0.069 | -57.85
-6.5 | -0.387 | 0.00748 | -0.07 | -51.713
-6 | -0.33 | 0.00732 | -0.071 | -45.048
-5.5 | -0.272 | 0.00717 | -0.071 | -37.956
-5 | -0.213 | 0.00705 | -0.072 | -30.245
-4.5 | -0.153 | 0.0069 | -0.073 | -22.248
-4 | -0.093 | 0.00675 | -0.074 | -13.821
-3.5 | -0.033 | 0.00659 | -0.075 | -4.955
-3 | 0.028 | 0.00638 | -0.076 | 4.416
-2.5 | 0.089 | 0.00562 | -0.076 | 15.884
-2 | 0.15 | 0.00513 | -0.077 | 29.304
-1.5 | 0.212 | 0.00511 | -0.078 | 41.431
-1 | 0.273 | 0.00512 | -0.079 | 53.279
-0.5 | 0.334 | 0.00515 | -0.08 | 64.785
0 | 0.395 | 0.00521 | -0.08 | 75.86
0.5 | 0.456 | 0.00526 | -0.081 | 86.716
1 | 0.517 | 0.0053 | -0.082 | 97.557
1.5 | 0.578 | 0.00535 | -0.083 | 107.982
2 | 0.639 | 0.00541 | -0.084 | 118.191
2.5 | 0.7 | 0.00553 | -0.084 | 126.54
3 | 0.758 | 0.00567 | -0.085 | 133.625
3.5 | 0.817 | 0.00642 | -0.086 | 127.236
4 | 0.876 | 0.00704 | -0.087 | 124.416
4.5 | 0.934 | 0.00778 | -0.087 | 120.015
5 | 0.99 | 0.00901 | -0.088 | 109.857
5.5 | 1.045 | 0.00963 | -0.089 | 108.591
6 | 1.099 | 0.01016 | -0.09 | 108.131
6.5 | 1.15 | 0.01068 | -0.09 | 107.715
7 | 1.199 | 0.01123 | -0.091 | 106.775
7.5 | 1.246 | 0.01182 | -0.092 | 105.432
8 | 1.283 | 0.01212 | -0.092 | 105.789
8.5 | 1.315 | 0.01264 | -0.093 | 104.072
9 | 1.345 | 0.01326 | -0.093 | 101.394
9.5 | 1.37 | 0.01388 | -0.094 | 98.718
10 | 1.39 | 0.01448 | -0.094 | 96
10.5 | 1.405 | 0.01523 | -0.095 | 92.27
11 | 1.414 | 0.01597 | -0.095 | 88.559
11.5 | 1.418 | 0.01685 | -0.096 | 84.155
12 | 1.415 | 0.01776 | -0.096 | 79.671
12.5 | 1.406 | 0.01862 | -0.097 | 75.531
13 | 1.384 | 0.01984 | -0.097 | 69.778
13.5 | 1.355 | 0.02126 | -0.097 | 63.75
14 | 1.321 | 0.02315 | -0.097 | 57.044
14.5 | 1.283 | 0.02446 | -0.098 | 52.453
15 | 1.237 | 0.02746 | -0.097 | 45.055
15.5 | 1.188 | 0.03045 | -0.097 | 38.999
16 | 1.13 | 0.03588 | -0.096 | 31.496
16.5 | 1.064 | 0.04573 | -0.094 | 23.264

## 92. Re 7M Mach 0.10 (2)
BIGFOIL.COM POLAR EXPORT
NACA64A414
NACA64A414 |  |  |  | Cl Max: | 1.7803 | at alpha= | 19.5 | deg
XFOIL ncrit=9 |  |  |  | L/D Max: | 129.608 | at alpha= | 3 | deg
Re: | 7000000 |  |  | Cd Min: | 0.06043 | at alpha= | 20 | deg
Mach: | 0.1 |  |  | Cl=0 at alpha= | -3.3016 | deg
|  |  |  | @ Cl=0.1, Cd= | 0.0052997
|  |  |  | @ Cl=0.4, Cd= | 0.0042156
|  |  |  | @ Cl=0.6, Cd= | 0.0047081
alpha (deg) | Cl | Cd | Cm | Cl/Cd
-20 | -1.4319 | 0.04469 | -0.0878 | -32.0407
-19.5 | -1.4489 | 0.03764 | -0.0904 | -38.4936
-19 | -1.4445 | 0.03312 | -0.0914 | -43.6141
-18.5 | -1.439 | 0.02895 | -0.0919 | -49.7064
-18 | -1.4306 | 0.02532 | -0.0916 | -56.5008
-17.5 | -1.4178 | 0.02236 | -0.0906 | -63.4079
-17 | -1.3944 | 0.01993 | -0.0901 | -69.9649
-16.5 | -1.3518 | 0.01804 | -0.0919 | -74.9335
-16 | -1.3243 | 0.01674 | -0.0892 | -79.1099
-15.5 | -1.291 | 0.01581 | -0.0866 | -81.6572
-15 | -1.256 | 0.0149 | -0.0838 | -84.2953
-14.5 | -1.2109 | 0.01407 | -0.0828 | -86.0625
-14 | -1.165 | 0.0133 | -0.0817 | -87.594
-13.5 | -1.1172 | 0.01262 | -0.0809 | -88.5261
-13 | -1.0669 | 0.01208 | -0.0804 | -88.3195
-12.5 | -1.0156 | 0.01156 | -0.08 | -87.8547
-12 | -0.9667 | 0.01078 | -0.0793 | -89.6753
-11.5 | -0.9156 | 0.01014 | -0.0788 | -90.2959
-11 | -0.863 | 0.00963 | -0.0786 | -89.6158
-10.5 | -0.809 | 0.0092 | -0.0786 | -87.9348
-10 | -0.7544 | 0.00879 | -0.0786 | -85.8248
-9.5 | -0.6985 | 0.00843 | -0.0789 | -82.8588
-9 | -0.6413 | 0.00813 | -0.0795 | -78.8807
-8.5 | -0.5822 | 0.00773 | -0.0805 | -75.3169
-8 | -0.5115 | 0.0074 | -0.0841 | -69.1216
-7.5 | -0.4508 | 0.00715 | -0.0855 | -63.049
-7 | -0.3927 | 0.00695 | -0.0862 | -56.5036
-6.5 | -0.3372 | 0.00673 | -0.0862 | -50.104
-6 | -0.2832 | 0.00652 | -0.086 | -43.4356
-5.5 | -0.2294 | 0.00636 | -0.0856 | -36.0692
-5 | -0.1768 | 0.00616 | -0.085 | -28.7013
-4.5 | -0.124 | 0.00602 | -0.0844 | -20.598
-4 | -0.0721 | 0.00586 | -0.0836 | -12.3038
-3.5 | -0.0204 | 0.00571 | -0.0828 | -3.5727
-3 | 0.031 | 0.00558 | -0.0819 | 5.5556
-2.5 | 0.0813 | 0.0054 | -0.0807 | 15.0556
-2 | 0.1298 | 0.00514 | -0.0792 | 25.2529
-1.5 | 0.1753 | 0.00477 | -0.0771 | 36.7505
-1 | 0.2207 | 0.00444 | -0.075 | 49.7072
0 | 0.319 | 0.00419 | -0.0722 | 76.1337
0.5 | 0.3706 | 0.00421 | -0.0713 | 88.0285
1 | 0.4229 | 0.00422 | -0.0706 | 100.2133
1.5 | 0.475 | 0.00431 | -0.0699 | 110.2088
2 | 0.5272 | 0.00442 | -0.0691 | 119.276
2.5 | 0.5782 | 0.0046 | -0.0682 | 125.6957
3 | 0.6286 | 0.00485 | -0.0672 | 129.6082
3.5 | 0.6694 | 0.00557 | -0.0644 | 120.1795
4 | 0.715 | 0.0064 | -0.0628 | 111.7188
5 | 0.843 | 0.00765 | -0.0679 | 110.1961
6 | 0.9576 | 0.00864 | -0.0697 | 110.8333
6.5 | 1.0074 | 0.00909 | -0.0689 | 110.8251
7 | 1.0558 | 0.00951 | -0.0678 | 111.02
7.5 | 1.1037 | 0.00995 | -0.0666 | 110.9246
8 | 1.1511 | 0.01039 | -0.0654 | 110.7892
8.5 | 1.1966 | 0.01088 | -0.0639 | 109.9816
9 | 1.2421 | 0.01135 | -0.0625 | 109.4361
9.5 | 1.2767 | 0.01161 | -0.0587 | 109.9655
10 | 1.3472 | 0.01234 | -0.0631 | 109.1734
10.5 | 1.3855 | 0.01299 | -0.0605 | 106.659
11 | 1.4231 | 0.01371 | -0.0579 | 103.8001
11.5 | 1.4582 | 0.01456 | -0.0551 | 100.1511
12 | 1.4913 | 0.01556 | -0.0521 | 95.8419
12.5 | 1.5225 | 0.0167 | -0.049 | 91.1677
13 | 1.5547 | 0.01783 | -0.0463 | 87.1957
13.5 | 1.5839 | 0.01919 | -0.0434 | 82.5378
14 | 1.6118 | 0.02066 | -0.0405 | 78.0155
14.5 | 1.6373 | 0.02237 | -0.0376 | 73.1918
15 | 1.6589 | 0.02439 | -0.0345 | 68.0156
15.5 | 1.6823 | 0.0264 | -0.032 | 63.7235
16 | 1.7036 | 0.02866 | -0.0295 | 59.4417
16.5 | 1.7194 | 0.03148 | -0.027 | 54.6188
17 | 1.7389 | 0.03415 | -0.025 | 50.9195
17.5 | 1.7491 | 0.03771 | -0.0228 | 46.3829
18 | 1.7589 | 0.04151 | -0.0211 | 42.3729
18.5 | 1.7675 | 0.04556 | -0.0196 | 38.795
19 | 1.7769 | 0.04971 | -0.0186 | 35.7453
19.5 | 1.7803 | 0.05462 | -0.0179 | 32.5943
20 | 1.7773 | 0.06043 | -0.0175 | 29.4109

## 93. Re 7M Mach 0.25 (1)
BIGFOIL.COM POLAR EXPORT
NACA64A414
NACA64A414 |  |  |  | Cl Max: | 1.373 | at alpha= | 10 | deg
JavaFoil+Calcfoil stall+Eppler ext transition |  |  |  | L/D Max: | 135.066 | at alpha= | 3 | deg
Re: | 7000000 |  |  | Cd Min: | 0.00516 | at alpha= | -1.5 | deg
Mach: | 0.25 |  |  | Cl=0 at alpha= | -3.2302 | deg
|  |  |  | @ Cl=0.1, Cd= | 0.0056297
|  |  |  | @ Cl=0.4, Cd= | 0.0052443
|  |  |  | @ Cl=0.6, Cd= | 0.0054076
alpha (deg) | Cl | Cd | Cm | Cl/Cd
-16 | -0.457 | 0.13106 | -0.026 | -3.485
-15.5 | -0.506 | 0.11586 | -0.028 | -4.366
-15 | -0.55 | 0.1066 | -0.029 | -5.161
-14.5 | -0.589 | 0.09946 | -0.031 | -5.919
-14 | -0.617 | 0.09219 | -0.032 | -6.697
-13.5 | -0.632 | 0.08688 | -0.033 | -7.275
-13 | -0.645 | 0.07797 | -0.037 | -8.271
-12.5 | -0.654 | 0.06892 | -0.04 | -9.493
-12 | -0.727 | 0.02442 | -0.056 | -29.78
-11.5 | -0.735 | 0.01825 | -0.059 | -40.268
-11 | -0.747 | 0.01239 | -0.062 | -60.306
-10.5 | -0.735 | 0.01097 | -0.064 | -67.055
-10 | -0.715 | 0.01008 | -0.066 | -70.901
-9.5 | -0.681 | 0.00951 | -0.067 | -71.622
-9 | -0.643 | 0.00898 | -0.067 | -71.609
-8.5 | -0.6 | 0.00871 | -0.068 | -68.918
-8 | -0.554 | 0.00833 | -0.069 | -66.429
-7.5 | -0.503 | 0.00808 | -0.07 | -62.327
-7 | -0.451 | 0.00785 | -0.071 | -57.424
-6.5 | -0.395 | 0.00766 | -0.072 | -51.62
-6 | -0.338 | 0.00746 | -0.073 | -45.284
-5.5 | -0.279 | 0.00728 | -0.073 | -38.315
-5 | -0.219 | 0.00714 | -0.074 | -30.649
-4.5 | -0.157 | 0.00698 | -0.075 | -22.573
-4 | -0.096 | 0.00681 | -0.076 | -14.062
-3.5 | -0.034 | 0.0067 | -0.077 | -5.011
-3 | 0.029 | 0.00646 | -0.078 | 4.48
-2.5 | 0.092 | 0.00568 | -0.078 | 16.129
-2 | 0.154 | 0.00529 | -0.079 | 29.181
-1.5 | 0.218 | 0.00516 | -0.08 | 42.154
-1 | 0.28 | 0.00517 | -0.081 | 54.238
-0.5 | 0.343 | 0.00519 | -0.082 | 66.126
0 | 0.406 | 0.00525 | -0.083 | 77.33
0.5 | 0.469 | 0.0053 | -0.083 | 88.427
1 | 0.531 | 0.00535 | -0.084 | 99.273
1.5 | 0.594 | 0.0054 | -0.085 | 109.938
2 | 0.657 | 0.00548 | -0.086 | 119.853
2.5 | 0.719 | 0.00561 | -0.087 | 128.103
3 | 0.779 | 0.00577 | -0.087 | 135.066
3.5 | 0.84 | 0.00659 | -0.088 | 127.461
4 | 0.9 | 0.00723 | -0.089 | 124.443
4.5 | 0.959 | 0.00821 | -0.09 | 116.832
5 | 1.016 | 0.0093 | -0.091 | 109.224
5.5 | 1.072 | 0.01001 | -0.091 | 107.021
6 | 1.125 | 0.0106 | -0.092 | 106.188
6.5 | 1.177 | 0.01115 | -0.093 | 105.48
7 | 1.223 | 0.01127 | -0.094 | 108.476
7.5 | 1.262 | 0.01223 | -0.094 | 103.242
8 | 1.297 | 0.0128 | -0.094 | 101.367
8.5 | 1.327 | 0.01342 | -0.095 | 98.851
9 | 1.349 | 0.01408 | -0.095 | 95.858
9.5 | 1.365 | 0.01482 | -0.096 | 92.127
10 | 1.373 | 0.01559 | -0.097 | 88.061
10.5 | 1.372 | 0.01643 | -0.097 | 83.506
11 | 1.361 | 0.01748 | -0.098 | 77.861
11.5 | 1.341 | 0.01865 | -0.098 | 71.911
12 | 1.31 | 0.01999 | -0.098 | 65.531
12.5 | 1.266 | 0.02174 | -0.098 | 58.207
13 | 1.201 | 0.02427 | -0.098 | 49.509
13.5 | 1.131 | 0.02596 | -0.099 | 43.577
14 | 1.007 | 0.04064 | -0.093 | 24.782
14.5 | 0.828 | 0.09678 | -0.065 | 8.56
15 | 0.746 | 0.10748 | -0.061 | 6.944

## 94. Re 7M Mach 0.25 (2)
BIGFOIL.COM POLAR EXPORT
NACA64A414
NACA64A414 |  |  |  | Cl Max: | 1.7157 | at alpha= | 17.5 | deg
XFOIL ncrit=9 |  |  |  | L/D Max: | 132.275 | at alpha= | 3 | deg
Re: | 7000000 |  |  | Cd Min: | 0.20612 | at alpha= | -20 | deg
Mach: | 0.25 |  |  | Cl=0 at alpha= | -3.2868 | deg
|  |  |  | @ Cl=0.1, Cd= | 0.0053909
|  |  |  | @ Cl=0.4, Cd= | 0.004244
|  |  |  | @ Cl=0.6, Cd= | 0.0046428
alpha (deg) | Cl | Cd | Cm | Cl/Cd
-20 | -0.6118 | 0.20612 | -0.0027 | -2.9682
-19.5 | -0.7024 | 0.16988 | -0.02 | -4.1347
-19 | -0.7726 | 0.14563 | -0.0341 | -5.3052
-18.5 | -1.1065 | 0.08215 | -0.0754 | -13.4693
-18 | -1.1827 | 0.06316 | -0.0884 | -18.7255
-17.5 | -1.2227 | 0.05107 | -0.0961 | -23.9416
-17 | -1.266 | 0.04036 | -0.1018 | -31.3677
-16.5 | -1.2803 | 0.03354 | -0.1038 | -38.1723
-16 | -1.286 | 0.02742 | -0.1054 | -46.9001
-15 | -1.226 | 0.02107 | -0.1075 | -58.187
-14.5 | -1.2067 | 0.01865 | -0.1047 | -64.7024
-14 | -1.1781 | 0.01707 | -0.1009 | -69.0158
-13.5 | -1.1487 | 0.01558 | -0.0963 | -73.7291
-13 | -1.098 | 0.01468 | -0.0945 | -74.7956
-12.5 | -1.0496 | 0.01359 | -0.0925 | -77.2333
-12 | -1.0017 | 0.01242 | -0.0904 | -80.6522
-11.5 | -0.9471 | 0.01172 | -0.0892 | -80.8106
-11 | -0.897 | 0.01064 | -0.0874 | -84.3045
-10.5 | -0.8414 | 0.00998 | -0.0864 | -84.3086
-10 | -0.7847 | 0.00941 | -0.0856 | -83.39
-9.5 | -0.7261 | 0.00896 | -0.0853 | -81.0379
-9 | -0.6667 | 0.00851 | -0.0852 | -78.3431
-8.5 | -0.6045 | 0.00813 | -0.0857 | -74.3542
-8 | -0.5338 | 0.00769 | -0.0883 | -69.4148
-7.5 | -0.4685 | 0.00736 | -0.0897 | -63.6549
-7 | -0.408 | 0.00711 | -0.09 | -57.384
-6.5 | -0.3497 | 0.0069 | -0.0899 | -50.6812
-6 | -0.2937 | 0.00665 | -0.0894 | -44.1654
-5.5 | -0.2385 | 0.00645 | -0.0887 | -36.9767
-5 | -0.1837 | 0.00628 | -0.0879 | -29.2516
-4.5 | -0.1294 | 0.00612 | -0.0871 | -21.1438
-4 | -0.0757 | 0.00596 | -0.0862 | -12.7013
-3.5 | -0.0226 | 0.00579 | -0.0851 | -3.9033
-3 | 0.0304 | 0.00564 | -0.0841 | 5.3901
-2.5 | 0.0824 | 0.00548 | -0.0828 | 15.0365
-2 | 0.1318 | 0.00523 | -0.0811 | 25.2008
-1.5 | 0.1781 | 0.00486 | -0.0788 | 36.6461
-1 | 0.2251 | 0.00451 | -0.0766 | 49.9113
-0.5 | 0.2726 | 0.00423 | -0.0745 | 64.4444
0 | 0.3256 | 0.00421 | -0.0735 | 77.3397
0.5 | 0.3786 | 0.00424 | -0.0725 | 89.2925
1 | 0.4327 | 0.00425 | -0.0718 | 101.8118
1.5 | 0.486 | 0.00435 | -0.0709 | 111.7241
2.5 | 0.5937 | 0.00461 | -0.0693 | 128.7852
3 | 0.6455 | 0.00488 | -0.0681 | 132.2746
3.5 | 0.6875 | 0.00563 | -0.0652 | 122.1137
4.5 | 0.7937 | 0.00718 | -0.0644 | 110.5432
5 | 0.8673 | 0.0079 | -0.0687 | 109.7848
5.5 | 0.9225 | 0.00844 | -0.0685 | 109.3009
6 | 0.9745 | 0.00893 | -0.0675 | 109.1265
6.5 | 1.0257 | 0.00939 | -0.0664 | 109.2332
7 | 1.0763 | 0.00985 | -0.0651 | 109.269
7.5 | 1.1241 | 0.01037 | -0.0633 | 108.3992
8 | 1.1716 | 0.01087 | -0.0614 | 107.7829
8.5 | 1.2166 | 0.01148 | -0.0591 | 105.9756
9 | 1.2624 | 0.01208 | -0.0571 | 104.5033
9.5 | 1.3164 | 0.01253 | -0.057 | 105.0599
10 | 1.3664 | 0.01341 | -0.056 | 101.8941
10.5 | 1.4048 | 0.0143 | -0.0528 | 98.2378
11 | 1.4412 | 0.01533 | -0.0494 | 94.0117
11.5 | 1.4741 | 0.01663 | -0.0458 | 88.641
12 | 1.5076 | 0.01794 | -0.0424 | 84.0357
12.5 | 1.5396 | 0.01942 | -0.0389 | 79.2791
13 | 1.5683 | 0.02116 | -0.0354 | 74.1163
13.5 | 1.5916 | 0.02335 | -0.0315 | 68.1627
14 | 1.6199 | 0.02533 | -0.0285 | 63.9518
14.5 | 1.6427 | 0.02782 | -0.0253 | 59.0474
15 | 1.6611 | 0.03077 | -0.0221 | 53.9844
15.5 | 1.6762 | 0.03419 | -0.0191 | 49.026
16 | 1.6905 | 0.03784 | -0.0166 | 44.6749
16.5 | 1.7015 | 0.04201 | -0.0144 | 40.5023
17 | 1.7112 | 0.04646 | -0.0125 | 36.8317
17.5 | 1.7157 | 0.05164 | -0.011 | 33.2242
18 | 1.7152 | 0.05752 | -0.0101 | 29.8192
18.5 | 1.7098 | 0.06423 | -0.0098 | 26.62
19 | 1.6939 | 0.07237 | -0.0103 | 23.4061
19.5 | 1.6719 | 0.08169 | -0.0119 | 20.4664
20 | 1.6466 | 0.09178 | -0.0145 | 17.9407

## 95. Re 7M Mach 0.50 (1)
BIGFOIL.COM POLAR EXPORT
NACA64A414
NACA64A414 |  |  |  | Cl Max: | 1.32 | at alpha= | 20 | deg
JavaFoil+Calcfoil stall+Eppler ext transition |  |  |  | L/D Max: | 135.042 | at alpha= | 2.5 | deg
Re: | 7000000 |  |  | Cd Min: | 0.00534 | at alpha= | -1.5 | deg
Mach: | 0.5 |  |  | Cl=0 at alpha= | -3.2319 | deg
|  |  |  | @ Cl=0.1, Cd= | 0.0060337
|  |  |  | @ Cl=0.4, Cd= | 0.0054237
|  |  |  | @ Cl=0.6, Cd= | 0.0055986
alpha (deg) | Cl | Cd | Cm | Cl/Cd
-20 | -0.933 | 0.15125 | -0.032 | -6.167
-19.5 | -0.905 | 0.14809 | -0.033 | -6.114
-19 | -0.878 | 0.1419 | -0.033 | -6.189
-18.5 | -0.854 | 0.13994 | -0.035 | -6.103
-18 | -0.825 | 0.13397 | -0.034 | -6.158
-17.5 | -0.796 | 0.13175 | -0.034 | -6.041
-17 | -0.767 | 0.12496 | -0.033 | -6.141
-16.5 | -0.74 | 0.12223 | -0.034 | -6.056
-16 | -0.713 | 0.11721 | -0.034 | -6.082
-15.5 | -0.686 | 0.11282 | -0.035 | -6.08
-15 | -0.657 | 0.10792 | -0.035 | -6.09
-14.5 | -0.628 | 0.1178 | -0.033 | -5.333
-14 | -0.603 | 0.09208 | -0.036 | -6.545
-13.5 | -0.575 | 0.0865 | -0.037 | -6.651
-13 | -0.546 | 0.09448 | -0.035 | -5.779
-12.5 | -0.518 | 0.08629 | -0.036 | -6.009
-12 | -0.491 | 0.07907 | -0.037 | -6.214
-11.5 | -0.466 | 0.07128 | -0.04 | -6.531
-11 | -0.441 | 0.06329 | -0.044 | -6.965
-10.5 | -0.406 | 0.07181 | -0.035 | -5.659
-10 | -0.38 | 0.06331 | -0.038 | -5.999
-9.5 | -0.354 | 0.05731 | -0.042 | -6.172
-9 | -0.38 | 0.01508 | -0.071 | -25.19
-8.5 | -0.295 | 0.05764 | -0.036 | -5.113
-8 | -0.34 | 0.05097 | -0.04 | -6.668
-7.5 | -0.488 | 0.00969 | -0.078 | -50.379
-7 | -0.465 | 0.00889 | -0.079 | -52.352
-6.5 | -0.421 | 0.00849 | -0.08 | -49.618
-6 | -0.367 | 0.00813 | -0.081 | -45.13
-5.5 | -0.306 | 0.00788 | -0.082 | -38.874
-5 | -0.242 | 0.00766 | -0.083 | -31.55
-4.5 | -0.175 | 0.00743 | -0.084 | -23.541
-4 | -0.107 | 0.00724 | -0.085 | -14.709
-3.5 | -0.037 | 0.00702 | -0.086 | -5.332
-3 | 0.032 | 0.00684 | -0.087 | 4.719
-2.5 | 0.102 | 0.00601 | -0.088 | 17.028
-2 | 0.173 | 0.00564 | -0.089 | 30.603
-1.5 | 0.243 | 0.00534 | -0.09 | 45.562
-1 | 0.313 | 0.00535 | -0.09 | 58.621
-0.5 | 0.384 | 0.00541 | -0.091 | 70.852
0 | 0.454 | 0.00547 | -0.092 | 82.951
0.5 | 0.524 | 0.00555 | -0.093 | 94.456
1 | 0.594 | 0.00559 | -0.094 | 106.233
1.5 | 0.664 | 0.00569 | -0.095 | 116.806
2 | 0.734 | 0.00577 | -0.096 | 127.31
2.5 | 0.804 | 0.00595 | -0.097 | 135.042
3 | 0.869 | 0.00657 | -0.098 | 132.291
3.5 | 0.937 | 0.00751 | -0.099 | 124.735
4 | 1.003 | 0.00833 | -0.1 | 120.298
4.5 | 1.066 | 0.01036 | -0.1 | 102.896
5 | 1.12 | 0.0112 | -0.101 | 100.014
5.5 | 1.17 | 0.01204 | -0.101 | 97.2
6 | 1.216 | 0.01282 | -0.102 | 94.809
6.5 | 1.252 | 0.01377 | -0.103 | 90.926
7 | 1.274 | 0.01471 | -0.103 | 86.553
7.5 | 1.27 | 0.01575 | -0.104 | 80.607
8 | 1.193 | 0.01716 | -0.104 | 69.521
8.5 | 0.793 | 0.0186 | -0.105 | 42.617
9 | 0.82 | 0.02088 | -0.105 | 39.27
9.5 | 0.706 | 0.06835 | -0.053 | 10.334
10 | 0.883 | 0.02284 | -0.106 | 38.637
10.5 | 0.767 | 0.07142 | -0.064 | 10.741
11 | 0.944 | 0.0246 | -0.107 | 38.38
11.5 | 0.962 | 0.02865 | -0.106 | 33.586
12 | 0.844 | 0.08815 | -0.06 | 9.571
12.5 | 0.873 | 0.09339 | -0.063 | 9.344
13 | 0.898 | 0.09089 | -0.062 | 9.885
13.5 | 0.927 | 0.09944 | -0.064 | 9.32
14 | 0.959 | 0.1032 | -0.07 | 9.294
14.5 | 0.978 | 0.10697 | -0.063 | 9.143
15 | 1.007 | 0.11144 | -0.066 | 9.035
15.5 | 1.045 | 0.11235 | -0.075 | 9.303
16 | 1.075 | 0.1186 | -0.077 | 9.063
16.5 | 1.087 | 0.12408 | -0.068 | 8.761
17 | 1.121 | 0.12742 | -0.074 | 8.798
17.5 | 1.172 | 0.11889 | -0.085 | 9.859
18 | 1.192 | 0.13112 | -0.084 | 9.094
18.5 | 1.197 | 0.14047 | -0.074 | 8.519
19 | 1.25 | 0.13006 | -0.086 | 9.611
19.5 | 1.294 | 0.12617 | -0.092 | 10.259
20 | 1.32 | 0.13381 | -0.092 | 9.867

## 96. Re 7M Mach 0.50 (2)
BIGFOIL.COM POLAR EXPORT
NACA64A414
NACA64A414 |  |  |  | Cl Max: | 1.3975 | at alpha= | 10 | deg
XFOIL ncrit=9 |  |  |  | L/D Max: | 141.567 | at alpha= | 3 | deg
Re: | 7000000 |  |  | Cd Min: | 0.12937 | at alpha= | 15 | deg
Mach: | 0.5 |  |  | Cl=0 at alpha= | -3.2107 | deg
|  |  |  | @ Cl=0.1, Cd= | 0.0057347
|  |  |  | @ Cl=0.4, Cd= | 0.0043974
|  |  |  | @ Cl=0.6, Cd= | 0.0046429
alpha (deg) | Cl | Cd | Cm | Cl/Cd
-13.5 | -0.4072 | 0.12256 | -0.0649 | -3.3225
-13 | -0.3928 | 0.11546 | -0.0684 | -3.402
-12.5 | -0.4155 | 0.10196 | -0.0759 | -4.0751
-11.5 | -0.4508 | 0.0789 | -0.09 | -5.7136
-11 | -0.4703 | 0.06735 | -0.0978 | -6.9829
-10.5 | -0.4903 | 0.0535 | -0.108 | -9.1645
-10 | -0.5136 | 0.04225 | -0.1176 | -12.1562
-9.5 | -0.5449 | 0.03253 | -0.1247 | -16.7507
-9 | -0.5792 | 0.02448 | -0.1274 | -23.6601
-8.5 | -0.607 | 0.01796 | -0.1215 | -33.7973
-8 | -0.5984 | 0.01209 | -0.1158 | -49.4955
-7.5 | -0.5368 | 0.0095 | -0.1138 | -56.5053
-7 | -0.4694 | 0.00843 | -0.1116 | -55.6821
-6.5 | -0.4041 | 0.00781 | -0.109 | -51.7414
-6 | -0.3397 | 0.00738 | -0.1065 | -46.0298
-5.5 | -0.2772 | 0.00703 | -0.104 | -39.431
-5 | -0.2156 | 0.00674 | -0.1017 | -31.9881
-4.5 | -0.1539 | 0.00653 | -0.0996 | -23.5681
-4 | -0.0937 | 0.00632 | -0.0975 | -14.8259
-3.5 | -0.0339 | 0.00615 | -0.0955 | -5.5122
-2.5 | 0.0833 | 0.0058 | -0.0915 | 14.3621
-2 | 0.1396 | 0.00558 | -0.0893 | 25.0179
-1.5 | 0.1906 | 0.00523 | -0.0861 | 36.4436
-1 | 0.2392 | 0.00484 | -0.0824 | 49.4215
-0.5 | 0.2891 | 0.00442 | -0.0792 | 65.4072
0 | 0.3483 | 0.00438 | -0.0777 | 79.5205
0.5 | 0.4077 | 0.0044 | -0.0762 | 92.6591
1 | 0.4655 | 0.00442 | -0.0744 | 105.3167
1.5 | 0.5244 | 0.0045 | -0.0728 | 116.5333
2 | 0.5859 | 0.00461 | -0.0717 | 127.0933
2.5 | 0.6501 | 0.00476 | -0.0711 | 136.5756
3 | 0.7135 | 0.00504 | -0.0704 | 141.5675
3.5 | 0.7668 | 0.00588 | -0.068 | 130.4082
4 | 0.8281 | 0.00728 | -0.068 | 113.75
4.5 | 0.8898 | 0.00812 | -0.0673 | 109.5813
5 | 0.9408 | 0.00901 | -0.0643 | 104.4173
5.5 | 0.9931 | 0.00978 | -0.0613 | 101.544
6 | 1.0431 | 0.01064 | -0.0579 | 98.0357
6.5 | 1.0947 | 0.01148 | -0.0545 | 95.3571
7 | 1.1454 | 0.01242 | -0.051 | 92.2222
7.5 | 1.1937 | 0.01354 | -0.047 | 88.161
8 | 1.2411 | 0.0148 | -0.0429 | 83.8581
8.5 | 1.2873 | 0.01625 | -0.0386 | 79.2185
9 | 1.3294 | 0.01804 | -0.0338 | 73.6918
9.5 | 1.366 | 0.02039 | -0.029 | 66.9936
10 | 1.3975 | 0.02402 | -0.0249 | 58.1807
10.5 | 1.3948 | 0.02909 | -0.0179 | 47.9477
11 | 1.3756 | 0.03566 | -0.0116 | 38.5754
11.5 | 1.3485 | 0.0434 | -0.0069 | 31.0714
12 | 1.3119 | 0.05278 | -0.0046 | 24.856
12.5 | 1.2731 | 0.06345 | -0.0048 | 20.0646
13 | 1.2322 | 0.07546 | -0.0076 | 16.3292
13.5 | 1.1927 | 0.08847 | -0.0125 | 13.4814
14 | 1.1581 | 0.10211 | -0.019 | 11.3417
14.5 | 1.1319 | 0.11552 | -0.0262 | 9.7983
15 | 1.1081 | 0.12937 | -0.0339 | 8.5654

## 97. Re 8M Mach 0.00 (1)
BIGFOIL.COM POLAR EXPORT
NACA64A414
NACA64A414 |  |  |  | Cl Max: | 1.428 | at alpha= | 12 | deg
JavaFoil+Calcfoil stall+Eppler ext transition |  |  |  | L/D Max: | 126.864 | at alpha= | 2.5 | deg
Re: | 8000000 |  |  | Cd Min: | 0.00506 | at alpha= | -1.5 | deg
Mach: | 0 |  |  | Cl=0 at alpha= | -3.2295 | deg
|  |  |  | @ Cl=0.1, Cd= | 0.0056095
|  |  |  | @ Cl=0.4, Cd= | 0.0051357
|  |  |  | @ Cl=0.6, Cd= | 0.0053028
alpha (deg) | Cl | Cd | Cm | Cl/Cd
-18.5 | -0.646 | 0.13537 | -0.028 | -4.769
-18 | -0.664 | 0.13137 | -0.028 | -5.052
-17.5 | -0.682 | 0.1245 | -0.029 | -5.481
-17 | -0.7 | 0.11706 | -0.03 | -5.981
-16.5 | -0.716 | 0.11029 | -0.031 | -6.491
-16 | -0.734 | 0.09904 | -0.034 | -7.411
-15.5 | -0.749 | 0.08956 | -0.036 | -8.367
-15 | -0.756 | 0.08612 | -0.036 | -8.782
-14.5 | -0.784 | 0.06401 | -0.043 | -12.253
-14 | -0.829 | 0.03542 | -0.05 | -23.394
-13.5 | -0.845 | 0.02348 | -0.053 | -35.978
-13 | -0.844 | 0.0186 | -0.055 | -45.378
-12.5 | -0.839 | 0.01497 | -0.057 | -56.025
-12 | -0.836 | 0.012 | -0.059 | -69.658
-11.5 | -0.825 | 0.01054 | -0.061 | -78.31
-11 | -0.795 | 0.01005 | -0.062 | -79.118
-10.5 | -0.761 | 0.00941 | -0.063 | -80.867
-10 | -0.724 | 0.00906 | -0.064 | -79.937
-9.5 | -0.684 | 0.00875 | -0.064 | -78.091
-9 | -0.64 | 0.00841 | -0.065 | -76.079
-8.5 | -0.593 | 0.00813 | -0.066 | -73
-8 | -0.544 | 0.00791 | -0.067 | -68.797
-7.5 | -0.493 | 0.0077 | -0.068 | -64.029
-7 | -0.44 | 0.00754 | -0.069 | -58.326
-6.5 | -0.385 | 0.00737 | -0.069 | -52.21
-6 | -0.329 | 0.00721 | -0.07 | -45.577
-5.5 | -0.271 | 0.00708 | -0.071 | -38.276
-5 | -0.212 | 0.00691 | -0.072 | -30.692
-4.5 | -0.153 | 0.00679 | -0.073 | -22.502
-4 | -0.093 | 0.00665 | -0.073 | -13.945
-3.5 | -0.033 | 0.00648 | -0.074 | -5.018
-3 | 0.028 | 0.00631 | -0.075 | 4.441
-2.5 | 0.089 | 0.00566 | -0.076 | 15.69
-2 | 0.15 | 0.00538 | -0.077 | 27.812
-1.5 | 0.211 | 0.00506 | -0.078 | 41.61
-1 | 0.271 | 0.00507 | -0.078 | 53.587
-0.5 | 0.332 | 0.00509 | -0.079 | 65.328
0 | 0.393 | 0.00513 | -0.08 | 76.67
0.5 | 0.454 | 0.00518 | -0.081 | 87.64
1 | 0.514 | 0.00522 | -0.082 | 98.584
1.5 | 0.575 | 0.00527 | -0.082 | 109.225
2 | 0.636 | 0.00535 | -0.083 | 118.762
2.5 | 0.696 | 0.00549 | -0.084 | 126.864
3 | 0.754 | 0.0061 | -0.085 | 123.614
3.5 | 0.813 | 0.00661 | -0.085 | 123.068
4 | 0.872 | 0.0069 | -0.086 | 126.428
4.5 | 0.929 | 0.0079 | -0.087 | 117.699
5 | 0.986 | 0.00884 | -0.088 | 111.544
5.5 | 1.04 | 0.0094 | -0.088 | 110.671
6 | 1.094 | 0.0099 | -0.089 | 110.497
6.5 | 1.145 | 0.01036 | -0.09 | 110.487
7 | 1.195 | 0.01083 | -0.091 | 110.28
7.5 | 1.242 | 0.01137 | -0.091 | 109.172
8 | 1.282 | 0.01137 | -0.092 | 112.747
8.5 | 1.315 | 0.01224 | -0.092 | 107.482
9 | 1.344 | 0.01283 | -0.093 | 104.813
9.5 | 1.371 | 0.01344 | -0.093 | 101.989
10 | 1.393 | 0.01394 | -0.094 | 99.931
10.5 | 1.409 | 0.01465 | -0.094 | 96.195
11 | 1.421 | 0.01534 | -0.095 | 92.604
11.5 | 1.427 | 0.01615 | -0.095 | 88.387
12 | 1.428 | 0.01697 | -0.096 | 84.142
12.5 | 1.423 | 0.01794 | -0.096 | 79.289
13 | 1.406 | 0.01891 | -0.097 | 74.345
13.5 | 1.383 | 0.02019 | -0.097 | 68.488
14 | 1.353 | 0.02186 | -0.097 | 61.898
14.5 | 1.321 | 0.02325 | -0.097 | 56.814
15 | 1.285 | 0.02484 | -0.098 | 51.725
15.5 | 1.243 | 0.02736 | -0.097 | 45.443
16 | 1.194 | 0.03107 | -0.097 | 38.444
16.5 | 1.141 | 0.0366 | -0.096 | 31.172
17 | 1.086 | 0.04353 | -0.094 | 24.956

## 98. Re 8M Mach 0.00 (2)
BIGFOIL.COM POLAR EXPORT
NACA64A414
NACA64A414 |  |  |  | Cl Max: | 1.8107 | at alpha= | 20 | deg
XFOIL ncrit=9 |  |  |  | L/D Max: | 127.122 | at alpha= | 3 | deg
Re: | 8000000 |  |  | Cd Min: | 0.05404 | at alpha= | 20 | deg
Mach: | 0 |  |  | Cl=0 at alpha= | -3.3027 | deg
|  |  |  | @ Cl=0.1, Cd= | 0.0052342
|  |  |  | @ Cl=0.4, Cd= | 0.00419
|  |  |  | @ Cl=0.6, Cd= | 0.0047476
alpha (deg) | Cl | Cd | Cm | Cl/Cd
-20 | -1.5041 | 0.03462 | -0.088 | -43.446
-19.5 | -1.502 | 0.03019 | -0.0887 | -49.7516
-18.5 | -1.4694 | 0.02443 | -0.0885 | -60.1474
-18 | -1.4553 | 0.02171 | -0.0876 | -67.0336
-17.5 | -1.4314 | 0.01952 | -0.0872 | -73.3299
-17 | -1.3915 | 0.01779 | -0.0884 | -78.2181
-16.5 | -1.3643 | 0.01653 | -0.086 | -82.5348
-16 | -1.335 | 0.0155 | -0.083 | -86.129
-15.5 | -1.3003 | 0.01462 | -0.0805 | -88.9398
-15 | -1.2567 | 0.0138 | -0.0795 | -91.0652
-14.5 | -1.2114 | 0.01309 | -0.0787 | -92.5439
-14 | -1.1647 | 0.01243 | -0.0779 | -93.7007
-13.5 | -1.1162 | 0.01185 | -0.0775 | -94.1941
-13 | -1.0659 | 0.01134 | -0.0772 | -93.9947
-12.5 | -1.0143 | 0.01092 | -0.0771 | -92.8846
-12 | -0.9644 | 0.01029 | -0.0767 | -93.7221
-11.5 | -0.9137 | 0.0097 | -0.0764 | -94.1959
-11 | -0.8617 | 0.00921 | -0.0762 | -93.5613
-10.5 | -0.808 | 0.00881 | -0.0764 | -91.714
-10 | -0.7537 | 0.00843 | -0.0765 | -89.4069
-9.5 | -0.6985 | 0.0081 | -0.0769 | -86.2346
-9 | -0.6411 | 0.00784 | -0.0777 | -81.773
-8.5 | -0.5816 | 0.00752 | -0.0789 | -77.3404
-8 | -0.5102 | 0.0072 | -0.0829 | -70.8611
-7.5 | -0.4498 | 0.00695 | -0.0843 | -64.7194
-7 | -0.392 | 0.00676 | -0.0851 | -57.9882
-6.5 | -0.3364 | 0.00658 | -0.0853 | -51.1246
-6 | -0.2826 | 0.00636 | -0.0851 | -44.434
-5.5 | -0.2289 | 0.0062 | -0.0849 | -36.9194
-5 | -0.1764 | 0.00603 | -0.0844 | -29.2537
-4.5 | -0.1238 | 0.00591 | -0.0838 | -20.9475
-4 | -0.0721 | 0.00576 | -0.0831 | -12.5174
-3.5 | -0.0204 | 0.0056 | -0.0823 | -3.6429
-3 | 0.0313 | 0.00547 | -0.0816 | 5.7221
-2.5 | 0.0819 | 0.00532 | -0.0806 | 15.3947
-2 | 0.1304 | 0.00509 | -0.0791 | 25.6189
-1.5 | 0.1766 | 0.00478 | -0.0772 | 36.9456
-1 | 0.223 | 0.00449 | -0.0753 | 49.6659
-0.5 | 0.2674 | 0.00419 | -0.0731 | 63.8186
1 | 0.4211 | 0.00419 | -0.0704 | 100.5012
1.5 | 0.4737 | 0.00426 | -0.0698 | 111.1972
2 | 0.5248 | 0.00438 | -0.069 | 119.8174
2.5 | 0.5748 | 0.00458 | -0.0679 | 125.5022
3 | 0.6229 | 0.0049 | -0.0665 | 127.1224
3.5 | 0.6624 | 0.0057 | -0.0635 | 116.2105
4 | 0.7105 | 0.00644 | -0.0626 | 110.3261
4.5 | 0.7703 | 0.00693 | -0.0641 | 111.1544
5 | 0.8437 | 0.00756 | -0.0689 | 111.6005
5.5 | 0.9032 | 0.00802 | -0.0704 | 112.6185
6 | 0.9578 | 0.00846 | -0.0708 | 113.2151
6.5 | 1.0101 | 0.00888 | -0.0706 | 113.75
7 | 1.0586 | 0.00928 | -0.0696 | 114.0733
7.5 | 1.1055 | 0.00969 | -0.0683 | 114.0867
8 | 1.1527 | 0.0101 | -0.0672 | 114.1287
8.5 | 1.1986 | 0.01057 | -0.0658 | 113.3964
9 | 1.2443 | 0.011 | -0.0645 | 113.1182
9.5 | 1.2882 | 0.0115 | -0.063 | 112.0174
10 | 1.3306 | 0.01183 | -0.0612 | 112.4768
10.5 | 1.3905 | 0.01242 | -0.0634 | 111.9565
11 | 1.428 | 0.01307 | -0.0608 | 109.2578
11.5 | 1.4632 | 0.01386 | -0.0581 | 105.57
12 | 1.4965 | 0.01476 | -0.0552 | 101.3889
12.5 | 1.5292 | 0.01574 | -0.0523 | 97.1537
13 | 1.5621 | 0.01675 | -0.0497 | 93.2597
13.5 | 1.5914 | 0.01798 | -0.0468 | 88.5095
14 | 1.6201 | 0.0193 | -0.0441 | 83.943
14.5 | 1.6464 | 0.02082 | -0.0412 | 79.0778
15 | 1.6699 | 0.02259 | -0.0382 | 73.9221
15.5 | 1.6946 | 0.02433 | -0.0357 | 69.6506
16 | 1.7167 | 0.02636 | -0.0332 | 65.1252
16.5 | 1.7339 | 0.02883 | -0.0306 | 60.1422
17 | 1.7555 | 0.03113 | -0.0286 | 56.3925
17.5 | 1.7663 | 0.03439 | -0.0262 | 51.3609
18 | 1.778 | 0.03775 | -0.0242 | 47.0993
18.5 | 1.7902 | 0.04123 | -0.0227 | 43.4198
19 | 1.8017 | 0.04487 | -0.0214 | 40.1538
19.5 | 1.8086 | 0.04913 | -0.0204 | 36.8125
20 | 1.8107 | 0.05404 | -0.0197 | 33.5067

## 99. Re 8M Mach 0.10 (1)
BIGFOIL.COM POLAR EXPORT
NACA64A414
NACA64A414 |  |  |  | Cl Max: | 1.419 | at alpha= | 11.5 | deg
JavaFoil+Calcfoil stall+Eppler ext transition |  |  |  | L/D Max: | 126.67 | at alpha= | 2.5 | deg
Re: | 8000000 |  |  | Cd Min: | 0.00507 | at alpha= | -1.5 | deg
Mach: | 0.1 |  |  | Cl=0 at alpha= | -3.2295 | deg
|  |  |  | @ Cl=0.1, Cd= | 0.0056213
|  |  |  | @ Cl=0.4, Cd= | 0.0051433
|  |  |  | @ Cl=0.6, Cd= | 0.0053097
alpha (deg) | Cl | Cd | Cm | Cl/Cd
-18 | -0.622 | 0.1352 | -0.028 | -4.6
-17.5 | -0.644 | 0.12775 | -0.028 | -5.04
-17 | -0.665 | 0.12073 | -0.029 | -5.505
-16.5 | -0.684 | 0.11338 | -0.03 | -6.036
-16 | -0.704 | 0.10304 | -0.033 | -6.836
-15.5 | -0.722 | 0.09447 | -0.035 | -7.639
-15 | -0.732 | 0.09066 | -0.035 | -8.076
-14.5 | -0.753 | 0.07528 | -0.04 | -9.999
-14 | -0.779 | 0.05452 | -0.045 | -14.291
-13.5 | -0.815 | 0.03034 | -0.052 | -26.857
-13 | -0.828 | 0.02055 | -0.055 | -40.277
-12.5 | -0.827 | 0.01585 | -0.057 | -52.187
-12 | -0.827 | 0.01249 | -0.059 | -66.195
-11.5 | -0.812 | 0.01103 | -0.061 | -73.638
-11 | -0.792 | 0.01019 | -0.062 | -77.751
-10.5 | -0.76 | 0.00955 | -0.063 | -79.601
-10 | -0.724 | 0.00917 | -0.064 | -78.934
-9.5 | -0.684 | 0.00881 | -0.065 | -77.65
-9 | -0.641 | 0.00844 | -0.066 | -75.967
-8.5 | -0.595 | 0.00823 | -0.066 | -72.299
-8 | -0.546 | 0.00795 | -0.067 | -68.69
-7.5 | -0.495 | 0.00777 | -0.068 | -63.728
-7 | -0.442 | 0.00756 | -0.069 | -58.421
-6.5 | -0.387 | 0.0074 | -0.07 | -52.263
-6 | -0.33 | 0.00722 | -0.071 | -45.705
-5.5 | -0.272 | 0.00709 | -0.071 | -38.396
-5 | -0.213 | 0.00692 | -0.072 | -30.787
-4.5 | -0.153 | 0.00682 | -0.073 | -22.503
-4 | -0.093 | 0.00666 | -0.074 | -14
-3.5 | -0.033 | 0.00649 | -0.075 | -5.03
-3 | 0.028 | 0.00634 | -0.076 | 4.445
-2.5 | 0.089 | 0.00567 | -0.076 | 15.741
-2 | 0.15 | 0.0054 | -0.077 | 27.819
-1.5 | 0.212 | 0.00507 | -0.078 | 41.75
-1 | 0.273 | 0.00507 | -0.079 | 53.804
-0.5 | 0.334 | 0.00509 | -0.08 | 65.592
0 | 0.395 | 0.00514 | -0.08 | 76.904
0.5 | 0.456 | 0.00518 | -0.081 | 88.009
1 | 0.517 | 0.00524 | -0.082 | 98.671
1.5 | 0.578 | 0.00527 | -0.083 | 109.66
2 | 0.639 | 0.00538 | -0.084 | 118.838
2.5 | 0.7 | 0.00552 | -0.084 | 126.67
3 | 0.758 | 0.00612 | -0.085 | 123.844
3.5 | 0.817 | 0.00663 | -0.086 | 123.309
4 | 0.876 | 0.00692 | -0.087 | 126.535
4.5 | 0.934 | 0.00792 | -0.087 | 117.985
5 | 0.99 | 0.00887 | -0.088 | 111.703
5.5 | 1.045 | 0.00943 | -0.089 | 110.848
6 | 1.099 | 0.00995 | -0.09 | 110.464
6.5 | 1.15 | 0.01046 | -0.09 | 109.969
7 | 1.199 | 0.01097 | -0.091 | 109.365
7.5 | 1.246 | 0.01153 | -0.092 | 108.117
8 | 1.285 | 0.01148 | -0.092 | 111.929
8.5 | 1.317 | 0.01236 | -0.093 | 106.616
9 | 1.346 | 0.01297 | -0.093 | 103.809
9.5 | 1.371 | 0.01359 | -0.094 | 100.88
10 | 1.391 | 0.01417 | -0.094 | 98.21
10.5 | 1.406 | 0.01485 | -0.095 | 94.729
11 | 1.415 | 0.01556 | -0.095 | 90.972
11.5 | 1.419 | 0.01643 | -0.096 | 86.339
12 | 1.416 | 0.01734 | -0.096 | 81.691
12.5 | 1.407 | 0.01831 | -0.097 | 76.86
13 | 1.386 | 0.0193 | -0.097 | 71.802
13.5 | 1.356 | 0.02092 | -0.097 | 64.823
14 | 1.322 | 0.02249 | -0.097 | 58.797
14.5 | 1.283 | 0.02454 | -0.098 | 52.269
15 | 1.24 | 0.02639 | -0.098 | 46.976
15.5 | 1.191 | 0.02914 | -0.097 | 40.895
16 | 1.132 | 0.03495 | -0.096 | 32.39
16.5 | 1.072 | 0.04205 | -0.095 | 25.494

## 100. Re 8M Mach 0.10 (2)
BIGFOIL.COM POLAR EXPORT
NACA64A414
NACA64A414 |  |  |  | Cl Max: | 1.7966 | at alpha= | 19.5 | deg
XFOIL ncrit=9 |  |  |  | L/D Max: | 125.839 | at alpha= | 2.5 | deg
Re: | 8000000 |  |  | Cd Min: | 0.05895 | at alpha= | 20 | deg
Mach: | 0.1 |  |  | Cl=0 at alpha= | -3.2994 | deg
|  |  |  | @ Cl=0.1, Cd= | 0.0052455
|  |  |  | @ Cl=0.4, Cd= | 0.0041912
|  |  |  | @ Cl=0.6, Cd= | 0.0048748
alpha (deg) | Cl | Cd | Cm | Cl/Cd
-20 | -1.4776 | 0.03983 | -0.0898 | -37.0977
-19.5 | -1.4844 | 0.03415 | -0.0914 | -43.4671
-19 | -1.476 | 0.03019 | -0.0919 | -48.8904
-18.5 | -1.4587 | 0.02721 | -0.0919 | -53.609
-18 | -1.4429 | 0.0243 | -0.0915 | -59.3786
-17.5 | -1.429 | 0.02154 | -0.0903 | -66.3417
-17 | -1.3961 | 0.01914 | -0.0914 | -72.9415
-16.5 | -1.3637 | 0.01744 | -0.0908 | -78.1938
-16 | -1.3369 | 0.01619 | -0.0876 | -82.5757
-15.5 | -1.3057 | 0.01524 | -0.0844 | -85.6759
-15 | -1.2651 | 0.01434 | -0.0826 | -88.2218
-14.5 | -1.2198 | 0.01353 | -0.0815 | -90.1552
-14 | -1.1734 | 0.01279 | -0.0805 | -91.7435
-13.5 | -1.1249 | 0.01214 | -0.0798 | -92.6606
-13 | -1.0742 | 0.01159 | -0.0793 | -92.6833
-12.5 | -1.0224 | 0.01112 | -0.079 | -91.9424
-12 | -0.9714 | 0.01052 | -0.0785 | -92.3384
-11.5 | -0.9204 | 0.00988 | -0.078 | -93.1579
-11 | -0.8681 | 0.00935 | -0.0777 | -92.8449
-10.5 | -0.8141 | 0.00892 | -0.0777 | -91.2668
-10 | -0.7594 | 0.00852 | -0.0777 | -89.1315
-9.5 | -0.7037 | 0.00818 | -0.0779 | -86.0269
-9 | -0.6457 | 0.00789 | -0.0786 | -81.8378
-8.5 | -0.5853 | 0.0076 | -0.0799 | -77.0132
-8 | -0.5136 | 0.00725 | -0.0838 | -70.8414
-7.5 | -0.4529 | 0.00699 | -0.0851 | -64.7926
-7 | -0.3947 | 0.00679 | -0.0858 | -58.1296
-6.5 | -0.3385 | 0.00661 | -0.086 | -51.2103
-6 | -0.2845 | 0.00639 | -0.0857 | -44.5227
-5.5 | -0.2306 | 0.00622 | -0.0854 | -37.074
-5 | -0.1777 | 0.00605 | -0.0849 | -29.3719
-4.5 | -0.1247 | 0.00592 | -0.0843 | -21.0642
-4 | -0.0727 | 0.00578 | -0.0836 | -12.5779
-3.5 | -0.0209 | 0.00562 | -0.0827 | -3.7189
-3 | 0.0312 | 0.00548 | -0.0819 | 5.6934
-2.5 | 0.0821 | 0.00533 | -0.0809 | 15.4034
-2 | 0.1308 | 0.0051 | -0.0795 | 25.6471
-1.5 | 0.1772 | 0.00479 | -0.0775 | 36.9937
-1 | 0.2237 | 0.0045 | -0.0756 | 49.7111
-0.5 | 0.2684 | 0.00419 | -0.0733 | 64.0573
0.5 | 0.3708 | 0.00418 | -0.0714 | 88.7081
1 | 0.4229 | 0.0042 | -0.0706 | 100.6905
1.5 | 0.4758 | 0.00426 | -0.07 | 111.6901
2 | 0.5274 | 0.00438 | -0.0692 | 120.411
2.5 | 0.5776 | 0.00459 | -0.0681 | 125.8388
3.5 | 0.6657 | 0.00571 | -0.0637 | 116.5849
4 | 0.7144 | 0.00646 | -0.0628 | 110.5882
4.5 | 0.7747 | 0.00697 | -0.0644 | 111.1478
5 | 0.8484 | 0.00761 | -0.0692 | 111.4849
5.5 | 0.9075 | 0.00807 | -0.0704 | 112.4535
6 | 0.9621 | 0.00853 | -0.0706 | 112.7902
6.5 | 1.0134 | 0.00893 | -0.0701 | 113.4826
7 | 1.0617 | 0.00933 | -0.0689 | 113.7942
7.5 | 1.1092 | 0.00975 | -0.0677 | 113.7641
8 | 1.1569 | 0.01018 | -0.0665 | 113.6444
8.5 | 1.2027 | 0.01066 | -0.065 | 112.8236
9 | 1.2483 | 0.01111 | -0.0635 | 112.3582
9.5 | 1.2922 | 0.01163 | -0.0619 | 111.1092
10 | 1.3352 | 0.01198 | -0.0601 | 111.4524
10.5 | 1.3944 | 0.0126 | -0.062 | 110.6667
11 | 1.4317 | 0.01331 | -0.0593 | 107.5657
11.5 | 1.4666 | 0.01416 | -0.0564 | 103.5734
12 | 1.4996 | 0.01514 | -0.0533 | 99.0489
12.5 | 1.5333 | 0.01612 | -0.0505 | 95.1179
13 | 1.5657 | 0.01722 | -0.0477 | 90.9233
13.5 | 1.5942 | 0.01857 | -0.0446 | 85.8481
14 | 1.6219 | 0.02003 | -0.0417 | 80.9735
14.5 | 1.6475 | 0.02169 | -0.0387 | 75.9567
15 | 1.6722 | 0.02347 | -0.0358 | 71.2484
15.5 | 1.6955 | 0.02543 | -0.0332 | 66.6732
16 | 1.7171 | 0.02762 | -0.0306 | 62.1687
16.5 | 1.731 | 0.03052 | -0.0278 | 56.7169
17 | 1.7517 | 0.03305 | -0.0258 | 53.0015
17.5 | 1.7618 | 0.03656 | -0.0234 | 48.1893
18 | 1.7765 | 0.03985 | -0.0218 | 44.5797
18.5 | 1.7865 | 0.04369 | -0.0203 | 40.8904
19 | 1.7939 | 0.04795 | -0.019 | 37.4119
19.5 | 1.7966 | 0.05285 | -0.0181 | 33.9943
20 | 1.7902 | 0.05895 | -0.0175 | 30.3681

## 101. Re 8M Mach 0.25 (1)
BIGFOIL.COM POLAR EXPORT
NACA64A414
NACA64A414 |  |  |  | Cl Max: | 1.374 | at alpha= | 10 | deg
JavaFoil+Calcfoil stall+Eppler ext transition |  |  |  | L/D Max: | 128.856 | at alpha= | 2.5 | deg
Re: | 8000000 |  |  | Cd Min: | 0.00511 | at alpha= | -1.5 | deg
Mach: | 0.25 |  |  | Cl=0 at alpha= | -3.2302 | deg
|  |  |  | @ Cl=0.1, Cd= | 0.0056964
|  |  |  | @ Cl=0.4, Cd= | 0.0051843
|  |  |  | @ Cl=0.6, Cd= | 0.0053214
alpha (deg) | Cl | Cd | Cm | Cl/Cd
-16 | -0.457 | 0.1307 | -0.027 | -3.495
-15.5 | -0.506 | 0.11477 | -0.028 | -4.41
-15 | -0.551 | 0.10639 | -0.03 | -5.175
-14.5 | -0.589 | 0.09824 | -0.031 | -5.999
-14 | -0.618 | 0.09091 | -0.033 | -6.797
-13.5 | -0.634 | 0.08484 | -0.035 | -7.469
-13 | -0.646 | 0.07672 | -0.037 | -8.42
-12.5 | -0.657 | 0.06623 | -0.041 | -9.925
-12 | -0.736 | 0.02124 | -0.057 | -34.652
-11.5 | -0.743 | 0.01593 | -0.06 | -46.684
-11 | -0.749 | 0.01208 | -0.063 | -62.025
-10.5 | -0.736 | 0.00965 | -0.064 | -76.288
-10 | -0.715 | 0.00983 | -0.066 | -72.719
-9.5 | -0.682 | 0.00936 | -0.067 | -72.785
-9 | -0.643 | 0.00883 | -0.067 | -72.82
-8.5 | -0.6 | 0.00855 | -0.068 | -70.2
-8 | -0.554 | 0.00819 | -0.069 | -67.548
-7.5 | -0.503 | 0.00794 | -0.07 | -63.376
-7 | -0.451 | 0.00772 | -0.071 | -58.326
-6.5 | -0.395 | 0.00753 | -0.072 | -52.491
-6 | -0.338 | 0.00735 | -0.073 | -45.971
-5.5 | -0.279 | 0.00721 | -0.073 | -38.667
-5 | -0.219 | 0.00702 | -0.074 | -31.141
-4.5 | -0.157 | 0.00691 | -0.075 | -22.797
-4 | -0.096 | 0.00673 | -0.076 | -14.229
-3.5 | -0.034 | 0.00657 | -0.077 | -5.104
-3 | 0.029 | 0.00638 | -0.078 | 4.534
-2.5 | 0.092 | 0.00573 | -0.078 | 15.985
-2 | 0.154 | 0.00547 | -0.079 | 28.229
-1.5 | 0.218 | 0.00511 | -0.08 | 42.569
-1 | 0.28 | 0.00511 | -0.081 | 54.906
-0.5 | 0.343 | 0.00513 | -0.082 | 66.884
0 | 0.406 | 0.00519 | -0.083 | 78.26
0.5 | 0.469 | 0.00522 | -0.083 | 89.736
1 | 0.531 | 0.00529 | -0.084 | 100.515
1.5 | 0.594 | 0.00531 | -0.085 | 111.75
2 | 0.657 | 0.00543 | -0.086 | 120.826
2.5 | 0.719 | 0.00558 | -0.087 | 128.856
3 | 0.779 | 0.00624 | -0.087 | 124.734
3.5 | 0.84 | 0.00678 | -0.088 | 123.806
4 | 0.9 | 0.00716 | -0.089 | 125.624
4.5 | 0.959 | 0.00822 | -0.09 | 116.655
5 | 1.016 | 0.00926 | -0.091 | 109.792
5.5 | 1.072 | 0.00983 | -0.091 | 109.045
6 | 1.125 | 0.01039 | -0.092 | 108.298
6.5 | 1.177 | 0.01093 | -0.093 | 107.653
7 | 1.225 | 0.01152 | -0.094 | 106.287
7.5 | 1.265 | 0.01196 | -0.094 | 105.75
8 | 1.299 | 0.01251 | -0.094 | 103.783
8.5 | 1.328 | 0.01312 | -0.095 | 101.16
9 | 1.351 | 0.01377 | -0.096 | 98.062
9.5 | 1.366 | 0.0145 | -0.096 | 94.218
10 | 1.374 | 0.01522 | -0.097 | 90.226
10.5 | 1.373 | 0.01611 | -0.097 | 85.22
11 | 1.362 | 0.01706 | -0.098 | 79.851
11.5 | 1.342 | 0.01817 | -0.098 | 73.858
12 | 1.311 | 0.01954 | -0.098 | 67.111
12.5 | 1.267 | 0.02117 | -0.099 | 59.858
13 | 1.203 | 0.02358 | -0.099 | 51.029
13.5 | 1.131 | 0.02571 | -0.099 | 43.993
14 | 1.021 | 0.03577 | -0.095 | 28.541
14.5 | 0.834 | 0.09222 | -0.069 | 9.049
15 | 0.748 | 0.10499 | -0.063 | 7.128

## 102. Re 8M Mach 0.25 (2)
BIGFOIL.COM POLAR EXPORT
NACA64A414
NACA64A414 |  |  |  | Cl Max: | 1.7356 | at alpha= | 17.5 | deg
XFOIL ncrit=9 |  |  |  | L/D Max: | 129.838 | at alpha= | 3 | deg
Re: | 8000000 |  |  | Cd Min: | 0.16059 | at alpha= | -19.5 | deg
Mach: | 0.25 |  |  | Cl=0 at alpha= | -3.2823 | deg
|  |  |  | @ Cl=0.1, Cd= | 0.0053135
|  |  |  | @ Cl=0.4, Cd= | 0.0042078
|  |  |  | @ Cl=0.6, Cd= | 0.0046682
alpha (deg) | Cl | Cd | Cm | Cl/Cd
-19.5 | -0.7437 | 0.16059 | -0.0252 | -4.631
-19 | -0.9597 | 0.11255 | -0.0557 | -8.5269
-18.5 | -1.1571 | 0.07457 | -0.081 | -15.517
-18 | -1.2234 | 0.05783 | -0.0925 | -21.1551
-17.5 | -1.285 | 0.04433 | -0.1008 | -28.9871
-17 | -1.2819 | 0.03875 | -0.1027 | -33.0813
-16.5 | -1.3106 | 0.03091 | -0.1049 | -42.4005
-16 | -1.2964 | 0.025 | -0.1093 | -51.856
-15.5 | -1.279 | 0.02167 | -0.1084 | -59.0217
-15 | -1.2571 | 0.01925 | -0.1063 | -65.3039
-14.5 | -1.2318 | 0.01742 | -0.1026 | -70.7118
-14 | -1.1996 | 0.01609 | -0.0985 | -74.5556
-13.5 | -1.1623 | 0.01472 | -0.0949 | -78.9606
-13 | -1.1107 | 0.01386 | -0.0931 | -80.1371
-12.5 | -1.0609 | 0.01288 | -0.0911 | -82.368
-12 | -1.0108 | 0.01184 | -0.0892 | -85.3716
-11.5 | -0.9546 | 0.01127 | -0.0881 | -84.7028
-11 | -0.9014 | 0.01044 | -0.0867 | -86.341
-10.5 | -0.8472 | 0.00966 | -0.0855 | -87.7019
-10 | -0.7902 | 0.00911 | -0.0847 | -86.7398
-9.5 | -0.7316 | 0.00867 | -0.0843 | -84.3829
-9 | -0.6712 | 0.00826 | -0.0844 | -81.2591
-8.5 | -0.6078 | 0.0079 | -0.0852 | -76.9367
-8 | -0.5339 | 0.00754 | -0.0884 | -70.809
-7.5 | -0.4702 | 0.0072 | -0.0894 | -65.3056
-7 | -0.4099 | 0.00695 | -0.0897 | -58.9784
-6 | -0.295 | 0.00654 | -0.0892 | -45.107
-5.5 | -0.2398 | 0.00631 | -0.0885 | -38.0032
-5 | -0.1845 | 0.00615 | -0.0878 | -30
-4.5 | -0.1303 | 0.00599 | -0.087 | -21.7529
-4 | -0.0763 | 0.00584 | -0.0861 | -13.0651
-3.5 | -0.0229 | 0.0057 | -0.0851 | -4.0175
-2.5 | 0.0823 | 0.00539 | -0.0829 | 15.269
-2 | 0.1332 | 0.00517 | -0.0814 | 25.764
-1.5 | 0.1809 | 0.00486 | -0.0793 | 37.2222
-1 | 0.2279 | 0.00456 | -0.0772 | 49.9781
-0.5 | 0.2735 | 0.00423 | -0.0747 | 64.6572
0 | 0.3258 | 0.00418 | -0.0735 | 77.9426
0.5 | 0.3791 | 0.0042 | -0.0726 | 90.2619
1 | 0.4329 | 0.00422 | -0.0718 | 102.5829
1.5 | 0.4871 | 0.00429 | -0.0711 | 113.5431
2 | 0.541 | 0.0044 | -0.0703 | 122.9545
2.5 | 0.5927 | 0.00462 | -0.0691 | 128.29
3 | 0.6427 | 0.00495 | -0.0676 | 129.8384
3.5 | 0.6847 | 0.00576 | -0.0647 | 118.8715
4 | 0.7358 | 0.00658 | -0.0639 | 111.8237
4.5 | 0.8005 | 0.00716 | -0.066 | 111.8017
5 | 0.8725 | 0.00784 | -0.0698 | 111.2883
5.5 | 0.9282 | 0.00831 | -0.0696 | 111.6968
6 | 0.9793 | 0.00879 | -0.0685 | 111.4107
6.5 | 1.0309 | 0.00921 | -0.0673 | 111.9327
7 | 1.081 | 0.00968 | -0.0659 | 111.6736
7.5 | 1.1295 | 0.01018 | -0.0642 | 110.9528
8 | 1.1778 | 0.01065 | -0.0625 | 110.5915
8.5 | 1.2238 | 0.01121 | -0.0603 | 109.1704
9 | 1.2689 | 0.01181 | -0.0581 | 107.4428
9.5 | 1.312 | 0.01252 | -0.0557 | 104.7923
10 | 1.358 | 0.01299 | -0.0537 | 104.542
10.5 | 1.4146 | 0.01384 | -0.0542 | 102.211
11 | 1.4503 | 0.01489 | -0.0507 | 97.4009
11.5 | 1.4839 | 0.0161 | -0.047 | 92.1677
12 | 1.5189 | 0.01731 | -0.0437 | 87.747
12.5 | 1.5512 | 0.01875 | -0.0402 | 82.7307
13 | 1.5793 | 0.02049 | -0.0365 | 77.0766
13.5 | 1.6048 | 0.0225 | -0.0328 | 71.3244
14 | 1.6326 | 0.02447 | -0.0295 | 66.7184
14.5 | 1.6557 | 0.02689 | -0.0262 | 61.5731
15 | 1.674 | 0.02978 | -0.0229 | 56.2122
15.5 | 1.6898 | 0.03309 | -0.0198 | 51.0668
16 | 1.7078 | 0.03639 | -0.0173 | 46.9305
16.5 | 1.7169 | 0.04062 | -0.0148 | 42.2674
17 | 1.7277 | 0.04492 | -0.0128 | 38.4617
17.5 | 1.7356 | 0.04971 | -0.0113 | 34.9145
18 | 1.7327 | 0.05574 | -0.0101 | 31.0854
18.5 | 1.7316 | 0.06189 | -0.0096 | 27.9787
19 | 1.7112 | 0.07042 | -0.01 | 24.2999
19.5 | 1.6895 | 0.07955 | -0.0113 | 21.2382
20 | 1.6685 | 0.08901 | -0.0135 | 18.7451

## 103. Re 8M Mach 0.50 (1)
BIGFOIL.COM POLAR EXPORT
NACA64A414
NACA64A414 |  |  |  | Cl Max: | 1.334 | at alpha= | 20 | deg
JavaFoil+Calcfoil stall+Eppler ext transition |  |  |  | L/D Max: | 135.401 | at alpha= | 2.5 | deg
Re: | 8000000 |  |  | Cd Min: | 0.00528 | at alpha= | -1.5 | deg
Mach: | 0.5 |  |  | Cl=0 at alpha= | -3.2319 | deg
|  |  |  | @ Cl=0.1, Cd= | 0.0062549
|  |  |  | @ Cl=0.4, Cd= | 0.0053283
|  |  |  | @ Cl=0.6, Cd= | 0.0055077
alpha (deg) | Cl | Cd | Cm | Cl/Cd
-20 | -0.934 | 0.15167 | -0.033 | -6.155
-19.5 | -0.906 | 0.14469 | -0.033 | -6.26
-19 | -0.878 | 0.14029 | -0.033 | -6.262
-18.5 | -0.855 | 0.13832 | -0.035 | -6.179
-18 | -0.826 | 0.13167 | -0.035 | -6.274
-17.5 | -0.797 | 0.12855 | -0.034 | -6.196
-17 | -0.768 | 0.12392 | -0.033 | -6.194
-16.5 | -0.74 | 0.11908 | -0.034 | -6.217
-16 | -0.713 | 0.11625 | -0.034 | -6.134
-15.5 | -0.687 | 0.11099 | -0.036 | -6.186
-15 | -0.658 | 0.10683 | -0.035 | -6.159
-14.5 | -0.628 | 0.11398 | -0.033 | -5.513
-14 | -0.604 | 0.09142 | -0.037 | -6.604
-13.5 | -0.577 | 0.08476 | -0.038 | -6.809
-13 | -0.546 | 0.09382 | -0.035 | -5.821
-12.5 | -0.519 | 0.08565 | -0.036 | -6.056
-12 | -0.492 | 0.07826 | -0.038 | -6.287
-11.5 | -0.466 | 0.06962 | -0.041 | -6.7
-11 | -0.446 | 0.05819 | -0.048 | -7.662
-10.5 | -0.407 | 0.07126 | -0.036 | -5.706
-10 | -0.38 | 0.06297 | -0.04 | -6.04
-9.5 | -0.355 | 0.0558 | -0.044 | -6.358
-9 | -0.383 | 0.01386 | -0.072 | -27.616
-8.5 | -0.295 | 0.0568 | -0.036 | -5.19
-8 | -0.34 | 0.05048 | -0.041 | -6.74
-7.5 | -0.488 | 0.00952 | -0.078 | -51.282
-7 | -0.465 | 0.00875 | -0.079 | -53.208
-6.5 | -0.421 | 0.00834 | -0.08 | -50.55
-6 | -0.367 | 0.00801 | -0.081 | -45.835
-5.5 | -0.306 | 0.00774 | -0.082 | -39.585
-5 | -0.242 | 0.00752 | -0.083 | -32.174
-4.5 | -0.175 | 0.00731 | -0.084 | -23.913
-4 | -0.107 | 0.00714 | -0.085 | -14.93
-3.5 | -0.037 | 0.00692 | -0.086 | -5.404
-3 | 0.032 | 0.00676 | -0.087 | 4.78
-2.5 | 0.102 | 0.00624 | -0.088 | 16.394
-2 | 0.173 | 0.00573 | -0.089 | 30.097
-1.5 | 0.243 | 0.00528 | -0.09 | 46.099
-1 | 0.313 | 0.00529 | -0.09 | 59.287
-0.5 | 0.384 | 0.00531 | -0.091 | 72.212
0 | 0.454 | 0.00539 | -0.092 | 84.167
0.5 | 0.524 | 0.00545 | -0.093 | 96.197
1 | 0.594 | 0.0055 | -0.094 | 107.939
1.5 | 0.664 | 0.00559 | -0.095 | 118.762
2 | 0.734 | 0.00575 | -0.096 | 127.674
2.5 | 0.804 | 0.00594 | -0.097 | 135.401
3 | 0.869 | 0.00693 | -0.098 | 125.366
3.5 | 0.937 | 0.00766 | -0.099 | 122.256
4 | 1.003 | 0.00885 | -0.1 | 113.331
4.5 | 1.066 | 0.01024 | -0.1 | 104.078
5 | 1.122 | 0.0107 | -0.101 | 104.879
5.5 | 1.171 | 0.01188 | -0.101 | 98.617
6 | 1.217 | 0.01254 | -0.102 | 96.997
6.5 | 1.253 | 0.01347 | -0.103 | 93.004
7 | 1.274 | 0.01439 | -0.103 | 88.57
7.5 | 1.271 | 0.01541 | -0.104 | 82.472
8 | 1.194 | 0.01679 | -0.105 | 71.119
8.5 | 0.793 | 0.01818 | -0.105 | 43.634
9 | 0.821 | 0.02036 | -0.105 | 40.323
9.5 | 0.707 | 0.0673 | -0.055 | 10.507
10 | 0.884 | 0.02219 | -0.106 | 39.82
10.5 | 0.776 | 0.06684 | -0.071 | 11.609
11 | 0.946 | 0.02395 | -0.107 | 39.482
11.5 | 0.97 | 0.02688 | -0.107 | 36.092
12 | 0.845 | 0.08632 | -0.061 | 9.788
12.5 | 0.874 | 0.09225 | -0.064 | 9.471
13 | 0.904 | 0.08806 | -0.068 | 10.27
13.5 | 0.929 | 0.0968 | -0.067 | 9.601
14 | 0.966 | 0.09809 | -0.074 | 9.851
14.5 | 0.978 | 0.10613 | -0.063 | 9.217
15 | 1.008 | 0.10983 | -0.067 | 9.179
15.5 | 1.053 | 0.10694 | -0.079 | 9.846
16 | 1.08 | 0.11408 | -0.079 | 9.466
16.5 | 1.088 | 0.12187 | -0.069 | 8.925
17 | 1.128 | 0.12174 | -0.078 | 9.264
17.5 | 1.192 | 0.10559 | -0.091 | 11.292
18 | 1.199 | 0.12519 | -0.086 | 9.581
18.5 | 1.2 | 0.13719 | -0.076 | 8.748
19 | 1.286 | 0.10658 | -0.096 | 12.067
19.5 | 1.32 | 0.10919 | -0.098 | 12.09
20 | 1.334 | 0.12362 | -0.095 | 10.787

## 104. Re 8M Mach 0.50 (2)
BIGFOIL.COM POLAR EXPORT
NACA64A414
NACA64A414 |  |  |  | Cl Max: | 1.4075 | at alpha= | 10.5 | deg
XFOIL ncrit=9 |  |  |  | L/D Max: | 138.323 | at alpha= | 2.5 | deg
Re: | 8000000 |  |  | Cd Min: | 0.14167 | at alpha= | 15.5 | deg
Mach: | 0.5 |  |  | Cl=0 at alpha= | -3.2134 | deg
|  |  |  | @ Cl=0.1, Cd= | 0.0056347
|  |  |  | @ Cl=0.4, Cd= | 0.0043266
|  |  |  | @ Cl=0.6, Cd= | 0.0045537
alpha (deg) | Cl | Cd | Cm | Cl/Cd
-13.5 | -0.4175 | 0.12089 | -0.0654 | -3.4536
-13 | -0.4047 | 0.11353 | -0.0692 | -3.5647
-12.5 | -0.4357 | 0.09889 | -0.0776 | -4.4059
-12 | -0.4723 | 0.08462 | -0.0868 | -5.5814
-11.5 | -0.4713 | 0.07613 | -0.092 | -6.1907
-11 | -0.4894 | 0.06463 | -0.0998 | -7.5723
-10.5 | -0.5074 | 0.05121 | -0.11 | -9.9082
-10 | -0.5298 | 0.04059 | -0.119 | -13.0525
-9.5 | -0.5593 | 0.03135 | -0.1253 | -17.8405
-9 | -0.5922 | 0.02367 | -0.1272 | -25.019
-8.5 | -0.6169 | 0.01728 | -0.1209 | -35.7002
-8 | -0.6055 | 0.0116 | -0.1151 | -52.1983
-7.5 | -0.5402 | 0.00924 | -0.1135 | -58.4632
-7 | -0.4741 | 0.00815 | -0.1109 | -58.1718
-6.5 | -0.4078 | 0.00759 | -0.1084 | -53.7286
-6 | -0.3427 | 0.0072 | -0.1061 | -47.5972
-5.5 | -0.279 | 0.0069 | -0.1038 | -40.4348
-5 | -0.2173 | 0.0066 | -0.1014 | -32.9242
-4.5 | -0.1553 | 0.00638 | -0.0994 | -24.3417
-4 | -0.0944 | 0.00618 | -0.0974 | -15.2751
-3.5 | -0.0341 | 0.00602 | -0.0955 | -5.6645
-3 | 0.0254 | 0.00586 | -0.0936 | 4.3345
-2.5 | 0.0835 | 0.00569 | -0.0916 | 14.6749
-2 | 0.1402 | 0.0055 | -0.0894 | 25.4909
-1.5 | 0.1934 | 0.0052 | -0.0866 | 37.1923
-1 | 0.2437 | 0.00482 | -0.0834 | 50.5602
-0.5 | 0.291 | 0.00439 | -0.0795 | 66.287
0 | 0.3498 | 0.00431 | -0.078 | 81.1601
0.5 | 0.4103 | 0.00433 | -0.0768 | 94.7575
1 | 0.469 | 0.00433 | -0.0752 | 108.3141
1.5 | 0.5273 | 0.00441 | -0.0734 | 119.5692
2 | 0.5889 | 0.00452 | -0.0723 | 130.2876
2.5 | 0.6515 | 0.00471 | -0.0714 | 138.3227
3.5 | 0.7652 | 0.00607 | -0.0679 | 126.0626
4 | 0.8334 | 0.00733 | -0.0693 | 113.6971
4.5 | 0.8935 | 0.00807 | -0.0681 | 110.7187
5 | 0.9455 | 0.00889 | -0.0652 | 106.3555
5.5 | 0.9986 | 0.00961 | -0.0622 | 103.9126
6 | 1.0501 | 0.0104 | -0.0589 | 100.9712
6.5 | 1.1013 | 0.01124 | -0.0554 | 97.9804
7 | 1.1529 | 0.01213 | -0.0519 | 95.0453
7.5 | 1.2019 | 0.0132 | -0.048 | 91.053
8 | 1.2509 | 0.01437 | -0.0439 | 87.0494
8.5 | 1.298 | 0.01576 | -0.0396 | 82.3604
9 | 1.3383 | 0.01759 | -0.0345 | 76.083
9.5 | 1.3767 | 0.01973 | -0.0294 | 69.777
10 | 1.3933 | 0.02272 | -0.0219 | 61.3248
10.5 | 1.4075 | 0.02828 | -0.0184 | 49.7702
11 | 1.3861 | 0.03491 | -0.0118 | 39.705
11.5 | 1.3549 | 0.04287 | -0.0069 | 31.6049
12 | 1.3191 | 0.05215 | -0.0045 | 25.2943
12.5 | 1.2805 | 0.06273 | -0.0046 | 20.4129
13 | 1.2403 | 0.0746 | -0.0072 | 16.626
13.5 | 1.2008 | 0.08754 | -0.012 | 13.7172
14 | 1.166 | 0.1011 | -0.0184 | 11.5331
14.5 | 1.1402 | 0.11438 | -0.0254 | 9.9685
15 | 1.1165 | 0.12813 | -0.0331 | 8.7138
15.5 | 1.096 | 0.14167 | -0.0406 | 7.7363

## 105. Re 10M Mach 0.00 (1)
BIGFOIL.COM POLAR EXPORT
NACA64A414
NACA64A414 |  |  |  | Cl Max: | 1.43 | at alpha= | 12 | deg
JavaFoil+Calcfoil stall+Eppler ext transition |  |  |  | L/D Max: | 119.987 | at alpha= | 4 | deg
Re: | 10000000 |  |  | Cd Min: | 0.00483 | at alpha= | 0.5 | deg
Mach: | 0 |  |  | Cl=0 at alpha= | -3.2295 | deg
|  |  |  | @ Cl=0.1, Cd= | 0.0057669
|  |  |  | @ Cl=0.4, Cd= | 0.0049805
|  |  |  | @ Cl=0.6, Cd= | 0.0051471
alpha (deg) | Cl | Cd | Cm | Cl/Cd
-17.5 | -0.684 | 0.12086 | -0.03 | -5.662
-17 | -0.702 | 0.11392 | -0.031 | -6.164
-16.5 | -0.719 | 0.10601 | -0.032 | -6.782
-16 | -0.738 | 0.09388 | -0.035 | -7.866
-15.5 | -0.755 | 0.08443 | -0.038 | -8.938
-15 | -0.764 | 0.07945 | -0.039 | -9.614
-14.5 | -0.786 | 0.06247 | -0.043 | -12.586
-14 | -0.845 | 0.02793 | -0.052 | -30.261
-13.5 | -0.851 | 0.0213 | -0.054 | -39.942
-13 | -0.85 | 0.01672 | -0.056 | -50.856
-12.5 | -0.853 | 0.01279 | -0.058 | -66.66
-12 | -0.84 | 0.01135 | -0.06 | -73.995
-11.5 | -0.825 | 0.01012 | -0.061 | -81.536
-11 | -0.795 | 0.00971 | -0.062 | -81.862
-10.5 | -0.761 | 0.00917 | -0.063 | -83.035
-10 | -0.724 | 0.00882 | -0.064 | -82.063
-9.5 | -0.684 | 0.0085 | -0.064 | -80.371
-9 | -0.64 | 0.00822 | -0.065 | -77.867
-8.5 | -0.593 | 0.00797 | -0.066 | -74.455
-8 | -0.544 | 0.00775 | -0.067 | -70.219
-7.5 | -0.493 | 0.00754 | -0.068 | -65.455
-7 | -0.44 | 0.00734 | -0.069 | -59.92
-6.5 | -0.385 | 0.00717 | -0.069 | -53.699
-6 | -0.329 | 0.00703 | -0.07 | -46.71
-5.5 | -0.271 | 0.00689 | -0.071 | -39.325
-5 | -0.212 | 0.00678 | -0.072 | -31.299
-4.5 | -0.153 | 0.00663 | -0.073 | -23.023
-4 | -0.093 | 0.00651 | -0.073 | -14.255
-3.5 | -0.033 | 0.00636 | -0.074 | -5.115
-3 | 0.028 | 0.00622 | -0.075 | 4.506
-2.5 | 0.089 | 0.00583 | -0.076 | 15.212
-2 | 0.15 | 0.00548 | -0.077 | 27.276
-1.5 | 0.211 | 0.00531 | -0.078 | 39.698
-1 | 0.271 | 0.00501 | -0.078 | 54.164
-0.5 | 0.332 | 0.005 | -0.079 | 66.492
0 | 0.393 | 0.005 | -0.08 | 78.531
0.5 | 0.454 | 0.00483 | -0.081 | 93.929
1 | 0.514 | 0.0049 | -0.082 | 105.071
1.5 | 0.575 | 0.00502 | -0.082 | 114.569
2 | 0.636 | 0.00533 | -0.083 | 119.206
2.5 | 0.696 | 0.00598 | -0.084 | 116.509
3 | 0.754 | 0.00639 | -0.085 | 117.975
3.5 | 0.813 | 0.00678 | -0.085 | 119.944
4 | 0.872 | 0.00727 | -0.086 | 119.987
4.5 | 0.929 | 0.00786 | -0.087 | 118.262
5 | 0.986 | 0.00869 | -0.088 | 113.448
5.5 | 1.04 | 0.00918 | -0.088 | 113.332
6 | 1.094 | 0.00962 | -0.089 | 113.721
6.5 | 1.145 | 0.01002 | -0.09 | 114.275
7 | 1.195 | 0.01049 | -0.091 | 113.89
7.5 | 1.242 | 0.01097 | -0.091 | 113.206
8 | 1.284 | 0.01148 | -0.092 | 111.861
8.5 | 1.319 | 0.01139 | -0.093 | 115.845
9 | 1.348 | 0.01235 | -0.093 | 109.13
9.5 | 1.373 | 0.01293 | -0.093 | 106.131
10 | 1.394 | 0.01347 | -0.094 | 103.48
10.5 | 1.411 | 0.01411 | -0.094 | 100.017
11 | 1.423 | 0.01475 | -0.095 | 96.446
11.5 | 1.429 | 0.01552 | -0.095 | 92.072
12 | 1.43 | 0.01637 | -0.096 | 87.327
12.5 | 1.424 | 0.01723 | -0.096 | 82.692
13 | 1.408 | 0.01812 | -0.097 | 77.699
13.5 | 1.385 | 0.01945 | -0.097 | 71.214
14 | 1.356 | 0.02089 | -0.097 | 64.906
14.5 | 1.322 | 0.02264 | -0.097 | 58.405
15 | 1.287 | 0.02414 | -0.098 | 53.302
15.5 | 1.247 | 0.02602 | -0.098 | 47.915
16 | 1.199 | 0.02938 | -0.097 | 40.79
16.5 | 1.149 | 0.03345 | -0.097 | 34.337
17 | 1.089 | 0.04184 | -0.095 | 26.033

## 106. Re 10M Mach 0.00 (2)
BIGFOIL.COM POLAR EXPORT
NACA64A414
NACA64A414 |  |  |  | Cl Max: | 1.8331 | at alpha= | 19.5 | deg
XFOIL ncrit=9 |  |  |  | L/D Max: | 121.859 | at alpha= | 2.5 | deg
Re: | 10000000 |  |  | Cd Min: | 0.05185 | at alpha= | 20 | deg
Mach: | 0 |  |  | Cl=0 at alpha= | -3.3 | deg
|  |  |  | @ Cl=0.1, Cd= | 0.0051285
|  |  |  | @ Cl=0.4, Cd= | 0.0041763
|  |  |  | @ Cl=0.6, Cd= | 0.0049744
alpha (deg) | Cl | Cd | Cm | Cl/Cd
-20 | -1.5527 | 0.03004 | -0.0886 | -51.6877
-19.5 | -1.5431 | 0.02655 | -0.0887 | -58.1205
-19 | -1.5259 | 0.02385 | -0.0883 | -63.979
-18.5 | -1.5046 | 0.02165 | -0.0877 | -69.4965
-17.5 | -1.4407 | 0.01798 | -0.0883 | -80.1279
-17 | -1.408 | 0.01697 | -0.0868 | -82.9699
-16.5 | -1.3805 | 0.01588 | -0.0838 | -86.9332
-16 | -1.3526 | 0.01487 | -0.0803 | -90.9617
-15.5 | -1.3124 | 0.01391 | -0.0788 | -94.3494
-15 | -1.2676 | 0.01318 | -0.0779 | -96.176
-14.5 | -1.2226 | 0.01242 | -0.077 | -98.438
-14 | -1.1753 | 0.01178 | -0.0763 | -99.7708
-13 | -1.076 | 0.01069 | -0.0756 | -100.6548
-12.5 | -1.0239 | 0.01029 | -0.0755 | -99.5044
-11.5 | -0.9203 | 0.00934 | -0.0752 | -98.5332
-11 | -0.8683 | 0.00884 | -0.075 | -98.224
-10.5 | -0.8148 | 0.00842 | -0.0751 | -96.7696
-10 | -0.7603 | 0.00806 | -0.0753 | -94.33
-9.5 | -0.704 | 0.00776 | -0.0759 | -90.7216
-9 | -0.6452 | 0.00751 | -0.077 | -85.9121
-8 | -0.5111 | 0.00698 | -0.0829 | -73.2235
-7.5 | -0.4519 | 0.00672 | -0.084 | -67.247
-7 | -0.3942 | 0.00653 | -0.0848 | -60.3675
-6.5 | -0.3385 | 0.00636 | -0.085 | -53.2233
-6 | -0.2842 | 0.00617 | -0.0849 | -46.0616
-5.5 | -0.2308 | 0.006 | -0.0846 | -38.4667
-5 | -0.1776 | 0.00586 | -0.0842 | -30.3072
-4.5 | -0.125 | 0.00573 | -0.0836 | -21.815
-4 | -0.0728 | 0.0056 | -0.083 | -13
-3.5 | -0.0206 | 0.00546 | -0.0823 | -3.7729
-3 | 0.0309 | 0.00532 | -0.0815 | 5.8083
-2.5 | 0.0821 | 0.00519 | -0.0806 | 15.8189
-2 | 0.1316 | 0.00502 | -0.0794 | 26.2151
-1.5 | 0.1798 | 0.00478 | -0.0779 | 37.6151
-1 | 0.2264 | 0.00455 | -0.076 | 49.7582
1 | 0.4215 | 0.00413 | -0.0705 | 102.0581
1.5 | 0.4744 | 0.00418 | -0.07 | 113.4928
2 | 0.5238 | 0.00436 | -0.0687 | 120.1376
2.5 | 0.5703 | 0.00468 | -0.067 | 121.859
3 | 0.6157 | 0.00513 | -0.0651 | 120.0195
3.5 | 0.6596 | 0.00586 | -0.0631 | 112.5597
4 | 0.7111 | 0.00648 | -0.0628 | 109.7377
4.5 | 0.7737 | 0.00688 | -0.0649 | 112.4564
5 | 0.8501 | 0.00744 | -0.0703 | 114.2608
5.5 | 0.9097 | 0.00781 | -0.0718 | 116.4789
6 | 0.9641 | 0.00824 | -0.072 | 117.0024
6.5 | 1.018 | 0.00859 | -0.0722 | 118.5099
7 | 1.0682 | 0.00901 | -0.0715 | 118.5572
7.5 | 1.1143 | 0.00941 | -0.07 | 118.4166
8 | 1.1621 | 0.00976 | -0.0689 | 119.0676
8.5 | 1.2081 | 0.0102 | -0.0676 | 118.4412
9 | 1.2537 | 0.01065 | -0.0662 | 117.7183
9.5 | 1.2975 | 0.01113 | -0.0645 | 116.5768
10 | 1.342 | 0.01156 | -0.0631 | 116.09
10.5 | 1.3807 | 0.01184 | -0.0606 | 116.6132
11 | 1.4411 | 0.0125 | -0.063 | 115.288
11.5 | 1.4761 | 0.01327 | -0.0601 | 111.2359
12 | 1.5111 | 0.01406 | -0.0574 | 107.4751
12.5 | 1.5457 | 0.0149 | -0.0548 | 103.7383
13 | 1.5782 | 0.01588 | -0.052 | 99.3829
13.5 | 1.6064 | 0.01713 | -0.0488 | 93.777
14 | 1.636 | 0.01836 | -0.046 | 89.1068
14.5 | 1.6641 | 0.01972 | -0.0432 | 84.3864
15 | 1.6908 | 0.02122 | -0.0405 | 79.6795
15.5 | 1.7138 | 0.02301 | -0.0376 | 74.4807
16 | 1.7372 | 0.02486 | -0.0351 | 69.8793
16.5 | 1.7526 | 0.02738 | -0.032 | 64.0102
17 | 1.7744 | 0.02957 | -0.0299 | 60.0068
17.5 | 1.7875 | 0.03256 | -0.0275 | 54.8986
18 | 1.8048 | 0.03532 | -0.0257 | 51.0985
18.5 | 1.818 | 0.0386 | -0.0239 | 47.0984
19 | 1.8279 | 0.04227 | -0.0224 | 43.2434
19.5 | 1.8331 | 0.04656 | -0.0211 | 39.3707
20 | 1.8307 | 0.05185 | -0.02 | 35.3076

## 107. Re 10M Mach 0.10 (1)
BIGFOIL.COM POLAR EXPORT
NACA64A414
NACA64A414 |  |  |  | Cl Max: | 1.42 | at alpha= | 11.5 | deg
JavaFoil+Calcfoil stall+Eppler ext transition |  |  |  | L/D Max: | 120.157 | at alpha= | 3.5 | deg
Re: | 10000000 |  |  | Cd Min: | 0.00483 | at alpha= | 0.5 | deg
Mach: | 0.1 |  |  | Cl=0 at alpha= | -3.2295 | deg
|  |  |  | @ Cl=0.1, Cd= | 0.0057769
|  |  |  | @ Cl=0.4, Cd= | 0.0049952
|  |  |  | @ Cl=0.6, Cd= | 0.0051426
alpha (deg) | Cl | Cd | Cm | Cl/Cd
-18 | -0.623 | 0.13272 | -0.028 | -4.691
-17.5 | -0.646 | 0.12412 | -0.03 | -5.201
-17 | -0.667 | 0.11705 | -0.03 | -5.695
-16.5 | -0.686 | 0.11029 | -0.031 | -6.22
-16 | -0.708 | 0.09891 | -0.034 | -7.153
-15.5 | -0.725 | 0.09079 | -0.036 | -7.985
-15 | -0.737 | 0.08599 | -0.037 | -8.571
-14.5 | -0.765 | 0.06554 | -0.042 | -11.675
-14 | -0.815 | 0.03476 | -0.05 | -23.448
-13.5 | -0.829 | 0.02442 | -0.053 | -33.96
-13 | -0.833 | 0.01885 | -0.055 | -44.163
-12.5 | -0.831 | 0.01482 | -0.057 | -56.079
-12 | -0.832 | 0.01166 | -0.06 | -71.289
-11.5 | -0.821 | 0.0104 | -0.062 | -78.96
-11 | -0.792 | 0.00985 | -0.062 | -80.489
-10.5 | -0.76 | 0.00931 | -0.063 | -81.608
-10 | -0.724 | 0.00894 | -0.064 | -80.908
-9.5 | -0.684 | 0.0086 | -0.065 | -79.522
-9 | -0.641 | 0.00826 | -0.066 | -77.63
-8.5 | -0.595 | 0.00801 | -0.066 | -74.291
-8 | -0.546 | 0.00777 | -0.067 | -70.252
-7.5 | -0.495 | 0.00757 | -0.068 | -65.401
-7 | -0.442 | 0.0074 | -0.069 | -59.693
-6.5 | -0.387 | 0.00719 | -0.07 | -53.788
-6 | -0.33 | 0.00703 | -0.071 | -46.939
-5.5 | -0.272 | 0.00694 | -0.071 | -39.234
-5 | -0.213 | 0.00679 | -0.072 | -31.409
-4.5 | -0.153 | 0.00664 | -0.073 | -23.11
-4 | -0.093 | 0.00652 | -0.074 | -14.311
-3.5 | -0.033 | 0.00637 | -0.075 | -5.128
-3 | 0.028 | 0.00623 | -0.076 | 4.522
-2.5 | 0.089 | 0.00584 | -0.076 | 15.286
-2 | 0.15 | 0.00549 | -0.077 | 27.378
-1.5 | 0.212 | 0.00531 | -0.078 | 39.862
-1 | 0.273 | 0.00502 | -0.079 | 54.384
-0.5 | 0.334 | 0.005 | -0.08 | 66.762
0 | 0.395 | 0.00501 | -0.08 | 78.84
0.5 | 0.456 | 0.00483 | -0.081 | 94.328
1 | 0.517 | 0.0049 | -0.082 | 105.511
1.5 | 0.578 | 0.00502 | -0.083 | 115.027
2 | 0.639 | 0.00536 | -0.084 | 119.143
2.5 | 0.7 | 0.00599 | -0.084 | 116.787
3 | 0.758 | 0.00641 | -0.085 | 118.322
3.5 | 0.817 | 0.0068 | -0.086 | 120.157
4 | 0.876 | 0.00734 | -0.087 | 119.448
4.5 | 0.934 | 0.00789 | -0.087 | 118.393
5 | 0.99 | 0.00872 | -0.088 | 113.611
5.5 | 1.045 | 0.00925 | -0.089 | 113.042
6 | 1.099 | 0.00967 | -0.09 | 113.555
6.5 | 1.15 | 0.01013 | -0.09 | 113.492
7 | 1.199 | 0.01055 | -0.091 | 113.67
7.5 | 1.246 | 0.01104 | -0.092 | 112.876
8 | 1.288 | 0.01157 | -0.093 | 111.362
8.5 | 1.322 | 0.01152 | -0.093 | 114.732
9 | 1.349 | 0.01248 | -0.093 | 108.071
9.5 | 1.373 | 0.01308 | -0.094 | 104.94
10 | 1.393 | 0.01364 | -0.094 | 102.158
10.5 | 1.408 | 0.01428 | -0.095 | 98.589
11 | 1.417 | 0.01502 | -0.095 | 94.31
11.5 | 1.42 | 0.0158 | -0.096 | 89.897
12 | 1.418 | 0.01665 | -0.096 | 85.169
12.5 | 1.409 | 0.01755 | -0.097 | 80.296
13 | 1.387 | 0.0187 | -0.097 | 74.186
13.5 | 1.359 | 0.01995 | -0.098 | 68.138
14 | 1.325 | 0.02146 | -0.098 | 61.737
14.5 | 1.286 | 0.02339 | -0.098 | 54.967
15 | 1.243 | 0.02527 | -0.098 | 49.196
15.5 | 1.195 | 0.02786 | -0.098 | 42.912
16 | 1.14 | 0.03197 | -0.097 | 35.65
16.5 | 1.074 | 0.04043 | -0.095 | 26.571

## 108. Re 10M Mach 0.10 (2)
BIGFOIL.COM POLAR EXPORT
NACA64A414
NACA64A414 |  |  |  | Cl Max: | 1.8203 | at alpha= | 20 | deg
XFOIL ncrit=9 |  |  |  | L/D Max: | 122.457 | at alpha= | 2.5 | deg
Re: | 10000000 |  |  | Cd Min: | 0.05559 | at alpha= | 20 | deg
Mach: | 0.1 |  |  | Cl=0 at alpha= | -3.2967 | deg
|  |  |  | @ Cl=0.1, Cd= | 0.0051497
|  |  |  | @ Cl=0.4, Cd= | 0.0041901
|  |  |  | @ Cl=0.6, Cd= | 0.0049443
alpha (deg) | Cl | Cd | Cm | Cl/Cd
-20 | -1.535 | 0.03417 | -0.0915 | -44.9224
-19.5 | -1.5317 | 0.02979 | -0.0921 | -51.4166
-19 | -1.5188 | 0.02646 | -0.0921 | -57.3998
-18.5 | -1.4998 | 0.02382 | -0.0916 | -62.9639
-18 | -1.4808 | 0.0214 | -0.0906 | -69.1963
-17.5 | -1.4389 | 0.01929 | -0.0931 | -74.5931
-17 | -1.4083 | 0.01792 | -0.0916 | -78.5882
-16.5 | -1.381 | 0.01671 | -0.0889 | -82.6451
-16 | -1.3536 | 0.01552 | -0.0854 | -87.2165
-15.5 | -1.321 | 0.01452 | -0.0823 | -90.978
-15 | -1.2765 | 0.01368 | -0.0811 | -93.3114
-14.5 | -1.2317 | 0.01283 | -0.0798 | -96.0016
-14 | -1.1844 | 0.01212 | -0.0789 | -97.7228
-13.5 | -1.1355 | 0.01146 | -0.0782 | -99.0838
-13 | -1.0849 | 0.01091 | -0.0776 | -99.4409
-12.5 | -1.0324 | 0.01047 | -0.0774 | -98.6055
-12 | -0.9808 | 0.00992 | -0.0769 | -98.871
-11.5 | -0.9268 | 0.00955 | -0.0769 | -97.0471
-11 | -0.8748 | 0.00898 | -0.0765 | -97.4165
-10.5 | -0.821 | 0.00853 | -0.0764 | -96.2485
-10 | -0.766 | 0.00815 | -0.0765 | -93.9877
-9.5 | -0.7092 | 0.00784 | -0.0769 | -90.4592
-9 | -0.6499 | 0.00757 | -0.0779 | -85.852
-8.5 | -0.5878 | 0.0073 | -0.0796 | -80.5205
-7.5 | -0.455 | 0.00675 | -0.0848 | -67.4074
-7 | -0.397 | 0.00655 | -0.0854 | -60.6107
-6.5 | -0.3409 | 0.00638 | -0.0856 | -53.4326
-6 | -0.2862 | 0.0062 | -0.0855 | -46.1613
-5.5 | -0.2325 | 0.00601 | -0.0851 | -38.6855
-5 | -0.1788 | 0.00588 | -0.0847 | -30.4082
-4.5 | -0.126 | 0.00574 | -0.0841 | -21.9512
-4 | -0.0735 | 0.00561 | -0.0834 | -13.1016
-3.5 | -0.0211 | 0.00547 | -0.0827 | -3.8574
-3 | 0.0308 | 0.00534 | -0.0819 | 5.7678
-2.5 | 0.0823 | 0.00521 | -0.081 | 15.7965
-2 | 0.1322 | 0.00504 | -0.0798 | 26.2302
-1.5 | 0.1804 | 0.00479 | -0.0782 | 37.6618
-1 | 0.2272 | 0.00456 | -0.0763 | 49.8246
1 | 0.4234 | 0.00414 | -0.0707 | 102.2705
1.5 | 0.4766 | 0.00419 | -0.0702 | 113.747
2 | 0.5264 | 0.00436 | -0.069 | 120.7339
2.5 | 0.5731 | 0.00468 | -0.0672 | 122.4573
3 | 0.6189 | 0.00513 | -0.0653 | 120.6433
3.5 | 0.6629 | 0.00587 | -0.0632 | 112.9302
4.5 | 0.7784 | 0.00692 | -0.0652 | 112.4855
5 | 0.8548 | 0.00747 | -0.0705 | 114.4311
5.5 | 0.914 | 0.00786 | -0.0718 | 116.285
6 | 0.9686 | 0.0083 | -0.0719 | 116.6988
6.5 | 1.0225 | 0.00866 | -0.072 | 118.0716
7 | 1.071 | 0.00907 | -0.0708 | 118.0816
7.5 | 1.1176 | 0.00948 | -0.0693 | 117.8903
8 | 1.1662 | 0.00983 | -0.0682 | 118.6368
8.5 | 1.2127 | 0.01028 | -0.0668 | 117.9669
9 | 1.2578 | 0.01075 | -0.0652 | 117.0047
9.5 | 1.3015 | 0.01125 | -0.0634 | 115.6889
10 | 1.3464 | 0.0117 | -0.0619 | 115.0769
10.5 | 1.3852 | 0.01202 | -0.0593 | 115.2413
11 | 1.445 | 0.01273 | -0.0614 | 113.5114
11.5 | 1.4799 | 0.01354 | -0.0584 | 109.2984
12 | 1.5157 | 0.01435 | -0.0557 | 105.6237
12.5 | 1.5501 | 0.01526 | -0.0529 | 101.5793
13 | 1.5818 | 0.01635 | -0.0499 | 96.7462
13.5 | 1.6091 | 0.01771 | -0.0465 | 90.8583
14 | 1.639 | 0.01901 | -0.0437 | 86.2178
14.5 | 1.6671 | 0.02044 | -0.0408 | 81.5607
15 | 1.6935 | 0.02207 | -0.038 | 76.7331
15.5 | 1.7142 | 0.02411 | -0.0349 | 71.0991
16 | 1.7361 | 0.02621 | -0.0322 | 66.2381
16.5 | 1.7534 | 0.02874 | -0.0294 | 61.009
17 | 1.7724 | 0.03131 | -0.0271 | 56.6081
17.5 | 1.7874 | 0.0343 | -0.0248 | 52.1108
18 | 1.8026 | 0.03743 | -0.023 | 48.1592
18.5 | 1.8152 | 0.04095 | -0.0213 | 44.3272
19 | 1.8172 | 0.04557 | -0.0196 | 39.8771
19.5 | 1.8184 | 0.05052 | -0.0184 | 35.9937
20 | 1.8203 | 0.05559 | -0.0177 | 32.7451

## 109. Re 10M Mach 0.25 (1)
BIGFOIL.COM POLAR EXPORT
NACA64A414
NACA64A414 |  |  |  | Cl Max: | 1.375 | at alpha= | 10 | deg
JavaFoil+Calcfoil stall+Eppler ext transition |  |  |  | L/D Max: | 120.911 | at alpha= | 2 | deg
Re: | 10000000 |  |  | Cd Min: | 0.00494 | at alpha= | 1 | deg
Mach: | 0.25 |  |  | Cl=0 at alpha= | -3.2302 | deg
|  |  |  | @ Cl=0.1, Cd= | 0.0058636
|  |  |  | @ Cl=0.4, Cd= | 0.0050581
|  |  |  | @ Cl=0.6, Cd= | 0.0051043
alpha (deg) | Cl | Cd | Cm | Cl/Cd
-16 | -0.457 | 0.1313 | -0.027 | -3.48
-15.5 | -0.507 | 0.11372 | -0.029 | -4.456
-15 | -0.551 | 0.10357 | -0.031 | -5.323
-14.5 | -0.59 | 0.09618 | -0.032 | -6.137
-14 | -0.619 | 0.08911 | -0.034 | -6.95
-13.5 | -0.636 | 0.08243 | -0.036 | -7.71
-13 | -0.649 | 0.07406 | -0.039 | -8.76
-12.5 | -0.676 | 0.05292 | -0.047 | -12.771
-12 | -0.742 | 0.01896 | -0.058 | -39.165
-11.5 | -0.747 | 0.01483 | -0.06 | -50.394
-11 | -0.753 | 0.01133 | -0.063 | -66.468
-10.5 | -0.743 | 0.01011 | -0.065 | -73.485
-10 | -0.715 | 0.0095 | -0.066 | -75.297
-9.5 | -0.682 | 0.00908 | -0.067 | -75.094
-9 | -0.643 | 0.00864 | -0.067 | -74.458
-8.5 | -0.6 | 0.00831 | -0.068 | -72.27
-8 | -0.554 | 0.00802 | -0.069 | -68.99
-7.5 | -0.503 | 0.00778 | -0.07 | -64.717
-7 | -0.451 | 0.00756 | -0.071 | -59.62
-6.5 | -0.395 | 0.00736 | -0.072 | -53.669
-6 | -0.338 | 0.00715 | -0.073 | -47.223
-5.5 | -0.279 | 0.007 | -0.073 | -39.841
-5 | -0.219 | 0.00686 | -0.074 | -31.877
-4.5 | -0.157 | 0.00676 | -0.075 | -23.31
-4 | -0.096 | 0.0066 | -0.076 | -14.511
-3.5 | -0.034 | 0.00646 | -0.077 | -5.194
-3 | 0.029 | 0.00629 | -0.078 | 4.603
-2.5 | 0.092 | 0.00591 | -0.078 | 15.504
-2 | 0.154 | 0.00555 | -0.079 | 27.849
-1.5 | 0.218 | 0.00535 | -0.08 | 40.673
-1 | 0.28 | 0.00504 | -0.081 | 55.675
-0.5 | 0.343 | 0.00504 | -0.082 | 68.051
0 | 0.406 | 0.00506 | -0.083 | 80.218
0.5 | 0.469 | 0.00512 | -0.083 | 91.591
1 | 0.531 | 0.00494 | -0.084 | 107.568
1.5 | 0.594 | 0.00507 | -0.085 | 117.186
2 | 0.657 | 0.00543 | -0.086 | 120.911
2.5 | 0.719 | 0.0061 | -0.087 | 117.815
3 | 0.779 | 0.00655 | -0.087 | 118.949
3.5 | 0.84 | 0.00696 | -0.088 | 120.708
4 | 0.9 | 0.00752 | -0.089 | 119.617
4.5 | 0.959 | 0.00856 | -0.09 | 111.997
5 | 1.016 | 0.00905 | -0.091 | 112.303
5.5 | 1.072 | 0.0096 | -0.091 | 111.6
6 | 1.125 | 0.01011 | -0.092 | 111.295
6.5 | 1.177 | 0.01051 | -0.093 | 111.942
7 | 1.225 | 0.01106 | -0.094 | 110.728
7.5 | 1.27 | 0.01173 | -0.094 | 108.252
8 | 1.302 | 0.01195 | -0.095 | 108.963
8.5 | 1.33 | 0.01263 | -0.095 | 105.312
9 | 1.352 | 0.01326 | -0.096 | 101.943
9.5 | 1.368 | 0.014 | -0.096 | 97.695
10 | 1.375 | 0.01465 | -0.097 | 93.902
10.5 | 1.374 | 0.01547 | -0.097 | 88.799
11 | 1.364 | 0.0164 | -0.098 | 83.179
11.5 | 1.344 | 0.01745 | -0.098 | 77.038
12 | 1.313 | 0.0188 | -0.099 | 69.871
12.5 | 1.269 | 0.02043 | -0.099 | 62.128
13 | 1.205 | 0.02263 | -0.099 | 53.271
13.5 | 1.134 | 0.02439 | -0.099 | 46.524
14 | 1.03 | 0.03268 | -0.096 | 31.504
14.5 | 0.866 | 0.07126 | -0.081 | 12.153
15 | 0.754 | 0.09927 | -0.067 | 7.599

## 110. Re 10M Mach 0.25 (2)
BIGFOIL.COM POLAR EXPORT
NACA64A414
NACA64A414 |  |  |  | Cl Max: | 1.7634 | at alpha= | 17.5 | deg
XFOIL ncrit=9 |  |  |  | L/D Max: | 125.544 | at alpha= | 2.5 | deg
Re: | 10000000 |  |  | Cd Min: | 0.08513 | at alpha= | -19.5 | deg
Mach: | 0.25 |  |  | Cl=0 at alpha= | -3.2788 | deg
|  |  |  | @ Cl=0.1, Cd= | 0.0051907
|  |  |  | @ Cl=0.4, Cd= | 0.0041437
|  |  |  | @ Cl=0.6, Cd= | 0.0047996
alpha (deg) | Cl | Cd | Cm | Cl/Cd
-19.5 | -1.1927 | 0.08513 | -0.0762 | -14.0103
-19 | -1.2849 | 0.06468 | -0.0905 | -19.8655
-18.5 | -1.316 | 0.05375 | -0.0973 | -24.4837
-18 | -1.3455 | 0.04424 | -0.1024 | -30.4137
-17.5 | -1.3685 | 0.03632 | -0.1055 | -37.679
-17 | -1.3636 | 0.03144 | -0.1062 | -43.3715
-16.5 | -1.3479 | 0.02685 | -0.1078 | -50.2011
-16 | -1.3295 | 0.0226 | -0.1092 | -58.8274
-15.5 | -1.3128 | 0.01965 | -0.1074 | -66.8092
-15 | -1.2922 | 0.0175 | -0.1039 | -73.84
-14.5 | -1.2632 | 0.016 | -0.0995 | -78.95
-14 | -1.2277 | 0.01478 | -0.0953 | -83.065
-13.5 | -1.1806 | 0.01355 | -0.0929 | -87.1292
-13 | -1.1287 | 0.01273 | -0.0909 | -88.6646
-12.5 | -1.076 | 0.01191 | -0.0892 | -90.3442
-12 | -1.0235 | 0.01105 | -0.0875 | -92.6244
-11.5 | -0.9669 | 0.01049 | -0.0864 | -92.1735
-11 | -0.911 | 0.00987 | -0.0852 | -92.2999
-10.5 | -0.8538 | 0.00932 | -0.0844 | -91.6094
-10 | -0.7972 | 0.00872 | -0.0836 | -91.422
-9.5 | -0.7377 | 0.00829 | -0.0833 | -88.9867
-9 | -0.6767 | 0.00789 | -0.0835 | -85.7668
-8.5 | -0.6128 | 0.00756 | -0.0844 | -81.0582
-8 | -0.5361 | 0.00729 | -0.0881 | -73.5391
-7.5 | -0.4729 | 0.00696 | -0.089 | -67.9454
-7 | -0.4127 | 0.0067 | -0.0893 | -61.597
-6.5 | -0.3542 | 0.0065 | -0.0892 | -54.4923
-6 | -0.2971 | 0.00632 | -0.0889 | -47.0095
-5.5 | -0.2417 | 0.00611 | -0.0882 | -39.5581
-5 | -0.1862 | 0.00596 | -0.0876 | -31.2416
-4.5 | -0.1318 | 0.0058 | -0.0867 | -22.7241
-4 | -0.0772 | 0.00568 | -0.086 | -13.5915
-3.5 | -0.0238 | 0.00553 | -0.085 | -4.3038
-3 | 0.03 | 0.00542 | -0.0841 | 5.5351
-2.5 | 0.0829 | 0.00526 | -0.083 | 15.7605
-1.5 | 0.1841 | 0.00485 | -0.08 | 37.9588
-0.5 | 0.277 | 0.00428 | -0.0754 | 64.7196
0.5 | 0.3803 | 0.00414 | -0.0729 | 91.8599
1 | 0.4335 | 0.00415 | -0.0719 | 104.4578
1.5 | 0.4883 | 0.00421 | -0.0713 | 115.9857
2 | 0.5404 | 0.00436 | -0.0702 | 123.945
2.5 | 0.5888 | 0.00469 | -0.0683 | 125.5437
3 | 0.6358 | 0.00515 | -0.0663 | 123.4563
4 | 0.7375 | 0.00664 | -0.0644 | 111.0693
5 | 0.8796 | 0.00767 | -0.0713 | 114.6806
5.5 | 0.9368 | 0.00812 | -0.0714 | 115.3695
6 | 0.9876 | 0.00858 | -0.0701 | 115.1049
6.5 | 1.0394 | 0.00896 | -0.069 | 116.0045
7 | 1.0903 | 0.00937 | -0.0676 | 116.3607
7.5 | 1.1397 | 0.00984 | -0.0661 | 115.8232
8 | 1.1879 | 0.0103 | -0.0642 | 115.3301
8.5 | 1.2348 | 0.0108 | -0.0622 | 114.3333
9 | 1.2795 | 0.0114 | -0.0598 | 112.2368
9.5 | 1.3246 | 0.01199 | -0.0575 | 110.4754
10 | 1.369 | 0.01263 | -0.0552 | 108.3927
10.5 | 1.409 | 0.01318 | -0.0521 | 106.9044
11 | 1.465 | 0.01419 | -0.0527 | 103.2417
11.5 | 1.5019 | 0.01519 | -0.0494 | 98.8743
12 | 1.5368 | 0.01637 | -0.0459 | 93.879
12.5 | 1.5683 | 0.01779 | -0.0421 | 88.1563
13 | 1.5981 | 0.01938 | -0.0384 | 82.4613
13.5 | 1.6268 | 0.02113 | -0.0348 | 76.9901
14 | 1.6508 | 0.02327 | -0.0311 | 70.9411
14.5 | 1.675 | 0.02553 | -0.0276 | 65.6091
15 | 1.6973 | 0.02806 | -0.0243 | 60.4882
15.5 | 1.7165 | 0.03101 | -0.0212 | 55.3531
16 | 1.7333 | 0.0343 | -0.0184 | 50.5335
16.5 | 1.7398 | 0.03862 | -0.0155 | 45.0492
17 | 1.7509 | 0.04282 | -0.0133 | 40.8898
17.5 | 1.7634 | 0.04705 | -0.0116 | 37.4793
18 | 1.763 | 0.05274 | -0.0102 | 33.4281
18.5 | 1.76 | 0.0589 | -0.0093 | 29.8812
19 | 1.7476 | 0.06642 | -0.0092 | 26.3114
19.5 | 1.7355 | 0.07418 | -0.0099 | 23.3958
20 | 1.7172 | 0.08308 | -0.0114 | 20.6692

## 111. Re 10M Mach 0.50 (1)
BIGFOIL.COM POLAR EXPORT
NACA64A414
NACA64A414 |  |  |  | Cl Max: | 1.293 | at alpha= | 20 | deg
JavaFoil+Calcfoil stall+Eppler ext transition |  |  |  | L/D Max: | 126.702 | at alpha= | 2 | deg
Re: | 10000000 |  |  | Cd Min: | 0.00522 | at alpha= | -1 | deg
Mach: | 0.5 |  |  | Cl=0 at alpha= | -3.2319 | deg
|  |  |  | @ Cl=0.1, Cd= | 0.0063869
|  |  |  | @ Cl=0.4, Cd= | 0.0052346
|  |  |  | @ Cl=0.6, Cd= | 0.0054137
alpha (deg) | Cl | Cd | Cm | Cl/Cd
-20 | -0.935 | 0.14693 | -0.033 | -6.367
-19.5 | -0.906 | 0.14374 | -0.033 | -6.303
-19 | -0.879 | 0.13774 | -0.033 | -6.379
-18.5 | -0.856 | 0.13476 | -0.035 | -6.349
-18 | -0.828 | 0.12812 | -0.036 | -6.461
-17.5 | -0.798 | 0.12608 | -0.035 | -6.326
-17 | -0.769 | 0.1221 | -0.034 | -6.294
-16.5 | -0.741 | 0.11355 | -0.035 | -6.53
-16 | -0.714 | 0.1068 | -0.035 | -6.686
-15.5 | -0.687 | 0.11032 | -0.036 | -6.232
-15 | -0.658 | 0.10485 | -0.036 | -6.28
-14.5 | -0.629 | 0.11063 | -0.034 | -5.682
-14 | -0.606 | 0.08846 | -0.039 | -6.849
-13.5 | -0.581 | 0.0805 | -0.041 | -7.218
-13 | -0.547 | 0.09205 | -0.036 | -5.938
-12.5 | -0.519 | 0.08408 | -0.037 | -6.179
-12 | -0.493 | 0.0758 | -0.039 | -6.506
-11.5 | -0.47 | 0.06574 | -0.044 | -7.15
-11 | -0.49 | 0.02596 | -0.064 | -18.884
-10.5 | -0.407 | 0.07023 | -0.037 | -5.795
-10 | -0.381 | 0.06166 | -0.041 | -6.18
-9.5 | -0.359 | 0.05157 | -0.049 | -6.955
-9 | -0.391 | 0.01179 | -0.073 | -33.16
-8.5 | -0.295 | 0.05648 | -0.036 | -5.221
-8 | -0.341 | 0.04945 | -0.043 | -6.898
-7.5 | -0.488 | 0.00924 | -0.078 | -52.825
-7 | -0.465 | 0.00852 | -0.079 | -54.591
-6.5 | -0.421 | 0.00814 | -0.08 | -51.761
-6 | -0.367 | 0.00779 | -0.081 | -47.14
-5.5 | -0.306 | 0.00757 | -0.082 | -40.497
-5 | -0.242 | 0.00735 | -0.083 | -32.883
-4.5 | -0.175 | 0.00715 | -0.084 | -24.443
-4 | -0.107 | 0.00695 | -0.085 | -15.32
-3.5 | -0.037 | 0.00677 | -0.086 | -5.521
-3 | 0.032 | 0.00662 | -0.087 | 4.879
-2.5 | 0.102 | 0.00638 | -0.088 | 16.039
-2 | 0.173 | 0.0058 | -0.089 | 29.764
-1.5 | 0.243 | 0.00558 | -0.09 | 43.552
-1 | 0.313 | 0.00522 | -0.09 | 60.1
-0.5 | 0.384 | 0.00523 | -0.091 | 73.382
0 | 0.454 | 0.00525 | -0.092 | 86.508
0.5 | 0.524 | 0.00531 | -0.093 | 98.613
1 | 0.594 | 0.0054 | -0.094 | 109.936
1.5 | 0.664 | 0.00556 | -0.095 | 119.469
2 | 0.734 | 0.00579 | -0.096 | 126.702
2.5 | 0.804 | 0.00665 | -0.097 | 120.887
3 | 0.869 | 0.00721 | -0.098 | 120.641
3.5 | 0.937 | 0.00771 | -0.099 | 121.534
4 | 1.003 | 0.00877 | -0.1 | 114.341
4.5 | 1.066 | 0.00995 | -0.1 | 107.185
5 | 1.126 | 0.01083 | -0.101 | 103.916
5.5 | 1.174 | 0.01146 | -0.102 | 102.416
6 | 1.218 | 0.01213 | -0.102 | 100.433
6.5 | 1.254 | 0.01299 | -0.103 | 96.534
7 | 1.275 | 0.01386 | -0.103 | 92.029
7.5 | 1.272 | 0.01484 | -0.104 | 85.707
8 | 1.195 | 0.01616 | -0.105 | 73.93
8.5 | 0.794 | 0.01749 | -0.105 | 45.418
9 | 0.823 | 0.01956 | -0.105 | 42.082
9.5 | 0.708 | 0.06615 | -0.056 | 10.702
10 | 0.885 | 0.02131 | -0.106 | 41.55
10.5 | 0.892 | 0.02783 | -0.104 | 32.04
11 | 0.948 | 0.02284 | -0.108 | 41.486
11.5 | 0.974 | 0.02537 | -0.108 | 38.411
12 | 0.848 | 0.08355 | -0.065 | 10.153
12.5 | 0.875 | 0.08982 | -0.065 | 9.746
13 | 1.034 | 0.03596 | -0.105 | 28.754
13.5 | 0.94 | 0.08956 | -0.074 | 10.501
14 | 0.981 | 0.08855 | -0.081 | 11.079
14.5 | 0.979 | 0.10453 | -0.064 | 9.366
15 | 1.014 | 0.10552 | -0.072 | 9.612
15.5 | 1.094 | 0.08279 | -0.092 | 13.218
16 | 1.092 | 0.1048 | -0.084 | 10.423
16.5 | 1.091 | 0.11883 | -0.072 | 9.184
17 | 1.171 | 0.09502 | -0.092 | 12.32
17.5 | 1.246 | 0.07601 | -0.102 | 16.394
18 | 1.231 | 0.1035 | -0.094 | 11.89
18.5 | 1.207 | 0.1414 | -0.079 | 8.535
19 | 1.244 | 0.14058 | -0.084 | 8.847
19.5 | 1.267 | 0.15694 | -0.083 | 8.071
20 | 1.293 | 0.165 | -0.084 | 7.837

## 112. Re 10M Mach 0.50 (2)
BIGFOIL.COM POLAR EXPORT
NACA64A414
NACA64A414 |  |  |  | Cl Max: | 1.4189 | at alpha= | 10 | deg
XFOIL ncrit=9 |  |  |  | L/D Max: | 141.253 | at alpha= | 2.5 | deg
Re: | 10000000 |  |  | Cd Min: | 0.12704 | at alpha= | 15 | deg
Mach: | 0.5 |  |  | Cl=0 at alpha= | -3.2097 | deg
|  |  |  | @ Cl=0.1, Cd= | 0.0054801
|  |  |  | @ Cl=0.4, Cd= | 0.0042535
|  |  |  | @ Cl=0.6, Cd= | 0.0044474
alpha (deg) | Cl | Cd | Cm | Cl/Cd
-13.5 | -0.4397 | 0.11726 | -0.067 | -3.7498
-13 | -0.4288 | 0.10955 | -0.0712 | -3.9142
-12.5 | -0.4653 | 0.09457 | -0.0804 | -4.9202
-12 | -0.4917 | 0.08206 | -0.0885 | -5.992
-11.5 | -0.5024 | 0.07192 | -0.0951 | -6.9855
-11 | -0.5183 | 0.05966 | -0.1034 | -8.6876
-10.5 | -0.536 | 0.04766 | -0.1133 | -11.2463
-10 | -0.5583 | 0.03779 | -0.1213 | -14.7737
-9.5 | -0.5848 | 0.02929 | -0.1265 | -19.9659
-9 | -0.6163 | 0.02223 | -0.1266 | -27.7238
-8.5 | -0.6349 | 0.01599 | -0.1199 | -39.7061
-8 | -0.6172 | 0.01082 | -0.114 | -57.0425
-7.5 | -0.548 | 0.00867 | -0.1126 | -63.2065
-7 | -0.4788 | 0.00785 | -0.1103 | -60.9936
-6.5 | -0.413 | 0.00726 | -0.1077 | -56.8871
-6 | -0.3471 | 0.00691 | -0.1054 | -50.2315
-5.5 | -0.2826 | 0.00662 | -0.1032 | -42.6888
-5 | -0.2191 | 0.00639 | -0.1012 | -34.2879
-4.5 | -0.1573 | 0.00616 | -0.0991 | -25.5357
-4 | -0.0956 | 0.00599 | -0.0973 | -15.9599
-3.5 | -0.0346 | 0.00584 | -0.0955 | -5.9247
-3 | 0.025 | 0.00569 | -0.0936 | 4.3937
-2.5 | 0.0838 | 0.00553 | -0.0917 | 15.1537
-2 | 0.1422 | 0.00535 | -0.0899 | 26.5794
-1.5 | 0.1972 | 0.00512 | -0.0874 | 38.5156
-1 | 0.2488 | 0.00481 | -0.0844 | 51.7256
-0.5 | 0.2992 | 0.00444 | -0.0812 | 67.3874
0.5 | 0.4127 | 0.00423 | -0.0773 | 97.565
1 | 0.4725 | 0.00424 | -0.0759 | 111.4387
1.5 | 0.5302 | 0.00432 | -0.074 | 122.7315
2 | 0.5919 | 0.00442 | -0.073 | 133.914
2.5 | 0.654 | 0.00463 | -0.072 | 141.2527
3 | 0.7065 | 0.00532 | -0.0693 | 132.8008
3.5 | 0.7631 | 0.00635 | -0.0679 | 120.1732
4 | 0.8376 | 0.00737 | -0.0704 | 113.6499
4.5 | 0.8977 | 0.00803 | -0.069 | 111.7933
5 | 0.9544 | 0.00865 | -0.0667 | 110.3353
5.5 | 1.0078 | 0.00934 | -0.0637 | 107.9015
6 | 1.0606 | 0.01006 | -0.0605 | 105.4274
6.5 | 1.1136 | 0.01081 | -0.0572 | 103.0157
7 | 1.1659 | 0.01164 | -0.0537 | 100.1632
7.5 | 1.2164 | 0.01261 | -0.0497 | 96.4631
8 | 1.2668 | 0.0137 | -0.0457 | 92.4672
8.5 | 1.3138 | 0.01504 | -0.0412 | 87.3537
9 | 1.3584 | 0.01662 | -0.0363 | 81.7329
9.5 | 1.3973 | 0.01866 | -0.0309 | 74.8821
10 | 1.4189 | 0.02185 | -0.0242 | 64.9382
10.5 | 1.416 | 0.02625 | -0.016 | 53.9429
11 | 1.3993 | 0.03395 | -0.012 | 41.2165
11.5 | 1.3679 | 0.04184 | -0.0069 | 32.6936
12 | 1.3322 | 0.051 | -0.0042 | 26.1216
12.5 | 1.294 | 0.06144 | -0.0042 | 21.0612
13 | 1.2536 | 0.07322 | -0.0066 | 17.121
13.5 | 1.214 | 0.08606 | -0.0112 | 14.1064
14 | 1.176 | 0.09985 | -0.0177 | 11.7777
14.5 | 1.1496 | 0.11311 | -0.0246 | 10.1636
15 | 1.1241 | 0.12704 | -0.0324 | 8.8484

## 113. Re 12M Mach 0.00 (1)
BIGFOIL.COM POLAR EXPORT
NACA64A414
NACA64A414 |  |  |  | Cl Max: | 1.431 | at alpha= | 12 | deg
JavaFoil+Calcfoil stall+Eppler ext transition |  |  |  | L/D Max: | 121.812 | at alpha= | 9 | deg
Re: | 12000000 |  |  | Cd Min: | 0.00478 | at alpha= | 0.5 | deg
Mach: | 0 |  |  | Cl=0 at alpha= | -3.2295 | deg
|  |  |  | @ Cl=0.1, Cd= | 0.0059051
|  |  |  | @ Cl=0.4, Cd= | 0.0049216
|  |  |  | @ Cl=0.6, Cd= | 0.0054316
alpha (deg) | Cl | Cd | Cm | Cl/Cd
-18.5 | -0.643 | 0.14397 | -0.027 | -4.465
-18 | -0.666 | 0.12701 | -0.029 | -5.24
-17.5 | -0.686 | 0.11824 | -0.031 | -5.799
-17 | -0.704 | 0.11132 | -0.032 | -6.32
-16.5 | -0.72 | 0.10435 | -0.033 | -6.904
-16 | -0.743 | 0.08878 | -0.037 | -8.374
-15.5 | -0.764 | 0.07633 | -0.04 | -10.006
-15 | -0.78 | 0.06681 | -0.042 | -11.668
-14.5 | -0.819 | 0.04235 | -0.048 | -19.341
-14 | -0.85 | 0.02571 | -0.052 | -33.076
-13.5 | -0.857 | 0.01922 | -0.054 | -44.575
-13 | -0.853 | 0.01591 | -0.056 | -53.612
-12.5 | -0.857 | 0.01201 | -0.058 | -71.353
-12 | -0.841 | 0.011 | -0.06 | -76.52
-11.5 | -0.825 | 0.0099 | -0.061 | -83.393
-11 | -0.795 | 0.00942 | -0.062 | -84.451
-10.5 | -0.761 | 0.00892 | -0.063 | -85.32
-10 | -0.724 | 0.00866 | -0.064 | -83.614
-9.5 | -0.684 | 0.00838 | -0.064 | -81.551
-9 | -0.64 | 0.00807 | -0.065 | -79.352
-8.5 | -0.593 | 0.00783 | -0.066 | -75.785
-8 | -0.544 | 0.0076 | -0.067 | -71.663
-7.5 | -0.493 | 0.00738 | -0.068 | -66.802
-7 | -0.44 | 0.00719 | -0.069 | -61.212
-6.5 | -0.385 | 0.00703 | -0.069 | -54.756
-6 | -0.329 | 0.00689 | -0.07 | -47.699
-5.5 | -0.271 | 0.00676 | -0.071 | -40.097
-5 | -0.212 | 0.00666 | -0.072 | -31.865
-4.5 | -0.153 | 0.00651 | -0.073 | -23.447
-4 | -0.093 | 0.00639 | -0.073 | -14.51
-3.5 | -0.033 | 0.00628 | -0.074 | -5.175
-3 | 0.028 | 0.00613 | -0.075 | 4.572
-2.5 | 0.089 | 0.00597 | -0.076 | 14.866
-2 | 0.15 | 0.00561 | -0.077 | 26.646
-1.5 | 0.211 | 0.00536 | -0.078 | 39.291
-1 | 0.271 | 0.0052 | -0.078 | 52.249
-0.5 | 0.332 | 0.00495 | -0.079 | 67.093
0 | 0.393 | 0.00494 | -0.08 | 79.517
0.5 | 0.454 | 0.00478 | -0.081 | 94.904
1 | 0.514 | 0.00489 | -0.082 | 105.196
1.5 | 0.575 | 0.00528 | -0.082 | 108.87
2 | 0.636 | 0.00565 | -0.083 | 112.561
2.5 | 0.696 | 0.00617 | -0.084 | 112.797
3 | 0.754 | 0.00651 | -0.085 | 115.918
3.5 | 0.813 | 0.00699 | -0.085 | 116.283
4 | 0.872 | 0.00728 | -0.086 | 119.699
4.5 | 0.929 | 0.0081 | -0.087 | 114.719
5 | 0.986 | 0.00857 | -0.088 | 115.05
5.5 | 1.04 | 0.00899 | -0.088 | 115.727
6 | 1.094 | 0.00937 | -0.089 | 116.683
6.5 | 1.145 | 0.00964 | -0.09 | 118.776
7 | 1.195 | 0.01012 | -0.091 | 118.078
7.5 | 1.242 | 0.01055 | -0.091 | 117.626
8 | 1.284 | 0.01102 | -0.092 | 116.514
8.5 | 1.322 | 0.0117 | -0.093 | 113.019
9 | 1.351 | 0.01109 | -0.093 | 121.812
9.5 | 1.375 | 0.01254 | -0.094 | 109.652
10 | 1.396 | 0.01306 | -0.094 | 106.896
10.5 | 1.413 | 0.01357 | -0.095 | 104.11
11 | 1.424 | 0.01435 | -0.095 | 99.224
11.5 | 1.43 | 0.01501 | -0.096 | 95.266
12 | 1.431 | 0.01588 | -0.096 | 90.131
12.5 | 1.426 | 0.01678 | -0.097 | 84.954
13 | 1.409 | 0.01769 | -0.097 | 79.664
13.5 | 1.387 | 0.01877 | -0.097 | 73.92
14 | 1.359 | 0.0201 | -0.098 | 67.589
14.5 | 1.325 | 0.02177 | -0.098 | 60.851
15 | 1.289 | 0.02321 | -0.098 | 55.543
15.5 | 1.249 | 0.02521 | -0.098 | 49.531
16 | 1.204 | 0.02795 | -0.098 | 43.058
16.5 | 1.15 | 0.03269 | -0.097 | 35.174
17 | 1.097 | 0.0382 | -0.096 | 28.716

## 114. Re 12M Mach 0.00 (2)
BIGFOIL.COM POLAR EXPORT
NACA64A414
NACA64A414 |  |  |  | Cl Max: | 1.8536 | at alpha= | 20 | deg
XFOIL ncrit=9 |  |  |  | L/D Max: | 122.686 | at alpha= | 8 | deg
Re: | 12000000 |  |  | Cd Min: | 0.0494 | at alpha= | 20 | deg
Mach: | 0 |  |  | Cl=0 at alpha= | -3.2956 | deg
|  |  |  | @ Cl=0.1, Cd= | 0.0050532
|  |  |  | @ Cl=0.4, Cd= | 0.0041043
|  |  |  | @ Cl=0.6, Cd= | 0.0051546
alpha (deg) | Cl | Cd | Cm | Cl/Cd
-20 | -1.5843 | 0.02724 | -0.0887 | -58.1608
-19.5 | -1.5704 | 0.02425 | -0.0884 | -64.7588
-19 | -1.5515 | 0.02183 | -0.0878 | -71.0719
-18.5 | -1.5299 | 0.01984 | -0.0867 | -77.1119
-18 | -1.494 | 0.01815 | -0.0874 | -82.314
-17.5 | -1.4602 | 0.01688 | -0.0866 | -86.5047
-17 | -1.4294 | 0.016 | -0.0842 | -89.3375
-16.5 | -1.3969 | 0.0152 | -0.0815 | -91.9013
-16 | -1.3625 | 0.01437 | -0.0789 | -94.8156
-15.5 | -1.3201 | 0.01347 | -0.0778 | -98.003
-15 | -1.2747 | 0.01278 | -0.0769 | -99.7418
-14.5 | -1.2294 | 0.01203 | -0.076 | -102.1945
-13.5 | -1.1335 | 0.01075 | -0.0748 | -105.4419
-13 | -1.0826 | 0.01026 | -0.0745 | -105.5166
-12.5 | -1.0309 | 0.00984 | -0.0744 | -104.7663
-12 | -0.9791 | 0.00936 | -0.0742 | -104.6047
-11.5 | -0.9255 | 0.00903 | -0.0743 | -102.4917
-11 | -0.8726 | 0.00859 | -0.0743 | -101.5832
-10.5 | -0.8191 | 0.00818 | -0.0743 | -100.1345
-10 | -0.7637 | 0.00783 | -0.0747 | -97.5351
-9.5 | -0.706 | 0.00756 | -0.0756 | -93.3862
-9 | -0.6475 | 0.00728 | -0.0766 | -88.9423
-8.5 | -0.5841 | 0.00704 | -0.0788 | -82.9688
-8 | -0.5116 | 0.00681 | -0.0829 | -75.1248
-7.5 | -0.453 | 0.00655 | -0.0839 | -69.1603
-7 | -0.3959 | 0.00635 | -0.0845 | -62.3465
-6.5 | -0.3402 | 0.00618 | -0.0847 | -55.0485
-6 | -0.2854 | 0.00603 | -0.0847 | -47.33
-5.5 | -0.2321 | 0.00585 | -0.0844 | -39.6752
-5 | -0.1787 | 0.00574 | -0.084 | -31.1324
-4.5 | -0.1261 | 0.00559 | -0.0835 | -22.5581
-4 | -0.0733 | 0.00546 | -0.0829 | -13.4249
-3.5 | -0.0213 | 0.00533 | -0.0823 | -3.9962
-3 | 0.0308 | 0.00523 | -0.0815 | 5.8891
-2.5 | 0.0818 | 0.0051 | -0.0806 | 16.0392
-2 | 0.1324 | 0.00497 | -0.0796 | 26.6398
-1.5 | 0.1814 | 0.00477 | -0.0782 | 38.0294
-1 | 0.2281 | 0.00457 | -0.0764 | 49.9125
-0.5 | 0.2734 | 0.00435 | -0.0743 | 62.8506
0 | 0.3201 | 0.00414 | -0.0725 | 77.3188
0.5 | 0.3705 | 0.00411 | -0.0714 | 90.146
1 | 0.4219 | 0.0041 | -0.0706 | 102.9024
1.5 | 0.4741 | 0.00416 | -0.0699 | 113.9663
2 | 0.5217 | 0.00438 | -0.0683 | 119.1096
2.5 | 0.5646 | 0.00483 | -0.0658 | 116.8944
3 | 0.6115 | 0.00526 | -0.0642 | 116.2548
3.5 | 0.6584 | 0.00593 | -0.0629 | 111.0287
4 | 0.7139 | 0.00643 | -0.0634 | 111.0264
4.5 | 0.7765 | 0.00687 | -0.0655 | 113.0277
5 | 0.8543 | 0.00728 | -0.0712 | 117.3489
5.5 | 0.9141 | 0.00765 | -0.0727 | 119.4902
6 | 0.9688 | 0.00806 | -0.073 | 120.1985
6.5 | 1.0232 | 0.0084 | -0.0732 | 121.8095
7 | 1.0754 | 0.00878 | -0.073 | 122.4829
7.5 | 1.1228 | 0.00917 | -0.0718 | 122.4427
8 | 1.1692 | 0.00953 | -0.0703 | 122.6863
8.5 | 1.2156 | 0.00993 | -0.069 | 122.4169
9 | 1.261 | 0.01037 | -0.0675 | 121.6008
9.5 | 1.3062 | 0.01079 | -0.0661 | 121.0565
10 | 1.3504 | 0.01121 | -0.0646 | 120.4639
10.5 | 1.3937 | 0.01169 | -0.063 | 119.2216
11 | 1.4282 | 0.01208 | -0.0597 | 118.2285
11.5 | 1.4871 | 0.01278 | -0.0619 | 116.3615
12 | 1.5237 | 0.01348 | -0.0594 | 113.0341
12.5 | 1.5583 | 0.01429 | -0.0566 | 109.0483
13 | 1.5899 | 0.01528 | -0.0536 | 104.051
13.5 | 1.6185 | 0.01648 | -0.0504 | 98.21
14 | 1.6498 | 0.01756 | -0.0478 | 93.9522
14.5 | 1.6788 | 0.01883 | -0.045 | 89.1556
15 | 1.7059 | 0.02026 | -0.0422 | 84.2004
15.5 | 1.7271 | 0.02212 | -0.039 | 78.0787
16 | 1.7514 | 0.02385 | -0.0364 | 73.434
16.5 | 1.7699 | 0.0261 | -0.0335 | 67.8123
17 | 1.7903 | 0.0283 | -0.0311 | 63.2615
17.5 | 1.8081 | 0.03084 | -0.0288 | 58.6284
18 | 1.8241 | 0.03363 | -0.0268 | 54.2403
18.5 | 1.8393 | 0.03662 | -0.025 | 50.2267
19 | 1.8445 | 0.04067 | -0.023 | 45.3528
19.5 | 1.85 | 0.04481 | -0.0215 | 41.2854
20 | 1.8536 | 0.0494 | -0.0204 | 37.5223

## 115. Re 12M Mach 0.10 (1)
BIGFOIL.COM POLAR EXPORT
NACA64A414
NACA64A414 |  |  |  | Cl Max: | 1.422 | at alpha= | 11.5 | deg
JavaFoil+Calcfoil stall+Eppler ext transition |  |  |  | L/D Max: | 119.96 | at alpha= | 4 | deg
Re: | 12000000 |  |  | Cd Min: | 0.0048 | at alpha= | 0.5 | deg
Mach: | 0.1 |  |  | Cl=0 at alpha= | -3.2295 | deg
|  |  |  | @ Cl=0.1, Cd= | 0.0059069
|  |  |  | @ Cl=0.4, Cd= | 0.0049377
|  |  |  | @ Cl=0.6, Cd= | 0.0054234
alpha (deg) | Cl | Cd | Cm | Cl/Cd
-17.5 | -0.646 | 0.12164 | -0.03 | -5.314
-17 | -0.668 | 0.11514 | -0.031 | -5.799
-16.5 | -0.688 | 0.10803 | -0.032 | -6.365
-16 | -0.711 | 0.09513 | -0.035 | -7.47
-15.5 | -0.729 | 0.0862 | -0.037 | -8.463
-15 | -0.744 | 0.0792 | -0.039 | -9.398
-14.5 | -0.798 | 0.04419 | -0.048 | -18.068
-14 | -0.822 | 0.03133 | -0.051 | -26.24
-13.5 | -0.837 | 0.02146 | -0.054 | -39.029
-13 | -0.838 | 0.01721 | -0.056 | -48.69
-12.5 | -0.845 | 0.0126 | -0.058 | -67.092
-12 | -0.834 | 0.01127 | -0.06 | -73.927
-11.5 | -0.821 | 0.01004 | -0.062 | -81.754
-11 | -0.792 | 0.00954 | -0.062 | -83.067
-10.5 | -0.76 | 0.00904 | -0.063 | -84.039
-10 | -0.724 | 0.00869 | -0.064 | -83.238
-9.5 | -0.684 | 0.00845 | -0.065 | -80.941
-9 | -0.641 | 0.00812 | -0.066 | -78.889
-8.5 | -0.595 | 0.00787 | -0.066 | -75.594
-8 | -0.546 | 0.00762 | -0.067 | -71.684
-7.5 | -0.495 | 0.00741 | -0.068 | -66.773
-7 | -0.442 | 0.0072 | -0.069 | -61.33
-6.5 | -0.387 | 0.00705 | -0.07 | -54.868
-6 | -0.33 | 0.0069 | -0.071 | -47.841
-5.5 | -0.272 | 0.0068 | -0.071 | -40.003
-5 | -0.213 | 0.00667 | -0.072 | -31.977
-4.5 | -0.153 | 0.00654 | -0.073 | -23.45
-4 | -0.093 | 0.0064 | -0.074 | -14.567
-3.5 | -0.033 | 0.00629 | -0.075 | -5.196
-3 | 0.028 | 0.00616 | -0.076 | 4.575
-2.5 | 0.089 | 0.00597 | -0.076 | 14.929
-2 | 0.15 | 0.00562 | -0.077 | 26.744
-1.5 | 0.212 | 0.00537 | -0.078 | 39.437
-1 | 0.273 | 0.0052 | -0.079 | 52.442
-0.5 | 0.334 | 0.00496 | -0.08 | 67.359
0 | 0.395 | 0.00495 | -0.08 | 79.833
0.5 | 0.456 | 0.0048 | -0.081 | 94.987
1 | 0.517 | 0.00489 | -0.082 | 105.632
1.5 | 0.578 | 0.00529 | -0.083 | 109.291
2 | 0.639 | 0.00566 | -0.084 | 112.972
2.5 | 0.7 | 0.00618 | -0.084 | 113.147
3 | 0.758 | 0.00651 | -0.085 | 116.446
3.5 | 0.817 | 0.00702 | -0.086 | 116.48
4 | 0.876 | 0.0073 | -0.087 | 119.96
4.5 | 0.934 | 0.00813 | -0.087 | 114.918
5 | 0.99 | 0.0086 | -0.088 | 115.183
5.5 | 1.045 | 0.00904 | -0.089 | 115.667
6 | 1.099 | 0.00949 | -0.09 | 115.803
6.5 | 1.15 | 0.00969 | -0.09 | 118.707
7 | 1.199 | 0.01017 | -0.091 | 117.89
7.5 | 1.246 | 0.01062 | -0.092 | 117.302
8 | 1.288 | 0.01113 | -0.093 | 115.708
8.5 | 1.326 | 0.0118 | -0.093 | 112.332
9 | 1.352 | 0.0121 | -0.094 | 111.736
9.5 | 1.375 | 0.01268 | -0.094 | 108.46
10 | 1.395 | 0.01322 | -0.094 | 105.518
10.5 | 1.409 | 0.01374 | -0.095 | 102.538
11 | 1.418 | 0.01456 | -0.096 | 97.451
11.5 | 1.422 | 0.01535 | -0.096 | 92.608
12 | 1.419 | 0.01614 | -0.096 | 87.926
12.5 | 1.41 | 0.01696 | -0.097 | 83.159
13 | 1.389 | 0.01806 | -0.097 | 76.925
13.5 | 1.362 | 0.0192 | -0.098 | 70.946
14 | 1.326 | 0.021 | -0.098 | 63.154
14.5 | 1.288 | 0.02249 | -0.098 | 57.258
15 | 1.245 | 0.02444 | -0.098 | 50.953
15.5 | 1.2 | 0.02641 | -0.098 | 45.421
16 | 1.141 | 0.0315 | -0.097 | 36.215
16.5 | 1.083 | 0.03686 | -0.096 | 29.37

## 116. Re 12M Mach 0.10 (2)
BIGFOIL.COM POLAR EXPORT
NACA64A414
NACA64A414 |  |  |  | Cl Max: | 1.8431 | at alpha= | 20 | deg
XFOIL ncrit=9 |  |  |  | L/D Max: | 122.265 | at alpha= | 7 | deg
Re: | 12000000 |  |  | Cd Min: | 0.05311 | at alpha= | 20 | deg
Mach: | 0.1 |  |  | Cl=0 at alpha= | -3.2925 | deg
|  |  |  | @ Cl=0.1, Cd= | 0.0050639
|  |  |  | @ Cl=0.4, Cd= | 0.00411
|  |  |  | @ Cl=0.6, Cd= | 0.0051264
alpha (deg) | Cl | Cd | Cm | Cl/Cd
-20 | -1.5714 | 0.03083 | -0.0921 | -50.9698
-19.5 | -1.5628 | 0.0271 | -0.0923 | -57.6679
-19 | -1.5472 | 0.02413 | -0.0919 | -64.1194
-18.5 | -1.5272 | 0.0217 | -0.091 | -70.3779
-18 | -1.4934 | 0.0196 | -0.0921 | -76.1939
-17.5 | -1.4616 | 0.01787 | -0.0916 | -81.7907
-17 | -1.4324 | 0.01675 | -0.0892 | -85.5164
-16.5 | -1.4011 | 0.01581 | -0.0864 | -88.6211
-16 | -1.3704 | 0.01493 | -0.0829 | -91.7883
-15.5 | -1.3294 | 0.01405 | -0.0812 | -94.6192
-15 | -1.2841 | 0.01324 | -0.0801 | -96.9864
-14.5 | -1.239 | 0.01242 | -0.0788 | -99.7585
-13.5 | -1.1429 | 0.01101 | -0.0771 | -103.8056
-13 | -1.0917 | 0.01047 | -0.0766 | -104.2693
-12.5 | -1.0397 | 0.01 | -0.0762 | -103.97
-11.5 | -0.9332 | 0.00914 | -0.0758 | -102.1007
-11 | -0.8791 | 0.00874 | -0.0758 | -100.5835
-10.5 | -0.8252 | 0.00829 | -0.0756 | -99.5416
-10 | -0.7693 | 0.00792 | -0.0759 | -97.1338
-9.5 | -0.7113 | 0.00763 | -0.0767 | -93.2241
-9 | -0.6524 | 0.00733 | -0.0776 | -89.0041
-8.5 | -0.5887 | 0.00708 | -0.0796 | -83.1497
-8 | -0.5153 | 0.00686 | -0.0837 | -75.1166
-7.5 | -0.4562 | 0.00658 | -0.0846 | -69.3313
-7 | -0.3987 | 0.00637 | -0.0852 | -62.5903
-6.5 | -0.3427 | 0.0062 | -0.0853 | -55.2742
-6 | -0.2874 | 0.00605 | -0.0853 | -47.5041
-5.5 | -0.2337 | 0.00587 | -0.0849 | -39.8126
-5 | -0.18 | 0.00575 | -0.0845 | -31.3043
-4.5 | -0.1272 | 0.0056 | -0.0839 | -22.7143
-4 | -0.074 | 0.00548 | -0.0834 | -13.5036
-3.5 | -0.0217 | 0.00534 | -0.0827 | -4.0637
-3 | 0.0306 | 0.00524 | -0.0819 | 5.8397
-2.5 | 0.082 | 0.00511 | -0.081 | 16.047
-2 | 0.1328 | 0.00498 | -0.0799 | 26.6667
-1.5 | 0.1821 | 0.00478 | -0.0786 | 38.0962
-1 | 0.229 | 0.00458 | -0.0767 | 50
-0.5 | 0.2746 | 0.00436 | -0.0746 | 62.9817
0 | 0.3214 | 0.00414 | -0.0727 | 77.6329
0.5 | 0.3721 | 0.00411 | -0.0716 | 90.5353
1 | 0.4238 | 0.00411 | -0.0708 | 103.1144
1.5 | 0.4764 | 0.00416 | -0.0701 | 114.5192
2 | 0.5243 | 0.00438 | -0.0686 | 119.7032
2.5 | 0.5674 | 0.00483 | -0.066 | 117.4741
3 | 0.6147 | 0.00526 | -0.0645 | 116.8631
3.5 | 0.6619 | 0.00595 | -0.0631 | 111.2437
4 | 0.7179 | 0.00645 | -0.0636 | 111.3023
4.5 | 0.781 | 0.00689 | -0.0658 | 113.3527
5 | 0.8592 | 0.00732 | -0.0714 | 117.377
5.5 | 0.9187 | 0.00769 | -0.0727 | 119.4668
6 | 0.9736 | 0.0081 | -0.0729 | 120.1975
7 | 1.0796 | 0.00883 | -0.0726 | 122.265
7.5 | 1.1258 | 0.00923 | -0.0709 | 121.9718
8 | 1.173 | 0.0096 | -0.0695 | 122.1875
8.5 | 1.2201 | 0.01001 | -0.0682 | 121.8881
9 | 1.2657 | 0.01046 | -0.0666 | 121.0038
9.5 | 1.3109 | 0.01089 | -0.0651 | 120.3765
10 | 1.3551 | 0.01134 | -0.0634 | 119.4974
10.5 | 1.3982 | 0.01185 | -0.0617 | 117.9916
11 | 1.4331 | 0.01229 | -0.0583 | 116.607
11.5 | 1.4916 | 0.01302 | -0.0603 | 114.5622
12 | 1.528 | 0.01376 | -0.0576 | 111.0465
12.5 | 1.5621 | 0.01466 | -0.0546 | 106.5553
13 | 1.593 | 0.01575 | -0.0514 | 101.1429
13.5 | 1.6229 | 0.01695 | -0.0483 | 95.7463
14 | 1.6542 | 0.01812 | -0.0455 | 91.2914
14.5 | 1.6826 | 0.0195 | -0.0426 | 86.2872
15 | 1.7089 | 0.02107 | -0.0396 | 81.1058
15.5 | 1.7277 | 0.02318 | -0.0361 | 74.5341
16 | 1.7509 | 0.02513 | -0.0334 | 69.6737
16.5 | 1.771 | 0.02739 | -0.0307 | 64.6586
17 | 1.7904 | 0.02984 | -0.0283 | 60
17.5 | 1.8086 | 0.03252 | -0.0261 | 55.615
18 | 1.8174 | 0.03608 | -0.0237 | 50.3714
18.5 | 1.8354 | 0.03904 | -0.0221 | 47.0133
19 | 1.8348 | 0.0438 | -0.0201 | 41.8904
19.5 | 1.8411 | 0.04816 | -0.0189 | 38.2288
20 | 1.8431 | 0.05311 | -0.018 | 34.7034

## 117. Re 12M Mach 0.25 (1)
BIGFOIL.COM POLAR EXPORT
NACA64A414
NACA64A414 |  |  |  | Cl Max: | 1.376 | at alpha= | 10 | deg
JavaFoil+Calcfoil stall+Eppler ext transition |  |  |  | L/D Max: | 120.102 | at alpha= | 4 | deg
Re: | 12000000 |  |  | Cd Min: | 0.00484 | at alpha= | 0.5 | deg
Mach: | 0.25 |  |  | Cl=0 at alpha= | -3.2302 | deg
|  |  |  | @ Cl=0.1, Cd= | 0.005991
|  |  |  | @ Cl=0.4, Cd= | 0.00498
|  |  |  | @ Cl=0.6, Cd= | 0.0053943
alpha (deg) | Cl | Cd | Cm | Cl/Cd
-16 | -0.457 | 0.12923 | -0.027 | -3.535
-15.5 | -0.506 | 0.12072 | -0.027 | -4.188
-15 | -0.552 | 0.1028 | -0.031 | -5.368
-14.5 | -0.591 | 0.09508 | -0.033 | -6.217
-14 | -0.62 | 0.0874 | -0.035 | -7.1
-13.5 | -0.638 | 0.08007 | -0.037 | -7.962
-13 | -0.653 | 0.07 | -0.041 | -9.332
-12.5 | -0.714 | 0.03175 | -0.053 | -22.487
-12 | -0.749 | 0.01697 | -0.059 | -44.119
-11.5 | -0.754 | 0.0134 | -0.061 | -56.252
-11 | -0.755 | 0.01098 | -0.063 | -68.798
-10.5 | -0.743 | 0.00981 | -0.065 | -75.722
-10 | -0.715 | 0.00922 | -0.066 | -77.58
-9.5 | -0.681 | 0.00886 | -0.067 | -76.935
-9 | -0.643 | 0.0084 | -0.067 | -76.521
-8.5 | -0.6 | 0.00816 | -0.068 | -73.526
-8 | -0.554 | 0.00787 | -0.069 | -70.361
-7.5 | -0.503 | 0.00763 | -0.07 | -66.011
-7 | -0.451 | 0.00741 | -0.071 | -60.828
-6.5 | -0.395 | 0.00722 | -0.072 | -54.723
-6 | -0.338 | 0.00703 | -0.073 | -48.056
-5.5 | -0.279 | 0.00688 | -0.073 | -40.558
-5 | -0.219 | 0.00673 | -0.074 | -32.494
-4.5 | -0.157 | 0.00662 | -0.075 | -23.792
-4 | -0.096 | 0.00646 | -0.076 | -14.816
-3.5 | -0.034 | 0.00637 | -0.077 | -5.27
-3 | 0.029 | 0.0062 | -0.078 | 4.671
-2.5 | 0.092 | 0.00604 | -0.078 | 15.166
-2 | 0.154 | 0.00566 | -0.079 | 27.268
-1.5 | 0.218 | 0.00542 | -0.08 | 40.144
-1 | 0.28 | 0.00524 | -0.081 | 53.465
-0.5 | 0.343 | 0.00498 | -0.082 | 68.927
0 | 0.406 | 0.00498 | -0.083 | 81.551
0.5 | 0.469 | 0.00484 | -0.083 | 96.902
1 | 0.531 | 0.00494 | -0.084 | 107.654
1.5 | 0.594 | 0.00536 | -0.085 | 110.818
2 | 0.657 | 0.00572 | -0.086 | 114.686
2.5 | 0.719 | 0.00628 | -0.087 | 114.556
3 | 0.779 | 0.00665 | -0.087 | 117.12
3.5 | 0.84 | 0.00721 | -0.088 | 116.481
4 | 0.9 | 0.00749 | -0.089 | 120.102
4.5 | 0.959 | 0.00842 | -0.09 | 113.873
5 | 1.016 | 0.00891 | -0.091 | 114.102
5.5 | 1.072 | 0.00937 | -0.091 | 114.379
6 | 1.125 | 0.00987 | -0.092 | 114.011
6.5 | 1.177 | 0.01011 | -0.093 | 116.358
7 | 1.225 | 0.01065 | -0.094 | 114.971
7.5 | 1.27 | 0.0112 | -0.094 | 113.441
8 | 1.306 | 0.01122 | -0.095 | 116.427
8.5 | 1.333 | 0.01224 | -0.095 | 108.838
9 | 1.354 | 0.01286 | -0.096 | 105.301
9.5 | 1.369 | 0.01357 | -0.096 | 100.896
10 | 1.376 | 0.01422 | -0.097 | 96.784
10.5 | 1.375 | 0.01498 | -0.097 | 91.802
11 | 1.365 | 0.01591 | -0.098 | 85.776
11.5 | 1.345 | 0.0171 | -0.098 | 78.65
12 | 1.315 | 0.01821 | -0.099 | 72.207
12.5 | 1.272 | 0.01967 | -0.099 | 64.653
13 | 1.208 | 0.02175 | -0.099 | 55.531
13.5 | 1.136 | 0.02358 | -0.099 | 48.174
14 | 1.039 | 0.02971 | -0.097 | 34.966
14.5 | 0.909 | 0.04858 | -0.091 | 18.721
15 | 0.751 | 0.10218 | -0.065 | 7.345

## 118. Re 12M Mach 0.25 (2)
BIGFOIL.COM POLAR EXPORT
NACA64A414
NACA64A414 |  |  |  | Cl Max: | 1.7899 | at alpha= | 18.5 | deg
XFOIL ncrit=9 |  |  |  | L/D Max: | 122.574 | at alpha= | 2 | deg
Re: | 12000000 |  |  | Cd Min: | 0.09447 | at alpha= | -20 | deg
Mach: | 0.25 |  |  | Cl=0 at alpha= | -3.2769 | deg
|  |  |  | @ Cl=0.1, Cd= | 0.0051145
|  |  |  | @ Cl=0.4, Cd= | 0.0041136
|  |  |  | @ Cl=0.6, Cd= | 0.0050129
alpha (deg) | Cl | Cd | Cm | Cl/Cd
-20 | -1.1818 | 0.09447 | -0.0707 | -12.5098
-19.5 | -1.3357 | 0.06565 | -0.0914 | -20.3458
-19 | -1.3824 | 0.05307 | -0.0995 | -26.0486
-18.5 | -1.3999 | 0.04488 | -0.1036 | -31.1921
-18 | -1.4172 | 0.03747 | -0.1065 | -37.8223
-17.5 | -1.4237 | 0.03156 | -0.1077 | -45.1109
-17 | -1.4015 | 0.0272 | -0.1099 | -51.5257
-16.5 | -1.3812 | 0.02344 | -0.1102 | -58.9249
-16 | -1.3653 | 0.02029 | -0.1087 | -67.2893
-15.5 | -1.3347 | 0.0185 | -0.1063 | -72.1459
-15 | -1.3058 | 0.01695 | -0.1026 | -77.0383
-14.5 | -1.2796 | 0.0154 | -0.0975 | -83.0909
-14 | -1.2397 | 0.01404 | -0.094 | -88.2977
-13.5 | -1.1923 | 0.01287 | -0.0915 | -92.6418
-13 | -1.1398 | 0.01204 | -0.0896 | -94.6678
-12.5 | -1.0864 | 0.01127 | -0.0878 | -96.3975
-12 | -1.032 | 0.01052 | -0.0863 | -98.0989
-11.5 | -0.9752 | 0.00997 | -0.0851 | -97.8134
-11 | -0.9182 | 0.00941 | -0.0842 | -97.577
-10.5 | -0.86 | 0.00894 | -0.0834 | -96.1969
-10 | -0.8005 | 0.0085 | -0.0831 | -94.1765
-9.5 | -0.7408 | 0.00806 | -0.0829 | -91.9107
-9 | -0.6799 | 0.00764 | -0.083 | -88.9921
-8.5 | -0.6149 | 0.00732 | -0.0841 | -84.0027
-8 | -0.5374 | 0.00706 | -0.088 | -76.119
-7.5 | -0.474 | 0.00679 | -0.0889 | -69.8085
-7 | -0.4142 | 0.00653 | -0.0891 | -63.4303
-6.5 | -0.3562 | 0.00632 | -0.0889 | -56.3608
-6 | -0.2989 | 0.00614 | -0.0885 | -48.6808
-5.5 | -0.2428 | 0.00597 | -0.088 | -40.67
-5 | -0.1875 | 0.00581 | -0.0873 | -32.2719
-4.5 | -0.1329 | 0.00566 | -0.0866 | -23.4806
-4 | -0.078 | 0.00556 | -0.0858 | -14.0288
-3.5 | -0.0241 | 0.00541 | -0.085 | -4.4547
-3 | 0.0299 | 0.00529 | -0.0841 | 5.6522
-2.5 | 0.0831 | 0.00516 | -0.0831 | 16.1047
-2 | 0.1351 | 0.00502 | -0.0819 | 26.9124
-1.5 | 0.1858 | 0.00482 | -0.0804 | 38.5477
-0.5 | 0.2806 | 0.00437 | -0.0761 | 64.2105
0 | 0.3285 | 0.00415 | -0.0741 | 79.1566
0.5 | 0.3807 | 0.00411 | -0.0729 | 92.6277
1 | 0.4339 | 0.00412 | -0.072 | 105.3155
1.5 | 0.4885 | 0.00416 | -0.0714 | 117.4279
2 | 0.5381 | 0.00439 | -0.0697 | 122.574
2.5 | 0.5824 | 0.00486 | -0.0671 | 119.8354
3 | 0.6319 | 0.00529 | -0.0655 | 119.4518
3.5 | 0.681 | 0.00604 | -0.0642 | 112.7483
4 | 0.7395 | 0.00658 | -0.0648 | 112.386
4.5 | 0.8164 | 0.00711 | -0.0696 | 114.8242
5 | 0.8843 | 0.00753 | -0.0722 | 117.4369
5.5 | 0.943 | 0.00794 | -0.0727 | 118.7657
6 | 0.9959 | 0.00837 | -0.0718 | 118.9845
6.5 | 1.0474 | 0.00872 | -0.0705 | 120.1147
7 | 1.0979 | 0.00912 | -0.0691 | 120.3838
7.5 | 1.1464 | 0.00961 | -0.0673 | 119.2924
8 | 1.1965 | 0.01 | -0.0657 | 119.65
8.5 | 1.2431 | 0.01051 | -0.0636 | 118.2778
9 | 1.2891 | 0.01103 | -0.0613 | 116.8722
9.5 | 1.3348 | 0.01157 | -0.0591 | 115.3673
10 | 1.3779 | 0.01224 | -0.0565 | 112.5735
10.5 | 1.4207 | 0.01297 | -0.054 | 109.5374
11 | 1.4599 | 0.0136 | -0.0508 | 107.3456
11.5 | 1.5157 | 0.01454 | -0.0512 | 104.2435
12 | 1.5491 | 0.01574 | -0.0474 | 98.418
12.5 | 1.5809 | 0.0171 | -0.0436 | 92.4503
13 | 1.6138 | 0.0185 | -0.0401 | 87.2324
13.5 | 1.6436 | 0.02012 | -0.0365 | 81.6899
14 | 1.6664 | 0.02227 | -0.0324 | 74.8271
14.5 | 1.6928 | 0.02432 | -0.029 | 69.6053
15 | 1.7135 | 0.0269 | -0.0254 | 63.6989
15.5 | 1.7366 | 0.02948 | -0.0224 | 58.9077
16 | 1.7505 | 0.03292 | -0.0192 | 53.1744
16.5 | 1.761 | 0.03682 | -0.0162 | 47.8273
17 | 1.775 | 0.04068 | -0.0139 | 43.6332
17.5 | 1.7857 | 0.04499 | -0.0119 | 39.691
18 | 1.7883 | 0.05026 | -0.0103 | 35.581
18.5 | 1.7899 | 0.05587 | -0.0092 | 32.0369
19 | 1.7806 | 0.06288 | -0.0087 | 28.3174
19.5 | 1.7699 | 0.07032 | -0.009 | 25.1692
20 | 1.7534 | 0.07877 | -0.0101 | 22.2597

## 119. Re 12M Mach 0.50 (1)
BIGFOIL.COM POLAR EXPORT
NACA64A414
NACA64A414 |  |  |  | Cl Max: | 1.287 | at alpha= | 20 | deg
JavaFoil+Calcfoil stall+Eppler ext transition |  |  |  | L/D Max: | 119.417 | at alpha= | 2 | deg
Re: | 12000000 |  |  | Cd Min: | 0.00514 | at alpha= | -0.5 | deg
Mach: | 0.5 |  |  | Cl=0 at alpha= | -3.2319 | deg
|  |  |  | @ Cl=0.1, Cd= | 0.0063246
|  |  |  | @ Cl=0.4, Cd= | 0.0051469
|  |  |  | @ Cl=0.6, Cd= | 0.005182
alpha (deg) | Cl | Cd | Cm | Cl/Cd
-20 | -0.937 | 0.15499 | -0.034 | -6.043
-19.5 | -0.908 | 0.14736 | -0.034 | -6.164
-19 | -0.88 | 0.14441 | -0.034 | -6.091
-18.5 | -0.857 | 0.13255 | -0.036 | -6.467
-18 | -0.83 | 0.12474 | -0.037 | -6.657
-17.5 | -0.799 | 0.1228 | -0.035 | -6.505
-17 | -0.77 | 0.11885 | -0.035 | -6.475
-16.5 | -0.743 | 0.1111 | -0.036 | -6.685
-16 | -0.716 | 0.10452 | -0.036 | -6.847
-15.5 | -0.688 | 0.10729 | -0.037 | -6.412
-15 | -0.66 | 0.10241 | -0.036 | -6.44
-14.5 | -0.629 | 0.10976 | -0.034 | -5.728
-14 | -0.609 | 0.08474 | -0.041 | -7.192
-13.5 | -0.59 | 0.07192 | -0.046 | -8.202
-13 | -0.547 | 0.09009 | -0.036 | -6.071
-12.5 | -0.52 | 0.08239 | -0.038 | -6.31
-12 | -0.494 | 0.07414 | -0.041 | -6.666
-11.5 | -0.475 | 0.06082 | -0.048 | -7.808
-11 | -0.501 | 0.02063 | -0.066 | -24.278
-10.5 | -0.407 | 0.06884 | -0.037 | -5.918
-10 | -0.382 | 0.05997 | -0.043 | -6.373
-9.5 | -0.405 | 0.0183 | -0.068 | -22.135
-9 | -0.395 | 0.01097 | -0.074 | -35.961
-8.5 | -0.295 | 0.05573 | -0.037 | -5.292
-8 | -0.342 | 0.04861 | -0.044 | -7.031
-7.5 | -0.488 | 0.00897 | -0.078 | -54.396
-7 | -0.465 | 0.00834 | -0.079 | -55.809
-6.5 | -0.421 | 0.00792 | -0.08 | -53.241
-6 | -0.367 | 0.00764 | -0.081 | -48.026
-5.5 | -0.306 | 0.00741 | -0.082 | -41.346
-5 | -0.242 | 0.00721 | -0.083 | -33.529
-4.5 | -0.175 | 0.00702 | -0.084 | -24.911
-4 | -0.107 | 0.00683 | -0.085 | -15.604
-3.5 | -0.037 | 0.00663 | -0.086 | -5.642
-3 | 0.032 | 0.00648 | -0.087 | 4.983
-2.5 | 0.102 | 0.00632 | -0.088 | 16.206
-2 | 0.173 | 0.00594 | -0.089 | 29.059
-1.5 | 0.243 | 0.0056 | -0.09 | 43.41
-1 | 0.313 | 0.00545 | -0.09 | 57.508
-0.5 | 0.384 | 0.00514 | -0.091 | 74.641
0 | 0.454 | 0.00517 | -0.092 | 87.783
0.5 | 0.524 | 0.00524 | -0.093 | 100.018
1 | 0.594 | 0.00514 | -0.094 | 115.583
1.5 | 0.664 | 0.00563 | -0.095 | 117.847
2 | 0.734 | 0.00615 | -0.096 | 119.417
2.5 | 0.804 | 0.00685 | -0.097 | 117.374
3 | 0.869 | 0.00733 | -0.098 | 118.587
3.5 | 0.937 | 0.00794 | -0.099 | 117.935
4 | 1.003 | 0.00911 | -0.1 | 110.014
4.5 | 1.066 | 0.00975 | -0.1 | 109.305
5 | 1.126 | 0.01053 | -0.101 | 106.946
5.5 | 1.178 | 0.01082 | -0.102 | 108.845
6 | 1.22 | 0.01181 | -0.102 | 103.295
6.5 | 1.255 | 0.01262 | -0.103 | 99.45
7 | 1.277 | 0.01334 | -0.103 | 95.723
7.5 | 1.273 | 0.01442 | -0.104 | 88.292
8 | 1.196 | 0.01566 | -0.105 | 76.394
8.5 | 0.795 | 0.01697 | -0.105 | 46.857
9 | 0.825 | 0.01888 | -0.106 | 43.685
9.5 | 0.71 | 0.06486 | -0.059 | 10.941
10 | 0.887 | 0.02056 | -0.107 | 43.14
10.5 | 0.906 | 0.02468 | -0.106 | 36.71
11 | 0.949 | 0.02208 | -0.108 | 42.993
11.5 | 0.977 | 0.02427 | -0.108 | 40.241
12 | 0.855 | 0.07938 | -0.07 | 10.771
12.5 | 0.877 | 0.08804 | -0.067 | 9.964
13 | 1.054 | 0.0307 | -0.108 | 34.314
13.5 | 1.013 | 0.05589 | -0.097 | 18.128
14 | 1.011 | 0.07312 | -0.091 | 13.824
14.5 | 0.981 | 0.10169 | -0.066 | 9.65
15 | 1.037 | 0.09221 | -0.083 | 11.244
15.5 | 1.154 | 0.0557 | -0.104 | 20.711
16 | 1.113 | 0.09207 | -0.09 | 12.085
16.5 | 1.096 | 0.12255 | -0.075 | 8.945
17 | 1.131 | 0.12362 | -0.079 | 9.151
17.5 | 1.171 | 0.12124 | -0.085 | 9.661
18 | 1.193 | 0.13178 | -0.084 | 9.053
18.5 | 1.203 | 0.15371 | -0.078 | 7.829
19 | 1.231 | 0.16253 | -0.079 | 7.576
19.5 | 1.259 | 0.17302 | -0.08 | 7.276
20 | 1.287 | 0.18029 | -0.082 | 7.141

## 120. Re 12M Mach 0.50 (2)
BIGFOIL.COM POLAR EXPORT
NACA64A414
NACA64A414 |  |  |  | Cl Max: | 1.4361 | at alpha= | 10 | deg
XFOIL ncrit=9 |  |  |  | L/D Max: | 137.294 | at alpha= | 2.5 | deg
Re: | 12000000 |  |  | Cd Min: | 0.12604 | at alpha= | 15 | deg
Mach: | 0.5 |  |  | Cl=0 at alpha= | -3.2069 | deg
|  |  |  | @ Cl=0.1, Cd= | 0.0053634
|  |  |  | @ Cl=0.4, Cd= | 0.0042194
|  |  |  | @ Cl=0.6, Cd= | 0.0044048
alpha (deg) | Cl | Cd | Cm | Cl/Cd
-13.5 | -0.4614 | 0.11366 | -0.069 | -4.0595
-13 | -0.4515 | 0.10593 | -0.0733 | -4.2622
-12.5 | -0.4739 | 0.09343 | -0.081 | -5.0722
-12 | -0.5092 | 0.07973 | -0.0903 | -6.3866
-11.5 | -0.5203 | 0.06951 | -0.097 | -7.4853
-11 | -0.5377 | 0.05656 | -0.106 | -9.5067
-10.5 | -0.5572 | 0.04524 | -0.1155 | -12.3165
-10 | -0.5798 | 0.03578 | -0.123 | -16.2046
-9.5 | -0.6043 | 0.02774 | -0.1276 | -21.7844
-9 | -0.6364 | 0.02107 | -0.1257 | -30.2041
-8.5 | -0.6497 | 0.01493 | -0.1191 | -43.5164
-8 | -0.626 | 0.01018 | -0.1133 | -61.4931
-7.5 | -0.5537 | 0.00825 | -0.112 | -67.1152
-7 | -0.484 | 0.00752 | -0.1096 | -64.3617
-6.5 | -0.4161 | 0.00705 | -0.1073 | -59.0213
-6 | -0.3501 | 0.00669 | -0.105 | -52.3318
-5.5 | -0.2851 | 0.00641 | -0.1029 | -44.4774
-5 | -0.2209 | 0.00621 | -0.1009 | -35.5717
-4.5 | -0.1588 | 0.006 | -0.0989 | -26.4667
-4 | -0.0967 | 0.00585 | -0.0971 | -16.5299
-3.5 | -0.0357 | 0.00571 | -0.0953 | -6.2522
-3 | 0.0252 | 0.00556 | -0.0937 | 4.5324
-2.5 | 0.0847 | 0.0054 | -0.092 | 15.6852
-2 | 0.1432 | 0.00526 | -0.0901 | 27.2243
-1.5 | 0.1998 | 0.00506 | -0.088 | 39.4862
-1 | 0.2532 | 0.00476 | -0.0853 | 53.1933
-0.5 | 0.3046 | 0.00449 | -0.0822 | 67.8396
0.5 | 0.4139 | 0.00418 | -0.0775 | 99.0191
1 | 0.474 | 0.0042 | -0.0762 | 112.8571
1.5 | 0.5324 | 0.00426 | -0.0745 | 124.9765
2 | 0.5932 | 0.00436 | -0.0733 | 136.055
2.5 | 0.6494 | 0.00473 | -0.0712 | 137.2939
3 | 0.7047 | 0.00545 | -0.0692 | 129.3028
3.5 | 0.7714 | 0.00652 | -0.0701 | 118.3129
4 | 0.8424 | 0.00732 | -0.0714 | 115.082
4.5 | 0.9021 | 0.00793 | -0.0698 | 113.7579
5 | 0.9613 | 0.00845 | -0.0679 | 113.7633
5.5 | 1.016 | 0.00909 | -0.0651 | 111.7712
6 | 1.0696 | 0.00977 | -0.0619 | 109.478
6.5 | 1.1229 | 0.0105 | -0.0585 | 106.9429
7 | 1.1758 | 0.01128 | -0.055 | 104.2376
7.5 | 1.2283 | 0.01216 | -0.0512 | 101.0115
8 | 1.2783 | 0.01323 | -0.047 | 96.6213
8.5 | 1.3268 | 0.01447 | -0.0425 | 91.6932
9 | 1.3743 | 0.01589 | -0.0377 | 86.4884
9.5 | 1.4142 | 0.01783 | -0.0322 | 79.3158
10 | 1.4361 | 0.0209 | -0.0251 | 68.7129
10.5 | 1.4304 | 0.02591 | -0.0174 | 55.2065
11 | 1.4035 | 0.03205 | -0.0091 | 43.791
11.5 | 1.379 | 0.04096 | -0.0069 | 33.667
12 | 1.343 | 0.05007 | -0.0041 | 26.8224
12.5 | 1.3051 | 0.06039 | -0.0038 | 21.6112
13 | 1.2632 | 0.07223 | -0.0062 | 17.4886
13.5 | 1.2225 | 0.0851 | -0.0107 | 14.3655
14 | 1.1821 | 0.0991 | -0.0173 | 11.9284
14.5 | 1.1563 | 0.11222 | -0.0241 | 10.3039
15 | 1.131 | 0.12604 | -0.0318 | 8.9733

## 121. Re 14M Mach 0.00 (1)
BIGFOIL.COM POLAR EXPORT
NACA64A414
NACA64A414 |  |  |  | Cl Max: | 1.432 | at alpha= | 12 | deg
JavaFoil+Calcfoil stall+Eppler ext transition |  |  |  | L/D Max: | 121.351 | at alpha= | 6.5 | deg
Re: | 14000000 |  |  | Cd Min: | 0.00481 | at alpha= | 0.5 | deg
Mach: | 0 |  |  | Cl=0 at alpha= | -3.2295 | deg
|  |  |  | @ Cl=0.1, Cd= | 0.0058477
|  |  |  | @ Cl=0.4, Cd= | 0.0049428
|  |  |  | @ Cl=0.6, Cd= | 0.005607
alpha (deg) | Cl | Cd | Cm | Cl/Cd
-18.5 | -0.643 | 0.14341 | -0.027 | -4.484
-18 | -0.662 | 0.13686 | -0.027 | -4.838
-17.5 | -0.685 | 0.11856 | -0.031 | -5.781
-17 | -0.705 | 0.10917 | -0.033 | -6.461
-16.5 | -0.722 | 0.10172 | -0.034 | -7.101
-16 | -0.745 | 0.08721 | -0.037 | -8.542
-15.5 | -0.777 | 0.06592 | -0.042 | -11.78
-15 | -0.804 | 0.05036 | -0.046 | -15.961
-14.5 | -0.833 | 0.03521 | -0.049 | -23.645
-14 | -0.857 | 0.02304 | -0.053 | -37.208
-13.5 | -0.859 | 0.01848 | -0.054 | -46.484
-13 | -0.857 | 0.01493 | -0.056 | -57.389
-12.5 | -0.859 | 0.01164 | -0.059 | -73.807
-12 | -0.844 | 0.00939 | -0.06 | -89.916
-11.5 | -0.825 | 0.00968 | -0.061 | -85.227
-11 | -0.795 | 0.00924 | -0.062 | -86.019
-10.5 | -0.761 | 0.00878 | -0.063 | -86.741
-10 | -0.724 | 0.00852 | -0.064 | -84.973
-9.5 | -0.684 | 0.00828 | -0.064 | -82.594
-9 | -0.64 | 0.00792 | -0.065 | -80.795
-8.5 | -0.593 | 0.00772 | -0.066 | -76.843
-8 | -0.545 | 0.00746 | -0.067 | -72.953
-7.5 | -0.493 | 0.00726 | -0.068 | -67.948
-7 | -0.44 | 0.00709 | -0.069 | -62.096
-6.5 | -0.385 | 0.00693 | -0.069 | -55.565
-6 | -0.329 | 0.00681 | -0.07 | -48.266
-5.5 | -0.271 | 0.00668 | -0.071 | -40.529
-5 | -0.212 | 0.00654 | -0.072 | -32.444
-4.5 | -0.153 | 0.00641 | -0.073 | -23.808
-4 | -0.093 | 0.00628 | -0.073 | -14.78
-3.5 | -0.033 | 0.00617 | -0.074 | -5.265
-3 | 0.028 | 0.00605 | -0.075 | 4.633
-2.5 | 0.089 | 0.0059 | -0.076 | 15.038
-2 | 0.15 | 0.00561 | -0.077 | 26.664
-1.5 | 0.211 | 0.00537 | -0.078 | 39.191
-1 | 0.271 | 0.00525 | -0.078 | 51.667
-0.5 | 0.332 | 0.00511 | -0.079 | 64.97
0 | 0.393 | 0.00496 | -0.08 | 79.262
0.5 | 0.454 | 0.00481 | -0.081 | 94.293
1 | 0.514 | 0.00519 | -0.082 | 99.128
1.5 | 0.575 | 0.00548 | -0.082 | 104.98
2 | 0.636 | 0.00579 | -0.083 | 109.844
2.5 | 0.696 | 0.00624 | -0.084 | 111.604
3 | 0.754 | 0.00661 | -0.085 | 114.049
3.5 | 0.813 | 0.00703 | -0.085 | 115.682
4 | 0.872 | 0.00723 | -0.086 | 120.656
4.5 | 0.929 | 0.00799 | -0.087 | 116.388
5 | 0.986 | 0.0084 | -0.088 | 117.274
5.5 | 1.04 | 0.00882 | -0.088 | 118
6 | 1.094 | 0.00924 | -0.089 | 118.386
6.5 | 1.145 | 0.00944 | -0.09 | 121.351
7 | 1.195 | 0.00988 | -0.091 | 120.905
7.5 | 1.242 | 0.01029 | -0.091 | 120.652
8 | 1.284 | 0.01077 | -0.092 | 119.26
8.5 | 1.322 | 0.0113 | -0.093 | 116.987
9 | 1.356 | 0.01186 | -0.094 | 114.314
9.5 | 1.378 | 0.01221 | -0.094 | 112.883
10 | 1.398 | 0.01272 | -0.094 | 109.934
10.5 | 1.414 | 0.0133 | -0.095 | 106.265
11 | 1.425 | 0.01389 | -0.095 | 102.609
11.5 | 1.431 | 0.01463 | -0.096 | 97.85
12 | 1.432 | 0.01537 | -0.096 | 93.212
12.5 | 1.427 | 0.01631 | -0.097 | 87.472
13 | 1.411 | 0.01719 | -0.097 | 82.062
13.5 | 1.389 | 0.01821 | -0.097 | 76.248
14 | 1.36 | 0.01972 | -0.098 | 68.954
14.5 | 1.326 | 0.02105 | -0.098 | 63.007
15 | 1.291 | 0.02244 | -0.098 | 57.531
15.5 | 1.251 | 0.02432 | -0.098 | 51.423
16 | 1.204 | 0.02746 | -0.098 | 43.856
16.5 | 1.155 | 0.03108 | -0.097 | 37.148
17 | 1.103 | 0.03569 | -0.096 | 30.896

## 122. Re 14M Mach 0.00 (2)
BIGFOIL.COM POLAR EXPORT
NACA64A414
NACA64A414 |  |  |  | Cl Max: | 1.8712 | at alpha= | 20 | deg
XFOIL ncrit=9 |  |  |  | L/D Max: | 126.044 | at alpha= | 7 | deg
Re: | 14000000 |  |  | Cd Min: | 0.04753 | at alpha= | 20 | deg
Mach: | 0 |  |  | Cl=0 at alpha= | -3.2893 | deg
|  |  |  | @ Cl=0.1, Cd= | 0.0049912
|  |  |  | @ Cl=0.4, Cd= | 0.0041395
|  |  |  | @ Cl=0.6, Cd= | 0.0052847
alpha (deg) | Cl | Cd | Cm | Cl/Cd
-20 | -1.607 | 0.02531 | -0.0885 | -63.4927
-19.5 | -1.5907 | 0.02263 | -0.088 | -70.2916
-19 | -1.5708 | 0.0204 | -0.0872 | -77
-18.5 | -1.5356 | 0.01863 | -0.0881 | -82.4262
-18 | -1.5043 | 0.01719 | -0.0873 | -87.5102
-17.5 | -1.4773 | 0.01611 | -0.0847 | -91.7008
-17 | -1.4449 | 0.01532 | -0.0822 | -94.3146
-16.5 | -1.4135 | 0.01459 | -0.079 | -96.8814
-16 | -1.3719 | 0.01377 | -0.0777 | -99.6296
-15.5 | -1.3266 | 0.01308 | -0.0769 | -101.422
-15 | -1.2804 | 0.01246 | -0.0761 | -102.7608
-14.5 | -1.2341 | 0.01175 | -0.0753 | -105.0298
-14 | -1.1864 | 0.0111 | -0.0746 | -106.8829
-13.5 | -1.1382 | 0.01044 | -0.074 | -109.023
-13 | -1.0877 | 0.00994 | -0.0737 | -109.4266
-12.5 | -1.0359 | 0.00951 | -0.0736 | -108.9274
-12 | -0.9838 | 0.00906 | -0.0734 | -108.5872
-10.5 | -0.8214 | 0.00801 | -0.074 | -102.5468
-10 | -0.7654 | 0.00767 | -0.0745 | -99.7914
-9.5 | -0.7073 | 0.00741 | -0.0755 | -95.4521
-9 | -0.649 | 0.0071 | -0.0765 | -91.4085
-8.5 | -0.5825 | 0.00687 | -0.0793 | -84.7889
-8 | -0.5122 | 0.00667 | -0.0829 | -76.7916
-7.5 | -0.4539 | 0.00642 | -0.0838 | -70.7009
-7 | -0.3971 | 0.0062 | -0.0843 | -64.0484
-6.5 | -0.3413 | 0.00604 | -0.0846 | -56.5066
-6 | -0.2864 | 0.00591 | -0.0846 | -48.4602
-5.5 | -0.233 | 0.00575 | -0.0842 | -40.5217
-5 | -0.1796 | 0.00561 | -0.0839 | -32.0143
-4.5 | -0.1268 | 0.00547 | -0.0834 | -23.181
-4 | -0.0738 | 0.00537 | -0.0829 | -13.743
-3.5 | -0.022 | 0.00525 | -0.0821 | -4.1905
-3 | 0.0302 | 0.00515 | -0.0814 | 5.8641
-2.5 | 0.0821 | 0.00503 | -0.0807 | 16.3221
-2 | 0.1329 | 0.00492 | -0.0797 | 27.0122
-1.5 | 0.1817 | 0.00475 | -0.0783 | 38.2526
-1 | 0.2291 | 0.00458 | -0.0766 | 50.0218
-0.5 | 0.2754 | 0.00442 | -0.0747 | 62.3077
1 | 0.422 | 0.00409 | -0.0706 | 103.1785
1.5 | 0.4722 | 0.00419 | -0.0695 | 112.6969
2 | 0.5179 | 0.00446 | -0.0675 | 116.1211
2.5 | 0.5608 | 0.00492 | -0.065 | 113.9837
3 | 0.6081 | 0.00536 | -0.0635 | 113.4515
3.5 | 0.657 | 0.00595 | -0.0626 | 110.4202
4 | 0.7152 | 0.00638 | -0.0637 | 112.1003
4.5 | 0.7803 | 0.0068 | -0.0664 | 114.75
5 | 0.8597 | 0.00718 | -0.0724 | 119.7354
5.5 | 0.9176 | 0.00753 | -0.0734 | 121.8592
6 | 0.9725 | 0.00789 | -0.0737 | 123.2573
6.5 | 1.0273 | 0.00821 | -0.074 | 125.1279
7 | 1.0802 | 0.00857 | -0.0739 | 126.0443
7.5 | 1.1295 | 0.009 | -0.0731 | 125.5
8 | 1.1758 | 0.00934 | -0.0716 | 125.8887
8.5 | 1.2216 | 0.00972 | -0.0701 | 125.679
9 | 1.2674 | 0.01013 | -0.0687 | 125.1135
9.5 | 1.3138 | 0.0105 | -0.0675 | 125.1238
10 | 1.3577 | 0.01093 | -0.0659 | 124.2177
10.5 | 1.3998 | 0.01143 | -0.064 | 122.4672
11 | 1.4413 | 0.01198 | -0.0622 | 120.3088
12 | 1.5334 | 0.01304 | -0.0609 | 117.592
12.5 | 1.5673 | 0.01386 | -0.058 | 113.0808
13 | 1.5989 | 0.01483 | -0.0549 | 107.8152
13.5 | 1.6301 | 0.01586 | -0.052 | 102.7806
14 | 1.6616 | 0.01691 | -0.0493 | 98.2614
14.5 | 1.6909 | 0.01813 | -0.0465 | 93.2653
15 | 1.7183 | 0.01949 | -0.0436 | 88.1632
15.5 | 1.7383 | 0.02139 | -0.0402 | 81.2669
16 | 1.7625 | 0.02308 | -0.0375 | 76.3648
16.5 | 1.784 | 0.02506 | -0.0348 | 71.1891
17 | 1.8054 | 0.02714 | -0.0323 | 66.5217
17.5 | 1.8236 | 0.02957 | -0.0299 | 61.6706
18 | 1.8377 | 0.03246 | -0.0276 | 56.6143
18.5 | 1.8554 | 0.03516 | -0.0258 | 52.7702
19 | 1.8586 | 0.0393 | -0.0236 | 47.2926
19.5 | 1.8658 | 0.04323 | -0.022 | 43.1598
20 | 1.8712 | 0.04753 | -0.0208 | 39.3688

## 123. Re 14M Mach 0.10 (1)
BIGFOIL.COM POLAR EXPORT
NACA64A414
NACA64A414 |  |  |  | Cl Max: | 1.423 | at alpha= | 11.5 | deg
JavaFoil+Calcfoil stall+Eppler ext transition |  |  |  | L/D Max: | 121.144 | at alpha= | 6.5 | deg
Re: | 14000000 |  |  | Cd Min: | 0.00481 | at alpha= | 0.5 | deg
Mach: | 0.1 |  |  | Cl=0 at alpha= | -3.2295 | deg
|  |  |  | @ Cl=0.1, Cd= | 0.0058577
|  |  |  | @ Cl=0.4, Cd= | 0.0049477
|  |  |  | @ Cl=0.6, Cd= | 0.0056018
alpha (deg) | Cl | Cd | Cm | Cl/Cd
-17.5 | -0.642 | 0.13281 | -0.027 | -4.838
-17 | -0.669 | 0.11292 | -0.032 | -5.922
-16.5 | -0.689 | 0.10607 | -0.033 | -6.493
-16 | -0.711 | 0.09413 | -0.036 | -7.557
-15.5 | -0.735 | 0.08056 | -0.039 | -9.128
-15 | -0.753 | 0.07214 | -0.041 | -10.432
-14.5 | -0.812 | 0.03672 | -0.049 | -22.112
-14 | -0.832 | 0.02711 | -0.052 | -30.686
-13.5 | -0.84 | 0.02055 | -0.054 | -40.875
-13 | -0.842 | 0.01603 | -0.056 | -52.519
-12.5 | -0.847 | 0.01218 | -0.059 | -69.573
-12 | -0.836 | 0.0109 | -0.06 | -76.693
-11.5 | -0.821 | 0.00985 | -0.062 | -83.38
-11 | -0.792 | 0.00936 | -0.062 | -84.639
-10.5 | -0.76 | 0.00895 | -0.063 | -84.917
-10 | -0.724 | 0.00856 | -0.064 | -84.496
-9.5 | -0.684 | 0.00834 | -0.065 | -81.98
-9 | -0.641 | 0.00799 | -0.066 | -80.212
-8.5 | -0.595 | 0.00776 | -0.066 | -76.677
-8 | -0.546 | 0.00748 | -0.067 | -72.979
-7.5 | -0.495 | 0.00727 | -0.068 | -68.052
-7 | -0.442 | 0.00714 | -0.069 | -61.851
-6.5 | -0.387 | 0.00699 | -0.07 | -55.32
-6 | -0.33 | 0.00681 | -0.071 | -48.424
-5.5 | -0.272 | 0.00668 | -0.071 | -40.762
-5 | -0.213 | 0.00658 | -0.072 | -32.383
-4.5 | -0.153 | 0.00642 | -0.073 | -23.898
-4 | -0.093 | 0.00631 | -0.074 | -14.784
-3.5 | -0.033 | 0.00618 | -0.075 | -5.287
-3 | 0.028 | 0.00606 | -0.076 | 4.65
-2.5 | 0.089 | 0.00591 | -0.076 | 15.093
-2 | 0.15 | 0.00562 | -0.077 | 26.765
-1.5 | 0.212 | 0.00538 | -0.078 | 39.336
-1 | 0.273 | 0.00526 | -0.079 | 51.858
-0.5 | 0.334 | 0.00513 | -0.08 | 65.073
0 | 0.395 | 0.00496 | -0.08 | 79.575
0.5 | 0.456 | 0.00481 | -0.081 | 94.725
1 | 0.517 | 0.0052 | -0.082 | 99.515
1.5 | 0.578 | 0.00549 | -0.083 | 105.375
2 | 0.639 | 0.0058 | -0.084 | 110.226
2.5 | 0.7 | 0.00624 | -0.084 | 112.063
3 | 0.758 | 0.00664 | -0.085 | 114.103
3.5 | 0.817 | 0.00708 | -0.086 | 115.45
4 | 0.876 | 0.00724 | -0.087 | 120.959
4.5 | 0.934 | 0.00806 | -0.087 | 115.816
5 | 0.99 | 0.00844 | -0.088 | 117.315
5.5 | 1.045 | 0.00885 | -0.089 | 118.074
6 | 1.099 | 0.00928 | -0.09 | 118.371
6.5 | 1.15 | 0.00949 | -0.09 | 121.144
7 | 1.199 | 0.00993 | -0.091 | 120.737
7.5 | 1.246 | 0.01035 | -0.092 | 120.356
8 | 1.288 | 0.01085 | -0.093 | 118.784
8.5 | 1.326 | 0.01147 | -0.093 | 115.601
9 | 1.355 | 0.01142 | -0.094 | 118.592
9.5 | 1.377 | 0.01239 | -0.094 | 111.215
10 | 1.396 | 0.01287 | -0.095 | 108.476
10.5 | 1.41 | 0.01348 | -0.095 | 104.661
11 | 1.42 | 0.01408 | -0.096 | 100.84
11.5 | 1.423 | 0.01485 | -0.096 | 95.798
12 | 1.42 | 0.01561 | -0.097 | 90.996
12.5 | 1.411 | 0.01666 | -0.097 | 84.715
13 | 1.391 | 0.01754 | -0.097 | 79.294
13.5 | 1.363 | 0.01891 | -0.098 | 72.058
14 | 1.328 | 0.02032 | -0.098 | 65.348
14.5 | 1.29 | 0.02175 | -0.098 | 59.292
15 | 1.247 | 0.02359 | -0.098 | 52.86
15.5 | 1.202 | 0.02542 | -0.098 | 47.275
16 | 1.145 | 0.02977 | -0.098 | 38.471
16.5 | 1.088 | 0.03466 | -0.097 | 31.406

## 124. Re 14M Mach 0.10 (2)
BIGFOIL.COM POLAR EXPORT
NACA64A414
NACA64A414 |  |  |  | Cl Max: | 1.8596 | at alpha= | 19.5 | deg
XFOIL ncrit=9 |  |  |  | L/D Max: | 125.625 | at alpha= | 7 | deg
Re: | 14000000 |  |  | Cd Min: | 0.05169 | at alpha= | 20 | deg
Mach: | 0.1 |  |  | Cl=0 at alpha= | -3.2863 | deg
|  |  |  | @ Cl=0.1, Cd= | 0.0050017
|  |  |  | @ Cl=0.4, Cd= | 0.0040946
|  |  |  | @ Cl=0.6, Cd= | 0.0052556
alpha (deg) | Cl | Cd | Cm | Cl/Cd
-20 | -1.5973 | 0.02853 | -0.0924 | -55.9867
-19.5 | -1.5849 | 0.02524 | -0.0922 | -62.7932
-19 | -1.5681 | 0.02249 | -0.0915 | -69.7243
-18.5 | -1.5476 | 0.02024 | -0.0904 | -76.4625
-18 | -1.505 | 0.01834 | -0.0924 | -82.0611
-17.5 | -1.4803 | 0.01696 | -0.0899 | -87.2818
-17 | -1.4501 | 0.01597 | -0.0872 | -90.8015
-16.5 | -1.417 | 0.01514 | -0.0843 | -93.5931
-16 | -1.383 | 0.01429 | -0.0812 | -96.781
-15.5 | -1.3376 | 0.01353 | -0.0801 | -98.8618
-15 | -1.291 | 0.01284 | -0.0791 | -100.5452
-14.5 | -1.244 | 0.01212 | -0.0781 | -102.6403
-14 | -1.1961 | 0.01142 | -0.0772 | -104.7373
-13.5 | -1.1476 | 0.01071 | -0.0764 | -107.1522
-13 | -1.0968 | 0.01016 | -0.0758 | -107.9528
-12.5 | -1.0449 | 0.00966 | -0.0754 | -108.1677
-12 | -0.9922 | 0.00919 | -0.0751 | -107.9652
-11.5 | -0.9378 | 0.00883 | -0.0751 | -106.2061
-11 | -0.8833 | 0.00847 | -0.0751 | -104.2857
-10.5 | -0.8276 | 0.00812 | -0.0753 | -101.9212
-10 | -0.7711 | 0.00776 | -0.0757 | -99.3686
-9.5 | -0.7126 | 0.00748 | -0.0765 | -95.2674
-9 | -0.6539 | 0.00715 | -0.0774 | -91.4545
-8.5 | -0.5873 | 0.00691 | -0.08 | -84.9928
-7.5 | -0.4572 | 0.00645 | -0.0845 | -70.8837
-7 | -0.3999 | 0.00623 | -0.085 | -64.1894
-6.5 | -0.3438 | 0.00606 | -0.0852 | -56.7327
-6 | -0.2885 | 0.00592 | -0.0851 | -48.7331
-5.5 | -0.2347 | 0.00577 | -0.0848 | -40.6759
-5 | -0.181 | 0.00563 | -0.0844 | -32.1492
-4.5 | -0.1279 | 0.00548 | -0.0838 | -23.3394
-4 | -0.0745 | 0.00538 | -0.0833 | -13.8476
-3.5 | -0.0224 | 0.00526 | -0.0826 | -4.2586
-3 | 0.03 | 0.00516 | -0.0818 | 5.814
-2.5 | 0.0822 | 0.00504 | -0.0811 | 16.3095
-2 | 0.1333 | 0.00493 | -0.0801 | 27.0385
-1.5 | 0.1825 | 0.00476 | -0.0787 | 38.3403
-1 | 0.2301 | 0.00459 | -0.077 | 50.1307
-0.5 | 0.2766 | 0.00442 | -0.075 | 62.5792
0.5 | 0.3719 | 0.0041 | -0.0716 | 90.7073
1 | 0.4238 | 0.00409 | -0.0708 | 103.6186
1.5 | 0.4747 | 0.00418 | -0.0698 | 113.5646
2 | 0.5207 | 0.00445 | -0.0678 | 117.0112
2.5 | 0.5637 | 0.00492 | -0.0652 | 114.5732
3 | 0.6113 | 0.00536 | -0.0638 | 114.0485
3.5 | 0.6606 | 0.00597 | -0.0628 | 110.6533
4.5 | 0.7861 | 0.00683 | -0.0669 | 115.0952
5 | 0.8643 | 0.00721 | -0.0725 | 119.8752
5.5 | 0.922 | 0.00758 | -0.0734 | 121.6359
6 | 0.9773 | 0.00794 | -0.0736 | 123.0856
6.5 | 1.0324 | 0.00826 | -0.0739 | 124.9879
7 | 1.0854 | 0.00864 | -0.0737 | 125.625
7.5 | 1.1323 | 0.00907 | -0.0722 | 124.8401
8 | 1.1796 | 0.00939 | -0.0708 | 125.623
8.5 | 1.2261 | 0.0098 | -0.0693 | 125.1122
9 | 1.2726 | 0.01021 | -0.0679 | 124.6425
9.5 | 1.3185 | 0.0106 | -0.0665 | 124.3868
10 | 1.3621 | 0.01106 | -0.0646 | 123.1555
10.5 | 1.4041 | 0.0116 | -0.0626 | 121.0431
11 | 1.446 | 0.01217 | -0.0607 | 118.8168
11.5 | 1.5018 | 0.01258 | -0.0619 | 119.38
12 | 1.5379 | 0.01332 | -0.0591 | 115.458
12.5 | 1.5713 | 0.01422 | -0.056 | 110.4993
13 | 1.6028 | 0.01525 | -0.0528 | 105.1016
13.5 | 1.6347 | 0.01632 | -0.0498 | 100.1654
14 | 1.6654 | 0.01748 | -0.0469 | 95.2746
14.5 | 1.6933 | 0.01886 | -0.0438 | 89.7826
15 | 1.7191 | 0.02042 | -0.0407 | 84.1871
15.5 | 1.7407 | 0.02232 | -0.0374 | 77.9884
16 | 1.7648 | 0.02414 | -0.0347 | 73.1069
16.5 | 1.7837 | 0.02644 | -0.0317 | 67.4622
17 | 1.8033 | 0.02881 | -0.0292 | 62.5928
17.5 | 1.8242 | 0.03122 | -0.0271 | 58.4305
18 | 1.8292 | 0.03501 | -0.0242 | 52.2479
18.5 | 1.8475 | 0.03791 | -0.0226 | 48.7338
19 | 1.8523 | 0.04211 | -0.0207 | 43.9872
19.5 | 1.8596 | 0.04627 | -0.0193 | 40.1902
20 | 1.8565 | 0.05169 | -0.0182 | 35.916

## 125. Re 14M Mach 0.25 (1)
BIGFOIL.COM POLAR EXPORT
NACA64A414
NACA64A414 |  |  |  | Cl Max: | 1.378 | at alpha= | 10 | deg
JavaFoil+Calcfoil stall+Eppler ext transition |  |  |  | L/D Max: | 119.022 | at alpha= | 6.5 | deg
Re: | 14000000 |  |  | Cd Min: | 0.00485 | at alpha= | 0.5 | deg
Mach: | 0.25 |  |  | Cl=0 at alpha= | -3.2302 | deg
|  |  |  | @ Cl=0.1, Cd= | 0.0059213
|  |  |  | @ Cl=0.4, Cd= | 0.0050052
|  |  |  | @ Cl=0.6, Cd= | 0.0055895
alpha (deg) | Cl | Cd | Cm | Cl/Cd
-16.5 | -0.403 | 0.13559 | -0.026 | -2.976
-16 | -0.457 | 0.12864 | -0.027 | -3.552
-15.5 | -0.506 | 0.11945 | -0.028 | -4.235
-15 | -0.552 | 0.10152 | -0.032 | -5.441
-14.5 | -0.592 | 0.09366 | -0.033 | -6.321
-14 | -0.622 | 0.08557 | -0.036 | -7.269
-13.5 | -0.64 | 0.07764 | -0.038 | -8.241
-13 | -0.659 | 0.0651 | -0.043 | -10.124
-12.5 | -0.719 | 0.02931 | -0.054 | -24.527
-12 | -0.753 | 0.01568 | -0.059 | -48.023
-11.5 | -0.763 | 0.01215 | -0.062 | -62.785
-11 | -0.757 | 0.01061 | -0.063 | -71.35
-10.5 | -0.743 | 0.00961 | -0.065 | -77.293
-10 | -0.715 | 0.00906 | -0.066 | -78.919
-9.5 | -0.682 | 0.00872 | -0.067 | -78.197
-9 | -0.643 | 0.00827 | -0.067 | -77.782
-8.5 | -0.6 | 0.00802 | -0.068 | -74.854
-8 | -0.554 | 0.00774 | -0.069 | -71.558
-7.5 | -0.503 | 0.00748 | -0.07 | -67.272
-7 | -0.451 | 0.00728 | -0.071 | -61.861
-6.5 | -0.395 | 0.00711 | -0.072 | -55.574
-6 | -0.338 | 0.00693 | -0.073 | -48.72
-5.5 | -0.279 | 0.00681 | -0.073 | -40.967
-5 | -0.219 | 0.00665 | -0.074 | -32.892
-4.5 | -0.157 | 0.0065 | -0.075 | -24.231
-4 | -0.096 | 0.00639 | -0.076 | -14.971
-3.5 | -0.034 | 0.00624 | -0.077 | -5.379
-3 | 0.029 | 0.00613 | -0.078 | 4.721
-2.5 | 0.092 | 0.00596 | -0.078 | 15.385
-2 | 0.154 | 0.00566 | -0.079 | 27.272
-1.5 | 0.218 | 0.00542 | -0.08 | 40.143
-1 | 0.28 | 0.00531 | -0.081 | 52.814
-0.5 | 0.343 | 0.00515 | -0.082 | 66.562
0 | 0.406 | 0.00499 | -0.083 | 81.376
0.5 | 0.469 | 0.00485 | -0.083 | 96.666
1 | 0.531 | 0.00523 | -0.084 | 101.511
1.5 | 0.594 | 0.00556 | -0.085 | 106.76
2 | 0.657 | 0.00587 | -0.086 | 111.842
2.5 | 0.719 | 0.00636 | -0.087 | 113.133
3 | 0.779 | 0.0068 | -0.087 | 114.567
3.5 | 0.84 | 0.00725 | -0.088 | 115.743
4 | 0.9 | 0.00763 | -0.089 | 117.878
4.5 | 0.959 | 0.00829 | -0.09 | 115.704
5 | 1.016 | 0.00873 | -0.091 | 116.346
5.5 | 1.072 | 0.00918 | -0.091 | 116.817
6 | 1.125 | 0.00964 | -0.092 | 116.763
6.5 | 1.177 | 0.00989 | -0.093 | 119.022
7 | 1.225 | 0.01039 | -0.094 | 117.885
7.5 | 1.27 | 0.0109 | -0.094 | 116.545
8 | 1.309 | 0.01149 | -0.095 | 113.914
8.5 | 1.336 | 0.01197 | -0.096 | 111.537
9 | 1.356 | 0.01252 | -0.096 | 108.337
9.5 | 1.37 | 0.01322 | -0.096 | 103.635
10 | 1.378 | 0.01386 | -0.097 | 99.435
10.5 | 1.376 | 0.01463 | -0.097 | 94.076
11 | 1.366 | 0.0154 | -0.098 | 88.723
11.5 | 1.346 | 0.01653 | -0.098 | 81.401
12 | 1.316 | 0.01781 | -0.099 | 73.871
12.5 | 1.274 | 0.01906 | -0.099 | 66.819
13 | 1.209 | 0.02107 | -0.099 | 57.392
13.5 | 1.138 | 0.02277 | -0.099 | 49.968
14 | 1.045 | 0.02776 | -0.098 | 37.649
14.5 | 0.928 | 0.04033 | -0.094 | 23.006
15 | 0.755 | 0.09796 | -0.068 | 7.705

## 126. Re 14M Mach 0.25 (2)
BIGFOIL.COM POLAR EXPORT
NACA64A414
NACA64A414 |  |  |  | Cl Max: | 1.8134 | at alpha= | 18.5 | deg
XFOIL ncrit=9 |  |  |  | L/D Max: | 123.307 | at alpha= | 7 | deg
Re: | 14000000 |  |  | Cd Min: | 0.07541 | at alpha= | 20 | deg
Mach: | 0.25 |  |  | Cl=0 at alpha= | -3.2746 | deg
|  |  |  | @ Cl=0.1, Cd= | 0.0050407
|  |  |  | @ Cl=0.4, Cd= | 0.00411
|  |  |  | @ Cl=0.6, Cd= | 0.0051202
alpha (deg) | Cl | Cd | Cm | Cl/Cd
-20 | -1.3289 | 0.07407 | -0.0864 | -17.9411
-19.5 | -1.3882 | 0.05935 | -0.0965 | -23.3901
-19 | -1.4263 | 0.04841 | -0.1029 | -29.4629
-18.5 | -1.4562 | 0.03958 | -0.107 | -36.7913
-18 | -1.4661 | 0.03323 | -0.1087 | -44.1198
-17.5 | -1.4638 | 0.02834 | -0.1089 | -51.6514
-16.5 | -1.4124 | 0.02138 | -0.11 | -66.0617
-16 | -1.3919 | 0.01877 | -0.1078 | -74.1556
-15.5 | -1.3601 | 0.01726 | -0.1046 | -78.8007
-15 | -1.3272 | 0.01599 | -0.1006 | -83.0019
-14.5 | -1.2915 | 0.01498 | -0.0961 | -86.215
-14 | -1.2471 | 0.01361 | -0.0932 | -91.6312
-13.5 | -1.1994 | 0.01246 | -0.0907 | -96.26
-13 | -1.1472 | 0.0116 | -0.0886 | -98.8966
-12.5 | -1.0936 | 0.01082 | -0.0869 | -101.0721
-12 | -1.0382 | 0.01014 | -0.0854 | -102.3866
-11.5 | -0.981 | 0.0096 | -0.0843 | -102.1875
-11 | -0.9236 | 0.00907 | -0.0834 | -101.8302
-10.5 | -0.8641 | 0.00865 | -0.0829 | -99.896
-10 | -0.8034 | 0.00827 | -0.0827 | -97.1463
-9.5 | -0.7425 | 0.00789 | -0.0827 | -94.1065
-9 | -0.6814 | 0.00746 | -0.0829 | -91.3405
-8.5 | -0.6145 | 0.00715 | -0.0843 | -85.9441
-8 | -0.5379 | 0.00688 | -0.088 | -78.1831
-7.5 | -0.4756 | 0.00664 | -0.0887 | -71.6265
-7 | -0.4156 | 0.00639 | -0.0889 | -65.0391
-6.5 | -0.3576 | 0.00617 | -0.0887 | -57.9579
-6 | -0.3003 | 0.006 | -0.0883 | -50.05
-5.5 | -0.2438 | 0.00586 | -0.0879 | -41.6041
-4.5 | -0.1336 | 0.00556 | -0.0865 | -24.0288
-4 | -0.0786 | 0.00544 | -0.0858 | -14.4485
-3.5 | -0.0243 | 0.00531 | -0.085 | -4.5763
-3 | 0.0296 | 0.00521 | -0.0841 | 5.6814
-2.5 | 0.0827 | 0.00508 | -0.0831 | 16.2795
-2 | 0.1355 | 0.00496 | -0.082 | 27.3185
-1.5 | 0.187 | 0.00479 | -0.0807 | 39.0397
-1 | 0.2354 | 0.0046 | -0.0787 | 51.1739
-0.5 | 0.2829 | 0.00444 | -0.0766 | 63.7162
0 | 0.3314 | 0.00423 | -0.0747 | 78.3452
0.5 | 0.3806 | 0.00411 | -0.0729 | 92.6034
1 | 0.4339 | 0.00411 | -0.072 | 105.5718
1.5 | 0.4879 | 0.00416 | -0.0713 | 117.2837
2 | 0.5349 | 0.00445 | -0.0691 | 120.2022
2.5 | 0.5788 | 0.00494 | -0.0663 | 117.166
3 | 0.6294 | 0.00537 | -0.065 | 117.2067
3.5 | 0.6809 | 0.00606 | -0.0642 | 112.3597
4 | 0.7431 | 0.00655 | -0.0656 | 113.4504
4.5 | 0.8233 | 0.00703 | -0.0711 | 117.1124
5 | 0.8883 | 0.00738 | -0.073 | 120.3659
5.5 | 0.9467 | 0.0078 | -0.0734 | 121.3718
6 | 1.0015 | 0.00823 | -0.0729 | 121.6889
6.5 | 1.0533 | 0.00857 | -0.0717 | 122.9055
7 | 1.1036 | 0.00895 | -0.0702 | 123.3073
7.5 | 1.153 | 0.00939 | -0.0685 | 122.7902
8 | 1.2037 | 0.00977 | -0.067 | 123.2037
8.5 | 1.2504 | 0.01026 | -0.0649 | 121.8713
9 | 1.2974 | 0.01073 | -0.0627 | 120.9133
9.5 | 1.3435 | 0.01124 | -0.0605 | 119.5285
10 | 1.3858 | 0.01193 | -0.0577 | 116.1609
10.5 | 1.4282 | 0.01264 | -0.055 | 112.9905
11 | 1.4725 | 0.01333 | -0.0528 | 110.4651
11.5 | 1.5261 | 0.01405 | -0.0526 | 108.6192
12 | 1.5594 | 0.01523 | -0.0487 | 102.39
12.5 | 1.5936 | 0.01644 | -0.0451 | 96.9343
13 | 1.6257 | 0.01783 | -0.0414 | 91.1778
13.5 | 1.6553 | 0.01943 | -0.0377 | 85.193
14 | 1.6785 | 0.02152 | -0.0335 | 77.9972
14.5 | 1.7063 | 0.02343 | -0.0301 | 72.8254
15 | 1.726 | 0.02602 | -0.0263 | 66.3336
15.5 | 1.7514 | 0.02838 | -0.0233 | 61.7125
16 | 1.7648 | 0.03178 | -0.0198 | 55.5318
16.5 | 1.7778 | 0.03542 | -0.0168 | 50.192
17 | 1.7927 | 0.03914 | -0.0144 | 45.8022
17.5 | 1.8064 | 0.04311 | -0.0123 | 41.9021
18 | 1.8083 | 0.04834 | -0.0105 | 37.4079
18.5 | 1.8134 | 0.05356 | -0.0092 | 33.8574
19 | 1.8065 | 0.06015 | -0.0084 | 30.0333
19.5 | 1.7972 | 0.06735 | -0.0084 | 26.6845
20 | 1.7824 | 0.07541 | -0.0092 | 23.6361

## 127. Re 14M Mach 0.50 (1)
BIGFOIL.COM POLAR EXPORT
NACA64A414
NACA64A414 |  |  |  | Cl Max: | 1.285 | at alpha= | 20 | deg
JavaFoil+Calcfoil stall+Eppler ext transition |  |  |  | L/D Max: | 118.776 | at alpha= | 3.5 | deg
Re: | 14000000 |  |  | Cd Min: | 0.00518 | at alpha= | 0 | deg
Mach: | 0.5 |  |  | Cl=0 at alpha= | -3.2319 | deg
|  |  |  | @ Cl=0.1, Cd= | 0.006206
|  |  |  | @ Cl=0.4, Cd= | 0.0052803
|  |  |  | @ Cl=0.6, Cd= | 0.005486
alpha (deg) | Cl | Cd | Cm | Cl/Cd
-20 | -0.936 | 0.1633 | -0.034 | -5.731
-19.5 | -0.907 | 0.15875 | -0.033 | -5.713
-19 | -0.879 | 0.15516 | -0.033 | -5.665
-18.5 | -0.855 | 0.14047 | -0.035 | -6.086
-18 | -0.828 | 0.13161 | -0.036 | -6.288
-17.5 | -0.798 | 0.12793 | -0.035 | -6.239
-17 | -0.77 | 0.12518 | -0.035 | -6.149
-16.5 | -0.743 | 0.11503 | -0.036 | -6.458
-16 | -0.715 | 0.10941 | -0.036 | -6.539
-15.5 | -0.689 | 0.10659 | -0.037 | -6.461
-15 | -0.66 | 0.10133 | -0.037 | -6.517
-14.5 | -0.63 | 0.10308 | -0.035 | -6.113
-14 | -0.613 | 0.08031 | -0.043 | -7.639
-13.5 | -0.61 | 0.05481 | -0.052 | -11.129
-13 | -0.547 | 0.09039 | -0.037 | -6.053
-12.5 | -0.52 | 0.08111 | -0.038 | -6.414
-12 | -0.496 | 0.07226 | -0.042 | -6.857
-11.5 | -0.487 | 0.05015 | -0.053 | -9.709
-11 | -0.506 | 0.01828 | -0.067 | -27.678
-10.5 | -0.407 | 0.06805 | -0.038 | -5.988
-10 | -0.383 | 0.05846 | -0.044 | -6.556
-9.5 | -0.411 | 0.01572 | -0.07 | -26.128
-9 | -0.396 | 0.01062 | -0.074 | -37.248
-8.5 | -0.295 | 0.05513 | -0.038 | -5.355
-8 | -0.342 | 0.04759 | -0.045 | -7.197
-7.5 | -0.488 | 0.0088 | -0.078 | -55.462
-7 | -0.465 | 0.00821 | -0.079 | -56.657
-6.5 | -0.421 | 0.00785 | -0.08 | -53.718
-6 | -0.367 | 0.00753 | -0.081 | -48.774
-5.5 | -0.306 | 0.00728 | -0.082 | -42.069
-5 | -0.242 | 0.00709 | -0.083 | -34.125
-4.5 | -0.175 | 0.00686 | -0.084 | -25.498
-4 | -0.107 | 0.0067 | -0.085 | -15.897
-3.5 | -0.037 | 0.00654 | -0.086 | -5.724
-3 | 0.032 | 0.00641 | -0.087 | 5.037
-2.5 | 0.102 | 0.0062 | -0.088 | 16.51
-2 | 0.173 | 0.00588 | -0.089 | 29.355
-1.5 | 0.243 | 0.00565 | -0.09 | 43.035
-1 | 0.313 | 0.00549 | -0.09 | 57.105
-0.5 | 0.384 | 0.00531 | -0.091 | 72.215
0 | 0.454 | 0.00518 | -0.092 | 87.689
0.5 | 0.524 | 0.00527 | -0.093 | 99.498
1 | 0.594 | 0.00545 | -0.094 | 108.962
1.5 | 0.664 | 0.00587 | -0.095 | 113.159
2 | 0.734 | 0.00631 | -0.096 | 116.401
2.5 | 0.804 | 0.00689 | -0.097 | 116.687
3 | 0.869 | 0.00754 | -0.098 | 115.252
3.5 | 0.937 | 0.00789 | -0.099 | 118.776
4 | 1.003 | 0.00896 | -0.1 | 111.929
4.5 | 1.066 | 0.00964 | -0.1 | 110.616
5 | 1.126 | 0.01029 | -0.101 | 109.452
5.5 | 1.181 | 0.01098 | -0.102 | 107.594
6 | 1.223 | 0.01153 | -0.102 | 106.067
6.5 | 1.257 | 0.01235 | -0.103 | 101.758
7 | 1.278 | 0.013 | -0.104 | 98.268
7.5 | 1.274 | 0.01392 | -0.104 | 91.511
8 | 1.197 | 0.01515 | -0.105 | 79
8.5 | 0.796 | 0.01641 | -0.105 | 48.502
9 | 0.825 | 0.01841 | -0.106 | 44.843
9.5 | 0.71 | 0.06414 | -0.06 | 11.072
10 | 0.889 | 0.01985 | -0.107 | 44.785
10.5 | 0.911 | 0.02318 | -0.106 | 39.324
11 | 0.95 | 0.02139 | -0.108 | 44.432
11.5 | 0.978 | 0.02347 | -0.108 | 41.689
12 | 0.878 | 0.06757 | -0.082 | 12.999
12.5 | 0.88 | 0.08549 | -0.069 | 10.291
13 | 1.061 | 0.0287 | -0.109 | 36.958
13.5 | 1.052 | 0.04148 | -0.104 | 25.352
14 | 1.055 | 0.05366 | -0.1 | 19.667
14.5 | 0.985 | 0.10382 | -0.069 | 9.486
15 | 1.021 | 0.10401 | -0.076 | 9.816
15.5 | 1.069 | 0.0973 | -0.085 | 10.989
16 | 1.083 | 0.11144 | -0.081 | 9.723
16.5 | 1.093 | 0.13232 | -0.072 | 8.257
17 | 1.122 | 0.13726 | -0.075 | 8.176
17.5 | 1.154 | 0.13965 | -0.078 | 8.262
18 | 1.181 | 0.14836 | -0.079 | 7.958
18.5 | 1.2 | 0.16857 | -0.076 | 7.121
19 | 1.23 | 0.1705 | -0.078 | 7.212
19.5 | 1.257 | 0.18382 | -0.079 | 6.839
20 | 1.285 | 0.19007 | -0.081 | 6.761

## 128. Re 14M Mach 0.50 (2)
BIGFOIL.COM POLAR EXPORT
NACA64A414
NACA64A414 |  |  |  | Cl Max: | 1.4493 | at alpha= | 10 | deg
XFOIL ncrit=9 |  |  |  | L/D Max: | 137.044 | at alpha= | 2 | deg
Re: | 14000000 |  |  | Cd Min: | 0.12515 | at alpha= | 15 | deg
Mach: | 0.5 |  |  | Cl=0 at alpha= | -3.2048 | deg
|  |  |  | @ Cl=0.1, Cd= | 0.0052629
|  |  |  | @ Cl=0.4, Cd= | 0.0041878
|  |  |  | @ Cl=0.6, Cd= | 0.0044083
alpha (deg) | Cl | Cd | Cm | Cl/Cd
-13.5 | -0.4809 | 0.11054 | -0.071 | -4.3505
-13 | -0.4705 | 0.10304 | -0.0752 | -4.5662
-12.5 | -0.4909 | 0.09103 | -0.0827 | -5.3927
-12 | -0.5229 | 0.07795 | -0.0916 | -6.7081
-11.5 | -0.5308 | 0.06809 | -0.0981 | -7.7956
-11 | -0.5474 | 0.05516 | -0.1072 | -9.9239
-10.5 | -0.5683 | 0.04401 | -0.1168 | -12.913
-10 | -0.5932 | 0.03455 | -0.1242 | -17.1693
-9.5 | -0.62 | 0.02654 | -0.1284 | -23.361
-9 | -0.6531 | 0.02018 | -0.1249 | -32.3637
-8.5 | -0.6618 | 0.01407 | -0.1183 | -47.0362
-8 | -0.6342 | 0.00968 | -0.1124 | -65.5165
-7.5 | -0.5593 | 0.00793 | -0.1113 | -70.5296
-7 | -0.488 | 0.00727 | -0.109 | -67.1252
-6.5 | -0.4183 | 0.00688 | -0.107 | -60.7994
-6 | -0.3523 | 0.00652 | -0.1047 | -54.0337
-5.5 | -0.2872 | 0.00626 | -0.1026 | -45.8786
-5 | -0.2228 | 0.00607 | -0.1007 | -36.7051
-4.5 | -0.1602 | 0.00589 | -0.0987 | -27.1986
-4 | -0.0975 | 0.00573 | -0.097 | -17.0157
-3.5 | -0.0359 | 0.00557 | -0.0953 | -6.4452
-3 | 0.0249 | 0.00545 | -0.0937 | 4.5688
-2.5 | 0.0841 | 0.0053 | -0.0919 | 15.8679
-2 | 0.1441 | 0.00516 | -0.0904 | 27.9264
-1.5 | 0.2016 | 0.00499 | -0.0884 | 40.4008
-1 | 0.2549 | 0.00474 | -0.0857 | 53.7764
-0.5 | 0.3083 | 0.00453 | -0.083 | 68.0574
0.5 | 0.4155 | 0.00413 | -0.0778 | 100.6053
1 | 0.4755 | 0.00416 | -0.0765 | 114.3029
1.5 | 0.535 | 0.0042 | -0.075 | 127.381
2 | 0.5934 | 0.00433 | -0.0733 | 137.0439
4 | 0.8453 | 0.00732 | -0.072 | 115.4781
4.5 | 0.9081 | 0.00781 | -0.0709 | 116.274
5 | 0.966 | 0.00833 | -0.0687 | 115.9664
5.5 | 1.0215 | 0.00892 | -0.0659 | 114.5179
6 | 1.0757 | 0.00957 | -0.0628 | 112.4033
6.5 | 1.1305 | 0.01023 | -0.0596 | 110.5083
7 | 1.1844 | 0.01097 | -0.0561 | 107.9672
7.5 | 1.2379 | 0.0118 | -0.0524 | 104.9068
8 | 1.2884 | 0.01282 | -0.0482 | 100.4992
8.5 | 1.3386 | 0.01397 | -0.0437 | 95.8196
9 | 1.387 | 0.01532 | -0.0389 | 90.5352
9.5 | 1.4283 | 0.01715 | -0.0333 | 83.2828
10 | 1.4493 | 0.0202 | -0.0259 | 71.7475
10.5 | 1.4403 | 0.02527 | -0.0176 | 56.9964
11 | 1.4154 | 0.03192 | -0.0105 | 44.3421
12 | 1.3519 | 0.04931 | -0.0039 | 27.4163
12.5 | 1.3141 | 0.05956 | -0.0036 | 22.0635
13 | 1.2682 | 0.07171 | -0.0059 | 17.6851
13.5 | 1.2273 | 0.08456 | -0.0104 | 14.514
14 | 1.1875 | 0.09842 | -0.0168 | 12.0656
14.5 | 1.1623 | 0.11142 | -0.0235 | 10.4317
15 | 1.1371 | 0.12515 | -0.0311 | 9.0859

## 129. Re 16M Mach 0.00 (1)
BIGFOIL.COM POLAR EXPORT
NACA64A414
NACA64A414 |  |  |  | Cl Max: | 1.433 | at alpha= | 12 | deg
JavaFoil+Calcfoil stall+Eppler ext transition |  |  |  | L/D Max: | 124.804 | at alpha= | 9.5 | deg
Re: | 16000000 |  |  | Cd Min: | 0.0051 | at alpha= | 0.5 | deg
Mach: | 0 |  |  | Cl=0 at alpha= | -3.2295 | deg
|  |  |  | @ Cl=0.1, Cd= | 0.0057995
|  |  |  | @ Cl=0.4, Cd= | 0.0051266
|  |  |  | @ Cl=0.6, Cd= | 0.0056925
alpha (deg) | Cl | Cd | Cm | Cl/Cd
-18 | -0.663 | 0.13425 | -0.028 | -4.937
-17.5 | -0.681 | 0.12876 | -0.028 | -5.288
-17 | -0.707 | 0.1069 | -0.033 | -6.612
-16.5 | -0.725 | 0.09909 | -0.035 | -7.312
-16 | -0.75 | 0.08207 | -0.039 | -9.142
-15.5 | -0.798 | 0.05118 | -0.045 | -15.583
-15 | -0.818 | 0.04168 | -0.048 | -19.632
-14.5 | -0.844 | 0.02972 | -0.051 | -28.411
-14 | -0.862 | 0.02126 | -0.053 | -40.548
-13.5 | -0.863 | 0.01732 | -0.055 | -49.816
-13 | -0.865 | 0.0134 | -0.057 | -64.548
-12.5 | -0.861 | 0.01125 | -0.059 | -76.563
-12 | -0.852 | 0.01008 | -0.06 | -84.472
-11.5 | -0.825 | 0.00952 | -0.061 | -86.678
-11 | -0.795 | 0.00909 | -0.062 | -87.456
-10.5 | -0.761 | 0.00863 | -0.063 | -88.19
-10 | -0.724 | 0.0084 | -0.064 | -86.205
-9.5 | -0.684 | 0.00813 | -0.064 | -84.131
-9 | -0.64 | 0.00784 | -0.065 | -81.653
-8.5 | -0.593 | 0.00763 | -0.066 | -77.812
-8 | -0.545 | 0.00737 | -0.067 | -73.919
-7.5 | -0.493 | 0.00717 | -0.068 | -68.807
-7 | -0.44 | 0.00702 | -0.069 | -62.708
-6.5 | -0.385 | 0.00686 | -0.069 | -56.134
-6 | -0.329 | 0.0067 | -0.07 | -49.008
-5.5 | -0.271 | 0.00656 | -0.071 | -41.294
-5 | -0.212 | 0.00645 | -0.072 | -32.878
-4.5 | -0.153 | 0.00631 | -0.073 | -24.215
-4 | -0.093 | 0.00621 | -0.073 | -14.936
-3.5 | -0.033 | 0.0061 | -0.074 | -5.327
-3 | 0.028 | 0.00598 | -0.075 | 4.685
-2.5 | 0.089 | 0.00585 | -0.076 | 15.17
-2 | 0.15 | 0.00557 | -0.077 | 26.843
-1.5 | 0.211 | 0.00543 | -0.078 | 38.824
-1 | 0.271 | 0.00527 | -0.078 | 51.471
-0.5 | 0.332 | 0.00522 | -0.079 | 63.65
0 | 0.393 | 0.00513 | -0.08 | 76.594
0.5 | 0.454 | 0.0051 | -0.081 | 89.024
1 | 0.514 | 0.00534 | -0.082 | 96.412
1.5 | 0.575 | 0.00559 | -0.082 | 102.813
2 | 0.636 | 0.00584 | -0.083 | 108.825
2.5 | 0.696 | 0.00628 | -0.084 | 110.888
3 | 0.754 | 0.00671 | -0.085 | 112.371
3.5 | 0.813 | 0.00703 | -0.085 | 115.764
4 | 0.872 | 0.00743 | -0.086 | 117.302
4.5 | 0.929 | 0.00792 | -0.087 | 117.323
5 | 0.986 | 0.00826 | -0.088 | 119.286
5.5 | 1.04 | 0.00866 | -0.088 | 120.2
6 | 1.094 | 0.00906 | -0.089 | 120.697
6.5 | 1.145 | 0.00925 | -0.09 | 123.776
7 | 1.195 | 0.00969 | -0.091 | 123.241
7.5 | 1.242 | 0.01009 | -0.091 | 123.082
8 | 1.284 | 0.01052 | -0.092 | 122.071
8.5 | 1.322 | 0.01103 | -0.093 | 119.853
9 | 1.356 | 0.0116 | -0.094 | 116.861
9.5 | 1.38 | 0.01106 | -0.094 | 124.804
10 | 1.4 | 0.01242 | -0.094 | 112.702
10.5 | 1.415 | 0.01301 | -0.095 | 108.783
11 | 1.426 | 0.01357 | -0.095 | 105.073
11.5 | 1.432 | 0.01429 | -0.096 | 100.249
12 | 1.433 | 0.01517 | -0.096 | 94.452
12.5 | 1.428 | 0.01584 | -0.097 | 90.111
13 | 1.412 | 0.01683 | -0.097 | 83.86
13.5 | 1.389 | 0.01799 | -0.097 | 77.239
14 | 1.362 | 0.01915 | -0.098 | 71.116
14.5 | 1.328 | 0.02061 | -0.098 | 64.433
15 | 1.292 | 0.02178 | -0.098 | 59.34
15.5 | 1.252 | 0.02361 | -0.098 | 53.039
16 | 1.208 | 0.02637 | -0.098 | 45.792
16.5 | 1.159 | 0.02967 | -0.098 | 39.045
17 | 1.111 | 0.03275 | -0.097 | 33.931

## 130. Re 16M Mach 0.00 (2)
BIGFOIL.COM POLAR EXPORT
NACA64A414
NACA64A414 |  |  |  | Cl Max: | 1.882 | at alpha= | 20 | deg
XFOIL ncrit=9 |  |  |  | L/D Max: | 129.028 | at alpha= | 8 | deg
Re: | 16000000 |  |  | Cd Min: | 0.0464 | at alpha= | 20 | deg
Mach: | 0 |  |  | Cl=0 at alpha= | -3.2882 | deg
|  |  |  | @ Cl=0.1, Cd= | 0.0049275
|  |  |  | @ Cl=0.4, Cd= | 0.0040985
|  |  |  | @ Cl=0.6, Cd= | 0.0053481
alpha (deg) | Cl | Cd | Cm | Cl/Cd
-20 | -1.6247 | 0.02384 | -0.0883 | -68.1502
-19.5 | -1.6065 | 0.0214 | -0.0877 | -75.0701
-19 | -1.5862 | 0.01932 | -0.0865 | -82.1014
-18.5 | -1.5451 | 0.01769 | -0.0881 | -87.3431
-18 | -1.5193 | 0.01651 | -0.0858 | -92.023
-17.5 | -1.4907 | 0.01555 | -0.083 | -95.865
-17 | -1.4577 | 0.01481 | -0.0804 | -98.4267
-16.5 | -1.423 | 0.01407 | -0.0778 | -101.1372
-16 | -1.3792 | 0.01329 | -0.0767 | -103.7773
-15.5 | -1.3334 | 0.01265 | -0.076 | -105.4071
-15 | -1.2864 | 0.01206 | -0.0753 | -106.6667
-14.5 | -1.2384 | 0.01149 | -0.0747 | -107.7807
-14 | -1.1899 | 0.01089 | -0.0741 | -109.2654
-13.5 | -1.142 | 0.01021 | -0.0734 | -111.8511
-13 | -1.0912 | 0.00972 | -0.0731 | -112.2634
-12.5 | -1.0399 | 0.00924 | -0.0729 | -112.5433
-12 | -0.9875 | 0.00882 | -0.0728 | -111.9615
-11.5 | -0.9336 | 0.00848 | -0.0729 | -110.0943
-11 | -0.8789 | 0.00816 | -0.0733 | -107.7083
-10.5 | -0.8229 | 0.00787 | -0.0738 | -104.5616
-10 | -0.7669 | 0.00754 | -0.0743 | -101.7109
-9.5 | -0.7085 | 0.00728 | -0.0753 | -97.3214
-9 | -0.6505 | 0.00695 | -0.0762 | -93.5971
-8.5 | -0.5803 | 0.00672 | -0.0799 | -86.3542
-8 | -0.5129 | 0.00653 | -0.0828 | -78.5452
-7.5 | -0.454 | 0.00631 | -0.0839 | -71.9493
-7 | -0.3975 | 0.0061 | -0.0843 | -65.1639
-6.5 | -0.3421 | 0.00594 | -0.0845 | -57.5926
-6 | -0.2874 | 0.0058 | -0.0844 | -49.5517
-5.5 | -0.2337 | 0.00565 | -0.0842 | -41.3628
-5 | -0.1804 | 0.00551 | -0.0838 | -32.7405
-4.5 | -0.1277 | 0.00539 | -0.0832 | -23.692
-4 | -0.0746 | 0.0053 | -0.0827 | -14.0755
-3.5 | -0.0222 | 0.00517 | -0.0821 | -4.294
-3 | 0.0302 | 0.00507 | -0.0815 | 5.9566
-2.5 | 0.0816 | 0.00496 | -0.0806 | 16.4516
-2 | 0.1325 | 0.00487 | -0.0797 | 27.2074
-1.5 | 0.1819 | 0.00475 | -0.0784 | 38.2947
-1 | 0.23 | 0.00458 | -0.0768 | 50.2183
-0.5 | 0.2773 | 0.00445 | -0.0751 | 62.3146
0 | 0.3246 | 0.00429 | -0.0734 | 75.6643
0.5 | 0.3702 | 0.00411 | -0.0713 | 90.073
1 | 0.4219 | 0.00409 | -0.0705 | 103.154
2 | 0.5125 | 0.00461 | -0.0664 | 111.1714
2.5 | 0.5582 | 0.00498 | -0.0645 | 112.0884
3 | 0.6059 | 0.0054 | -0.0631 | 112.2037
3.5 | 0.6571 | 0.00594 | -0.0626 | 110.6229
4 | 0.7147 | 0.00635 | -0.0635 | 112.5512
4.5 | 0.7802 | 0.00673 | -0.0663 | 115.9287
5 | 0.8623 | 0.00707 | -0.0729 | 121.9661
5.5 | 0.9214 | 0.00742 | -0.0742 | 124.1779
6 | 0.9763 | 0.00778 | -0.0745 | 125.4884
6.5 | 1.0309 | 0.00807 | -0.0747 | 127.7447
7 | 1.0836 | 0.00843 | -0.0746 | 128.5409
7.5 | 1.1339 | 0.00885 | -0.074 | 128.1243
8 | 1.1819 | 0.00916 | -0.0728 | 129.0284
8.5 | 1.2268 | 0.00955 | -0.0711 | 128.4607
9 | 1.2732 | 0.00991 | -0.0698 | 128.4763
9.5 | 1.3199 | 0.01028 | -0.0686 | 128.3949
10 | 1.3634 | 0.01072 | -0.0669 | 127.1828
10.5 | 1.4052 | 0.01121 | -0.0649 | 125.3524
11 | 1.4468 | 0.01173 | -0.063 | 123.3419
11.5 | 1.4584 | 0.01204 | -0.0547 | 121.1296
12 | 1.5413 | 0.0127 | -0.0622 | 121.3622
12.5 | 1.5746 | 0.01352 | -0.0591 | 116.4645
13 | 1.6071 | 0.01443 | -0.0562 | 111.3721
13.5 | 1.6396 | 0.01537 | -0.0533 | 106.6753
14 | 1.671 | 0.0164 | -0.0506 | 101.8902
14.5 | 1.6994 | 0.01763 | -0.0476 | 96.3925
15 | 1.7264 | 0.019 | -0.0446 | 90.8632
15.5 | 1.7488 | 0.02072 | -0.0413 | 84.4015
16 | 1.7743 | 0.0223 | -0.0387 | 79.565
16.5 | 1.7952 | 0.02426 | -0.0358 | 73.9984
17 | 1.8157 | 0.02636 | -0.0332 | 68.8809
17.5 | 1.8372 | 0.02849 | -0.0309 | 64.4858
18 | 1.8444 | 0.03187 | -0.028 | 57.8726
18.5 | 1.8664 | 0.03418 | -0.0264 | 54.605
19 | 1.8707 | 0.03816 | -0.0241 | 49.0225
19.5 | 1.8818 | 0.04166 | -0.0226 | 45.1704
20 | 1.882 | 0.0464 | -0.0211 | 40.5603

## 131. Re 16M Mach 0.10 (1)
BIGFOIL.COM POLAR EXPORT
NACA64A414
NACA64A414 |  |  |  | Cl Max: | 1.424 | at alpha= | 11.5 | deg
JavaFoil+Calcfoil stall+Eppler ext transition |  |  |  | L/D Max: | 123.086 | at alpha= | 7 | deg
Re: | 16000000 |  |  | Cd Min: | 0.0051 | at alpha= | 0.5 | deg
Mach: | 0.1 |  |  | Cl=0 at alpha= | -3.2295 | deg
|  |  |  | @ Cl=0.1, Cd= | 0.0058095
|  |  |  | @ Cl=0.4, Cd= | 0.0051275
|  |  |  | @ Cl=0.6, Cd= | 0.0056902
alpha (deg) | Cl | Cd | Cm | Cl/Cd
-17.5 | -0.643 | 0.13066 | -0.028 | -4.922
-17 | -0.668 | 0.11374 | -0.031 | -5.875
-16.5 | -0.69 | 0.10399 | -0.033 | -6.638
-16 | -0.714 | 0.09091 | -0.037 | -7.858
-15.5 | -0.736 | 0.07977 | -0.039 | -9.229
-15 | -0.764 | 0.06322 | -0.043 | -12.084
-14.5 | -0.821 | 0.03204 | -0.05 | -25.633
-14 | -0.838 | 0.02443 | -0.053 | -34.309
-13.5 | -0.844 | 0.01909 | -0.054 | -44.226
-13 | -0.843 | 0.0156 | -0.056 | -54.048
-12.5 | -0.851 | 0.01165 | -0.059 | -73.035
-12 | -0.837 | 0.01068 | -0.06 | -78.336
-11.5 | -0.821 | 0.00965 | -0.062 | -85.061
-11 | -0.793 | 0.00921 | -0.062 | -86.09
-10.5 | -0.76 | 0.00878 | -0.063 | -86.52
-10 | -0.724 | 0.00852 | -0.064 | -84.969
-9.5 | -0.684 | 0.0082 | -0.065 | -83.428
-9 | -0.641 | 0.00786 | -0.066 | -81.529
-8.5 | -0.595 | 0.00769 | -0.066 | -77.33
-8 | -0.546 | 0.00738 | -0.067 | -73.948
-7.5 | -0.495 | 0.00723 | -0.068 | -68.495
-7 | -0.442 | 0.00702 | -0.069 | -62.949
-6.5 | -0.387 | 0.00687 | -0.07 | -56.311
-6 | -0.33 | 0.00671 | -0.071 | -49.153
-5.5 | -0.272 | 0.0066 | -0.071 | -41.221
-5 | -0.213 | 0.00646 | -0.072 | -32.996
-4.5 | -0.153 | 0.00634 | -0.073 | -24.217
-4 | -0.093 | 0.00623 | -0.074 | -14.969
-3.5 | -0.033 | 0.00611 | -0.075 | -5.349
-3 | 0.028 | 0.00599 | -0.076 | 4.704
-2.5 | 0.089 | 0.00586 | -0.076 | 15.219
-2 | 0.15 | 0.00558 | -0.077 | 26.944
-1.5 | 0.212 | 0.00544 | -0.078 | 38.935
-1 | 0.273 | 0.00528 | -0.079 | 51.662
-0.5 | 0.334 | 0.00522 | -0.08 | 63.952
0 | 0.395 | 0.00513 | -0.08 | 76.928
0.5 | 0.456 | 0.0051 | -0.081 | 89.39
1 | 0.517 | 0.00536 | -0.082 | 96.446
1.5 | 0.578 | 0.0056 | -0.083 | 103.208
2 | 0.639 | 0.00585 | -0.084 | 109.188
2.5 | 0.7 | 0.00629 | -0.084 | 111.228
3 | 0.758 | 0.00675 | -0.085 | 112.21
3.5 | 0.817 | 0.00704 | -0.086 | 116.04
4 | 0.876 | 0.00746 | -0.087 | 117.463
4.5 | 0.934 | 0.00795 | -0.087 | 117.406
5 | 0.99 | 0.00835 | -0.088 | 118.615
5.5 | 1.045 | 0.00869 | -0.089 | 120.318
6 | 1.099 | 0.00909 | -0.09 | 120.839
6.5 | 1.15 | 0.00936 | -0.09 | 122.913
7 | 1.199 | 0.00974 | -0.091 | 123.086
7.5 | 1.246 | 0.01015 | -0.092 | 122.793
8 | 1.288 | 0.0106 | -0.093 | 121.594
8.5 | 1.326 | 0.01119 | -0.093 | 118.469
9 | 1.358 | 0.01178 | -0.094 | 115.347
9.5 | 1.38 | 0.01211 | -0.094 | 113.998
10 | 1.398 | 0.01262 | -0.095 | 110.794
10.5 | 1.412 | 0.01317 | -0.095 | 107.155
11 | 1.421 | 0.01376 | -0.096 | 103.208
11.5 | 1.424 | 0.01454 | -0.096 | 97.891
12 | 1.421 | 0.01543 | -0.097 | 92.123
12.5 | 1.412 | 0.01618 | -0.097 | 87.268
13 | 1.391 | 0.01718 | -0.098 | 80.996
13.5 | 1.364 | 0.01841 | -0.098 | 74.069
14 | 1.33 | 0.01972 | -0.098 | 67.445
14.5 | 1.291 | 0.02127 | -0.098 | 60.687
15 | 1.249 | 0.02292 | -0.098 | 54.489
15.5 | 1.202 | 0.02504 | -0.098 | 48.015
16 | 1.149 | 0.02845 | -0.098 | 40.4
16.5 | 1.097 | 0.03152 | -0.098 | 34.813

## 132. Re 16M Mach 0.10 (2)
BIGFOIL.COM POLAR EXPORT
NACA64A414
NACA64A414 |  |  |  | Cl Max: | 1.8738 | at alpha= | 19.5 | deg
XFOIL ncrit=9 |  |  |  | L/D Max: | 128.697 | at alpha= | 8 | deg
Re: | 16000000 |  |  | Cd Min: | 0.05041 | at alpha= | 20 | deg
Mach: | 0.1 |  |  | Cl=0 at alpha= | -3.286 | deg
|  |  |  | @ Cl=0.1, Cd= | 0.0049344
|  |  |  | @ Cl=0.4, Cd= | 0.0041508
|  |  |  | @ Cl=0.6, Cd= | 0.0053235
alpha (deg) | Cl | Cd | Cm | Cl/Cd
-20 | -1.6163 | 0.0269 | -0.0925 | -60.0855
-19.5 | -1.6007 | 0.02395 | -0.0921 | -66.8351
-19 | -1.5843 | 0.02127 | -0.0912 | -74.4852
-18.5 | -1.5558 | 0.01912 | -0.0912 | -81.3703
-18 | -1.5216 | 0.01754 | -0.0911 | -86.7503
-17.5 | -1.495 | 0.0163 | -0.0884 | -91.7178
-17 | -1.4634 | 0.0154 | -0.0855 | -95.026
-16.5 | -1.4314 | 0.01463 | -0.0822 | -97.8401
-16 | -1.3911 | 0.01379 | -0.0802 | -100.8774
-15.5 | -1.3448 | 0.01306 | -0.0792 | -102.9709
-15 | -1.2976 | 0.01242 | -0.0783 | -104.4767
-14 | -1.1999 | 0.01119 | -0.0767 | -107.2297
-13.5 | -1.1514 | 0.01048 | -0.0758 | -109.8664
-13 | -1.1002 | 0.00995 | -0.0752 | -110.5729
-12.5 | -1.0489 | 0.00939 | -0.0748 | -111.7039
-12 | -0.9959 | 0.00896 | -0.0745 | -111.1496
-11.5 | -0.9415 | 0.00859 | -0.0745 | -109.6042
-11 | -0.8861 | 0.00825 | -0.0746 | -107.4061
-10.5 | -0.8295 | 0.00795 | -0.075 | -104.3396
-10 | -0.7727 | 0.00762 | -0.0755 | -101.4042
-9.5 | -0.7137 | 0.00735 | -0.0764 | -97.102
-9 | -0.6554 | 0.007 | -0.0772 | -93.6286
-8.5 | -0.586 | 0.00676 | -0.0804 | -86.6864
-8 | -0.517 | 0.00656 | -0.0836 | -78.811
-7.5 | -0.4574 | 0.00635 | -0.0846 | -72.0315
-7 | -0.4004 | 0.00613 | -0.085 | -65.3181
-6.5 | -0.3446 | 0.00596 | -0.0851 | -57.8188
-6 | -0.2896 | 0.00582 | -0.085 | -49.7595
-5.5 | -0.2353 | 0.00567 | -0.0847 | -41.4991
-5 | -0.1818 | 0.00553 | -0.0843 | -32.8752
-4.5 | -0.1286 | 0.0054 | -0.0837 | -23.8148
-4 | -0.0754 | 0.00531 | -0.0832 | -14.1996
-3.5 | -0.0226 | 0.00519 | -0.0825 | -4.3545
-3 | 0.0302 | 0.00508 | -0.0819 | 5.9449
-2.5 | 0.0818 | 0.00497 | -0.081 | 16.4588
-2 | 0.133 | 0.00487 | -0.08 | 27.3101
-1.5 | 0.1827 | 0.00476 | -0.0787 | 38.3824
-1 | 0.2309 | 0.00458 | -0.0771 | 50.4148
-0.5 | 0.2785 | 0.00446 | -0.0754 | 62.4439
1 | 0.4239 | 0.00409 | -0.0708 | 103.643
1.5 | 0.4724 | 0.00423 | -0.0693 | 111.6785
2 | 0.5151 | 0.00461 | -0.0666 | 111.7354
3 | 0.6091 | 0.0054 | -0.0633 | 112.7963
3.5 | 0.6607 | 0.00596 | -0.0629 | 110.8557
4.5 | 0.7852 | 0.00676 | -0.0666 | 116.1538
5 | 0.8672 | 0.0071 | -0.0731 | 122.1408
5.5 | 0.9261 | 0.00745 | -0.0742 | 124.3087
6 | 0.9809 | 0.00782 | -0.0744 | 125.4348
6.5 | 1.0358 | 0.00813 | -0.0746 | 127.4047
7 | 1.0887 | 0.0085 | -0.0743 | 128.0824
7.5 | 1.1379 | 0.00891 | -0.0733 | 127.7104
8 | 1.1853 | 0.00921 | -0.0719 | 128.6971
8.5 | 1.2312 | 0.00962 | -0.0703 | 127.9834
9 | 1.2784 | 0.00999 | -0.069 | 127.968
9.5 | 1.325 | 0.01037 | -0.0676 | 127.7724
10 | 1.368 | 0.01085 | -0.0656 | 126.0829
10.5 | 1.4101 | 0.01136 | -0.0636 | 124.1285
11 | 1.4519 | 0.0119 | -0.0616 | 122.0084
11.5 | 1.4634 | 0.01225 | -0.0532 | 119.4612
12 | 1.5457 | 0.01298 | -0.0603 | 119.0832
12.5 | 1.579 | 0.01386 | -0.0571 | 113.925
13 | 1.6123 | 0.01479 | -0.0541 | 109.0128
13.5 | 1.6448 | 0.01579 | -0.0512 | 104.1672
14 | 1.6749 | 0.01696 | -0.0481 | 98.7559
14.5 | 1.7018 | 0.01837 | -0.0448 | 92.6402
15 | 1.7275 | 0.0199 | -0.0416 | 86.809
15.5 | 1.7521 | 0.02159 | -0.0386 | 81.1533
16 | 1.7765 | 0.02334 | -0.0358 | 76.114
16.5 | 1.7919 | 0.02583 | -0.0324 | 69.3728
17 | 1.8111 | 0.02819 | -0.0297 | 64.2462
17.5 | 1.8371 | 0.03016 | -0.0279 | 60.9118
18 | 1.8403 | 0.03404 | -0.0248 | 54.0629
18.5 | 1.8591 | 0.03683 | -0.0231 | 50.4779
19 | 1.8679 | 0.04064 | -0.0213 | 45.9621
19.5 | 1.8738 | 0.04483 | -0.0197 | 41.7979
20 | 1.8682 | 0.05041 | -0.0183 | 37.0601

## 133. Re 16M Mach 0.25 (1)
BIGFOIL.COM POLAR EXPORT
NACA64A414
NACA64A414 |  |  |  | Cl Max: | 1.379 | at alpha= | 10 | deg
JavaFoil+Calcfoil stall+Eppler ext transition |  |  |  | L/D Max: | 121.521 | at alpha= | 6.5 | deg
Re: | 16000000 |  |  | Cd Min: | 0.00515 | at alpha= | 0.5 | deg
Mach: | 0.25 |  |  | Cl=0 at alpha= | -3.2302 | deg
|  |  |  | @ Cl=0.1, Cd= | 0.0058639
|  |  |  | @ Cl=0.4, Cd= | 0.0051776
|  |  |  | @ Cl=0.6, Cd= | 0.0056867
alpha (deg) | Cl | Cd | Cm | Cl/Cd
-16.5 | -0.404 | 0.13487 | -0.026 | -2.992
-16 | -0.457 | 0.12694 | -0.027 | -3.601
-15.5 | -0.506 | 0.11912 | -0.027 | -4.245
-15 | -0.553 | 0.10104 | -0.032 | -5.47
-14.5 | -0.592 | 0.09303 | -0.034 | -6.368
-14 | -0.623 | 0.08386 | -0.036 | -7.433
-13.5 | -0.642 | 0.07509 | -0.039 | -8.556
-13 | -0.669 | 0.05735 | -0.045 | -11.672
-12.5 | -0.729 | 0.02491 | -0.055 | -29.268
-12 | -0.756 | 0.01477 | -0.059 | -51.214
-11.5 | -0.766 | 0.01159 | -0.062 | -66.087
-11 | -0.765 | 0.01007 | -0.064 | -76.012
-10.5 | -0.743 | 0.00946 | -0.065 | -78.559
-10 | -0.715 | 0.00891 | -0.066 | -80.231
-9.5 | -0.682 | 0.00858 | -0.067 | -79.459
-9 | -0.643 | 0.00821 | -0.067 | -78.362
-8.5 | -0.6 | 0.00796 | -0.068 | -75.441
-8 | -0.554 | 0.00761 | -0.069 | -72.716
-7.5 | -0.503 | 0.00737 | -0.07 | -68.3
-7 | -0.451 | 0.00718 | -0.071 | -62.713
-6.5 | -0.395 | 0.00698 | -0.072 | -56.587
-6 | -0.338 | 0.00682 | -0.073 | -49.554
-5.5 | -0.279 | 0.00669 | -0.073 | -41.723
-5 | -0.219 | 0.00652 | -0.074 | -33.518
-4.5 | -0.157 | 0.00642 | -0.075 | -24.549
-4 | -0.096 | 0.00629 | -0.076 | -15.222
-3.5 | -0.034 | 0.00617 | -0.077 | -5.439
-3 | 0.029 | 0.00605 | -0.078 | 4.787
-2.5 | 0.092 | 0.0059 | -0.078 | 15.519
-2 | 0.154 | 0.00562 | -0.079 | 27.466
-1.5 | 0.218 | 0.00547 | -0.08 | 39.79
-1 | 0.28 | 0.00532 | -0.081 | 52.738
-0.5 | 0.343 | 0.00525 | -0.082 | 65.354
0 | 0.406 | 0.00517 | -0.083 | 78.476
0.5 | 0.469 | 0.00515 | -0.083 | 90.991
1 | 0.531 | 0.00541 | -0.084 | 98.242
1.5 | 0.594 | 0.00566 | -0.085 | 104.974
2 | 0.657 | 0.00594 | -0.086 | 110.617
2.5 | 0.719 | 0.0064 | -0.087 | 112.307
3 | 0.779 | 0.0069 | -0.087 | 112.881
3.5 | 0.84 | 0.00719 | -0.088 | 116.772
4 | 0.9 | 0.00764 | -0.089 | 117.769
4.5 | 0.959 | 0.00816 | -0.09 | 117.463
5 | 1.016 | 0.00862 | -0.091 | 117.898
5.5 | 1.072 | 0.00901 | -0.091 | 118.906
6 | 1.125 | 0.00945 | -0.092 | 119.084
6.5 | 1.177 | 0.00968 | -0.093 | 121.521
7 | 1.225 | 0.01018 | -0.094 | 120.329
7.5 | 1.27 | 0.01068 | -0.094 | 118.955
8 | 1.309 | 0.0112 | -0.095 | 116.835
8.5 | 1.338 | 0.01129 | -0.096 | 118.472
9 | 1.358 | 0.01228 | -0.096 | 110.56
9.5 | 1.372 | 0.01291 | -0.096 | 106.229
10 | 1.379 | 0.01354 | -0.097 | 101.804
10.5 | 1.377 | 0.01429 | -0.098 | 96.399
11 | 1.367 | 0.01504 | -0.098 | 90.876
11.5 | 1.347 | 0.01619 | -0.098 | 83.176
12 | 1.317 | 0.0173 | -0.099 | 76.114
12.5 | 1.275 | 0.01861 | -0.099 | 68.488
13 | 1.211 | 0.02049 | -0.099 | 59.094
13.5 | 1.138 | 0.02238 | -0.099 | 50.858
14 | 1.05 | 0.02637 | -0.099 | 39.815
14.5 | 0.939 | 0.03591 | -0.095 | 26.143
15 | 0.76 | 0.09303 | -0.071 | 8.169

## 134. Re 16M Mach 0.25 (2)
BIGFOIL.COM POLAR EXPORT
NACA64A414
NACA64A414 |  |  |  | Cl Max: | 1.8329 | at alpha= | 18.5 | deg
XFOIL ncrit=9 |  |  |  | L/D Max: | 126.058 | at alpha= | 8 | deg
Re: | 16000000 |  |  | Cd Min: | 0.07274 | at alpha= | 20 | deg
Mach: | 0.25 |  |  | Cl=0 at alpha= | -3.2684 | deg
|  |  |  | @ Cl=0.1, Cd= | 0.0049638
|  |  |  | @ Cl=0.4, Cd= | 0.0040992
|  |  |  | @ Cl=0.6, Cd= | 0.0052213
alpha (deg) | Cl | Cd | Cm | Cl/Cd
-20 | -1.3718 | 0.06852 | -0.0909 | -20.0204
-19.5 | -1.4162 | 0.0561 | -0.099 | -25.2442
-19 | -1.4616 | 0.04488 | -0.1054 | -32.5668
-18.5 | -1.4857 | 0.03691 | -0.1085 | -40.252
-18 | -1.4913 | 0.03112 | -0.1096 | -47.921
-17.5 | -1.4692 | 0.02589 | -0.1137 | -56.7478
-17 | -1.4582 | 0.02265 | -0.1112 | -64.3797
-16.5 | -1.4363 | 0.01989 | -0.1096 | -72.2122
-16 | -1.4126 | 0.01771 | -0.1067 | -79.7628
-15.5 | -1.3793 | 0.0164 | -0.103 | -84.1037
-15 | -1.3442 | 0.01528 | -0.0988 | -87.9712
-14.5 | -1.3033 | 0.01428 | -0.0949 | -91.2675
-14 | -1.2526 | 0.0133 | -0.0926 | -94.1805
-13.5 | -1.2047 | 0.01217 | -0.09 | -98.9893
-13 | -1.1523 | 0.01131 | -0.088 | -101.8833
-12.5 | -1.0988 | 0.01049 | -0.0862 | -104.7474
-12 | -1.0425 | 0.00988 | -0.0848 | -105.5162
-11.5 | -0.9856 | 0.00931 | -0.0837 | -105.8647
-11 | -0.927 | 0.00883 | -0.0829 | -104.983
-9.5 | -0.7436 | 0.00776 | -0.0826 | -95.8247
-9 | -0.6825 | 0.00733 | -0.0828 | -93.1105
-8.5 | -0.6141 | 0.00702 | -0.0846 | -87.4786
-8 | -0.5395 | 0.00673 | -0.0878 | -80.1634
-7.5 | -0.4768 | 0.0065 | -0.0885 | -73.3538
-7 | -0.4164 | 0.00628 | -0.0888 | -66.3057
-6.5 | -0.3583 | 0.00608 | -0.0886 | -58.9309
-6 | -0.3013 | 0.0059 | -0.0882 | -51.0678
-5.5 | -0.2448 | 0.00576 | -0.0877 | -42.5
-5 | -0.1894 | 0.0056 | -0.0871 | -33.8214
-4.5 | -0.1341 | 0.00547 | -0.0864 | -24.5155
-4 | -0.0795 | 0.00535 | -0.0856 | -14.8598
-3.5 | -0.0252 | 0.00524 | -0.0848 | -4.8092
-3 | 0.0292 | 0.00513 | -0.084 | 5.692
-2.5 | 0.0826 | 0.00499 | -0.0831 | 16.5531
-2 | 0.1358 | 0.00491 | -0.0821 | 27.6578
-1.5 | 0.1872 | 0.00478 | -0.0807 | 39.1632
-1 | 0.2362 | 0.00459 | -0.0789 | 51.4597
-0.5 | 0.285 | 0.00446 | -0.077 | 63.9013
0 | 0.3338 | 0.00428 | -0.0752 | 77.9907
0.5 | 0.3806 | 0.00411 | -0.0729 | 92.6034
1 | 0.4345 | 0.00408 | -0.0721 | 106.4951
1.5 | 0.486 | 0.00419 | -0.0709 | 115.9905
2 | 0.5303 | 0.00456 | -0.0681 | 116.2939
2.5 | 0.5756 | 0.00502 | -0.0656 | 114.6614
3 | 0.6265 | 0.00544 | -0.0644 | 115.1654
3.5 | 0.6806 | 0.00605 | -0.0641 | 112.4959
4 | 0.7428 | 0.00651 | -0.0655 | 114.1014
4.5 | 0.8263 | 0.00694 | -0.0717 | 119.0634
5 | 0.8922 | 0.0073 | -0.0738 | 122.2192
5.5 | 0.951 | 0.00766 | -0.0742 | 124.1514
6 | 1.0064 | 0.00808 | -0.0739 | 124.5545
6.5 | 1.0586 | 0.00842 | -0.0727 | 125.7245
7.5 | 1.1581 | 0.00922 | -0.0694 | 125.6074
8 | 1.2089 | 0.00959 | -0.068 | 126.0584
8.5 | 1.2568 | 0.01004 | -0.066 | 125.1793
9 | 1.3044 | 0.01048 | -0.0639 | 124.4656
9.5 | 1.3506 | 0.01098 | -0.0617 | 123.0055
10 | 1.3925 | 0.01166 | -0.0587 | 119.4254
10.5 | 1.4358 | 0.01231 | -0.0561 | 116.6369
11 | 1.4782 | 0.01303 | -0.0534 | 113.4459
11.5 | 1.4919 | 0.01363 | -0.045 | 109.4571
12 | 1.568 | 0.0148 | -0.0498 | 105.9459
12.5 | 1.6037 | 0.01592 | -0.0463 | 100.7349
13 | 1.6354 | 0.0173 | -0.0425 | 94.5318
13.5 | 1.665 | 0.01888 | -0.0386 | 88.1886
14 | 1.6863 | 0.02103 | -0.0342 | 80.1854
14.5 | 1.7163 | 0.02278 | -0.0309 | 75.3424
15 | 1.7364 | 0.0253 | -0.027 | 68.6324
15.5 | 1.7627 | 0.02755 | -0.0239 | 63.9819
16 | 1.7781 | 0.03075 | -0.0205 | 57.8244
16.5 | 1.7907 | 0.03437 | -0.0174 | 52.1007
17 | 1.8076 | 0.03786 | -0.0149 | 47.7443
17.5 | 1.8219 | 0.04176 | -0.0127 | 43.6279
18 | 1.8227 | 0.04699 | -0.0106 | 38.7891
18.5 | 1.8329 | 0.05165 | -0.0092 | 35.4869
19 | 1.8284 | 0.05789 | -0.0082 | 31.584
19.5 | 1.8194 | 0.06494 | -0.008 | 28.0166
20 | 1.8059 | 0.07274 | -0.0085 | 24.8268

## 135. Re 16M Mach 0.50 (1)
BIGFOIL.COM POLAR EXPORT
NACA64A414
NACA64A414 |  |  |  | Cl Max: | 1.285 | at alpha= | 20 | deg
JavaFoil+Calcfoil stall+Eppler ext transition |  |  |  | L/D Max: | 119.109 | at alpha= | 3.5 | deg
Re: | 16000000 |  |  | Cd Min: | 0.00532 | at alpha= | 0.5 | deg
Mach: | 0.5 |  |  | Cl=0 at alpha= | -3.2319 | deg
|  |  |  | @ Cl=0.1, Cd= | 0.0061546
|  |  |  | @ Cl=0.4, Cd= | 0.0054017
|  |  |  | @ Cl=0.6, Cd= | 0.00568
alpha (deg) | Cl | Cd | Cm | Cl/Cd
-20 | -0.935 | 0.17043 | -0.033 | -5.485
-19.5 | -0.907 | 0.16292 | -0.033 | -5.568
-19 | -0.879 | 0.15799 | -0.033 | -5.564
-18.5 | -0.854 | 0.14583 | -0.035 | -5.856
-18 | -0.826 | 0.14243 | -0.035 | -5.796
-17.5 | -0.797 | 0.13663 | -0.035 | -5.834
-17 | -0.769 | 0.13101 | -0.035 | -5.871
-16.5 | -0.742 | 0.12278 | -0.035 | -6.044
-16 | -0.715 | 0.11596 | -0.036 | -6.165
-15.5 | -0.689 | 0.10457 | -0.038 | -6.593
-15 | -0.661 | 0.1001 | -0.038 | -6.603
-14.5 | -0.63 | 0.10371 | -0.036 | -6.078
-14 | -0.619 | 0.07495 | -0.046 | -8.258
-13.5 | -0.637 | 0.03638 | -0.058 | -17.511
-13 | -0.547 | 0.08842 | -0.037 | -6.19
-12.5 | -0.521 | 0.08082 | -0.039 | -6.444
-12 | -0.497 | 0.07096 | -0.043 | -6.999
-11.5 | -0.513 | 0.03146 | -0.061 | -16.317
-11 | -0.509 | 0.01692 | -0.067 | -30.096
-10.5 | -0.408 | 0.06761 | -0.038 | -6.031
-10 | -0.384 | 0.05753 | -0.045 | -6.676
-9.5 | -0.413 | 0.01473 | -0.07 | -28.042
-9 | -0.397 | 0.00927 | -0.075 | -42.785
-8.5 | -0.295 | 0.05543 | -0.037 | -5.325
-8 | -0.341 | 0.04874 | -0.043 | -7.005
-7.5 | -0.488 | 0.00867 | -0.078 | -56.267
-7 | -0.465 | 0.00808 | -0.079 | -57.588
-6.5 | -0.421 | 0.00771 | -0.08 | -54.637
-6 | -0.367 | 0.0074 | -0.081 | -49.57
-5.5 | -0.306 | 0.00716 | -0.082 | -42.794
-5 | -0.242 | 0.00695 | -0.083 | -34.81
-4.5 | -0.175 | 0.00676 | -0.084 | -25.853
-4 | -0.107 | 0.00659 | -0.085 | -16.169
-3.5 | -0.037 | 0.00645 | -0.086 | -5.797
-3 | 0.032 | 0.00631 | -0.087 | 5.119
-2.5 | 0.102 | 0.00615 | -0.088 | 16.646
-2 | 0.173 | 0.00598 | -0.089 | 28.854
-1.5 | 0.243 | 0.00571 | -0.09 | 42.571
-1 | 0.313 | 0.00547 | -0.09 | 57.309
-0.5 | 0.384 | 0.00542 | -0.091 | 70.829
0 | 0.454 | 0.00534 | -0.092 | 84.928
0.5 | 0.524 | 0.00532 | -0.093 | 98.513
1 | 0.594 | 0.00565 | -0.094 | 105.128
1.5 | 0.664 | 0.006 | -0.095 | 110.629
2 | 0.734 | 0.00636 | -0.096 | 115.354
2.5 | 0.804 | 0.00697 | -0.097 | 115.263
3 | 0.869 | 0.00758 | -0.098 | 114.628
3.5 | 0.937 | 0.00786 | -0.099 | 119.109
4 | 1.003 | 0.00883 | -0.1 | 113.584
4.5 | 1.066 | 0.00946 | -0.1 | 112.736
5 | 1.126 | 0.01005 | -0.101 | 111.961
5.5 | 1.181 | 0.01072 | -0.102 | 110.139
6 | 1.226 | 0.01096 | -0.103 | 111.806
6.5 | 1.258 | 0.01208 | -0.103 | 104.142
7 | 1.279 | 0.01274 | -0.104 | 100.335
7.5 | 1.275 | 0.01362 | -0.104 | 93.634
8 | 1.198 | 0.0148 | -0.105 | 80.925
8.5 | 0.796 | 0.01602 | -0.105 | 49.696
9 | 0.826 | 0.01794 | -0.106 | 46.062
9.5 | 0.712 | 0.06256 | -0.062 | 11.382
10 | 0.89 | 0.01936 | -0.107 | 45.968
10.5 | 0.913 | 0.02254 | -0.107 | 40.488
11 | 0.951 | 0.02079 | -0.108 | 45.762
11.5 | 0.979 | 0.02288 | -0.108 | 42.8
12 | 0.951 | 0.03964 | -0.1 | 23.989
12.5 | 0.877 | 0.08763 | -0.067 | 10.004
13 | 1.065 | 0.02735 | -0.109 | 38.948
13.5 | 1.066 | 0.03666 | -0.106 | 29.086
14 | 1.072 | 0.04702 | -0.103 | 22.796
14.5 | 0.981 | 0.11409 | -0.066 | 8.601
15 | 1.012 | 0.11488 | -0.07 | 8.809
15.5 | 1.046 | 0.11612 | -0.075 | 9.006
16 | 1.071 | 0.12499 | -0.075 | 8.57
16.5 | 1.091 | 0.14386 | -0.071 | 7.581
17 | 1.121 | 0.14414 | -0.074 | 7.777
17.5 | 1.151 | 0.14753 | -0.076 | 7.8
18 | 1.177 | 0.15813 | -0.077 | 7.446
18.5 | 1.2 | 0.1761 | -0.076 | 6.812
19 | 1.228 | 0.17696 | -0.078 | 6.942
19.5 | 1.257 | 0.19073 | -0.079 | 6.591
20 | 1.285 | 0.19608 | -0.081 | 6.554

## 136. Re 16M Mach 0.50 (2)
BIGFOIL.COM POLAR EXPORT
NACA64A414
NACA64A414 |  |  |  | Cl Max: | 1.4601 | at alpha= | 10 | deg
XFOIL ncrit=9 |  |  |  | L/D Max: | 134.863 | at alpha= | 2 | deg
Re: | 16000000 |  |  | Cd Min: | 0.12439 | at alpha= | 15 | deg
Mach: | 0.5 |  |  | Cl=0 at alpha= | -3.201 | deg
|  |  |  | @ Cl=0.1, Cd= | 0.005174
|  |  |  | @ Cl=0.4, Cd= | 0.0041754
|  |  |  | @ Cl=0.6, Cd= | 0.0045179
alpha (deg) | Cl | Cd | Cm | Cl/Cd
-13.5 | -0.4964 | 0.10815 | -0.0727 | -4.5899
-13 | -0.4843 | 0.10098 | -0.0766 | -4.796
-12.5 | -0.505 | 0.08909 | -0.0842 | -5.6684
-12 | -0.5339 | 0.07652 | -0.0927 | -6.9773
-11.5 | -0.5412 | 0.06665 | -0.0992 | -8.12
-11 | -0.556 | 0.05399 | -0.1082 | -10.2982
-10.5 | -0.577 | 0.04304 | -0.1177 | -13.4061
-10 | -0.6009 | 0.03382 | -0.1248 | -17.7676
-9.5 | -0.632 | 0.02567 | -0.1289 | -24.6202
-9 | -0.6669 | 0.01952 | -0.124 | -34.165
-8.5 | -0.6716 | 0.01337 | -0.1177 | -50.2319
-8 | -0.6402 | 0.00926 | -0.1118 | -69.1361
-7.5 | -0.5623 | 0.00768 | -0.111 | -73.2161
-7 | -0.4904 | 0.00709 | -0.1088 | -69.1678
-6.5 | -0.4206 | 0.00672 | -0.1067 | -62.5893
-6 | -0.3538 | 0.00641 | -0.1045 | -55.195
-5.5 | -0.2888 | 0.00614 | -0.1023 | -47.0358
-5 | -0.224 | 0.00595 | -0.1005 | -37.6471
-4.5 | -0.1607 | 0.00578 | -0.0987 | -27.8028
-4 | -0.0985 | 0.00562 | -0.0969 | -17.5267
-3.5 | -0.0369 | 0.00548 | -0.0952 | -6.7336
-3 | 0.0248 | 0.00535 | -0.0937 | 4.6355
-2.5 | 0.0848 | 0.00521 | -0.0921 | 16.2764
-1.5 | 0.2031 | 0.00493 | -0.0887 | 41.1968
0 | 0.3633 | 0.00432 | -0.0807 | 84.0972
0.5 | 0.4166 | 0.00411 | -0.0781 | 101.3625
1 | 0.4764 | 0.00413 | -0.0767 | 115.3511
1.5 | 0.5366 | 0.00416 | -0.0754 | 128.9904
2 | 0.5907 | 0.00438 | -0.0728 | 134.863
2.5 | 0.6379 | 0.00508 | -0.0691 | 125.5709
3 | 0.7039 | 0.00558 | -0.0692 | 126.147
3.5 | 0.7834 | 0.00657 | -0.0728 | 119.239
4 | 0.8485 | 0.00727 | -0.0727 | 116.7125
4.5 | 0.9128 | 0.00767 | -0.0718 | 119.0091
5 | 0.9714 | 0.00819 | -0.0697 | 118.6081
5.5 | 1.0283 | 0.00873 | -0.0671 | 117.7892
6 | 1.0825 | 0.00936 | -0.0639 | 115.6517
6.5 | 1.1372 | 0.01001 | -0.0606 | 113.6064
7 | 1.1918 | 0.01071 | -0.0572 | 111.2792
7.5 | 1.2451 | 0.01153 | -0.0533 | 107.9879
8 | 1.2972 | 0.01247 | -0.0492 | 104.0257
8.5 | 1.3488 | 0.01354 | -0.0448 | 99.616
9 | 1.3976 | 0.01485 | -0.0399 | 94.1145
9.5 | 1.4396 | 0.01662 | -0.0342 | 86.6185
10 | 1.4601 | 0.01964 | -0.0265 | 74.3432
10.5 | 1.4492 | 0.02473 | -0.0178 | 58.6009
11 | 1.4231 | 0.03131 | -0.0103 | 45.4519
11.5 | 1.3824 | 0.03686 | 0.0002 | 37.5041
12.5 | 1.3203 | 0.05897 | -0.0034 | 22.3894
13 | 1.2723 | 0.07128 | -0.0057 | 17.8493
13.5 | 1.2313 | 0.0841 | -0.0102 | 14.6409
14 | 1.1921 | 0.09786 | -0.0165 | 12.1817
14.5 | 1.1673 | 0.11076 | -0.0231 | 10.539
15 | 1.1424 | 0.12439 | -0.0306 | 9.184

## 137. Re 18M Mach 0.00 (1)
BIGFOIL.COM POLAR EXPORT
NACA64A414
NACA64A414 |  |  |  | Cl Max: | 1.434 | at alpha= | 12 | deg
JavaFoil+Calcfoil stall+Eppler ext transition |  |  |  | L/D Max: | 125.635 | at alpha= | 7 | deg
Re: | 18000000 |  |  | Cd Min: | 0.00526 | at alpha= | -0.5 | deg
Mach: | 0 |  |  | Cl=0 at alpha= | -3.2295 | deg
|  |  |  | @ Cl=0.1, Cd= | 0.0057575
|  |  |  | @ Cl=0.4, Cd= | 0.0054574
|  |  |  | @ Cl=0.6, Cd= | 0.0057579
alpha (deg) | Cl | Cd | Cm | Cl/Cd
-18 | -0.663 | 0.13455 | -0.028 | -4.927
-17.5 | -0.681 | 0.12755 | -0.028 | -5.341
-17 | -0.706 | 0.10804 | -0.033 | -6.534
-16.5 | -0.727 | 0.09658 | -0.035 | -7.524
-16 | -0.757 | 0.076 | -0.04 | -9.958
-15.5 | -0.797 | 0.05165 | -0.045 | -15.421
-15 | -0.827 | 0.03688 | -0.049 | -22.424
-14.5 | -0.851 | 0.02699 | -0.051 | -31.508
-14 | -0.866 | 0.01993 | -0.053 | -43.444
-13.5 | -0.866 | 0.0164 | -0.055 | -52.779
-13 | -0.871 | 0.01258 | -0.057 | -69.229
-12.5 | -0.863 | 0.01096 | -0.059 | -78.712
-12 | -0.852 | 0.00999 | -0.06 | -85.23
-11.5 | -0.825 | 0.0093 | -0.061 | -88.772
-11 | -0.795 | 0.00897 | -0.062 | -88.696
-10.5 | -0.761 | 0.00858 | -0.063 | -88.738
-10 | -0.724 | 0.00829 | -0.064 | -87.337
-9.5 | -0.684 | 0.00805 | -0.064 | -84.878
-9 | -0.64 | 0.00772 | -0.065 | -82.883
-8.5 | -0.593 | 0.00756 | -0.066 | -78.508
-8 | -0.545 | 0.00727 | -0.067 | -74.868
-7.5 | -0.493 | 0.0071 | -0.068 | -69.448
-7 | -0.44 | 0.00693 | -0.069 | -63.511
-6.5 | -0.385 | 0.00674 | -0.069 | -57.086
-6 | -0.329 | 0.00664 | -0.07 | -49.502
-5.5 | -0.271 | 0.00649 | -0.071 | -41.741
-5 | -0.212 | 0.00638 | -0.072 | -33.254
-4.5 | -0.153 | 0.00624 | -0.073 | -24.478
-4 | -0.093 | 0.00615 | -0.073 | -15.099
-3.5 | -0.033 | 0.00603 | -0.074 | -5.391
-3 | 0.028 | 0.00592 | -0.075 | 4.738
-2.5 | 0.089 | 0.00579 | -0.076 | 15.332
-2 | 0.15 | 0.00561 | -0.077 | 26.674
-1.5 | 0.211 | 0.00546 | -0.078 | 38.55
-1 | 0.271 | 0.00531 | -0.078 | 51.107
-0.5 | 0.332 | 0.00526 | -0.079 | 63.184
0 | 0.393 | 0.00547 | -0.08 | 71.846
0.5 | 0.454 | 0.00536 | -0.081 | 84.685
1 | 0.514 | 0.00544 | -0.082 | 94.519
1.5 | 0.575 | 0.00568 | -0.082 | 101.304
2 | 0.636 | 0.00587 | -0.083 | 108.348
2.5 | 0.696 | 0.00637 | -0.084 | 109.307
3 | 0.754 | 0.00671 | -0.085 | 112.465
3.5 | 0.813 | 0.00696 | -0.085 | 116.8
4 | 0.872 | 0.00735 | -0.086 | 118.691
4.5 | 0.929 | 0.00782 | -0.087 | 118.897
5 | 0.986 | 0.00822 | -0.088 | 119.922
5.5 | 1.04 | 0.00852 | -0.088 | 122.12
6 | 1.094 | 0.0089 | -0.089 | 122.832
6.5 | 1.145 | 0.00916 | -0.09 | 125.047
7 | 1.195 | 0.00951 | -0.091 | 125.635
7.5 | 1.242 | 0.00989 | -0.091 | 125.521
8 | 1.284 | 0.01034 | -0.092 | 124.226
8.5 | 1.322 | 0.01089 | -0.093 | 121.403
9 | 1.356 | 0.01141 | -0.094 | 118.793
9.5 | 1.382 | 0.01129 | -0.094 | 122.421
10 | 1.402 | 0.01221 | -0.094 | 114.769
10.5 | 1.416 | 0.01276 | -0.095 | 111.024
11 | 1.427 | 0.0133 | -0.095 | 107.315
11.5 | 1.433 | 0.01404 | -0.096 | 102.038
12 | 1.434 | 0.01485 | -0.096 | 96.524
12.5 | 1.428 | 0.01567 | -0.097 | 91.137
13 | 1.412 | 0.01642 | -0.097 | 86.038
13.5 | 1.391 | 0.01746 | -0.098 | 79.658
14 | 1.363 | 0.01868 | -0.098 | 72.978
14.5 | 1.33 | 0.01993 | -0.098 | 66.76
15 | 1.294 | 0.02124 | -0.098 | 60.915
15.5 | 1.253 | 0.02329 | -0.098 | 53.787
16 | 1.209 | 0.02556 | -0.098 | 47.315
16.5 | 1.165 | 0.0278 | -0.098 | 41.894
17 | 1.115 | 0.0314 | -0.098 | 35.498

## 138. Re 18M Mach 0.00 (2)
BIGFOIL.COM POLAR EXPORT
NACA64A414
NACA64A414 |  |  |  | Cl Max: | 1.8936 | at alpha= | 19.5 | deg
XFOIL ncrit=9 |  |  |  | L/D Max: | 131.82 | at alpha= | 8 | deg
Re: | 18000000 |  |  | Cd Min: | 0.04547 | at alpha= | 20 | deg
Mach: | 0 |  |  | Cl=0 at alpha= | -3.2822 | deg
|  |  |  | @ Cl=0.1, Cd= | 0.0048973
|  |  |  | @ Cl=0.4, Cd= | 0.0041072
|  |  |  | @ Cl=0.6, Cd= | 0.0053949
alpha (deg) | Cl | Cd | Cm | Cl/Cd
-20 | -1.6387 | 0.02273 | -0.0881 | -72.0941
-19.5 | -1.619 | 0.02047 | -0.0873 | -79.0914
-18.5 | -1.558 | 0.01707 | -0.0869 | -91.2712
-18 | -1.5313 | 0.01597 | -0.0844 | -95.886
-17.5 | -1.5011 | 0.0151 | -0.0817 | -99.4106
-17 | -1.4696 | 0.01441 | -0.0786 | -101.9847
-16.5 | -1.4296 | 0.01366 | -0.0769 | -104.6559
-16 | -1.3848 | 0.01293 | -0.076 | -107.0998
-15.5 | -1.3388 | 0.01231 | -0.0752 | -108.7571
-15 | -1.2915 | 0.01173 | -0.0746 | -110.1023
-14.5 | -1.243 | 0.01118 | -0.074 | -111.1807
-14 | -1.1931 | 0.0107 | -0.0737 | -111.5047
-13.5 | -1.145 | 0.01003 | -0.073 | -114.1575
-13 | -1.0936 | 0.00956 | -0.0728 | -114.3933
-12.5 | -1.0433 | 0.00902 | -0.0724 | -115.6652
-12 | -0.99 | 0.00864 | -0.0724 | -114.5833
-11.5 | -0.9358 | 0.00831 | -0.0726 | -112.6113
-11 | -0.8806 | 0.008 | -0.073 | -110.075
-10.5 | -0.8246 | 0.00771 | -0.0735 | -106.952
-10 | -0.768 | 0.00743 | -0.0742 | -103.3647
-9.5 | -0.7099 | 0.00717 | -0.0751 | -99.0098
-9 | -0.6511 | 0.00683 | -0.0762 | -95.3294
-8.5 | -0.5745 | 0.00661 | -0.0813 | -86.9138
-8 | -0.5122 | 0.00642 | -0.0831 | -79.7819
-7.5 | -0.4541 | 0.00622 | -0.0839 | -73.0064
-7 | -0.3983 | 0.00601 | -0.0842 | -66.2729
-6.5 | -0.343 | 0.00584 | -0.0843 | -58.7329
-6 | -0.2883 | 0.00571 | -0.0843 | -50.4904
-5.5 | -0.2343 | 0.00558 | -0.0841 | -41.9892
-5 | -0.1813 | 0.00544 | -0.0836 | -33.3272
-4.5 | -0.128 | 0.00532 | -0.0832 | -24.0602
-4 | -0.075 | 0.00522 | -0.0827 | -14.3678
-3.5 | -0.0227 | 0.00511 | -0.0821 | -4.4423
-3 | 0.0294 | 0.00503 | -0.0814 | 5.8449
-2.5 | 0.0806 | 0.00492 | -0.0804 | 16.3821
-2 | 0.132 | 0.00486 | -0.0796 | 27.1605
-1.5 | 0.1816 | 0.00475 | -0.0783 | 38.2316
-0.5 | 0.2783 | 0.00446 | -0.0753 | 62.3991
0 | 0.3255 | 0.00431 | -0.0736 | 75.522
0.5 | 0.3715 | 0.00413 | -0.0716 | 89.9516
1 | 0.4216 | 0.00409 | -0.0705 | 103.0807
1.5 | 0.4648 | 0.00437 | -0.0679 | 106.3616
2 | 0.5087 | 0.00472 | -0.0656 | 107.7754
2.5 | 0.5552 | 0.00506 | -0.0638 | 109.7233
3 | 0.6047 | 0.00543 | -0.0628 | 111.3628
3.5 | 0.6568 | 0.00591 | -0.0625 | 111.1337
4 | 0.7158 | 0.00632 | -0.0638 | 113.2595
4.5 | 0.7839 | 0.00665 | -0.0671 | 117.8797
5 | 0.8655 | 0.00701 | -0.0736 | 123.4665
5.5 | 0.9238 | 0.00731 | -0.0746 | 126.3748
6 | 0.9787 | 0.00767 | -0.0749 | 127.601
6.5 | 1.0335 | 0.00797 | -0.0752 | 129.6738
7 | 1.0867 | 0.00831 | -0.0752 | 130.7702
7.5 | 1.1381 | 0.0087 | -0.0748 | 130.8161
8 | 1.1877 | 0.00901 | -0.074 | 131.8202
8.5 | 1.2314 | 0.0094 | -0.072 | 131
9.5 | 1.3246 | 0.01009 | -0.0695 | 131.2785
10 | 1.3681 | 0.01055 | -0.0677 | 129.6777
10.5 | 1.4105 | 0.01101 | -0.0658 | 128.1108
11 | 1.4527 | 0.01149 | -0.064 | 126.4317
11.5 | 1.4938 | 0.01201 | -0.0621 | 124.3797
12 | 1.5214 | 0.01243 | -0.0575 | 122.3974
12.5 | 1.5814 | 0.01322 | -0.0602 | 119.6218
13 | 1.6153 | 0.01405 | -0.0574 | 114.968
13.5 | 1.6481 | 0.01494 | -0.0546 | 110.3146
14 | 1.6791 | 0.01598 | -0.0517 | 105.0751
14.5 | 1.7064 | 0.01724 | -0.0484 | 98.9791
15 | 1.7333 | 0.0186 | -0.0454 | 93.1882
15.5 | 1.7582 | 0.02012 | -0.0424 | 87.3857
16 | 1.7837 | 0.02168 | -0.0396 | 82.274
16.5 | 1.8034 | 0.02368 | -0.0365 | 76.1571
17 | 1.8226 | 0.02584 | -0.0337 | 70.5341
17.5 | 1.8477 | 0.02766 | -0.0317 | 66.8004
18 | 1.8545 | 0.03101 | -0.0286 | 59.8033
18.5 | 1.8743 | 0.03347 | -0.0268 | 55.9994
19 | 1.8842 | 0.0369 | -0.0247 | 51.0623
19.5 | 1.8936 | 0.04054 | -0.0231 | 46.7094
20 | 1.8908 | 0.04547 | -0.0213 | 41.5835

## 139. Re 18M Mach 0.10 (1)
BIGFOIL.COM POLAR EXPORT
NACA64A414
NACA64A414 |  |  |  | Cl Max: | 1.425 | at alpha= | 11.5 | deg
JavaFoil+Calcfoil stall+Eppler ext transition |  |  |  | L/D Max: | 125.258 | at alpha= | 7.5 | deg
Re: | 18000000 |  |  | Cd Min: | 0.00526 | at alpha= | -0.5 | deg
Mach: | 0.1 |  |  | Cl=0 at alpha= | -3.2295 | deg
|  |  |  | @ Cl=0.1, Cd= | 0.0057575
|  |  |  | @ Cl=0.4, Cd= | 0.005461
|  |  |  | @ Cl=0.6, Cd= | 0.0057593
alpha (deg) | Cl | Cd | Cm | Cl/Cd
-17.5 | -0.643 | 0.1313 | -0.028 | -4.897
-17 | -0.664 | 0.12351 | -0.028 | -5.373
-16.5 | -0.692 | 0.10209 | -0.034 | -6.775
-16 | -0.718 | 0.08748 | -0.037 | -8.202
-15.5 | -0.742 | 0.0741 | -0.041 | -10.019
-15 | -0.783 | 0.05019 | -0.046 | -15.598
-14.5 | -0.828 | 0.02881 | -0.051 | -28.751
-14 | -0.842 | 0.02287 | -0.053 | -36.826
-13.5 | -0.848 | 0.01797 | -0.055 | -47.178
-13 | -0.846 | 0.01485 | -0.056 | -56.976
-12.5 | -0.853 | 0.0113 | -0.059 | -75.431
-12 | -0.846 | 0.01016 | -0.061 | -83.224
-11.5 | -0.821 | 0.00949 | -0.062 | -86.509
-11 | -0.793 | 0.00908 | -0.062 | -87.304
-10.5 | -0.76 | 0.00862 | -0.063 | -88.2
-10 | -0.724 | 0.00838 | -0.064 | -86.331
-9.5 | -0.684 | 0.00808 | -0.065 | -84.628
-9 | -0.641 | 0.00776 | -0.066 | -82.614
-8.5 | -0.595 | 0.00758 | -0.066 | -78.476
-8 | -0.546 | 0.00733 | -0.067 | -74.463
-7.5 | -0.495 | 0.00712 | -0.068 | -69.517
-7 | -0.442 | 0.00694 | -0.069 | -63.652
-6.5 | -0.387 | 0.00679 | -0.07 | -56.938
-6 | -0.33 | 0.00663 | -0.071 | -49.745
-5.5 | -0.272 | 0.0065 | -0.071 | -41.88
-5 | -0.213 | 0.00639 | -0.072 | -33.371
-4.5 | -0.153 | 0.00625 | -0.073 | -24.572
-4 | -0.093 | 0.00616 | -0.074 | -15.138
-3.5 | -0.033 | 0.00604 | -0.075 | -5.413
-3 | 0.028 | 0.00592 | -0.076 | 4.758
-2.5 | 0.089 | 0.00579 | -0.076 | 15.395
-2 | 0.15 | 0.00561 | -0.077 | 26.775
-1.5 | 0.212 | 0.00547 | -0.078 | 38.736
-1 | 0.273 | 0.00531 | -0.079 | 51.354
-0.5 | 0.334 | 0.00526 | -0.08 | 63.484
0 | 0.395 | 0.00547 | -0.08 | 72.21
0.5 | 0.456 | 0.00536 | -0.081 | 85.119
1 | 0.517 | 0.00545 | -0.082 | 94.868
1.5 | 0.578 | 0.00568 | -0.083 | 101.679
2 | 0.639 | 0.0059 | -0.084 | 108.326
2.5 | 0.7 | 0.00641 | -0.084 | 109.156
3 | 0.758 | 0.00672 | -0.085 | 112.759
3.5 | 0.817 | 0.00701 | -0.086 | 116.57
4 | 0.876 | 0.00741 | -0.087 | 118.246
4.5 | 0.934 | 0.00785 | -0.087 | 118.998
5 | 0.99 | 0.00825 | -0.088 | 120.06
5.5 | 1.045 | 0.0086 | -0.089 | 121.524
6 | 1.099 | 0.00893 | -0.09 | 123
6.5 | 1.15 | 0.0092 | -0.09 | 124.989
7 | 1.199 | 0.00962 | -0.091 | 124.704
7.5 | 1.246 | 0.00995 | -0.092 | 125.258
8 | 1.288 | 0.01041 | -0.093 | 123.803
8.5 | 1.326 | 0.01097 | -0.093 | 120.787
9 | 1.358 | 0.01151 | -0.094 | 118.058
9.5 | 1.383 | 0.01143 | -0.094 | 120.981
10 | 1.4 | 0.01236 | -0.095 | 113.255
10.5 | 1.413 | 0.01293 | -0.095 | 109.279
11 | 1.422 | 0.01349 | -0.096 | 105.421
11.5 | 1.425 | 0.01425 | -0.096 | 99.978
12 | 1.422 | 0.01511 | -0.097 | 94.112
12.5 | 1.413 | 0.01584 | -0.097 | 89.208
13 | 1.392 | 0.01674 | -0.098 | 83.146
13.5 | 1.365 | 0.01788 | -0.098 | 76.357
14 | 1.332 | 0.01921 | -0.098 | 69.339
14.5 | 1.293 | 0.02055 | -0.098 | 62.926
15 | 1.251 | 0.02206 | -0.099 | 56.73
15.5 | 1.204 | 0.02433 | -0.099 | 49.49
16 | 1.153 | 0.02735 | -0.098 | 42.138
16.5 | 1.101 | 0.03024 | -0.098 | 36.396

## 140. Re 18M Mach 0.10 (2)
BIGFOIL.COM POLAR EXPORT
NACA64A414
NACA64A414 |  |  |  | Cl Max: | 1.8837 | at alpha= | 19.5 | deg
XFOIL ncrit=9 |  |  |  | L/D Max: | 131.268 | at alpha= | 8 | deg
Re: | 18000000 |  |  | Cd Min: | 0.0494 | at alpha= | 20 | deg
Mach: | 0.1 |  |  | Cl=0 at alpha= | -3.2788 | deg
|  |  |  | @ Cl=0.1, Cd= | 0.0048977
|  |  |  | @ Cl=0.4, Cd= | 0.0041034
|  |  |  | @ Cl=0.6, Cd= | 0.00538
alpha (deg) | Cl | Cd | Cm | Cl/Cd
-20 | -1.6274 | 0.02596 | -0.0925 | -62.6888
-19.5 | -1.6088 | 0.0233 | -0.092 | -69.0472
-19 | -1.5964 | 0.02038 | -0.0909 | -78.3317
-18 | -1.5348 | 0.01689 | -0.0899 | -90.8703
-17.5 | -1.5069 | 0.01578 | -0.0871 | -95.4943
-17 | -1.4741 | 0.01496 | -0.0842 | -98.5361
-16.5 | -1.4416 | 0.01421 | -0.0808 | -101.4497
-16 | -1.3972 | 0.01339 | -0.0795 | -104.3465
-15.5 | -1.3508 | 0.01269 | -0.0784 | -106.446
-14.5 | -1.2543 | 0.01147 | -0.0767 | -109.3548
-14 | -1.2038 | 0.01095 | -0.0761 | -109.9361
-13.5 | -1.1547 | 0.01029 | -0.0753 | -112.2157
-13 | -1.1028 | 0.00979 | -0.0749 | -112.6456
-12.5 | -1.0525 | 0.00917 | -0.0742 | -114.7764
-12 | -0.9984 | 0.00878 | -0.0741 | -113.713
-11.5 | -0.9438 | 0.00841 | -0.0741 | -112.2235
-11 | -0.888 | 0.00808 | -0.0744 | -109.901
-10.5 | -0.8313 | 0.00779 | -0.0748 | -106.7137
-10 | -0.7738 | 0.00751 | -0.0753 | -103.036
-9.5 | -0.7152 | 0.00724 | -0.0761 | -98.7845
-9 | -0.6562 | 0.00688 | -0.0771 | -95.3779
-8.5 | -0.5795 | 0.00664 | -0.082 | -87.2741
-8 | -0.5163 | 0.00645 | -0.0838 | -80.0465
-7.5 | -0.4574 | 0.00625 | -0.0846 | -73.184
-7 | -0.4011 | 0.00604 | -0.0849 | -66.4073
-6.5 | -0.3455 | 0.00586 | -0.0849 | -58.959
-6 | -0.2904 | 0.00572 | -0.0849 | -50.7692
-5.5 | -0.236 | 0.0056 | -0.0846 | -42.1429
-5 | -0.1827 | 0.00546 | -0.0841 | -33.4615
-4.5 | -0.129 | 0.00533 | -0.0837 | -24.2026
-4 | -0.0758 | 0.00522 | -0.0831 | -14.5211
-3 | 0.0293 | 0.00503 | -0.0818 | 5.825
-2.5 | 0.0808 | 0.00492 | -0.0808 | 16.4228
-2 | 0.1325 | 0.00486 | -0.0799 | 27.2634
-1 | 0.2311 | 0.00459 | -0.0772 | 50.3486
-0.5 | 0.2795 | 0.00446 | -0.0756 | 62.6682
0 | 0.3269 | 0.00431 | -0.0738 | 75.8469
0.5 | 0.3731 | 0.00413 | -0.0718 | 90.339
1 | 0.4237 | 0.00408 | -0.0708 | 103.848
1.5 | 0.4678 | 0.00434 | -0.0683 | 107.788
2 | 0.5112 | 0.00472 | -0.0658 | 108.3051
2.5 | 0.5579 | 0.00506 | -0.064 | 110.2569
3 | 0.6079 | 0.00544 | -0.063 | 111.7463
3.5 | 0.6605 | 0.00593 | -0.0628 | 111.3828
4 | 0.7204 | 0.00634 | -0.0641 | 113.6278
4.5 | 0.7906 | 0.00668 | -0.0679 | 118.3533
5 | 0.8702 | 0.00704 | -0.0737 | 123.608
5.5 | 0.9284 | 0.00734 | -0.0746 | 126.485
6 | 0.9837 | 0.0077 | -0.0749 | 127.7532
6.5 | 1.0387 | 0.00801 | -0.0751 | 129.6754
7 | 1.0921 | 0.00836 | -0.075 | 130.634
7.5 | 1.1433 | 0.00876 | -0.0744 | 130.5137
8 | 1.1906 | 0.00907 | -0.073 | 131.2679
8.5 | 1.2356 | 0.00946 | -0.0711 | 130.6131
9 | 1.2831 | 0.00981 | -0.0698 | 130.7951
9.5 | 1.3302 | 0.01018 | -0.0686 | 130.668
10 | 1.3729 | 0.01067 | -0.0665 | 128.6692
10.5 | 1.4156 | 0.01115 | -0.0645 | 126.9596
11 | 1.4579 | 0.01165 | -0.0625 | 125.1416
11.5 | 1.4991 | 0.01221 | -0.0605 | 122.7764
12 | 1.5273 | 0.01271 | -0.056 | 120.1652
12.5 | 1.5857 | 0.01355 | -0.0581 | 117.0258
13 | 1.6199 | 0.01441 | -0.0552 | 112.415
13.5 | 1.6527 | 0.01538 | -0.0523 | 107.4577
14 | 1.6812 | 0.01662 | -0.0489 | 101.1552
14.5 | 1.7094 | 0.01793 | -0.0458 | 95.3374
15 | 1.7368 | 0.01934 | -0.0427 | 89.8035
15.5 | 1.7626 | 0.02092 | -0.0397 | 84.2543
16 | 1.786 | 0.0227 | -0.0367 | 78.6784
16.5 | 1.8004 | 0.02521 | -0.0331 | 71.4161
17 | 1.8201 | 0.02749 | -0.0304 | 66.2095
17.5 | 1.8457 | 0.02946 | -0.0285 | 62.6511
18 | 1.8489 | 0.03329 | -0.0253 | 55.5392
18.5 | 1.87 | 0.03585 | -0.0236 | 52.1618
19 | 1.8823 | 0.03929 | -0.0218 | 47.9079
19.5 | 1.8837 | 0.04384 | -0.0199 | 42.9676
20 | 1.8779 | 0.0494 | -0.0184 | 38.0142

## 141. Re 18M Mach 0.25 (1)
BIGFOIL.COM POLAR EXPORT
NACA64A414
NACA64A414 |  |  |  | Cl Max: | 1.38 | at alpha= | 10 | deg
JavaFoil+Calcfoil stall+Eppler ext transition |  |  |  | L/D Max: | 122.879 | at alpha= | 6.5 | deg
Re: | 18000000 |  |  | Cd Min: | 0.0053 | at alpha= | -0.5 | deg
Mach: | 0.25 |  |  | Cl=0 at alpha= | -3.2302 | deg
|  |  |  | @ Cl=0.1, Cd= | 0.0058194
|  |  |  | @ Cl=0.4, Cd= | 0.00549
|  |  |  | @ Cl=0.6, Cd= | 0.0057619
alpha (deg) | Cl | Cd | Cm | Cl/Cd
-16.5 | -0.404 | 0.1361 | -0.026 | -2.965
-16 | -0.457 | 0.1254 | -0.027 | -3.645
-15.5 | -0.506 | 0.11841 | -0.028 | -4.274
-15 | -0.553 | 0.09943 | -0.032 | -5.562
-14.5 | -0.593 | 0.09187 | -0.034 | -6.454
-14 | -0.625 | 0.08194 | -0.037 | -7.628
-13.5 | -0.645 | 0.07244 | -0.04 | -8.907
-13 | -0.687 | 0.0457 | -0.049 | -15.031
-12.5 | -0.736 | 0.02223 | -0.056 | -33.096
-12 | -0.757 | 0.01452 | -0.059 | -52.151
-11.5 | -0.768 | 0.01121 | -0.062 | -68.566
-11 | -0.765 | 0.00998 | -0.064 | -76.667
-10.5 | -0.743 | 0.00931 | -0.065 | -79.845
-10 | -0.715 | 0.00885 | -0.066 | -80.822
-9.5 | -0.682 | 0.00844 | -0.067 | -80.745
-9 | -0.643 | 0.00808 | -0.067 | -79.556
-8.5 | -0.6 | 0.00785 | -0.068 | -76.487
-8 | -0.554 | 0.00754 | -0.069 | -73.454
-7.5 | -0.503 | 0.00727 | -0.07 | -69.214
-7 | -0.451 | 0.00707 | -0.071 | -63.691
-6.5 | -0.395 | 0.00691 | -0.072 | -57.228
-6 | -0.338 | 0.00677 | -0.073 | -49.896
-5.5 | -0.279 | 0.0066 | -0.073 | -42.241
-5 | -0.219 | 0.00645 | -0.074 | -33.915
-4.5 | -0.157 | 0.00634 | -0.075 | -24.827
-4 | -0.096 | 0.00622 | -0.076 | -15.404
-3.5 | -0.034 | 0.0061 | -0.077 | -5.504
-3 | 0.029 | 0.00596 | -0.078 | 4.853
-2.5 | 0.092 | 0.00584 | -0.078 | 15.698
-2 | 0.154 | 0.00568 | -0.079 | 27.188
-1.5 | 0.218 | 0.00549 | -0.08 | 39.644
-1 | 0.28 | 0.00535 | -0.081 | 52.408
-0.5 | 0.343 | 0.0053 | -0.082 | 64.716
0 | 0.406 | 0.00551 | -0.083 | 73.715
0.5 | 0.469 | 0.00539 | -0.083 | 86.92
1 | 0.531 | 0.00552 | -0.084 | 96.3
1.5 | 0.594 | 0.00574 | -0.085 | 103.483
2 | 0.657 | 0.00597 | -0.086 | 109.931
2.5 | 0.719 | 0.00654 | -0.087 | 110.002
3 | 0.779 | 0.00685 | -0.087 | 113.603
3.5 | 0.84 | 0.00716 | -0.088 | 117.208
4 | 0.9 | 0.00759 | -0.089 | 118.512
4.5 | 0.959 | 0.00813 | -0.09 | 117.999
5 | 1.016 | 0.00847 | -0.091 | 119.979
5.5 | 1.072 | 0.00889 | -0.091 | 120.55
6 | 1.125 | 0.00928 | -0.092 | 121.248
6.5 | 1.177 | 0.00958 | -0.093 | 122.879
7 | 1.225 | 0.00998 | -0.094 | 122.783
7.5 | 1.27 | 0.01046 | -0.094 | 121.466
8 | 1.309 | 0.01096 | -0.095 | 119.414
8.5 | 1.341 | 0.01163 | -0.096 | 115.307
9 | 1.36 | 0.01203 | -0.096 | 113.061
9.5 | 1.373 | 0.01265 | -0.097 | 108.57
10 | 1.38 | 0.01327 | -0.097 | 103.976
10.5 | 1.378 | 0.01408 | -0.098 | 97.888
11 | 1.368 | 0.01482 | -0.098 | 92.308
11.5 | 1.347 | 0.01585 | -0.099 | 84.993
12 | 1.317 | 0.01708 | -0.099 | 77.13
12.5 | 1.276 | 0.01821 | -0.099 | 70.059
13 | 1.214 | 0.01965 | -0.1 | 61.769
13.5 | 1.14 | 0.02173 | -0.099 | 52.457
14 | 1.057 | 0.02442 | -0.099 | 43.277
14.5 | 0.958 | 0.02939 | -0.098 | 32.603
15 | 0.824 | 0.05026 | -0.091 | 16.4

## 142. Re 18M Mach 0.25 (2)
BIGFOIL.COM POLAR EXPORT
NACA64A414
NACA64A414 |  |  |  | Cl Max: | 1.847 | at alpha= | 18.5 | deg
XFOIL ncrit=9 |  |  |  | L/D Max: | 128.591 | at alpha= | 7 | deg
Re: | 18000000 |  |  | Cd Min: | 0.07086 | at alpha= | 20 | deg
Mach: | 0.25 |  |  | Cl=0 at alpha= | -3.2652 | deg
|  |  |  | @ Cl=0.1, Cd= | 0.0049328
|  |  |  | @ Cl=0.4, Cd= | 0.0040962
|  |  |  | @ Cl=0.6, Cd= | 0.0052693
alpha (deg) | Cl | Cd | Cm | Cl/Cd
-19.5 | -1.424 | 0.05518 | -0.0997 | -25.8065
-19 | -1.4801 | 0.04309 | -0.1066 | -34.349
-18.5 | -1.5107 | 0.03475 | -0.1097 | -43.4734
-18 | -1.5131 | 0.02937 | -0.1103 | -51.5186
-17 | -1.4797 | 0.02127 | -0.1111 | -69.5675
-16.5 | -1.4556 | 0.0188 | -0.1091 | -77.4255
-16 | -1.429 | 0.01695 | -0.1057 | -84.3068
-15.5 | -1.3943 | 0.01577 | -0.1017 | -88.4147
-15 | -1.3591 | 0.01475 | -0.097 | -92.1424
-14.5 | -1.3121 | 0.01373 | -0.094 | -95.5645
-14 | -1.2604 | 0.01282 | -0.0918 | -98.3151
-13.5 | -1.2097 | 0.01188 | -0.0894 | -101.8266
-13 | -1.1558 | 0.0111 | -0.0876 | -104.1261
-12.5 | -1.103 | 0.01025 | -0.0856 | -107.6098
-12 | -1.0453 | 0.0097 | -0.0844 | -107.7629
-11.5 | -0.9884 | 0.0091 | -0.0833 | -108.6154
-11 | -0.9293 | 0.00864 | -0.0826 | -107.5579
-10.5 | -0.8692 | 0.00824 | -0.0822 | -105.4854
-10 | -0.8084 | 0.00788 | -0.082 | -102.5888
-9.5 | -0.7456 | 0.00761 | -0.0823 | -97.9763
-9 | -0.6841 | 0.00721 | -0.0825 | -94.8821
-8.5 | -0.6145 | 0.0069 | -0.0846 | -89.058
-7 | -0.417 | 0.00619 | -0.0887 | -67.3667
-6.5 | -0.3591 | 0.00599 | -0.0885 | -59.9499
-6 | -0.3022 | 0.00581 | -0.0881 | -52.0138
-5.5 | -0.2456 | 0.00567 | -0.0876 | -43.3157
-5 | -0.1901 | 0.00553 | -0.087 | -34.3761
-4.5 | -0.1349 | 0.0054 | -0.0863 | -24.9815
-4 | -0.0801 | 0.00527 | -0.0855 | -15.1992
-3.5 | -0.0254 | 0.00516 | -0.0848 | -4.9225
-3 | 0.0287 | 0.00506 | -0.084 | 5.6719
-2.5 | 0.082 | 0.00496 | -0.083 | 16.5323
-2 | 0.135 | 0.00488 | -0.0819 | 27.6639
-1.5 | 0.1867 | 0.00478 | -0.0806 | 39.0586
-1 | 0.2364 | 0.00461 | -0.0789 | 51.2798
-0.5 | 0.286 | 0.00448 | -0.0772 | 63.8393
0 | 0.3346 | 0.00431 | -0.0753 | 77.6334
0.5 | 0.3818 | 0.00411 | -0.0732 | 92.8954
1 | 0.4346 | 0.00407 | -0.0722 | 106.7813
1.5 | 0.4827 | 0.00426 | -0.0702 | 113.3099
2 | 0.5259 | 0.00467 | -0.0672 | 112.6124
2.5 | 0.5734 | 0.00506 | -0.0652 | 113.3202
3 | 0.6255 | 0.00547 | -0.0643 | 114.351
3.5 | 0.6815 | 0.00602 | -0.0643 | 113.206
4 | 0.7454 | 0.00647 | -0.0661 | 115.2087
4.5 | 0.8306 | 0.00685 | -0.0727 | 121.2555
5 | 0.8948 | 0.0072 | -0.0743 | 124.2778
5.5 | 0.9532 | 0.00757 | -0.0746 | 125.9181
6 | 1.0101 | 0.00796 | -0.0746 | 126.897
6.5 | 1.0643 | 0.00829 | -0.0739 | 128.3836
7 | 1.1136 | 0.00866 | -0.0721 | 128.5912
7.5 | 1.1625 | 0.00908 | -0.0702 | 128.0286
8 | 1.2131 | 0.00944 | -0.0687 | 128.5064
8.5 | 1.2622 | 0.00985 | -0.0669 | 128.1421
9 | 1.3102 | 0.01027 | -0.0649 | 127.5755
9.5 | 1.3563 | 0.01077 | -0.0626 | 125.9331
10 | 1.3986 | 0.01142 | -0.0597 | 122.4694
10.5 | 1.4426 | 0.01203 | -0.0571 | 119.9169
11 | 1.4845 | 0.01276 | -0.0543 | 116.3401
11.5 | 1.5243 | 0.01363 | -0.0513 | 111.8342
12 | 1.5592 | 0.01442 | -0.0475 | 108.1276
12.5 | 1.6122 | 0.01549 | -0.0474 | 104.0801
13 | 1.6425 | 0.01692 | -0.0433 | 97.0745
13.5 | 1.6734 | 0.01841 | -0.0395 | 90.8963
14 | 1.6947 | 0.02052 | -0.035 | 82.5877
15 | 1.7473 | 0.02455 | -0.0278 | 71.1731
16 | 1.7913 | 0.02975 | -0.0212 | 60.2118
16.5 | 1.8014 | 0.03351 | -0.0178 | 53.7571
17 | 1.8187 | 0.03692 | -0.0152 | 49.2606
17.5 | 1.8354 | 0.04056 | -0.013 | 45.2515
18 | 1.8357 | 0.04576 | -0.0108 | 40.1158
18.5 | 1.847 | 0.0503 | -0.0093 | 36.7197
19 | 1.8447 | 0.05627 | -0.0082 | 32.783
19.5 | 1.8354 | 0.06326 | -0.0078 | 29.0136
20 | 1.823 | 0.07086 | -0.008 | 25.7268

## 143. Re 18M Mach 0.50 (1)
BIGFOIL.COM POLAR EXPORT
NACA64A414
NACA64A414 |  |  |  | Cl Max: | 1.285 | at alpha= | 20 | deg
JavaFoil+Calcfoil stall+Eppler ext transition |  |  |  | L/D Max: | 115.569 | at alpha= | 3 | deg
Re: | 18000000 |  |  | Cd Min: | 0.00547 | at alpha= | -0.5 | deg
Mach: | 0.5 |  |  | Cl=0 at alpha= | -3.2319 | deg
|  |  |  | @ Cl=0.1, Cd= | 0.0060743
|  |  |  | @ Cl=0.4, Cd= | 0.005518
|  |  |  | @ Cl=0.6, Cd= | 0.0058066
alpha (deg) | Cl | Cd | Cm | Cl/Cd
-20 | -0.935 | 0.17999 | -0.033 | -5.192
-19.5 | -0.907 | 0.17429 | -0.033 | -5.201
-19 | -0.879 | 0.16806 | -0.033 | -5.23
-18.5 | -0.853 | 0.15292 | -0.034 | -5.581
-18 | -0.825 | 0.1481 | -0.034 | -5.57
-17.5 | -0.797 | 0.14093 | -0.034 | -5.655
-17 | -0.768 | 0.13824 | -0.034 | -5.559
-16.5 | -0.742 | 0.12742 | -0.035 | -5.824
-16 | -0.715 | 0.1203 | -0.036 | -5.94
-15.5 | -0.689 | 0.10611 | -0.037 | -6.494
-15 | -0.661 | 0.10068 | -0.037 | -6.562
-14.5 | -0.631 | 0.10467 | -0.036 | -6.025
-14 | -0.618 | 0.07598 | -0.045 | -8.131
-13.5 | -0.597 | 0.0657 | -0.049 | -9.081
-13 | -0.548 | 0.08868 | -0.037 | -6.176
-12.5 | -0.521 | 0.07963 | -0.039 | -6.547
-12 | -0.498 | 0.06893 | -0.044 | -7.23
-11.5 | -0.52 | 0.02756 | -0.062 | -18.862
-11 | -0.511 | 0.01625 | -0.067 | -31.432
-10.5 | -0.408 | 0.06704 | -0.039 | -6.086
-10 | -0.386 | 0.05564 | -0.047 | -6.932
-9.5 | -0.415 | 0.01378 | -0.071 | -30.138
-9 | -0.401 | 0.00981 | -0.075 | -40.854
-8.5 | -0.295 | 0.05486 | -0.038 | -5.382
-8 | -0.343 | 0.04663 | -0.046 | -7.365
-7.5 | -0.488 | 0.00854 | -0.078 | -57.152
-7 | -0.465 | 0.00796 | -0.079 | -58.45
-6.5 | -0.421 | 0.00759 | -0.08 | -55.496
-6 | -0.367 | 0.00733 | -0.081 | -50.061
-5.5 | -0.306 | 0.00707 | -0.082 | -43.348
-5 | -0.242 | 0.00686 | -0.083 | -35.274
-4.5 | -0.175 | 0.00666 | -0.084 | -26.23
-4 | -0.107 | 0.00652 | -0.085 | -16.349
-3.5 | -0.037 | 0.00637 | -0.086 | -5.87
-3 | 0.032 | 0.00622 | -0.087 | 5.19
-2.5 | 0.102 | 0.00607 | -0.088 | 16.865
-2 | 0.173 | 0.00591 | -0.089 | 29.192
-1.5 | 0.243 | 0.00569 | -0.09 | 42.755
-1 | 0.313 | 0.00554 | -0.09 | 56.577
-0.5 | 0.384 | 0.00547 | -0.091 | 70.116
0 | 0.454 | 0.00568 | -0.092 | 79.944
0.5 | 0.524 | 0.00559 | -0.093 | 93.808
1 | 0.594 | 0.00578 | -0.094 | 102.716
1.5 | 0.664 | 0.00609 | -0.095 | 108.992
2 | 0.734 | 0.00641 | -0.096 | 114.553
2.5 | 0.804 | 0.00712 | -0.097 | 112.987
3 | 0.869 | 0.00752 | -0.098 | 115.569
3.5 | 0.937 | 0.00811 | -0.099 | 115.49
4 | 1.003 | 0.00874 | -0.1 | 114.677
4.5 | 1.066 | 0.0093 | -0.1 | 114.615
5 | 1.126 | 0.00988 | -0.101 | 113.995
5.5 | 1.181 | 0.01057 | -0.102 | 111.709
6 | 1.229 | 0.01126 | -0.103 | 109.149
6.5 | 1.26 | 0.01184 | -0.103 | 106.367
7 | 1.28 | 0.0125 | -0.104 | 102.396
7.5 | 1.276 | 0.01341 | -0.104 | 95.156
8 | 1.198 | 0.0145 | -0.105 | 82.622
8.5 | 0.797 | 0.01573 | -0.106 | 50.633
9 | 0.827 | 0.01756 | -0.106 | 47.106
9.5 | 0.712 | 0.06255 | -0.062 | 11.384
10 | 0.891 | 0.01891 | -0.107 | 47.112
10.5 | 0.914 | 0.02191 | -0.107 | 41.736
11 | 0.952 | 0.02038 | -0.108 | 46.729
11.5 | 0.98 | 0.02228 | -0.108 | 44.008
12 | 0.973 | 0.03294 | -0.104 | 29.53
12.5 | 0.878 | 0.08587 | -0.068 | 10.226
13 | 1.064 | 0.02752 | -0.109 | 38.662
13.5 | 1.072 | 0.03464 | -0.107 | 30.963
14 | 1.076 | 0.04502 | -0.104 | 23.906
14.5 | 0.98 | 0.11807 | -0.065 | 8.304
15 | 1.008 | 0.12165 | -0.067 | 8.29
15.5 | 1.04 | 0.12521 | -0.072 | 8.305
16 | 1.068 | 0.13162 | -0.073 | 8.112
16.5 | 1.09 | 0.1449 | -0.071 | 7.524
17 | 1.119 | 0.15118 | -0.073 | 7.403
17.5 | 1.149 | 0.15421 | -0.075 | 7.45
18 | 1.177 | 0.16073 | -0.077 | 7.324
18.5 | 1.2 | 0.17671 | -0.076 | 6.79
19 | 1.229 | 0.17968 | -0.078 | 6.838
19.5 | 1.258 | 0.18971 | -0.08 | 6.629
20 | 1.285 | 0.19671 | -0.081 | 6.534

## 144. Re 18M Mach 0.50 (2)
BIGFOIL.COM POLAR EXPORT
NACA64A414
NACA64A414 |  |  |  | Cl Max: | 1.4691 | at alpha= | 10 | deg
XFOIL ncrit=9 |  |  |  | L/D Max: | 130.58 | at alpha= | 2 | deg
Re: | 18000000 |  |  | Cd Min: | 0.12374 | at alpha= | 15 | deg
Mach: | 0.5 |  |  | Cl=0 at alpha= | -3.1959 | deg
|  |  |  | @ Cl=0.1, Cd= | 0.0051072
|  |  |  | @ Cl=0.4, Cd= | 0.0041822
|  |  |  | @ Cl=0.6, Cd= | 0.0046895
alpha (deg) | Cl | Cd | Cm | Cl/Cd
-13.5 | -0.5091 | 0.10624 | -0.074 | -4.792
-13 | -0.4966 | 0.09917 | -0.0779 | -5.0076
-12.5 | -0.5169 | 0.08748 | -0.0854 | -5.9088
-12 | -0.5431 | 0.07532 | -0.0937 | -7.2106
-11.5 | -0.5495 | 0.06548 | -0.1001 | -8.3919
-11 | -0.563 | 0.05304 | -0.1091 | -10.6146
-10.5 | -0.5841 | 0.04225 | -0.1186 | -13.8249
-10 | -0.6079 | 0.03317 | -0.1254 | -18.3268
-9.5 | -0.6384 | 0.02523 | -0.1292 | -25.3032
-9 | -0.6775 | 0.0189 | -0.1234 | -35.8466
-8.5 | -0.6794 | 0.01278 | -0.1172 | -53.1612
-8 | -0.6446 | 0.00891 | -0.1115 | -72.3457
-7.5 | -0.5658 | 0.00746 | -0.1105 | -75.8445
-7 | -0.493 | 0.00692 | -0.1084 | -71.2428
-6.5 | -0.4229 | 0.00658 | -0.1063 | -64.2705
-6 | -0.3552 | 0.0063 | -0.1043 | -56.381
-5.5 | -0.2901 | 0.00604 | -0.1021 | -48.0298
-5 | -0.2255 | 0.00586 | -0.1003 | -38.4812
-4.5 | -0.1617 | 0.0057 | -0.0985 | -28.3684
-4 | -0.0991 | 0.00553 | -0.0968 | -17.9204
-3.5 | -0.0371 | 0.00539 | -0.0952 | -6.8831
-2.5 | 0.0849 | 0.00514 | -0.0921 | 16.5175
-2 | 0.1447 | 0.00501 | -0.0905 | 28.8822
-1.5 | 0.2034 | 0.0049 | -0.0888 | 41.5102
-1 | 0.2581 | 0.00469 | -0.0864 | 55.032
0 | 0.3648 | 0.00433 | -0.081 | 84.2494
0.5 | 0.4172 | 0.00411 | -0.0782 | 101.5085
1 | 0.4759 | 0.00412 | -0.0766 | 115.5097
1.5 | 0.5376 | 0.00414 | -0.0756 | 129.8551
2 | 0.585 | 0.00448 | -0.0717 | 130.5804
2.5 | 0.6337 | 0.00516 | -0.0683 | 122.8101
3.5 | 0.7856 | 0.00655 | -0.0733 | 119.9389
4 | 0.8518 | 0.00719 | -0.0733 | 118.4701
4.5 | 0.9167 | 0.0076 | -0.0725 | 120.6184
5 | 0.9756 | 0.00809 | -0.0704 | 120.5933
5.5 | 1.0326 | 0.0086 | -0.0678 | 120.0698
6 | 1.0877 | 0.0092 | -0.0647 | 118.2283
6.5 | 1.1425 | 0.00984 | -0.0614 | 116.1077
7 | 1.1982 | 0.01049 | -0.058 | 114.2231
7.5 | 1.2521 | 0.01128 | -0.0542 | 111.0018
8 | 1.3053 | 0.01216 | -0.0501 | 107.3438
8.5 | 1.3574 | 0.0132 | -0.0457 | 102.8333
9 | 1.4074 | 0.01444 | -0.0408 | 97.4654
9.5 | 1.4493 | 0.01618 | -0.035 | 89.5735
10 | 1.4691 | 0.01919 | -0.0271 | 76.5555
10.5 | 1.457 | 0.02425 | -0.0181 | 60.0825
11 | 1.4302 | 0.0308 | -0.0103 | 46.4351
11.5 | 1.3978 | 0.03847 | -0.0047 | 36.3348
12.5 | 1.3245 | 0.05855 | -0.0032 | 22.6217
13 | 1.2742 | 0.07109 | -0.0056 | 17.9238
13.5 | 1.2336 | 0.08385 | -0.01 | 14.712
14 | 1.1956 | 0.09742 | -0.0162 | 12.2726
14.5 | 1.1714 | 0.11023 | -0.0227 | 10.6269
15 | 1.1469 | 0.12374 | -0.0302 | 9.2686

## 145. Re 20M Mach 0.00 (1)
BIGFOIL.COM POLAR EXPORT
NACA64A414
NACA64A414 |  |  |  | Cl Max: | 1.435 | at alpha= | 12 | deg
JavaFoil+Calcfoil stall+Eppler ext transition |  |  |  | L/D Max: | 127.531 | at alpha= | 7.5 | deg
Re: | 20000000 |  |  | Cd Min: | 0.00506 | at alpha= | -1 | deg
Mach: | 0 |  |  | Cl=0 at alpha= | -3.2295 | deg
|  |  |  | @ Cl=0.1, Cd= | 0.0057156
|  |  |  | @ Cl=0.4, Cd= | 0.0056062
|  |  |  | @ Cl=0.6, Cd= | 0.0057966
alpha (deg) | Cl | Cd | Cm | Cl/Cd
-18 | -0.663 | 0.13378 | -0.028 | -4.957
-17.5 | -0.681 | 0.12652 | -0.028 | -5.385
-17 | -0.698 | 0.11969 | -0.029 | -5.836
-16.5 | -0.729 | 0.09409 | -0.036 | -7.745
-16 | -0.765 | 0.06931 | -0.042 | -11.032
-15.5 | -0.807 | 0.04481 | -0.047 | -18.015
-15 | -0.833 | 0.03352 | -0.049 | -24.863
-14.5 | -0.855 | 0.02503 | -0.052 | -34.172
-14 | -0.869 | 0.01909 | -0.054 | -45.493
-13.5 | -0.868 | 0.01568 | -0.055 | -55.388
-13 | -0.874 | 0.01209 | -0.057 | -72.23
-12.5 | -0.865 | 0.01071 | -0.059 | -80.738
-12 | -0.852 | 0.00982 | -0.06 | -86.712
-11.5 | -0.825 | 0.00924 | -0.061 | -89.367
-11 | -0.795 | 0.00883 | -0.062 | -90.058
-10.5 | -0.761 | 0.00846 | -0.063 | -89.97
-10 | -0.724 | 0.00816 | -0.064 | -88.691
-9.5 | -0.684 | 0.00794 | -0.064 | -86.072
-9 | -0.64 | 0.00762 | -0.065 | -83.944
-8.5 | -0.594 | 0.00746 | -0.066 | -79.59
-8 | -0.545 | 0.00723 | -0.067 | -75.276
-7.5 | -0.493 | 0.00699 | -0.068 | -70.553
-7 | -0.44 | 0.00683 | -0.069 | -64.448
-6.5 | -0.385 | 0.00667 | -0.069 | -57.734
-6 | -0.329 | 0.00656 | -0.07 | -50.11
-5.5 | -0.271 | 0.00642 | -0.071 | -42.216
-5 | -0.212 | 0.00631 | -0.072 | -33.61
-4.5 | -0.153 | 0.00617 | -0.073 | -24.754
-4 | -0.093 | 0.00608 | -0.073 | -15.259
-3.5 | -0.033 | 0.00597 | -0.074 | -5.45
-3 | 0.028 | 0.00585 | -0.075 | 4.795
-2.5 | 0.089 | 0.00573 | -0.076 | 15.485
-2 | 0.15 | 0.00565 | -0.077 | 26.492
-1.5 | 0.211 | 0.00546 | -0.078 | 38.59
-1 | 0.271 | 0.00506 | -0.078 | 53.684
-0.5 | 0.332 | 0.00526 | -0.079 | 63.176
0 | 0.393 | 0.00562 | -0.08 | 69.879
0.5 | 0.454 | 0.0055 | -0.081 | 82.533
1 | 0.514 | 0.00561 | -0.082 | 91.704
1.5 | 0.575 | 0.00569 | -0.082 | 100.995
2 | 0.636 | 0.00595 | -0.083 | 106.87
2.5 | 0.696 | 0.00644 | -0.084 | 108.182
3 | 0.754 | 0.00666 | -0.085 | 113.307
3.5 | 0.813 | 0.00704 | -0.085 | 115.549
4 | 0.872 | 0.0073 | -0.086 | 119.368
4.5 | 0.929 | 0.00774 | -0.087 | 120.141
5 | 0.986 | 0.0081 | -0.088 | 121.743
5.5 | 1.04 | 0.00847 | -0.088 | 122.892
6 | 1.094 | 0.00876 | -0.089 | 124.883
6.5 | 1.145 | 0.00902 | -0.09 | 126.998
7 | 1.195 | 0.00942 | -0.091 | 126.866
7.5 | 1.242 | 0.00974 | -0.091 | 127.531
8 | 1.284 | 0.01015 | -0.092 | 126.556
8.5 | 1.322 | 0.01068 | -0.093 | 123.769
9 | 1.356 | 0.01118 | -0.094 | 121.286
9.5 | 1.385 | 0.01174 | -0.094 | 118.001
10 | 1.404 | 0.01106 | -0.095 | 126.999
10.5 | 1.418 | 0.01253 | -0.095 | 113.172
11 | 1.428 | 0.01306 | -0.095 | 109.354
11.5 | 1.434 | 0.01379 | -0.096 | 104.022
12 | 1.435 | 0.01458 | -0.096 | 98.385
12.5 | 1.429 | 0.01536 | -0.097 | 93.055
13 | 1.413 | 0.01611 | -0.097 | 87.731
13.5 | 1.392 | 0.01713 | -0.098 | 81.234
14 | 1.364 | 0.01829 | -0.098 | 74.586
14.5 | 1.332 | 0.01946 | -0.098 | 68.46
15 | 1.295 | 0.02074 | -0.098 | 62.43
15.5 | 1.254 | 0.02275 | -0.099 | 55.128
16 | 1.211 | 0.02491 | -0.099 | 48.611
16.5 | 1.167 | 0.02688 | -0.099 | 43.414
17 | 1.117 | 0.03026 | -0.098 | 36.92

## 146. Re 20M Mach 0.00 (2)
BIGFOIL.COM POLAR EXPORT
NACA64A414
NACA64A414 |  |  |  | Cl Max: | 1.9042 | at alpha= | 19.5 | deg
XFOIL ncrit=9 |  |  |  | L/D Max: | 134.083 | at alpha= | 8 | deg
Re: | 20000000 |  |  | Cd Min: | 0.04465 | at alpha= | 20 | deg
Mach: | 0 |  |  | Cl=0 at alpha= | -3.2777 | deg
|  |  |  | @ Cl=0.1, Cd= | 0.0048472
|  |  |  | @ Cl=0.4, Cd= | 0.0041459
|  |  |  | @ Cl=0.6, Cd= | 0.0054175
alpha (deg) | Cl | Cd | Cm | Cl/Cd
-20 | -1.6491 | 0.02191 | -0.0879 | -75.267
-19.5 | -1.6277 | 0.01983 | -0.087 | -82.0827
-19 | -1.5942 | 0.01786 | -0.088 | -89.2609
-18.5 | -1.5691 | 0.01655 | -0.0859 | -94.8097
-18 | -1.5415 | 0.01555 | -0.0832 | -99.1318
-17.5 | -1.5099 | 0.01475 | -0.0805 | -102.3661
-17 | -1.4782 | 0.01407 | -0.0773 | -105.0604
-16.5 | -1.4349 | 0.01332 | -0.0762 | -107.7252
-16 | -1.3898 | 0.01262 | -0.0754 | -110.1268
-15.5 | -1.3433 | 0.01203 | -0.0746 | -111.6625
-15 | -1.2957 | 0.01146 | -0.074 | -113.0628
-14.5 | -1.2467 | 0.01093 | -0.0735 | -114.0622
-14 | -1.1969 | 0.01045 | -0.0731 | -114.5359
-13.5 | -1.1473 | 0.00988 | -0.0726 | -116.1235
-13 | -1.0961 | 0.00941 | -0.0724 | -116.4825
-12.5 | -1.0456 | 0.00886 | -0.072 | -118.0135
-12 | -0.9921 | 0.0085 | -0.0721 | -116.7176
-11.5 | -0.9376 | 0.00816 | -0.0724 | -114.902
-11 | -0.8818 | 0.00786 | -0.0729 | -112.1883
-10.5 | -0.8256 | 0.00759 | -0.0734 | -108.7747
-10 | -0.7684 | 0.00733 | -0.0742 | -104.8295
-9.5 | -0.7098 | 0.00709 | -0.0752 | -100.1128
-9 | -0.6503 | 0.00674 | -0.0765 | -96.4837
-8.5 | -0.5735 | 0.00651 | -0.0816 | -88.0952
-8 | -0.5134 | 0.00631 | -0.0829 | -81.3629
-7.5 | -0.4548 | 0.00613 | -0.0838 | -74.1925
-7 | -0.3984 | 0.00594 | -0.0842 | -67.0707
-6.5 | -0.3434 | 0.00578 | -0.0843 | -59.4118
-6 | -0.289 | 0.00564 | -0.0842 | -51.2411
-5.5 | -0.2349 | 0.0055 | -0.084 | -42.7091
-5 | -0.1818 | 0.00537 | -0.0835 | -33.8547
-4.5 | -0.1286 | 0.00527 | -0.0831 | -24.4023
-4 | -0.0759 | 0.00516 | -0.0825 | -14.7093
-3.5 | -0.0233 | 0.00505 | -0.082 | -4.6139
-3 | 0.0291 | 0.00497 | -0.0813 | 5.8551
-2.5 | 0.0806 | 0.00487 | -0.0805 | 16.5503
-2 | 0.1316 | 0.00481 | -0.0795 | 27.3597
-1.5 | 0.1813 | 0.00476 | -0.0783 | 38.0882
-1 | 0.2306 | 0.00458 | -0.077 | 50.3493
-0.5 | 0.2787 | 0.0045 | -0.0754 | 61.9333
0.5 | 0.3726 | 0.00418 | -0.0718 | 89.1388
1 | 0.4208 | 0.00412 | -0.0703 | 102.1359
1.5 | 0.4602 | 0.0045 | -0.067 | 102.2667
2 | 0.5054 | 0.00481 | -0.0649 | 105.0728
2.5 | 0.5535 | 0.0051 | -0.0635 | 108.5294
3 | 0.6033 | 0.00544 | -0.0625 | 110.9007
3.5 | 0.6558 | 0.00587 | -0.0622 | 111.7206
4.5 | 0.7835 | 0.00657 | -0.0669 | 119.2542
5 | 0.8665 | 0.00692 | -0.0737 | 125.2168
5.5 | 0.9263 | 0.00723 | -0.0751 | 128.1189
6 | 0.982 | 0.00755 | -0.0756 | 130.0662
6.5 | 1.0363 | 0.00785 | -0.0758 | 132.0127
7 | 1.0893 | 0.00818 | -0.0757 | 133.1663
7.5 | 1.1407 | 0.00857 | -0.0753 | 133.1039
8 | 1.192 | 0.00889 | -0.0749 | 134.0832
8.5 | 1.2364 | 0.00925 | -0.073 | 133.6649
9 | 1.2826 | 0.00958 | -0.0716 | 133.8831
9.5 | 1.3292 | 0.00993 | -0.0703 | 133.857
10 | 1.3728 | 0.01039 | -0.0686 | 132.127
10.5 | 1.4157 | 0.01082 | -0.0667 | 130.841
11 | 1.4579 | 0.01129 | -0.0649 | 129.132
11.5 | 1.4986 | 0.0118 | -0.0629 | 127
12 | 1.5428 | 0.01228 | -0.0619 | 125.6352
12.5 | 1.5674 | 0.01298 | -0.0568 | 120.755
13 | 1.6218 | 0.01374 | -0.0584 | 118.0349
13.5 | 1.6549 | 0.01461 | -0.0555 | 113.2717
14 | 1.6844 | 0.0157 | -0.0524 | 107.2866
14.5 | 1.7128 | 0.01689 | -0.0493 | 101.4091
15 | 1.7408 | 0.01817 | -0.0463 | 95.8063
15.5 | 1.7671 | 0.01958 | -0.0434 | 90.2503
16 | 1.7923 | 0.02113 | -0.0405 | 84.8225
16.5 | 1.8086 | 0.02331 | -0.037 | 77.589
17 | 1.8295 | 0.02533 | -0.0343 | 72.2266
17.5 | 1.8572 | 0.02693 | -0.0325 | 68.964
18 | 1.8625 | 0.03034 | -0.0291 | 61.3876
18.5 | 1.8834 | 0.03268 | -0.0273 | 57.6316
19 | 1.8949 | 0.03593 | -0.0253 | 52.7387
19.5 | 1.9042 | 0.03951 | -0.0235 | 48.1954
20 | 1.8987 | 0.04465 | -0.0214 | 42.5241

## 147. Re 20M Mach 0.10 (1)
BIGFOIL.COM POLAR EXPORT
NACA64A414
NACA64A414 |  |  |  | Cl Max: | 1.425 | at alpha= | 11.5 | deg
JavaFoil+Calcfoil stall+Eppler ext transition |  |  |  | L/D Max: | 126.947 | at alpha= | 6.5 | deg
Re: | 20000000 |  |  | Cd Min: | 0.00506 | at alpha= | -1 | deg
Mach: | 0.1 |  |  | Cl=0 at alpha= | -3.2295 | deg
|  |  |  | @ Cl=0.1, Cd= | 0.0057238
|  |  |  | @ Cl=0.4, Cd= | 0.0056193
|  |  |  | @ Cl=0.6, Cd= | 0.0057938
alpha (deg) | Cl | Cd | Cm | Cl/Cd
-17.5 | -0.643 | 0.13013 | -0.028 | -4.944
-17 | -0.664 | 0.12347 | -0.029 | -5.377
-16.5 | -0.691 | 0.10357 | -0.033 | -6.667
-16 | -0.721 | 0.08375 | -0.038 | -8.611
-15.5 | -0.75 | 0.06753 | -0.042 | -11.109
-15 | -0.783 | 0.05025 | -0.046 | -15.576
-14.5 | -0.833 | 0.02649 | -0.051 | -31.464
-14 | -0.846 | 0.02145 | -0.053 | -39.439
-13.5 | -0.851 | 0.01706 | -0.055 | -49.847
-13 | -0.85 | 0.01409 | -0.057 | -60.273
-12.5 | -0.853 | 0.01115 | -0.059 | -76.514
-12 | -0.846 | 0.00998 | -0.061 | -84.76
-11.5 | -0.821 | 0.00938 | -0.062 | -87.592
-11 | -0.793 | 0.00894 | -0.062 | -88.646
-10.5 | -0.76 | 0.0085 | -0.063 | -89.458
-10 | -0.724 | 0.00826 | -0.064 | -87.635
-9.5 | -0.684 | 0.00796 | -0.065 | -85.886
-9 | -0.641 | 0.00771 | -0.066 | -83.105
-8.5 | -0.595 | 0.0075 | -0.066 | -79.294
-8 | -0.546 | 0.00726 | -0.067 | -75.207
-7.5 | -0.495 | 0.00703 | -0.068 | -70.388
-7 | -0.442 | 0.00688 | -0.069 | -64.204
-6.5 | -0.387 | 0.00673 | -0.07 | -57.484
-6 | -0.33 | 0.00657 | -0.071 | -50.253
-5.5 | -0.272 | 0.00642 | -0.071 | -42.358
-5 | -0.213 | 0.00632 | -0.072 | -33.728
-4.5 | -0.153 | 0.00619 | -0.073 | -24.777
-4 | -0.093 | 0.00609 | -0.074 | -15.318
-3.5 | -0.033 | 0.00597 | -0.075 | -5.475
-3 | 0.028 | 0.00585 | -0.076 | 4.814
-2.5 | 0.089 | 0.00574 | -0.076 | 15.549
-2 | 0.15 | 0.00565 | -0.077 | 26.591
-1.5 | 0.212 | 0.00546 | -0.078 | 38.776
-1 | 0.273 | 0.00506 | -0.079 | 53.924
-0.5 | 0.334 | 0.00526 | -0.08 | 63.49
0 | 0.395 | 0.00563 | -0.08 | 70.164
0.5 | 0.456 | 0.0055 | -0.081 | 82.906
1 | 0.517 | 0.00562 | -0.082 | 92.079
1.5 | 0.578 | 0.0057 | -0.083 | 101.363
2 | 0.639 | 0.00596 | -0.084 | 107.209
2.5 | 0.7 | 0.00645 | -0.084 | 108.53
3 | 0.758 | 0.00667 | -0.085 | 113.622
3.5 | 0.817 | 0.00707 | -0.086 | 115.574
4 | 0.876 | 0.00734 | -0.087 | 119.307
4.5 | 0.934 | 0.00781 | -0.087 | 119.516
5 | 0.99 | 0.00812 | -0.088 | 121.903
5.5 | 1.045 | 0.0085 | -0.089 | 122.974
6 | 1.099 | 0.00885 | -0.09 | 124.16
6.5 | 1.15 | 0.00906 | -0.09 | 126.947
7 | 1.199 | 0.00947 | -0.091 | 126.711
7.5 | 1.246 | 0.00985 | -0.092 | 126.483
8 | 1.288 | 0.01021 | -0.093 | 126.165
8.5 | 1.326 | 0.01076 | -0.093 | 123.155
9 | 1.358 | 0.01127 | -0.094 | 120.511
9.5 | 1.386 | 0.01185 | -0.095 | 116.959
10 | 1.402 | 0.01214 | -0.095 | 115.526
10.5 | 1.414 | 0.01269 | -0.095 | 111.452
11 | 1.422 | 0.01333 | -0.096 | 106.717
11.5 | 1.425 | 0.01409 | -0.096 | 101.14
12 | 1.423 | 0.01483 | -0.097 | 95.945
12.5 | 1.414 | 0.01562 | -0.097 | 90.514
13 | 1.393 | 0.01643 | -0.098 | 84.794
13.5 | 1.366 | 0.01752 | -0.098 | 77.988
14 | 1.333 | 0.01878 | -0.098 | 71.011
14.5 | 1.295 | 0.0201 | -0.099 | 64.397
15 | 1.253 | 0.02155 | -0.099 | 58.122
15.5 | 1.206 | 0.02375 | -0.099 | 50.759
16 | 1.157 | 0.02588 | -0.099 | 44.719
16.5 | 1.103 | 0.02915 | -0.098 | 37.849

## 148. Re 20M Mach 0.10 (2)
BIGFOIL.COM POLAR EXPORT
NACA64A414
NACA64A414 |  |  |  | Cl Max: | 1.8928 | at alpha= | 19 | deg
XFOIL ncrit=9 |  |  |  | L/D Max: | 133.553 | at alpha= | 8 | deg
Re: | 20000000 |  |  | Cd Min: | 0.04835 | at alpha= | 20 | deg
Mach: | 0.1 |  |  | Cl=0 at alpha= | -3.2751 | deg
|  |  |  | @ Cl=0.1, Cd= | 0.0048575
|  |  |  | @ Cl=0.4, Cd= | 0.0042706
|  |  |  | @ Cl=0.6, Cd= | 0.0054052
alpha (deg) | Cl | Cd | Cm | Cl/Cd
-20 | -1.6327 | 0.02549 | -0.0925 | -64.0526
-19.5 | -1.6141 | 0.02285 | -0.092 | -70.6389
-18.5 | -1.5715 | 0.01772 | -0.0913 | -88.6851
-18 | -1.5458 | 0.01639 | -0.0889 | -94.3136
-17.5 | -1.5168 | 0.01538 | -0.0859 | -98.6216
-17 | -1.4838 | 0.0146 | -0.0828 | -101.6301
-16.5 | -1.4478 | 0.01384 | -0.08 | -104.6098
-16 | -1.4025 | 0.01305 | -0.0788 | -107.4713
-15.5 | -1.3556 | 0.01239 | -0.0778 | -109.4108
-15 | -1.3077 | 0.01178 | -0.0769 | -111.0102
-14.5 | -1.2582 | 0.01121 | -0.0762 | -112.2391
-14 | -1.2079 | 0.01068 | -0.0755 | -113.0993
-13.5 | -1.1572 | 0.01013 | -0.0749 | -114.2349
-13 | -1.1055 | 0.00962 | -0.0744 | -114.9168
-12.5 | -1.0547 | 0.00901 | -0.0739 | -117.0588
-12 | -1.0005 | 0.00864 | -0.0738 | -115.7986
-11.5 | -0.9456 | 0.00826 | -0.0739 | -114.4794
-11 | -0.8892 | 0.00795 | -0.0742 | -111.8491
-10.5 | -0.8324 | 0.00766 | -0.0747 | -108.6684
-9.5 | -0.7154 | 0.00715 | -0.0762 | -100.0559
-9 | -0.6554 | 0.00679 | -0.0774 | -96.5243
-8.5 | -0.5781 | 0.00655 | -0.0824 | -88.2595
-7 | -0.4013 | 0.00597 | -0.0849 | -67.2194
-6.5 | -0.3459 | 0.0058 | -0.0849 | -59.6379
-6 | -0.2911 | 0.00565 | -0.0847 | -51.5221
-5.5 | -0.2366 | 0.00552 | -0.0845 | -42.8623
-5 | -0.1832 | 0.00538 | -0.084 | -34.052
-4.5 | -0.1296 | 0.00528 | -0.0836 | -24.5455
-4 | -0.0767 | 0.00517 | -0.083 | -14.8356
-3.5 | -0.0237 | 0.00506 | -0.0824 | -4.6838
-3 | 0.029 | 0.00497 | -0.0817 | 5.835
-2.5 | 0.0808 | 0.00488 | -0.0809 | 16.5574
-2 | 0.1321 | 0.00482 | -0.0799 | 27.4066
-1.5 | 0.182 | 0.00476 | -0.0786 | 38.2353
-1 | 0.2316 | 0.00458 | -0.0773 | 50.5677
-0.5 | 0.2799 | 0.0045 | -0.0757 | 62.2
0.5 | 0.3742 | 0.00418 | -0.0721 | 89.5215
1.5 | 0.4625 | 0.00449 | -0.0672 | 103.0067
2 | 0.5079 | 0.00481 | -0.0651 | 105.5925
2.5 | 0.5564 | 0.0051 | -0.0637 | 109.098
3 | 0.6064 | 0.00545 | -0.0627 | 111.2661
3.5 | 0.6595 | 0.00588 | -0.0625 | 112.1599
4.5 | 0.7887 | 0.0066 | -0.0673 | 119.5
5 | 0.8715 | 0.00695 | -0.074 | 125.3957
5.5 | 0.931 | 0.00727 | -0.0752 | 128.0605
6 | 0.9869 | 0.00759 | -0.0756 | 130.0264
6.5 | 1.0414 | 0.00789 | -0.0756 | 131.9899
7 | 1.0947 | 0.00824 | -0.0755 | 132.8519
7.5 | 1.1462 | 0.00864 | -0.075 | 132.662
8 | 1.1953 | 0.00895 | -0.0739 | 133.5531
8.5 | 1.2405 | 0.00931 | -0.0721 | 133.2438
9 | 1.2877 | 0.00965 | -0.0707 | 133.4404
9.5 | 1.3348 | 0.01001 | -0.0694 | 133.3467
10 | 1.3777 | 0.0105 | -0.0673 | 131.2095
10.5 | 1.4208 | 0.01095 | -0.0654 | 129.7534
11 | 1.463 | 0.01144 | -0.0634 | 127.8846
11.5 | 1.5038 | 0.012 | -0.0612 | 125.3167
12 | 1.5485 | 0.01245 | -0.0603 | 124.3775
12.5 | 1.5741 | 0.01328 | -0.0553 | 118.5316
13 | 1.6269 | 0.01409 | -0.0563 | 115.4649
13.5 | 1.6598 | 0.01502 | -0.0533 | 110.506
14 | 1.6868 | 0.01631 | -0.0497 | 103.4212
14.5 | 1.7161 | 0.01755 | -0.0466 | 97.7835
15 | 1.7441 | 0.0189 | -0.0435 | 92.2804
15.5 | 1.7712 | 0.02038 | -0.0406 | 86.9087
16 | 1.7943 | 0.02216 | -0.0375 | 80.9702
16.5 | 1.8084 | 0.02464 | -0.0338 | 73.3929
17 | 1.8296 | 0.02677 | -0.0311 | 68.3452
17.5 | 1.8526 | 0.0289 | -0.0289 | 64.1038
18 | 1.8568 | 0.0326 | -0.0257 | 56.9571
18.5 | 1.8811 | 0.03486 | -0.0242 | 53.9616
19 | 1.8928 | 0.03832 | -0.0222 | 49.3946
19.5 | 1.8916 | 0.04305 | -0.0202 | 43.9396
20 | 1.8878 | 0.04835 | -0.0186 | 39.0445

## 149. Re 20M Mach 0.25 (1)
BIGFOIL.COM POLAR EXPORT
NACA64A414
NACA64A414 |  |  |  | Cl Max: | 1.381 | at alpha= | 10 | deg
JavaFoil+Calcfoil stall+Eppler ext transition |  |  |  | L/D Max: | 124.762 | at alpha= | 6.5 | deg
Re: | 20000000 |  |  | Cd Min: | 0.00508 | at alpha= | -1 | deg
Mach: | 0.25 |  |  | Cl=0 at alpha= | -3.2302 | deg
|  |  |  | @ Cl=0.1, Cd= | 0.0057771
|  |  |  | @ Cl=0.4, Cd= | 0.0056238
|  |  |  | @ Cl=0.6, Cd= | 0.0057948
alpha (deg) | Cl | Cd | Cm | Cl/Cd
-16.5 | -0.404 | 0.13394 | -0.026 | -3.013
-16 | -0.457 | 0.12462 | -0.027 | -3.669
-15.5 | -0.506 | 0.11835 | -0.028 | -4.275
-15 | -0.55 | 0.1109 | -0.029 | -4.957
-14.5 | -0.594 | 0.09053 | -0.035 | -6.558
-14 | -0.625 | 0.08225 | -0.037 | -7.594
-13.5 | -0.649 | 0.06941 | -0.042 | -9.345
-13 | -0.704 | 0.03574 | -0.052 | -19.707
-12.5 | -0.741 | 0.02043 | -0.057 | -36.26
-12 | -0.76 | 0.01388 | -0.06 | -54.733
-11.5 | -0.77 | 0.01092 | -0.062 | -70.524
-11 | -0.765 | 0.00974 | -0.064 | -78.597
-10.5 | -0.743 | 0.00917 | -0.065 | -81.033
-10 | -0.715 | 0.00872 | -0.066 | -81.962
-9.5 | -0.682 | 0.0083 | -0.067 | -82.065
-9 | -0.643 | 0.00798 | -0.067 | -80.637
-8.5 | -0.6 | 0.00774 | -0.068 | -77.534
-8 | -0.554 | 0.00749 | -0.069 | -73.91
-7.5 | -0.503 | 0.00718 | -0.07 | -70.104
-7 | -0.451 | 0.00702 | -0.071 | -64.135
-6.5 | -0.395 | 0.00685 | -0.072 | -57.686
-6 | -0.338 | 0.00668 | -0.073 | -50.593
-5.5 | -0.279 | 0.00654 | -0.073 | -42.663
-5 | -0.219 | 0.00639 | -0.074 | -34.216
-4.5 | -0.158 | 0.00626 | -0.075 | -25.173
-4 | -0.096 | 0.00614 | -0.076 | -15.587
-3.5 | -0.034 | 0.00603 | -0.077 | -5.567
-3 | 0.029 | 0.00593 | -0.078 | 4.877
-2.5 | 0.092 | 0.00579 | -0.078 | 15.819
-2 | 0.154 | 0.00569 | -0.079 | 27.15
-1.5 | 0.218 | 0.00552 | -0.08 | 39.392
-1 | 0.28 | 0.00508 | -0.081 | 55.147
-0.5 | 0.343 | 0.00528 | -0.082 | 65.001
0 | 0.406 | 0.00566 | -0.083 | 71.654
0.5 | 0.469 | 0.00553 | -0.083 | 84.736
1 | 0.531 | 0.00566 | -0.084 | 93.875
1.5 | 0.594 | 0.00577 | -0.085 | 102.904
2 | 0.657 | 0.00603 | -0.086 | 108.925
2.5 | 0.719 | 0.00654 | -0.087 | 110.006
3 | 0.779 | 0.0068 | -0.087 | 114.559
3.5 | 0.84 | 0.00726 | -0.088 | 115.578
4 | 0.9 | 0.0075 | -0.089 | 119.924
4.5 | 0.959 | 0.00801 | -0.09 | 119.761
5 | 1.016 | 0.00839 | -0.091 | 121.098
5.5 | 1.072 | 0.00874 | -0.091 | 122.631
6 | 1.125 | 0.00913 | -0.092 | 123.311
6.5 | 1.177 | 0.00943 | -0.093 | 124.762
7 | 1.225 | 0.00987 | -0.094 | 124.062
7.5 | 1.27 | 0.01032 | -0.094 | 123.052
8 | 1.309 | 0.01081 | -0.095 | 121.036
8.5 | 1.341 | 0.01146 | -0.096 | 116.995
9 | 1.362 | 0.01139 | -0.096 | 119.643
9.5 | 1.375 | 0.01247 | -0.097 | 110.249
10 | 1.381 | 0.01303 | -0.097 | 105.998
10.5 | 1.379 | 0.01382 | -0.098 | 99.794
11 | 1.369 | 0.01454 | -0.098 | 94.105
11.5 | 1.348 | 0.01562 | -0.099 | 86.317
12 | 1.318 | 0.01676 | -0.099 | 78.665
12.5 | 1.277 | 0.01784 | -0.099 | 71.549
13 | 1.213 | 0.01964 | -0.099 | 61.77
13.5 | 1.141 | 0.02122 | -0.1 | 53.793
14 | 1.059 | 0.02372 | -0.1 | 44.633
14.5 | 0.943 | 0.03412 | -0.096 | 27.627
15 | 0.834 | 0.04476 | -0.093 | 18.641

## 150. Re 20M Mach 0.25 (2)
BIGFOIL.COM POLAR EXPORT
NACA64A414
NACA64A414 |  |  |  | Cl Max: | 1.86 | at alpha= | 18.5 | deg
XFOIL ncrit=9 |  |  |  | L/D Max: | 130.95 | at alpha= | 8.5 | deg
Re: | 20000000 |  |  | Cd Min: | 0.06906 | at alpha= | 20 | deg
Mach: | 0.25 |  |  | Cl=0 at alpha= | -3.2601 | deg
|  |  |  | @ Cl=0.1, Cd= | 0.0048828
|  |  |  | @ Cl=0.4, Cd= | 0.0041362
|  |  |  | @ Cl=0.6, Cd= | 0.0053226
alpha (deg) | Cl | Cd | Cm | Cl/Cd
-20 | -1.3916 | 0.06599 | -0.0929 | -21.088
-19.5 | -1.4386 | 0.05355 | -0.1009 | -26.8646
-19 | -1.4862 | 0.04246 | -0.107 | -35.0024
-18.5 | -1.5254 | 0.03349 | -0.1103 | -45.5479
-17.5 | -1.5083 | 0.02376 | -0.1124 | -63.4806
-17 | -1.4947 | 0.02032 | -0.1109 | -73.5581
-16.5 | -1.4715 | 0.01796 | -0.1084 | -81.9321
-16 | -1.4427 | 0.01635 | -0.1047 | -88.2385
-15.5 | -1.406 | 0.01527 | -0.1005 | -92.076
-15 | -1.3699 | 0.01427 | -0.0958 | -95.9986
-14.5 | -1.319 | 0.01328 | -0.0933 | -99.3223
-14 | -1.2671 | 0.01243 | -0.091 | -101.9389
-13 | -1.159 | 0.01092 | -0.0871 | -106.1355
-12.5 | -1.1059 | 0.01006 | -0.0853 | -109.9304
-12 | -1.048 | 0.00954 | -0.0841 | -109.8532
-11.5 | -0.9905 | 0.00895 | -0.083 | -110.6704
-11 | -0.931 | 0.00849 | -0.0824 | -109.6584
-10.5 | -0.8708 | 0.00809 | -0.082 | -107.6391
-10 | -0.8098 | 0.00774 | -0.0819 | -104.6253
-9.5 | -0.747 | 0.00747 | -0.0822 | -100
-9 | -0.6838 | 0.00711 | -0.0827 | -96.1744
-8.5 | -0.604 | 0.00681 | -0.087 | -88.6931
-8 | -0.5398 | 0.0065 | -0.0879 | -83.0462
-7.5 | -0.4781 | 0.00629 | -0.0884 | -76.0095
-7 | -0.4178 | 0.0061 | -0.0886 | -68.4918
-6.5 | -0.3596 | 0.00592 | -0.0884 | -60.7432
-6 | -0.3029 | 0.00574 | -0.088 | -52.77
-5.5 | -0.2465 | 0.0056 | -0.0875 | -44.0179
-5 | -0.1906 | 0.00546 | -0.0869 | -34.9084
-4.5 | -0.1355 | 0.00532 | -0.0862 | -25.4699
-4 | -0.0809 | 0.00521 | -0.0854 | -15.5278
-3.5 | -0.0261 | 0.00511 | -0.0847 | -5.1076
-3 | 0.0283 | 0.005 | -0.0839 | 5.66
-2.5 | 0.082 | 0.00491 | -0.083 | 16.7006
-2 | 0.135 | 0.00483 | -0.082 | 27.9503
-1.5 | 0.1865 | 0.00476 | -0.0806 | 39.1807
-1 | 0.2369 | 0.00459 | -0.0791 | 51.6122
-0.5 | 0.2865 | 0.00451 | -0.0773 | 63.5255
0 | 0.3351 | 0.00436 | -0.0754 | 76.8578
0.5 | 0.3825 | 0.00416 | -0.0733 | 91.9471
1 | 0.4339 | 0.00409 | -0.072 | 106.088
1.5 | 0.4776 | 0.00439 | -0.0691 | 108.7927
2 | 0.5222 | 0.00477 | -0.0664 | 109.4759
2.5 | 0.5712 | 0.00512 | -0.0647 | 111.5625
3 | 0.6238 | 0.00549 | -0.0639 | 113.6248
3.5 | 0.6806 | 0.00597 | -0.0641 | 114.0034
4 | 0.7436 | 0.00644 | -0.0657 | 115.4658
4.5 | 0.8309 | 0.0068 | -0.0727 | 122.1912
5 | 0.8975 | 0.00712 | -0.0749 | 126.0534
5.5 | 0.9567 | 0.00746 | -0.0753 | 128.244
6 | 1.0127 | 0.00786 | -0.0751 | 128.8422
6.5 | 1.0676 | 0.0082 | -0.0745 | 130.1951
7 | 1.1167 | 0.00857 | -0.0727 | 130.3034
7.5 | 1.1663 | 0.00895 | -0.071 | 130.3128
8 | 1.2174 | 0.0093 | -0.0695 | 130.9032
8.5 | 1.2676 | 0.00968 | -0.0679 | 130.9504
9 | 1.3155 | 0.0101 | -0.0658 | 130.2475
9.5 | 1.3613 | 0.0106 | -0.0634 | 128.4245
10 | 1.4047 | 0.0112 | -0.0606 | 125.4196
10.5 | 1.4488 | 0.01179 | -0.0581 | 122.8838
11 | 1.49 | 0.01253 | -0.0551 | 118.9146
11.5 | 1.5292 | 0.0134 | -0.0519 | 114.1194
12 | 1.532 | 0.01406 | -0.0414 | 108.9616
12.5 | 1.62 | 0.01512 | -0.0484 | 107.1429
13 | 1.6493 | 0.01656 | -0.0441 | 99.5954
13.5 | 1.6811 | 0.01799 | -0.0403 | 93.4464
14 | 1.7034 | 0.02001 | -0.0358 | 85.1274
14.5 | 1.7319 | 0.02181 | -0.0322 | 79.4085
15 | 1.7567 | 0.02393 | -0.0285 | 73.4099
15.5 | 1.7818 | 0.02621 | -0.0252 | 67.9817
16 | 1.8016 | 0.02899 | -0.0218 | 62.1456
16.5 | 1.81 | 0.03283 | -0.0182 | 55.1325
17 | 1.829 | 0.03605 | -0.0155 | 50.7351
17.5 | 1.8451 | 0.03971 | -0.0132 | 46.4644
18 | 1.8461 | 0.04481 | -0.0109 | 41.1984
18.5 | 1.86 | 0.04904 | -0.0094 | 37.9282
19 | 1.86 | 0.05474 | -0.0081 | 33.9788
19.5 | 1.8506 | 0.06164 | -0.0075 | 30.0227
20 | 1.8393 | 0.06906 | -0.0076 | 26.6334

## 151. Re 20M Mach 0.50 (1)
BIGFOIL.COM POLAR EXPORT
NACA64A414
NACA64A414 |  |  |  | Cl Max: | 1.285 | at alpha= | 20 | deg
JavaFoil+Calcfoil stall+Eppler ext transition |  |  |  | L/D Max: | 116.995 | at alpha= | 3.5 | deg
Re: | 20000000 |  |  | Cd Min: | 0.00558 | at alpha= | 0 | deg
Mach: | 0.5 |  |  | Cl=0 at alpha= | -3.2319 | deg
|  |  |  | @ Cl=0.1, Cd= | 0.0060143
|  |  |  | @ Cl=0.4, Cd= | 0.0056571
|  |  |  | @ Cl=0.6, Cd= | 0.005938
alpha (deg) | Cl | Cd | Cm | Cl/Cd
-20 | -0.935 | 0.18053 | -0.033 | -5.181
-19.5 | -0.907 | 0.17589 | -0.033 | -5.157
-19 | -0.879 | 0.16619 | -0.033 | -5.289
-18.5 | -0.853 | 0.15765 | -0.034 | -5.411
-18 | -0.825 | 0.14881 | -0.034 | -5.543
-17.5 | -0.797 | 0.14568 | -0.034 | -5.471
-17 | -0.769 | 0.14104 | -0.034 | -5.451
-16.5 | -0.742 | 0.12777 | -0.035 | -5.806
-16 | -0.714 | 0.12102 | -0.035 | -5.902
-15.5 | -0.688 | 0.1112 | -0.036 | -6.183
-15 | -0.659 | 0.10647 | -0.036 | -6.193
-14.5 | -0.631 | 0.10506 | -0.036 | -6.003
-14 | -0.607 | 0.08827 | -0.04 | -6.88
-13.5 | -0.579 | 0.08411 | -0.04 | -6.884
-13 | -0.548 | 0.0867 | -0.037 | -6.318
-12.5 | -0.522 | 0.07904 | -0.04 | -6.601
-12 | -0.5 | 0.06692 | -0.045 | -7.476
-11.5 | -0.531 | 0.02163 | -0.065 | -24.567
-11 | -0.514 | 0.01501 | -0.068 | -34.232
-10.5 | -0.408 | 0.06635 | -0.039 | -6.153
-10 | -0.388 | 0.05354 | -0.048 | -7.241
-9.5 | -0.417 | 0.01311 | -0.071 | -31.813
-9 | -0.401 | 0.00964 | -0.075 | -41.573
-8.5 | -0.295 | 0.05504 | -0.038 | -5.365
-8 | -0.345 | 0.0452 | -0.048 | -7.629
-7.5 | -0.488 | 0.00849 | -0.078 | -57.515
-7 | -0.465 | 0.00792 | -0.079 | -58.733
-6.5 | -0.421 | 0.00749 | -0.08 | -56.271
-6 | -0.367 | 0.00721 | -0.081 | -50.932
-5.5 | -0.306 | 0.007 | -0.082 | -43.792
-5 | -0.242 | 0.00681 | -0.083 | -35.524
-4.5 | -0.175 | 0.0066 | -0.084 | -26.474
-4 | -0.107 | 0.00644 | -0.085 | -16.54
-3.5 | -0.037 | 0.0063 | -0.086 | -5.936
-3 | 0.032 | 0.00616 | -0.087 | 5.24
-2.5 | 0.102 | 0.00601 | -0.088 | 17.042
-2 | 0.173 | 0.00587 | -0.089 | 29.413
-1.5 | 0.243 | 0.00568 | -0.09 | 42.832
-1 | 0.313 | 0.00559 | -0.091 | 56.055
-0.5 | 0.384 | 0.00568 | -0.091 | 67.563
0 | 0.454 | 0.00558 | -0.092 | 81.307
0.5 | 0.524 | 0.00575 | -0.093 | 91.097
1 | 0.594 | 0.00592 | -0.094 | 100.398
1.5 | 0.664 | 0.00613 | -0.095 | 108.312
2 | 0.734 | 0.00646 | -0.096 | 113.583
2.5 | 0.804 | 0.00713 | -0.097 | 112.708
3 | 0.869 | 0.00749 | -0.098 | 116.002
3.5 | 0.937 | 0.00801 | -0.099 | 116.995
4 | 1.003 | 0.00863 | -0.1 | 116.23
4.5 | 1.066 | 0.00917 | -0.1 | 116.246
5 | 1.126 | 0.00981 | -0.101 | 114.78
5.5 | 1.181 | 0.01038 | -0.102 | 113.732
6 | 1.229 | 0.01104 | -0.103 | 111.384
6.5 | 1.262 | 0.01165 | -0.103 | 108.326
7 | 1.281 | 0.01227 | -0.104 | 104.346
7.5 | 1.276 | 0.01317 | -0.104 | 96.932
8 | 1.199 | 0.01425 | -0.105 | 84.143
8.5 | 0.797 | 0.01544 | -0.106 | 51.636
9 | 0.828 | 0.0172 | -0.106 | 48.106
9.5 | 0.715 | 0.06096 | -0.065 | 11.723
10 | 0.891 | 0.01853 | -0.107 | 48.116
10.5 | 0.916 | 0.02137 | -0.107 | 42.84
11 | 0.953 | 0.01996 | -0.108 | 47.763
11.5 | 0.981 | 0.02178 | -0.109 | 45.059
12 | 0.983 | 0.03008 | -0.105 | 32.684
12.5 | 0.88 | 0.08446 | -0.069 | 10.419
13 | 0.937 | 0.07234 | -0.084 | 12.947
13.5 | 0.945 | 0.08743 | -0.077 | 10.814
14 | 0.972 | 0.09371 | -0.077 | 10.375
14.5 | 0.98 | 0.12226 | -0.065 | 8.016
15 | 1.009 | 0.1251 | -0.068 | 8.064
15.5 | 1.038 | 0.13033 | -0.07 | 7.963
16 | 1.066 | 0.13755 | -0.072 | 7.749
16.5 | 1.09 | 0.15067 | -0.071 | 7.237
17 | 1.12 | 0.1512 | -0.074 | 7.407
17.5 | 1.149 | 0.15476 | -0.076 | 7.426
18 | 1.177 | 0.16277 | -0.077 | 7.232
18.5 | 1.2 | 0.17827 | -0.076 | 6.731
19 | 1.229 | 0.18258 | -0.078 | 6.729
19.5 | 1.258 | 0.1926 | -0.08 | 6.529
20 | 1.285 | 0.19943 | -0.081 | 6.445

## 152. Re 20M Mach 0.50 (2)
BIGFOIL.COM POLAR EXPORT
NACA64A414
NACA64A414 |  |  |  | Cl Max: | 1.477 | at alpha= | 10 | deg
XFOIL ncrit=9 |  |  |  | L/D Max: | 129.879 | at alpha= | 1.5 | deg
Re: | 20000000 |  |  | Cd Min: | 0.1245 | at alpha= | 15 | deg
Mach: | 0.5 |  |  | Cl=0 at alpha= | -3.1974 | deg
|  |  |  | @ Cl=0.1, Cd= | 0.0050465
|  |  |  | @ Cl=0.4, Cd= | 0.0042159
|  |  |  | @ Cl=0.6, Cd= | 0.0048423
alpha (deg) | Cl | Cd | Cm | Cl/Cd
-13.5 | -0.5199 | 0.10466 | -0.0752 | -4.9675
-13 | -0.5075 | 0.09759 | -0.079 | -5.2003
-12.5 | -0.5268 | 0.08612 | -0.0865 | -6.117
-12 | -0.551 | 0.07427 | -0.0946 | -7.4189
-11.5 | -0.5564 | 0.06447 | -0.1009 | -8.6304
-11 | -0.5692 | 0.0522 | -0.11 | -10.9042
-10.5 | -0.5903 | 0.04156 | -0.1193 | -14.2036
-10 | -0.6139 | 0.03261 | -0.126 | -18.8255
-9.5 | -0.6454 | 0.02473 | -0.1294 | -26.0979
-9 | -0.6854 | 0.01835 | -0.1231 | -37.3515
-8.5 | -0.6864 | 0.01231 | -0.1167 | -55.7595
-8 | -0.6487 | 0.00861 | -0.1111 | -75.3426
-7.5 | -0.5674 | 0.00729 | -0.1104 | -77.8326
-7 | -0.4945 | 0.0068 | -0.1082 | -72.7206
-6.5 | -0.4244 | 0.00647 | -0.1061 | -65.5951
-6 | -0.3563 | 0.00622 | -0.1041 | -57.283
-5.5 | -0.2912 | 0.00595 | -0.102 | -48.9412
-5 | -0.2263 | 0.00577 | -0.1002 | -39.2201
-4.5 | -0.1624 | 0.00562 | -0.0984 | -28.8968
-4 | -0.1001 | 0.00546 | -0.0967 | -18.3333
-3.5 | -0.0374 | 0.00532 | -0.0952 | -7.0301
-3 | 0.0244 | 0.00521 | -0.0937 | 4.6833
-2 | 0.1446 | 0.00495 | -0.0906 | 29.2121
-1.5 | 0.2042 | 0.00484 | -0.089 | 42.1901
-0.5 | 0.3134 | 0.00453 | -0.0841 | 69.1832
0 | 0.3668 | 0.00435 | -0.0814 | 84.3218
0.5 | 0.4188 | 0.00414 | -0.0785 | 101.1594
1 | 0.477 | 0.00409 | -0.0768 | 116.6259
1.5 | 0.5377 | 0.00414 | -0.0756 | 129.8792
2 | 0.5787 | 0.00461 | -0.0704 | 125.5315
2.5 | 0.6328 | 0.0052 | -0.0681 | 121.6923
3.5 | 0.789 | 0.00652 | -0.074 | 121.0123
4 | 0.8548 | 0.00714 | -0.0739 | 119.7199
4.5 | 0.9206 | 0.0075 | -0.0733 | 122.7467
5 | 0.9795 | 0.00797 | -0.0711 | 122.8984
5.5 | 1.0369 | 0.00849 | -0.0685 | 122.1319
6 | 1.0923 | 0.00907 | -0.0654 | 120.43
6.5 | 1.1482 | 0.00966 | -0.0622 | 118.8613
7 | 1.204 | 0.01031 | -0.0589 | 116.7798
7.5 | 1.2583 | 0.01106 | -0.055 | 113.7703
8 | 1.3121 | 0.0119 | -0.0509 | 110.2605
8.5 | 1.3646 | 0.0129 | -0.0465 | 105.7829
9 | 1.4148 | 0.01411 | -0.0416 | 100.2693
9.5 | 1.4584 | 0.01577 | -0.0357 | 92.4794
10 | 1.477 | 0.0188 | -0.0276 | 78.5638
10.5 | 1.4636 | 0.02387 | -0.0183 | 61.3155
11 | 1.4365 | 0.03036 | -0.0104 | 47.3155
11.5 | 1.3919 | 0.03883 | -0.0042 | 35.846
12 | 1.3556 | 0.0478 | -0.0013 | 28.3598
12.5 | 1.3136 | 0.05596 | 0.0032 | 23.4739
13 | 1.275 | 0.07101 | -0.0056 | 17.9552
13.5 | 1.2345 | 0.08377 | -0.01 | 14.7368
14 | 1.1935 | 0.09773 | -0.0164 | 12.2122
14.5 | 1.1678 | 0.11079 | -0.0232 | 10.5407
15 | 1.1426 | 0.1245 | -0.0308 | 9.1775