## index
index | Re | Mach | Datasource
1 | 50000 | 0 | JavaFoil+Calcfoil stall+Eppler ext transition
2 | 50000 | 0 | XFOIL ncrit=9
3 | 50000 | 0.1 | JavaFoil+Calcfoil stall+Eppler ext transition
4 | 50000 | 0.1 | XFOIL ncrit=9
5 | 50000 | 0.25 | JavaFoil+Calcfoil stall+Eppler ext transition
6 | 50000 | 0.25 | XFOIL ncrit=9
7 | 50000 | 0.5 | JavaFoil+Calcfoil stall+Eppler ext transition
8 | 50000 | 0.5 | XFOIL ncrit=9
9 | 100000 | 0 | JavaFoil+Calcfoil stall+Eppler ext transition
10 | 100000 | 0 | XFOIL ncrit=9
11 | 100000 | 0.1 | JavaFoil+Calcfoil stall+Eppler ext transition
12 | 100000 | 0.1 | XFOIL ncrit=9
13 | 100000 | 0.25 | JavaFoil+Calcfoil stall+Eppler ext transition
14 | 100000 | 0.25 | XFOIL ncrit=9
15 | 100000 | 0.5 | JavaFoil+Calcfoil stall+Eppler ext transition
16 | 100000 | 0.5 | XFOIL ncrit=9
17 | 250000 | 0 | JavaFoil+Calcfoil stall+Eppler ext transition
18 | 250000 | 0 | XFOIL ncrit=9
19 | 250000 | 0.1 | JavaFoil+Calcfoil stall+Eppler ext transition
20 | 250000 | 0.1 | XFOIL ncrit=9
21 | 250000 | 0.25 | JavaFoil+Calcfoil stall+Eppler ext transition
22 | 250000 | 0.25 | XFOIL ncrit=9
23 | 250000 | 0.5 | JavaFoil+Calcfoil stall+Eppler ext transition
24 | 250000 | 0.5 | XFOIL ncrit=9
25 | 500000 | 0 | JavaFoil+Calcfoil stall+Eppler ext transition
26 | 500000 | 0 | XFOIL ncrit=9
27 | 500000 | 0.1 | JavaFoil+Calcfoil stall+Eppler ext transition
28 | 500000 | 0.1 | XFOIL ncrit=9
29 | 500000 | 0.25 | JavaFoil+Calcfoil stall+Eppler ext transition
30 | 500000 | 0.25 | XFOIL ncrit=9
31 | 500000 | 0.5 | JavaFoil+Calcfoil stall+Eppler ext transition
32 | 500000 | 0.5 | XFOIL ncrit=9
33 | 750000 | 0 | JavaFoil+Calcfoil stall+Eppler ext transition
34 | 750000 | 0 | XFOIL ncrit=9
35 | 750000 | 0.1 | JavaFoil+Calcfoil stall+Eppler ext transition
36 | 750000 | 0.1 | XFOIL ncrit=9
37 | 750000 | 0.25 | JavaFoil+Calcfoil stall+Eppler ext transition
38 | 750000 | 0.25 | XFOIL ncrit=9
39 | 750000 | 0.5 | JavaFoil+Calcfoil stall+Eppler ext transition
40 | 750000 | 0.5 | XFOIL ncrit=9
41 | 1000000 | 0 | JavaFoil+Calcfoil stall+Eppler ext transition
42 | 1000000 | 0 | XFOIL ncrit=9
43 | 1000000 | 0.1 | JavaFoil+Calcfoil stall+Eppler ext transition
44 | 1000000 | 0.1 | XFOIL ncrit=9
45 | 1000000 | 0.25 | JavaFoil+Calcfoil stall+Eppler ext transition
46 | 1000000 | 0.25 | XFOIL ncrit=9
47 | 1000000 | 0.5 | JavaFoil+Calcfoil stall+Eppler ext transition
48 | 1000000 | 0.5 | XFOIL ncrit=9
49 | 2000000 | 0 | JavaFoil+Calcfoil stall+Eppler ext transition
50 | 2000000 | 0 | XFOIL ncrit=9
51 | 2000000 | 0.1 | JavaFoil+Calcfoil stall+Eppler ext transition
52 | 2000000 | 0.1 | XFOIL ncrit=9
53 | 2000000 | 0.25 | JavaFoil+Calcfoil stall+Eppler ext transition
54 | 2000000 | 0.25 | XFOIL ncrit=9
55 | 2000000 | 0.5 | JavaFoil+Calcfoil stall+Eppler ext transition
56 | 2000000 | 0.5 | XFOIL ncrit=9
57 | 3000000 | 0 | JavaFoil+Calcfoil stall+Eppler ext transition
58 | 3000000 | 0 | XFOIL ncrit=9
59 | 3000000 | 0.1 | JavaFoil+Calcfoil stall+Eppler ext transition
60 | 3000000 | 0.1 | XFOIL ncrit=9
61 | 3000000 | 0.25 | JavaFoil+Calcfoil stall+Eppler ext transition
62 | 3000000 | 0.25 | XFOIL ncrit=9
63 | 3000000 | 0.5 | JavaFoil+Calcfoil stall+Eppler ext transition
64 | 3000000 | 0.5 | XFOIL ncrit=9
65 | 4000000 | 0 | JavaFoil+Calcfoil stall+Eppler ext transition
66 | 4000000 | 0 | XFOIL ncrit=9
67 | 4000000 | 0.1 | JavaFoil+Calcfoil stall+Eppler ext transition
68 | 4000000 | 0.1 | XFOIL ncrit=9
69 | 4000000 | 0.25 | JavaFoil+Calcfoil stall+Eppler ext transition
70 | 4000000 | 0.25 | XFOIL ncrit=9
71 | 4000000 | 0.5 | JavaFoil+Calcfoil stall+Eppler ext transition
72 | 4000000 | 0.5 | XFOIL ncrit=9
73 | 5000000 | 0 | JavaFoil+Calcfoil stall+Eppler ext transition
74 | 5000000 | 0 | XFOIL ncrit=9
75 | 5000000 | 0.1 | JavaFoil+Calcfoil stall+Eppler ext transition
76 | 5000000 | 0.1 | XFOIL ncrit=9
77 | 5000000 | 0.25 | JavaFoil+Calcfoil stall+Eppler ext transition
78 | 5000000 | 0.25 | XFOIL ncrit=9
79 | 5000000 | 0.5 | JavaFoil+Calcfoil stall+Eppler ext transition
80 | 5000000 | 0.5 | XFOIL ncrit=9
81 | 6000000 | 0 | JavaFoil+Calcfoil stall+Eppler ext transition
82 | 6000000 | 0 | XFOIL ncrit=9
83 | 6000000 | 0.1 | JavaFoil+Calcfoil stall+Eppler ext transition
84 | 6000000 | 0.1 | XFOIL ncrit=9
85 | 6000000 | 0.25 | JavaFoil+Calcfoil stall+Eppler ext transition
86 | 6000000 | 0.25 | XFOIL ncrit=9
87 | 6000000 | 0.5 | JavaFoil+Calcfoil stall+Eppler ext transition
88 | 6000000 | 0.5 | XFOIL ncrit=9
89 | 7000000 | 0 | JavaFoil+Calcfoil stall+Eppler ext transition
90 | 7000000 | 0 | XFOIL ncrit=9
91 | 7000000 | 0.1 | JavaFoil+Calcfoil stall+Eppler ext transition
92 | 7000000 | 0.1 | XFOIL ncrit=9
93 | 7000000 | 0.25 | JavaFoil+Calcfoil stall+Eppler ext transition
94 | 7000000 | 0.25 | XFOIL ncrit=9
95 | 7000000 | 0.5 | JavaFoil+Calcfoil stall+Eppler ext transition
96 | 7000000 | 0.5 | XFOIL ncrit=9
97 | 8000000 | 0 | JavaFoil+Calcfoil stall+Eppler ext transition
98 | 8000000 | 0 | XFOIL ncrit=9
99 | 8000000 | 0.1 | JavaFoil+Calcfoil stall+Eppler ext transition
100 | 8000000 | 0.1 | XFOIL ncrit=9
101 | 8000000 | 0.25 | JavaFoil+Calcfoil stall+Eppler ext transition
102 | 8000000 | 0.25 | XFOIL ncrit=9
103 | 8000000 | 0.5 | JavaFoil+Calcfoil stall+Eppler ext transition
104 | 8000000 | 0.5 | XFOIL ncrit=9
105 | 10000000 | 0 | JavaFoil+Calcfoil stall+Eppler ext transition
106 | 10000000 | 0 | XFOIL ncrit=9
107 | 10000000 | 0.1 | JavaFoil+Calcfoil stall+Eppler ext transition
108 | 10000000 | 0.1 | XFOIL ncrit=9
109 | 10000000 | 0.25 | JavaFoil+Calcfoil stall+Eppler ext transition
110 | 10000000 | 0.25 | XFOIL ncrit=9
111 | 10000000 | 0.5 | JavaFoil+Calcfoil stall+Eppler ext transition
112 | 10000000 | 0.5 | XFOIL ncrit=9
113 | 12000000 | 0 | JavaFoil+Calcfoil stall+Eppler ext transition
114 | 12000000 | 0 | XFOIL ncrit=9
115 | 12000000 | 0.1 | JavaFoil+Calcfoil stall+Eppler ext transition
116 | 12000000 | 0.1 | XFOIL ncrit=9
117 | 12000000 | 0.25 | JavaFoil+Calcfoil stall+Eppler ext transition
118 | 12000000 | 0.25 | XFOIL ncrit=9
119 | 12000000 | 0.5 | JavaFoil+Calcfoil stall+Eppler ext transition
120 | 12000000 | 0.5 | XFOIL ncrit=9
121 | 14000000 | 0 | JavaFoil+Calcfoil stall+Eppler ext transition
122 | 14000000 | 0 | XFOIL ncrit=9
123 | 14000000 | 0.1 | JavaFoil+Calcfoil stall+Eppler ext transition
124 | 14000000 | 0.1 | XFOIL ncrit=9
125 | 14000000 | 0.25 | JavaFoil+Calcfoil stall+Eppler ext transition
126 | 14000000 | 0.25 | XFOIL ncrit=9
127 | 14000000 | 0.5 | JavaFoil+Calcfoil stall+Eppler ext transition
128 | 14000000 | 0.5 | XFOIL ncrit=9
129 | 16000000 | 0 | JavaFoil+Calcfoil stall+Eppler ext transition
130 | 16000000 | 0 | XFOIL ncrit=9
131 | 16000000 | 0.1 | JavaFoil+Calcfoil stall+Eppler ext transition
132 | 16000000 | 0.1 | XFOIL ncrit=9
133 | 16000000 | 0.25 | JavaFoil+Calcfoil stall+Eppler ext transition
134 | 16000000 | 0.25 | XFOIL ncrit=9
135 | 16000000 | 0.5 | JavaFoil+Calcfoil stall+Eppler ext transition
136 | 16000000 | 0.5 | XFOIL ncrit=9
137 | 18000000 | 0 | JavaFoil+Calcfoil stall+Eppler ext transition
138 | 18000000 | 0 | XFOIL ncrit=9
139 | 18000000 | 0.1 | JavaFoil+Calcfoil stall+Eppler ext transition
140 | 18000000 | 0.1 | XFOIL ncrit=9
141 | 18000000 | 0.25 | JavaFoil+Calcfoil stall+Eppler ext transition
142 | 18000000 | 0.25 | XFOIL ncrit=9
143 | 18000000 | 0.5 | JavaFoil+Calcfoil stall+Eppler ext transition
144 | 18000000 | 0.5 | XFOIL ncrit=9
145 | 20000000 | 0 | JavaFoil+Calcfoil stall+Eppler ext transition
146 | 20000000 | 0 | XFOIL ncrit=9
147 | 20000000 | 0.1 | JavaFoil+Calcfoil stall+Eppler ext transition
148 | 20000000 | 0.1 | XFOIL ncrit=9
149 | 20000000 | 0.25 | JavaFoil+Calcfoil stall+Eppler ext transition
150 | 20000000 | 0.25 | XFOIL ncrit=9
151 | 20000000 | 0.5 | JavaFoil+Calcfoil stall+Eppler ext transition
152 | 20000000 | 0.5 | XFOIL ncrit=9

## 1. Re 50k Mach 0.00 (1)
BIGFOIL.COM POLAR EXPORT
NACA64-109 a=0.6
NACA64-109 a=0.6 |  |  |  | Cl Max: | 0.714 | at alpha= | 9.5 | deg
JavaFoil+Calcfoil stall+Eppler ext transition |  |  |  | L/D Max: | 26.373 | at alpha= | 3 | deg
Re: | 50000 |  |  | Cd Min: | 0.01392 | at alpha= | -1 | deg
Mach: | 0 |  |  | Cl=0 at alpha= | -0.68103 | deg
|  |  |  | @ Cl=0.1, Cd= | 0.014006
|  |  |  | @ Cl=0.4, Cd= | 0.037104
|  |  |  | @ Cl=0.6, Cd= | 0.2819
alpha (deg) | Cl | Cd | Cm | Cl/Cd
-15 | -0.435 | 0.32754 | -0.001 | -1.329
-14.5 | -0.46 | 0.29641 | -0.001 | -1.55
-14 | -0.484 | 0.28602 | -0.001 | -1.693
-13.5 | -0.509 | 0.24161 | -0.001 | -2.105
-13 | -0.532 | 0.22269 | -0.001 | -2.39
-12.5 | -0.553 | 0.19516 | -0.001 | -2.832
-12 | -0.567 | 0.17479 | -0.002 | -3.242
-11.5 | -0.578 | 0.1556 | -0.002 | -3.717
-11 | -0.587 | 0.14072 | -0.002 | -4.174
-10.5 | -0.593 | 0.1259 | -0.002 | -4.711
-10 | -0.595 | 0.1106 | -0.002 | -5.383
-9.5 | -0.593 | 0.10688 | -0.002 | -5.553
-9 | -0.588 | 0.0922 | -0.002 | -6.372
-8.5 | -0.577 | 0.08144 | -0.003 | -7.086
-8 | -0.562 | 0.07553 | -0.003 | -7.441
-7.5 | -0.542 | 0.06985 | -0.003 | -7.765
-7 | -0.519 | 0.06224 | -0.003 | -8.333
-6.5 | -0.491 | 0.05755 | -0.003 | -8.527
-6 | -0.459 | 0.05279 | -0.004 | -8.698
-5.5 | -0.424 | 0.04876 | -0.004 | -8.7
-5 | -0.386 | 0.04526 | -0.004 | -8.537
-4.5 | -0.346 | 0.04222 | -0.004 | -8.199
-4 | -0.304 | 0.04011 | -0.005 | -7.58
-3.5 | -0.26 | 0.03791 | -0.005 | -6.869
-3 | -0.215 | 0.03616 | -0.005 | -5.955
-2.5 | -0.211 | 0.0145 | -0.013 | -14.529
-2 | -0.153 | 0.01416 | -0.013 | -10.803
-1.5 | -0.095 | 0.01399 | -0.013 | -6.807
-1 | -0.037 | 0.01392 | -0.014 | -2.673
-0.5 | 0.021 | 0.01395 | -0.014 | 1.502
0 | 0.079 | 0.01397 | -0.015 | 5.644
0.5 | 0.137 | 0.01407 | -0.015 | 9.708
1 | 0.194 | 0.01419 | -0.016 | 13.671
1.5 | 0.251 | 0.01437 | -0.016 | 17.477
2 | 0.308 | 0.01458 | -0.016 | 21.094
2.5 | 0.363 | 0.01491 | -0.017 | 24.357
3 | 0.424 | 0.01608 | -0.017 | 26.373
3.5 | 0.387 | 0.03623 | -0.008 | 10.69
4 | 0.43 | 0.03912 | -0.008 | 11.002
4.5 | 0.472 | 0.04164 | -0.008 | 11.328
5 | 0.511 | 0.04428 | -0.008 | 11.545
5.5 | 0.549 | 0.04742 | -0.008 | 11.568
6 | 0.583 | 0.0507 | -0.007 | 11.495
6.5 | 0.614 | 0.05562 | -0.007 | 11.037
7 | 0.641 | 0.0606 | -0.007 | 10.581
7.5 | 0.665 | 0.06654 | -0.007 | 9.99
8 | 0.684 | 0.07222 | -0.007 | 9.467
8.5 | 0.698 | 0.07945 | -0.007 | 8.789
9 | 0.708 | 0.08643 | -0.007 | 8.194
9.5 | 0.714 | 0.09771 | -0.007 | 7.302
10 | 0.709 | 0.10727 | -0.007 | 6.614
10.5 | 0.698 | 0.12134 | -0.007 | 5.75
11 | 0.681 | 0.13382 | -0.007 | 5.091
11.5 | 0.661 | 0.1499 | -0.008 | 4.409
12 | 0.637 | 0.16267 | -0.008 | 3.918
12.5 | 0.611 | 0.18104 | -0.008 | 3.378
13 | 0.584 | 0.20831 | -0.008 | 2.803
13.5 | 0.556 | 0.21996 | -0.008 | 2.526
14 | 0.527 | 0.24603 | -0.008 | 2.142
14.5 | 0.498 | 0.2819 | -0.008 | 1.768

## 2. Re 50k Mach 0.00 (2)
BIGFOIL.COM POLAR EXPORT
NACA64-109 a=0.6
NACA64-109 a=0.6 |  |  |  | Cl Max: | 0.9067 | at alpha= | 19.5 | deg
XFOIL ncrit=9 |  |  |  | L/D Max: | 30.0105 | at alpha= | 4.5 | deg
Re: | 50000 |  |  | Cd Min: | 0.26728 | at alpha= | -20 | deg
Mach: | 0 |  |  | Cl=0 at alpha= | 1.033 | deg
|  |  |  | @ Cl=0.1, Cd= | 0.021831
|  |  |  | @ Cl=0.4, Cd= | 0.027218
|  |  |  | @ Cl=0.6, Cd= | 0.026097
alpha (deg) | Cl | Cd | Cm | Cl/Cd
-20 | -0.8488 | 0.26728 | 0.0758 | -3.1757
-19.5 | -0.824 | 0.25293 | 0.0738 | -3.2578
-19 | -0.8047 | 0.24537 | 0.0705 | -3.2795
-18.5 | -0.7931 | 0.24226 | 0.0648 | -3.2738
-18 | -0.7769 | 0.23459 | 0.0607 | -3.3117
-17.5 | -0.7557 | 0.22584 | 0.0582 | -3.3462
-17 | -0.7471 | 0.22289 | 0.0524 | -3.3519
-16.5 | -0.7267 | 0.21306 | 0.0496 | -3.4108
-16 | -0.7101 | 0.2062 | 0.0463 | -3.4437
-15.5 | -0.7181 | 0.20721 | 0.0391 | -3.4656
-15 | -0.6808 | 0.19218 | 0.0392 | -3.5425
-14.5 | -0.6708 | 0.18563 | 0.0351 | -3.6136
-14 | -0.667 | 0.18132 | 0.0308 | -3.6786
-13.5 | -0.6447 | 0.17162 | 0.0292 | -3.7566
-13 | -0.6304 | 0.16363 | 0.0268 | -3.8526
-12.5 | -0.6217 | 0.15655 | 0.0238 | -3.9713
-12 | -0.6143 | 0.14951 | 0.021 | -4.1088
-11.5 | -0.6019 | 0.14184 | 0.0192 | -4.2435
-11 | -0.593 | 0.13481 | 0.0174 | -4.3988
-10.5 | -0.5833 | 0.12741 | 0.0161 | -4.5781
-10 | -0.5757 | 0.12052 | 0.0152 | -4.7768
-9.5 | -0.5634 | 0.11334 | 0.0149 | -4.9709
-9 | -0.5495 | 0.10644 | 0.0153 | -5.1625
-8.5 | -0.5373 | 0.09962 | 0.016 | -5.3935
-8 | -0.5174 | 0.09318 | 0.018 | -5.5527
-6.5 | -0.6037 | 0.05099 | -0.0279 | -11.8396
-6 | -0.5701 | 0.04256 | -0.0271 | -13.3952
-5.5 | -0.53 | 0.0364 | -0.0252 | -14.5604
-5 | -0.4836 | 0.0311 | -0.0229 | -15.5498
-4.5 | -0.437 | 0.02698 | -0.0206 | -16.1972
-4 | -0.3894 | 0.02345 | -0.0175 | -16.6055
-3.5 | -0.3543 | 0.02019 | -0.0138 | -17.5483
-3 | -0.0783 | 0.01993 | -0.0307 | -3.9288
-2.5 | -0.0496 | 0.01898 | -0.0299 | -2.6133
-2 | -0.0305 | 0.01832 | -0.0274 | -1.6648
-1.5 | -0.0389 | 0.01805 | -0.0206 | -2.1551
-1 | -0.0692 | 0.01784 | -0.0104 | -3.8789
-0.5 | -0.0856 | 0.01764 | -0.002 | -4.8526
0 | -0.0682 | 0.01785 | 0.0016 | -3.8207
0.5 | -0.0374 | 0.01835 | 0.0031 | -2.0381
1 | -0.0024 | 0.01904 | 0.0039 | -0.12605
1.5 | 0.034 | 0.01989 | 0.0044 | 1.7094
2 | 0.0709 | 0.0209 | 0.0046 | 3.3923
2.5 | 0.1078 | 0.02208 | 0.0047 | 4.8822
3 | 0.185 | 0.0243 | -0.0031 | 7.6132
3.5 | 0.268 | 0.0267 | -0.0116 | 10.0375
4 | 0.36 | 0.02915 | -0.0206 | 12.3499
4.5 | 0.5702 | 0.019 | -0.015 | 30.0105
5 | 0.5781 | 0.02458 | -0.0052 | 23.5191
5.5 | 0.635 | 0.02852 | -0.0032 | 22.2651
6 | 0.6939 | 0.03334 | -0.002 | 20.8128
6.5 | 0.7451 | 0.03973 | -0.0005 | 18.7541
7 | 0.7844 | 0.04641 | 0.0019 | 16.9015
7.5 | 0.8088 | 0.05502 | 0.0037 | 14.7001
8 | 0.8196 | 0.0667 | 0.0033 | 12.2879
9 | 0.6429 | 0.10603 | -0.0392 | 6.0634
10 | 0.6695 | 0.122 | -0.0397 | 5.4877
10.5 | 0.678 | 0.12882 | -0.0395 | 5.2632
11 | 0.688 | 0.13632 | -0.0401 | 5.0469
11.5 | 0.6996 | 0.1445 | -0.0413 | 4.8415
12 | 0.7087 | 0.15187 | -0.0427 | 4.6665
12.5 | 0.7304 | 0.16152 | -0.0435 | 4.522
13 | 0.7283 | 0.16742 | -0.047 | 4.3501
13.5 | 0.7351 | 0.17414 | -0.0499 | 4.2213
14 | 0.7466 | 0.18154 | -0.0527 | 4.1126
14.5 | 0.763 | 0.18994 | -0.0551 | 4.0171
15 | 0.7901 | 0.20112 | -0.0563 | 3.9285
15.5 | 0.7852 | 0.20323 | -0.0625 | 3.8636
16 | 0.8026 | 0.21177 | -0.0654 | 3.79
16.5 | 0.8249 | 0.22109 | -0.0675 | 3.7311
17 | 0.8282 | 0.22448 | -0.0737 | 3.6894
17.5 | 0.8615 | 0.23967 | -0.0738 | 3.5945
18 | 0.8594 | 0.23839 | -0.0816 | 3.605
18.5 | 0.8759 | 0.24505 | -0.0854 | 3.5744
19 | 0.8997 | 0.25731 | -0.0875 | 3.4966
19.5 | 0.9067 | 0.25825 | -0.0944 | 3.5109

## 3. Re 50k Mach 0.10 (1)
BIGFOIL.COM POLAR EXPORT
NACA64-109 a=0.6
NACA64-109 a=0.6 |  |  |  | Cl Max: | 0.706 | at alpha= | 9.5 | deg
JavaFoil+Calcfoil stall+Eppler ext transition |  |  |  | L/D Max: | 26.424 | at alpha= | 3 | deg
Re: | 50000 |  |  | Cd Min: | 0.01392 | at alpha= | -2.5 | deg
Mach: | 0.1 |  |  | Cl=0 at alpha= | -0.68103 | deg
|  |  |  | @ Cl=0.1, Cd= | 0.01401
|  |  |  | @ Cl=0.4, Cd= | 0.015627
|  |  |  | @ Cl=0.6, Cd= | 0.29351
alpha (deg) | Cl | Cd | Cm | Cl/Cd
-14.5 | -0.418 | 0.32993 | -0.001 | -1.266
-14 | -0.445 | 0.29445 | -0.001 | -1.512
-13.5 | -0.473 | 0.2645 | -0.001 | -1.788
-13 | -0.5 | 0.24547 | -0.001 | -2.038
-12.5 | -0.524 | 0.20051 | -0.001 | -2.615
-12 | -0.542 | 0.18756 | -0.002 | -2.888
-11.5 | -0.557 | 0.1572 | -0.002 | -3.543
-11 | -0.569 | 0.1422 | -0.002 | -4.003
-10.5 | -0.578 | 0.12726 | -0.002 | -4.544
-10 | -0.583 | 0.11602 | -0.002 | -5.029
-9.5 | -0.584 | 0.10644 | -0.002 | -5.49
-9 | -0.581 | 0.09232 | -0.002 | -6.292
-8.5 | -0.573 | 0.08408 | -0.003 | -6.809
-8 | -0.559 | 0.07577 | -0.003 | -7.381
-7.5 | -0.541 | 0.0703 | -0.003 | -7.696
-7 | -0.518 | 0.0629 | -0.003 | -8.241
-6.5 | -0.491 | 0.05729 | -0.003 | -8.574
-6 | -0.46 | 0.05323 | -0.004 | -8.646
-5.5 | -0.426 | 0.04885 | -0.004 | -8.711
-5 | -0.388 | 0.04556 | -0.004 | -8.514
-4.5 | -0.348 | 0.04262 | -0.004 | -8.158
-4 | -0.305 | 0.03992 | -0.005 | -7.652
-3.5 | -0.262 | 0.03789 | -0.005 | -6.905
-3 | -0.216 | 0.03621 | -0.005 | -5.975
-2.5 | -0.212 | 0.01392 | -0.013 | -15.208
-2 | -0.154 | 0.01416 | -0.013 | -10.852
-1.5 | -0.096 | 0.01407 | -0.014 | -6.802
-1 | -0.037 | 0.014 | -0.014 | -2.671
-0.5 | 0.021 | 0.01395 | -0.014 | 1.509
0 | 0.079 | 0.01397 | -0.015 | 5.673
0.5 | 0.137 | 0.01408 | -0.015 | 9.749
1 | 0.195 | 0.01422 | -0.016 | 13.714
1.5 | 0.252 | 0.01439 | -0.016 | 17.54
2 | 0.309 | 0.01463 | -0.016 | 21.121
2.5 | 0.365 | 0.01495 | -0.017 | 24.408
3 | 0.426 | 0.01613 | -0.017 | 26.424
3.5 | 0.389 | 0.03624 | -0.008 | 10.737
4 | 0.432 | 0.03919 | -0.008 | 11.027
4.5 | 0.474 | 0.04181 | -0.008 | 11.332
5 | 0.513 | 0.04451 | -0.008 | 11.533
5.5 | 0.55 | 0.04742 | -0.008 | 11.61
6 | 0.585 | 0.05074 | -0.007 | 11.52
6.5 | 0.615 | 0.05605 | -0.007 | 10.972
7 | 0.642 | 0.06161 | -0.007 | 10.415
7.5 | 0.664 | 0.06673 | -0.007 | 9.953
8 | 0.682 | 0.07417 | -0.007 | 9.193
8.5 | 0.695 | 0.07992 | -0.007 | 8.693
9 | 0.703 | 0.08931 | -0.007 | 7.867
9.5 | 0.706 | 0.10228 | -0.007 | 6.898
10 | 0.698 | 0.11058 | -0.007 | 6.316
10.5 | 0.683 | 0.12446 | -0.007 | 5.488
11 | 0.663 | 0.13803 | -0.007 | 4.801
11.5 | 0.638 | 0.15768 | -0.008 | 4.047
12 | 0.61 | 0.17131 | -0.008 | 3.564
12.5 | 0.581 | 0.19364 | -0.008 | 2.998
13 | 0.549 | 0.2356 | -0.008 | 2.331
13.5 | 0.517 | 0.23284 | -0.008 | 2.221
14 | 0.485 | 0.27398 | -0.008 | 1.77
14.5 | 0.453 | 0.29351 | -0.008 | 1.544

## 4. Re 50k Mach 0.10 (2)
BIGFOIL.COM POLAR EXPORT
NACA64-109 a=0.6
NACA64-109 a=0.6 |  |  |  | Cl Max: | 0.9266 | at alpha= | 20 | deg
XFOIL ncrit=9 |  |  |  | L/D Max: | 30.0424 | at alpha= | 4.5 | deg
Re: | 50000 |  |  | Cd Min: | 0.26946 | at alpha= | -20 | deg
Mach: | 0.1 |  |  | Cl=0 at alpha= | 1.0465 | deg
|  |  |  | @ Cl=0.1, Cd= | 0.021927
|  |  |  | @ Cl=0.4, Cd= | 0.027328
|  |  |  | @ Cl=0.6, Cd= | 0.026201
alpha (deg) | Cl | Cd | Cm | Cl/Cd
-20 | -0.8532 | 0.26946 | 0.0761 | -3.1663
-19.5 | -0.826 | 0.2533 | 0.0747 | -3.261
-19 | -0.8073 | 0.24619 | 0.071 | -3.2792
-18.5 | -0.7969 | 0.24391 | 0.065 | -3.2672
-18 | -0.7772 | 0.23427 | 0.0617 | -3.3175
-17.5 | -0.7578 | 0.22655 | 0.0586 | -3.345
-17 | -0.7509 | 0.22448 | 0.0524 | -3.3451
-16.5 | -0.7273 | 0.21331 | 0.0503 | -3.4096
-16 | -0.7124 | 0.2071 | 0.0464 | -3.4399
-15.5 | -0.7039 | 0.20163 | 0.0415 | -3.491
-15 | -0.6827 | 0.19297 | 0.0393 | -3.5379
-14.5 | -0.6689 | 0.18557 | 0.0359 | -3.6046
-14 | -0.6708 | 0.18262 | 0.0307 | -3.6732
-13.5 | -0.6475 | 0.17262 | 0.0291 | -3.751
-13 | -0.6308 | 0.16416 | 0.027 | -3.8426
-12.5 | -0.62 | 0.15683 | 0.0242 | -3.9533
-12 | -0.6109 | 0.14962 | 0.0216 | -4.083
-11.5 | -0.5999 | 0.14218 | 0.0196 | -4.2193
-11 | -0.5952 | 0.13559 | 0.0172 | -4.3897
-10.5 | -0.5803 | 0.12775 | 0.0165 | -4.5425
-10 | -0.5708 | 0.12066 | 0.0157 | -4.7306
-9.5 | -0.5597 | 0.11356 | 0.0153 | -4.9287
-9 | -0.5514 | 0.1071 | 0.0152 | -5.1485
-8.5 | -0.534 | 0.09981 | 0.0161 | -5.3502
-8 | -0.5193 | 0.09376 | 0.018 | -5.5386
-6.5 | -0.604 | 0.05152 | -0.028 | -11.7236
-6 | -0.5722 | 0.04309 | -0.0274 | -13.2792
-5.5 | -0.5326 | 0.03672 | -0.0256 | -14.5044
-5 | -0.4867 | 0.03144 | -0.0232 | -15.4803
-4.5 | -0.4403 | 0.0272 | -0.0208 | -16.1875
-4 | -0.3872 | 0.01046 | -0.0173 | -37.0172
-3.5 | -0.3518 | 0.00715 | -0.0135 | -49.2028
-3 | -0.1147 | 0.00649 | -0.0179 | -17.6733
-2.5 | -0.0186 | 0.00501 | -0.03 | -3.7126
-2 | -0.0116 | 0.00465 | -0.0262 | -2.4946
-1.5 | -0.0278 | 0.00469 | -0.019 | -5.9275
-1 | -0.0517 | 0.00458 | -0.0111 | -11.2882
-0.5 | -0.0785 | 0.0042 | -0.0027 | -18.6905
0 | -0.0693 | 0.01792 | 0.0016 | -3.8672
0.5 | -0.0385 | 0.01841 | 0.0032 | -2.0913
1 | -0.0034 | 0.0191 | 0.004 | -0.17801
1.5 | 0.0332 | 0.01996 | 0.0045 | 1.6633
2 | 0.0703 | 0.02098 | 0.0047 | 3.3508
2.5 | 0.1073 | 0.02216 | 0.0048 | 4.8421
3 | 0.1873 | 0.02443 | -0.0035 | 7.6668
3.5 | 0.2705 | 0.02684 | -0.0119 | 10.0782
4 | 0.3616 | 0.02928 | -0.0207 | 12.3497
4.5 | 0.5666 | 0.01886 | -0.0119 | 30.0424
5 | 0.5803 | 0.02487 | -0.0049 | 23.3333
5.5 | 0.6389 | 0.02883 | -0.003 | 22.1609
6 | 0.6976 | 0.03375 | -0.0018 | 20.6696
6.5 | 0.7483 | 0.04025 | -0.0002 | 18.5913
7 | 0.786 | 0.04703 | 0.0023 | 16.7127
7.5 | 0.8088 | 0.05567 | 0.004 | 14.5285
8 | 0.8087 | 0.06696 | 0.0033 | 12.0774
8.5 | 0.7174 | 0.08813 | -0.0165 | 8.1402
9 | 0.6429 | 0.10639 | -0.0392 | 6.0429
10 | 0.6729 | 0.12281 | -0.0398 | 5.4792
10.5 | 0.6745 | 0.12918 | -0.04 | 5.2214
11 | 0.6858 | 0.13671 | -0.0405 | 5.0165
11.5 | 0.7033 | 0.14545 | -0.0412 | 4.8353
12 | 0.7057 | 0.15214 | -0.0434 | 4.6385
12.5 | 0.7348 | 0.16265 | -0.0434 | 4.5177
13 | 0.7318 | 0.16846 | -0.047 | 4.3441
13.5 | 0.7365 | 0.17485 | -0.0502 | 4.2122
14 | 0.7483 | 0.18227 | -0.053 | 4.1054
14.5 | 0.7669 | 0.19115 | -0.0552 | 4.012
15 | 0.7949 | 0.20271 | -0.0563 | 3.9214
15.5 | 0.7862 | 0.20376 | -0.0631 | 3.8585
16 | 0.8065 | 0.21312 | -0.0656 | 3.7843
16.5 | 0.8192 | 0.21897 | -0.0696 | 3.7412
17 | 0.831 | 0.22542 | -0.0742 | 3.6865
17.5 | 0.8665 | 0.24169 | -0.0739 | 3.5852
18 | 0.8626 | 0.23947 | -0.082 | 3.6021
18.5 | 0.8781 | 0.24564 | -0.0863 | 3.5747
19 | 0.9045 | 0.25938 | -0.0877 | 3.4872
19.5 | 0.9101 | 0.25931 | -0.0951 | 3.5097
20 | 0.9266 | 0.26555 | -0.0994 | 3.4894

## 5. Re 50k Mach 0.25 (1)
BIGFOIL.COM POLAR EXPORT
NACA64-109 a=0.6
NACA64-109 a=0.6 |  |  |  | Cl Max: | 0.662 | at alpha= | 8 | deg
JavaFoil+Calcfoil stall+Eppler ext transition |  |  |  | L/D Max: | 26.779 | at alpha= | 3 | deg
Re: | 50000 |  |  | Cd Min: | 0.014 | at alpha= | -1 | deg
Mach: | 0.25 |  |  | Cl=0 at alpha= | -0.68333 | deg
|  |  |  | @ Cl=0.1, Cd= | 0.014141
|  |  |  | @ Cl=0.4, Cd= | 0.44732
|  |  |  | @ Cl=0.6, Cd= | 0.44732
alpha (deg) | Cl | Cd | Cm | Cl/Cd
-13 | -0.177 | 0.71517 | -0.001 | -0.247
-12.5 | -0.254 | 0.4038 | -0.002 | -0.629
-12 | -0.31 | 0.3146 | -0.002 | -0.987
-11.5 | -0.361 | 0.2583 | -0.002 | -1.398
-11 | -0.406 | 0.22866 | -0.002 | -1.777
-10.5 | -0.446 | 0.17715 | -0.002 | -2.517
-10 | -0.479 | 0.14632 | -0.002 | -3.272
-9.5 | -0.504 | 0.13503 | -0.002 | -3.735
-9 | -0.522 | 0.10723 | -0.002 | -4.87
-8.5 | -0.532 | 0.09431 | -0.003 | -5.638
-8 | -0.533 | 0.0839 | -0.003 | -6.353
-7.5 | -0.526 | 0.07438 | -0.003 | -7.076
-7 | -0.512 | 0.06612 | -0.003 | -7.745
-6.5 | -0.491 | 0.06004 | -0.003 | -8.178
-6 | -0.464 | 0.055 | -0.004 | -8.437
-5.5 | -0.432 | 0.04983 | -0.004 | -8.666
-5 | -0.395 | 0.04638 | -0.004 | -8.525
-4.5 | -0.355 | 0.04333 | -0.004 | -8.204
-4 | -0.313 | 0.04038 | -0.005 | -7.749
-3.5 | -0.268 | 0.03834 | -0.005 | -6.999
-3 | -0.222 | 0.03647 | -0.005 | -6.089
-2.5 | -0.175 | 0.03562 | -0.006 | -4.924
-2 | -0.158 | 0.01483 | -0.013 | -10.662
-1.5 | -0.098 | 0.01416 | -0.014 | -6.94
-1 | -0.038 | 0.014 | -0.014 | -2.744
-0.5 | 0.022 | 0.01405 | -0.015 | 1.54
0 | 0.081 | 0.0141 | -0.015 | 5.767
0.5 | 0.141 | 0.01423 | -0.016 | 9.897
1 | 0.2 | 0.01435 | -0.016 | 13.935
1.5 | 0.259 | 0.01452 | -0.016 | 17.818
2 | 0.317 | 0.01481 | -0.017 | 21.381
2.5 | 0.374 | 0.01514 | -0.017 | 24.679
3 | 0.437 | 0.01633 | -0.018 | 26.779
3.5 | 0.399 | 0.03744 | -0.008 | 10.665
4 | 0.443 | 0.03963 | -0.008 | 11.18
4.5 | 0.485 | 0.04239 | -0.008 | 11.443
5 | 0.524 | 0.04488 | -0.008 | 11.682
5.5 | 0.56 | 0.0487 | -0.008 | 11.506
6 | 0.592 | 0.05216 | -0.007 | 11.354
6.5 | 0.619 | 0.05832 | -0.007 | 10.615
7 | 0.64 | 0.06452 | -0.007 | 9.922
7.5 | 0.655 | 0.07183 | -0.007 | 9.117
8 | 0.662 | 0.07999 | -0.007 | 8.277
8.5 | 0.661 | 0.08987 | -0.007 | 7.359
9 | 0.652 | 0.10578 | -0.007 | 6.167
9.5 | 0.635 | 0.12959 | -0.007 | 4.9
10 | 0.601 | 0.13965 | -0.008 | 4.306
10.5 | 0.553 | 0.16929 | -0.008 | 3.269
11 | 0.497 | 0.21291 | -0.008 | 2.334
11.5 | 0.433 | 0.23933 | -0.008 | 1.81
12 | 0.363 | 0.31784 | -0.008 | 1.143
12.5 | 0.287 | 0.35377 | -0.008 | 0.811
13 | 0.198 | 0.44732 | -0.008 | 0.442

## 6. Re 50k Mach 0.25 (2)
BIGFOIL.COM POLAR EXPORT
NACA64-109 a=0.6
NACA64-109 a=0.6 |  |  |  | Cl Max: | 0.9451 | at alpha= | 20 | deg
XFOIL ncrit=9 |  |  |  | L/D Max: | 25.9433 | at alpha= | 4.5 | deg
Re: | 50000 |  |  | Cd Min: | 0.27078 | at alpha= | 20 | deg
Mach: | 0.25 |  |  | Cl=0 at alpha= | 1.1187 | deg
|  |  |  | @ Cl=0.1, Cd= | 0.022347
|  |  |  | @ Cl=0.4, Cd= | 0.029026
|  |  |  | @ Cl=0.6, Cd= | 0.026425
alpha (deg) | Cl | Cd | Cm | Cl/Cd
-20 | -0.8618 | 0.26639 | 0.0816 | -3.2351
-19.5 | -0.8402 | 0.25712 | 0.0785 | -3.2677
-19 | -0.8237 | 0.25184 | 0.0734 | -3.2707
-18.5 | -0.82 | 0.25464 | 0.0658 | -3.2202
-18 | -0.7869 | 0.2369 | 0.0653 | -3.3217
-17.5 | -0.7721 | 0.23175 | 0.0603 | -3.3316
-17 | -0.7632 | 0.22841 | 0.0543 | -3.3414
-16.5 | -0.7352 | 0.21623 | 0.0529 | -3.4001
-16 | -0.7307 | 0.21443 | 0.0465 | -3.4076
-15.5 | -0.7027 | 0.20211 | 0.045 | -3.4768
-15 | -0.7003 | 0.19968 | 0.0391 | -3.5071
-14.5 | -0.6733 | 0.18847 | 0.0375 | -3.5725
-14 | -0.658 | 0.18083 | 0.0344 | -3.6388
-13.5 | -0.6679 | 0.17945 | 0.0282 | -3.7219
-13 | -0.6455 | 0.16944 | 0.0266 | -3.8096
-12.5 | -0.6265 | 0.16052 | 0.0246 | -3.9029
-12 | -0.6144 | 0.15291 | 0.0222 | -4.018
-11.5 | -0.61 | 0.14634 | 0.0192 | -4.1684
-11 | -0.587 | 0.13706 | 0.0187 | -4.2828
-10.5 | -0.5941 | 0.1321 | 0.0158 | -4.4974
-10 | -0.58 | 0.12443 | 0.0154 | -4.6613
-9.5 | -0.5692 | 0.11721 | 0.015 | -4.8562
-9 | -0.5451 | 0.10867 | 0.0155 | -5.0161
-8.5 | -0.533 | 0.10218 | 0.0162 | -5.2163
-8 | -0.5143 | 0.09525 | 0.0178 | -5.3995
-7.5 | -0.4901 | 0.08769 | 0.0182 | -5.589
-6.5 | -0.6026 | 0.05424 | -0.0286 | -11.1099
-6 | -0.5787 | 0.04525 | -0.029 | -12.789
-5.5 | -0.5453 | 0.03857 | -0.0274 | -14.1379
-5 | -0.5029 | 0.03327 | -0.0246 | -15.1157
-4.5 | -0.4577 | 0.02851 | -0.022 | -16.054
-4 | -0.4086 | 0.02492 | -0.0188 | -16.3965
-3.5 | -0.3675 | 0.02191 | -0.0149 | -16.7732
-3 | -0.0838 | 0.02059 | -0.0304 | -4.0699
-2.5 | -0.0461 | 0.01947 | -0.0312 | -2.3677
-2 | -0.0289 | 0.01884 | -0.0283 | -1.534
-1.5 | -0.0395 | 0.01862 | -0.0211 | -2.1214
-1 | -0.0681 | 0.01842 | -0.0112 | -3.6971
-0.5 | -0.0883 | 0.01814 | -0.0022 | -4.8677
0 | -0.0753 | 0.01826 | 0.002 | -4.1238
0.5 | -0.0446 | 0.01874 | 0.0037 | -2.3799
1 | -0.0089 | 0.01944 | 0.0045 | -0.45782
1.5 | 0.0286 | 0.02032 | 0.005 | 1.4075
2 | 0.0667 | 0.02136 | 0.0052 | 3.1227
2.5 | 0.119 | 0.02291 | 0.0025 | 5.1942
3 | 0.2057 | 0.02535 | -0.0066 | 8.1144
3.5 | 0.2874 | 0.02769 | -0.0143 | 10.3792
4 | 0.3784 | 0.03005 | -0.0223 | 12.5923
4.5 | 0.5583 | 0.02152 | -0.0073 | 25.9433
5 | 0.5952 | 0.02609 | -0.0033 | 22.8133
5.5 | 0.6601 | 0.03062 | -0.0018 | 21.5578
6 | 0.7166 | 0.03603 | -0.0004 | 19.889
6.5 | 0.764 | 0.04306 | 0.0015 | 17.7427
7 | 0.7908 | 0.0503 | 0.0041 | 15.7217
7.5 | 0.806 | 0.05904 | 0.0053 | 13.6518
8 | 0.7969 | 0.06911 | 0.0046 | 11.5309
8.5 | 0.7763 | 0.0819 | -0.0005 | 9.4786
9 | 0.6471 | 0.10864 | -0.0391 | 5.9564
10 | 0.6688 | 0.12477 | -0.0408 | 5.3603
10.5 | 0.6841 | 0.133 | -0.0408 | 5.1436
11 | 0.6926 | 0.14034 | -0.0415 | 4.9352
11.5 | 0.6996 | 0.14742 | -0.043 | 4.7456
12 | 0.7112 | 0.15575 | -0.0448 | 4.5663
12.5 | 0.7149 | 0.1623 | -0.0475 | 4.4048
13 | 0.7297 | 0.17018 | -0.0495 | 4.2878
13.5 | 0.7567 | 0.18096 | -0.0505 | 4.1816
14 | 0.7689 | 0.18871 | -0.0534 | 4.0745
14.5 | 0.7776 | 0.19481 | -0.0569 | 3.9916
15 | 0.7808 | 0.19973 | -0.0622 | 3.9093
15.5 | 0.7985 | 0.2082 | -0.0652 | 3.8353
16 | 0.8317 | 0.2222 | -0.066 | 3.743
16.5 | 0.8267 | 0.22168 | -0.0736 | 3.7292
17 | 0.8527 | 0.23329 | -0.0754 | 3.6551
17.5 | 0.8597 | 0.23589 | -0.0816 | 3.6445
18 | 0.8854 | 0.24812 | -0.0836 | 3.5684
18.5 | 0.8932 | 0.25002 | -0.0904 | 3.5725
19 | 0.915 | 0.25921 | -0.0933 | 3.53
19.5 | 0.9325 | 0.26752 | -0.0977 | 3.4857
20 | 0.9451 | 0.27078 | -0.1039 | 3.4903

## 7. Re 50k Mach 0.50 (1)
BIGFOIL.COM POLAR EXPORT
NACA64-109 a=0.6
NACA64-109 a=0.6 |  |  |  | Cl Max: | 1.07 | at alpha= | 20 | deg
JavaFoil+Calcfoil stall+Eppler ext transition |  |  |  | L/D Max: | 23.669 | at alpha= | 2.5 | deg
Re: | 50000 |  |  | Cd Min: | 0.01471 | at alpha= | 0.5 | deg
Mach: | 0.5 |  |  | Cl=0 at alpha= | -0.6791 | deg
|  |  |  | @ Cl=0.1, Cd= | 0.015711
|  |  |  | @ Cl=0.4, Cd= | 0.017155
|  |  |  | @ Cl=0.6, Cd= | 0.24145
alpha (deg) | Cl | Cd | Cm | Cl/Cd
-20 | -1.023 | 0.4197 | 0.001 | -2.438
-19.5 | -0.998 | 0.41089 | 0 | -2.428
-19 | -0.969 | 0.40292 | 0 | -2.405
-18.5 | -0.943 | 0.40293 | 0 | -2.341
-18 | -0.918 | 0.3984 | 0 | -2.303
-17.5 | -0.892 | 0.40473 | 0 | -2.204
-17 | -0.866 | 0.40045 | -0.001 | -2.163
-16.5 | -0.838 | 0.35347 | -0.001 | -2.372
-16 | -0.812 | 0.36409 | -0.001 | -2.23
-15.5 | -0.786 | 0.32534 | -0.001 | -2.417
-15 | -0.76 | 0.3225 | -0.001 | -2.357
-14.5 | -0.734 | 0.31748 | -0.002 | -2.313
-14 | -0.707 | 0.30347 | -0.002 | -2.329
-13.5 | -0.68 | 0.28723 | -0.002 | -2.368
-13 | -0.654 | 0.29624 | -0.002 | -2.207
-12.5 | -0.628 | 0.29612 | -0.002 | -2.12
-12 | -0.601 | 0.29269 | -0.003 | -2.055
-11.5 | -0.575 | 0.26609 | -0.003 | -2.162
-11 | -0.548 | 0.25614 | -0.003 | -2.138
-10.5 | -0.521 | 0.24973 | -0.003 | -2.088
-10 | -0.495 | 0.22178 | -0.003 | -2.232
-9.5 | -0.469 | 0.22141 | -0.003 | -2.117
-9 | -0.442 | 0.20424 | -0.004 | -2.165
-8.5 | -0.415 | 0.19314 | -0.003 | -2.149
-8 | -0.389 | 0.18883 | -0.004 | -2.058
-7.5 | -0.362 | 0.18004 | -0.004 | -2.012
-7 | -0.336 | 0.17596 | -0.004 | -1.908
-6.5 | -0.309 | 0.1481 | -0.004 | -2.086
-6 | -0.282 | 0.13491 | -0.004 | -2.093
-5.5 | -0.384 | 0.07503 | -0.004 | -5.124
-5 | -0.405 | 0.05645 | -0.004 | -7.167
-4.5 | -0.381 | 0.04817 | -0.005 | -7.907
-4 | -0.342 | 0.04499 | -0.005 | -7.611
-3.5 | -0.297 | 0.04119 | -0.005 | -7.203
-3 | -0.247 | 0.03875 | -0.006 | -6.362
-2.5 | -0.195 | 0.0367 | -0.007 | -5.312
-2 | -0.176 | 0.01526 | -0.015 | -11.547
-1.5 | -0.11 | 0.01612 | -0.015 | -6.797
-1 | -0.043 | 0.01598 | -0.016 | -2.684
-0.5 | 0.024 | 0.0159 | -0.016 | 1.521
0 | 0.09 | 0.01589 | -0.017 | 5.677
0.5 | 0.156 | 0.01471 | -0.017 | 10.624
1 | 0.221 | 0.01495 | -0.018 | 14.81
1.5 | 0.286 | 0.01525 | -0.018 | 18.759
2 | 0.35 | 0.01562 | -0.019 | 22.383
2.5 | 0.422 | 0.01783 | -0.019 | 23.669
3 | 0.394 | 0.03646 | -0.01 | 10.801
3.5 | 0.443 | 0.03886 | -0.009 | 11.391
4 | 0.488 | 0.04192 | -0.008 | 11.644
4.5 | 0.527 | 0.04587 | -0.008 | 11.496
5 | 0.555 | 0.05143 | -0.008 | 10.798
5.5 | 0.56 | 0.06157 | -0.007 | 9.102
6 | 0.473 | 0.08901 | -0.008 | 5.311
6.5 | 0.378 | 0.13726 | -0.008 | 2.754
7 | 0.404 | 0.17523 | -0.008 | 2.305
7.5 | 0.43 | 0.19185 | -0.009 | 2.243
8 | 0.456 | 0.19387 | -0.009 | 2.353
8.5 | 0.482 | 0.19579 | -0.01 | 2.462
9 | 0.509 | 0.20444 | -0.011 | 2.489
9.5 | 0.535 | 0.21718 | -0.011 | 2.462
10 | 0.56 | 0.24746 | -0.011 | 2.264
10.5 | 0.586 | 0.2503 | -0.012 | 2.341
11 | 0.612 | 0.23387 | -0.012 | 2.615
11.5 | 0.638 | 0.26797 | -0.013 | 2.383
12 | 0.664 | 0.27177 | -0.014 | 2.443
12.5 | 0.689 | 0.27605 | -0.014 | 2.498
13 | 0.715 | 0.28085 | -0.014 | 2.545
13.5 | 0.74 | 0.2873 | -0.014 | 2.576
14 | 0.767 | 0.32383 | -0.015 | 2.369
14.5 | 0.792 | 0.32756 | -0.016 | 2.419
15 | 0.817 | 0.33153 | -0.016 | 2.465
15.5 | 0.842 | 0.34349 | -0.016 | 2.452
16 | 0.868 | 0.36719 | -0.017 | 2.363
16.5 | 0.895 | 0.36188 | -0.018 | 2.473
17 | 0.92 | 0.37519 | -0.018 | 2.451
17.5 | 0.944 | 0.38356 | -0.018 | 2.462
18 | 0.969 | 0.39125 | -0.018 | 2.477
18.5 | 0.994 | 0.40405 | -0.019 | 2.461
19 | 1.021 | 0.41052 | -0.02 | 2.488
19.5 | 1.046 | 0.4223 | -0.02 | 2.476
20 | 1.07 | 0.42318 | -0.02 | 2.529

## 8. Re 50k Mach 0.50 (2)
BIGFOIL.COM POLAR EXPORT
NACA64-109 a=0.6
NACA64-109 a=0.6 |  |  |  | Cl Max: | 1.0402 | at alpha= | 20 | deg
XFOIL ncrit=9 |  |  |  | L/D Max: | 26.3801 | at alpha= | 4 | deg
Re: | 50000 |  |  | Cd Min: | 0.29946 | at alpha= | 20 | deg
Mach: | 0.5 |  |  | Cl=0 at alpha= | 1.3954 | deg
|  |  |  | @ Cl=0.1, Cd= | 0.024162
|  |  |  | @ Cl=0.4, Cd= | 0.028838
|  |  |  | @ Cl=0.6, Cd= | 0.027005
alpha (deg) | Cl | Cd | Cm | Cl/Cd
-20 | -0.9462 | 0.29618 | 0.0971 | -3.1947
-19.5 | -0.9203 | 0.28281 | 0.0929 | -3.2541
-19 | -0.8961 | 0.2735 | 0.0881 | -3.2764
-18.5 | -0.8811 | 0.27154 | 0.0808 | -3.2448
-18 | -0.853 | 0.25757 | 0.0773 | -3.3117
-17.5 | -0.8303 | 0.2493 | 0.0724 | -3.3305
-17 | -0.8216 | 0.24976 | 0.0645 | -3.2896
-16.5 | -0.7861 | 0.23243 | 0.0627 | -3.3821
-16 | -0.7758 | 0.23029 | 0.0557 | -3.3688
-15.5 | -0.7442 | 0.2165 | 0.0534 | -3.4374
-15 | -0.7253 | 0.20884 | 0.0486 | -3.473
-14.5 | -0.716 | 0.20533 | 0.0428 | -3.4871
-14 | -0.6862 | 0.19331 | 0.0402 | -3.5497
-13.5 | -0.6643 | 0.1843 | 0.0367 | -3.6044
-13 | -0.6468 | 0.17638 | 0.033 | -3.6671
-12.5 | -0.6297 | 0.16859 | 0.0296 | -3.7351
-12 | -0.6119 | 0.16068 | 0.0267 | -3.8082
-11.5 | -0.6086 | 0.15546 | 0.0232 | -3.9148
-11 | -0.5797 | 0.14514 | 0.0219 | -3.9941
-10.5 | -0.5819 | 0.14015 | 0.019 | -4.152
-10 | -0.5532 | 0.13029 | 0.0181 | -4.2459
-9.5 | -0.5344 | 0.12205 | 0.0169 | -4.3785
-9 | -0.5241 | 0.11532 | 0.0161 | -4.5447
-7.5 | -0.5356 | 0.08485 | -0.0119 | -6.3123
-7 | -0.5474 | 0.0735 | -0.0225 | -7.4476
-6.5 | -0.5628 | 0.06391 | -0.0292 | -8.8061
-6 | -0.5747 | 0.0552 | -0.0331 | -10.4112
-5.5 | -0.5641 | 0.04741 | -0.0329 | -11.8983
-5 | -0.5484 | 0.04063 | -0.0307 | -13.4974
-4.5 | -0.522 | 0.03509 | -0.0267 | -14.876
-4 | -0.4853 | 0.03047 | -0.0225 | -15.9271
-3.5 | -0.4349 | 0.02653 | -0.0184 | -16.3928
-3 | -0.388 | 0.02341 | -0.0139 | -16.5741
-2.5 | -0.0632 | 0.02179 | -0.0309 | -2.9004
-2 | -0.0328 | 0.02098 | -0.0303 | -1.5634
-1.5 | -0.0465 | 0.02087 | -0.0223 | -2.2281
-1 | -0.0665 | 0.02066 | -0.0135 | -3.2188
-0.5 | -0.0873 | 0.02026 | -0.0045 | -4.309
0 | -0.0937 | 0.01997 | 0.0029 | -4.692
0.5 | -0.0697 | 0.02024 | 0.0059 | -3.4437
1 | -0.0325 | 0.02091 | 0.007 | -1.5543
1.5 | 0.0086 | 0.02185 | 0.0074 | 0.39359
2 | 0.0856 | 0.02378 | 0.0009 | 3.5997
2.5 | 0.1722 | 0.02608 | -0.007 | 6.6028
3 | 0.2622 | 0.02862 | -0.0149 | 9.1614
3.5 | 0.3493 | 0.03105 | -0.0212 | 11.2496
4 | 0.5677 | 0.02152 | -0.0061 | 26.3801
4.5 | 0.5925 | 0.0265 | 0.0001 | 22.3585
5 | 0.6685 | 0.03162 | 0.0022 | 21.1417
5.5 | 0.7281 | 0.03779 | 0.0044 | 19.267
6 | 0.7583 | 0.04468 | 0.0071 | 16.9718
6.5 | 0.7673 | 0.05217 | 0.0091 | 14.7077
7 | 0.7576 | 0.0605 | 0.0094 | 12.5223
7.5 | 0.7373 | 0.06925 | 0.008 | 10.6469
8 | 0.7092 | 0.07979 | 0.0015 | 8.8883
8.5 | 0.6962 | 0.09211 | -0.007 | 7.5584
9 | 0.6814 | 0.10503 | -0.0177 | 6.4877
9.5 | 0.6577 | 0.12483 | -0.0413 | 5.2688
10 | 0.6576 | 0.13211 | -0.044 | 4.9777
11 | 0.6846 | 0.14868 | -0.0482 | 4.6045
11.5 | 0.7068 | 0.15789 | -0.0498 | 4.4765
12 | 0.7206 | 0.16544 | -0.0521 | 4.3557
12.5 | 0.7502 | 0.17691 | -0.054 | 4.2406
13 | 0.7592 | 0.18355 | -0.0578 | 4.1362
13.5 | 0.773 | 0.19093 | -0.0616 | 4.0486
14 | 0.7891 | 0.19851 | -0.0656 | 3.9751
14.5 | 0.8075 | 0.20652 | -0.0695 | 3.91
15 | 0.829 | 0.21547 | -0.0734 | 3.8474
15.5 | 0.8586 | 0.22803 | -0.076 | 3.7653
16 | 0.8692 | 0.2319 | -0.0823 | 3.7482
16.5 | 0.8899 | 0.24069 | -0.0871 | 3.6973
17 | 0.9174 | 0.25239 | -0.0904 | 3.6349
17.5 | 0.9312 | 0.25693 | -0.0973 | 3.6243
18 | 0.9622 | 0.27214 | -0.0998 | 3.5357
18.5 | 0.9742 | 0.27369 | -0.1075 | 3.5595
19 | 1.0042 | 0.28891 | -0.1103 | 3.4758
19.5 | 1.0193 | 0.29209 | -0.1178 | 3.4897
20 | 1.0402 | 0.29946 | -0.1237 | 3.4736

## 9. Re 100k Mach 0.00 (1)
BIGFOIL.COM POLAR EXPORT
NACA64-109 a=0.6
NACA64-109 a=0.6 |  |  |  | Cl Max: | 0.714 | at alpha= | 9.5 | deg
JavaFoil+Calcfoil stall+Eppler ext transition |  |  |  | L/D Max: | 37.14 | at alpha= | 3 | deg
Re: | 100000 |  |  | Cd Min: | 0.00964 | at alpha= | 0.5 | deg
Mach: | 0 |  |  | Cl=0 at alpha= | -0.68103 | deg
|  |  |  | @ Cl=0.1, Cd= | 0.0096655
|  |  |  | @ Cl=0.4, Cd= | 0.011203
|  |  |  | @ Cl=0.6, Cd= | 0.22016
alpha (deg) | Cl | Cd | Cm | Cl/Cd
-15 | -0.435 | 0.25503 | -0.001 | -1.707
-14.5 | -0.46 | 0.24053 | -0.001 | -1.911
-14 | -0.484 | 0.2265 | -0.001 | -2.138
-13.5 | -0.509 | 0.19576 | -0.001 | -2.598
-13 | -0.532 | 0.18067 | -0.001 | -2.946
-12.5 | -0.553 | 0.15597 | -0.001 | -3.544
-12 | -0.567 | 0.14784 | -0.002 | -3.833
-11.5 | -0.578 | 0.12912 | -0.002 | -4.48
-11 | -0.587 | 0.11346 | -0.002 | -5.177
-10.5 | -0.593 | 0.10581 | -0.002 | -5.606
-10 | -0.595 | 0.09457 | -0.002 | -6.296
-9.5 | -0.593 | 0.0907 | -0.002 | -6.544
-9 | -0.588 | 0.07814 | -0.002 | -7.519
-8.5 | -0.577 | 0.0728 | -0.003 | -7.927
-8 | -0.562 | 0.06606 | -0.003 | -8.508
-7.5 | -0.542 | 0.06191 | -0.003 | -8.761
-7 | -0.519 | 0.05566 | -0.003 | -9.319
-6.5 | -0.491 | 0.0513 | -0.003 | -9.567
-6 | -0.459 | 0.04753 | -0.004 | -9.662
-5.5 | -0.424 | 0.04455 | -0.004 | -9.524
-5 | -0.386 | 0.04157 | -0.004 | -9.297
-4.5 | -0.346 | 0.03923 | -0.004 | -8.826
-4 | -0.304 | 0.03728 | -0.005 | -8.158
-3.5 | -0.261 | 0.03527 | -0.005 | -7.387
-3 | -0.216 | 0.03375 | -0.006 | -6.386
-2.5 | -0.211 | 0.01221 | -0.013 | -17.253
-2 | -0.153 | 0.0104 | -0.013 | -14.73
-1.5 | -0.095 | 0.00995 | -0.013 | -9.582
-1 | -0.037 | 0.00985 | -0.014 | -3.782
-0.5 | 0.021 | 0.00973 | -0.014 | 2.156
0 | 0.079 | 0.00968 | -0.015 | 8.178
0.5 | 0.137 | 0.00964 | -0.015 | 14.255
1 | 0.195 | 0.00967 | -0.016 | 20.197
1.5 | 0.253 | 0.00965 | -0.016 | 26.236
2 | 0.311 | 0.01072 | -0.016 | 28.968
2.5 | 0.368 | 0.0109 | -0.017 | 33.735
3 | 0.424 | 0.01143 | -0.017 | 37.14
3.5 | 0.48 | 0.01381 | -0.018 | 34.76
4 | 0.431 | 0.03539 | -0.008 | 12.17
4.5 | 0.472 | 0.03769 | -0.008 | 12.516
5 | 0.511 | 0.04008 | -0.008 | 12.757
5.5 | 0.549 | 0.04284 | -0.008 | 12.808
6 | 0.583 | 0.04609 | -0.008 | 12.651
6.5 | 0.614 | 0.05039 | -0.007 | 12.182
7 | 0.641 | 0.05488 | -0.007 | 11.685
7.5 | 0.665 | 0.05881 | -0.007 | 11.302
8 | 0.684 | 0.0638 | -0.007 | 10.719
8.5 | 0.698 | 0.06987 | -0.007 | 9.994
9 | 0.708 | 0.07586 | -0.007 | 9.337
9.5 | 0.714 | 0.08458 | -0.007 | 8.436
10 | 0.71 | 0.0932 | -0.007 | 7.613
10.5 | 0.698 | 0.10357 | -0.007 | 6.737
11 | 0.681 | 0.11202 | -0.007 | 6.082
11.5 | 0.661 | 0.1259 | -0.008 | 5.249
12 | 0.637 | 0.13729 | -0.008 | 4.643
12.5 | 0.612 | 0.15235 | -0.008 | 4.014
13 | 0.584 | 0.17311 | -0.008 | 3.374
13.5 | 0.556 | 0.17895 | -0.008 | 3.105
14 | 0.527 | 0.19701 | -0.008 | 2.675
14.5 | 0.498 | 0.22016 | -0.008 | 2.264

## 10. Re 100k Mach 0.00 (2)
BIGFOIL.COM POLAR EXPORT
NACA64-109 a=0.6
NACA64-109 a=0.6 |  |  |  | Cl Max: | 0.7837 | at alpha= | 7 | deg
XFOIL ncrit=9 |  |  |  | L/D Max: | 41.0908 | at alpha= | 4 | deg
Re: | 100000 |  |  | Cd Min: | 0.04108 | at alpha= | 7 | deg
Mach: | 0 |  |  | Cl=0 at alpha= | -99 | deg
|  |  |  | @ Cl=0.1, Cd= | 0.0148
|  |  |  | @ Cl=0.4, Cd= | 0.016135
|  |  |  | @ Cl=0.6, Cd= | 0.021177
alpha (deg) | Cl | Cd | Cm | Cl/Cd
0 | 0.1113 | 0.0148 | -0.0305 | 7.5203
0.5 | 0.1999 | 0.01495 | -0.0391 | 13.3712
1 | 0.2658 | 0.0152 | -0.0429 | 17.4868
1.5 | 0.3304 | 0.0155 | -0.0458 | 21.3161
2 | 0.379 | 0.01601 | -0.0453 | 23.6727
2.5 | 0.4326 | 0.01633 | -0.0446 | 26.4911
3 | 0.4742 | 0.01596 | -0.039 | 29.7118
3.5 | 0.5033 | 0.01401 | -0.0267 | 35.9243
4 | 0.5387 | 0.01311 | -0.0191 | 41.0908
4.5 | 0.5489 | 0.01759 | -0.0106 | 31.2052
5 | 0.5894 | 0.02046 | -0.0079 | 28.8074
5.5 | 0.6395 | 0.02385 | -0.0064 | 26.8134
6 | 0.6923 | 0.02742 | -0.005 | 25.248
6.5 | 0.7422 | 0.03274 | -0.0031 | 22.6695
7 | 0.7837 | 0.04108 | -0.0008 | 19.0774

## 11. Re 100k Mach 0.10 (1)
BIGFOIL.COM POLAR EXPORT
NACA64-109 a=0.6
NACA64-109 a=0.6 |  |  |  | Cl Max: | 0.706 | at alpha= | 9.5 | deg
JavaFoil+Calcfoil stall+Eppler ext transition |  |  |  | L/D Max: | 37.355 | at alpha= | 3 | deg
Re: | 100000 |  |  | Cd Min: | 0.00964 | at alpha= | 1.5 | deg
Mach: | 0.1 |  |  | Cl=0 at alpha= | -0.68103 | deg
|  |  |  | @ Cl=0.1, Cd= | 0.0096769
|  |  |  | @ Cl=0.4, Cd= | 0.011192
|  |  |  | @ Cl=0.6, Cd= | 0.24356
alpha (deg) | Cl | Cd | Cm | Cl/Cd
-15 | -0.391 | 0.27826 | -0.001 | -1.404
-14.5 | -0.418 | 0.25017 | -0.001 | -1.67
-14 | -0.445 | 0.23113 | -0.001 | -1.927
-13.5 | -0.473 | 0.20969 | -0.001 | -2.256
-13 | -0.5 | 0.19107 | -0.001 | -2.618
-12.5 | -0.524 | 0.165 | -0.001 | -3.178
-12 | -0.542 | 0.14991 | -0.002 | -3.614
-11.5 | -0.557 | 0.12985 | -0.002 | -4.289
-11 | -0.569 | 0.11856 | -0.002 | -4.802
-10.5 | -0.578 | 0.10657 | -0.002 | -5.427
-10 | -0.584 | 0.09797 | -0.002 | -5.956
-9.5 | -0.584 | 0.09071 | -0.002 | -6.443
-9 | -0.581 | 0.08068 | -0.002 | -7.2
-8.5 | -0.573 | 0.07319 | -0.003 | -7.823
-8 | -0.559 | 0.06646 | -0.003 | -8.414
-7.5 | -0.541 | 0.06246 | -0.003 | -8.662
-7 | -0.518 | 0.05597 | -0.003 | -9.261
-6.5 | -0.491 | 0.05196 | -0.003 | -9.456
-6 | -0.46 | 0.04775 | -0.004 | -9.639
-5.5 | -0.426 | 0.04451 | -0.004 | -9.562
-5 | -0.388 | 0.04177 | -0.004 | -9.286
-4.5 | -0.348 | 0.0394 | -0.004 | -8.826
-4 | -0.305 | 0.03718 | -0.005 | -8.215
-3.5 | -0.262 | 0.03529 | -0.005 | -7.417
-3 | -0.217 | 0.03377 | -0.006 | -6.413
-2.5 | -0.212 | 0.01219 | -0.013 | -17.36
-2 | -0.154 | 0.0101 | -0.013 | -15.23
-1.5 | -0.096 | 0.00999 | -0.014 | -9.591
-1 | -0.037 | 0.00983 | -0.014 | -3.808
-0.5 | 0.021 | 0.00977 | -0.014 | 2.158
0 | 0.08 | 0.00967 | -0.015 | 8.229
0.5 | 0.138 | 0.00969 | -0.015 | 14.252
1 | 0.196 | 0.00966 | -0.016 | 20.304
1.5 | 0.254 | 0.00964 | -0.016 | 26.38
2 | 0.312 | 0.01075 | -0.017 | 29.039
2.5 | 0.369 | 0.01092 | -0.017 | 33.82
3 | 0.426 | 0.01142 | -0.017 | 37.355
3.5 | 0.482 | 0.01382 | -0.018 | 34.899
4 | 0.433 | 0.03552 | -0.008 | 12.176
4.5 | 0.474 | 0.03781 | -0.008 | 12.533
5 | 0.513 | 0.04025 | -0.008 | 12.756
5.5 | 0.551 | 0.04264 | -0.008 | 12.912
6 | 0.585 | 0.04613 | -0.008 | 12.676
6.5 | 0.615 | 0.05064 | -0.007 | 12.146
7 | 0.642 | 0.05519 | -0.007 | 11.628
7.5 | 0.664 | 0.05976 | -0.007 | 11.115
8 | 0.682 | 0.0652 | -0.007 | 10.459
8.5 | 0.695 | 0.07 | -0.007 | 9.925
9 | 0.703 | 0.07751 | -0.007 | 9.065
9.5 | 0.706 | 0.08543 | -0.007 | 8.258
10 | 0.698 | 0.09565 | -0.007 | 7.302
10.5 | 0.683 | 0.10568 | -0.007 | 6.463
11 | 0.663 | 0.11853 | -0.008 | 5.591
11.5 | 0.638 | 0.12959 | -0.008 | 4.925
12 | 0.611 | 0.14334 | -0.008 | 4.259
12.5 | 0.581 | 0.16147 | -0.008 | 3.595
13 | 0.549 | 0.18917 | -0.008 | 2.903
13.5 | 0.517 | 0.19932 | -0.008 | 2.594
14 | 0.485 | 0.21336 | -0.008 | 2.273
14.5 | 0.453 | 0.24356 | -0.008 | 1.861

## 12. Re 100k Mach 0.10 (2)
BIGFOIL.COM POLAR EXPORT
NACA64-109 a=0.6
NACA64-109 a=0.6 |  |  |  | Cl Max: | 0.8009 | at alpha= | 8 | deg
XFOIL ncrit=9 |  |  |  | L/D Max: | 41.292 | at alpha= | 4 | deg
Re: | 100000 |  |  | Cd Min: | 0.16013 | at alpha= | 13 | deg
Mach: | 0.1 |  |  | Cl=0 at alpha= | -99 | deg
|  |  |  | @ Cl=0.1, Cd= | 0.01487
|  |  |  | @ Cl=0.4, Cd= | 0.016197
|  |  |  | @ Cl=0.6, Cd= | 0.021147
alpha (deg) | Cl | Cd | Cm | Cl/Cd
0 | 0.1167 | 0.01487 | -0.0314 | 7.848
0.5 | 0.2062 | 0.015 | -0.0401 | 13.7467
1 | 0.2696 | 0.01525 | -0.0435 | 17.6787
1.5 | 0.3352 | 0.01554 | -0.0465 | 21.5701
2 | 0.3809 | 0.01607 | -0.0454 | 23.7026
2.5 | 0.4337 | 0.01642 | -0.0445 | 26.4129
3 | 0.4771 | 0.01583 | -0.0386 | 30.139
3.5 | 0.505 | 0.01404 | -0.0265 | 35.9687
4 | 0.5401 | 0.01308 | -0.0184 | 41.292
4.5 | 0.5512 | 0.01773 | -0.0104 | 31.0886
5 | 0.5922 | 0.02061 | -0.0077 | 28.7336
5.5 | 0.643 | 0.02411 | -0.0062 | 26.6694
6 | 0.6959 | 0.02777 | -0.0048 | 25.0594
6.5 | 0.7454 | 0.03328 | -0.0026 | 22.3978
7 | 0.786 | 0.0417 | -0.0004 | 18.8489
8 | 0.8009 | 0.0691 | -0.0004 | 11.5904
8.5 | 0.7738 | 0.07719 | -0.0023 | 10.0246
9 | 0.7459 | 0.087 | -0.0071 | 8.5736
9.5 | 0.7383 | 0.09679 | -0.0111 | 7.6279
10 | 0.7522 | 0.10522 | -0.0106 | 7.1488
10.5 | 0.7196 | 0.11576 | -0.0219 | 6.2163
11 | 0.7143 | 0.12546 | -0.0269 | 5.6934
11.5 | 0.7487 | 0.13438 | -0.0229 | 5.5715
12 | 0.7185 | 0.14307 | -0.0351 | 5.022
12.5 | 0.7513 | 0.15282 | -0.032 | 4.9162
13 | 0.7323 | 0.16013 | -0.0427 | 4.5732

## 13. Re 100k Mach 0.25 (1)
BIGFOIL.COM POLAR EXPORT
NACA64-109 a=0.6
NACA64-109 a=0.6 |  |  |  | Cl Max: | 0.662 | at alpha= | 8 | deg
JavaFoil+Calcfoil stall+Eppler ext transition |  |  |  | L/D Max: | 35.201 | at alpha= | 3.5 | deg
Re: | 100000 |  |  | Cd Min: | 0.0096 | at alpha= | -1.5 | deg
Mach: | 0.25 |  |  | Cl=0 at alpha= | -0.68333 | deg
|  |  |  | @ Cl=0.1, Cd= | 0.009759
|  |  |  | @ Cl=0.4, Cd= | 0.33673
|  |  |  | @ Cl=0.6, Cd= | 0.33673
alpha (deg) | Cl | Cd | Cm | Cl/Cd
-13 | -0.177 | 0.50564 | -0.001 | -0.349
-12.5 | -0.254 | 0.32256 | -0.002 | -0.787
-12 | -0.31 | 0.23906 | -0.002 | -1.299
-11.5 | -0.361 | 0.20116 | -0.002 | -1.796
-11 | -0.406 | 0.18054 | -0.002 | -2.251
-10.5 | -0.446 | 0.13833 | -0.002 | -3.224
-10 | -0.479 | 0.12242 | -0.002 | -3.912
-9.5 | -0.504 | 0.11044 | -0.002 | -4.567
-9 | -0.522 | 0.09082 | -0.002 | -5.75
-8.5 | -0.532 | 0.0809 | -0.003 | -6.573
-8 | -0.533 | 0.07254 | -0.003 | -7.348
-7.5 | -0.526 | 0.06464 | -0.003 | -8.142
-7 | -0.512 | 0.05886 | -0.003 | -8.7
-6.5 | -0.491 | 0.05345 | -0.003 | -9.187
-6 | -0.464 | 0.04913 | -0.004 | -9.446
-5.5 | -0.432 | 0.04563 | -0.004 | -9.466
-5 | -0.395 | 0.04273 | -0.004 | -9.253
-4.5 | -0.355 | 0.03985 | -0.004 | -8.92
-4 | -0.313 | 0.03757 | -0.005 | -8.329
-3.5 | -0.268 | 0.03563 | -0.005 | -7.535
-3 | -0.222 | 0.03402 | -0.006 | -6.531
-2.5 | -0.217 | 0.0123 | -0.013 | -17.67
-2 | -0.158 | 0.01174 | -0.013 | -13.471
-1.5 | -0.098 | 0.0096 | -0.014 | -10.249
-1 | -0.038 | 0.00986 | -0.014 | -3.901
-0.5 | 0.022 | 0.00982 | -0.015 | 2.205
0 | 0.082 | 0.00978 | -0.015 | 8.36
0.5 | 0.142 | 0.00971 | -0.016 | 14.608
1 | 0.202 | 0.00975 | -0.016 | 20.669
1.5 | 0.261 | 0.01069 | -0.017 | 24.452
2 | 0.321 | 0.01085 | -0.017 | 29.547
2.5 | 0.379 | 0.01105 | -0.017 | 34.311
3 | 0.438 | 0.01357 | -0.018 | 32.268
3.5 | 0.495 | 0.01406 | -0.018 | 35.201
4 | 0.443 | 0.03594 | -0.008 | 12.336
4.5 | 0.485 | 0.03829 | -0.008 | 12.669
5 | 0.524 | 0.04087 | -0.008 | 12.832
5.5 | 0.561 | 0.04366 | -0.008 | 12.84
6 | 0.592 | 0.04659 | -0.008 | 12.713
6.5 | 0.619 | 0.05247 | -0.007 | 11.798
7 | 0.64 | 0.05747 | -0.007 | 11.14
7.5 | 0.655 | 0.06289 | -0.007 | 10.413
8 | 0.662 | 0.06945 | -0.007 | 9.533
8.5 | 0.661 | 0.07766 | -0.007 | 8.517
9 | 0.652 | 0.09035 | -0.007 | 7.221
9.5 | 0.635 | 0.1036 | -0.007 | 6.13
10 | 0.601 | 0.11488 | -0.008 | 5.234
10.5 | 0.553 | 0.13441 | -0.008 | 4.118
11 | 0.497 | 0.1564 | -0.008 | 3.178
11.5 | 0.433 | 0.20156 | -0.008 | 2.149
12 | 0.363 | 0.23565 | -0.008 | 1.541
12.5 | 0.287 | 0.27283 | -0.008 | 1.051
13 | 0.198 | 0.33673 | -0.009 | 0.587

## 14. Re 100k Mach 0.25 (2)
BIGFOIL.COM POLAR EXPORT
NACA64-109 a=0.6
NACA64-109 a=0.6 |  |  |  | Cl Max: | 0.9627 | at alpha= | 20 | deg
XFOIL ncrit=9 |  |  |  | L/D Max: | 37.6087 | at alpha= | 4 | deg
Re: | 100000 |  |  | Cd Min: | 0.2826 | at alpha= | 20 | deg
Mach: | 0.25 |  |  | Cl=0 at alpha= | -0.7068 | deg
|  |  |  | @ Cl=0.1, Cd= | 0.01525
|  |  |  | @ Cl=0.4, Cd= | 0.016296
|  |  |  | @ Cl=0.6, Cd= | 0.021068
alpha (deg) | Cl | Cd | Cm | Cl/Cd
-20 | -0.8604 | 0.26262 | 0.0849 | -3.2762
-19.5 | -0.8415 | 0.25544 | 0.0809 | -3.2943
-19 | -0.823 | 0.24852 | 0.0765 | -3.3116
-18.5 | -0.8052 | 0.24183 | 0.0718 | -3.3296
-18 | -0.7898 | 0.23694 | 0.0658 | -3.3333
-17.5 | -0.7827 | 0.23564 | 0.0587 | -3.3216
-17 | -0.7762 | 0.23294 | 0.0522 | -3.3322
-16.5 | -0.736 | 0.21305 | 0.054 | -3.4546
-16 | -0.7181 | 0.20579 | 0.0503 | -3.4895
-15.5 | -0.7038 | 0.19941 | 0.0453 | -3.5294
-15 | -0.7059 | 0.19777 | 0.0372 | -3.5693
-14.5 | -0.6736 | 0.18374 | 0.0372 | -3.666
-14 | -0.6568 | 0.17617 | 0.0341 | -3.7282
-13.5 | -0.6511 | 0.17027 | 0.0283 | -3.8239
-13 | -0.6608 | 0.16617 | 0.0193 | -3.9767
-12.5 | -0.621 | 0.15309 | 0.0226 | -4.0564
-12 | -0.6159 | 0.14609 | 0.0177 | -4.2159
-11.5 | -0.6349 | 0.14071 | 0.0071 | -4.5121
-11 | -0.5958 | 0.12975 | 0.0113 | -4.5919
-10.5 | -0.5934 | 0.12137 | 0.0069 | -4.8892
-10 | -0.594 | 0.11414 | 0.0018 | -5.2041
-9.5 | -0.5794 | 0.1055 | 0.0009 | -5.4919
-9 | -0.6191 | 0.09736 | -0.0133 | -6.3589
-8.5 | -0.604 | 0.08893 | -0.0132 | -6.7919
-8 | -0.5982 | 0.0806 | -0.0149 | -7.4218
-7.5 | -0.6182 | 0.07216 | -0.0214 | -8.5671
-7 | -0.6014 | 0.0645 | -0.0204 | -9.324
-6 | -0.5748 | 0.03954 | -0.0286 | -14.5372
-5.5 | -0.5381 | 0.03287 | -0.0261 | -16.3706
-5 | -0.5011 | 0.02755 | -0.0218 | -18.1887
-4.5 | -0.4636 | 0.02367 | -0.0181 | -19.586
-4 | -0.4244 | 0.02107 | -0.0144 | -20.1424
-3.5 | -0.3867 | 0.01862 | -0.011 | -20.768
-3 | -0.3515 | 0.01666 | -0.0076 | -21.0984
-2.5 | -0.3325 | 0.01315 | -0.0004 | -25.2852
-2 | -0.313 | 0.01362 | 0.0094 | -22.9809
-1.5 | -0.2164 | 0.01521 | 0.0082 | -14.2275
-1 | -0.0767 | 0.0154 | -0.0096 | -4.9805
-0.5 | 0.0541 | 0.01526 | -0.0265 | 3.5452
0 | 0.1479 | 0.01524 | -0.0367 | 9.7047
0.5 | 0.2229 | 0.01532 | -0.0428 | 14.5496
1 | 0.2964 | 0.01549 | -0.0476 | 19.1349
1.5 | 0.3446 | 0.01591 | -0.0474 | 21.6593
2 | 0.4006 | 0.0163 | -0.0475 | 24.5767
2.5 | 0.4422 | 0.0168 | -0.0445 | 26.3214
3 | 0.4839 | 0.01575 | -0.0364 | 30.7238
3.5 | 0.5164 | 0.01393 | -0.0248 | 37.0711
4 | 0.5363 | 0.01426 | -0.0134 | 37.6087
4.5 | 0.5615 | 0.01871 | -0.0091 | 30.0107
5 | 0.6077 | 0.02154 | -0.0064 | 28.2126
5.5 | 0.6622 | 0.02558 | -0.0048 | 25.8874
6 | 0.7148 | 0.02977 | -0.0031 | 24.0107
6.5 | 0.7605 | 0.03612 | -0.0003 | 21.0548
7 | 0.7961 | 0.04484 | 0.0018 | 17.7542
8.5 | 0.7234 | 0.08486 | -0.0117 | 8.5246
9 | 0.726 | 0.09313 | -0.0124 | 7.7956
9.5 | 0.7077 | 0.10252 | -0.0186 | 6.903
10 | 0.7053 | 0.11123 | -0.0222 | 6.3409
10.5 | 0.7083 | 0.12015 | -0.0252 | 5.8951
11 | 0.7391 | 0.1293 | -0.0224 | 5.7162
11.5 | 0.7125 | 0.13757 | -0.0333 | 5.1792
12 | 0.7294 | 0.14699 | -0.0343 | 4.9622
12.5 | 0.7268 | 0.15468 | -0.0407 | 4.6987
13 | 0.7472 | 0.1646 | -0.0417 | 4.5395
13.5 | 0.7438 | 0.17119 | -0.0491 | 4.3449
14 | 0.7708 | 0.18184 | -0.0491 | 4.2389
14.5 | 0.7673 | 0.18714 | -0.0573 | 4.1001
15 | 0.7842 | 0.19491 | -0.0605 | 4.0234
15.5 | 0.8155 | 0.20834 | -0.0603 | 3.9143
16 | 0.8124 | 0.21093 | -0.0693 | 3.8515
16.5 | 0.8265 | 0.21787 | -0.0744 | 3.7935
17 | 0.8451 | 0.22548 | -0.0778 | 3.748
17.5 | 0.8781 | 0.24187 | -0.0775 | 3.6305
18 | 0.8793 | 0.24198 | -0.0861 | 3.6338
18.5 | 0.8935 | 0.24746 | -0.0923 | 3.6107
19 | 0.9112 | 0.25453 | -0.0967 | 3.5799
19.5 | 0.9302 | 0.26214 | -0.1004 | 3.5485
20 | 0.9627 | 0.2826 | -0.0999 | 3.4066

## 15. Re 100k Mach 0.50 (1)
BIGFOIL.COM POLAR EXPORT
NACA64-109 a=0.6
NACA64-109 a=0.6 |  |  |  | Cl Max: | 1.07 | at alpha= | 20 | deg
JavaFoil+Calcfoil stall+Eppler ext transition |  |  |  | L/D Max: | 33.582 | at alpha= | 3 | deg
Re: | 100000 |  |  | Cd Min: | 0.00964 | at alpha= | -1 | deg
Mach: | 0.5 |  |  | Cl=0 at alpha= | -0.6791 | deg
|  |  |  | @ Cl=0.1, Cd= | 0.010792
|  |  |  | @ Cl=0.4, Cd= | 0.013029
|  |  |  | @ Cl=0.6, Cd= | 0.19095
alpha (deg) | Cl | Cd | Cm | Cl/Cd
-20 | -1.023 | 0.32923 | 0.001 | -3.108
-19.5 | -0.998 | 0.33803 | 0 | -2.952
-19 | -0.969 | 0.32737 | 0 | -2.961
-18.5 | -0.943 | 0.32412 | 0 | -2.911
-18 | -0.918 | 0.30807 | 0 | -2.979
-17.5 | -0.892 | 0.30963 | 0 | -2.881
-17 | -0.866 | 0.3053 | -0.001 | -2.837
-16.5 | -0.838 | 0.28408 | -0.001 | -2.951
-16 | -0.812 | 0.27672 | -0.001 | -2.935
-15.5 | -0.786 | 0.24989 | -0.001 | -3.146
-15 | -0.76 | 0.24667 | -0.001 | -3.082
-14.5 | -0.734 | 0.24196 | -0.002 | -3.034
-14 | -0.707 | 0.23401 | -0.002 | -3.02
-13.5 | -0.68 | 0.21946 | -0.002 | -3.099
-13 | -0.654 | 0.22241 | -0.002 | -2.94
-12.5 | -0.628 | 0.22123 | -0.002 | -2.838
-12 | -0.601 | 0.2178 | -0.003 | -2.762
-11.5 | -0.575 | 0.20047 | -0.003 | -2.87
-11 | -0.548 | 0.20152 | -0.003 | -2.718
-10.5 | -0.521 | 0.19583 | -0.003 | -2.662
-10 | -0.495 | 0.16577 | -0.003 | -2.987
-9.5 | -0.469 | 0.16458 | -0.003 | -2.848
-9 | -0.442 | 0.16135 | -0.004 | -2.741
-8.5 | -0.415 | 0.15133 | -0.003 | -2.743
-8 | -0.389 | 0.14081 | -0.004 | -2.76
-7.5 | -0.362 | 0.13867 | -0.004 | -2.612
-7 | -0.336 | 0.13542 | -0.004 | -2.479
-6.5 | -0.309 | 0.11651 | -0.004 | -2.651
-6 | -0.282 | 0.10366 | -0.004 | -2.724
-5.5 | -0.384 | 0.06388 | -0.004 | -6.019
-5 | -0.405 | 0.04974 | -0.004 | -8.135
-4.5 | -0.381 | 0.04358 | -0.005 | -8.74
-4 | -0.342 | 0.03992 | -0.005 | -8.58
-3.5 | -0.297 | 0.03668 | -0.005 | -8.091
-3 | -0.247 | 0.0346 | -0.006 | -7.128
-2.5 | -0.195 | 0.03249 | -0.007 | -6.014
-2 | -0.176 | 0.01139 | -0.015 | -15.482
-1.5 | -0.11 | 0.00974 | -0.016 | -11.282
-1 | -0.043 | 0.00964 | -0.016 | -4.456
-0.5 | 0.024 | 0.01072 | -0.017 | 2.258
0 | 0.091 | 0.01078 | -0.017 | 8.474
0.5 | 0.158 | 0.01087 | -0.018 | 14.576
1 | 0.225 | 0.01098 | -0.018 | 20.479
1.5 | 0.291 | 0.01121 | -0.019 | 25.989
2 | 0.357 | 0.0114 | -0.019 | 31.291
2.5 | 0.423 | 0.0139 | -0.02 | 30.416
3 | 0.486 | 0.01448 | -0.02 | 33.582
3.5 | 0.443 | 0.0349 | -0.009 | 12.693
4 | 0.488 | 0.03758 | -0.009 | 12.99
4.5 | 0.527 | 0.04074 | -0.008 | 12.947
5 | 0.555 | 0.04545 | -0.008 | 12.221
5.5 | 0.56 | 0.05302 | -0.007 | 10.571
6 | 0.473 | 0.07596 | -0.008 | 6.224
6.5 | 0.378 | 0.10551 | -0.008 | 3.582
7 | 0.404 | 0.13217 | -0.008 | 3.056
7.5 | 0.43 | 0.14841 | -0.009 | 2.899
8 | 0.456 | 0.15048 | -0.009 | 3.032
8.5 | 0.482 | 0.15253 | -0.01 | 3.161
9 | 0.509 | 0.16153 | -0.011 | 3.15
9.5 | 0.535 | 0.16163 | -0.011 | 3.308
10 | 0.56 | 0.19343 | -0.011 | 2.897
10.5 | 0.586 | 0.1963 | -0.012 | 2.985
11 | 0.612 | 0.18637 | -0.012 | 3.282
11.5 | 0.638 | 0.20169 | -0.013 | 3.166
12 | 0.664 | 0.20536 | -0.014 | 3.233
12.5 | 0.689 | 0.20942 | -0.014 | 3.292
13 | 0.715 | 0.21384 | -0.014 | 3.343
13.5 | 0.74 | 0.22807 | -0.014 | 3.245
14 | 0.767 | 0.25864 | -0.015 | 2.966
14.5 | 0.792 | 0.26242 | -0.016 | 3.019
15 | 0.817 | 0.26639 | -0.016 | 3.068
15.5 | 0.842 | 0.2742 | -0.016 | 3.072
16 | 0.868 | 0.2754 | -0.017 | 3.151
16.5 | 0.895 | 0.29465 | -0.018 | 3.037
17 | 0.92 | 0.28826 | -0.018 | 3.191
17.5 | 0.944 | 0.30834 | -0.018 | 3.063
18 | 0.969 | 0.30912 | -0.018 | 3.135
18.5 | 0.994 | 0.32443 | -0.019 | 3.065
19 | 1.021 | 0.31996 | -0.02 | 3.192
19.5 | 1.046 | 0.32751 | -0.02 | 3.193
20 | 1.07 | 0.34232 | -0.02 | 3.126

## 16. Re 100k Mach 0.50 (2)
BIGFOIL.COM POLAR EXPORT
NACA64-109 a=0.6
NACA64-109 a=0.6 |  |  |  | Cl Max: | 1.0414 | at alpha= | 20 | deg
XFOIL ncrit=9 |  |  |  | L/D Max: | 37.1565 | at alpha= | 3.5 | deg
Re: | 100000 |  |  | Cd Min: | 0.29704 | at alpha= | 20 | deg
Mach: | 0.5 |  |  | Cl=0 at alpha= | -0.59172 | deg
|  |  |  | @ Cl=0.1, Cd= | 0.01712
|  |  |  | @ Cl=0.4, Cd= | 0.017438
|  |  |  | @ Cl=0.6, Cd= | 0.021218
alpha (deg) | Cl | Cd | Cm | Cl/Cd
-20 | -0.9431 | 0.28811 | 0.1023 | -3.2734
-19.5 | -0.921 | 0.28078 | 0.096 | -3.2801
-19 | -0.9038 | 0.27825 | 0.088 | -3.2482
-18 | -0.8544 | 0.25491 | 0.0795 | -3.3518
-17.5 | -0.8308 | 0.24587 | 0.0751 | -3.379
-17 | -0.8083 | 0.23757 | 0.07 | -3.4024
-16.5 | -0.7885 | 0.23074 | 0.0637 | -3.4173
-16 | -0.7826 | 0.23056 | 0.0549 | -3.3943
-15.5 | -0.7445 | 0.21265 | 0.0547 | -3.5011
-15 | -0.7231 | 0.20447 | 0.0502 | -3.5365
-14.5 | -0.712 | 0.19977 | 0.0427 | -3.5641
-14 | -0.6904 | 0.18941 | 0.0386 | -3.645
-13.5 | -0.6642 | 0.17951 | 0.0362 | -3.7001
-13 | -0.6566 | 0.17396 | 0.0295 | -3.7744
-12.5 | -0.6357 | 0.16382 | 0.0261 | -3.8805
-12 | -0.6169 | 0.15571 | 0.0229 | -3.9619
-11.5 | -0.6019 | 0.14708 | 0.0192 | -4.0923
-11 | -0.6028 | 0.14123 | 0.0126 | -4.2682
-10.5 | -0.5752 | 0.13078 | 0.012 | -4.3982
-10 | -0.5789 | 0.12361 | 0.0056 | -4.6833
-9.5 | -0.5739 | 0.11628 | 0.0013 | -4.9355
-9 | -0.5506 | 0.10702 | 0.0008 | -5.1448
-8.5 | -0.5471 | 0.09932 | -0.0029 | -5.5085
-8 | -0.539 | 0.09136 | -0.0049 | -5.8997
-7.5 | -0.5576 | 0.08497 | -0.0108 | -6.5623
-7 | -0.5257 | 0.07668 | -0.0081 | -6.8558
-6.5 | -0.5825 | 0.05855 | -0.0336 | -9.9488
-6 | -0.5723 | 0.04875 | -0.0354 | -11.7395
-5.5 | -0.5619 | 0.04112 | -0.0341 | -13.6649
-5 | -0.551 | 0.03514 | -0.0292 | -15.6801
-4.5 | -0.5332 | 0.03025 | -0.0231 | -17.6264
-4 | -0.502 | 0.02639 | -0.0181 | -19.0224
-3.5 | -0.458 | 0.02302 | -0.0138 | -19.8957
-3 | -0.4119 | 0.02021 | -0.0103 | -20.381
-2.5 | -0.3459 | 0.01771 | -0.0107 | -19.5313
-2 | -0.293 | 0.0149 | -0.0066 | -19.6644
-1.5 | -0.2381 | 0.01675 | 0.0048 | -14.2149
-1 | -0.1095 | 0.01715 | -0.007 | -6.3848
-0.5 | 0.0246 | 0.0172 | -0.022 | 1.4302
0 | 0.1657 | 0.01705 | -0.0387 | 9.7185
0.5 | 0.297 | 0.01679 | -0.0537 | 17.6891
1 | 0.3658 | 0.01694 | -0.0568 | 21.5939
1.5 | 0.4015 | 0.01746 | -0.0534 | 22.9954
2 | 0.4356 | 0.01808 | -0.0487 | 24.0929
2.5 | 0.4872 | 0.01802 | -0.044 | 27.0366
3 | 0.5264 | 0.01496 | -0.0279 | 35.1872
3.5 | 0.5462 | 0.0147 | -0.0136 | 37.1565
4 | 0.5657 | 0.01903 | -0.0073 | 29.7267
4.5 | 0.6154 | 0.0222 | -0.0031 | 27.7207
5 | 0.6763 | 0.02654 | -0.0006 | 25.4823
5.5 | 0.7299 | 0.03224 | 0.0024 | 22.6396
6 | 0.7627 | 0.03834 | 0.006 | 19.8931
6.5 | 0.7763 | 0.04559 | 0.009 | 17.0279
7 | 0.7724 | 0.05348 | 0.0109 | 14.4428
7.5 | 0.7599 | 0.06163 | 0.0118 | 12.33
8 | 0.7182 | 0.07198 | 0.0052 | 9.9778
8.5 | 0.6993 | 0.08592 | -0.0057 | 8.139
9 | 0.6789 | 0.10601 | -0.0243 | 6.4041
10 | 0.6875 | 0.12369 | -0.0312 | 5.5583
10.5 | 0.6944 | 0.13246 | -0.0348 | 5.2423
11 | 0.7047 | 0.14105 | -0.0382 | 4.9961
11.5 | 0.7146 | 0.14975 | -0.0422 | 4.772
12 | 0.7465 | 0.16099 | -0.0422 | 4.6369
12.5 | 0.7426 | 0.16707 | -0.05 | 4.4448
13 | 0.7655 | 0.17754 | -0.0527 | 4.3117
13.5 | 0.7741 | 0.18436 | -0.0589 | 4.1989
14 | 0.8012 | 0.19586 | -0.0612 | 4.0907
14.5 | 0.8093 | 0.20148 | -0.0684 | 4.0168
15 | 0.8438 | 0.21564 | -0.0692 | 3.913
15.5 | 0.8479 | 0.21888 | -0.0784 | 3.8738
16 | 0.8691 | 0.22745 | -0.0831 | 3.8211
16.5 | 0.9093 | 0.24638 | -0.0828 | 3.6906
17 | 0.914 | 0.24702 | -0.0922 | 3.7001
17.5 | 0.9318 | 0.25357 | -0.0992 | 3.6747
18 | 0.954 | 0.26221 | -0.1043 | 3.6383
18.5 | 0.9831 | 0.2763 | -0.1063 | 3.5581
19 | 1.0018 | 0.28417 | -0.1128 | 3.5254
19.5 | 1.0194 | 0.2886 | -0.1209 | 3.5322
20 | 1.0414 | 0.29704 | -0.1268 | 3.5059

## 17. Re 250k Mach 0.00 (1)
BIGFOIL.COM POLAR EXPORT
NACA64-109 a=0.6
NACA64-109 a=0.6 |  |  |  | Cl Max: | 0.714 | at alpha= | 9.5 | deg
JavaFoil+Calcfoil stall+Eppler ext transition |  |  |  | L/D Max: | 54.947 | at alpha= | 4 | deg
Re: | 250000 |  |  | Cd Min: | 0.00675 | at alpha= | 2 | deg
Mach: | 0 |  |  | Cl=0 at alpha= | -0.68103 | deg
|  |  |  | @ Cl=0.1, Cd= | 0.0071486
|  |  |  | @ Cl=0.4, Cd= | 0.0081398
|  |  |  | @ Cl=0.6, Cd= | 0.16732
alpha (deg) | Cl | Cd | Cm | Cl/Cd
-15 | -0.435 | 0.19591 | -0.001 | -2.222
-14.5 | -0.46 | 0.18588 | -0.001 | -2.473
-14 | -0.484 | 0.17289 | -0.001 | -2.801
-13.5 | -0.509 | 0.1543 | -0.001 | -3.297
-13 | -0.532 | 0.1437 | -0.001 | -3.705
-12.5 | -0.553 | 0.12713 | -0.001 | -4.348
-12 | -0.567 | 0.11621 | -0.002 | -4.877
-11.5 | -0.578 | 0.10349 | -0.002 | -5.589
-11 | -0.587 | 0.09565 | -0.002 | -6.142
-10.5 | -0.593 | 0.08847 | -0.002 | -6.706
-10 | -0.595 | 0.08079 | -0.002 | -7.37
-9.5 | -0.594 | 0.07529 | -0.002 | -7.883
-9 | -0.588 | 0.06766 | -0.002 | -8.684
-8.5 | -0.577 | 0.0631 | -0.003 | -9.147
-8 | -0.562 | 0.05837 | -0.003 | -9.631
-7.5 | -0.543 | 0.05453 | -0.003 | -9.949
-7 | -0.519 | 0.04953 | -0.003 | -10.475
-6.5 | -0.491 | 0.04658 | -0.004 | -10.543
-6 | -0.459 | 0.0434 | -0.004 | -10.586
-5.5 | -0.424 | 0.04067 | -0.004 | -10.437
-5 | -0.387 | 0.03825 | -0.004 | -10.106
-4.5 | -0.347 | 0.03623 | -0.005 | -9.564
-4 | -0.304 | 0.03439 | -0.005 | -8.854
-3.5 | -0.324 | 0.01017 | -0.012 | -31.852
-3 | -0.268 | 0.00994 | -0.012 | -26.93
-2.5 | -0.211 | 0.00964 | -0.013 | -21.855
-2 | -0.153 | 0.00739 | -0.013 | -20.738
-1.5 | -0.095 | 0.00731 | -0.013 | -13.048
-1 | -0.037 | 0.00725 | -0.014 | -5.14
-0.5 | 0.021 | 0.00718 | -0.014 | 2.92
0 | 0.079 | 0.00717 | -0.015 | 11.056
0.5 | 0.138 | 0.00711 | -0.015 | 19.351
1 | 0.195 | 0.00712 | -0.016 | 27.462
1.5 | 0.253 | 0.00707 | -0.016 | 35.846
2 | 0.311 | 0.00675 | -0.017 | 46.11
2.5 | 0.368 | 0.00677 | -0.017 | 54.363
3 | 0.425 | 0.00921 | -0.017 | 46.079
3.5 | 0.48 | 0.0095 | -0.018 | 50.554
4 | 0.534 | 0.00972 | -0.018 | 54.947
4.5 | 0.586 | 0.01205 | -0.019 | 48.622
5 | 0.512 | 0.03713 | -0.008 | 13.789
5.5 | 0.549 | 0.03929 | -0.008 | 13.974
6 | 0.583 | 0.04194 | -0.008 | 13.912
6.5 | 0.614 | 0.04536 | -0.008 | 13.542
7 | 0.641 | 0.04857 | -0.007 | 13.208
7.5 | 0.665 | 0.05316 | -0.008 | 12.51
8 | 0.684 | 0.05677 | -0.007 | 12.048
8.5 | 0.698 | 0.0615 | -0.007 | 11.356
9 | 0.708 | 0.06673 | -0.007 | 10.614
9.5 | 0.714 | 0.07209 | -0.007 | 9.899
10 | 0.71 | 0.07827 | -0.007 | 9.065
10.5 | 0.698 | 0.08658 | -0.007 | 8.059
11 | 0.681 | 0.09479 | -0.008 | 7.188
11.5 | 0.661 | 0.10527 | -0.008 | 6.279
12 | 0.637 | 0.11099 | -0.008 | 5.744
12.5 | 0.612 | 0.12231 | -0.008 | 5.001
13 | 0.584 | 0.1394 | -0.008 | 4.19
13.5 | 0.556 | 0.14521 | -0.009 | 3.828
14 | 0.527 | 0.15923 | -0.009 | 3.31
14.5 | 0.499 | 0.16732 | -0.009 | 2.98

## 18. Re 250k Mach 0.00 (2)
BIGFOIL.COM POLAR EXPORT
NACA64-109 a=0.6
NACA64-109 a=0.6 |  |  |  | Cl Max: | 0.7872 | at alpha= | 7 | deg
XFOIL ncrit=9 |  |  |  | L/D Max: | 58.0456 | at alpha= | 3.5 | deg
Re: | 250000 |  |  | Cd Min: | 0.03194 | at alpha= | 7 | deg
Mach: | 0 |  |  | Cl=0 at alpha= | -99 | deg
|  |  |  | @ Cl=0.1, Cd= | 0.00849
|  |  |  | @ Cl=0.4, Cd= | 0.0081895
|  |  |  | @ Cl=0.6, Cd= | 0.01535
alpha (deg) | Cl | Cd | Cm | Cl/Cd
0 | 0.0679 | 0.00849 | -0.0141 | 7.9976
0.5 | 0.1199 | 0.00849 | -0.0127 | 14.1225
1 | 0.184 | 0.00852 | -0.0141 | 21.5962
1.5 | 0.263 | 0.00855 | -0.0189 | 30.7602
2 | 0.3454 | 0.00853 | -0.0246 | 40.4924
2.5 | 0.3993 | 0.00819 | -0.0239 | 48.7546
3 | 0.4399 | 0.00816 | -0.0207 | 53.9093
3.5 | 0.4841 | 0.00834 | -0.0182 | 58.0456
4 | 0.5095 | 0.01187 | -0.0144 | 42.9233
4.5 | 0.5552 | 0.01346 | -0.0131 | 41.2481
5 | 0.6 | 0.01535 | -0.0114 | 39.0879
5.5 | 0.6444 | 0.01831 | -0.0097 | 35.1939
6 | 0.6951 | 0.02097 | -0.0084 | 33.1474
6.5 | 0.7447 | 0.0242 | -0.0071 | 30.7727
7 | 0.7872 | 0.03194 | -0.0045 | 24.6462

## 19. Re 250k Mach 0.10 (1)
BIGFOIL.COM POLAR EXPORT
NACA64-109 a=0.6
NACA64-109 a=0.6 |  |  |  | Cl Max: | 0.706 | at alpha= | 9.5 | deg
JavaFoil+Calcfoil stall+Eppler ext transition |  |  |  | L/D Max: | 54.807 | at alpha= | 4 | deg
Re: | 250000 |  |  | Cd Min: | 0.00673 | at alpha= | 2 | deg
Mach: | 0.1 |  |  | Cl=0 at alpha= | -0.68103 | deg
|  |  |  | @ Cl=0.1, Cd= | 0.0071531
|  |  |  | @ Cl=0.4, Cd= | 0.0080653
|  |  |  | @ Cl=0.6, Cd= | 0.18919
alpha (deg) | Cl | Cd | Cm | Cl/Cd
-15 | -0.391 | 0.17201 | -0.001 | -2.273
-14.5 | -0.418 | 0.19406 | -0.001 | -2.154
-14 | -0.445 | 0.18113 | -0.001 | -2.459
-13.5 | -0.473 | 0.16346 | -0.001 | -2.894
-13 | -0.5 | 0.15276 | -0.001 | -3.275
-12.5 | -0.524 | 0.13434 | -0.002 | -3.904
-12 | -0.542 | 0.12251 | -0.002 | -4.423
-11.5 | -0.557 | 0.10861 | -0.002 | -5.128
-11 | -0.569 | 0.09797 | -0.002 | -5.812
-10.5 | -0.578 | 0.09029 | -0.002 | -6.406
-10 | -0.584 | 0.08238 | -0.002 | -7.084
-9.5 | -0.584 | 0.07709 | -0.002 | -7.581
-9 | -0.581 | 0.06953 | -0.002 | -8.355
-8.5 | -0.573 | 0.06374 | -0.003 | -8.983
-8 | -0.559 | 0.05826 | -0.003 | -9.6
-7.5 | -0.541 | 0.05512 | -0.003 | -9.818
-7 | -0.519 | 0.05022 | -0.003 | -10.326
-6.5 | -0.492 | 0.04653 | -0.004 | -10.563
-6 | -0.46 | 0.04348 | -0.004 | -10.59
-5.5 | -0.426 | 0.04078 | -0.004 | -10.441
-5 | -0.388 | 0.03841 | -0.004 | -10.103
-4.5 | -0.348 | 0.03626 | -0.005 | -9.593
-4 | -0.306 | 0.03438 | -0.005 | -8.895
-3.5 | -0.325 | 0.01021 | -0.012 | -31.862
-3 | -0.269 | 0.00992 | -0.012 | -27.097
-2.5 | -0.212 | 0.00971 | -0.013 | -21.789
-2 | -0.154 | 0.00742 | -0.013 | -20.756
-1.5 | -0.096 | 0.00734 | -0.014 | -13.058
-1 | -0.037 | 0.00727 | -0.014 | -5.148
-0.5 | 0.021 | 0.00721 | -0.014 | 2.923
0 | 0.08 | 0.00716 | -0.015 | 11.127
0.5 | 0.138 | 0.00714 | -0.015 | 19.351
1 | 0.196 | 0.00712 | -0.016 | 27.609
1.5 | 0.255 | 0.00706 | -0.016 | 36.054
2 | 0.313 | 0.00673 | -0.017 | 46.474
2.5 | 0.37 | 0.00676 | -0.017 | 54.723
3 | 0.427 | 0.00924 | -0.017 | 46.166
3.5 | 0.483 | 0.00949 | -0.018 | 50.868
4 | 0.537 | 0.00979 | -0.018 | 54.807
4.5 | 0.476 | 0.03485 | -0.009 | 13.649
5 | 0.514 | 0.03724 | -0.008 | 13.799
5.5 | 0.551 | 0.03937 | -0.008 | 14
6 | 0.585 | 0.04199 | -0.008 | 13.936
6.5 | 0.615 | 0.04542 | -0.008 | 13.55
7 | 0.642 | 0.04917 | -0.007 | 13.057
7.5 | 0.664 | 0.0529 | -0.007 | 12.557
8 | 0.682 | 0.05727 | -0.007 | 11.907
8.5 | 0.695 | 0.06197 | -0.008 | 11.213
9 | 0.703 | 0.06732 | -0.008 | 10.438
9.5 | 0.706 | 0.07444 | -0.007 | 9.479
10 | 0.698 | 0.07976 | -0.007 | 8.757
10.5 | 0.683 | 0.08944 | -0.008 | 7.637
11 | 0.663 | 0.09837 | -0.008 | 6.737
11.5 | 0.638 | 0.10713 | -0.008 | 5.958
12 | 0.611 | 0.11685 | -0.008 | 5.226
12.5 | 0.581 | 0.12756 | -0.008 | 4.552
13 | 0.549 | 0.14842 | -0.008 | 3.701
13.5 | 0.517 | 0.1573 | -0.009 | 3.288
14 | 0.485 | 0.17342 | -0.009 | 2.797
14.5 | 0.453 | 0.18919 | -0.009 | 2.397

## 20. Re 250k Mach 0.10 (2)
BIGFOIL.COM POLAR EXPORT
NACA64-109 a=0.6
NACA64-109 a=0.6 |  |  |  | Cl Max: | 0.8443 | at alpha= | 9 | deg
XFOIL ncrit=9 |  |  |  | L/D Max: | 58.0668 | at alpha= | 3.5 | deg
Re: | 250000 |  |  | Cd Min: | 0.0646 | at alpha= | 9 | deg
Mach: | 0.1 |  |  | Cl=0 at alpha= | -99 | deg
|  |  |  | @ Cl=0.1, Cd= | 0.00852
|  |  |  | @ Cl=0.4, Cd= | 0.0082109
|  |  |  | @ Cl=0.6, Cd= | 0.015364
alpha (deg) | Cl | Cd | Cm | Cl/Cd
0 | 0.0684 | 0.00852 | -0.0142 | 8.0282
0.5 | 0.12 | 0.00852 | -0.0126 | 14.0845
1 | 0.1833 | 0.00855 | -0.0138 | 21.4386
1.5 | 0.2625 | 0.00858 | -0.0186 | 30.5944
2 | 0.3456 | 0.00856 | -0.0243 | 40.3738
2.5 | 0.4017 | 0.0082 | -0.0239 | 48.9878
3 | 0.4426 | 0.00818 | -0.0208 | 54.1076
3.5 | 0.4866 | 0.00838 | -0.0182 | 58.0668
4 | 0.5117 | 0.012 | -0.0143 | 42.6417
4.5 | 0.5576 | 0.0136 | -0.0129 | 41
5 | 0.6028 | 0.01548 | -0.0112 | 38.9406
5.5 | 0.6477 | 0.01849 | -0.0094 | 35.0297
6 | 0.6988 | 0.02125 | -0.0081 | 32.8847
6.5 | 0.7483 | 0.02472 | -0.0067 | 30.271
7 | 0.7895 | 0.03273 | -0.004 | 24.1216
7.5 | 0.8235 | 0.04309 | 0.0002 | 19.1112
8 | 0.8353 | 0.05101 | 0.0026 | 16.3752
8.5 | 0.8427 | 0.05789 | 0.0044 | 14.5569
9 | 0.8443 | 0.0646 | 0.0056 | 13.0697

## 21. Re 250k Mach 0.25 (1)
BIGFOIL.COM POLAR EXPORT
NACA64-109 a=0.6
NACA64-109 a=0.6 |  |  |  | Cl Max: | 0.662 | at alpha= | 8 | deg
JavaFoil+Calcfoil stall+Eppler ext transition |  |  |  | L/D Max: | 55.347 | at alpha= | 2.5 | deg
Re: | 250000 |  |  | Cd Min: | 0.00676 | at alpha= | 2 | deg
Mach: | 0.25 |  |  | Cl=0 at alpha= | -0.68333 | deg
|  |  |  | @ Cl=0.1, Cd= | 0.007198
|  |  |  | @ Cl=0.4, Cd= | 0.14445
|  |  |  | @ Cl=0.6, Cd= | 0.14445
alpha (deg) | Cl | Cd | Cm | Cl/Cd
-13 | -0.177 | 0.15105 | -0.002 | -1.17
-12.5 | -0.254 | 0.13711 | -0.002 | -1.852
-12 | -0.311 | 0.12427 | -0.002 | -2.499
-11.5 | -0.361 | 0.11635 | -0.002 | -3.105
-11 | -0.407 | 0.13988 | -0.002 | -2.906
-10.5 | -0.446 | 0.09603 | -0.002 | -4.645
-10 | -0.479 | 0.09745 | -0.002 | -4.915
-9.5 | -0.504 | 0.09049 | -0.002 | -5.574
-9 | -0.522 | 0.07665 | -0.003 | -6.814
-8.5 | -0.532 | 0.06871 | -0.003 | -7.74
-8 | -0.533 | 0.06226 | -0.003 | -8.563
-7.5 | -0.526 | 0.05664 | -0.003 | -9.294
-7 | -0.512 | 0.0522 | -0.003 | -9.812
-6.5 | -0.491 | 0.0481 | -0.004 | -10.213
-6 | -0.464 | 0.04461 | -0.004 | -10.408
-5.5 | -0.432 | 0.04145 | -0.004 | -10.424
-5 | -0.396 | 0.03879 | -0.004 | -10.199
-4.5 | -0.356 | 0.03671 | -0.005 | -9.687
-4 | -0.313 | 0.03466 | -0.005 | -9.04
-3.5 | -0.269 | 0.03267 | -0.006 | -8.24
-3 | -0.276 | 0.01001 | -0.013 | -27.585
-2.5 | -0.217 | 0.00973 | -0.013 | -22.336
-2 | -0.158 | 0.00955 | -0.013 | -16.565
-1.5 | -0.098 | 0.00735 | -0.014 | -13.399
-1 | -0.038 | 0.00728 | -0.014 | -5.286
-0.5 | 0.022 | 0.00724 | -0.015 | 2.994
0 | 0.082 | 0.00718 | -0.015 | 11.404
0.5 | 0.142 | 0.00724 | -0.016 | 19.614
1 | 0.202 | 0.00721 | -0.016 | 27.995
1.5 | 0.262 | 0.00677 | -0.017 | 38.654
2 | 0.321 | 0.00676 | -0.017 | 47.5
2.5 | 0.38 | 0.00687 | -0.018 | 55.347
3 | 0.438 | 0.0093 | -0.018 | 47.124
3.5 | 0.495 | 0.0096 | -0.018 | 51.575
4 | 0.55 | 0.01194 | -0.019 | 46.101
4.5 | 0.486 | 0.03537 | -0.009 | 13.739
5 | 0.525 | 0.03748 | -0.009 | 14.011
5.5 | 0.561 | 0.03997 | -0.008 | 14.034
6 | 0.593 | 0.04258 | -0.008 | 13.921
6.5 | 0.619 | 0.04648 | -0.008 | 13.325
7 | 0.64 | 0.05087 | -0.007 | 12.589
7.5 | 0.655 | 0.05499 | -0.007 | 11.909
8 | 0.662 | 0.0603 | -0.008 | 10.981
8.5 | 0.661 | 0.06611 | -0.008 | 10.005
9 | 0.652 | 0.07399 | -0.008 | 8.818
9.5 | 0.635 | 0.08615 | -0.008 | 7.372
10 | 0.601 | 0.09319 | -0.008 | 6.453
10.5 | 0.554 | 0.10827 | -0.008 | 5.113
11 | 0.497 | 0.12332 | -0.008 | 4.031
11.5 | 0.433 | 0.15266 | -0.009 | 2.838
12 | 0.363 | 0.17611 | -0.009 | 2.063
12.5 | 0.287 | 0.19758 | -0.009 | 1.452
13 | 0.198 | 0.14445 | -0.01 | 1.369

## 22. Re 250k Mach 0.25 (2)
BIGFOIL.COM POLAR EXPORT
NACA64-109 a=0.6
NACA64-109 a=0.6 |  |  |  | Cl Max: | 0.9494 | at alpha= | 20 | deg
XFOIL ncrit=9 |  |  |  | L/D Max: | 57.4684 | at alpha= | 3.5 | deg
Re: | 250000 |  |  | Cd Min: | 0.26861 | at alpha= | 20 | deg
Mach: | 0.25 |  |  | Cl=0 at alpha= | -0.69826 | deg
|  |  |  | @ Cl=0.1, Cd= | 0.00866
|  |  |  | @ Cl=0.4, Cd= | 0.0083879
|  |  |  | @ Cl=0.6, Cd= | 0.01561
alpha (deg) | Cl | Cd | Cm | Cl/Cd
-20 | -0.8624 | 0.2625 | 0.0876 | -3.2853
-19.5 | -0.8455 | 0.25681 | 0.0817 | -3.2923
-19 | -0.831 | 0.25153 | 0.0756 | -3.3038
-18 | -0.7913 | 0.23317 | 0.0692 | -3.3937
-17.5 | -0.7732 | 0.22613 | 0.0653 | -3.4193
-17 | -0.7553 | 0.21902 | 0.0611 | -3.4485
-16.5 | -0.7379 | 0.21181 | 0.0563 | -3.4838
-16 | -0.7257 | 0.20603 | 0.0497 | -3.5223
-15.5 | -0.7147 | 0.19963 | 0.044 | -3.5801
-15 | -0.7005 | 0.19189 | 0.0392 | -3.6505
-14.5 | -0.6773 | 0.18021 | 0.0384 | -3.7584
-14 | -0.6606 | 0.17271 | 0.0354 | -3.8249
-13.5 | -0.6461 | 0.16507 | 0.0317 | -3.9141
-13 | -0.6344 | 0.15708 | 0.0274 | -4.0387
-12.5 | -0.6295 | 0.14949 | 0.0203 | -4.211
-12 | -0.6218 | 0.14128 | 0.0146 | -4.4012
-11.5 | -0.6142 | 0.13039 | 0.0125 | -4.7105
-11 | -0.6003 | 0.12296 | 0.0107 | -4.8821
-10.5 | -0.5921 | 0.1149 | 0.0072 | -5.1532
-10 | -0.5878 | 0.10628 | 0.0027 | -5.5307
-9.5 | -0.5896 | 0.09632 | -0.0051 | -6.1213
-9 | -0.6003 | 0.08377 | -0.0189 | -7.166
-8.5 | -0.6253 | 0.07492 | -0.0259 | -8.3462
-8 | -0.6394 | 0.06744 | -0.0281 | -9.481
-7.5 | -0.6374 | 0.05533 | -0.0298 | -11.52
-7 | -0.6206 | 0.04862 | -0.03 | -12.7643
-6.5 | -0.6039 | 0.0412 | -0.0294 | -14.6578
-6 | -0.5743 | 0.03625 | -0.0279 | -15.8428
-5.5 | -0.5453 | 0.02608 | -0.022 | -20.9087
-5 | -0.4994 | 0.02037 | -0.0198 | -24.5164
-4.5 | -0.4206 | 0.01715 | -0.0239 | -24.5248
-4 | -0.3448 | 0.01418 | -0.0275 | -24.3159
-3.5 | -0.2735 | 0.01237 | -0.0307 | -22.1099
-3 | -0.2219 | 0.0096 | -0.0309 | -23.1146
-2.5 | -0.1771 | 0.00867 | -0.0278 | -20.4268
-2 | -0.1278 | 0.00862 | -0.025 | -14.826
-1.5 | -0.0825 | 0.00874 | -0.0208 | -9.4394
-1 | -0.0312 | 0.0087 | -0.0188 | -3.5862
-0.5 | 0.0205 | 0.00867 | -0.017 | 2.3645
0 | 0.0714 | 0.00866 | -0.0149 | 8.2448
0.5 | 0.1235 | 0.00866 | -0.0131 | 14.261
1 | 0.1848 | 0.00869 | -0.0133 | 21.2658
1.5 | 0.2599 | 0.00874 | -0.0168 | 29.7368
2 | 0.3462 | 0.00873 | -0.0227 | 39.6564
2.5 | 0.4154 | 0.00829 | -0.0242 | 50.1086
3 | 0.4571 | 0.00829 | -0.0209 | 55.1387
3.5 | 0.4994 | 0.00869 | -0.0176 | 57.4684
4 | 0.5249 | 0.01255 | -0.0138 | 41.8247
4.5 | 0.5694 | 0.01452 | -0.0118 | 39.2149
5 | 0.6177 | 0.01624 | -0.01 | 38.0357
5.5 | 0.6657 | 0.01963 | -0.0081 | 33.9124
6 | 0.7181 | 0.02284 | -0.0064 | 31.4405
6.5 | 0.766 | 0.02779 | -0.0042 | 27.5639
7 | 0.7959 | 0.03822 | -0.0015 | 20.8242
7.5 | 0.8216 | 0.04734 | 0.0032 | 17.3553
8 | 0.8326 | 0.05969 | 0.0029 | 13.9487
8.5 | 0.8132 | 0.06308 | 0.0064 | 12.8916
9 | 0.7792 | 0.07095 | 0.0062 | 10.9824
9.5 | 0.7442 | 0.083 | -0.0024 | 8.9663
10 | 0.7262 | 0.09766 | -0.014 | 7.436
10.5 | 0.7209 | 0.1087 | -0.0204 | 6.632
11 | 0.7255 | 0.11733 | -0.0239 | 6.1834
11.5 | 0.7285 | 0.1274 | -0.0241 | 5.7182
12 | 0.7307 | 0.13825 | -0.0306 | 5.2854
12.5 | 0.7327 | 0.1484 | -0.0384 | 4.9373
13 | 0.7368 | 0.158 | -0.0454 | 4.6633
13.5 | 0.7468 | 0.16662 | -0.0499 | 4.4821
14 | 0.7599 | 0.17463 | -0.0537 | 4.3515
14.5 | 0.7804 | 0.18461 | -0.0532 | 4.2273
15 | 0.7923 | 0.1931 | -0.0589 | 4.1031
15.5 | 0.8007 | 0.20049 | -0.0658 | 3.9937
16 | 0.8135 | 0.20816 | -0.072 | 3.9081
16.5 | 0.8297 | 0.2159 | -0.0765 | 3.843
17 | 0.8465 | 0.22332 | -0.0806 | 3.7905
17.5 | 0.8646 | 0.23066 | -0.0841 | 3.7484
18 | 0.8889 | 0.24283 | -0.0851 | 3.6606
18.5 | 0.9036 | 0.24988 | -0.0906 | 3.6161
19 | 0.9162 | 0.25562 | -0.097 | 3.5842
19.5 | 0.9314 | 0.26146 | -0.1037 | 3.5623
20 | 0.9494 | 0.26861 | -0.1087 | 3.5345

## 23. Re 250k Mach 0.50 (1)
BIGFOIL.COM POLAR EXPORT
NACA64-109 a=0.6
NACA64-109 a=0.6 |  |  |  | Cl Max: | 1.07 | at alpha= | 20 | deg
JavaFoil+Calcfoil stall+Eppler ext transition |  |  |  | L/D Max: | 51 | at alpha= | 2 | deg
Re: | 250000 |  |  | Cd Min: | 0.00701 | at alpha= | 0.5 | deg
Mach: | 0.5 |  |  | Cl=0 at alpha= | -0.6791 | deg
|  |  |  | @ Cl=0.1, Cd= | 0.0070273
|  |  |  | @ Cl=0.4, Cd= | 0.0098731
|  |  |  | @ Cl=0.6, Cd= | 0.14355
alpha (deg) | Cl | Cd | Cm | Cl/Cd
-20 | -1.023 | 0.25792 | 0.001 | -3.968
-19.5 | -0.998 | 0.25019 | 0 | -3.988
-19 | -0.969 | 0.25022 | 0 | -3.874
-18.5 | -0.943 | 0.24435 | 0 | -3.861
-18 | -0.918 | 0.23633 | 0 | -3.883
-17.5 | -0.892 | 0.23565 | 0 | -3.785
-17 | -0.866 | 0.23128 | -0.001 | -3.745
-16.5 | -0.839 | 0.21743 | -0.001 | -3.857
-16 | -0.812 | 0.21359 | -0.001 | -3.802
-15.5 | -0.786 | 0.19042 | -0.001 | -4.129
-15 | -0.76 | 0.18701 | -0.001 | -4.065
-14.5 | -0.734 | 0.18261 | -0.002 | -4.021
-14 | -0.707 | 0.17733 | -0.002 | -3.987
-13.5 | -0.68 | 0.17274 | -0.002 | -3.938
-13 | -0.654 | 0.16963 | -0.002 | -3.855
-12.5 | -0.628 | 0.16788 | -0.002 | -3.74
-12 | -0.602 | 0.16443 | -0.003 | -3.658
-11.5 | -0.575 | 0.14897 | -0.003 | -3.862
-11 | -0.548 | 0.15018 | -0.003 | -3.647
-10.5 | -0.521 | 0.14513 | -0.003 | -3.593
-10 | -0.495 | 0.12535 | -0.003 | -3.95
-9.5 | -0.469 | 0.12401 | -0.003 | -3.78
-9 | -0.442 | 0.12106 | -0.004 | -3.653
-8.5 | -0.415 | 0.11146 | -0.003 | -3.725
-8 | -0.389 | 0.10888 | -0.004 | -3.57
-7.5 | -0.362 | 0.10315 | -0.004 | -3.512
-7 | -0.336 | 0.10047 | -0.004 | -3.342
-6.5 | -0.309 | 0.08471 | -0.004 | -3.647
-6 | -0.282 | 0.08173 | -0.004 | -3.456
-5.5 | -0.384 | 0.053 | -0.004 | -7.254
-5 | -0.405 | 0.0438 | -0.004 | -9.241
-4.5 | -0.381 | 0.03935 | -0.005 | -9.684
-4 | -0.343 | 0.03626 | -0.005 | -9.446
-3.5 | -0.297 | 0.03398 | -0.006 | -8.741
-3 | -0.307 | 0.0098 | -0.014 | -31.298
-2.5 | -0.242 | 0.00948 | -0.015 | -25.536
-2 | -0.176 | 0.00975 | -0.015 | -18.096
-1.5 | -0.11 | 0.00753 | -0.016 | -14.592
-1 | -0.043 | 0.00746 | -0.016 | -5.76
-0.5 | 0.024 | 0.00736 | -0.017 | 3.289
0 | 0.091 | 0.00703 | -0.017 | 13.008
0.5 | 0.159 | 0.00701 | -0.018 | 22.629
1 | 0.225 | 0.00707 | -0.018 | 31.887
1.5 | 0.292 | 0.00704 | -0.019 | 41.487
2 | 0.358 | 0.00703 | -0.019 | 51
2.5 | 0.423 | 0.01143 | -0.02 | 37.024
3 | 0.487 | 0.01187 | -0.02 | 41.033
3.5 | 0.549 | 0.01247 | -0.021 | 44.015
4 | 0.488 | 0.03468 | -0.009 | 14.082
4.5 | 0.528 | 0.03699 | -0.009 | 14.263
5 | 0.556 | 0.04044 | -0.008 | 13.741
5.5 | 0.561 | 0.04625 | -0.008 | 12.12
6 | 0.473 | 0.06056 | -0.008 | 7.808
6.5 | 0.378 | 0.08088 | -0.008 | 4.674
7 | 0.404 | 0.09884 | -0.008 | 4.087
7.5 | 0.43 | 0.11042 | -0.009 | 3.897
8 | 0.456 | 0.11259 | -0.01 | 4.053
8.5 | 0.482 | 0.11471 | -0.01 | 4.203
9 | 0.509 | 0.12122 | -0.011 | 4.198
9.5 | 0.535 | 0.12177 | -0.011 | 4.391
10 | 0.56 | 0.14258 | -0.012 | 3.93
10.5 | 0.586 | 0.14547 | -0.012 | 4.029
11 | 0.612 | 0.14191 | -0.012 | 4.311
11.5 | 0.639 | 0.14979 | -0.013 | 4.263
12 | 0.664 | 0.15327 | -0.014 | 4.332
12.5 | 0.689 | 0.15704 | -0.014 | 4.39
13 | 0.715 | 0.16109 | -0.014 | 4.437
13.5 | 0.74 | 0.17286 | -0.014 | 4.282
14 | 0.767 | 0.1901 | -0.015 | 4.036
14.5 | 0.792 | 0.19389 | -0.016 | 4.086
15 | 0.817 | 0.19786 | -0.016 | 4.131
15.5 | 0.843 | 0.21069 | -0.016 | 3.999
16 | 0.868 | 0.2163 | -0.017 | 4.013
16.5 | 0.895 | 0.21389 | -0.018 | 4.184
17 | 0.92 | 0.22003 | -0.018 | 4.18
17.5 | 0.944 | 0.23174 | -0.018 | 4.075
18 | 0.969 | 0.23971 | -0.018 | 4.043
18.5 | 0.995 | 0.24834 | -0.019 | 4.006
19 | 1.021 | 0.24861 | -0.02 | 4.108
19.5 | 1.046 | 0.25188 | -0.02 | 4.152
20 | 1.07 | 0.2609 | -0.02 | 4.102

## 24. Re 250k Mach 0.50 (2)
BIGFOIL.COM POLAR EXPORT
NACA64-109 a=0.6
NACA64-109 a=0.6 |  |  |  | Cl Max: | 1.0483 | at alpha= | 20 | deg
XFOIL ncrit=9 |  |  |  | L/D Max: | 56.554 | at alpha= | 3 | deg
Re: | 250000 |  |  | Cd Min: | 0.30044 | at alpha= | 20 | deg
Mach: | 0.5 |  |  | Cl=0 at alpha= | -0.69704 | deg
|  |  |  | @ Cl=0.1, Cd= | 0.0092852
|  |  |  | @ Cl=0.4, Cd= | 0.0091478
|  |  |  | @ Cl=0.6, Cd= | 0.015875
alpha (deg) | Cl | Cd | Cm | Cl/Cd
-19.5 | -0.9258 | 0.27981 | 0.0988 | -3.3087
-19 | -0.9027 | 0.27063 | 0.0941 | -3.3356
-18.5 | -0.8804 | 0.26225 | 0.0891 | -3.3571
-18 | -0.8577 | 0.25379 | 0.0837 | -3.3796
-17.5 | -0.8351 | 0.24529 | 0.0783 | -3.4045
-17 | -0.816 | 0.23935 | 0.0705 | -3.4092
-16.5 | -0.8 | 0.2332 | 0.0636 | -3.4305
-16 | -0.7723 | 0.21997 | 0.0608 | -3.5109
-15.5 | -0.7487 | 0.21063 | 0.0574 | -3.5546
-15 | -0.7272 | 0.20231 | 0.053 | -3.5945
-14.5 | -0.7063 | 0.19392 | 0.0482 | -3.6422
-14 | -0.6864 | 0.18549 | 0.0432 | -3.7005
-13.5 | -0.6747 | 0.17894 | 0.0354 | -3.7705
-13 | -0.6624 | 0.17116 | 0.0289 | -3.8701
-12.5 | -0.6342 | 0.15935 | 0.0289 | -3.9799
-12 | -0.6168 | 0.15113 | 0.0251 | -4.0813
-11.5 | -0.602 | 0.1427 | 0.0207 | -4.2186
-11 | -0.5959 | 0.13478 | 0.013 | -4.4213
-10.5 | -0.5893 | 0.1262 | 0.006 | -4.6696
-10 | -0.5763 | 0.11569 | 0.0041 | -4.9814
-9.5 | -0.5599 | 0.10776 | 0.0026 | -5.1958
-9 | -0.5512 | 0.09937 | -0.0017 | -5.5469
-8.5 | -0.5576 | 0.08934 | -0.0142 | -6.2413
-8 | -0.549 | 0.08075 | -0.0139 | -6.7988
-7.5 | -0.5458 | 0.07225 | -0.0191 | -7.5543
-7 | -0.5813 | 0.06202 | -0.0332 | -9.3728
-6.5 | -0.5818 | 0.0527 | -0.0349 | -11.0398
-6 | -0.5726 | 0.04328 | -0.0361 | -13.2301
-5.5 | -0.5697 | 0.03516 | -0.0322 | -16.2031
-5 | -0.521 | 0.02699 | -0.0343 | -19.3034
-4.5 | -0.439 | 0.0209 | -0.0381 | -21.0048
-4 | -0.3585 | 0.01694 | -0.0396 | -21.1629
-3.5 | -0.2943 | 0.01423 | -0.0386 | -20.6817
-3 | -0.2405 | 0.01263 | -0.0357 | -19.042
-2.5 | -0.2007 | 0.00966 | -0.0321 | -20.7764
-2 | -0.1486 | 0.00922 | -0.028 | -16.1171
-1.5 | -0.0955 | 0.00933 | -0.0235 | -10.2358
-1 | -0.0369 | 0.00934 | -0.021 | -3.9507
-0.5 | 0.024 | 0.0093 | -0.0196 | 2.5806
0 | 0.0845 | 0.00928 | -0.018 | 9.1056
0.5 | 0.144 | 0.0093 | -0.0164 | 15.4839
1 | 0.2034 | 0.00935 | -0.0145 | 21.754
1.5 | 0.2699 | 0.00942 | -0.014 | 28.6518
2 | 0.3532 | 0.00944 | -0.0169 | 37.4153
2.5 | 0.4429 | 0.00888 | -0.0196 | 49.8761
3 | 0.5186 | 0.00917 | -0.0207 | 56.554
3.5 | 0.5326 | 0.0128 | -0.014 | 41.6094
4 | 0.5779 | 0.01466 | -0.0103 | 39.4202
4.5 | 0.6263 | 0.01732 | -0.0065 | 36.1605
5 | 0.681 | 0.02095 | -0.0037 | 32.506
5.5 | 0.7338 | 0.02598 | -0.0005 | 28.2448
6 | 0.7722 | 0.03165 | 0.0034 | 24.3981
6.5 | 0.7888 | 0.03874 | 0.0072 | 20.3614
7 | 0.7842 | 0.04629 | 0.0103 | 16.941
7.5 | 0.76 | 0.0536 | 0.0122 | 14.1791
8 | 0.735 | 0.0627 | 0.0093 | 11.7225
8.5 | 0.7087 | 0.07736 | -0.0015 | 9.1611
9 | 0.7058 | 0.09187 | -0.0108 | 7.6826
9.5 | 0.7132 | 0.10171 | -0.0109 | 7.0121
10 | 0.696 | 0.11497 | -0.0265 | 6.0538
10.5 | 0.7033 | 0.12432 | -0.031 | 5.6572
11 | 0.721 | 0.1336 | -0.0304 | 5.3967
11.5 | 0.719 | 0.14388 | -0.0413 | 4.9972
12 | 0.7307 | 0.15308 | -0.0463 | 4.7733
12.5 | 0.7485 | 0.16175 | -0.0496 | 4.6275
13 | 0.7724 | 0.17296 | -0.0502 | 4.4658
13.5 | 0.7857 | 0.18234 | -0.0566 | 4.309
14 | 0.794 | 0.19005 | -0.0655 | 4.1778
14.5 | 0.812 | 0.19891 | -0.0711 | 4.0822
15 | 0.8321 | 0.20758 | -0.0759 | 4.0086
15.5 | 0.8616 | 0.21875 | -0.0764 | 3.9387
16 | 0.8807 | 0.22903 | -0.082 | 3.8453
16.5 | 0.8948 | 0.23579 | -0.0898 | 3.7949
17 | 0.9143 | 0.2437 | -0.0969 | 3.7517
17.5 | 0.9361 | 0.25257 | -0.1024 | 3.7063
18 | 0.9581 | 0.26132 | -0.1077 | 3.6664
18.5 | 0.9801 | 0.26998 | -0.1128 | 3.6303
19 | 1.0029 | 0.27926 | -0.1172 | 3.5913
20 | 1.0483 | 0.30044 | -0.1271 | 3.4892

## 25. Re 500k Mach 0.00 (1)
BIGFOIL.COM POLAR EXPORT
NACA64-109 a=0.6
NACA64-109 a=0.6 |  |  |  | Cl Max: | 0.714 | at alpha= | 9.5 | deg
JavaFoil+Calcfoil stall+Eppler ext transition |  |  |  | L/D Max: | 71.85 | at alpha= | 5 | deg
Re: | 500000 |  |  | Cd Min: | 0.0056 | at alpha= | 1.5 | deg
Mach: | 0 |  |  | Cl=0 at alpha= | -0.68103 | deg
|  |  |  | @ Cl=0.1, Cd= | 0.00569
|  |  |  | @ Cl=0.4, Cd= | 0.0068851
|  |  |  | @ Cl=0.6, Cd= | 0.13558
alpha (deg) | Cl | Cd | Cm | Cl/Cd
-15 | -0.436 | 0.14687 | -0.001 | -2.966
-14.5 | -0.46 | 0.13471 | -0.001 | -3.415
-14 | -0.485 | 0.12929 | -0.001 | -3.748
-13.5 | -0.509 | 0.11961 | -0.001 | -4.255
-13 | -0.533 | 0.11066 | -0.001 | -4.813
-12.5 | -0.553 | 0.10518 | -0.002 | -5.258
-12 | -0.567 | 0.09873 | -0.002 | -5.743
-11.5 | -0.579 | 0.0922 | -0.002 | -6.275
-11 | -0.588 | 0.08633 | -0.002 | -6.806
-10.5 | -0.593 | 0.07941 | -0.002 | -7.472
-10 | -0.596 | 0.07276 | -0.002 | -8.185
-9.5 | -0.594 | 0.06949 | -0.002 | -8.543
-9 | -0.588 | 0.06255 | -0.002 | -9.395
-8.5 | -0.577 | 0.05822 | -0.003 | -9.918
-8 | -0.562 | 0.05379 | -0.003 | -10.456
-7.5 | -0.543 | 0.05123 | -0.003 | -10.598
-7 | -0.519 | 0.04706 | -0.004 | -11.034
-6.5 | -0.492 | 0.0439 | -0.004 | -11.196
-6 | -0.46 | 0.04119 | -0.004 | -11.167
-5.5 | -0.425 | 0.03865 | -0.004 | -10.991
-5 | -0.387 | 0.03639 | -0.005 | -10.643
-4.5 | -0.431 | 0.00929 | -0.011 | -46.417
-4 | -0.378 | 0.00904 | -0.011 | -41.879
-3.5 | -0.324 | 0.00875 | -0.012 | -37.018
-3 | -0.268 | 0.00851 | -0.012 | -31.462
-2.5 | -0.211 | 0.00829 | -0.013 | -25.396
-2 | -0.153 | 0.00594 | -0.013 | -25.788
-1.5 | -0.095 | 0.00586 | -0.014 | -16.272
-1 | -0.037 | 0.00579 | -0.014 | -6.435
-0.5 | 0.021 | 0.00575 | -0.014 | 3.646
0 | 0.079 | 0.00569 | -0.015 | 13.937
0.5 | 0.138 | 0.00569 | -0.015 | 24.151
1 | 0.196 | 0.00566 | -0.016 | 34.57
1.5 | 0.253 | 0.0056 | -0.016 | 45.264
2 | 0.311 | 0.00563 | -0.017 | 55.213
2.5 | 0.368 | 0.00565 | -0.017 | 65.146
3 | 0.425 | 0.00785 | -0.017 | 54.098
3.5 | 0.481 | 0.0081 | -0.018 | 59.291
4 | 0.534 | 0.00832 | -0.018 | 64.222
4.5 | 0.586 | 0.00855 | -0.019 | 68.586
5 | 0.636 | 0.00885 | -0.019 | 71.85
5.5 | 0.682 | 0.01119 | -0.02 | 60.918
6 | 0.586 | 0.03973 | -0.01 | 14.743
6.5 | 0.615 | 0.04304 | -0.009 | 14.29
7 | 0.642 | 0.04613 | -0.008 | 13.922
7.5 | 0.665 | 0.04944 | -0.008 | 13.461
8 | 0.684 | 0.05296 | -0.008 | 12.92
8.5 | 0.699 | 0.0568 | -0.008 | 12.298
9 | 0.708 | 0.06145 | -0.008 | 11.527
9.5 | 0.714 | 0.06677 | -0.008 | 10.69
10 | 0.71 | 0.07162 | -0.008 | 9.908
10.5 | 0.698 | 0.07932 | -0.008 | 8.798
11 | 0.682 | 0.08497 | -0.008 | 8.021
11.5 | 0.661 | 0.09275 | -0.008 | 7.127
12 | 0.638 | 0.10031 | -0.009 | 6.357
12.5 | 0.612 | 0.10755 | -0.009 | 5.688
13 | 0.584 | 0.12171 | -0.009 | 4.801
13.5 | 0.556 | 0.11452 | -0.009 | 4.856
14 | 0.527 | 0.1259 | -0.01 | 4.189
14.5 | 0.499 | 0.13558 | -0.01 | 3.679

## 26. Re 500k Mach 0.00 (2)
BIGFOIL.COM POLAR EXPORT
NACA64-109 a=0.6
NACA64-109 a=0.6 |  |  |  | Cl Max: | 0.9292 | at alpha= | 20 | deg
XFOIL ncrit=9 |  |  |  | L/D Max: | 66.4697 | at alpha= | 3 | deg
Re: | 500000 |  |  | Cd Min: | 0.262 | at alpha= | 20 | deg
Mach: | 0 |  |  | Cl=0 at alpha= | -0.68681 | deg
|  |  |  | @ Cl=0.1, Cd= | 0.0060107
|  |  |  | @ Cl=0.4, Cd= | 0.0062155
|  |  |  | @ Cl=0.6, Cd= | 0.012184
alpha (deg) | Cl | Cd | Cm | Cl/Cd
-8 | -0.6577 | 0.05451 | -0.0263 | -12.0657
-7.5 | -0.6668 | 0.04044 | -0.0263 | -16.4886
-7 | -0.6359 | 0.03482 | -0.0258 | -18.2625
-6.5 | -0.6042 | 0.02509 | -0.0229 | -24.0813
-6 | -0.5622 | 0.01951 | -0.021 | -28.816
-5.5 | -0.4928 | 0.01624 | -0.0242 | -30.3448
-5 | -0.4319 | 0.01312 | -0.0256 | -32.9192
-4.5 | -0.3827 | 0.01191 | -0.0244 | -32.1327
-4 | -0.3356 | 0.01111 | -0.0224 | -30.207
-3.5 | -0.2875 | 0.00994 | -0.0209 | -28.9235
-3 | -0.2368 | 0.00911 | -0.0199 | -25.9934
-2.5 | -0.193 | 0.00673 | -0.019 | -28.6776
-2 | -0.1401 | 0.00641 | -0.0184 | -21.8565
-1.5 | -0.0866 | 0.00623 | -0.0177 | -13.9005
-1 | -0.0342 | 0.00611 | -0.0166 | -5.5974
-0.5 | 0.0204 | 0.00605 | -0.0162 | 3.3719
0 | 0.0749 | 0.00602 | -0.0157 | 12.4419
0.5 | 0.1289 | 0.006 | -0.0151 | 21.4833
1 | 0.182 | 0.00601 | -0.0143 | 30.2829
1.5 | 0.2336 | 0.00603 | -0.013 | 38.7396
2 | 0.2846 | 0.00602 | -0.0115 | 47.2757
2.5 | 0.3438 | 0.00606 | -0.0119 | 56.7327
3 | 0.4161 | 0.00626 | -0.0155 | 66.4696
3.5 | 0.4741 | 0.00775 | -0.0174 | 61.1742
4 | 0.512 | 0.01008 | -0.0155 | 50.7937
4.5 | 0.5615 | 0.01107 | -0.0147 | 50.7227
5 | 0.6092 | 0.01245 | -0.0136 | 48.9317
5.5 | 0.6571 | 0.01391 | -0.0125 | 47.2394
6 | 0.706 | 0.01523 | -0.0116 | 46.3559
6.5 | 0.7496 | 0.01953 | -0.0099 | 38.382
7 | 0.7989 | 0.02167 | -0.0088 | 36.8666
7.5 | 0.8435 | 0.02548 | -0.0072 | 33.1044
8 | 0.8691 | 0.03492 | -0.0036 | 24.8883
8.5 | 0.8767 | 0.04672 | 0.0009 | 18.765
9 | 0.8853 | 0.05302 | 0.0029 | 16.6975
9.5 | 0.8812 | 0.05958 | 0.0047 | 14.7902
11 | 0.7633 | 0.0989 | -0.0144 | 7.7179
11.5 | 0.7562 | 0.11067 | -0.0207 | 6.8329
12 | 0.7346 | 0.12708 | -0.0285 | 5.7806
12.5 | 0.7363 | 0.13847 | -0.0344 | 5.3174
13 | 0.7423 | 0.14872 | -0.0399 | 4.9913
13.5 | 0.7488 | 0.15934 | -0.0466 | 4.6994
14 | 0.7575 | 0.16847 | -0.0514 | 4.4963
14.5 | 0.769 | 0.17645 | -0.0554 | 4.3582
15 | 0.784 | 0.1833 | -0.0584 | 4.2771
15.5 | 0.7946 | 0.1929 | -0.0616 | 4.1192
16 | 0.8077 | 0.20166 | -0.0663 | 4.0053
16.5 | 0.8204 | 0.2099 | -0.0715 | 3.9085
17 | 0.8331 | 0.21803 | -0.0775 | 3.821
17.5 | 0.8487 | 0.22593 | -0.0822 | 3.7565
18 | 0.8646 | 0.2333 | -0.0865 | 3.706
18.5 | 0.8809 | 0.24002 | -0.0907 | 3.6701
19 | 0.8975 | 0.24636 | -0.0944 | 3.643
19.5 | 0.9145 | 0.25488 | -0.0975 | 3.588
20 | 0.9292 | 0.262 | -0.1027 | 3.5466

## 27. Re 500k Mach 0.10 (1)
BIGFOIL.COM POLAR EXPORT
NACA64-109 a=0.6
NACA64-109 a=0.6 |  |  |  | Cl Max: | 0.726 | at alpha= | 6 | deg
JavaFoil+Calcfoil stall+Eppler ext transition |  |  |  | L/D Max: | 68.389 | at alpha= | 4.5 | deg
Re: | 500000 |  |  | Cd Min: | 0.00559 | at alpha= | 1.5 | deg
Mach: | 0.1 |  |  | Cl=0 at alpha= | -0.68103 | deg
|  |  |  | @ Cl=0.1, Cd= | 0.0057293
|  |  |  | @ Cl=0.4, Cd= | 0.0068295
|  |  |  | @ Cl=0.6, Cd= | 0.0090792
alpha (deg) | Cl | Cd | Cm | Cl/Cd
-14.5 | -0.418 | 0.14116 | -0.001 | -2.963
-14 | -0.446 | 0.12927 | -0.001 | -3.448
-13.5 | -0.473 | 0.11953 | -0.001 | -3.96
-13 | -0.501 | 0.11581 | -0.001 | -4.322
-12.5 | -0.525 | 0.10687 | -0.002 | -4.909
-12 | -0.542 | 0.09933 | -0.002 | -5.457
-11.5 | -0.557 | 0.09073 | -0.002 | -6.141
-11 | -0.569 | 0.08382 | -0.002 | -6.794
-10.5 | -0.579 | 0.07921 | -0.002 | -7.304
-10 | -0.584 | 0.0743 | -0.002 | -7.856
-9.5 | -0.585 | 0.07003 | -0.002 | -8.348
-9 | -0.581 | 0.06345 | -0.002 | -9.157
-8.5 | -0.573 | 0.05844 | -0.003 | -9.801
-8 | -0.56 | 0.05475 | -0.003 | -10.222
-7.5 | -0.541 | 0.05134 | -0.003 | -10.546
-7 | -0.519 | 0.04742 | -0.004 | -10.946
-6.5 | -0.492 | 0.04411 | -0.004 | -11.152
-6 | -0.461 | 0.04121 | -0.004 | -11.185
-5.5 | -0.426 | 0.03874 | -0.004 | -11.006
-5 | -0.389 | 0.03649 | -0.005 | -10.65
-4.5 | -0.433 | 0.00927 | -0.011 | -46.706
-4 | -0.38 | 0.009 | -0.011 | -42.226
-3.5 | -0.325 | 0.00874 | -0.012 | -37.244
-3 | -0.269 | 0.00849 | -0.012 | -31.668
-2.5 | -0.212 | 0.00828 | -0.013 | -25.565
-2 | -0.154 | 0.00593 | -0.013 | -25.967
-1.5 | -0.096 | 0.00585 | -0.014 | -16.388
-1 | -0.037 | 0.00581 | -0.014 | -6.44
-0.5 | 0.021 | 0.00574 | -0.014 | 3.673
0 | 0.08 | 0.00575 | -0.015 | 13.851
0.5 | 0.138 | 0.00569 | -0.015 | 24.301
1 | 0.196 | 0.00565 | -0.016 | 34.762
1.5 | 0.255 | 0.00559 | -0.016 | 45.543
2 | 0.313 | 0.00564 | -0.017 | 55.394
2.5 | 0.37 | 0.00564 | -0.017 | 65.582
3 | 0.427 | 0.0079 | -0.017 | 54.057
3.5 | 0.483 | 0.00809 | -0.018 | 59.691
4 | 0.537 | 0.00832 | -0.018 | 64.543
4.5 | 0.589 | 0.00861 | -0.019 | 68.389
5 | 0.638 | 0.0107 | -0.019 | 59.638
5.5 | 0.684 | 0.01133 | -0.02 | 60.379
6 | 0.726 | 0.01164 | -0.02 | 62.386
6.5 | 0.616 | 0.04323 | -0.009 | 14.257
7 | 0.643 | 0.04627 | -0.008 | 13.887
7.5 | 0.665 | 0.04976 | -0.008 | 13.361
8 | 0.682 | 0.05325 | -0.008 | 12.812
8.5 | 0.695 | 0.05727 | -0.008 | 12.135
9 | 0.703 | 0.06207 | -0.008 | 11.324
9.5 | 0.706 | 0.06715 | -0.008 | 10.509
10 | 0.699 | 0.0727 | -0.008 | 9.609
10.5 | 0.683 | 0.07974 | -0.008 | 8.567
11 | 0.663 | 0.08676 | -0.008 | 7.641

## 28. Re 500k Mach 0.10 (2)
BIGFOIL.COM POLAR EXPORT
NACA64-109 a=0.6
NACA64-109 a=0.6 |  |  |  | Cl Max: | 0.9327 | at alpha= | 20 | deg
XFOIL ncrit=9 |  |  |  | L/D Max: | 66.465 | at alpha= | 3 | deg
Re: | 500000 |  |  | Cd Min: | 0.26301 | at alpha= | 20 | deg
Mach: | 0.1 |  |  | Cl=0 at alpha= | -0.6867 | deg
|  |  |  | @ Cl=0.1, Cd= | 0.0060309
|  |  |  | @ Cl=0.4, Cd= | 0.0062295
|  |  |  | @ Cl=0.6, Cd= | 0.012361
alpha (deg) | Cl | Cd | Cm | Cl/Cd
-8 | -0.6549 | 0.05536 | -0.0266 | -11.8298
-7.5 | -0.6659 | 0.04146 | -0.0268 | -16.0613
-7 | -0.6363 | 0.03572 | -0.0263 | -17.8135
-6.5 | -0.6054 | 0.02608 | -0.0236 | -23.2132
-6 | -0.5642 | 0.01992 | -0.0217 | -28.3233
-5.5 | -0.4948 | 0.01649 | -0.0247 | -30.0061
-5 | -0.4335 | 0.01336 | -0.026 | -32.4476
-4.5 | -0.385 | 0.01201 | -0.0245 | -32.0566
-4 | -0.3376 | 0.01115 | -0.0226 | -30.278
-3.5 | -0.2894 | 0.00998 | -0.021 | -28.998
-3 | -0.2382 | 0.00919 | -0.02 | -25.9195
-2.5 | -0.1939 | 0.00677 | -0.0192 | -28.6411
-2 | -0.1408 | 0.00643 | -0.0185 | -21.8974
-1.5 | -0.087 | 0.00625 | -0.0178 | -13.92
-1 | -0.0344 | 0.00613 | -0.0167 | -5.6117
-0.5 | 0.0205 | 0.00607 | -0.0163 | 3.3773
0 | 0.0754 | 0.00604 | -0.0158 | 12.4834
0.5 | 0.1297 | 0.00602 | -0.0152 | 21.5449
1 | 0.1832 | 0.00603 | -0.0144 | 30.3814
1.5 | 0.2352 | 0.00605 | -0.0132 | 38.876
2.5 | 0.345 | 0.00607 | -0.0117 | 56.8369
3 | 0.4174 | 0.00628 | -0.0153 | 66.465
3.5 | 0.4757 | 0.00797 | -0.0173 | 59.6863
4 | 0.5148 | 0.01012 | -0.0155 | 50.8696
4.5 | 0.5645 | 0.01113 | -0.0146 | 50.7188
5 | 0.6112 | 0.01275 | -0.0133 | 47.9373
5.5 | 0.6603 | 0.01406 | -0.0122 | 46.963
6 | 0.7093 | 0.01547 | -0.0113 | 45.85
6.5 | 0.7536 | 0.01977 | -0.0095 | 38.1184
7 | 0.8027 | 0.02216 | -0.0083 | 36.2229
7.5 | 0.8459 | 0.02657 | -0.0065 | 31.8367
8 | 0.8674 | 0.03646 | -0.0027 | 23.7905
8.5 | 0.8726 | 0.04816 | 0.0017 | 18.1188
9 | 0.8762 | 0.05474 | 0.0039 | 16.0066
9.5 | 0.8669 | 0.06093 | 0.0061 | 14.2278
10 | 0.8342 | 0.0679 | 0.0072 | 12.2857
10.5 | 0.778 | 0.08394 | -0.0035 | 9.2685
11 | 0.7547 | 0.10288 | -0.0173 | 7.3357
11.5 | 0.7511 | 0.11349 | -0.0227 | 6.6182
12 | 0.7334 | 0.12812 | -0.0291 | 5.7243
12.5 | 0.7357 | 0.13937 | -0.0349 | 5.2788
13 | 0.7419 | 0.14959 | -0.0404 | 4.9596
13.5 | 0.749 | 0.16005 | -0.047 | 4.6798
14 | 0.7579 | 0.16928 | -0.0519 | 4.4772
14.5 | 0.7695 | 0.17733 | -0.056 | 4.3394
15 | 0.7844 | 0.18433 | -0.0592 | 4.2554
16 | 0.8095 | 0.20244 | -0.0669 | 3.9987
16.5 | 0.8227 | 0.21067 | -0.072 | 3.9052
17 | 0.8353 | 0.21873 | -0.078 | 3.8189
17.5 | 0.8512 | 0.22672 | -0.0829 | 3.7544
18 | 0.8673 | 0.23415 | -0.0873 | 3.704
18.5 | 0.8837 | 0.24094 | -0.0915 | 3.6677
19 | 0.9005 | 0.24736 | -0.0953 | 3.6404
19.5 | 0.9179 | 0.25587 | -0.0983 | 3.5874
20 | 0.9327 | 0.26301 | -0.1035 | 3.5463

## 29. Re 500k Mach 0.25 (1)
BIGFOIL.COM POLAR EXPORT
NACA64-109 a=0.6
NACA64-109 a=0.6 |  |  |  | Cl Max: | 0.662 | at alpha= | 8 | deg
JavaFoil+Calcfoil stall+Eppler ext transition |  |  |  | L/D Max: | 69.149 | at alpha= | 4.5 | deg
Re: | 500000 |  |  | Cd Min: | 0.00567 | at alpha= | 2 | deg
Mach: | 0.25 |  |  | Cl=0 at alpha= | -0.68333 | deg
|  |  |  | @ Cl=0.1, Cd= | 0.00576
|  |  |  | @ Cl=0.4, Cd= | 0.12645
|  |  |  | @ Cl=0.6, Cd= | 0.12645
alpha (deg) | Cl | Cd | Cm | Cl/Cd
-13 | -0.177 | 0.12949 | -0.002 | -1.366
-12.5 | -0.254 | 0.12068 | -0.002 | -2.105
-12 | -0.311 | 0.11112 | -0.002 | -2.796
-11.5 | -0.361 | 0.10194 | -0.002 | -3.546
-11 | -0.407 | 0.09584 | -0.002 | -4.244
-10.5 | -0.446 | 0.08523 | -0.002 | -5.236
-10 | -0.479 | 0.07911 | -0.002 | -6.056
-9.5 | -0.505 | 0.07979 | -0.002 | -6.323
-9 | -0.522 | 0.06702 | -0.003 | -7.795
-8.5 | -0.532 | 0.06272 | -0.003 | -8.48
-8 | -0.533 | 0.05722 | -0.003 | -9.319
-7.5 | -0.527 | 0.05255 | -0.003 | -10.021
-7 | -0.513 | 0.04881 | -0.003 | -10.501
-6.5 | -0.492 | 0.04514 | -0.004 | -10.893
-6 | -0.465 | 0.04211 | -0.004 | -11.035
-5.5 | -0.433 | 0.03927 | -0.004 | -11.016
-5 | -0.396 | 0.03685 | -0.005 | -10.754
-4.5 | -0.357 | 0.03459 | -0.005 | -10.314
-4 | -0.389 | 0.00917 | -0.012 | -42.472
-3.5 | -0.334 | 0.00889 | -0.012 | -37.553
-3 | -0.276 | 0.00858 | -0.013 | -32.16
-2.5 | -0.217 | 0.00837 | -0.013 | -25.973
-2 | -0.158 | 0.00813 | -0.013 | -19.459
-1.5 | -0.098 | 0.00592 | -0.014 | -16.639
-1 | -0.038 | 0.00581 | -0.014 | -6.619
-0.5 | 0.022 | 0.00579 | -0.015 | 3.743
0 | 0.082 | 0.00576 | -0.015 | 14.201
0.5 | 0.142 | 0.00576 | -0.016 | 24.654
1 | 0.202 | 0.00573 | -0.016 | 35.263
1.5 | 0.262 | 0.00568 | -0.017 | 46.057
2 | 0.321 | 0.00567 | -0.017 | 56.643
2.5 | 0.38 | 0.00574 | -0.018 | 66.195
3 | 0.438 | 0.00797 | -0.018 | 54.994
3.5 | 0.495 | 0.00824 | -0.018 | 60.116
4 | 0.55 | 0.0085 | -0.019 | 64.729
4.5 | 0.603 | 0.00872 | -0.019 | 69.149
5 | 0.652 | 0.01118 | -0.02 | 58.268
5.5 | 0.564 | 0.0376 | -0.01 | 14.99
6 | 0.594 | 0.04041 | -0.009 | 14.703
6.5 | 0.62 | 0.04389 | -0.009 | 14.126
7 | 0.641 | 0.04745 | -0.008 | 13.508
7.5 | 0.655 | 0.05104 | -0.008 | 12.836
8 | 0.662 | 0.0554 | -0.008 | 11.954
8.5 | 0.662 | 0.06045 | -0.008 | 10.943
9 | 0.653 | 0.06676 | -0.008 | 9.775
9.5 | 0.635 | 0.07573 | -0.008 | 8.388
10 | 0.602 | 0.08288 | -0.008 | 7.258
10.5 | 0.554 | 0.09506 | -0.009 | 5.825
11 | 0.497 | 0.09191 | -0.009 | 5.411
11.5 | 0.434 | 0.10092 | -0.009 | 4.296
12 | 0.364 | 0.10687 | -0.01 | 3.401
12.5 | 0.287 | 0.1181 | -0.01 | 2.431
13 | 0.198 | 0.12645 | -0.01 | 1.566

## 30. Re 500k Mach 0.25 (2)
BIGFOIL.COM POLAR EXPORT
NACA64-109 a=0.6
NACA64-109 a=0.6 |  |  |  | Cl Max: | 0.9528 | at alpha= | 20 | deg
XFOIL ncrit=9 |  |  |  | L/D Max: | 53.2637 | at alpha= | 3.5 | deg
Re: | 500000 |  |  | Cd Min: | 0.26872 | at alpha= | 20 | deg
Mach: | 0.25 |  |  | Cl=0 at alpha= | -0.68717 | deg
|  |  |  | @ Cl=0.1, Cd= | 0.0061361
|  |  |  | @ Cl=0.4, Cd= | 0.0077633
|  |  |  | @ Cl=0.6, Cd= | 0.012309
alpha (deg) | Cl | Cd | Cm | Cl/Cd
-7.5 | -0.6536 | 0.04744 | -0.0293 | -13.7774
-7 | -0.6345 | 0.04078 | -0.029 | -15.5591
-6.5 | -0.6059 | 0.03428 | -0.0281 | -17.675
-5.5 | -0.5052 | 0.01815 | -0.0277 | -27.8347
-5 | -0.4436 | 0.01509 | -0.0281 | -29.397
-4.5 | -0.3981 | 0.01258 | -0.0256 | -31.6455
-4 | -0.3492 | 0.0115 | -0.0234 | -30.3652
-3.5 | -0.2995 | 0.01023 | -0.0217 | -29.2766
-3 | -0.2457 | 0.00947 | -0.0207 | -25.9451
-2.5 | -0.1996 | 0.007 | -0.0199 | -28.5143
-2 | -0.1456 | 0.00655 | -0.019 | -22.229
-1.5 | -0.0898 | 0.00637 | -0.0184 | -14.0973
-1 | -0.0356 | 0.00624 | -0.0172 | -5.7051
-0.5 | 0.0213 | 0.00618 | -0.0168 | 3.4466
0 | 0.0781 | 0.00614 | -0.0164 | 12.7199
0.5 | 0.1345 | 0.00613 | -0.0159 | 21.9413
1 | 0.1902 | 0.00613 | -0.0152 | 31.0277
1.5 | 0.2444 | 0.00614 | -0.0141 | 39.8046
2 | 0.2965 | 0.00613 | -0.0123 | 48.3687
3.5 | 0.4847 | 0.0091 | -0.0171 | 53.2637
4 | 0.5299 | 0.01041 | -0.0152 | 50.903
4.5 | 0.5805 | 0.0115 | -0.014 | 50.4783
5 | 0.627 | 0.01343 | -0.0122 | 46.6865
5.5 | 0.6778 | 0.01489 | -0.0109 | 45.5205
6 | 0.727 | 0.01705 | -0.0094 | 42.6393
6.5 | 0.7734 | 0.02189 | -0.0074 | 35.3312
7 | 0.8198 | 0.02562 | -0.0053 | 31.9984
7.5 | 0.8497 | 0.03307 | -0.002 | 25.694
8 | 0.8485 | 0.04396 | 0.0016 | 19.3016
8.5 | 0.8406 | 0.0552 | 0.0056 | 15.2283
9 | 0.8133 | 0.06247 | 0.0078 | 13.019
9.5 | 0.7745 | 0.07273 | 0.0032 | 10.649
10 | 0.7434 | 0.08974 | -0.0106 | 8.2839
10.5 | 0.7328 | 0.10291 | -0.0189 | 7.1208
11 | 0.7298 | 0.1138 | -0.0248 | 6.413
11.5 | 0.7318 | 0.12347 | -0.0295 | 5.9269
12 | 0.7376 | 0.1322 | -0.0334 | 5.5794
12.5 | 0.7345 | 0.1438 | -0.0376 | 5.1078
13 | 0.7423 | 0.15385 | -0.043 | 4.8248
13.5 | 0.7525 | 0.16344 | -0.0483 | 4.6041
14 | 0.7617 | 0.17331 | -0.055 | 4.395
14.5 | 0.7745 | 0.18173 | -0.0594 | 4.2618
15 | 0.7894 | 0.18938 | -0.0634 | 4.1683
15.5 | 0.8072 | 0.19652 | -0.066 | 4.1075
16 | 0.8205 | 0.20661 | -0.0701 | 3.9713
16.5 | 0.8355 | 0.21494 | -0.0751 | 3.8871
17 | 0.8493 | 0.22292 | -0.0807 | 3.8099
17.5 | 0.8653 | 0.23106 | -0.0866 | 3.7449
18 | 0.8827 | 0.23885 | -0.0913 | 3.6956
18.5 | 0.9002 | 0.24605 | -0.0958 | 3.6586
19 | 0.9177 | 0.25291 | -0.1001 | 3.6286
19.5 | 0.9369 | 0.26141 | -0.1026 | 3.584
20 | 0.9528 | 0.26872 | -0.108 | 3.5457

## 31. Re 500k Mach 0.50 (1)
BIGFOIL.COM POLAR EXPORT
NACA64-109 a=0.6
NACA64-109 a=0.6 |  |  |  | Cl Max: | 1.07 | at alpha= | 20 | deg
JavaFoil+Calcfoil stall+Eppler ext transition |  |  |  | L/D Max: | 64.619 | at alpha= | 2 | deg
Re: | 500000 |  |  | Cd Min: | 0.00555 | at alpha= | 2 | deg
Mach: | 0.5 |  |  | Cl=0 at alpha= | -0.6791 | deg
|  |  |  | @ Cl=0.1, Cd= | 0.0059376
|  |  |  | @ Cl=0.4, Cd= | 0.0071522
|  |  |  | @ Cl=0.6, Cd= | 0.11911
alpha (deg) | Cl | Cd | Cm | Cl/Cd
-20 | -1.023 | 0.22005 | 0.001 | -4.65
-19.5 | -0.998 | 0.21274 | 0 | -4.691
-19 | -0.97 | 0.21144 | 0 | -4.586
-18.5 | -0.944 | 0.20653 | 0 | -4.569
-18 | -0.918 | 0.20355 | 0 | -4.509
-17.5 | -0.892 | 0.19617 | 0 | -4.547
-17 | -0.866 | 0.19178 | -0.001 | -4.517
-16.5 | -0.839 | 0.18119 | -0.001 | -4.629
-16 | -0.812 | 0.17769 | -0.001 | -4.571
-15.5 | -0.786 | 0.16294 | -0.001 | -4.826
-15 | -0.76 | 0.15956 | -0.001 | -4.765
-14.5 | -0.734 | 0.15534 | -0.002 | -4.727
-14 | -0.708 | 0.1551 | -0.002 | -4.563
-13.5 | -0.68 | 0.14096 | -0.002 | -4.826
-13 | -0.654 | 0.14321 | -0.002 | -4.567
-12.5 | -0.628 | 0.14129 | -0.002 | -4.444
-12 | -0.602 | 0.13786 | -0.003 | -4.364
-11.5 | -0.575 | 0.12493 | -0.003 | -4.606
-11 | -0.548 | 0.12367 | -0.003 | -4.43
-10.5 | -0.522 | 0.11886 | -0.003 | -4.388
-10 | -0.495 | 0.10715 | -0.003 | -4.622
-9.5 | -0.469 | 0.10286 | -0.003 | -4.558
-9 | -0.442 | 0.10013 | -0.004 | -4.418
-8.5 | -0.415 | 0.09408 | -0.003 | -4.413
-8 | -0.389 | 0.08998 | -0.004 | -4.321
-7.5 | -0.362 | 0.08725 | -0.004 | -4.153
-7 | -0.336 | 0.08245 | -0.004 | -4.073
-6.5 | -0.309 | 0.07434 | -0.004 | -4.158
-6 | -0.283 | 0.05225 | -0.004 | -5.407
-5.5 | -0.385 | 0.04776 | -0.004 | -8.051
-5 | -0.405 | 0.04047 | -0.005 | -10.004
-4.5 | -0.381 | 0.03694 | -0.005 | -10.32
-4 | -0.343 | 0.03448 | -0.005 | -9.941
-3.5 | -0.369 | 0.00931 | -0.014 | -39.652
-3 | -0.307 | 0.00896 | -0.014 | -34.219
-2.5 | -0.242 | 0.00865 | -0.015 | -27.996
-2 | -0.176 | 0.00836 | -0.015 | -21.109
-1.5 | -0.11 | 0.00601 | -0.016 | -18.3
-1 | -0.043 | 0.00597 | -0.016 | -7.2
-0.5 | 0.024 | 0.00593 | -0.017 | 4.087
0 | 0.092 | 0.00594 | -0.017 | 15.393
0.5 | 0.159 | 0.00592 | -0.018 | 26.811
1 | 0.226 | 0.00598 | -0.018 | 37.704
1.5 | 0.292 | 0.00564 | -0.019 | 51.832
2 | 0.359 | 0.00555 | -0.019 | 64.619
2.5 | 0.424 | 0.00809 | -0.02 | 52.339
3 | 0.488 | 0.01003 | -0.02 | 48.622
3.5 | 0.549 | 0.01077 | -0.021 | 51.031
4 | 0.606 | 0.01126 | -0.021 | 53.806
4.5 | 0.528 | 0.03537 | -0.009 | 14.941
5 | 0.556 | 0.03852 | -0.009 | 14.442
5.5 | 0.561 | 0.04294 | -0.008 | 13.057
6 | 0.473 | 0.04706 | -0.008 | 10.05
6.5 | 0.378 | 0.05213 | -0.009 | 7.255
7 | 0.404 | 0.08063 | -0.009 | 5.013
7.5 | 0.43 | 0.09203 | -0.01 | 4.677
8 | 0.456 | 0.09416 | -0.01 | 4.847
8.5 | 0.482 | 0.09656 | -0.01 | 4.995
9 | 0.509 | 0.10023 | -0.011 | 5.078
9.5 | 0.535 | 0.10391 | -0.012 | 5.147
10 | 0.56 | 0.11623 | -0.012 | 4.822
10.5 | 0.586 | 0.11913 | -0.012 | 4.92
11 | 0.612 | 0.1191 | -0.012 | 5.137
11.5 | 0.639 | 0.12559 | -0.013 | 5.085
12 | 0.664 | 0.12894 | -0.014 | 5.15
12.5 | 0.69 | 0.13253 | -0.014 | 5.203
13 | 0.715 | 0.13634 | -0.014 | 5.244
13.5 | 0.74 | 0.14437 | -0.014 | 5.128
14 | 0.767 | 0.15854 | -0.016 | 4.839
14.5 | 0.792 | 0.16235 | -0.016 | 4.881
15 | 0.818 | 0.16632 | -0.016 | 4.915
15.5 | 0.843 | 0.17454 | -0.016 | 4.828
16 | 0.868 | 0.18073 | -0.017 | 4.804
16.5 | 0.895 | 0.17923 | -0.018 | 4.993
17 | 0.92 | 0.18944 | -0.018 | 4.856
17.5 | 0.944 | 0.19585 | -0.018 | 4.822
18 | 0.969 | 0.20279 | -0.018 | 4.78
18.5 | 0.996 | 0.21007 | -0.019 | 4.74
19 | 1.021 | 0.21073 | -0.02 | 4.847
19.5 | 1.046 | 0.21717 | -0.02 | 4.816
20 | 1.07 | 0.22259 | -0.02 | 4.809

## 32. Re 500k Mach 0.50 (2)
BIGFOIL.COM POLAR EXPORT
NACA64-109 a=0.6
NACA64-109 a=0.6 |  |  |  | Cl Max: | 1.0496 | at alpha= | 20 | deg
XFOIL ncrit=9 |  |  |  | L/D Max: | 60.5128 | at alpha= | 2.5 | deg
Re: | 500000 |  |  | Cd Min: | 0.29697 | at alpha= | 20 | deg
Mach: | 0.5 |  |  | Cl=0 at alpha= | -0.69124 | deg
|  |  |  | @ Cl=0.1, Cd= | 0.0065685
|  |  |  | @ Cl=0.4, Cd= | 0.0066282
|  |  |  | @ Cl=0.6, Cd= | 0.012568
alpha (deg) | Cl | Cd | Cm | Cl/Cd
-13.5 | -0.6726 | 0.17484 | 0.0392 | -3.8469
-13 | -0.6537 | 0.16667 | 0.0353 | -3.9221
-12.5 | -0.6361 | 0.1582 | 0.0308 | -4.0209
-12 | -0.62 | 0.14948 | 0.026 | -4.1477
-11.5 | -0.6092 | 0.14068 | 0.0187 | -4.3304
-11 | -0.5959 | 0.13162 | 0.0136 | -4.5274
-10.5 | -0.5865 | 0.1216 | 0.0107 | -4.8232
-10 | -0.5739 | 0.11342 | 0.0074 | -5.06
-9.5 | -0.5637 | 0.10504 | 0.0033 | -5.3665
-9 | -0.5564 | 0.09623 | -0.0014 | -5.782
-8.5 | -0.5518 | 0.08691 | -0.0073 | -6.3491
-8 | -0.5455 | 0.07592 | -0.0176 | -7.1852
-6.5 | -0.5874 | 0.04416 | -0.0357 | -13.3016
-6 | -0.5839 | 0.03602 | -0.0359 | -16.2104
-5 | -0.4963 | 0.02177 | -0.0358 | -22.7974
-4.5 | -0.452 | 0.01645 | -0.0318 | -27.4772
-4 | -0.3954 | 0.01399 | -0.0289 | -28.263
-3.5 | -0.3375 | 0.01213 | -0.0262 | -27.8236
-3 | -0.2792 | 0.01055 | -0.0242 | -26.4645
-2.5 | -0.2173 | 0.00957 | -0.023 | -22.7064
-1.5 | -0.1022 | 0.0068 | -0.0209 | -15.0294
-1 | -0.0402 | 0.00666 | -0.0196 | -6.036
-0.5 | 0.0249 | 0.00662 | -0.0192 | 3.7613
0 | 0.0901 | 0.00657 | -0.0189 | 13.7139
0.5 | 0.1551 | 0.00656 | -0.0186 | 23.6433
1 | 0.2195 | 0.00657 | -0.0181 | 33.4094
1.5 | 0.283 | 0.00659 | -0.0172 | 42.9439
2 | 0.3429 | 0.00654 | -0.015 | 52.4312
2.5 | 0.4012 | 0.00663 | -0.0125 | 60.5128
3 | 0.4567 | 0.00776 | -0.0103 | 58.8531
3.5 | 0.5291 | 0.01059 | -0.0135 | 49.9622
4 | 0.5898 | 0.01211 | -0.0125 | 48.7036
4.5 | 0.6386 | 0.0143 | -0.0091 | 44.6573
5 | 0.6934 | 0.01709 | -0.0059 | 40.5734
5.5 | 0.7485 | 0.02076 | -0.0027 | 36.0549
6 | 0.7896 | 0.02631 | 0.0011 | 30.0114
6.5 | 0.8093 | 0.03357 | 0.0054 | 24.1078
7 | 0.8087 | 0.04037 | 0.0092 | 20.0322
8 | 0.7522 | 0.05583 | 0.0099 | 13.473
8.5 | 0.7254 | 0.06857 | 0.0006 | 10.579
9 | 0.7197 | 0.08157 | -0.0087 | 8.8231
10.5 | 0.706 | 0.11981 | -0.0283 | 5.8927
11 | 0.7138 | 0.13048 | -0.0339 | 5.4706
11.5 | 0.7239 | 0.14085 | -0.04 | 5.1395
12 | 0.7343 | 0.15118 | -0.0473 | 4.8571
12.5 | 0.7483 | 0.16058 | -0.0523 | 4.66
13 | 0.7645 | 0.16952 | -0.0569 | 4.5098
13.5 | 0.7859 | 0.17782 | -0.0592 | 4.4196
14 | 0.8016 | 0.18856 | -0.0643 | 4.2512
14.5 | 0.8171 | 0.19783 | -0.0709 | 4.1303
15 | 0.8353 | 0.20716 | -0.0778 | 4.0321
15.5 | 0.8554 | 0.21611 | -0.0828 | 3.9582
16 | 0.8763 | 0.22484 | -0.0878 | 3.8974
16.5 | 0.8981 | 0.23342 | -0.0922 | 3.8476
17 | 0.9222 | 0.2441 | -0.0954 | 3.778
17.5 | 0.942 | 0.25309 | -0.1015 | 3.722
18 | 0.962 | 0.26183 | -0.1079 | 3.6741
18.5 | 0.9835 | 0.27061 | -0.115 | 3.6344
19 | 1.0058 | 0.2796 | -0.1206 | 3.5973
19.5 | 1.0278 | 0.28835 | -0.1261 | 3.5644
20 | 1.0496 | 0.29697 | -0.1314 | 3.5344

## 33. Re 750k Mach 0.00 (1)
BIGFOIL.COM POLAR EXPORT
NACA64-109 a=0.6
NACA64-109 a=0.6 |  |  |  | Cl Max: | 0.725 | at alpha= | 6 | deg
JavaFoil+Calcfoil stall+Eppler ext transition |  |  |  | L/D Max: | 80.896 | at alpha= | 5.5 | deg
Re: | 750000 |  |  | Cd Min: | 0.00506 | at alpha= | 1.5 | deg
Mach: | 0 |  |  | Cl=0 at alpha= | -0.68103 | deg
|  |  |  | @ Cl=0.1, Cd= | 0.0051407
|  |  |  | @ Cl=0.4, Cd= | 0.0063414
|  |  |  | @ Cl=0.6, Cd= | 0.0079788
alpha (deg) | Cl | Cd | Cm | Cl/Cd
-15 | -0.436 | 0.13821 | -0.001 | -3.154
-14.5 | -0.46 | 0.13018 | -0.001 | -3.535
-14 | -0.485 | 0.12042 | -0.001 | -4.025
-13.5 | -0.509 | 0.11292 | -0.001 | -4.509
-13 | -0.533 | 0.10615 | -0.002 | -5.02
-12.5 | -0.553 | 0.09811 | -0.002 | -5.639
-12 | -0.567 | 0.09249 | -0.002 | -6.132
-11.5 | -0.579 | 0.08586 | -0.002 | -6.742
-11 | -0.588 | 0.07937 | -0.002 | -7.406
-10.5 | -0.594 | 0.07443 | -0.002 | -7.975
-10 | -0.596 | 0.06966 | -0.002 | -8.552
-9.5 | -0.594 | 0.06604 | -0.002 | -8.991
-9 | -0.588 | 0.06064 | -0.003 | -9.695
-8.5 | -0.578 | 0.05635 | -0.003 | -10.253
-8 | -0.563 | 0.05241 | -0.003 | -10.739
-7.5 | -0.543 | 0.04933 | -0.003 | -11.013
-7 | -0.52 | 0.04559 | -0.004 | -11.402
-6.5 | -0.492 | 0.04266 | -0.004 | -11.539
-6 | -0.461 | 0.04002 | -0.004 | -11.515
-5.5 | -0.428 | 0.03671 | -0.005 | -11.645
-5 | -0.481 | 0.00885 | -0.011 | -54.364
-4.5 | -0.431 | 0.00859 | -0.011 | -50.152
-4 | -0.378 | 0.00833 | -0.011 | -45.42
-3.5 | -0.324 | 0.0081 | -0.012 | -40.003
-3 | -0.268 | 0.00786 | -0.012 | -34.046
-2.5 | -0.211 | 0.0076 | -0.013 | -27.716
-2 | -0.153 | 0.00534 | -0.013 | -28.682
-1.5 | -0.095 | 0.00524 | -0.014 | -18.205
-1 | -0.037 | 0.00519 | -0.014 | -7.173
-0.5 | 0.021 | 0.00516 | -0.014 | 4.067
0 | 0.079 | 0.00513 | -0.015 | 15.465
0.5 | 0.138 | 0.00516 | -0.015 | 26.669
1 | 0.196 | 0.00514 | -0.016 | 38.035
1.5 | 0.253 | 0.00506 | -0.016 | 50.094
2 | 0.311 | 0.00509 | -0.017 | 61.18
2.5 | 0.368 | 0.00514 | -0.017 | 71.631
3 | 0.425 | 0.00728 | -0.017 | 58.328
3.5 | 0.481 | 0.00746 | -0.018 | 64.447
4 | 0.535 | 0.00766 | -0.018 | 69.793
4.5 | 0.586 | 0.00792 | -0.019 | 74.077
5 | 0.636 | 0.00813 | -0.019 | 78.207
5.5 | 0.682 | 0.00843 | -0.02 | 80.896
6 | 0.725 | 0.01094 | -0.02 | 66.259
6.5 | 0.617 | 0.04148 | -0.01 | 14.887
7 | 0.643 | 0.04501 | -0.009 | 14.295
7.5 | 0.666 | 0.04787 | -0.009 | 13.92
8 | 0.685 | 0.05096 | -0.009 | 13.435
8.5 | 0.699 | 0.05509 | -0.008 | 12.688
9 | 0.709 | 0.05908 | -0.008 | 11.992
9.5 | 0.714 | 0.06403 | -0.008 | 11.149
10 | 0.71 | 0.06901 | -0.008 | 10.284
10.5 | 0.698 | 0.07477 | -0.008 | 9.335
11 | 0.682 | 0.0797 | -0.009 | 8.554

## 34. Re 750k Mach 0.00 (2)
BIGFOIL.COM POLAR EXPORT
NACA64-109 a=0.6
NACA64-109 a=0.6 |  |  |  | Cl Max: | 0.9383 | at alpha= | 8.5 | deg
XFOIL ncrit=9 |  |  |  | L/D Max: | 70.3901 | at alpha= | 3 | deg
Re: | 750000 |  |  | Cd Min: | 0.02663 | at alpha= | 8.5 | deg
Mach: | 0 |  |  | Cl=0 at alpha= | -99 | deg
|  |  |  | @ Cl=0.1, Cd= | 0.0051816
|  |  |  | @ Cl=0.4, Cd= | 0.0057487
|  |  |  | @ Cl=0.6, Cd= | 0.010439
alpha (deg) | Cl | Cd | Cm | Cl/Cd
0 | 0.0766 | 0.00519 | -0.0161 | 14.7592
0.5 | 0.1322 | 0.00517 | -0.016 | 25.5706
1 | 0.1874 | 0.00517 | -0.0157 | 36.2476
1.5 | 0.2418 | 0.00516 | -0.0153 | 46.8605
2 | 0.294 | 0.00523 | -0.0142 | 56.2141
3 | 0.397 | 0.00564 | -0.012 | 70.3901
3.5 | 0.4547 | 0.00773 | -0.0142 | 58.8228
4 | 0.5141 | 0.00916 | -0.016 | 56.1245
4.5 | 0.5647 | 0.00994 | -0.0154 | 56.8109
5 | 0.6163 | 0.01067 | -0.0149 | 57.7601
5.5 | 0.6635 | 0.01225 | -0.0138 | 54.1633
6 | 0.714 | 0.01324 | -0.0132 | 53.9275
6.5 | 0.763 | 0.01458 | -0.0123 | 52.332
7 | 0.8066 | 0.01763 | -0.0109 | 45.7516
7.5 | 0.8554 | 0.01939 | -0.0101 | 44.1155
8 | 0.8991 | 0.02288 | -0.0086 | 39.2963
8.5 | 0.9383 | 0.02663 | -0.0069 | 35.2347

## 35. Re 750k Mach 0.10 (1)
BIGFOIL.COM POLAR EXPORT
NACA64-109 a=0.6
NACA64-109 a=0.6 |  |  |  | Cl Max: | 0.727 | at alpha= | 6 | deg
JavaFoil+Calcfoil stall+Eppler ext transition |  |  |  | L/D Max: | 77.906 | at alpha= | 5 | deg
Re: | 750000 |  |  | Cd Min: | 0.00508 | at alpha= | 2 | deg
Mach: | 0.1 |  |  | Cl=0 at alpha= | -0.68103 | deg
|  |  |  | @ Cl=0.1, Cd= | 0.0051465
|  |  |  | @ Cl=0.4, Cd= | 0.0062668
|  |  |  | @ Cl=0.6, Cd= | 0.0079729
alpha (deg) | Cl | Cd | Cm | Cl/Cd
-14.5 | -0.418 | 0.12729 | -0.001 | -3.287
-14 | -0.446 | 0.12451 | -0.001 | -3.582
-13.5 | -0.474 | 0.11655 | -0.001 | -4.064
-13 | -0.501 | 0.10629 | -0.002 | -4.711
-12.5 | -0.525 | 0.09977 | -0.002 | -5.261
-12 | -0.542 | 0.09313 | -0.002 | -5.822
-11.5 | -0.557 | 0.08603 | -0.002 | -6.479
-11 | -0.57 | 0.08149 | -0.002 | -6.992
-10.5 | -0.579 | 0.07485 | -0.002 | -7.733
-10 | -0.584 | 0.07 | -0.002 | -8.341
-9.5 | -0.585 | 0.0675 | -0.002 | -8.662
-9 | -0.581 | 0.0613 | -0.003 | -9.481
-8.5 | -0.573 | 0.05666 | -0.003 | -10.114
-8 | -0.56 | 0.0526 | -0.003 | -10.646
-7.5 | -0.542 | 0.05 | -0.003 | -10.838
-7 | -0.52 | 0.04585 | -0.004 | -11.333
-6.5 | -0.493 | 0.043 | -0.004 | -11.458
-6 | -0.462 | 0.04009 | -0.004 | -11.519
-5.5 | -0.428 | 0.03724 | -0.005 | -11.493
-5 | -0.483 | 0.00891 | -0.011 | -54.182
-4.5 | -0.433 | 0.00864 | -0.011 | -50.116
-4 | -0.38 | 0.00835 | -0.011 | -45.532
-3.5 | -0.325 | 0.00811 | -0.012 | -40.145
-3 | -0.269 | 0.00787 | -0.012 | -34.174
-2.5 | -0.212 | 0.00766 | -0.013 | -27.632
-2 | -0.154 | 0.00533 | -0.013 | -28.883
-1.5 | -0.096 | 0.00528 | -0.014 | -18.139
-1 | -0.037 | 0.00521 | -0.014 | -7.187
-0.5 | 0.021 | 0.00518 | -0.014 | 4.068
0 | 0.08 | 0.00515 | -0.015 | 15.468
0.5 | 0.138 | 0.00514 | -0.015 | 26.868
1 | 0.197 | 0.00513 | -0.016 | 38.297
1.5 | 0.255 | 0.0051 | -0.016 | 49.981
2 | 0.313 | 0.00508 | -0.017 | 61.493
2.5 | 0.37 | 0.00513 | -0.017 | 72.126
3 | 0.427 | 0.00729 | -0.017 | 58.567
3.5 | 0.483 | 0.0075 | -0.018 | 64.378
4 | 0.537 | 0.00771 | -0.018 | 69.611
4.5 | 0.589 | 0.00791 | -0.019 | 74.477
5 | 0.638 | 0.00819 | -0.019 | 77.906
5.5 | 0.685 | 0.01031 | -0.02 | 66.421
6 | 0.727 | 0.01095 | -0.02 | 66.388
6.5 | 0.619 | 0.04165 | -0.01 | 14.854
7 | 0.643 | 0.04505 | -0.009 | 14.282
7.5 | 0.665 | 0.04801 | -0.009 | 13.858
8 | 0.683 | 0.05191 | -0.009 | 13.152
8.5 | 0.695 | 0.05525 | -0.008 | 12.587
9 | 0.703 | 0.05993 | -0.008 | 11.733
9.5 | 0.706 | 0.06473 | -0.008 | 10.904
10 | 0.699 | 0.06993 | -0.008 | 9.991
10.5 | 0.683 | 0.07662 | -0.008 | 8.918
11 | 0.663 | 0.07944 | -0.009 | 8.348

## 36. Re 750k Mach 0.10 (2)
BIGFOIL.COM POLAR EXPORT
NACA64-109 a=0.6
NACA64-109 a=0.6 |  |  |  | Cl Max: | 0.9292 | at alpha= | 8.5 | deg
XFOIL ncrit=9 |  |  |  | L/D Max: | 70.2289 | at alpha= | 3 | deg
Re: | 750000 |  |  | Cd Min: | 0.25759 | at alpha= | -20 | deg
Mach: | 0.1 |  |  | Cl=0 at alpha= | -0.68829 | deg
|  |  |  | @ Cl=0.1, Cd= | 0.0052018
|  |  |  | @ Cl=0.4, Cd= | 0.0057215
|  |  |  | @ Cl=0.6, Cd= | 0.010495
alpha (deg) | Cl | Cd | Cm | Cl/Cd
-20 | -0.8492 | 0.25759 | 0.0858 | -3.2967
-19.5 | -0.832 | 0.2508 | 0.0813 | -3.3174
-19 | -0.8144 | 0.24365 | 0.0769 | -3.3425
-18.5 | -0.797 | 0.23616 | 0.072 | -3.3748
-18 | -0.7807 | 0.22884 | 0.0673 | -3.4116
-17.5 | -0.7653 | 0.22131 | 0.0625 | -3.458
-17 | -0.7497 | 0.21363 | 0.058 | -3.5093
-16.5 | -0.7338 | 0.20569 | 0.0549 | -3.5675
-16 | -0.7174 | 0.19907 | 0.0511 | -3.6038
-15.5 | -0.7019 | 0.19167 | 0.0471 | -3.662
-15 | -0.6871 | 0.1836 | 0.0427 | -3.7424
-14.5 | -0.6757 | 0.17504 | 0.037 | -3.8603
-14 | -0.6634 | 0.16665 | 0.0326 | -3.9808
-13.5 | -0.6521 | 0.15779 | 0.0283 | -4.1327
-13 | -0.6449 | 0.14845 | 0.0252 | -4.3442
-12.5 | -0.6334 | 0.141 | 0.0217 | -4.4922
-12 | -0.6246 | 0.13282 | 0.0178 | -4.7026
-11.5 | -0.6174 | 0.12423 | 0.0136 | -4.9698
-11 | -0.6125 | 0.11393 | 0.0075 | -5.3761
-10.5 | -0.6091 | 0.10407 | 0.0022 | -5.8528
-10 | -0.6097 | 0.09345 | -0.0037 | -6.5243
-9.5 | -0.6157 | 0.08074 | -0.0121 | -7.6257
-9 | -0.6401 | 0.06615 | -0.0247 | -9.6765
-8.5 | -0.6666 | 0.05772 | -0.0261 | -11.5489
-8 | -0.6714 | 0.04865 | -0.0262 | -13.8006
-7.5 | -0.6813 | 0.03442 | -0.0251 | -19.7937
-7 | -0.6583 | 0.02403 | -0.0227 | -27.3949
-6.5 | -0.6127 | 0.01846 | -0.0218 | -33.1907
-6 | -0.5483 | 0.01536 | -0.0241 | -35.6966
-5.5 | -0.5017 | 0.01269 | -0.0224 | -39.5351
-5 | -0.455 | 0.01162 | -0.0205 | -39.1566
-4.5 | -0.405 | 0.01069 | -0.0192 | -37.8859
-4 | -0.3547 | 0.00959 | -0.0182 | -36.9864
-3.5 | -0.301 | 0.0091 | -0.0177 | -33.0769
-3 | -0.2469 | 0.00844 | -0.0174 | -29.2536
-2.5 | -0.1968 | 0.00671 | -0.0173 | -29.3294
-2 | -0.1447 | 0.00576 | -0.017 | -25.1215
-1.5 | -0.0892 | 0.00556 | -0.0169 | -16.0432
-1 | -0.0346 | 0.00533 | -0.0165 | -6.4916
-0.5 | 0.0209 | 0.00524 | -0.0162 | 3.9885
0 | 0.077 | 0.00521 | -0.0162 | 14.7793
0.5 | 0.1329 | 0.00519 | -0.0161 | 25.6069
1 | 0.1884 | 0.00519 | -0.0158 | 36.3006
1.5 | 0.2433 | 0.00518 | -0.0154 | 46.9691
2 | 0.2959 | 0.00524 | -0.0144 | 56.4695
2.5 | 0.3474 | 0.00537 | -0.0132 | 64.6927
3 | 0.3989 | 0.00568 | -0.012 | 70.2289
3.5 | 0.4561 | 0.00784 | -0.014 | 58.176
4 | 0.517 | 0.00918 | -0.016 | 56.3181
4.5 | 0.5674 | 0.01007 | -0.0153 | 56.3456
5 | 0.6196 | 0.01075 | -0.0148 | 57.6372
5.5 | 0.6671 | 0.01233 | -0.0137 | 54.1038
6 | 0.7175 | 0.01343 | -0.0129 | 53.4252
6.5 | 0.7667 | 0.01483 | -0.012 | 51.6993
7 | 0.8111 | 0.01783 | -0.0105 | 45.4907
7.5 | 0.8591 | 0.02005 | -0.0094 | 42.8479
8 | 0.9012 | 0.02412 | -0.0076 | 37.3632
8.5 | 0.9292 | 0.0311 | -0.0046 | 29.8778

## 37. Re 750k Mach 0.25 (1)
BIGFOIL.COM POLAR EXPORT
NACA64-109 a=0.6
NACA64-109 a=0.6 |  |  |  | Cl Max: | 0.736 | at alpha= | 6 | deg
JavaFoil+Calcfoil stall+Eppler ext transition |  |  |  | L/D Max: | 78.392 | at alpha= | 5 | deg
Re: | 750000 |  |  | Cd Min: | 0.00513 | at alpha= | 1.5 | deg
Mach: | 0.25 |  |  | Cl=0 at alpha= | -0.68333 | deg
|  |  |  | @ Cl=0.1, Cd= | 0.00519
|  |  |  | @ Cl=0.4, Cd= | 0.0059152
|  |  |  | @ Cl=0.6, Cd= | 0.08729
alpha (deg) | Cl | Cd | Cm | Cl/Cd
-13 | -0.177 | 0.10768 | -0.002 | -1.643
-12.5 | -0.254 | 0.1112 | -0.002 | -2.286
-12 | -0.311 | 0.10345 | -0.002 | -3.005
-11.5 | -0.362 | 0.09322 | -0.002 | -3.879
-11 | -0.407 | 0.08747 | -0.002 | -4.652
-10.5 | -0.446 | 0.08007 | -0.002 | -5.575
-10 | -0.479 | 0.07309 | -0.002 | -6.556
-9.5 | -0.505 | 0.07117 | -0.003 | -7.093
-9 | -0.523 | 0.06362 | -0.003 | -8.213
-8.5 | -0.532 | 0.05854 | -0.003 | -9.089
-8 | -0.533 | 0.05529 | -0.003 | -9.649
-7.5 | -0.527 | 0.05084 | -0.003 | -10.365
-7 | -0.513 | 0.04685 | -0.004 | -10.947
-6.5 | -0.492 | 0.04388 | -0.004 | -11.216
-6 | -0.465 | 0.04078 | -0.004 | -11.411
-5.5 | -0.434 | 0.03776 | -0.005 | -11.496
-5 | -0.492 | 0.00907 | -0.011 | -54.282
-4.5 | -0.443 | 0.00875 | -0.011 | -50.597
-4 | -0.389 | 0.00845 | -0.012 | -46.08
-3.5 | -0.334 | 0.00817 | -0.012 | -40.865
-3 | -0.276 | 0.00793 | -0.013 | -34.831
-2.5 | -0.217 | 0.00771 | -0.013 | -28.199
-2 | -0.158 | 0.00747 | -0.013 | -21.161
-1.5 | -0.098 | 0.00528 | -0.014 | -18.647
-1 | -0.038 | 0.00524 | -0.014 | -7.341
-0.5 | 0.022 | 0.00518 | -0.015 | 4.181
0 | 0.082 | 0.00519 | -0.015 | 15.774
0.5 | 0.142 | 0.00519 | -0.016 | 27.349
1 | 0.202 | 0.00518 | -0.016 | 38.999
1.5 | 0.262 | 0.00513 | -0.017 | 51.065
2 | 0.321 | 0.00515 | -0.017 | 62.375
2.5 | 0.38 | 0.00516 | -0.018 | 73.668
3 | 0.438 | 0.00735 | -0.018 | 59.663
3.5 | 0.496 | 0.00758 | -0.018 | 65.416
4 | 0.551 | 0.00781 | -0.019 | 70.495
4.5 | 0.603 | 0.00808 | -0.019 | 74.636
5 | 0.652 | 0.00832 | -0.02 | 78.392
5.5 | 0.697 | 0.01081 | -0.02 | 64.427
6 | 0.736 | 0.01127 | -0.021 | 65.291
6.5 | 0.621 | 0.04301 | -0.009 | 14.445
7 | 0.641 | 0.04606 | -0.009 | 13.924
7.5 | 0.656 | 0.0493 | -0.008 | 13.299
8 | 0.663 | 0.05318 | -0.008 | 12.46
8.5 | 0.662 | 0.05798 | -0.008 | 11.41
9 | 0.653 | 0.06376 | -0.008 | 10.236
9.5 | 0.635 | 0.07224 | -0.008 | 8.794
10 | 0.602 | 0.07267 | -0.009 | 8.28
10.5 | 0.554 | 0.07975 | -0.009 | 6.947
11 | 0.498 | 0.08729 | -0.009 | 5.7

## 38. Re 750k Mach 0.25 (2)
BIGFOIL.COM POLAR EXPORT
NACA64-109 a=0.6
NACA64-109 a=0.6 |  |  |  | Cl Max: | 0.9535 | at alpha= | 20 | deg
XFOIL ncrit=9 |  |  |  | L/D Max: | 69.915 | at alpha= | 3 | deg
Re: | 750000 |  |  | Cd Min: | 0.26721 | at alpha= | 20 | deg
Mach: | 0.25 |  |  | Cl=0 at alpha= | -0.68935 | deg
|  |  |  | @ Cl=0.1, Cd= | 0.005283
|  |  |  | @ Cl=0.4, Cd= | 0.0057931
|  |  |  | @ Cl=0.6, Cd= | 0.01058
alpha (deg) | Cl | Cd | Cm | Cl/Cd
-20 | -0.8668 | 0.26267 | 0.0897 | -3.3
-19.5 | -0.8485 | 0.25557 | 0.0851 | -3.32
-19 | -0.8295 | 0.24801 | 0.0804 | -3.3446
-18.5 | -0.8117 | 0.2405 | 0.0753 | -3.3751
-18 | -0.7944 | 0.233 | 0.0703 | -3.4094
-17.5 | -0.7777 | 0.22533 | 0.0655 | -3.4514
-17 | -0.7609 | 0.21749 | 0.0608 | -3.4986
-16.5 | -0.7433 | 0.20974 | 0.0579 | -3.5439
-16 | -0.726 | 0.20275 | 0.0538 | -3.5808
-15.5 | -0.7093 | 0.19509 | 0.0495 | -3.6358
-15 | -0.6936 | 0.18665 | 0.0444 | -3.716
-14.5 | -0.6807 | 0.17836 | 0.039 | -3.8164
-14 | -0.6671 | 0.16993 | 0.0345 | -3.9257
-13.5 | -0.6579 | 0.15976 | 0.0302 | -4.1181
-13 | -0.6421 | 0.15282 | 0.0278 | -4.2017
-12.5 | -0.6299 | 0.14501 | 0.024 | -4.3438
-12 | -0.6198 | 0.13675 | 0.0199 | -4.5324
-11.5 | -0.6123 | 0.12715 | 0.0145 | -4.8156
-11 | -0.6043 | 0.11776 | 0.0092 | -5.1316
-10.5 | -0.5994 | 0.10813 | 0.0043 | -5.5433
-10 | -0.5971 | 0.09816 | -0.001 | -6.0829
-9.5 | -0.5981 | 0.08737 | -0.0071 | -6.8456
-9 | -0.6034 | 0.07337 | -0.0178 | -8.2241
-7 | -0.6492 | 0.03367 | -0.0273 | -19.2813
-6.5 | -0.6224 | 0.02325 | -0.0255 | -26.7699
-6 | -0.5629 | 0.01741 | -0.0268 | -32.332
-5.5 | -0.5166 | 0.01439 | -0.0242 | -35.8999
-5 | -0.4692 | 0.01242 | -0.022 | -37.7778
-4.5 | -0.4181 | 0.0112 | -0.0204 | -37.3304
-4 | -0.3658 | 0.00995 | -0.0192 | -36.7638
-3.5 | -0.3108 | 0.00925 | -0.0185 | -33.6
-3 | -0.2549 | 0.00861 | -0.018 | -29.6051
-2.5 | -0.2011 | 0.0074 | -0.0178 | -27.1757
-2 | -0.1494 | 0.00589 | -0.0176 | -25.365
-1.5 | -0.0922 | 0.00565 | -0.0174 | -16.3186
-1 | -0.0356 | 0.00543 | -0.017 | -6.5562
-0.5 | 0.0217 | 0.00533 | -0.0168 | 4.0713
0 | 0.0798 | 0.00529 | -0.0168 | 15.0851
0.5 | 0.1376 | 0.00527 | -0.0167 | 26.1101
1 | 0.1951 | 0.00526 | -0.0165 | 37.0913
1.5 | 0.2517 | 0.00528 | -0.016 | 47.6705
2 | 0.3063 | 0.00535 | -0.015 | 57.2523
2.5 | 0.36 | 0.00548 | -0.0138 | 65.6934
3 | 0.4111 | 0.00588 | -0.0122 | 69.915
3.5 | 0.4642 | 0.00839 | -0.0131 | 55.3278
4 | 0.533 | 0.00936 | -0.016 | 56.9444
4.5 | 0.5845 | 0.01031 | -0.0149 | 56.6925
5 | 0.6374 | 0.01123 | -0.014 | 56.7587
5.5 | 0.6858 | 0.01297 | -0.0125 | 52.8759
6 | 0.7363 | 0.01461 | -0.0111 | 50.397
6.5 | 0.7865 | 0.01647 | -0.0097 | 47.7535
7 | 0.8318 | 0.02035 | -0.0078 | 40.8747
7.5 | 0.8723 | 0.02543 | -0.0052 | 34.302
8 | 0.889 | 0.03489 | -0.001 | 25.4801
8.5 | 0.8802 | 0.04552 | 0.0033 | 19.3366
9.5 | 0.7951 | 0.06787 | 0.0056 | 11.715
10 | 0.7554 | 0.08435 | -0.0072 | 8.9555
10.5 | 0.7397 | 0.09991 | -0.0178 | 7.4037
11 | 0.7335 | 0.11216 | -0.0247 | 6.5398
11.5 | 0.734 | 0.12247 | -0.0301 | 5.9933
12 | 0.74 | 0.13108 | -0.0343 | 5.6454
12.5 | 0.7472 | 0.13886 | -0.0379 | 5.381
13 | 0.7451 | 0.15142 | -0.0436 | 4.9208
13.5 | 0.7541 | 0.16141 | -0.0485 | 4.672
14 | 0.7654 | 0.17113 | -0.0536 | 4.4726
14.5 | 0.7761 | 0.18125 | -0.0599 | 4.2819
15 | 0.7901 | 0.18961 | -0.0643 | 4.167
15.5 | 0.805 | 0.19746 | -0.0686 | 4.0768
16 | 0.8214 | 0.20463 | -0.0724 | 4.0141
16.5 | 0.8362 | 0.21359 | -0.076 | 3.915
17 | 0.8521 | 0.22185 | -0.0807 | 3.8409
17.5 | 0.868 | 0.22999 | -0.0856 | 3.7741
18 | 0.8836 | 0.23833 | -0.0916 | 3.7075
18.5 | 0.9014 | 0.24639 | -0.0965 | 3.6584
19 | 0.9189 | 0.25378 | -0.1011 | 3.6209
19.5 | 0.9362 | 0.26052 | -0.1055 | 3.5936
20 | 0.9535 | 0.26721 | -0.1097 | 3.5684

## 39. Re 750k Mach 0.50 (1)
BIGFOIL.COM POLAR EXPORT
NACA64-109 a=0.6
NACA64-109 a=0.6 |  |  |  | Cl Max: | 1.07 | at alpha= | 20 | deg
JavaFoil+Calcfoil stall+Eppler ext transition |  |  |  | L/D Max: | 66.726 | at alpha= | 2 | deg
Re: | 750000 |  |  | Cd Min: | 0.00531 | at alpha= | -0.5 | deg
Mach: | 0.5 |  |  | Cl=0 at alpha= | -0.6791 | deg
|  |  |  | @ Cl=0.1, Cd= | 0.0053236
|  |  |  | @ Cl=0.4, Cd= | 0.0067199
|  |  |  | @ Cl=0.6, Cd= | 0.10782
alpha (deg) | Cl | Cd | Cm | Cl/Cd
-20 | -1.023 | 0.20369 | 0.001 | -5.024
-19.5 | -0.998 | 0.19665 | 0 | -5.075
-19 | -0.97 | 0.19534 | 0 | -4.965
-18.5 | -0.944 | 0.18976 | 0 | -4.973
-18 | -0.918 | 0.18531 | 0 | -4.953
-17.5 | -0.892 | 0.17904 | 0 | -4.983
-17 | -0.866 | 0.17464 | -0.001 | -4.961
-16.5 | -0.839 | 0.16674 | -0.001 | -5.032
-16 | -0.812 | 0.16176 | -0.001 | -5.022
-15.5 | -0.786 | 0.15116 | -0.001 | -5.203
-15 | -0.76 | 0.14788 | -0.001 | -5.142
-14.5 | -0.734 | 0.14012 | -0.002 | -5.241
-14 | -0.708 | 0.13606 | -0.002 | -5.203
-13.5 | -0.68 | 0.12982 | -0.002 | -5.241
-13 | -0.654 | 0.13165 | -0.002 | -4.969
-12.5 | -0.628 | 0.1263 | -0.002 | -4.972
-12 | -0.602 | 0.12287 | -0.003 | -4.897
-11.5 | -0.575 | 0.11429 | -0.003 | -5.035
-11 | -0.548 | 0.11141 | -0.003 | -4.918
-10.5 | -0.522 | 0.10957 | -0.003 | -4.76
-10 | -0.495 | 0.09633 | -0.003 | -5.142
-9.5 | -0.469 | 0.09536 | -0.003 | -4.917
-9 | -0.442 | 0.09036 | -0.004 | -4.896
-8.5 | -0.415 | 0.08513 | -0.004 | -4.879
-8 | -0.389 | 0.08225 | -0.004 | -4.727
-7.5 | -0.362 | 0.07977 | -0.004 | -4.544
-7 | -0.336 | 0.07558 | -0.004 | -4.444
-6.5 | -0.309 | 0.06837 | -0.004 | -4.524
-6 | -0.283 | 0.04912 | -0.004 | -5.753
-5.5 | -0.385 | 0.04572 | -0.004 | -8.412
-5 | -0.405 | 0.03906 | -0.005 | -10.371
-4.5 | -0.381 | 0.03599 | -0.005 | -10.596
-4 | -0.343 | 0.03352 | -0.006 | -10.243
-3.5 | -0.369 | 0.00865 | -0.014 | -42.69
-3 | -0.307 | 0.00827 | -0.014 | -37.068
-2.5 | -0.242 | 0.00797 | -0.015 | -30.386
-2 | -0.176 | 0.00769 | -0.015 | -22.956
-1.5 | -0.11 | 0.00537 | -0.016 | -20.489
-1 | -0.043 | 0.00536 | -0.016 | -8.018
-0.5 | 0.024 | 0.00531 | -0.017 | 4.557
0 | 0.092 | 0.00532 | -0.017 | 17.189
0.5 | 0.159 | 0.00535 | -0.018 | 29.682
1 | 0.226 | 0.00535 | -0.018 | 42.176
1.5 | 0.292 | 0.0054 | -0.019 | 54.185
2 | 0.359 | 0.00537 | -0.019 | 66.726
2.5 | 0.424 | 0.00751 | -0.02 | 56.432
3 | 0.488 | 0.00773 | -0.02 | 63.105
3.5 | 0.55 | 0.00996 | -0.021 | 55.216
4 | 0.606 | 0.01042 | -0.021 | 58.165
4.5 | 0.655 | 0.01101 | -0.022 | 59.482
5 | 0.557 | 0.03744 | -0.01 | 14.886
5.5 | 0.561 | 0.04171 | -0.009 | 13.451
6 | 0.473 | 0.04509 | -0.009 | 10.494
6.5 | 0.378 | 0.05029 | -0.009 | 7.522
7 | 0.404 | 0.07551 | -0.009 | 5.355
7.5 | 0.431 | 0.08494 | -0.01 | 5.069
8 | 0.457 | 0.08704 | -0.01 | 5.246
8.5 | 0.482 | 0.08911 | -0.01 | 5.414
9 | 0.509 | 0.09024 | -0.011 | 5.641
9.5 | 0.535 | 0.09318 | -0.012 | 5.74
10 | 0.561 | 0.10396 | -0.012 | 5.392
10.5 | 0.586 | 0.10686 | -0.012 | 5.485
11 | 0.612 | 0.10864 | -0.012 | 5.632
11.5 | 0.639 | 0.11491 | -0.013 | 5.558
12 | 0.664 | 0.11816 | -0.014 | 5.621
12.5 | 0.69 | 0.12165 | -0.014 | 5.669
13 | 0.715 | 0.12533 | -0.014 | 5.705
13.5 | 0.74 | 0.13114 | -0.014 | 5.647
14 | 0.767 | 0.14103 | -0.016 | 5.44
14.5 | 0.792 | 0.14484 | -0.016 | 5.471
15 | 0.818 | 0.14881 | -0.016 | 5.494
15.5 | 0.843 | 0.15851 | -0.016 | 5.316
16 | 0.869 | 0.16652 | -0.017 | 5.216
16.5 | 0.895 | 0.16419 | -0.018 | 5.451
17 | 0.92 | 0.17211 | -0.018 | 5.345
17.5 | 0.945 | 0.18022 | -0.018 | 5.241
18 | 0.97 | 0.18622 | -0.019 | 5.207
18.5 | 0.997 | 0.18959 | -0.019 | 5.256
19 | 1.021 | 0.19436 | -0.02 | 5.255
19.5 | 1.046 | 0.19822 | -0.02 | 5.277
20 | 1.07 | 0.20236 | -0.02 | 5.29

## 40. Re 750k Mach 0.50 (2)
BIGFOIL.COM POLAR EXPORT
NACA64-109 a=0.6
NACA64-109 a=0.6 |  |  |  | Cl Max: | 1.0517 | at alpha= | 20 | deg
XFOIL ncrit=9 |  |  |  | L/D Max: | 69.0985 | at alpha= | 2.5 | deg
Re: | 750000 |  |  | Cd Min: | 0.29789 | at alpha= | 20 | deg
Mach: | 0.5 |  |  | Cl=0 at alpha= | -0.69308 | deg
|  |  |  | @ Cl=0.1, Cd= | 0.0056474
|  |  |  | @ Cl=0.4, Cd= | 0.0059343
|  |  |  | @ Cl=0.6, Cd= | 0.011055
alpha (deg) | Cl | Cd | Cm | Cl/Cd
-20 | -0.9523 | 0.28875 | 0.1078 | -3.298
-19.5 | -0.9297 | 0.28006 | 0.1019 | -3.3196
-19 | -0.9073 | 0.27134 | 0.0959 | -3.3438
-18.5 | -0.8857 | 0.26267 | 0.0902 | -3.3719
-17.5 | -0.8409 | 0.24458 | 0.0805 | -3.4381
-17 | -0.8187 | 0.23626 | 0.0755 | -3.4653
-16.5 | -0.7967 | 0.22781 | 0.0704 | -3.4972
-16 | -0.7746 | 0.21901 | 0.0653 | -3.5368
-15.5 | -0.7535 | 0.21002 | 0.059 | -3.5878
-15 | -0.7347 | 0.20127 | 0.0531 | -3.6503
-14.5 | -0.7135 | 0.19168 | 0.0493 | -3.7223
-14 | -0.693 | 0.18338 | 0.0451 | -3.779
-13.5 | -0.6734 | 0.17502 | 0.0405 | -3.8476
-13 | -0.6552 | 0.16639 | 0.0359 | -3.9377
-12.5 | -0.638 | 0.15729 | 0.0302 | -4.0562
-12 | -0.6245 | 0.1483 | 0.0244 | -4.2111
-11.5 | -0.6101 | 0.13891 | 0.0195 | -4.3921
-11 | -0.5967 | 0.12962 | 0.0148 | -4.6035
-10.5 | -0.5885 | 0.12014 | 0.0114 | -4.8985
-10 | -0.5743 | 0.11284 | 0.0082 | -5.0895
-9.5 | -0.5654 | 0.10397 | 0.0034 | -5.4381
-9 | -0.5561 | 0.09428 | -0.0035 | -5.8984
-8.5 | -0.5504 | 0.08463 | -0.0093 | -6.5036
-8 | -0.5479 | 0.07429 | -0.016 | -7.3752
-7.5 | -0.562 | 0.06365 | -0.0229 | -8.8295
-7 | -0.5868 | 0.04972 | -0.034 | -11.8021
-6.5 | -0.6009 | 0.0413 | -0.0355 | -14.5496
-6 | -0.5807 | 0.03177 | -0.0385 | -18.2782
-5 | -0.5248 | 0.0193 | -0.0306 | -27.1917
-4.5 | -0.4709 | 0.01497 | -0.0275 | -31.4562
-4 | -0.4112 | 0.01236 | -0.025 | -33.2686
-3.5 | -0.3522 | 0.01047 | -0.0229 | -33.639
-3 | -0.2889 | 0.00951 | -0.0216 | -30.3785
-2.5 | -0.2249 | 0.00872 | -0.0207 | -25.7913
-2 | -0.1669 | 0.00679 | -0.0203 | -24.5803
-1.5 | -0.105 | 0.00599 | -0.0198 | -17.5292
-1 | -0.0399 | 0.00581 | -0.0194 | -6.8675
-0.5 | 0.0251 | 0.00569 | -0.0191 | 4.4112
0 | 0.0914 | 0.00565 | -0.0191 | 16.177
0.5 | 0.1575 | 0.00563 | -0.0191 | 27.9751
1 | 0.2235 | 0.00563 | -0.019 | 39.698
1.5 | 0.2886 | 0.00565 | -0.0186 | 51.0796
2 | 0.3515 | 0.00574 | -0.0174 | 61.2369
2.5 | 0.4139 | 0.00599 | -0.0162 | 69.0985
3 | 0.4581 | 0.00834 | -0.0133 | 54.9281
3.5 | 0.5114 | 0.00952 | -0.0104 | 53.7185
4 | 0.5889 | 0.01078 | -0.0122 | 54.6289
4.5 | 0.6511 | 0.01232 | -0.0109 | 52.849
5 | 0.7022 | 0.01495 | -0.0075 | 46.9699
5.5 | 0.7571 | 0.01856 | -0.0041 | 40.792
6 | 0.7994 | 0.02456 | 0 | 32.5489
6.5 | 0.8248 | 0.03075 | 0.0041 | 26.8228
7 | 0.8274 | 0.03736 | 0.0082 | 22.1467
7.5 | 0.8015 | 0.04402 | 0.0124 | 18.2076
8 | 0.7744 | 0.05268 | 0.0108 | 14.7001
8.5 | 0.7425 | 0.06461 | 0.0023 | 11.492
9 | 0.7325 | 0.07924 | -0.0086 | 9.2441
9.5 | 0.7175 | 0.09512 | -0.0185 | 7.5431
10 | 0.7115 | 0.10768 | -0.0255 | 6.6075
10.5 | 0.7084 | 0.11805 | -0.0296 | 6.0008
11 | 0.7153 | 0.12876 | -0.035 | 5.5553
11.5 | 0.725 | 0.13923 | -0.0404 | 5.2072
12 | 0.7372 | 0.14939 | -0.0457 | 4.9347
12.5 | 0.7505 | 0.1599 | -0.0528 | 4.6936
13 | 0.7672 | 0.16855 | -0.0575 | 4.5518
13.5 | 0.7851 | 0.17705 | -0.0616 | 4.4343
14 | 0.8021 | 0.1871 | -0.0657 | 4.287
14.5 | 0.8201 | 0.1968 | -0.0711 | 4.1672
15 | 0.8372 | 0.20647 | -0.0776 | 4.0548
15.5 | 0.8574 | 0.21611 | -0.0837 | 3.9674
16 | 0.8782 | 0.22522 | -0.0889 | 3.8993
16.5 | 0.8995 | 0.23405 | -0.0941 | 3.8432
17 | 0.9209 | 0.24274 | -0.0992 | 3.7938
17.5 | 0.9427 | 0.25142 | -0.1036 | 3.7495
18 | 0.964 | 0.26122 | -0.1088 | 3.6904
18.5 | 0.9848 | 0.27036 | -0.1151 | 3.6426
19 | 1.0076 | 0.27995 | -0.1215 | 3.5992
19.5 | 1.0298 | 0.28905 | -0.1271 | 3.5627
20 | 1.0517 | 0.29789 | -0.1327 | 3.5305

## 41. Re 1M Mach 0.00 (1)
BIGFOIL.COM POLAR EXPORT
NACA64-109 a=0.6
NACA64-109 a=0.6 |  |  |  | Cl Max: | 0.764 | at alpha= | 6.5 | deg
JavaFoil+Calcfoil stall+Eppler ext transition |  |  |  | L/D Max: | 85.512 | at alpha= | 5.5 | deg
Re: | 1000000 |  |  | Cd Min: | 0.00486 | at alpha= | 2.5 | deg
Mach: | 0 |  |  | Cl=0 at alpha= | -0.68103 | deg
|  |  |  | @ Cl=0.1, Cd= | 0.0049058
|  |  |  | @ Cl=0.4, Cd= | 0.0060277
|  |  |  | @ Cl=0.6, Cd= | 0.00758
alpha (deg) | Cl | Cd | Cm | Cl/Cd
-15 | -0.436 | 0.12901 | -0.001 | -3.38
-14.5 | -0.46 | 0.12243 | -0.001 | -3.761
-14 | -0.485 | 0.11426 | -0.001 | -4.244
-13.5 | -0.509 | 0.108 | -0.001 | -4.716
-13 | -0.533 | 0.10202 | -0.002 | -5.224
-12.5 | -0.553 | 0.09458 | -0.002 | -5.852
-12 | -0.567 | 0.0893 | -0.002 | -6.353
-11.5 | -0.579 | 0.08317 | -0.002 | -6.963
-11 | -0.588 | 0.07671 | -0.002 | -7.666
-10.5 | -0.594 | 0.07302 | -0.002 | -8.133
-10 | -0.596 | 0.06865 | -0.002 | -8.682
-9.5 | -0.594 | 0.0649 | -0.003 | -9.153
-9 | -0.588 | 0.05941 | -0.003 | -9.9
-8.5 | -0.578 | 0.05564 | -0.003 | -10.389
-8 | -0.563 | 0.05174 | -0.003 | -10.883
-7.5 | -0.544 | 0.04848 | -0.004 | -11.213
-7 | -0.52 | 0.04496 | -0.004 | -11.575
-6.5 | -0.493 | 0.04176 | -0.005 | -11.816
-6 | -0.572 | 0.00901 | -0.01 | -63.466
-5.5 | -0.528 | 0.00873 | -0.01 | -60.509
-5 | -0.481 | 0.00845 | -0.011 | -56.95
-4.5 | -0.431 | 0.00818 | -0.011 | -52.701
-4 | -0.378 | 0.00792 | -0.011 | -47.803
-3.5 | -0.324 | 0.00771 | -0.012 | -42.033
-3 | -0.268 | 0.00747 | -0.012 | -35.818
-2.5 | -0.211 | 0.00726 | -0.013 | -29.008
-2 | -0.153 | 0.00502 | -0.013 | -30.528
-1.5 | -0.095 | 0.00497 | -0.014 | -19.195
-1 | -0.037 | 0.00491 | -0.014 | -7.588
-0.5 | 0.021 | 0.0049 | -0.014 | 4.277
0 | 0.079 | 0.00492 | -0.015 | 16.112
0.5 | 0.138 | 0.00488 | -0.015 | 28.162
1 | 0.196 | 0.00491 | -0.016 | 39.806
1.5 | 0.253 | 0.0049 | -0.016 | 51.717
2 | 0.311 | 0.00488 | -0.017 | 63.813
2.5 | 0.368 | 0.00486 | -0.017 | 75.742
3 | 0.425 | 0.00694 | -0.017 | 61.214
3.5 | 0.481 | 0.00708 | -0.018 | 67.865
4 | 0.535 | 0.00727 | -0.018 | 73.548
4.5 | 0.586 | 0.00751 | -0.019 | 78.123
5 | 0.636 | 0.00776 | -0.019 | 81.905
5.5 | 0.682 | 0.00798 | -0.02 | 85.512
6 | 0.725 | 0.01015 | -0.02 | 71.459
6.5 | 0.764 | 0.01083 | -0.02 | 70.484
7 | 0.645 | 0.04357 | -0.01 | 14.813
7.5 | 0.667 | 0.04673 | -0.01 | 14.284
8 | 0.685 | 0.05042 | -0.009 | 13.592
8.5 | 0.699 | 0.05379 | -0.009 | 13.002
9 | 0.709 | 0.05793 | -0.009 | 12.239
9.5 | 0.714 | 0.06264 | -0.009 | 11.403
10 | 0.71 | 0.0671 | -0.008 | 10.579
10.5 | 0.698 | 0.07319 | -0.008 | 9.539
11 | 0.682 | 0.07738 | -0.009 | 8.815
11.5 | 0.661 | 0.08248 | -0.009 | 8.019

## 42. Re 1M Mach 0.00 (2)
BIGFOIL.COM POLAR EXPORT
NACA64-109 a=0.6
NACA64-109 a=0.6 |  |  |  | Cl Max: | 1.0224 | at alpha= | 9.5 | deg
XFOIL ncrit=9 |  |  |  | L/D Max: | 72.0609 | at alpha= | 3 | deg
Re: | 1000000 |  |  | Cd Min: | 0.17357 | at alpha= | 14.5 | deg
Mach: | 0 |  |  | Cl=0 at alpha= | -0.69022 | deg
|  |  |  | @ Cl=0.1, Cd= | 0.0047478
|  |  |  | @ Cl=0.4, Cd= | 0.0055573
|  |  |  | @ Cl=0.6, Cd= | 0.0095157
alpha (deg) | Cl | Cd | Cm | Cl/Cd
-13 | -0.5366 | 0.14364 | 0.0232 | -3.7357
-12.5 | -0.5328 | 0.13546 | 0.0191 | -3.9333
-12 | -0.5307 | 0.12613 | 0.0147 | -4.2076
-11.5 | -0.5391 | 0.11502 | 0.0102 | -4.687
-11 | -0.637 | 0.106 | 0.0047 | -6.0094
-10.5 | -0.639 | 0.09628 | -0.0004 | -6.6369
-10 | -0.6379 | 0.08808 | -0.0052 | -7.2423
-8 | -0.7427 | 0.02867 | -0.0229 | -25.9051
-7.5 | -0.7123 | 0.02066 | -0.0206 | -34.4773
-7 | -0.6665 | 0.01729 | -0.0198 | -38.5483
-6.5 | -0.6076 | 0.01358 | -0.0217 | -44.7423
-6 | -0.5604 | 0.01245 | -0.0201 | -45.012
-5.5 | -0.5116 | 0.0117 | -0.0188 | -43.7265
-5 | -0.4633 | 0.0103 | -0.0175 | -44.9806
-4.5 | -0.4117 | 0.00944 | -0.0169 | -43.6123
-4 | -0.3576 | 0.00908 | -0.0166 | -39.3833
-3.5 | -0.3042 | 0.00831 | -0.0163 | -36.6065
-3 | -0.2494 | 0.00787 | -0.0162 | -31.69
-2.5 | -0.1963 | 0.0069 | -0.0162 | -28.4493
-2 | -0.1454 | 0.00543 | -0.0163 | -26.7772
-1 | -0.0342 | 0.00498 | -0.0163 | -6.8675
-0.5 | 0.021 | 0.00481 | -0.0162 | 4.3659
0 | 0.0772 | 0.00476 | -0.0162 | 16.2185
0.5 | 0.1335 | 0.00473 | -0.0163 | 28.2241
1 | 0.1895 | 0.00471 | -0.0163 | 40.2335
1.5 | 0.2448 | 0.00474 | -0.0161 | 51.6456
2 | 0.2986 | 0.00489 | -0.0156 | 61.0634
2.5 | 0.3521 | 0.00504 | -0.0151 | 69.8611
3 | 0.4021 | 0.00558 | -0.014 | 72.0609
3.5 | 0.4447 | 0.00753 | -0.0125 | 59.0571
4 | 0.5088 | 0.00842 | -0.0149 | 60.4276
4.5 | 0.5676 | 0.00906 | -0.016 | 62.649
5 | 0.6195 | 0.00979 | -0.0156 | 63.2789
5.5 | 0.6711 | 0.01062 | -0.0151 | 63.1921
6 | 0.7225 | 0.01143 | -0.0147 | 63.2108
6.5 | 0.7673 | 0.01355 | -0.0133 | 56.6273
7 | 0.8191 | 0.01426 | -0.013 | 57.4404
7.5 | 0.8679 | 0.01559 | -0.0122 | 55.6703
8 | 0.9149 | 0.01723 | -0.0114 | 53.0992
8.5 | 0.9526 | 0.02157 | -0.0094 | 44.1632
9 | 0.9917 | 0.02486 | -0.0076 | 39.8914
9.5 | 1.0224 | 0.02914 | -0.0053 | 35.0858
10 | 0.9409 | 0.05218 | 0.0041 | 18.0318
10.5 | 0.8888 | 0.06107 | 0.0071 | 14.5538
11 | 0.8357 | 0.07467 | -0.0006 | 11.1919
11.5 | 0.747 | 0.11208 | -0.0239 | 6.6649
12 | 0.7476 | 0.12478 | -0.0307 | 5.9913
12.5 | 0.7477 | 0.1359 | -0.0363 | 5.5018
13 | 0.754 | 0.14479 | -0.0409 | 5.2075
13.5 | 0.7621 | 0.15333 | -0.0451 | 4.9703
14 | 0.7707 | 0.16102 | -0.049 | 4.7864
14.5 | 0.772 | 0.17357 | -0.0546 | 4.4478

## 43. Re 1M Mach 0.10 (1)
BIGFOIL.COM POLAR EXPORT
NACA64-109 a=0.6
NACA64-109 a=0.6 |  |  |  | Cl Max: | 0.765 | at alpha= | 6.5 | deg
JavaFoil+Calcfoil stall+Eppler ext transition |  |  |  | L/D Max: | 85.035 | at alpha= | 5.5 | deg
Re: | 1000000 |  |  | Cd Min: | 0.00485 | at alpha= | 2.5 | deg
Mach: | 0.1 |  |  | Cl=0 at alpha= | -0.68103 | deg
|  |  |  | @ Cl=0.1, Cd= | 0.00491
|  |  |  | @ Cl=0.4, Cd= | 0.0059553
|  |  |  | @ Cl=0.6, Cd= | 0.0075684
alpha (deg) | Cl | Cd | Cm | Cl/Cd
-14.5 | -0.419 | 0.12479 | -0.001 | -3.354
-14 | -0.446 | 0.11623 | -0.001 | -3.838
-13.5 | -0.474 | 0.10992 | -0.001 | -4.31
-13 | -0.501 | 0.10217 | -0.002 | -4.903
-12.5 | -0.525 | 0.09675 | -0.002 | -5.427
-12 | -0.542 | 0.09051 | -0.002 | -5.993
-11.5 | -0.558 | 0.08382 | -0.002 | -6.652
-11 | -0.57 | 0.07909 | -0.002 | -7.206
-10.5 | -0.579 | 0.07408 | -0.002 | -7.816
-10 | -0.584 | 0.06857 | -0.002 | -8.519
-9.5 | -0.585 | 0.06543 | -0.003 | -8.94
-9 | -0.581 | 0.05923 | -0.003 | -9.816
-8.5 | -0.573 | 0.05591 | -0.003 | -10.255
-8 | -0.56 | 0.05185 | -0.003 | -10.806
-7.5 | -0.542 | 0.04853 | -0.003 | -11.169
-7 | -0.52 | 0.04508 | -0.004 | -11.539
-6.5 | -0.493 | 0.04198 | -0.004 | -11.753
-6 | -0.573 | 0.00909 | -0.01 | -63.079
-5.5 | -0.53 | 0.00883 | -0.01 | -60.004
-5 | -0.483 | 0.00851 | -0.011 | -56.734
-4.5 | -0.433 | 0.00822 | -0.011 | -52.662
-4 | -0.38 | 0.00795 | -0.011 | -47.815
-3.5 | -0.325 | 0.0077 | -0.012 | -42.289
-3 | -0.269 | 0.00746 | -0.012 | -36.06
-2.5 | -0.212 | 0.00727 | -0.013 | -29.122
-2 | -0.154 | 0.00506 | -0.013 | -30.434
-1.5 | -0.096 | 0.00498 | -0.014 | -19.235
-1 | -0.037 | 0.00496 | -0.014 | -7.554
-0.5 | 0.021 | 0.00489 | -0.014 | 4.31
0 | 0.08 | 0.00491 | -0.015 | 16.22
0.5 | 0.138 | 0.00491 | -0.015 | 28.153
1 | 0.197 | 0.0049 | -0.016 | 40.091
1.5 | 0.255 | 0.00489 | -0.016 | 52.092
2 | 0.313 | 0.00487 | -0.017 | 64.158
2.5 | 0.37 | 0.00485 | -0.017 | 76.359
3 | 0.427 | 0.00695 | -0.017 | 61.479
3.5 | 0.483 | 0.00714 | -0.018 | 67.616
4 | 0.537 | 0.00734 | -0.018 | 73.174
4.5 | 0.589 | 0.00751 | -0.019 | 78.406
5 | 0.638 | 0.00777 | -0.019 | 82.133
5.5 | 0.685 | 0.00805 | -0.02 | 85.035
6 | 0.727 | 0.01042 | -0.02 | 69.778
6.5 | 0.765 | 0.01092 | -0.02 | 70.023
7 | 0.645 | 0.04405 | -0.01 | 14.648
7.5 | 0.667 | 0.04698 | -0.01 | 14.188
8 | 0.683 | 0.05074 | -0.009 | 13.463
8.5 | 0.696 | 0.05411 | -0.009 | 12.861
9 | 0.704 | 0.05803 | -0.009 | 12.124
9.5 | 0.706 | 0.06299 | -0.008 | 11.208
10 | 0.699 | 0.0679 | -0.008 | 10.291
10.5 | 0.684 | 0.0728 | -0.009 | 9.389
11 | 0.663 | 0.07812 | -0.009 | 8.493
11.5 | 0.639 | 0.08294 | -0.009 | 7.704

## 44. Re 1M Mach 0.10 (2)
BIGFOIL.COM POLAR EXPORT
NACA64-109 a=0.6
NACA64-109 a=0.6 |  |  |  | Cl Max: | 0.9881 | at alpha= | 9 | deg
XFOIL ncrit=9 |  |  |  | L/D Max: | 71.6844 | at alpha= | 3 | deg
Re: | 1000000 |  |  | Cd Min: | 0.25657 | at alpha= | -20 | deg
Mach: | 0.1 |  |  | Cl=0 at alpha= | -0.69065 | deg
|  |  |  | @ Cl=0.1, Cd= | 0.0047521
|  |  |  | @ Cl=0.4, Cd= | 0.0055902
|  |  |  | @ Cl=0.6, Cd= | 0.0095867
alpha (deg) | Cl | Cd | Cm | Cl/Cd
-20 | -0.8486 | 0.25657 | 0.0851 | -3.3075
-19.5 | -0.8318 | 0.24953 | 0.0805 | -3.3335
-19 | -0.8155 | 0.24196 | 0.0766 | -3.3704
-18.5 | -0.7988 | 0.23566 | 0.0725 | -3.3896
-18 | -0.7819 | 0.22879 | 0.0682 | -3.4175
-17.5 | -0.7652 | 0.22187 | 0.064 | -3.4489
-17 | -0.7488 | 0.21463 | 0.0598 | -3.4888
-16.5 | -0.7323 | 0.20641 | 0.0552 | -3.5478
-16 | -0.7183 | 0.19791 | 0.0501 | -3.6294
-15.5 | -0.7041 | 0.18971 | 0.0457 | -3.7115
-15 | -0.6923 | 0.18076 | 0.0419 | -3.8299
-14.5 | -0.677 | 0.17393 | 0.0383 | -3.8924
-14 | -0.6627 | 0.16682 | 0.0346 | -3.9725
-13.5 | -0.6504 | 0.15879 | 0.0305 | -4.096
-13 | -0.6419 | 0.14899 | 0.025 | -4.3083
-12.5 | -0.6323 | 0.14 | 0.0206 | -4.5164
-12 | -0.6247 | 0.1308 | 0.0163 | -4.776
-11.5 | -0.6209 | 0.12052 | 0.0115 | -5.1518
-11 | -0.6338 | 0.10733 | 0.0054 | -5.9052
-10.5 | -0.6332 | 0.09826 | 0.0007 | -6.4441
-10 | -0.6304 | 0.09035 | -0.0038 | -6.9773
-8 | -0.7256 | 0.0354 | -0.0249 | -20.4972
-7.5 | -0.7131 | 0.02214 | -0.0216 | -32.2087
-6.5 | -0.6107 | 0.01392 | -0.0222 | -43.8721
-6 | -0.5637 | 0.0127 | -0.0205 | -44.3858
-5.5 | -0.5147 | 0.01185 | -0.0191 | -43.4346
-4.5 | -0.4141 | 0.0095 | -0.0171 | -43.5895
-4 | -0.3598 | 0.0091 | -0.0168 | -39.5385
-3.5 | -0.306 | 0.00834 | -0.0164 | -36.6906
-3 | -0.2509 | 0.0079 | -0.0163 | -31.7595
-2.5 | -0.1972 | 0.00698 | -0.0163 | -28.2521
-2 | -0.1462 | 0.00545 | -0.0164 | -26.8257
-1.5 | -0.0904 | 0.00518 | -0.0164 | -17.4517
-1 | -0.0344 | 0.00499 | -0.0164 | -6.8938
-0.5 | 0.0212 | 0.00482 | -0.0163 | 4.3983
0 | 0.0777 | 0.00476 | -0.0163 | 16.3235
0.5 | 0.1343 | 0.00474 | -0.0164 | 28.3333
1 | 0.1906 | 0.00473 | -0.0164 | 40.296
1.5 | 0.2462 | 0.00475 | -0.0162 | 51.8316
2 | 0.3004 | 0.00491 | -0.0157 | 61.1813
2.5 | 0.3542 | 0.00506 | -0.0152 | 70
3 | 0.4043 | 0.00564 | -0.0141 | 71.6844
3.5 | 0.4468 | 0.00762 | -0.0125 | 58.6352
4 | 0.511 | 0.00845 | -0.0147 | 60.4734
4.5 | 0.5708 | 0.0091 | -0.0159 | 62.7253
5 | 0.6224 | 0.00996 | -0.0154 | 62.49
5.5 | 0.6747 | 0.01071 | -0.015 | 62.9972
6 | 0.7263 | 0.01158 | -0.0144 | 62.7202
6.5 | 0.7715 | 0.01369 | -0.013 | 56.355
7 | 0.8231 | 0.01457 | -0.0125 | 56.4928
7.5 | 0.872 | 0.01599 | -0.0117 | 54.5341
8 | 0.9181 | 0.01803 | -0.0106 | 50.9207
8.5 | 0.9554 | 0.02253 | -0.0084 | 42.4057
9 | 0.9881 | 0.02736 | -0.0059 | 36.1148
9.5 | 0.9682 | 0.0418 | 0.0004 | 23.1627
10 | 0.9168 | 0.05448 | 0.0064 | 16.8282
10.5 | 0.868 | 0.06388 | 0.0062 | 13.588
11 | 0.8155 | 0.0801 | -0.005 | 10.181
11.5 | 0.7435 | 0.11359 | -0.0248 | 6.5455
12 | 0.7453 | 0.1259 | -0.0314 | 5.9198
12.5 | 0.7459 | 0.13715 | -0.0371 | 5.4386
13 | 0.7526 | 0.14609 | -0.0417 | 5.1516
13.5 | 0.7611 | 0.15462 | -0.0459 | 4.9224
14 | 0.7711 | 0.16202 | -0.0496 | 4.7593

## 45. Re 1M Mach 0.25 (1)
BIGFOIL.COM POLAR EXPORT
NACA64-109 a=0.6
NACA64-109 a=0.6 |  |  |  | Cl Max: | 0.736 | at alpha= | 6 | deg
JavaFoil+Calcfoil stall+Eppler ext transition |  |  |  | L/D Max: | 81.974 | at alpha= | 5 | deg
Re: | 1000000 |  |  | Cd Min: | 0.00489 | at alpha= | 2 | deg
Mach: | 0.25 |  |  | Cl=0 at alpha= | -0.68333 | deg
|  |  |  | @ Cl=0.1, Cd= | 0.004919
|  |  |  | @ Cl=0.4, Cd= | 0.0056338
|  |  |  | @ Cl=0.6, Cd= | 0.08335
alpha (deg) | Cl | Cd | Cm | Cl/Cd
-10.5 | -0.447 | 0.07782 | -0.002 | -5.737
-10 | -0.479 | 0.0719 | -0.003 | -6.667
-9.5 | -0.505 | 0.06888 | -0.003 | -7.331
-9 | -0.523 | 0.0618 | -0.003 | -8.46
-8.5 | -0.532 | 0.0578 | -0.003 | -9.209
-8 | -0.534 | 0.05383 | -0.003 | -9.915
-7.5 | -0.527 | 0.04952 | -0.004 | -10.646
-7 | -0.513 | 0.0463 | -0.004 | -11.086
-6.5 | -0.493 | 0.04313 | -0.004 | -11.423
-6 | -0.466 | 0.04003 | -0.005 | -11.646
-5.5 | -0.538 | 0.00905 | -0.01 | -59.464
-5 | -0.492 | 0.00867 | -0.011 | -56.765
-4.5 | -0.443 | 0.00833 | -0.011 | -53.16
-4 | -0.389 | 0.00803 | -0.012 | -48.517
-3.5 | -0.334 | 0.00777 | -0.012 | -42.977
-3 | -0.276 | 0.00752 | -0.013 | -36.69
-2.5 | -0.217 | 0.00731 | -0.013 | -29.734
-2 | -0.158 | 0.00713 | -0.014 | -22.177
-1.5 | -0.098 | 0.00501 | -0.014 | -19.665
-1 | -0.038 | 0.00495 | -0.014 | -7.768
-0.5 | 0.022 | 0.00495 | -0.015 | 4.373
0 | 0.082 | 0.00491 | -0.015 | 16.671
0.5 | 0.142 | 0.00494 | -0.016 | 28.729
1 | 0.202 | 0.00494 | -0.016 | 40.837
1.5 | 0.262 | 0.00498 | -0.017 | 52.583
2 | 0.321 | 0.00489 | -0.017 | 65.698
2.5 | 0.38 | 0.00492 | -0.018 | 77.312
3 | 0.438 | 0.00699 | -0.018 | 62.678
3.5 | 0.496 | 0.00721 | -0.018 | 68.77
4 | 0.551 | 0.0074 | -0.019 | 74.366
4.5 | 0.603 | 0.00765 | -0.019 | 78.825
5 | 0.652 | 0.00795 | -0.02 | 81.974
5.5 | 0.697 | 0.01032 | -0.02 | 67.505
6 | 0.736 | 0.01076 | -0.021 | 68.449
6.5 | 0.623 | 0.04169 | -0.011 | 14.945
7 | 0.642 | 0.04547 | -0.01 | 14.126
7.5 | 0.656 | 0.04852 | -0.009 | 13.52
8 | 0.663 | 0.0522 | -0.009 | 12.7
8.5 | 0.662 | 0.05694 | -0.008 | 11.625
9 | 0.653 | 0.06196 | -0.008 | 10.534
9.5 | 0.635 | 0.0662 | -0.008 | 9.6
10 | 0.602 | 0.07128 | -0.009 | 8.445
10.5 | 0.554 | 0.07606 | -0.009 | 7.286
11 | 0.498 | 0.08335 | -0.01 | 5.97

## 46. Re 1M Mach 0.25 (2)
BIGFOIL.COM POLAR EXPORT
NACA64-109 a=0.6
NACA64-109 a=0.6 |  |  |  | Cl Max: | 0.9542 | at alpha= | 20 | deg
XFOIL ncrit=9 |  |  |  | L/D Max: | 70.7336 | at alpha= | 2.5 | deg
Re: | 1000000 |  |  | Cd Min: | 0.26917 | at alpha= | 20 | deg
Mach: | 0.25 |  |  | Cl=0 at alpha= | -0.69197 | deg
|  |  |  | @ Cl=0.1, Cd= | 0.0048333
|  |  |  | @ Cl=0.4, Cd= | 0.0058724
|  |  |  | @ Cl=0.6, Cd= | 0.0096065
alpha (deg) | Cl | Cd | Cm | Cl/Cd
-20 | -0.8664 | 0.26171 | 0.089 | -3.3105
-19.5 | -0.8488 | 0.25383 | 0.0846 | -3.344
-19 | -0.831 | 0.24706 | 0.0804 | -3.3636
-18.5 | -0.8133 | 0.24037 | 0.0761 | -3.3835
-18 | -0.7953 | 0.23321 | 0.0716 | -3.4102
-17.5 | -0.7776 | 0.22597 | 0.0672 | -3.4412
-17 | -0.76 | 0.21844 | 0.0628 | -3.4792
-16.5 | -0.7425 | 0.21 | 0.0578 | -3.5357
-16 | -0.7272 | 0.20157 | 0.0527 | -3.6077
-15.5 | -0.7116 | 0.19329 | 0.0482 | -3.6815
-15 | -0.697 | 0.18492 | 0.0447 | -3.7692
-14.5 | -0.6809 | 0.17781 | 0.0408 | -3.8294
-14 | -0.6655 | 0.17038 | 0.0368 | -3.906
-13.5 | -0.6517 | 0.16193 | 0.0324 | -4.0246
-13 | -0.6418 | 0.15243 | 0.0269 | -4.2105
-12.5 | -0.6308 | 0.14346 | 0.0225 | -4.397
-12 | -0.6215 | 0.1344 | 0.0182 | -4.6243
-11 | -0.6176 | 0.11427 | 0.0091 | -5.4047
-10.5 | -0.6113 | 0.10612 | 0.005 | -5.7605
-10 | -0.6059 | 0.09808 | 0.0008 | -6.1776
-9.5 | -0.6085 | 0.08798 | -0.005 | -6.9163
-9 | -0.6148 | 0.07694 | -0.0125 | -7.9906
-8 | -0.6882 | 0.04722 | -0.028 | -14.5743
-7.5 | -0.6906 | 0.03595 | -0.0273 | -19.21
-7 | -0.6748 | 0.02436 | -0.0248 | -27.7011
-6.5 | -0.6268 | 0.01649 | -0.0252 | -38.0109
-6 | -0.581 | 0.01444 | -0.0227 | -40.2355
-5 | -0.4781 | 0.01171 | -0.0196 | -40.8284
-4.5 | -0.4276 | 0.0099 | -0.0182 | -43.1919
-4 | -0.3719 | 0.00929 | -0.0177 | -40.0323
-3.5 | -0.316 | 0.00851 | -0.0172 | -37.1328
-3 | -0.2588 | 0.00805 | -0.017 | -32.1491
-2.5 | -0.2022 | 0.00737 | -0.0169 | -27.4355
-2 | -0.1505 | 0.00556 | -0.0169 | -27.0683
-1.5 | -0.0932 | 0.00524 | -0.0169 | -17.7863
-1 | -0.0353 | 0.00507 | -0.017 | -6.9625
-0.5 | 0.022 | 0.00489 | -0.0168 | 4.499
0 | 0.0804 | 0.00484 | -0.0169 | 16.6116
0.5 | 0.1388 | 0.00482 | -0.017 | 28.7967
1 | 0.1969 | 0.00482 | -0.0169 | 40.8506
1.5 | 0.2544 | 0.00484 | -0.0168 | 52.562
2 | 0.3106 | 0.00499 | -0.0163 | 62.2445
2.5 | 0.3664 | 0.00518 | -0.0158 | 70.7336
3 | 0.4159 | 0.0062 | -0.0145 | 67.0806
3.5 | 0.4594 | 0.00801 | -0.0125 | 57.3533
4 | 0.5231 | 0.00864 | -0.0138 | 60.544
4.5 | 0.5883 | 0.00935 | -0.0156 | 62.9198
5 | 0.6403 | 0.01049 | -0.0146 | 61.0391
5.5 | 0.6944 | 0.01131 | -0.0139 | 61.397
6 | 0.7447 | 0.01278 | -0.0126 | 58.2707
6.5 | 0.7934 | 0.01483 | -0.011 | 53.4997
7 | 0.8437 | 0.01678 | -0.0096 | 50.2801
7.5 | 0.892 | 0.01904 | -0.0081 | 46.8487
8 | 0.9189 | 0.02623 | -0.0046 | 35.0324
8.5 | 0.9241 | 0.03618 | 0.0001 | 25.5417
9 | 0.9053 | 0.04709 | 0.0046 | 19.2249
9.5 | 0.8691 | 0.05516 | 0.0085 | 15.756
10 | 0.8284 | 0.06524 | 0.0051 | 12.6977
10.5 | 0.7831 | 0.0857 | -0.0098 | 9.1377
11.5 | 0.7321 | 0.12008 | -0.0289 | 6.0968
12 | 0.7336 | 0.13126 | -0.0345 | 5.5889
12.5 | 0.7406 | 0.14263 | -0.0406 | 5.1925
13 | 0.7487 | 0.15206 | -0.0455 | 4.9237
13.5 | 0.7589 | 0.16068 | -0.0499 | 4.7231
14 | 0.7733 | 0.16759 | -0.0533 | 4.6142
14.5 | 0.7786 | 0.17873 | -0.0584 | 4.3563
15 | 0.7914 | 0.18807 | -0.0632 | 4.208
15.5 | 0.8054 | 0.19692 | -0.0679 | 4.09
16 | 0.8193 | 0.20615 | -0.0735 | 3.9743
16.5 | 0.8354 | 0.21483 | -0.0783 | 3.8887
17 | 0.8519 | 0.22258 | -0.0828 | 3.8274
17.5 | 0.8689 | 0.22977 | -0.0872 | 3.7816
18 | 0.8861 | 0.23662 | -0.0914 | 3.7448
18.5 | 0.9022 | 0.24475 | -0.0954 | 3.6862
19 | 0.9191 | 0.25278 | -0.1003 | 3.636
19.5 | 0.9358 | 0.26113 | -0.1058 | 3.5837
20 | 0.9542 | 0.26917 | -0.1108 | 3.545

## 47. Re 1M Mach 0.50 (1)
BIGFOIL.COM POLAR EXPORT
NACA64-109 a=0.6
NACA64-109 a=0.6 |  |  |  | Cl Max: | 1.07 | at alpha= | 20 | deg
JavaFoil+Calcfoil stall+Eppler ext transition |  |  |  | L/D Max: | 71.91 | at alpha= | 3.5 | deg
Re: | 1000000 |  |  | Cd Min: | 0.00504 | at alpha= | -1 | deg
Mach: | 0.5 |  |  | Cl=0 at alpha= | -0.6791 | deg
|  |  |  | @ Cl=0.1, Cd= | 0.0050412
|  |  |  | @ Cl=0.4, Cd= | 0.0064068
|  |  |  | @ Cl=0.6, Cd= | 0.10157
alpha (deg) | Cl | Cd | Cm | Cl/Cd
-20 | -1.023 | 0.19032 | 0.001 | -5.377
-19.5 | -0.998 | 0.18724 | 0 | -5.33
-19 | -0.97 | 0.18461 | 0 | -5.255
-18.5 | -0.944 | 0.17947 | 0 | -5.258
-18 | -0.918 | 0.17438 | 0 | -5.264
-17.5 | -0.892 | 0.16887 | 0 | -5.283
-17 | -0.866 | 0.16447 | -0.001 | -5.268
-16.5 | -0.839 | 0.16021 | -0.001 | -5.24
-16 | -0.812 | 0.15474 | -0.001 | -5.25
-15.5 | -0.786 | 0.14116 | -0.001 | -5.571
-15 | -0.76 | 0.13782 | -0.001 | -5.518
-14.5 | -0.734 | 0.13373 | -0.002 | -5.492
-14 | -0.708 | 0.13473 | -0.002 | -5.256
-13.5 | -0.68 | 0.12294 | -0.002 | -5.535
-13 | -0.654 | 0.1217 | -0.002 | -5.376
-12.5 | -0.628 | 0.11973 | -0.002 | -5.245
-12 | -0.602 | 0.11629 | -0.003 | -5.175
-11.5 | -0.575 | 0.10774 | -0.003 | -5.341
-11 | -0.548 | 0.10614 | -0.003 | -5.163
-10.5 | -0.522 | 0.10117 | -0.003 | -5.157
-10 | -0.495 | 0.09137 | -0.003 | -5.422
-9.5 | -0.469 | 0.08856 | -0.003 | -5.295
-9 | -0.443 | 0.08598 | -0.004 | -5.147
-8.5 | -0.415 | 0.08072 | -0.004 | -5.147
-8 | -0.389 | 0.07695 | -0.004 | -5.054
-7.5 | -0.363 | 0.05505 | -0.004 | -6.586
-7 | -0.336 | 0.04993 | -0.004 | -6.73
-6.5 | -0.309 | 0.06363 | -0.004 | -4.862
-6 | -0.283 | 0.04778 | -0.004 | -5.916
-5.5 | -0.385 | 0.04324 | -0.004 | -8.897
-5 | -0.405 | 0.0385 | -0.005 | -10.526
-4.5 | -0.382 | 0.03518 | -0.006 | -10.853
-4 | -0.426 | 0.00856 | -0.013 | -49.837
-3.5 | -0.369 | 0.0082 | -0.014 | -45.03
-3 | -0.307 | 0.0079 | -0.014 | -38.847
-2.5 | -0.242 | 0.0076 | -0.015 | -31.881
-2 | -0.176 | 0.00732 | -0.015 | -24.104
-1.5 | -0.11 | 0.00511 | -0.016 | -21.504
-1 | -0.043 | 0.00504 | -0.016 | -8.532
-0.5 | 0.024 | 0.00504 | -0.017 | 4.805
0 | 0.092 | 0.00504 | -0.017 | 18.161
0.5 | 0.159 | 0.00505 | -0.018 | 31.436
1 | 0.226 | 0.00508 | -0.018 | 44.413
1.5 | 0.292 | 0.00511 | -0.019 | 57.242
2 | 0.359 | 0.00512 | -0.019 | 70.076
2.5 | 0.424 | 0.00716 | -0.02 | 59.199
3 | 0.488 | 0.00735 | -0.02 | 66.374
3.5 | 0.55 | 0.00765 | -0.021 | 71.91
4 | 0.607 | 0.00989 | -0.021 | 61.34
4.5 | 0.655 | 0.01049 | -0.022 | 62.445
5 | 0.56 | 0.03578 | -0.012 | 15.664
5.5 | 0.561 | 0.04054 | -0.009 | 13.846
6 | 0.473 | 0.04421 | -0.009 | 10.706
6.5 | 0.378 | 0.04889 | -0.009 | 7.74
7 | 0.404 | 0.07001 | -0.009 | 5.777
7.5 | 0.431 | 0.07846 | -0.01 | 5.49
8 | 0.457 | 0.08046 | -0.01 | 5.676
8.5 | 0.483 | 0.08252 | -0.01 | 5.848
9 | 0.509 | 0.08594 | -0.011 | 5.924
9.5 | 0.535 | 0.08807 | -0.012 | 6.074
10 | 0.561 | 0.09822 | -0.012 | 5.708
10.5 | 0.586 | 0.10114 | -0.012 | 5.797
11 | 0.612 | 0.10193 | -0.012 | 6.004
11.5 | 0.639 | 0.10833 | -0.013 | 5.896
12 | 0.664 | 0.11152 | -0.014 | 5.956
12.5 | 0.69 | 0.11494 | -0.014 | 6.001
13 | 0.715 | 0.11851 | -0.014 | 6.033
13.5 | 0.741 | 0.12472 | -0.015 | 5.938
14 | 0.767 | 0.13342 | -0.016 | 5.751
14.5 | 0.793 | 0.13722 | -0.016 | 5.775
15 | 0.818 | 0.14119 | -0.016 | 5.791
15.5 | 0.843 | 0.14868 | -0.016 | 5.668
16 | 0.869 | 0.15661 | -0.017 | 5.549
16.5 | 0.895 | 0.15526 | -0.018 | 5.765
17 | 0.92 | 0.16184 | -0.018 | 5.684
17.5 | 0.945 | 0.17081 | -0.018 | 5.53
18 | 0.97 | 0.17581 | -0.019 | 5.516
18.5 | 0.997 | 0.18398 | -0.02 | 5.42
19 | 1.021 | 0.18097 | -0.02 | 5.644
19.5 | 1.046 | 0.18694 | -0.02 | 5.596
20 | 1.07 | 0.19288 | -0.02 | 5.55

## 48. Re 1M Mach 0.50 (2)
BIGFOIL.COM POLAR EXPORT
NACA64-109 a=0.6
NACA64-109 a=0.6 |  |  |  | Cl Max: | 1.0516 | at alpha= | 20 | deg
XFOIL ncrit=9 |  |  |  | L/D Max: | 71.524 | at alpha= | 2.5 | deg
Re: | 1000000 |  |  | Cd Min: | 0.29774 | at alpha= | 20 | deg
Mach: | 0.5 |  |  | Cl=0 at alpha= | -0.69508 | deg
|  |  |  | @ Cl=0.1, Cd= | 0.0051476
|  |  |  | @ Cl=0.4, Cd= | 0.0057043
|  |  |  | @ Cl=0.6, Cd= | 0.010183
alpha (deg) | Cl | Cd | Cm | Cl/Cd
-20 | -0.9539 | 0.2883 | 0.1083 | -3.3087
-19.5 | -0.9318 | 0.28018 | 0.1029 | -3.3257
-19 | -0.9092 | 0.27165 | 0.0974 | -3.347
-18.5 | -0.8869 | 0.26308 | 0.092 | -3.3712
-18 | -0.8642 | 0.25433 | 0.0866 | -3.3979
-17.5 | -0.841 | 0.24524 | 0.0811 | -3.4293
-17 | -0.8187 | 0.23623 | 0.0754 | -3.4657
-16.5 | -0.7974 | 0.22718 | 0.0698 | -3.51
-16 | -0.7768 | 0.21802 | 0.0642 | -3.563
-15.5 | -0.7553 | 0.20936 | 0.0604 | -3.6077
-15 | -0.7342 | 0.2012 | 0.0556 | -3.6491
-14.5 | -0.7132 | 0.19264 | 0.0507 | -3.7022
-14 | -0.6933 | 0.18339 | 0.0446 | -3.7805
-13.5 | -0.6756 | 0.17425 | 0.0392 | -3.8772
-13 | -0.6585 | 0.16505 | 0.0342 | -3.9897
-12.5 | -0.6416 | 0.15587 | 0.0294 | -4.1163
-12 | -0.6268 | 0.14673 | 0.0259 | -4.2718
-11.5 | -0.6105 | 0.13879 | 0.022 | -4.3987
-11 | -0.5968 | 0.13011 | 0.0175 | -4.5869
-10.5 | -0.5849 | 0.1204 | 0.0112 | -4.858
-10 | -0.5742 | 0.1112 | 0.0064 | -5.1637
-9.5 | -0.566 | 0.10178 | 0.0015 | -5.561
-9 | -0.5597 | 0.09222 | -0.0037 | -6.0692
-8.5 | -0.5567 | 0.08244 | -0.0091 | -6.7528
-8 | -0.566 | 0.07275 | -0.0144 | -7.7801
-7.5 | -0.5744 | 0.06061 | -0.025 | -9.477
-7 | -0.6004 | 0.05019 | -0.0331 | -11.9625
-6.5 | -0.6042 | 0.04004 | -0.0379 | -15.0899
-6 | -0.6007 | 0.03203 | -0.0351 | -18.7543
-5.5 | -0.5773 | 0.02435 | -0.0318 | -23.7084
-5 | -0.5349 | 0.01783 | -0.0284 | -30
-4.5 | -0.4779 | 0.01389 | -0.0256 | -34.406
-4 | -0.4205 | 0.01104 | -0.0232 | -38.0888
-3.5 | -0.3573 | 0.00986 | -0.0216 | -36.2373
-3 | -0.2943 | 0.00873 | -0.0204 | -33.7113
-2.5 | -0.2286 | 0.00812 | -0.0198 | -28.1527
-2 | -0.1657 | 0.00702 | -0.0195 | -23.604
-1.5 | -0.1058 | 0.00557 | -0.0193 | -18.9946
-1 | -0.0397 | 0.00538 | -0.0193 | -7.3792
-0.5 | 0.0254 | 0.00519 | -0.019 | 4.894
0 | 0.092 | 0.00515 | -0.0192 | 17.8641
0.5 | 0.1586 | 0.00513 | -0.0193 | 30.9162
1 | 0.225 | 0.00514 | -0.0193 | 43.7743
1.5 | 0.2906 | 0.00518 | -0.0191 | 56.1004
2 | 0.3551 | 0.00536 | -0.0185 | 66.25
2.5 | 0.4177 | 0.00584 | -0.0176 | 71.524
3 | 0.4659 | 0.00826 | -0.0157 | 56.4044
3.5 | 0.5247 | 0.00892 | -0.0135 | 58.8229
4 | 0.5812 | 0.00971 | -0.0105 | 59.8558
4.5 | 0.6552 | 0.01157 | -0.0117 | 56.6292
5 | 0.7123 | 0.01332 | -0.0088 | 53.476
5.5 | 0.7667 | 0.01629 | -0.0054 | 47.0657
6 | 0.8085 | 0.02196 | -0.0013 | 36.8169
6.5 | 0.8329 | 0.02949 | 0.0033 | 28.2435
7 | 0.8337 | 0.03763 | 0.0077 | 22.1552
7.5 | 0.8105 | 0.04485 | 0.0119 | 18.0713
8 | 0.7779 | 0.05341 | 0.0106 | 14.5647
8.5 | 0.7495 | 0.0653 | 0.0024 | 11.4778
9 | 0.733 | 0.08069 | -0.0099 | 9.0841
9.5 | 0.7234 | 0.09356 | -0.018 | 7.7319
10 | 0.7193 | 0.1054 | -0.0248 | 6.8245
10.5 | 0.719 | 0.11663 | -0.0308 | 6.1648
11 | 0.7258 | 0.12661 | -0.0357 | 5.7326
11.5 | 0.7333 | 0.13724 | -0.0411 | 5.3432
12 | 0.7395 | 0.14764 | -0.046 | 5.0088
12.5 | 0.7529 | 0.15788 | -0.0513 | 4.7688
13 | 0.7682 | 0.16784 | -0.0566 | 4.577
13.5 | 0.7837 | 0.17836 | -0.0633 | 4.3939
14 | 0.802 | 0.18768 | -0.0684 | 4.2732
14.5 | 0.8211 | 0.19628 | -0.0732 | 4.1833
15 | 0.8404 | 0.20525 | -0.0771 | 4.0945
15.5 | 0.8599 | 0.21472 | -0.0823 | 4.0048
16 | 0.88 | 0.22426 | -0.0878 | 3.924
16.5 | 0.9002 | 0.23377 | -0.0936 | 3.8508
17 | 0.921 | 0.2432 | -0.0996 | 3.787
17.5 | 0.9435 | 0.25275 | -0.1055 | 3.7329
18 | 0.9653 | 0.26157 | -0.1108 | 3.6904
18.5 | 0.9868 | 0.26995 | -0.1161 | 3.6555
19 | 1.0084 | 0.27894 | -0.1206 | 3.6151
19.5 | 1.0298 | 0.28844 | -0.1267 | 3.5702
20 | 1.0516 | 0.29774 | -0.1326 | 3.5319

## 49. Re 2M Mach 0.00 (1)
BIGFOIL.COM POLAR EXPORT
NACA64-109 a=0.6
NACA64-109 a=0.6 |  |  |  | Cl Max: | 0.85 | at alpha= | 8 | deg
JavaFoil+Calcfoil stall+Eppler ext transition |  |  |  | L/D Max: | 99.284 | at alpha= | 6.5 | deg
Re: | 2000000 |  |  | Cd Min: | 0.00446 | at alpha= | 0 | deg
Mach: | 0 |  |  | Cl=0 at alpha= | -0.68103 | deg
|  |  |  | @ Cl=0.1, Cd= | 0.0044671
|  |  |  | @ Cl=0.4, Cd= | 0.00581
|  |  |  | @ Cl=0.6, Cd= | 0.09506
alpha (deg) | Cl | Cd | Cm | Cl/Cd
-12 | -0.568 | 0.08345 | -0.002 | -6.806
-11.5 | -0.58 | 0.07833 | -0.002 | -7.401
-11 | -0.589 | 0.07329 | -0.002 | -8.035
-10.5 | -0.595 | 0.06911 | -0.003 | -8.604
-10 | -0.597 | 0.06436 | -0.003 | -9.274
-9.5 | -0.595 | 0.06168 | -0.003 | -9.646
-9 | -0.589 | 0.05633 | -0.003 | -10.464
-8.5 | -0.579 | 0.05298 | -0.003 | -10.936
-8 | -0.565 | 0.04923 | -0.004 | -11.477
-7.5 | -0.546 | 0.04616 | -0.004 | -11.829
-7 | -0.646 | 0.00896 | -0.009 | -72.124
-6.5 | -0.612 | 0.00852 | -0.009 | -71.815
-6 | -0.572 | 0.00817 | -0.01 | -70.049
-5.5 | -0.529 | 0.00784 | -0.01 | -67.428
-5 | -0.481 | 0.00762 | -0.011 | -63.186
-4.5 | -0.431 | 0.00734 | -0.011 | -58.753
-4 | -0.378 | 0.0071 | -0.011 | -53.304
-3.5 | -0.324 | 0.00688 | -0.012 | -47.081
-3 | -0.268 | 0.00671 | -0.012 | -39.883
-2.5 | -0.211 | 0.00653 | -0.013 | -32.287
-2 | -0.153 | 0.0045 | -0.013 | -34.083
-1.5 | -0.095 | 0.00451 | -0.014 | -21.152
-1 | -0.037 | 0.00451 | -0.014 | -8.269
-0.5 | 0.021 | 0.00451 | -0.014 | 4.648
0 | 0.079 | 0.00446 | -0.015 | 17.758
0.5 | 0.138 | 0.00448 | -0.015 | 30.697
1 | 0.196 | 0.0045 | -0.016 | 43.422
1.5 | 0.253 | 0.0045 | -0.016 | 56.327
2 | 0.311 | 0.00449 | -0.017 | 69.247
2.5 | 0.368 | 0.00453 | -0.017 | 81.276
3 | 0.425 | 0.00681 | -0.017 | 62.418
3.5 | 0.481 | 0.00692 | -0.018 | 69.476
4 | 0.535 | 0.00653 | -0.018 | 81.886
4.5 | 0.587 | 0.00672 | -0.019 | 87.329
5 | 0.636 | 0.00692 | -0.019 | 91.955
5.5 | 0.683 | 0.00709 | -0.02 | 96.264
6 | 0.725 | 0.00734 | -0.02 | 98.846
6.5 | 0.764 | 0.0077 | -0.02 | 99.284
7 | 0.798 | 0.01015 | -0.021 | 78.617
7.5 | 0.827 | 0.01053 | -0.021 | 78.474
8 | 0.85 | 0.01093 | -0.022 | 77.743
8.5 | 0.703 | 0.05123 | -0.011 | 13.714
9 | 0.711 | 0.05511 | -0.01 | 12.901
9.5 | 0.716 | 0.05919 | -0.01 | 12.099
10 | 0.711 | 0.06372 | -0.01 | 11.157
10.5 | 0.699 | 0.06869 | -0.01 | 10.181
11 | 0.683 | 0.07322 | -0.01 | 9.333
11.5 | 0.662 | 0.07767 | -0.01 | 8.527
12 | 0.639 | 0.08236 | -0.011 | 7.763
12.5 | 0.613 | 0.08744 | -0.011 | 7.013
13 | 0.586 | 0.09506 | -0.011 | 6.159

## 50. Re 2M Mach 0.00 (2)
BIGFOIL.COM POLAR EXPORT
NACA64-109 a=0.6
NACA64-109 a=0.6 |  |  |  | Cl Max: | 1.2971 | at alpha= | 12.5 | deg
XFOIL ncrit=9 |  |  |  | L/D Max: | 81.0928 | at alpha= | 6.5 | deg
Re: | 2000000 |  |  | Cd Min: | 0.22282 | at alpha= | 17.5 | deg
Mach: | 0 |  |  | Cl=0 at alpha= | -0.69449 | deg
|  |  |  | @ Cl=0.1, Cd= | 0.0040386
|  |  |  | @ Cl=0.4, Cd= | 0.0061794
|  |  |  | @ Cl=0.6, Cd= | 0.0079025
alpha (deg) | Cl | Cd | Cm | Cl/Cd
-11.5 | -1.0261 | 0.03647 | -0.0261 | -28.1355
-11 | -1.0542 | 0.02494 | -0.0217 | -42.2694
-10.5 | -1.0256 | 0.02073 | -0.0198 | -49.4742
-10 | -0.9828 | 0.01874 | -0.0189 | -52.444
-9.5 | -0.9368 | 0.0171 | -0.0183 | -54.7836
-9 | -0.8889 | 0.01562 | -0.0177 | -56.9078
-8.5 | -0.8395 | 0.01433 | -0.0173 | -58.5834
-8 | -0.7813 | 0.01363 | -0.0186 | -57.3221
-7.5 | -0.7366 | 0.01169 | -0.017 | -63.0111
-7 | -0.6884 | 0.01075 | -0.0158 | -64.0372
-6.5 | -0.637 | 0.01007 | -0.0152 | -63.2572
-6 | -0.5842 | 0.00943 | -0.0149 | -61.9512
-5.5 | -0.5298 | 0.00908 | -0.0148 | -58.348
-5 | -0.4769 | 0.00819 | -0.0145 | -58.2295
-4.5 | -0.4217 | 0.00783 | -0.0146 | -53.857
-4 | -0.3665 | 0.0074 | -0.0146 | -49.527
-3.5 | -0.3106 | 0.00716 | -0.0148 | -43.3799
-3 | -0.2547 | 0.00683 | -0.0149 | -37.2914
-2.5 | -0.1988 | 0.00649 | -0.0151 | -30.6317
-2 | -0.1445 | 0.0056 | -0.0154 | -25.8036
-1.5 | -0.0908 | 0.00461 | -0.0157 | -19.6963
-1 | -0.0344 | 0.00438 | -0.016 | -7.8539
-0.5 | 0.0219 | 0.00418 | -0.0162 | 5.2392
0 | 0.0785 | 0.00405 | -0.0164 | 19.3827
0.5 | 0.1352 | 0.00402 | -0.0167 | 33.6318
1 | 0.1918 | 0.00405 | -0.0169 | 47.358
1.5 | 0.2477 | 0.00423 | -0.017 | 58.5579
2 | 0.3036 | 0.00441 | -0.0172 | 68.8435
2.5 | 0.3572 | 0.00505 | -0.0172 | 70.7327
3 | 0.4076 | 0.00638 | -0.017 | 63.8871
3.5 | 0.4601 | 0.00705 | -0.0168 | 65.2624
4 | 0.5133 | 0.00737 | -0.0163 | 69.6472
4.5 | 0.564 | 0.00775 | -0.0153 | 72.7742
5 | 0.6183 | 0.00798 | -0.0151 | 77.4812
5.5 | 0.6794 | 0.00864 | -0.0167 | 78.6343
6 | 0.7334 | 0.00911 | -0.0166 | 80.5049
6.5 | 0.7866 | 0.0097 | -0.0165 | 81.0928
7 | 0.8371 | 0.01073 | -0.016 | 78.0149
7.5 | 0.8892 | 0.0114 | -0.0157 | 78
8 | 0.9399 | 0.01224 | -0.0153 | 76.7892
8.5 | 0.99 | 0.01308 | -0.0149 | 75.6881
9 | 1.0315 | 0.01544 | -0.0132 | 66.807
9.5 | 1.0813 | 0.01612 | -0.0128 | 67.0782
10 | 1.1282 | 0.01723 | -0.0121 | 65.4788
10.5 | 1.1717 | 0.01874 | -0.0109 | 62.524
11 | 1.2132 | 0.02034 | -0.0096 | 59.646
11.5 | 1.252 | 0.02206 | -0.0081 | 56.7543
12 | 1.283 | 0.02446 | -0.0058 | 52.453
12.5 | 1.2971 | 0.02819 | -0.0019 | 46.0128
13 | 1.2784 | 0.03281 | 0.0053 | 38.9637
13.5 | 1.2458 | 0.03952 | 0.0094 | 31.5233
14 | 1.2021 | 0.04941 | 0.0086 | 24.3291
14.5 | 1.1601 | 0.06201 | 0.0025 | 18.7083
15 | 1.1212 | 0.07848 | -0.0087 | 14.2864
15.5 | 0.7961 | 0.191 | -0.0647 | 4.1681
16 | 0.8101 | 0.20046 | -0.0695 | 4.0412
16.5 | 0.8244 | 0.20848 | -0.074 | 3.9543
17 | 0.8394 | 0.21586 | -0.0783 | 3.8886
17.5 | 0.855 | 0.22282 | -0.0826 | 3.8372

## 51. Re 2M Mach 0.10 (1)
BIGFOIL.COM POLAR EXPORT
NACA64-109 a=0.6
NACA64-109 a=0.6 |  |  |  | Cl Max: | 0.847 | at alpha= | 8 | deg
JavaFoil+Calcfoil stall+Eppler ext transition |  |  |  | L/D Max: | 98.31 | at alpha= | 6.5 | deg
Re: | 2000000 |  |  | Cd Min: | 0.00449 | at alpha= | -1 | deg
Mach: | 0.1 |  |  | Cl=0 at alpha= | -0.68103 | deg
|  |  |  | @ Cl=0.1, Cd= | 0.0045065
|  |  |  | @ Cl=0.4, Cd= | 0.0057147
|  |  |  | @ Cl=0.6, Cd= | 0.0954
alpha (deg) | Cl | Cd | Cm | Cl/Cd
-12 | -0.543 | 0.08412 | -0.002 | -6.455
-11.5 | -0.558 | 0.07873 | -0.002 | -7.091
-11 | -0.571 | 0.07355 | -0.002 | -7.76
-10.5 | -0.58 | 0.06892 | -0.003 | -8.411
-10 | -0.585 | 0.06504 | -0.003 | -8.995
-9.5 | -0.586 | 0.06195 | -0.003 | -9.454
-9 | -0.583 | 0.05734 | -0.003 | -10.159
-8.5 | -0.575 | 0.05309 | -0.003 | -10.824
-8 | -0.562 | 0.04962 | -0.004 | -11.324
-7.5 | -0.544 | 0.04652 | -0.004 | -11.698
-7 | -0.646 | 0.00902 | -0.009 | -71.591
-6.5 | -0.612 | 0.00859 | -0.009 | -71.239
-6 | -0.573 | 0.00826 | -0.01 | -69.456
-5.5 | -0.53 | 0.00793 | -0.01 | -66.892
-5 | -0.483 | 0.00759 | -0.011 | -63.621
-4.5 | -0.433 | 0.00733 | -0.011 | -59.081
-4 | -0.38 | 0.00712 | -0.011 | -53.414
-3.5 | -0.325 | 0.00687 | -0.012 | -47.409
-3 | -0.269 | 0.0067 | -0.012 | -40.156
-2.5 | -0.212 | 0.00651 | -0.013 | -32.534
-2 | -0.154 | 0.00453 | -0.013 | -33.994
-1.5 | -0.096 | 0.00453 | -0.014 | -21.174
-1 | -0.037 | 0.00449 | -0.014 | -8.332
-0.5 | 0.021 | 0.0045 | -0.014 | 4.683
0 | 0.08 | 0.00451 | -0.015 | 17.657
0.5 | 0.138 | 0.0045 | -0.015 | 30.714
1 | 0.197 | 0.00449 | -0.016 | 43.759
1.5 | 0.255 | 0.00449 | -0.016 | 56.761
2 | 0.313 | 0.00452 | -0.017 | 69.112
2.5 | 0.37 | 0.00452 | -0.017 | 81.954
3 | 0.427 | 0.00679 | -0.017 | 62.849
3.5 | 0.483 | 0.007 | -0.018 | 69.046
4 | 0.537 | 0.00659 | -0.018 | 81.553
4.5 | 0.589 | 0.0067 | -0.019 | 87.909
5 | 0.639 | 0.00692 | -0.019 | 92.327
5.5 | 0.685 | 0.00716 | -0.02 | 95.666
6 | 0.727 | 0.00744 | -0.02 | 97.742
6.5 | 0.766 | 0.00779 | -0.02 | 98.31
7 | 0.799 | 0.01018 | -0.021 | 78.424
7.5 | 0.826 | 0.01061 | -0.021 | 77.854
8 | 0.847 | 0.01104 | -0.022 | 76.713
8.5 | 0.699 | 0.05155 | -0.011 | 13.557
9 | 0.705 | 0.05584 | -0.01 | 12.633
9.5 | 0.708 | 0.06003 | -0.01 | 11.789
10 | 0.7 | 0.06487 | -0.01 | 10.788
10.5 | 0.685 | 0.06857 | -0.01 | 9.983
11 | 0.665 | 0.074 | -0.01 | 8.981
11.5 | 0.64 | 0.07752 | -0.01 | 8.253
12 | 0.612 | 0.08314 | -0.011 | 7.364
12.5 | 0.582 | 0.08789 | -0.011 | 6.622
13 | 0.551 | 0.0954 | -0.011 | 5.771

## 52. Re 2M Mach 0.10 (2)
BIGFOIL.COM POLAR EXPORT
NACA64-109 a=0.6
NACA64-109 a=0.6 |  |  |  | Cl Max: | 1.2627 | at alpha= | 12 | deg
XFOIL ncrit=9 |  |  |  | L/D Max: | 80.3147 | at alpha= | 6.5 | deg
Re: | 2000000 |  |  | Cd Min: | 0.21678 | at alpha= | 17 | deg
Mach: | 0.1 |  |  | Cl=0 at alpha= | -0.69488 | deg
|  |  |  | @ Cl=0.1, Cd= | 0.0040489
|  |  |  | @ Cl=0.4, Cd= | 0.0061729
|  |  |  | @ Cl=0.6, Cd= | 0.0078902
alpha (deg) | Cl | Cd | Cm | Cl/Cd
-15.5 | -0.7043 | 0.18843 | 0.0464 | -3.7377
-15 | -0.6944 | 0.17913 | 0.0419 | -3.8765
-14.5 | -0.6798 | 0.17196 | 0.0379 | -3.9532
-14 | -0.6658 | 0.16468 | 0.034 | -4.043
-13.5 | -0.6539 | 0.15664 | 0.0298 | -4.1745
-13 | -0.6435 | 0.14714 | 0.0252 | -4.3734
-12.5 | -0.6352 | 0.13798 | 0.0208 | -4.6036
-11.5 | -0.6352 | 0.11674 | 0.0109 | -5.4412
-11 | -1.003 | 0.03485 | -0.0259 | -28.7805
-10.5 | -1.0167 | 0.02423 | -0.0222 | -41.9604
-10 | -0.9809 | 0.021 | -0.0207 | -46.7095
-9.5 | -0.938 | 0.01869 | -0.0198 | -50.1873
-9 | -0.8918 | 0.01676 | -0.019 | -53.21
-8.5 | -0.8436 | 0.015 | -0.0183 | -56.24
-8 | -0.7861 | 0.01391 | -0.0193 | -56.5133
-7.5 | -0.7401 | 0.01224 | -0.0178 | -60.4657
-7 | -0.6926 | 0.01098 | -0.0163 | -63.0783
-6 | -0.5879 | 0.00954 | -0.0152 | -61.6247
-5.5 | -0.5332 | 0.00912 | -0.0151 | -58.4649
-5 | -0.4799 | 0.00825 | -0.0147 | -58.1697
-4 | -0.3687 | 0.00743 | -0.0147 | -49.6231
-3.5 | -0.3125 | 0.00717 | -0.0149 | -43.5844
-3 | -0.2562 | 0.00684 | -0.015 | -37.4561
-2.5 | -0.1998 | 0.00653 | -0.0152 | -30.5972
-2 | -0.1452 | 0.00565 | -0.0155 | -25.6991
-1.5 | -0.0913 | 0.00462 | -0.0158 | -19.7619
-1 | -0.0346 | 0.00438 | -0.0161 | -7.8995
-0.5 | 0.0221 | 0.00418 | -0.0163 | 5.2871
0 | 0.079 | 0.00406 | -0.0165 | 19.4581
0.5 | 0.136 | 0.00403 | -0.0168 | 33.7469
1.5 | 0.2491 | 0.00424 | -0.0171 | 58.75
2 | 0.3053 | 0.00442 | -0.0173 | 69.0724
2.5 | 0.3591 | 0.0051 | -0.0173 | 70.4118
3 | 0.4098 | 0.00643 | -0.0171 | 63.7325
3.5 | 0.4628 | 0.00709 | -0.0168 | 65.275
4 | 0.5164 | 0.00739 | -0.0164 | 69.8782
5 | 0.6217 | 0.00802 | -0.015 | 77.5187
5.5 | 0.6835 | 0.00868 | -0.0166 | 78.7442
6 | 0.7378 | 0.00919 | -0.0165 | 80.2829
6.5 | 0.7911 | 0.00985 | -0.0163 | 80.3147
7 | 0.8422 | 0.01085 | -0.0157 | 77.6221
7.5 | 0.8943 | 0.01161 | -0.0153 | 77.0284
8 | 0.9451 | 0.01252 | -0.0147 | 75.4872
8.5 | 0.9948 | 0.01353 | -0.0141 | 73.5255
9 | 1.0377 | 0.01574 | -0.0125 | 65.9276
9.5 | 1.0864 | 0.01674 | -0.0117 | 64.8984
10 | 1.1316 | 0.01825 | -0.0106 | 62.0055
10.5 | 1.1728 | 0.02019 | -0.009 | 58.0882
11 | 1.2108 | 0.02232 | -0.0072 | 54.2473
11.5 | 1.2442 | 0.02466 | -0.005 | 50.4542
12 | 1.2627 | 0.02825 | -0.0015 | 44.6973
12.5 | 1.2476 | 0.03307 | 0.0054 | 37.726
13 | 1.2149 | 0.03961 | 0.0099 | 30.6715
13.5 | 1.1753 | 0.04881 | 0.0096 | 24.0791
14 | 1.1304 | 0.06165 | 0.0034 | 18.3358
15 | 0.7854 | 0.18286 | -0.0607 | 4.2951
15.5 | 0.7975 | 0.19185 | -0.0653 | 4.1569
16 | 0.8117 | 0.20131 | -0.0702 | 4.0321
16.5 | 0.8263 | 0.20936 | -0.0747 | 3.9468
17 | 0.8416 | 0.21678 | -0.0791 | 3.8823

## 53. Re 2M Mach 0.25 (1)
BIGFOIL.COM POLAR EXPORT
NACA64-109 a=0.6
NACA64-109 a=0.6 |  |  |  | Cl Max: | 0.796 | at alpha= | 7 | deg
JavaFoil+Calcfoil stall+Eppler ext transition |  |  |  | L/D Max: | 97.213 | at alpha= | 6 | deg
Re: | 2000000 |  |  | Cd Min: | 0.00448 | at alpha= | -0.5 | deg
Mach: | 0.25 |  |  | Cl=0 at alpha= | -0.68333 | deg
|  |  |  | @ Cl=0.1, Cd= | 0.004506
|  |  |  | @ Cl=0.4, Cd= | 0.09031
|  |  |  | @ Cl=0.6, Cd= | 0.09031
alpha (deg) | Cl | Cd | Cm | Cl/Cd
-11.5 | -0.362 | 0.08029 | -0.002 | -4.512
-11 | -0.408 | 0.07727 | -0.002 | -5.274
-10.5 | -0.447 | 0.07219 | -0.003 | -6.192
-10 | -0.48 | 0.06783 | -0.003 | -7.074
-9.5 | -0.505 | 0.06402 | -0.003 | -7.894
-9 | -0.523 | 0.05943 | -0.003 | -8.808
-8.5 | -0.533 | 0.05507 | -0.003 | -9.68
-8 | -0.535 | 0.05125 | -0.004 | -10.437
-7.5 | -0.528 | 0.04765 | -0.004 | -11.089
-7 | -0.515 | 0.04411 | -0.004 | -11.678
-6.5 | -0.612 | 0.00879 | -0.01 | -69.616
-6 | -0.578 | 0.00848 | -0.01 | -68.172
-5.5 | -0.538 | 0.00808 | -0.01 | -66.627
-5 | -0.492 | 0.00774 | -0.011 | -63.586
-4.5 | -0.443 | 0.00745 | -0.011 | -59.383
-4 | -0.39 | 0.00719 | -0.012 | -54.192
-3.5 | -0.334 | 0.00697 | -0.012 | -47.931
-3 | -0.276 | 0.00675 | -0.013 | -40.905
-2.5 | -0.217 | 0.00656 | -0.013 | -33.15
-2 | -0.158 | 0.0064 | -0.014 | -24.722
-1.5 | -0.098 | 0.00453 | -0.014 | -21.73
-1 | -0.038 | 0.00453 | -0.014 | -8.491
-0.5 | 0.022 | 0.00448 | -0.015 | 4.834
0 | 0.082 | 0.0045 | -0.015 | 18.202
0.5 | 0.142 | 0.00452 | -0.016 | 31.437
1 | 0.202 | 0.00451 | -0.016 | 44.764
1.5 | 0.262 | 0.00454 | -0.017 | 57.608
2 | 0.321 | 0.00451 | -0.017 | 71.2
2.5 | 0.38 | 0.00456 | -0.018 | 83.319
3 | 0.438 | 0.00692 | -0.018 | 63.395
3.5 | 0.496 | 0.00656 | -0.018 | 75.639
4 | 0.551 | 0.00664 | -0.019 | 82.915
4.5 | 0.603 | 0.00683 | -0.019 | 88.299
5 | 0.652 | 0.00708 | -0.02 | 92.071
5.5 | 0.697 | 0.00732 | -0.02 | 95.289
6 | 0.737 | 0.00758 | -0.021 | 97.213
6.5 | 0.77 | 0.01011 | -0.021 | 76.166
7 | 0.796 | 0.01061 | -0.021 | 75.053
7.5 | 0.666 | 0.04355 | -0.013 | 15.282
8 | 0.665 | 0.04999 | -0.01 | 13.297
8.5 | 0.663 | 0.05386 | -0.01 | 12.312
9 | 0.654 | 0.05789 | -0.009 | 11.291
9.5 | 0.636 | 0.06269 | -0.01 | 10.151
10 | 0.603 | 0.06666 | -0.01 | 9.043
10.5 | 0.555 | 0.07225 | -0.01 | 7.68
11 | 0.498 | 0.07756 | -0.01 | 6.423
11.5 | 0.434 | 0.08415 | -0.011 | 5.16
12 | 0.364 | 0.09031 | -0.011 | 4.033

## 54. Re 2M Mach 0.25 (2)
BIGFOIL.COM POLAR EXPORT
NACA64-109 a=0.6
NACA64-109 a=0.6 |  |  |  | Cl Max: | 1.0465 | at alpha= | 9 | deg
XFOIL ncrit=9 |  |  |  | L/D Max: | 78.9534 | at alpha= | 6 | deg
Re: | 2000000 |  |  | Cd Min: | 0.26142 | at alpha= | -20 | deg
Mach: | 0.25 |  |  | Cl=0 at alpha= | -0.69539 | deg
|  |  |  | @ Cl=0.1, Cd= | 0.0041006
|  |  |  | @ Cl=0.4, Cd= | 0.0061221
|  |  |  | @ Cl=0.6, Cd= | 0.0080099
alpha (deg) | Cl | Cd | Cm | Cl/Cd
-20 | -0.8672 | 0.26142 | 0.0901 | -3.3173
-19.5 | -0.8507 | 0.25356 | 0.0855 | -3.355
-19 | -0.8328 | 0.24711 | 0.081 | -3.3702
-18.5 | -0.8148 | 0.24026 | 0.0765 | -3.3913
-18 | -0.7967 | 0.23318 | 0.0719 | -3.4167
-17.5 | -0.7789 | 0.22576 | 0.0675 | -3.4501
-17 | -0.7608 | 0.21792 | 0.063 | -3.4912
-16.5 | -0.7434 | 0.20947 | 0.0583 | -3.549
-16 | -0.7272 | 0.20091 | 0.0537 | -3.6195
-15.5 | -0.7117 | 0.19227 | 0.0491 | -3.7016
-15 | -0.6993 | 0.18329 | 0.0446 | -3.8153
-14.5 | -0.6835 | 0.1761 | 0.0405 | -3.8813
-14 | -0.6682 | 0.16865 | 0.0364 | -3.9621
-13.5 | -0.6547 | 0.16044 | 0.0322 | -4.0807
-13 | -0.643 | 0.15086 | 0.0274 | -4.2622
-12.5 | -0.6328 | 0.1418 | 0.0229 | -4.4626
-12 | -0.6241 | 0.13272 | 0.0186 | -4.7024
-11.5 | -0.6243 | 0.12212 | 0.0137 | -5.1122
-11 | -0.6247 | 0.11135 | 0.0084 | -5.6102
-10.5 | -0.6296 | 0.10004 | 0.0026 | -6.2935
-10 | -0.6375 | 0.08859 | -0.0037 | -7.1961
-9.5 | -0.6601 | 0.074 | -0.0135 | -8.9203
-9 | -0.699 | 0.05907 | -0.0269 | -11.8334
-8.5 | -0.7386 | 0.04759 | -0.0277 | -15.5201
-8 | -0.7927 | 0.02226 | -0.0245 | -35.611
-7.5 | -0.7572 | 0.01611 | -0.0222 | -47.0019
-7 | -0.7134 | 0.01303 | -0.0197 | -54.7506
-6.5 | -0.6613 | 0.01158 | -0.0184 | -57.1071
-6 | -0.6072 | 0.01046 | -0.0174 | -58.0497
-5.5 | -0.5518 | 0.00955 | -0.0167 | -57.7801
-5 | -0.4962 | 0.0086 | -0.0161 | -57.6977
-4.5 | -0.4387 | 0.00808 | -0.0158 | -54.2946
-4 | -0.3805 | 0.00775 | -0.0158 | -49.0968
-3.5 | -0.3227 | 0.00725 | -0.0156 | -44.5103
-3 | -0.2644 | 0.00693 | -0.0157 | -38.153
-2.5 | -0.2059 | 0.00665 | -0.0158 | -30.9624
-2 | -0.1491 | 0.00588 | -0.016 | -25.3571
-1.5 | -0.094 | 0.00469 | -0.0163 | -20.0426
-1 | -0.0357 | 0.00442 | -0.0166 | -8.0769
-0.5 | 0.0229 | 0.00423 | -0.0168 | 5.4137
0 | 0.0816 | 0.00411 | -0.017 | 19.854
0.5 | 0.1404 | 0.00408 | -0.0173 | 34.4118
1 | 0.1992 | 0.00411 | -0.0175 | 48.4672
1.5 | 0.2571 | 0.00431 | -0.0176 | 59.652
2 | 0.3152 | 0.0045 | -0.0178 | 70.0444
2.5 | 0.3698 | 0.00538 | -0.0177 | 68.7361
3 | 0.4223 | 0.00667 | -0.0174 | 63.3133
3.5 | 0.4778 | 0.00722 | -0.0171 | 66.1773
4 | 0.5337 | 0.00753 | -0.0166 | 70.8765
4.5 | 0.587 | 0.00792 | -0.0154 | 74.1162
5 | 0.6405 | 0.00829 | -0.0142 | 77.2618
5.5 | 0.7058 | 0.009 | -0.0158 | 78.4222
6 | 0.7619 | 0.00965 | -0.0154 | 78.9534
6.5 | 0.814 | 0.01096 | -0.0143 | 74.2701
7 | 0.8679 | 0.01193 | -0.0134 | 72.7494
7.5 | 0.92 | 0.01321 | -0.0121 | 69.6442
8 | 0.9704 | 0.01475 | -0.0107 | 65.7898
9 | 1.0465 | 0.02244 | -0.0052 | 46.6355
9.5 | 1.0002 | 0.03955 | 0.0027 | 25.2895
10 | 0.9411 | 0.05084 | 0.0092 | 18.511
10.5 | 0.8879 | 0.06164 | 0.0073 | 14.4046
11 | 0.8364 | 0.07954 | -0.0057 | 10.5155
11.5 | 0.7972 | 0.10279 | -0.0215 | 7.7556
12 | 0.7744 | 0.11932 | -0.0304 | 6.4901
12.5 | 0.7652 | 0.13314 | -0.0375 | 5.7473
13 | 0.7651 | 0.14507 | -0.0434 | 5.274
13.5 | 0.7675 | 0.15672 | -0.0491 | 4.8973
14 | 0.773 | 0.16808 | -0.0546 | 4.599

## 55. Re 2M Mach 0.50 (1)
BIGFOIL.COM POLAR EXPORT
NACA64-109 a=0.6
NACA64-109 a=0.6 |  |  |  | Cl Max: | 1.071 | at alpha= | 20 | deg
JavaFoil+Calcfoil stall+Eppler ext transition |  |  |  | L/D Max: | 85.869 | at alpha= | 4 | deg
Re: | 2000000 |  |  | Cd Min: | 0.00455 | at alpha= | 0 | deg
Mach: | 0.5 |  |  | Cl=0 at alpha= | -0.6791 | deg
|  |  |  | @ Cl=0.1, Cd= | 0.0045512
|  |  |  | @ Cl=0.4, Cd= | 0.0058237
|  |  |  | @ Cl=0.6, Cd= | 0.090895
alpha (deg) | Cl | Cd | Cm | Cl/Cd
-20 | -1.024 | 0.1742 | 0.001 | -5.879
-19.5 | -0.998 | 0.1671 | 0 | -5.974
-19 | -0.972 | 0.16567 | 0 | -5.866
-18.5 | -0.944 | 0.16163 | 0 | -5.844
-18 | -0.918 | 0.15512 | 0 | -5.92
-17.5 | -0.892 | 0.15135 | 0 | -5.896
-17 | -0.867 | 0.14696 | -0.001 | -5.896
-16.5 | -0.841 | 0.14431 | -0.001 | -5.829
-16 | -0.813 | 0.1382 | -0.001 | -5.882
-15.5 | -0.787 | 0.12813 | -0.001 | -6.14
-15 | -0.761 | 0.12307 | -0.002 | -6.181
-14.5 | -0.735 | 0.11914 | -0.002 | -6.166
-14 | -0.709 | 0.11828 | -0.002 | -5.992
-13.5 | -0.681 | 0.10984 | -0.002 | -6.198
-13 | -0.655 | 0.11001 | -0.002 | -5.951
-12.5 | -0.628 | 0.10635 | -0.002 | -5.908
-12 | -0.602 | 0.10298 | -0.003 | -5.847
-11.5 | -0.576 | 0.09562 | -0.003 | -6.021
-11 | -0.548 | 0.09421 | -0.003 | -5.821
-10.5 | -0.522 | 0.09082 | -0.003 | -5.749
-10 | -0.496 | 0.06816 | -0.003 | -7.275
-9.5 | -0.469 | 0.0804 | -0.004 | -5.838
-9 | -0.443 | 0.07629 | -0.004 | -5.805
-8.5 | -0.416 | 0.07069 | -0.004 | -5.883
-8 | -0.389 | 0.05739 | -0.004 | -6.783
-7.5 | -0.363 | 0.05177 | -0.004 | -7.012
-7 | -0.337 | 0.04724 | -0.005 | -7.124
-6.5 | -0.31 | 0.046 | -0.005 | -6.736
-6 | -0.283 | 0.04449 | -0.005 | -6.357
-5.5 | -0.385 | 0.0408 | -0.005 | -9.438
-5 | -0.406 | 0.03687 | -0.006 | -11.015
-4.5 | -0.474 | 0.00803 | -0.013 | -59.112
-4 | -0.426 | 0.00765 | -0.013 | -55.741
-3.5 | -0.369 | 0.0073 | -0.014 | -50.581
-3 | -0.307 | 0.00704 | -0.014 | -43.556
-2.5 | -0.242 | 0.00677 | -0.015 | -35.772
-2 | -0.176 | 0.00654 | -0.015 | -26.995
-1.5 | -0.11 | 0.00459 | -0.016 | -23.94
-1 | -0.043 | 0.00456 | -0.016 | -9.42
-0.5 | 0.024 | 0.0046 | -0.017 | 5.266
0 | 0.092 | 0.00455 | -0.017 | 20.097
0.5 | 0.159 | 0.00456 | -0.018 | 34.823
1 | 0.226 | 0.00459 | -0.018 | 49.133
1.5 | 0.292 | 0.00458 | -0.019 | 63.84
2 | 0.359 | 0.0046 | -0.019 | 77.91
2.5 | 0.424 | 0.00654 | -0.02 | 64.779
3 | 0.488 | 0.00666 | -0.02 | 73.205
3.5 | 0.55 | 0.00687 | -0.021 | 80.097
4 | 0.607 | 0.00707 | -0.021 | 85.869
4.5 | 0.656 | 0.0091 | -0.022 | 72.052
5 | 0.691 | 0.01005 | -0.022 | 68.728
5.5 | 0.563 | 0.03865 | -0.011 | 14.575
6 | 0.474 | 0.04229 | -0.01 | 11.211
6.5 | 0.379 | 0.04613 | -0.01 | 8.208
7 | 0.405 | 0.05048 | -0.01 | 8.021
7.5 | 0.431 | 0.04998 | -0.011 | 8.632
8 | 0.457 | 0.05544 | -0.011 | 8.249
8.5 | 0.483 | 0.06281 | -0.011 | 7.691
9 | 0.509 | 0.07639 | -0.012 | 6.669
9.5 | 0.535 | 0.07903 | -0.012 | 6.774
10 | 0.561 | 0.08805 | -0.012 | 6.372
10.5 | 0.587 | 0.09089 | -0.012 | 6.455
11 | 0.612 | 0.0909 | -0.013 | 6.737
11.5 | 0.639 | 0.09397 | -0.014 | 6.799
12 | 0.665 | 0.09887 | -0.014 | 6.721
12.5 | 0.69 | 0.10202 | -0.014 | 6.763
13 | 0.715 | 0.10529 | -0.014 | 6.794
13.5 | 0.741 | 0.11239 | -0.015 | 6.595
14 | 0.768 | 0.11772 | -0.016 | 6.521
14.5 | 0.793 | 0.12151 | -0.016 | 6.524
15 | 0.818 | 0.12548 | -0.016 | 6.518
15.5 | 0.843 | 0.133 | -0.016 | 6.34
16 | 0.87 | 0.13957 | -0.018 | 6.237
16.5 | 0.895 | 0.1402 | -0.018 | 6.386
17 | 0.92 | 0.144 | -0.018 | 6.39
17.5 | 0.945 | 0.15248 | -0.018 | 6.199
18 | 0.971 | 0.15803 | -0.019 | 6.144
18.5 | 0.999 | 0.1608 | -0.02 | 6.211
19 | 1.022 | 0.16481 | -0.02 | 6.201
19.5 | 1.047 | 0.16804 | -0.02 | 6.228
20 | 1.071 | 0.1755 | -0.021 | 6.105

## 56. Re 2M Mach 0.50 (2)
BIGFOIL.COM POLAR EXPORT
NACA64-109 a=0.6
NACA64-109 a=0.6 |  |  |  | Cl Max: | 1.054 | at alpha= | 20 | deg
XFOIL ncrit=9 |  |  |  | L/D Max: | 74.1529 | at alpha= | 2 | deg
Re: | 2000000 |  |  | Cd Min: | 0.2983 | at alpha= | 20 | deg
Mach: | 0.5 |  |  | Cl=0 at alpha= | -0.6967 | deg
|  |  |  | @ Cl=0.1, Cd= | 0.0043279
|  |  |  | @ Cl=0.4, Cd= | 0.0060615
|  |  |  | @ Cl=0.6, Cd= | 0.0083152
alpha (deg) | Cl | Cd | Cm | Cl/Cd
-20 | -0.9561 | 0.28845 | 0.1092 | -3.3146
-19.5 | -0.934 | 0.28025 | 0.1037 | -3.3327
-19 | -0.9114 | 0.27186 | 0.0982 | -3.3525
-18.5 | -0.8889 | 0.26329 | 0.0928 | -3.3761
-18 | -0.8657 | 0.25433 | 0.0874 | -3.4038
-17.5 | -0.8428 | 0.24521 | 0.0819 | -3.4371
-17 | -0.8205 | 0.23619 | 0.0765 | -3.4739
-16.5 | -0.7987 | 0.22704 | 0.0711 | -3.5179
-16 | -0.7773 | 0.21776 | 0.0658 | -3.5695
-15.5 | -0.7565 | 0.20854 | 0.0606 | -3.6276
-15 | -0.7368 | 0.20013 | 0.0559 | -3.6816
-14.5 | -0.7158 | 0.19189 | 0.051 | -3.7303
-14 | -0.6949 | 0.18281 | 0.046 | -3.8012
-13.5 | -0.6762 | 0.17348 | 0.0407 | -3.8979
-13 | -0.659 | 0.16417 | 0.0357 | -4.0141
-12.5 | -0.6423 | 0.15494 | 0.0308 | -4.1455
-12 | -0.6271 | 0.1458 | 0.0261 | -4.3011
-11.5 | -0.6154 | 0.13642 | 0.0216 | -4.5111
-11 | -0.6045 | 0.12679 | 0.0167 | -4.7677
-10.5 | -0.5956 | 0.1171 | 0.0117 | -5.0863
-10 | -0.5874 | 0.10746 | 0.0067 | -5.4662
-9.5 | -0.5842 | 0.0976 | 0.0014 | -5.9857
-9 | -0.5845 | 0.0872 | -0.0045 | -6.703
-8.5 | -0.5874 | 0.077 | -0.0106 | -7.6286
-8 | -0.5949 | 0.06613 | -0.0186 | -8.9959
-7.5 | -0.6126 | 0.05309 | -0.0314 | -11.5389
-7 | -0.6369 | 0.04447 | -0.0348 | -14.322
-6.5 | -0.6429 | 0.03682 | -0.0336 | -17.4606
-6 | -0.6309 | 0.02852 | -0.0315 | -22.1213
-5.5 | -0.6013 | 0.02048 | -0.0286 | -29.3604
-5 | -0.5566 | 0.01347 | -0.0252 | -41.3215
-4.5 | -0.4989 | 0.01015 | -0.0225 | -49.1527
-4 | -0.4344 | 0.00884 | -0.0208 | -49.1403
-3.5 | -0.3678 | 0.00806 | -0.0197 | -45.6328
-3 | -0.3012 | 0.0074 | -0.019 | -40.7027
-2.5 | -0.234 | 0.00699 | -0.0186 | -33.4764
-2 | -0.1671 | 0.00663 | -0.0185 | -25.2036
-1.5 | -0.1049 | 0.00531 | -0.0186 | -19.7552
-1 | -0.0404 | 0.00462 | -0.0188 | -8.7446
-0.5 | 0.0262 | 0.00444 | -0.019 | 5.9009
0 | 0.093 | 0.00433 | -0.0192 | 21.4781
0.5 | 0.1601 | 0.00431 | -0.0195 | 37.1462
1 | 0.227 | 0.00435 | -0.0198 | 52.1839
1.5 | 0.293 | 0.00457 | -0.0198 | 64.1138
2 | 0.3589 | 0.00484 | -0.0198 | 74.1529
2.5 | 0.4161 | 0.00654 | -0.0192 | 63.6239
3 | 0.4784 | 0.00741 | -0.0185 | 64.5614
3.5 | 0.5439 | 0.00781 | -0.0177 | 69.6415
4 | 0.6083 | 0.00839 | -0.0163 | 72.503
4.5 | 0.6703 | 0.00913 | -0.0142 | 73.4173
5 | 0.7243 | 0.01038 | -0.0101 | 69.7784
5.5 | 0.7887 | 0.01274 | -0.0083 | 61.9074
6 | 0.8358 | 0.01741 | -0.0041 | 48.0069
6.5 | 0.8598 | 0.02576 | 0.0011 | 33.3773
7 | 0.863 | 0.0343 | 0.006 | 25.1603
7.5 | 0.8453 | 0.0418 | 0.0108 | 20.2225
8 | 0.8091 | 0.04934 | 0.0125 | 16.3985
8.5 | 0.7801 | 0.05937 | 0.007 | 13.1396
9 | 0.7574 | 0.07434 | -0.0055 | 10.1883
9.5 | 0.7436 | 0.08857 | -0.0153 | 8.3956
10 | 0.7379 | 0.10048 | -0.0225 | 7.3438
10.5 | 0.7339 | 0.11255 | -0.0293 | 6.5207
11 | 0.736 | 0.12379 | -0.0355 | 5.9456
11.5 | 0.7452 | 0.13316 | -0.0408 | 5.5963
12 | 0.7527 | 0.14394 | -0.0465 | 5.2293
12.5 | 0.7626 | 0.1546 | -0.0521 | 4.9327
13 | 0.7752 | 0.16572 | -0.0579 | 4.6778
13.5 | 0.7898 | 0.176 | -0.0634 | 4.4875
14 | 0.8058 | 0.1861 | -0.0688 | 4.3299
14.5 | 0.8228 | 0.1955 | -0.0737 | 4.2087
15 | 0.8417 | 0.20516 | -0.079 | 4.1027
15.5 | 0.8612 | 0.21462 | -0.0842 | 4.0127
16 | 0.8816 | 0.22415 | -0.0896 | 3.9331
16.5 | 0.9023 | 0.23379 | -0.0952 | 3.8594
17 | 0.9246 | 0.24364 | -0.1009 | 3.7949
17.5 | 0.9463 | 0.25263 | -0.1063 | 3.7458
18 | 0.9681 | 0.26106 | -0.1116 | 3.7083
18.5 | 0.9885 | 0.26991 | -0.1169 | 3.6623
19 | 1.0102 | 0.2794 | -0.1226 | 3.6156
19.5 | 1.0321 | 0.28898 | -0.1283 | 3.5715
20 | 1.054 | 0.2983 | -0.134 | 3.5334

## 57. Re 3M Mach 0.00 (1)
BIGFOIL.COM POLAR EXPORT
NACA64-109 a=0.6
NACA64-109 a=0.6 |  |  |  | Cl Max: | 0.868 | at alpha= | 8.5 | deg
JavaFoil+Calcfoil stall+Eppler ext transition |  |  |  | L/D Max: | 106.255 | at alpha= | 7 | deg
Re: | 3000000 |  |  | Cd Min: | 0.00431 | at alpha= | 1 | deg
Mach: | 0 |  |  | Cl=0 at alpha= | -0.68103 | deg
|  |  |  | @ Cl=0.1, Cd= | 0.0043329
|  |  |  | @ Cl=0.4, Cd= | 0.0055326
|  |  |  | @ Cl=0.6, Cd= | 0.09614
alpha (deg) | Cl | Cd | Cm | Cl/Cd
-12.5 | -0.555 | 0.08642 | -0.002 | -6.418
-12 | -0.569 | 0.08137 | -0.002 | -6.987
-11.5 | -0.58 | 0.07594 | -0.002 | -7.644
-11 | -0.59 | 0.07079 | -0.003 | -8.33
-10.5 | -0.596 | 0.06646 | -0.003 | -8.961
-10 | -0.598 | 0.06246 | -0.003 | -9.571
-9.5 | -0.596 | 0.05994 | -0.003 | -9.939
-9 | -0.591 | 0.0554 | -0.003 | -10.66
-8.5 | -0.581 | 0.05119 | -0.004 | -11.353
-8 | -0.573 | 0.04458 | -0.005 | -12.85
-7.5 | -0.676 | 0.00892 | -0.008 | -75.811
-7 | -0.647 | 0.00845 | -0.009 | -76.539
-6.5 | -0.612 | 0.00814 | -0.009 | -75.126
-6 | -0.572 | 0.00768 | -0.01 | -74.475
-5.5 | -0.529 | 0.00741 | -0.01 | -71.31
-5 | -0.481 | 0.00715 | -0.011 | -67.322
-4.5 | -0.431 | 0.00693 | -0.011 | -62.202
-4 | -0.378 | 0.00668 | -0.011 | -56.668
-3.5 | -0.324 | 0.0065 | -0.012 | -49.863
-3 | -0.268 | 0.00632 | -0.012 | -42.344
-2.5 | -0.211 | 0.00618 | -0.013 | -34.107
-2 | -0.153 | 0.00433 | -0.013 | -35.423
-1.5 | -0.095 | 0.00433 | -0.014 | -22.014
-1 | -0.037 | 0.00433 | -0.014 | -8.607
-0.5 | 0.021 | 0.00433 | -0.014 | 4.846
0 | 0.079 | 0.00434 | -0.015 | 18.274
0.5 | 0.138 | 0.00432 | -0.015 | 31.826
1 | 0.196 | 0.00431 | -0.016 | 45.417
1.5 | 0.253 | 0.00432 | -0.016 | 58.637
2 | 0.311 | 0.00432 | -0.017 | 71.988
2.5 | 0.368 | 0.00432 | -0.017 | 85.35
3 | 0.425 | 0.00648 | -0.017 | 65.571
3.5 | 0.481 | 0.00667 | -0.018 | 72.127
4 | 0.535 | 0.00681 | -0.018 | 78.596
4.5 | 0.587 | 0.00638 | -0.019 | 91.967
5 | 0.636 | 0.00654 | -0.019 | 97.238
5.5 | 0.683 | 0.00668 | -0.02 | 102.26
6 | 0.726 | 0.00697 | -0.02 | 104.066
6.5 | 0.764 | 0.00722 | -0.02 | 105.896
7 | 0.798 | 0.00751 | -0.021 | 106.255
7.5 | 0.827 | 0.00987 | -0.021 | 83.858
8 | 0.85 | 0.01031 | -0.022 | 82.462
8.5 | 0.868 | 0.01083 | -0.022 | 80.14
9 | 0.719 | 0.05137 | -0.013 | 13.989
9.5 | 0.719 | 0.05702 | -0.012 | 12.616
10 | 0.713 | 0.06184 | -0.011 | 11.529
10.5 | 0.7 | 0.06648 | -0.011 | 10.537
11 | 0.684 | 0.07131 | -0.011 | 9.594
11.5 | 0.663 | 0.07551 | -0.011 | 8.783
12 | 0.64 | 0.08001 | -0.012 | 8.003
12.5 | 0.614 | 0.08584 | -0.011 | 7.152
13 | 0.586 | 0.09107 | -0.012 | 6.437
13.5 | 0.558 | 0.09614 | -0.012 | 5.802

## 58. Re 3M Mach 0.00 (2)
BIGFOIL.COM POLAR EXPORT
NACA64-109 a=0.6
NACA64-109 a=0.6 |  |  |  | Cl Max: | 1.4022 | at alpha= | 14 | deg
XFOIL ncrit=9 |  |  |  | L/D Max: | 92.1026 | at alpha= | 7.5 | deg
Re: | 3000000 |  |  | Cd Min: | 0.06306 | at alpha= | 16.5 | deg
Mach: | 0 |  |  | Cl=0 at alpha= | -0.69665 | deg
|  |  |  | @ Cl=0.1, Cd= | 0.0038189
|  |  |  | @ Cl=0.4, Cd= | 0.0060902
|  |  |  | @ Cl=0.6, Cd= | 0.0073262
alpha (deg) | Cl | Cd | Cm | Cl/Cd
-14.5 | -1.1891 | 0.04341 | -0.0326 | -27.3923
-14 | -1.2396 | 0.03475 | -0.0318 | -35.6719
-13.5 | -1.2387 | 0.03224 | -0.0272 | -38.4212
-13 | -1.2171 | 0.02976 | -0.0249 | -40.8972
-12.5 | -1.1985 | 0.02605 | -0.0225 | -46.0077
-12 | -1.171 | 0.02269 | -0.0205 | -51.6086
-11.5 | -1.1316 | 0.02066 | -0.0194 | -54.7725
-11 | -1.09 | 0.01869 | -0.0184 | -58.32
-10.5 | -1.0447 | 0.0171 | -0.0177 | -61.0936
-10 | -0.9972 | 0.01576 | -0.0172 | -63.2741
-9.5 | -0.9514 | 0.01382 | -0.0164 | -68.8423
-9 | -0.9053 | 0.01182 | -0.0156 | -76.5905
-8.5 | -0.8502 | 0.0113 | -0.016 | -75.2389
-8 | -0.8012 | 0.0108 | -0.0149 | -74.1852
-7.5 | -0.749 | 0.01038 | -0.0145 | -72.158
-7 | -0.6963 | 0.00987 | -0.0142 | -70.5471
-6.5 | -0.6446 | 0.00882 | -0.0138 | -73.0839
-6 | -0.5908 | 0.0082 | -0.0136 | -72.0488
-5.5 | -0.5358 | 0.00785 | -0.0137 | -68.2548
-5 | -0.4801 | 0.00762 | -0.0139 | -63.0052
-4.5 | -0.4251 | 0.00708 | -0.0139 | -60.0424
-4 | -0.369 | 0.00687 | -0.0141 | -53.7118
-2 | -0.1444 | 0.00563 | -0.0151 | -25.6483
-1.5 | -0.0899 | 0.00473 | -0.0155 | -19.0063
-1 | -0.0344 | 0.00416 | -0.0158 | -8.2692
-0.5 | 0.0223 | 0.00397 | -0.0162 | 5.6171
0 | 0.0789 | 0.00383 | -0.0165 | 20.6005
0.5 | 0.1357 | 0.0038 | -0.0168 | 35.7105
1 | 0.1922 | 0.00387 | -0.017 | 49.6641
1.5 | 0.2482 | 0.00411 | -0.0173 | 60.3893
2 | 0.3041 | 0.00439 | -0.0176 | 69.2711
2.5 | 0.3566 | 0.00544 | -0.0177 | 65.5515
3 | 0.41 | 0.00624 | -0.0177 | 65.7051
3.5 | 0.4647 | 0.00665 | -0.0178 | 69.8797
4 | 0.5197 | 0.00689 | -0.0178 | 75.4282
4.5 | 0.5742 | 0.00715 | -0.0176 | 80.3077
5 | 0.6269 | 0.00751 | -0.0171 | 83.4754
5.5 | 0.6773 | 0.00772 | -0.0161 | 87.7332
6 | 0.7375 | 0.00821 | -0.0174 | 89.8295
6.5 | 0.7912 | 0.00877 | -0.0173 | 90.2166
7 | 0.8449 | 0.00922 | -0.0173 | 91.6377
7.5 | 0.898 | 0.00975 | -0.0172 | 92.1026
8 | 0.9462 | 0.01115 | -0.0163 | 84.861
8.5 | 0.9986 | 0.01167 | -0.0162 | 85.5698
9 | 1.0504 | 0.01223 | -0.016 | 85.8872
9.5 | 1.1007 | 0.01297 | -0.0156 | 84.8651
10 | 1.1506 | 0.01368 | -0.0152 | 84.1082
10.5 | 1.1981 | 0.01471 | -0.0144 | 81.448
11 | 1.2326 | 0.01763 | -0.0121 | 69.9149
11.5 | 1.2758 | 0.01891 | -0.011 | 67.4669
12 | 1.3154 | 0.02048 | -0.0094 | 64.2285
12.5 | 1.352 | 0.02217 | -0.0076 | 60.9833
13 | 1.3835 | 0.02408 | -0.0053 | 57.4543
13.5 | 1.4009 | 0.02671 | -0.0014 | 52.4485
14 | 1.4022 | 0.02928 | 0.0043 | 47.8893
14.5 | 1.3988 | 0.03287 | 0.0083 | 42.5555
15 | 1.399 | 0.03679 | 0.0104 | 38.0266
15.5 | 1.3685 | 0.04477 | 0.0107 | 30.5673
16 | 1.3491 | 0.05293 | 0.0082 | 25.4884
16.5 | 1.3263 | 0.06306 | 0.0032 | 21.0324

## 59. Re 3M Mach 0.10 (1)
BIGFOIL.COM POLAR EXPORT
NACA64-109 a=0.6
NACA64-109 a=0.6 |  |  |  | Cl Max: | 0.863 | at alpha= | 8.5 | deg
JavaFoil+Calcfoil stall+Eppler ext transition |  |  |  | L/D Max: | 105.305 | at alpha= | 7 | deg
Re: | 3000000 |  |  | Cd Min: | 0.00431 | at alpha= | -1 | deg
Mach: | 0.1 |  |  | Cl=0 at alpha= | -0.68103 | deg
|  |  |  | @ Cl=0.1, Cd= | 0.0043235
|  |  |  | @ Cl=0.4, Cd= | 0.0054505
|  |  |  | @ Cl=0.6, Cd= | 0.0981
alpha (deg) | Cl | Cd | Cm | Cl/Cd
-12.5 | -0.526 | 0.08692 | -0.002 | -6.053
-12 | -0.544 | 0.08151 | -0.002 | -6.669
-11.5 | -0.559 | 0.07649 | -0.002 | -7.306
-11 | -0.571 | 0.07108 | -0.003 | -8.039
-10.5 | -0.58 | 0.06731 | -0.003 | -8.624
-10 | -0.586 | 0.06311 | -0.003 | -9.284
-9.5 | -0.587 | 0.06025 | -0.003 | -9.736
-9 | -0.583 | 0.05546 | -0.003 | -10.519
-8.5 | -0.576 | 0.05174 | -0.004 | -11.135
-8 | -0.565 | 0.04714 | -0.004 | -11.993
-7.5 | -0.674 | 0.00893 | -0.008 | -75.557
-7 | -0.646 | 0.00853 | -0.009 | -75.732
-6.5 | -0.612 | 0.00822 | -0.009 | -74.469
-6 | -0.573 | 0.00777 | -0.01 | -73.827
-5.5 | -0.53 | 0.00741 | -0.01 | -71.528
-5 | -0.483 | 0.00718 | -0.011 | -67.245
-4.5 | -0.433 | 0.00692 | -0.011 | -62.553
-4 | -0.38 | 0.0067 | -0.011 | -56.773
-3.5 | -0.325 | 0.00653 | -0.012 | -49.878
-3 | -0.269 | 0.00637 | -0.012 | -42.232
-2.5 | -0.212 | 0.00616 | -0.013 | -34.385
-2 | -0.154 | 0.00436 | -0.013 | -35.315
-1.5 | -0.096 | 0.00432 | -0.014 | -22.196
-1 | -0.037 | 0.00431 | -0.014 | -8.686
-0.5 | 0.021 | 0.00432 | -0.014 | 4.883
0 | 0.08 | 0.00432 | -0.015 | 18.425
0.5 | 0.138 | 0.00433 | -0.015 | 31.902
1 | 0.197 | 0.00432 | -0.016 | 45.47
1.5 | 0.255 | 0.00431 | -0.016 | 59.142
2 | 0.313 | 0.00434 | -0.017 | 72.121
2.5 | 0.37 | 0.00434 | -0.017 | 85.254
3 | 0.427 | 0.00645 | -0.017 | 66.16
3.5 | 0.483 | 0.00665 | -0.018 | 72.658
4 | 0.537 | 0.00681 | -0.018 | 78.952
4.5 | 0.589 | 0.00636 | -0.019 | 92.617
5 | 0.639 | 0.00653 | -0.019 | 97.834
5.5 | 0.685 | 0.00675 | -0.02 | 101.489
6 | 0.728 | 0.00699 | -0.02 | 104.097
6.5 | 0.766 | 0.0073 | -0.02 | 104.88
7 | 0.799 | 0.00759 | -0.021 | 105.305
7.5 | 0.827 | 0.00994 | -0.021 | 83.136
8 | 0.848 | 0.01042 | -0.022 | 81.409
8.5 | 0.863 | 0.01096 | -0.022 | 78.723
9 | 0.71 | 0.05312 | -0.012 | 13.359
9.5 | 0.71 | 0.05788 | -0.011 | 12.267
10 | 0.701 | 0.0624 | -0.011 | 11.236
10.5 | 0.686 | 0.06728 | -0.011 | 10.192
11 | 0.665 | 0.0711 | -0.011 | 9.357
11.5 | 0.641 | 0.07626 | -0.011 | 8.401
12 | 0.613 | 0.08109 | -0.011 | 7.558
12.5 | 0.583 | 0.08559 | -0.011 | 6.809
13 | 0.551 | 0.0922 | -0.012 | 5.978
13.5 | 0.519 | 0.0981 | -0.012 | 5.291

## 60. Re 3M Mach 0.10 (2)
BIGFOIL.COM POLAR EXPORT
NACA64-109 a=0.6
NACA64-109 a=0.6 |  |  |  | Cl Max: | 1.3607 | at alpha= | 13 | deg
XFOIL ncrit=9 |  |  |  | L/D Max: | 91.3751 | at alpha= | 7.5 | deg
Re: | 3000000 |  |  | Cd Min: | 0.07349 | at alpha= | 15.5 | deg
Mach: | 0.1 |  |  | Cl=0 at alpha= | -0.69649 | deg
|  |  |  | @ Cl=0.1, Cd= | 0.0038291
|  |  |  | @ Cl=0.4, Cd= | 0.0060917
|  |  |  | @ Cl=0.6, Cd= | 0.0073254
alpha (deg) | Cl | Cd | Cm | Cl/Cd
-12 | -1.1481 | 0.02794 | -0.0243 | -41.0916
-11.5 | -1.1212 | 0.02434 | -0.0223 | -46.0641
-11 | -1.0877 | 0.0211 | -0.0207 | -51.5498
-10.5 | -1.0467 | 0.0187 | -0.0195 | -55.9733
-10 | -1.001 | 0.01692 | -0.0187 | -59.1608
-9.5 | -0.9526 | 0.01546 | -0.018 | -61.6171
-9 | -0.9112 | 0.01223 | -0.0166 | -74.5053
-8.5 | -0.8561 | 0.01158 | -0.0167 | -73.9292
-8 | -0.8067 | 0.01104 | -0.0155 | -73.0707
-7.5 | -0.754 | 0.01057 | -0.0151 | -71.334
-7 | -0.7008 | 0.01002 | -0.0147 | -69.9401
-6.5 | -0.6483 | 0.00906 | -0.0142 | -71.5563
-6 | -0.5947 | 0.00827 | -0.014 | -71.9105
-5.5 | -0.5393 | 0.0079 | -0.014 | -68.2658
-5 | -0.4832 | 0.00765 | -0.0141 | -63.1634
-4 | -0.3713 | 0.00688 | -0.0143 | -53.968
-3.5 | -0.3149 | 0.00657 | -0.0144 | -47.93
-3 | -0.2581 | 0.00636 | -0.0146 | -40.5818
-2.5 | -0.2013 | 0.00613 | -0.0149 | -32.8385
-2 | -0.1452 | 0.00566 | -0.0152 | -25.6537
-1 | -0.0346 | 0.00417 | -0.0159 | -8.2974
-0.5 | 0.0224 | 0.00399 | -0.0163 | 5.614
0 | 0.0793 | 0.00384 | -0.0166 | 20.651
0.5 | 0.1365 | 0.00381 | -0.0169 | 35.8268
1 | 0.1933 | 0.00388 | -0.0171 | 49.8196
2 | 0.3058 | 0.00441 | -0.0176 | 69.3424
2.5 | 0.3585 | 0.00549 | -0.0177 | 65.3005
3 | 0.4123 | 0.00627 | -0.0178 | 65.7576
3.5 | 0.4674 | 0.00667 | -0.0178 | 70.075
4 | 0.5228 | 0.00691 | -0.0178 | 75.6585
4.5 | 0.5777 | 0.00717 | -0.0177 | 80.5718
5 | 0.6308 | 0.00754 | -0.0171 | 83.6605
5.5 | 0.6817 | 0.00777 | -0.016 | 87.7349
6 | 0.7418 | 0.00833 | -0.0172 | 89.0516
6.5 | 0.7961 | 0.00883 | -0.0171 | 90.1586
7 | 0.8503 | 0.00931 | -0.017 | 91.3319
7.5 | 0.9037 | 0.00989 | -0.0168 | 91.3751
8 | 0.9522 | 0.01133 | -0.0158 | 84.0424
8.5 | 1.0049 | 0.01188 | -0.0156 | 84.5875
9 | 1.057 | 0.0125 | -0.0152 | 84.56
9.5 | 1.1075 | 0.01331 | -0.0147 | 83.2081
10 | 1.1576 | 0.01412 | -0.0141 | 81.983
10.5 | 1.1976 | 0.01644 | -0.0122 | 72.8467
11 | 1.2358 | 0.0188 | -0.0102 | 65.734
11.5 | 1.2765 | 0.02047 | -0.0086 | 62.3596
12 | 1.3114 | 0.02263 | -0.0064 | 57.9496
12.5 | 1.3403 | 0.02505 | -0.0037 | 53.505
13 | 1.3607 | 0.02766 | -0.0001 | 49.1938
13.5 | 1.3448 | 0.03163 | 0.0071 | 42.5166
14 | 1.3304 | 0.03649 | 0.0108 | 36.4593
14.5 | 1.3062 | 0.04346 | 0.0118 | 30.0552
15 | 1.2871 | 0.05122 | 0.0099 | 25.1289
15.5 | 1.1957 | 0.07349 | -0.0034 | 16.2702

## 61. Re 3M Mach 0.25 (1)
BIGFOIL.COM POLAR EXPORT
NACA64-109 a=0.6
NACA64-109 a=0.6 |  |  |  | Cl Max: | 0.819 | at alpha= | 8 | deg
JavaFoil+Calcfoil stall+Eppler ext transition |  |  |  | L/D Max: | 103.57 | at alpha= | 6 | deg
Re: | 3000000 |  |  | Cd Min: | 0.00431 | at alpha= | 0.5 | deg
Mach: | 0.25 |  |  | Cl=0 at alpha= | -0.68333 | deg
|  |  |  | @ Cl=0.1, Cd= | 0.004324
|  |  |  | @ Cl=0.4, Cd= | 0.09575
|  |  |  | @ Cl=0.6, Cd= | 0.09575
alpha (deg) | Cl | Cd | Cm | Cl/Cd
-12 | -0.312 | 0.08324 | -0.002 | -3.744
-11.5 | -0.363 | 0.07887 | -0.002 | -4.597
-11 | -0.408 | 0.07446 | -0.003 | -5.478
-10.5 | -0.447 | 0.07007 | -0.003 | -6.386
-10 | -0.48 | 0.06527 | -0.003 | -7.36
-9.5 | -0.506 | 0.06236 | -0.003 | -8.113
-9 | -0.524 | 0.05742 | -0.003 | -9.128
-8.5 | -0.534 | 0.05327 | -0.004 | -10.024
-8 | -0.536 | 0.04942 | -0.004 | -10.847
-7.5 | -0.53 | 0.04619 | -0.004 | -11.477
-7 | -0.638 | 0.00872 | -0.009 | -73.216
-6.5 | -0.612 | 0.00831 | -0.01 | -73.64
-6 | -0.578 | 0.00798 | -0.01 | -72.504
-5.5 | -0.538 | 0.00762 | -0.01 | -70.59
-5 | -0.492 | 0.0073 | -0.011 | -67.493
-4.5 | -0.443 | 0.00703 | -0.011 | -62.942
-4 | -0.39 | 0.00676 | -0.012 | -57.657
-3.5 | -0.334 | 0.00657 | -0.012 | -50.819
-3 | -0.276 | 0.00642 | -0.013 | -43.032
-2.5 | -0.217 | 0.00625 | -0.013 | -34.801
-2 | -0.158 | 0.0061 | -0.014 | -25.913
-1.5 | -0.098 | 0.00434 | -0.014 | -22.67
-1 | -0.038 | 0.00434 | -0.014 | -8.861
-0.5 | 0.022 | 0.00435 | -0.015 | 4.984
0 | 0.082 | 0.00433 | -0.015 | 18.898
0.5 | 0.142 | 0.00431 | -0.016 | 32.94
1 | 0.202 | 0.00433 | -0.016 | 46.617
1.5 | 0.262 | 0.00433 | -0.017 | 60.471
2 | 0.321 | 0.00431 | -0.017 | 74.466
2.5 | 0.38 | 0.00436 | -0.018 | 87.165
3 | 0.438 | 0.00656 | -0.018 | 66.867
3.5 | 0.496 | 0.00676 | -0.018 | 73.368
4 | 0.551 | 0.00637 | -0.019 | 86.508
4.5 | 0.603 | 0.00648 | -0.019 | 93.132
5 | 0.652 | 0.00669 | -0.02 | 97.498
5.5 | 0.697 | 0.00692 | -0.02 | 100.752
6 | 0.737 | 0.00712 | -0.021 | 103.57
6.5 | 0.771 | 0.00754 | -0.021 | 102.218
7 | 0.797 | 0.00999 | -0.021 | 79.784
7.5 | 0.814 | 0.01037 | -0.022 | 78.494
8 | 0.819 | 0.01094 | -0.022 | 74.885
8.5 | 0.664 | 0.05255 | -0.011 | 12.645
9 | 0.655 | 0.05639 | -0.011 | 11.616
9.5 | 0.637 | 0.0612 | -0.011 | 10.415
10 | 0.604 | 0.06442 | -0.011 | 9.371
10.5 | 0.555 | 0.06939 | -0.011 | 8.004
11 | 0.499 | 0.07482 | -0.011 | 6.665
11.5 | 0.435 | 0.08047 | -0.011 | 5.4
12 | 0.364 | 0.08627 | -0.011 | 4.225
12.5 | 0.288 | 0.09173 | -0.012 | 3.138
13 | 0.198 | 0.09575 | -0.012 | 2.073

## 62. Re 3M Mach 0.25 (2)
BIGFOIL.COM POLAR EXPORT
NACA64-109 a=0.6
NACA64-109 a=0.6 |  |  |  | Cl Max: | 1.1305 | at alpha= | 9.5 | deg
XFOIL ncrit=9 |  |  |  | L/D Max: | 88.5484 | at alpha= | 6.5 | deg
Re: | 3000000 |  |  | Cd Min: | 0.17229 | at alpha= | 14.5 | deg
Mach: | 0.25 |  |  | Cl=0 at alpha= | -0.69728 | deg
|  |  |  | @ Cl=0.1, Cd= | 0.0038639
|  |  |  | @ Cl=0.4, Cd= | 0.006102
|  |  |  | @ Cl=0.6, Cd= | 0.0073505
alpha (deg) | Cl | Cd | Cm | Cl/Cd
-13.5 | -0.6592 | 0.15766 | 0.0314 | -4.1811
-13 | -0.6525 | 0.14733 | 0.0265 | -4.4288
-12.5 | -0.6478 | 0.13655 | 0.0213 | -4.744
-12 | -0.6469 | 0.12519 | 0.0159 | -5.1673
-11.5 | -0.6526 | 0.11273 | 0.0097 | -5.7891
-11 | -0.6641 | 0.09995 | 0.003 | -6.6443
-10.5 | -0.689 | 0.08489 | -0.0057 | -8.1164
-10 | -0.7105 | 0.07025 | -0.0164 | -10.1139
-9.5 | -0.7495 | 0.05667 | -0.0283 | -13.2257
-9 | -0.784 | 0.0473 | -0.0277 | -16.5751
-8.5 | -0.8787 | 0.0154 | -0.0225 | -57.0584
-8 | -0.8332 | 0.01337 | -0.02 | -62.3186
-7.5 | -0.7802 | 0.01216 | -0.0187 | -64.1612
-7 | -0.7253 | 0.01117 | -0.0177 | -64.9329
-6.5 | -0.6693 | 0.01035 | -0.017 | -64.6667
-5.5 | -0.5585 | 0.00823 | -0.0155 | -67.8615
-5 | -0.5002 | 0.00785 | -0.0154 | -63.7197
-4.5 | -0.4424 | 0.0073 | -0.0151 | -60.6027
-4 | -0.3838 | 0.00697 | -0.0151 | -55.0646
-3.5 | -0.3252 | 0.00666 | -0.0152 | -48.8288
-3 | -0.2663 | 0.00646 | -0.0153 | -41.2229
-2.5 | -0.2076 | 0.0062 | -0.0155 | -33.4839
-2 | -0.1494 | 0.00577 | -0.0157 | -25.8925
-1.5 | -0.0928 | 0.00487 | -0.0161 | -19.0554
-1 | -0.0356 | 0.00421 | -0.0164 | -8.4561
-0.5 | 0.0232 | 0.00402 | -0.0168 | 5.7711
0 | 0.0819 | 0.00387 | -0.017 | 21.1628
0.5 | 0.1409 | 0.00385 | -0.0174 | 36.5974
1 | 0.1995 | 0.00393 | -0.0176 | 50.7634
1.5 | 0.2577 | 0.00417 | -0.0179 | 61.7986
2 | 0.3154 | 0.00452 | -0.0181 | 69.7788
2.5 | 0.3694 | 0.00569 | -0.0181 | 64.9209
3 | 0.4251 | 0.00644 | -0.0181 | 66.0093
3.5 | 0.4824 | 0.0068 | -0.0181 | 70.9412
4 | 0.5398 | 0.00708 | -0.0179 | 76.2429
4.5 | 0.597 | 0.00733 | -0.0177 | 81.4461
5 | 0.6526 | 0.00771 | -0.017 | 84.6433
5.5 | 0.7056 | 0.00804 | -0.0157 | 87.7612
6 | 0.7662 | 0.00874 | -0.0161 | 87.6659
6.5 | 0.8235 | 0.0093 | -0.0157 | 88.5484
7 | 0.8795 | 0.00997 | -0.0151 | 88.2146
7.5 | 0.9296 | 0.01164 | -0.0136 | 79.8625
8 | 0.9829 | 0.01274 | -0.0124 | 77.1507
8.5 | 1.036 | 0.01384 | -0.0112 | 74.8555
9 | 1.0863 | 0.01537 | -0.0096 | 70.6766
9.5 | 1.1305 | 0.01784 | -0.0073 | 63.3688
10 | 1.1222 | 0.02826 | -0.001 | 39.7098
10.5 | 1.0263 | 0.04594 | 0.009 | 22.34
11.5 | 0.9327 | 0.06695 | 0.0042 | 13.9313
12 | 0.9145 | 0.07958 | -0.0053 | 11.4916
12.5 | 0.8859 | 0.10024 | -0.0197 | 8.8378
13 | 0.8152 | 0.12887 | -0.0362 | 6.3258
13.5 | 0.79 | 0.14815 | -0.0459 | 5.3324
14 | 0.7929 | 0.15941 | -0.0518 | 4.974
14.5 | 0.7947 | 0.17229 | -0.058 | 4.6126

## 63. Re 3M Mach 0.50 (1)
BIGFOIL.COM POLAR EXPORT
NACA64-109 a=0.6
NACA64-109 a=0.6 |  |  |  | Cl Max: | 1.072 | at alpha= | 20 | deg
JavaFoil+Calcfoil stall+Eppler ext transition |  |  |  | L/D Max: | 93.034 | at alpha= | 4.5 | deg
Re: | 3000000 |  |  | Cd Min: | 0.00436 | at alpha= | -0.5 | deg
Mach: | 0.5 |  |  | Cl=0 at alpha= | -0.6791 | deg
|  |  |  | @ Cl=0.1, Cd= | 0.0043612
|  |  |  | @ Cl=0.4, Cd= | 0.0054991
|  |  |  | @ Cl=0.6, Cd= | 0.078055
alpha (deg) | Cl | Cd | Cm | Cl/Cd
-20 | -1.024 | 0.16483 | 0.001 | -6.214
-19.5 | -0.999 | 0.15904 | 0 | -6.28
-19 | -0.974 | 0.15996 | 0 | -6.088
-18.5 | -0.945 | 0.15246 | 0 | -6.2
-18 | -0.919 | 0.14845 | 0 | -6.19
-17.5 | -0.893 | 0.14403 | 0 | -6.199
-17 | -0.867 | 0.13967 | -0.001 | -6.207
-16.5 | -0.842 | 0.13594 | -0.001 | -6.193
-16 | -0.814 | 0.13037 | -0.001 | -6.24
-15.5 | -0.787 | 0.12187 | -0.001 | -6.46
-15 | -0.761 | 0.11733 | -0.002 | -6.488
-14.5 | -0.735 | 0.11358 | -0.002 | -6.472
-14 | -0.709 | 0.11014 | -0.002 | -6.439
-13.5 | -0.681 | 0.10467 | -0.002 | -6.506
-13 | -0.655 | 0.10251 | -0.002 | -6.39
-12.5 | -0.629 | 0.09934 | -0.003 | -6.329
-12 | -0.602 | 0.09595 | -0.003 | -6.278
-11.5 | -0.576 | 0.08919 | -0.003 | -6.458
-11 | -0.549 | 0.0865 | -0.003 | -6.345
-10.5 | -0.523 | 0.07511 | -0.003 | -6.957
-10 | -0.497 | 0.06588 | -0.004 | -7.537
-9.5 | -0.47 | 0.06036 | -0.004 | -7.788
-9 | -0.444 | 0.05609 | -0.004 | -7.912
-8.5 | -0.416 | 0.06632 | -0.004 | -6.274
-8 | -0.39 | 0.05611 | -0.004 | -6.942
-7.5 | -0.363 | 0.04987 | -0.004 | -7.283
-7 | -0.337 | 0.04585 | -0.005 | -7.351
-6.5 | -0.31 | 0.04485 | -0.005 | -6.914
-6 | -0.283 | 0.04296 | -0.005 | -6.589
-5.5 | -0.385 | 0.0399 | -0.005 | -9.661
-5 | -0.408 | 0.03555 | -0.006 | -11.474
-4.5 | -0.474 | 0.00753 | -0.013 | -63.05
-4 | -0.426 | 0.00723 | -0.013 | -58.962
-3.5 | -0.369 | 0.00693 | -0.014 | -53.327
-3 | -0.307 | 0.00662 | -0.014 | -46.352
-2.5 | -0.242 | 0.00643 | -0.015 | -37.643
-2 | -0.176 | 0.0062 | -0.015 | -28.447
-1.5 | -0.11 | 0.00439 | -0.016 | -25.019
-1 | -0.043 | 0.00437 | -0.016 | -9.841
-0.5 | 0.024 | 0.00436 | -0.017 | 5.554
0 | 0.092 | 0.00436 | -0.017 | 21.014
0.5 | 0.159 | 0.00437 | -0.018 | 36.37
1 | 0.226 | 0.00436 | -0.018 | 51.781
1.5 | 0.292 | 0.00436 | -0.019 | 67.025
2 | 0.359 | 0.00437 | -0.019 | 82.005
2.5 | 0.424 | 0.00616 | -0.02 | 68.809
3 | 0.488 | 0.00633 | -0.02 | 77.051
3.5 | 0.55 | 0.00658 | -0.021 | 83.648
4 | 0.607 | 0.00673 | -0.021 | 90.16
4.5 | 0.656 | 0.00705 | -0.022 | 93.034
5 | 0.691 | 0.0094 | -0.022 | 73.482
5.5 | 0.697 | 0.01 | -0.023 | 69.712
6 | 0.475 | 0.04101 | -0.011 | 11.579
6.5 | 0.379 | 0.04473 | -0.01 | 8.473
7 | 0.405 | 0.0487 | -0.011 | 8.321
7.5 | 0.432 | 0.04837 | -0.012 | 8.939
8 | 0.458 | 0.05364 | -0.011 | 8.531
8.5 | 0.483 | 0.06073 | -0.011 | 7.958
9 | 0.511 | 0.05527 | -0.013 | 9.245
9.5 | 0.537 | 0.05919 | -0.013 | 9.065
10 | 0.562 | 0.06584 | -0.013 | 8.533
10.5 | 0.587 | 0.07404 | -0.013 | 7.933
11 | 0.613 | 0.08207 | -0.013 | 7.467
11.5 | 0.639 | 0.08943 | -0.014 | 7.149
12 | 0.665 | 0.09225 | -0.014 | 7.207
12.5 | 0.69 | 0.09707 | -0.014 | 7.111
13 | 0.716 | 0.10005 | -0.015 | 7.154
13.5 | 0.742 | 0.10478 | -0.015 | 7.084
14 | 0.768 | 0.11194 | -0.016 | 6.862
14.5 | 0.793 | 0.1157 | -0.016 | 6.857
15 | 0.818 | 0.11966 | -0.016 | 6.84
15.5 | 0.844 | 0.12525 | -0.017 | 6.737
16 | 0.872 | 0.13316 | -0.018 | 6.546
16.5 | 0.896 | 0.13193 | -0.018 | 6.789
17 | 0.921 | 0.13613 | -0.018 | 6.763
17.5 | 0.946 | 0.14315 | -0.019 | 6.608
18 | 0.972 | 0.14724 | -0.019 | 6.599
18.5 | 1 | 0.15385 | -0.02 | 6.497
19 | 1.022 | 0.15544 | -0.02 | 6.577
19.5 | 1.047 | 0.16003 | -0.02 | 6.544
20 | 1.072 | 0.16667 | -0.021 | 6.434

## 64. Re 3M Mach 0.50 (2)
BIGFOIL.COM POLAR EXPORT
NACA64-109 a=0.6
NACA64-109 a=0.6 |  |  |  | Cl Max: | 1.0562 | at alpha= | 20 | deg
XFOIL ncrit=9 |  |  |  | L/D Max: | 81.3304 | at alpha= | 5 | deg
Re: | 3000000 |  |  | Cd Min: | 0.29792 | at alpha= | 20 | deg
Mach: | 0.5 |  |  | Cl=0 at alpha= | -0.6994 | deg
|  |  |  | @ Cl=0.1, Cd= | 0.004019
|  |  |  | @ Cl=0.4, Cd= | 0.0061129
|  |  |  | @ Cl=0.6, Cd= | 0.007595
alpha (deg) | Cl | Cd | Cm | Cl/Cd
-20 | -0.956 | 0.28915 | 0.1097 | -3.3062
-19.5 | -0.9335 | 0.28022 | 0.104 | -3.3313
-19 | -0.9109 | 0.27128 | 0.0984 | -3.3578
-18.5 | -0.8887 | 0.26236 | 0.093 | -3.3873
-18 | -0.8662 | 0.25345 | 0.0875 | -3.4176
-17.5 | -0.844 | 0.24451 | 0.0822 | -3.4518
-16.5 | -0.8015 | 0.2267 | 0.0716 | -3.5355
-16 | -0.7795 | 0.2184 | 0.0665 | -3.5691
-15.5 | -0.7569 | 0.20946 | 0.0613 | -3.6136
-15 | -0.7363 | 0.20001 | 0.0561 | -3.6813
-14.5 | -0.716 | 0.19078 | 0.0509 | -3.753
-14 | -0.6964 | 0.18163 | 0.0458 | -3.8342
-13.5 | -0.678 | 0.17241 | 0.0408 | -3.9325
-13 | -0.6626 | 0.16315 | 0.0359 | -4.0613
-12.5 | -0.6467 | 0.15342 | 0.0309 | -4.2152
-12 | -0.6328 | 0.14406 | 0.0259 | -4.3926
-11.5 | -0.6228 | 0.13337 | 0.0204 | -4.6697
-11 | -0.6107 | 0.12459 | 0.0156 | -4.9017
-10.5 | -0.6012 | 0.11526 | 0.0107 | -5.216
-10 | -0.5906 | 0.10679 | 0.0061 | -5.5305
-9.5 | -0.5882 | 0.09657 | 0.0005 | -6.0909
-9 | -0.585 | 0.08715 | -0.0049 | -6.7126
-8.5 | -0.5895 | 0.07661 | -0.0113 | -7.6948
-8 | -0.5974 | 0.06545 | -0.0193 | -9.1276
-7.5 | -0.6123 | 0.05199 | -0.0345 | -11.7773
-7 | -0.6451 | 0.04481 | -0.0334 | -14.3963
-6.5 | -0.6531 | 0.03589 | -0.0328 | -18.1973
-6 | -0.6442 | 0.02625 | -0.0305 | -24.541
-5.5 | -0.6191 | 0.01643 | -0.0271 | -37.6811
-5 | -0.567 | 0.01136 | -0.024 | -49.912
-4.5 | -0.5055 | 0.00902 | -0.0215 | -56.0421
-4 | -0.4402 | 0.00776 | -0.0199 | -56.7268
-3.5 | -0.372 | 0.00719 | -0.019 | -51.7385
-3 | -0.304 | 0.00676 | -0.0185 | -44.9704
-2.5 | -0.236 | 0.00648 | -0.0182 | -36.4198
-2 | -0.1686 | 0.0062 | -0.0182 | -27.1935
-1.5 | -0.1034 | 0.00546 | -0.0183 | -18.9377
-1 | -0.0401 | 0.00441 | -0.0186 | -9.093
-0.5 | 0.0266 | 0.00417 | -0.0189 | 6.3789
0 | 0.0933 | 0.00402 | -0.0193 | 23.209
0.5 | 0.1605 | 0.00401 | -0.0196 | 40.0249
1 | 0.2273 | 0.00412 | -0.0199 | 55.1699
1.5 | 0.2936 | 0.00437 | -0.0201 | 67.1854
2 | 0.3565 | 0.00524 | -0.02 | 68.0344
2.5 | 0.4173 | 0.00646 | -0.0197 | 64.5975
3 | 0.4827 | 0.00696 | -0.0193 | 69.3534
3.5 | 0.5494 | 0.0073 | -0.0187 | 75.2603
4 | 0.6163 | 0.00769 | -0.0178 | 80.143
5 | 0.7458 | 0.00917 | -0.014 | 81.3304
5.5 | 0.7992 | 0.01106 | -0.0097 | 72.2604
6 | 0.8484 | 0.01556 | -0.0053 | 54.5244
6.5 | 0.8798 | 0.02277 | -0.0004 | 38.6386
7 | 0.885 | 0.03136 | 0.0047 | 28.2207
7.5 | 0.8688 | 0.03978 | 0.0095 | 21.8401
8 | 0.8317 | 0.04659 | 0.0134 | 17.8515
8.5 | 0.7956 | 0.05667 | 0.0091 | 14.0392
9 | 0.7703 | 0.07022 | -0.0017 | 10.9698
9.5 | 0.7568 | 0.0853 | -0.0132 | 8.8722
10 | 0.7469 | 0.0981 | -0.0211 | 7.6137
10.5 | 0.7415 | 0.11037 | -0.0282 | 6.7183
11 | 0.7413 | 0.12222 | -0.0348 | 6.0653
11.5 | 0.7455 | 0.13355 | -0.0409 | 5.5822
12 | 0.7532 | 0.14452 | -0.0468 | 5.2117
12.5 | 0.7646 | 0.15492 | -0.0524 | 4.9355
13 | 0.7805 | 0.16398 | -0.0575 | 4.7597
13.5 | 0.7958 | 0.17363 | -0.0628 | 4.5833
14 | 0.8103 | 0.18426 | -0.0685 | 4.3976
14.5 | 0.827 | 0.19461 | -0.0741 | 4.2495
15 | 0.8448 | 0.20521 | -0.0796 | 4.1168
15.5 | 0.8642 | 0.21468 | -0.0849 | 4.0255
16 | 0.885 | 0.22304 | -0.09 | 3.9679
16.5 | 0.904 | 0.23305 | -0.0956 | 3.879
17 | 0.9251 | 0.24241 | -0.101 | 3.8163
17.5 | 0.9465 | 0.25186 | -0.1065 | 3.758
18 | 0.9681 | 0.26158 | -0.1122 | 3.701
18.5 | 0.9908 | 0.27154 | -0.1177 | 3.6488
19 | 1.0128 | 0.28046 | -0.1233 | 3.6112
19.5 | 1.0345 | 0.28912 | -0.1288 | 3.5781
20 | 1.0562 | 0.29792 | -0.1345 | 3.5452

## 65. Re 4M Mach 0.00 (1)
BIGFOIL.COM POLAR EXPORT
NACA64-109 a=0.6
NACA64-109 a=0.6 |  |  |  | Cl Max: | 0.879 | at alpha= | 9 | deg
JavaFoil+Calcfoil stall+Eppler ext transition |  |  |  | L/D Max: | 110.966 | at alpha= | 7.5 | deg
Re: | 4000000 |  |  | Cd Min: | 0.00418 | at alpha= | -0.5 | deg
Mach: | 0 |  |  | Cl=0 at alpha= | -0.68103 | deg
|  |  |  | @ Cl=0.1, Cd= | 0.0041836
|  |  |  | @ Cl=0.4, Cd= | 0.0053765
|  |  |  | @ Cl=0.6, Cd= | 0.10076
alpha (deg) | Cl | Cd | Cm | Cl/Cd
-13 | -0.534 | 0.09031 | -0.002 | -5.918
-12.5 | -0.555 | 0.08363 | -0.002 | -6.638
-12 | -0.569 | 0.08044 | -0.002 | -7.072
-11.5 | -0.581 | 0.07479 | -0.002 | -7.766
-11 | -0.591 | 0.06939 | -0.003 | -8.512
-10.5 | -0.597 | 0.06523 | -0.003 | -9.148
-10 | -0.599 | 0.06115 | -0.003 | -9.798
-9.5 | -0.597 | 0.05891 | -0.003 | -10.126
-9 | -0.592 | 0.05375 | -0.004 | -11.014
-8.5 | -0.587 | 0.04789 | -0.004 | -12.247
-8 | -0.701 | 0.00886 | -0.008 | -79.114
-7.5 | -0.676 | 0.00861 | -0.008 | -78.587
-7 | -0.647 | 0.00816 | -0.009 | -79.24
-6.5 | -0.612 | 0.00785 | -0.009 | -77.88
-6 | -0.572 | 0.00741 | -0.01 | -77.197
-5.5 | -0.529 | 0.00709 | -0.01 | -74.548
-5 | -0.481 | 0.00688 | -0.011 | -70.01
-4.5 | -0.431 | 0.00664 | -0.011 | -64.979
-4 | -0.379 | 0.00643 | -0.011 | -58.839
-3.5 | -0.324 | 0.00627 | -0.012 | -51.661
-3 | -0.268 | 0.00613 | -0.012 | -43.669
-2.5 | -0.211 | 0.00598 | -0.013 | -35.233
-2 | -0.153 | 0.00425 | -0.013 | -36.024
-1.5 | -0.095 | 0.00423 | -0.014 | -22.548
-1 | -0.037 | 0.00421 | -0.014 | -8.845
-0.5 | 0.021 | 0.00418 | -0.014 | 5.017
0 | 0.079 | 0.00418 | -0.015 | 18.957
0.5 | 0.138 | 0.00419 | -0.015 | 32.852
1 | 0.196 | 0.00421 | -0.016 | 46.49
1.5 | 0.254 | 0.0042 | -0.016 | 60.404
2 | 0.311 | 0.00419 | -0.017 | 74.329
2.5 | 0.368 | 0.00422 | -0.017 | 87.237
3 | 0.425 | 0.00628 | -0.017 | 67.69
3.5 | 0.481 | 0.00646 | -0.018 | 74.455
4 | 0.535 | 0.00654 | -0.018 | 81.751
4.5 | 0.587 | 0.00673 | -0.019 | 87.199
5 | 0.636 | 0.00636 | -0.019 | 100.102
5.5 | 0.683 | 0.00645 | -0.02 | 105.886
6 | 0.726 | 0.00665 | -0.02 | 109.085
6.5 | 0.764 | 0.00694 | -0.02 | 110.203
7 | 0.798 | 0.0072 | -0.021 | 110.882
7.5 | 0.827 | 0.00746 | -0.021 | 110.966
8 | 0.851 | 0.00984 | -0.022 | 86.443
8.5 | 0.868 | 0.01035 | -0.022 | 83.912
9 | 0.879 | 0.01089 | -0.022 | 80.725
9.5 | 0.875 | 0.01196 | -0.023 | 73.19
10 | 0.716 | 0.05971 | -0.012 | 11.989
10.5 | 0.702 | 0.06553 | -0.011 | 10.709
11 | 0.685 | 0.06981 | -0.012 | 9.816
11.5 | 0.664 | 0.07416 | -0.011 | 8.954
12 | 0.641 | 0.07825 | -0.012 | 8.194
12.5 | 0.615 | 0.08345 | -0.012 | 7.363
13 | 0.587 | 0.0901 | -0.012 | 6.51
13.5 | 0.558 | 0.09457 | -0.012 | 5.902
14 | 0.529 | 0.10076 | -0.012 | 5.252

## 66. Re 4M Mach 0.00 (2)
BIGFOIL.COM POLAR EXPORT
NACA64-109 a=0.6
NACA64-109 a=0.6 |  |  |  | Cl Max: | 1.5228 | at alpha= | 16 | deg
XFOIL ncrit=9 |  |  |  | L/D Max: | 99.8471 | at alpha= | 7 | deg
Re: | 4000000 |  |  | Cd Min: | 0.06693 | at alpha= | 18 | deg
Mach: | 0 |  |  | Cl=0 at alpha= | -0.69858 | deg
|  |  |  | @ Cl=0.1, Cd= | 0.0037326
|  |  |  | @ Cl=0.4, Cd= | 0.0059718
|  |  |  | @ Cl=0.6, Cd= | 0.0069384
alpha (deg) | Cl | Cd | Cm | Cl/Cd
-16.5 | -1.2413 | 0.06188 | -0.0218 | -20.0598
-16 | -1.2555 | 0.05211 | -0.0285 | -24.0933
-15.5 | -1.3185 | 0.03878 | -0.0346 | -33.9995
-15 | -1.3704 | 0.03114 | -0.031 | -44.0077
-14.5 | -1.3871 | 0.02676 | -0.0245 | -51.8348
-14 | -1.3658 | 0.02378 | -0.0218 | -57.4348
-13.5 | -1.3305 | 0.0219 | -0.0203 | -60.7534
-13 | -1.2897 | 0.02045 | -0.0192 | -63.066
-12.5 | -1.2482 | 0.01887 | -0.0182 | -66.1473
-12 | -1.2052 | 0.01725 | -0.0173 | -69.8667
-11.5 | -1.159 | 0.01599 | -0.0166 | -72.4828
-11 | -1.1118 | 0.01472 | -0.0161 | -75.5299
-10.5 | -1.0628 | 0.01364 | -0.0156 | -77.9179
-10 | -1.0125 | 0.0127 | -0.0153 | -79.7244
-9.5 | -0.9605 | 0.01199 | -0.0152 | -80.1084
-9 | -0.9079 | 0.01151 | -0.015 | -78.8792
-8.5 | -0.8619 | 0.01009 | -0.0137 | -85.4212
-8 | -0.8094 | 0.00962 | -0.0134 | -84.1372
-7.5 | -0.756 | 0.00918 | -0.0133 | -82.3529
-7 | -0.7021 | 0.00871 | -0.0132 | -80.6085
-6.5 | -0.6477 | 0.0083 | -0.0132 | -78.0361
-6 | -0.5935 | 0.00768 | -0.0131 | -77.2786
-5.5 | -0.5383 | 0.0073 | -0.0133 | -73.7397
-5 | -0.4825 | 0.00704 | -0.0135 | -68.5369
-4.5 | -0.4267 | 0.0067 | -0.0136 | -63.6866
-4 | -0.3705 | 0.00646 | -0.0138 | -57.3529
-3.5 | -0.3142 | 0.00622 | -0.0141 | -50.5145
-3 | -0.2576 | 0.00605 | -0.0144 | -42.5785
-2.5 | -0.201 | 0.00584 | -0.0147 | -34.4178
-1 | -0.034 | 0.00416 | -0.0158 | -8.1731
-0.5 | 0.0224 | 0.00388 | -0.0161 | 5.7732
0 | 0.079 | 0.00374 | -0.0165 | 21.123
0.5 | 0.1358 | 0.00372 | -0.0168 | 36.5054
1 | 0.1923 | 0.00383 | -0.0171 | 50.2089
1.5 | 0.2483 | 0.00408 | -0.0174 | 60.8578
2 | 0.3029 | 0.00473 | -0.0177 | 64.0381
2.5 | 0.3566 | 0.00556 | -0.0179 | 64.1367
3 | 0.4114 | 0.00608 | -0.018 | 67.6645
3.5 | 0.4668 | 0.00638 | -0.0182 | 73.1661
4 | 0.5224 | 0.00661 | -0.0183 | 79.0318
4.5 | 0.5777 | 0.00682 | -0.0184 | 84.7067
5 | 0.6323 | 0.00711 | -0.0183 | 88.9311
5.5 | 0.686 | 0.00737 | -0.0181 | 93.0801
6 | 0.7366 | 0.00774 | -0.0171 | 95.168
6.5 | 0.7943 | 0.00806 | -0.0178 | 98.5484
7 | 0.8487 | 0.0085 | -0.0179 | 99.8471
7.5 | 0.9004 | 0.00935 | -0.0176 | 96.2995
8 | 0.9537 | 0.00983 | -0.0175 | 97.0193
8.5 | 1.0064 | 0.01035 | -0.0174 | 97.2367
9 | 1.0585 | 0.01091 | -0.0172 | 97.0211
9.5 | 1.1096 | 0.01158 | -0.0169 | 95.8204
10 | 1.1591 | 0.01245 | -0.0164 | 93.1004
10.5 | 1.2045 | 0.01387 | -0.0153 | 86.8421
11 | 1.2528 | 0.01468 | -0.0147 | 85.3406
11.5 | 1.2993 | 0.01564 | -0.0139 | 83.0754
12 | 1.3435 | 0.01681 | -0.0128 | 79.9227
12.5 | 1.3856 | 0.01809 | -0.0115 | 76.5948
13 | 1.4251 | 0.01949 | -0.01 | 73.1195
13.5 | 1.4597 | 0.02117 | -0.0079 | 68.9513
14 | 1.4906 | 0.0229 | -0.0054 | 65.0917
14.5 | 1.5105 | 0.02474 | -0.0014 | 61.055
15 | 1.5196 | 0.02669 | 0.0037 | 56.9352
15.5 | 1.5209 | 0.02976 | 0.0078 | 51.1055
16 | 1.5228 | 0.03331 | 0.0104 | 45.716
16.5 | 1.5181 | 0.03803 | 0.0119 | 39.9185
17 | 1.4932 | 0.04576 | 0.0114 | 32.6311
17.5 | 1.4762 | 0.0537 | 0.0089 | 27.4898
18 | 1.4339 | 0.06693 | 0.0022 | 21.4239

## 67. Re 4M Mach 0.10 (1)
BIGFOIL.COM POLAR EXPORT
NACA64-109 a=0.6
NACA64-109 a=0.6 |  |  |  | Cl Max: | 0.871 | at alpha= | 9 | deg
JavaFoil+Calcfoil stall+Eppler ext transition |  |  |  | L/D Max: | 109.795 | at alpha= | 7 | deg
Re: | 4000000 |  |  | Cd Min: | 0.00419 | at alpha= | 1 | deg
Mach: | 0.1 |  |  | Cl=0 at alpha= | -0.68103 | deg
|  |  |  | @ Cl=0.1, Cd= | 0.0042131
|  |  |  | @ Cl=0.4, Cd= | 0.0052837
|  |  |  | @ Cl=0.6, Cd= | 0.10117
alpha (deg) | Cl | Cd | Cm | Cl/Cd
-13 | -0.502 | 0.0892 | -0.002 | -5.631
-12.5 | -0.526 | 0.08464 | -0.002 | -6.22
-12 | -0.544 | 0.08055 | -0.002 | -6.752
-11.5 | -0.559 | 0.07469 | -0.002 | -7.486
-11 | -0.572 | 0.06974 | -0.003 | -8.205
-10.5 | -0.581 | 0.06637 | -0.003 | -8.753
-10 | -0.587 | 0.06173 | -0.003 | -9.51
-9.5 | -0.587 | 0.05923 | -0.003 | -9.91
-9 | -0.585 | 0.05464 | -0.004 | -10.701
-8.5 | -0.579 | 0.04976 | -0.004 | -11.632
-8 | -0.697 | 0.00892 | -0.008 | -78.12
-7.5 | -0.675 | 0.00859 | -0.008 | -78.564
-7 | -0.646 | 0.00818 | -0.009 | -78.953
-6.5 | -0.612 | 0.00786 | -0.009 | -77.925
-6 | -0.573 | 0.00741 | -0.01 | -77.423
-5.5 | -0.53 | 0.00715 | -0.01 | -74.129
-5 | -0.483 | 0.00687 | -0.011 | -70.359
-4.5 | -0.433 | 0.00668 | -0.011 | -64.831
-4 | -0.38 | 0.00647 | -0.011 | -58.797
-3.5 | -0.325 | 0.00627 | -0.012 | -51.883
-3 | -0.269 | 0.00616 | -0.012 | -43.687
-2.5 | -0.212 | 0.00601 | -0.013 | -35.248
-2 | -0.154 | 0.00424 | -0.013 | -36.344
-1.5 | -0.096 | 0.00424 | -0.014 | -22.612
-1 | -0.037 | 0.00423 | -0.014 | -8.861
-0.5 | 0.021 | 0.00422 | -0.014 | 4.994
0 | 0.08 | 0.00422 | -0.015 | 18.862
0.5 | 0.138 | 0.0042 | -0.015 | 32.893
1 | 0.197 | 0.00419 | -0.016 | 46.922
1.5 | 0.255 | 0.00421 | -0.016 | 60.566
2 | 0.313 | 0.00422 | -0.017 | 74.139
2.5 | 0.37 | 0.00421 | -0.017 | 87.993
3 | 0.427 | 0.00625 | -0.017 | 68.303
3.5 | 0.483 | 0.00644 | -0.018 | 75.013
4 | 0.537 | 0.00663 | -0.018 | 81.086
4.5 | 0.589 | 0.00679 | -0.019 | 86.837
5 | 0.639 | 0.00634 | -0.019 | 100.729
5.5 | 0.685 | 0.00652 | -0.02 | 105.11
6 | 0.728 | 0.00673 | -0.02 | 108.129
6.5 | 0.766 | 0.00701 | -0.02 | 109.176
7 | 0.799 | 0.00728 | -0.021 | 109.795
7.5 | 0.827 | 0.00954 | -0.021 | 86.697
8 | 0.849 | 0.00994 | -0.022 | 85.372
8.5 | 0.864 | 0.01046 | -0.022 | 82.604
9 | 0.871 | 0.01107 | -0.023 | 78.689
9.5 | 0.716 | 0.05429 | -0.013 | 13.194
10 | 0.703 | 0.06152 | -0.011 | 11.421
10.5 | 0.687 | 0.06578 | -0.011 | 10.44
11 | 0.666 | 0.07028 | -0.012 | 9.479
11.5 | 0.641 | 0.07419 | -0.012 | 8.646
12 | 0.613 | 0.0792 | -0.012 | 7.746
12.5 | 0.583 | 0.08488 | -0.012 | 6.871
13 | 0.551 | 0.09062 | -0.012 | 6.084
13.5 | 0.519 | 0.09615 | -0.012 | 5.4
14 | 0.487 | 0.10117 | -0.012 | 4.815

## 68. Re 4M Mach 0.10 (2)
BIGFOIL.COM POLAR EXPORT
NACA64-109 a=0.6
NACA64-109 a=0.6 |  |  |  | Cl Max: | 1.4726 | at alpha= | 15 | deg
XFOIL ncrit=9 |  |  |  | L/D Max: | 99.5571 | at alpha= | 7 | deg
Re: | 4000000 |  |  | Cd Min: | 0.06867 | at alpha= | 17 | deg
Mach: | 0.1 |  |  | Cl=0 at alpha= | -0.69894 | deg
|  |  |  | @ Cl=0.1, Cd= | 0.0037364
|  |  |  | @ Cl=0.4, Cd= | 0.0059857
|  |  |  | @ Cl=0.6, Cd= | 0.0069762
alpha (deg) | Cl | Cd | Cm | Cl/Cd
-15.5 | -1.19 | 0.05791 | -0.0259 | -20.5491
-15 | -1.2361 | 0.04485 | -0.0343 | -27.5608
-14.5 | -1.2789 | 0.03618 | -0.0353 | -35.3483
-14 | -1.3222 | 0.03026 | -0.0283 | -43.6946
-13.5 | -1.3162 | 0.02575 | -0.0246 | -51.1146
-13 | -1.2824 | 0.02359 | -0.0229 | -54.362
-12.5 | -1.2456 | 0.02144 | -0.0213 | -58.097
-12 | -1.2067 | 0.01921 | -0.0199 | -62.8162
-11.5 | -1.1621 | 0.01762 | -0.0189 | -65.9535
-11 | -1.1166 | 0.01597 | -0.018 | -69.9186
-10.5 | -1.0688 | 0.01453 | -0.0172 | -73.5582
-10 | -1.019 | 0.01334 | -0.0167 | -76.3868
-9.5 | -0.9673 | 0.01241 | -0.0163 | -77.9452
-8.5 | -0.8681 | 0.01032 | -0.0145 | -84.1182
-8 | -0.8152 | 0.0098 | -0.014 | -83.1837
-7.5 | -0.7612 | 0.00933 | -0.0138 | -81.5863
-7 | -0.7069 | 0.00883 | -0.0137 | -80.0566
-6.5 | -0.6521 | 0.00838 | -0.0136 | -77.8162
-6 | -0.5973 | 0.00779 | -0.0135 | -76.6752
-5.5 | -0.5418 | 0.00734 | -0.0135 | -73.8147
-5 | -0.4856 | 0.00707 | -0.0137 | -68.6846
-4.5 | -0.4293 | 0.00674 | -0.0138 | -63.6944
-4 | -0.3728 | 0.00647 | -0.014 | -57.6198
-3.5 | -0.3161 | 0.00624 | -0.0142 | -50.6571
-3 | -0.2591 | 0.00606 | -0.0145 | -42.7558
-2.5 | -0.2022 | 0.00585 | -0.0148 | -34.5641
-2 | -0.1456 | 0.0055 | -0.0151 | -26.4727
-1.5 | -0.0898 | 0.00486 | -0.0154 | -18.4774
-1 | -0.0342 | 0.00416 | -0.0158 | -8.2212
-0.5 | 0.0226 | 0.00389 | -0.0162 | 5.8098
0 | 0.0795 | 0.00374 | -0.0165 | 21.2567
0.5 | 0.1366 | 0.00373 | -0.0169 | 36.622
1 | 0.1934 | 0.00383 | -0.0172 | 50.4961
1.5 | 0.2498 | 0.00409 | -0.0175 | 61.0758
2 | 0.3045 | 0.00476 | -0.0178 | 63.9706
2.5 | 0.3586 | 0.00558 | -0.0179 | 64.2652
3 | 0.4137 | 0.00612 | -0.0181 | 67.598
3.5 | 0.4696 | 0.0064 | -0.0182 | 73.375
4 | 0.5255 | 0.00664 | -0.0183 | 79.1416
5 | 0.6363 | 0.00714 | -0.0183 | 89.1176
5.5 | 0.6903 | 0.00742 | -0.018 | 93.0323
6 | 0.7414 | 0.00778 | -0.017 | 95.2956
6.5 | 0.7993 | 0.00812 | -0.0176 | 98.436
7 | 0.8542 | 0.00858 | -0.0177 | 99.5571
7.5 | 0.9064 | 0.00944 | -0.0172 | 96.0169
8 | 0.96 | 0.00997 | -0.017 | 96.2889
8.5 | 1.0132 | 0.01052 | -0.0168 | 96.3118
9 | 1.0657 | 0.01112 | -0.0165 | 95.8363
9.5 | 1.1171 | 0.01185 | -0.016 | 94.27
10 | 1.1627 | 0.01346 | -0.0148 | 86.3819
10.5 | 1.212 | 0.01434 | -0.014 | 84.5188
11 | 1.2596 | 0.01537 | -0.0131 | 81.9519
11.5 | 1.3049 | 0.01661 | -0.0119 | 78.5611
12 | 1.347 | 0.01812 | -0.0104 | 74.3377
12.5 | 1.3863 | 0.01977 | -0.0086 | 70.1214
13 | 1.4223 | 0.02152 | -0.0064 | 66.092
13.5 | 1.4496 | 0.0238 | -0.0034 | 60.9076
14 | 1.4657 | 0.02599 | 0.0013 | 56.3948
14.5 | 1.4675 | 0.02858 | 0.0068 | 51.3471
15 | 1.4726 | 0.03157 | 0.0104 | 46.6455
15.5 | 1.4584 | 0.03686 | 0.013 | 39.5659
16 | 1.4477 | 0.04271 | 0.0134 | 33.896
16.5 | 1.4221 | 0.05134 | 0.0112 | 27.6996
17 | 1.353 | 0.06867 | 0.0019 | 19.7029

## 69. Re 4M Mach 0.25 (1)
BIGFOIL.COM POLAR EXPORT
NACA64-109 a=0.6
NACA64-109 a=0.6 |  |  |  | Cl Max: | 0.823 | at alpha= | 8 | deg
JavaFoil+Calcfoil stall+Eppler ext transition |  |  |  | L/D Max: | 107.707 | at alpha= | 6 | deg
Re: | 4000000 |  |  | Cd Min: | 0.00419 | at alpha= | -0.5 | deg
Mach: | 0.25 |  |  | Cl=0 at alpha= | -0.68333 | deg
|  |  |  | @ Cl=0.1, Cd= | 0.004193
|  |  |  | @ Cl=0.4, Cd= | 0.09521
|  |  |  | @ Cl=0.6, Cd= | 0.09521
alpha (deg) | Cl | Cd | Cm | Cl/Cd
-12 | -0.312 | 0.08186 | -0.002 | -3.81
-11.5 | -0.363 | 0.07648 | -0.002 | -4.742
-11 | -0.408 | 0.07281 | -0.003 | -5.606
-10.5 | -0.448 | 0.06837 | -0.003 | -6.547
-10 | -0.481 | 0.06417 | -0.003 | -7.492
-9.5 | -0.506 | 0.06143 | -0.003 | -8.242
-9 | -0.524 | 0.05629 | -0.003 | -9.315
-8.5 | -0.535 | 0.05203 | -0.004 | -10.285
-8 | -0.538 | 0.04813 | -0.004 | -11.172
-7.5 | -0.537 | 0.04221 | -0.005 | -12.721
-7 | -0.638 | 0.00842 | -0.009 | -75.783
-6.5 | -0.612 | 0.00806 | -0.01 | -75.95
-6 | -0.578 | 0.0076 | -0.01 | -76.083
-5.5 | -0.538 | 0.00727 | -0.01 | -74.026
-5 | -0.492 | 0.00699 | -0.011 | -70.505
-4.5 | -0.443 | 0.00674 | -0.011 | -65.676
-4 | -0.39 | 0.00654 | -0.012 | -59.605
-3.5 | -0.334 | 0.00635 | -0.012 | -52.545
-3 | -0.276 | 0.00619 | -0.013 | -44.579
-2.5 | -0.217 | 0.00604 | -0.013 | -35.981
-2 | -0.158 | 0.0059 | -0.014 | -26.807
-1.5 | -0.098 | 0.00423 | -0.014 | -23.251
-1 | -0.038 | 0.00425 | -0.014 | -9.062
-0.5 | 0.022 | 0.00419 | -0.015 | 5.172
0 | 0.082 | 0.00419 | -0.015 | 19.524
0.5 | 0.142 | 0.0042 | -0.016 | 33.804
1 | 0.202 | 0.0042 | -0.016 | 48.115
1.5 | 0.262 | 0.00422 | -0.017 | 62.076
2 | 0.321 | 0.00422 | -0.017 | 76.163
2.5 | 0.38 | 0.00424 | -0.018 | 89.7
3 | 0.439 | 0.00635 | -0.018 | 69.1
3.5 | 0.496 | 0.00649 | -0.018 | 76.436
4 | 0.551 | 0.00671 | -0.019 | 82.103
4.5 | 0.603 | 0.00634 | -0.019 | 95.189
5 | 0.653 | 0.0065 | -0.02 | 100.416
5.5 | 0.697 | 0.00667 | -0.02 | 104.528
6 | 0.737 | 0.00685 | -0.021 | 107.707
6.5 | 0.771 | 0.00724 | -0.021 | 106.526
7 | 0.797 | 0.00753 | -0.021 | 105.914
7.5 | 0.815 | 0.00995 | -0.022 | 81.896
8 | 0.823 | 0.01045 | -0.022 | 78.757
8.5 | 0.667 | 0.0508 | -0.012 | 13.136
9 | 0.656 | 0.05491 | -0.011 | 11.956
9.5 | 0.638 | 0.05963 | -0.011 | 10.703
10 | 0.605 | 0.06292 | -0.012 | 9.609
10.5 | 0.556 | 0.06871 | -0.011 | 8.088
11 | 0.499 | 0.07373 | -0.011 | 6.767
11.5 | 0.435 | 0.07904 | -0.011 | 5.501
12 | 0.365 | 0.08471 | -0.012 | 4.304
12.5 | 0.288 | 0.09047 | -0.012 | 3.183
13 | 0.199 | 0.09521 | -0.012 | 2.086

## 70. Re 4M Mach 0.25 (2)
BIGFOIL.COM POLAR EXPORT
NACA64-109 a=0.6
NACA64-109 a=0.6 |  |  |  | Cl Max: | 1.193 | at alpha= | 10.5 | deg
XFOIL ncrit=9 |  |  |  | L/D Max: | 97.2471 | at alpha= | 6.5 | deg
Re: | 4000000 |  |  | Cd Min: | 0.18024 | at alpha= | 15 | deg
Mach: | 0.25 |  |  | Cl=0 at alpha= | -99 | deg
|  |  |  | @ Cl=0.1, Cd= | 0.003767
|  |  |  | @ Cl=0.4, Cd= | 0.0060062
|  |  |  | @ Cl=0.6, Cd= | 0.007028
alpha (deg) | Cl | Cd | Cm | Cl/Cd
0 | 0.0821 | 0.00377 | -0.017 | 21.7772
0.5 | 0.141 | 0.00376 | -0.0174 | 37.5
1 | 0.1996 | 0.00387 | -0.0177 | 51.5762
1.5 | 0.2577 | 0.00413 | -0.018 | 62.3971
2 | 0.3139 | 0.00488 | -0.0182 | 64.3238
2.5 | 0.3696 | 0.00574 | -0.0183 | 64.3902
3 | 0.4267 | 0.00624 | -0.0184 | 68.3814
3.5 | 0.4848 | 0.00648 | -0.0185 | 74.8148
4 | 0.5427 | 0.00674 | -0.0185 | 80.5193
4.5 | 0.6004 | 0.00703 | -0.0183 | 85.4054
5 | 0.6579 | 0.0073 | -0.0181 | 90.1233
5.5 | 0.7136 | 0.00779 | -0.0174 | 91.6046
6 | 0.7681 | 0.00808 | -0.0164 | 95.0619
6.5 | 0.8266 | 0.0085 | -0.0161 | 97.2471
7 | 0.8824 | 0.00951 | -0.0155 | 92.7865
7.5 | 0.9387 | 0.01018 | -0.0149 | 92.2102
8 | 0.9934 | 0.0111 | -0.0139 | 89.4955
8.5 | 1.0489 | 0.01186 | -0.0129 | 88.4401
9 | 1.0987 | 0.01353 | -0.0111 | 81.2047
9.5 | 1.1411 | 0.01635 | -0.0085 | 69.792
10 | 1.1793 | 0.01963 | -0.0057 | 60.0764
10.5 | 1.193 | 0.02598 | -0.0011 | 45.9199
11 | 1.1035 | 0.04192 | 0.0095 | 26.324
11.5 | 1.0437 | 0.05141 | 0.0124 | 20.3015
12 | 0.9871 | 0.06442 | 0.0066 | 15.3229
12.5 | 0.9487 | 0.08057 | -0.0054 | 11.7749
13 | 0.8871 | 0.1098 | -0.0253 | 8.0792
13.5 | 0.7962 | 0.14589 | -0.045 | 5.4575
14 | 0.7956 | 0.15852 | -0.0514 | 5.0189
14.5 | 0.7993 | 0.1705 | -0.0573 | 4.688
15 | 0.8093 | 0.18024 | -0.0624 | 4.4901

## 71. Re 4M Mach 0.50 (1)
BIGFOIL.COM POLAR EXPORT
NACA64-109 a=0.6
NACA64-109 a=0.6 |  |  |  | Cl Max: | 1.073 | at alpha= | 20 | deg
JavaFoil+Calcfoil stall+Eppler ext transition |  |  |  | L/D Max: | 96.376 | at alpha= | 5 | deg
Re: | 4000000 |  |  | Cd Min: | 0.00422 | at alpha= | -1 | deg
Mach: | 0.5 |  |  | Cl=0 at alpha= | -0.6791 | deg
|  |  |  | @ Cl=0.1, Cd= | 0.0042312
|  |  |  | @ Cl=0.4, Cd= | 0.0053097
|  |  |  | @ Cl=0.6, Cd= | 0.074984
alpha (deg) | Cl | Cd | Cm | Cl/Cd
-20 | -1.025 | 0.15987 | 0.001 | -6.41
-19.5 | -0.999 | 0.15312 | 0 | -6.524
-19 | -0.975 | 0.15157 | 0 | -6.43
-18.5 | -0.946 | 0.14946 | 0 | -6.33
-18 | -0.92 | 0.14404 | 0 | -6.384
-17.5 | -0.893 | 0.13875 | 0 | -6.438
-17 | -0.867 | 0.13442 | -0.001 | -6.453
-16.5 | -0.842 | 0.12948 | -0.001 | -6.506
-16 | -0.814 | 0.12465 | -0.001 | -6.531
-15.5 | -0.788 | 0.11772 | -0.001 | -6.69
-15 | -0.761 | 0.11349 | -0.002 | -6.71
-14.5 | -0.735 | 0.10984 | -0.002 | -6.695
-14 | -0.709 | 0.10737 | -0.002 | -6.607
-13.5 | -0.682 | 0.10143 | -0.002 | -6.721
-13 | -0.656 | 0.09361 | -0.002 | -7.005
-12.5 | -0.63 | 0.08544 | -0.003 | -7.368
-12 | -0.603 | 0.07882 | -0.003 | -7.654
-11.5 | -0.577 | 0.07243 | -0.003 | -7.965
-11 | -0.549 | 0.08329 | -0.003 | -6.593
-10.5 | -0.523 | 0.07318 | -0.003 | -7.146
-10 | -0.497 | 0.06374 | -0.004 | -7.797
-9.5 | -0.471 | 0.059 | -0.004 | -7.984
-9 | -0.446 | 0.05388 | -0.005 | -8.274
-8.5 | -0.416 | 0.06347 | -0.004 | -6.558
-8 | -0.39 | 0.05418 | -0.004 | -7.192
-7.5 | -0.364 | 0.04924 | -0.005 | -7.385
-7 | -0.337 | 0.04483 | -0.005 | -7.528
-6.5 | -0.31 | 0.04374 | -0.005 | -7.097
-6 | -0.283 | 0.04229 | -0.005 | -6.698
-5.5 | -0.386 | 0.03915 | -0.005 | -9.856
-5 | -0.504 | 0.0077 | -0.012 | -65.454
-4.5 | -0.475 | 0.00724 | -0.013 | -65.511
-4 | -0.426 | 0.00696 | -0.013 | -61.272
-3.5 | -0.369 | 0.00666 | -0.014 | -55.449
-3 | -0.307 | 0.00644 | -0.014 | -47.654
-2.5 | -0.242 | 0.0062 | -0.015 | -39.095
-2 | -0.176 | 0.00603 | -0.015 | -29.276
-1.5 | -0.11 | 0.00426 | -0.016 | -25.787
-1 | -0.043 | 0.00422 | -0.016 | -10.18
-0.5 | 0.024 | 0.00424 | -0.017 | 5.719
0 | 0.092 | 0.00423 | -0.017 | 21.64
0.5 | 0.159 | 0.00424 | -0.018 | 37.472
1 | 0.226 | 0.00423 | -0.018 | 53.397
1.5 | 0.292 | 0.00423 | -0.019 | 69.083
2 | 0.359 | 0.00425 | -0.019 | 84.346
2.5 | 0.424 | 0.00593 | -0.02 | 71.509
3 | 0.488 | 0.00609 | -0.02 | 80.124
3.5 | 0.55 | 0.00632 | -0.021 | 87.084
4 | 0.607 | 0.00647 | -0.021 | 93.847
4.5 | 0.656 | 0.00681 | -0.022 | 96.284
5 | 0.691 | 0.00717 | -0.022 | 96.376
5.5 | 0.697 | 0.00966 | -0.023 | 72.154
6 | 0.476 | 0.04047 | -0.011 | 11.751
6.5 | 0.379 | 0.04384 | -0.011 | 8.652
7 | 0.405 | 0.04782 | -0.011 | 8.48
7.5 | 0.434 | 0.04694 | -0.013 | 9.244
8 | 0.458 | 0.0524 | -0.012 | 8.745
8.5 | 0.483 | 0.05944 | -0.012 | 8.134
9 | 0.62 | 0.01356 | -0.025 | 45.705
9.5 | 0.541 | 0.05658 | -0.015 | 9.56
10 | 0.562 | 0.06505 | -0.013 | 8.647
10.5 | 0.588 | 0.07076 | -0.013 | 8.308
11 | 0.613 | 0.07956 | -0.013 | 7.708
11.5 | 0.641 | 0.07244 | -0.015 | 8.843
12 | 0.666 | 0.07794 | -0.015 | 8.544
12.5 | 0.691 | 0.08491 | -0.015 | 8.141
13 | 0.717 | 0.0934 | -0.015 | 7.672
13.5 | 0.743 | 0.10334 | -0.016 | 7.189
14 | 0.768 | 0.1069 | -0.016 | 7.188
14.5 | 0.794 | 0.11065 | -0.016 | 7.173
15 | 0.819 | 0.1146 | -0.017 | 7.145
15.5 | 0.845 | 0.12152 | -0.017 | 6.95
16 | 0.872 | 0.12501 | -0.018 | 6.976
16.5 | 0.896 | 0.12786 | -0.018 | 7.009
17 | 0.921 | 0.13282 | -0.018 | 6.935
17.5 | 0.946 | 0.1392 | -0.019 | 6.799
18 | 0.974 | 0.14324 | -0.02 | 6.799
18.5 | 1 | 0.1513 | -0.02 | 6.611
19 | 1.023 | 0.15041 | -0.02 | 6.801
19.5 | 1.048 | 0.15554 | -0.021 | 6.737
20 | 1.073 | 0.16013 | -0.021 | 6.7

## 72. Re 4M Mach 0.50 (2)
BIGFOIL.COM POLAR EXPORT
NACA64-109 a=0.6
NACA64-109 a=0.6 |  |  |  | Cl Max: | 1.0559 | at alpha= | 20 | deg
XFOIL ncrit=9 |  |  |  | L/D Max: | 88.3676 | at alpha= | 4.5 | deg
Re: | 4000000 |  |  | Cd Min: | 0.29856 | at alpha= | 20 | deg
Mach: | 0.5 |  |  | Cl=0 at alpha= | -0.70295 | deg
|  |  |  | @ Cl=0.1, Cd= | 0.003869
|  |  |  | @ Cl=0.4, Cd= | 0.0060473
|  |  |  | @ Cl=0.6, Cd= | 0.00724
alpha (deg) | Cl | Cd | Cm | Cl/Cd
-20 | -0.9579 | 0.28986 | 0.1099 | -3.3047
-19.5 | -0.9344 | 0.28082 | 0.1044 | -3.3274
-19 | -0.9116 | 0.27185 | 0.0988 | -3.3533
-18.5 | -0.8893 | 0.26289 | 0.0933 | -3.3828
-18 | -0.8667 | 0.25395 | 0.0878 | -3.4129
-17.5 | -0.8445 | 0.245 | 0.0825 | -3.4469
-17 | -0.8224 | 0.236 | 0.0771 | -3.4847
-16.5 | -0.8009 | 0.22687 | 0.0719 | -3.5302
-16 | -0.7805 | 0.21787 | 0.0665 | -3.5824
-15.5 | -0.76 | 0.20832 | 0.0613 | -3.6482
-15 | -0.7394 | 0.19937 | 0.0561 | -3.7087
-14.5 | -0.7164 | 0.19109 | 0.0512 | -3.749
-14 | -0.6968 | 0.18184 | 0.046 | -3.8319
-13.5 | -0.6798 | 0.17274 | 0.041 | -3.9354
-13 | -0.664 | 0.16276 | 0.0358 | -4.0796
-12.5 | -0.6479 | 0.1534 | 0.0308 | -4.2236
-12 | -0.6334 | 0.14402 | 0.0258 | -4.398
-11.5 | -0.6218 | 0.13394 | 0.0206 | -4.6424
-11 | -0.6127 | 0.12369 | 0.0152 | -4.9535
-10.5 | -0.6048 | 0.1138 | 0.01 | -5.3146
-10 | -0.5991 | 0.10394 | 0.0047 | -5.7639
-9.5 | -0.5978 | 0.09378 | -0.0009 | -6.3745
-9 | -0.5986 | 0.08385 | -0.007 | -7.1389
-8.5 | -0.6045 | 0.07325 | -0.0137 | -8.2526
-7.5 | -0.6357 | 0.05033 | -0.0342 | -12.6306
-7 | -0.6632 | 0.04271 | -0.0334 | -15.528
-6.5 | -0.6649 | 0.03421 | -0.0325 | -19.4358
-6 | -0.6504 | 0.02531 | -0.0302 | -25.6974
-5.5 | -0.6247 | 0.01536 | -0.0265 | -40.6706
-5 | -0.5756 | 0.00973 | -0.0231 | -59.1572
-4.5 | -0.5105 | 0.00816 | -0.0209 | -62.5613
-4 | -0.4425 | 0.00733 | -0.0196 | -60.3683
-3.5 | -0.3742 | 0.00673 | -0.0187 | -55.6018
-3 | -0.3055 | 0.00641 | -0.0183 | -47.6599
-2.5 | -0.2373 | 0.00616 | -0.0181 | -38.5227
-0.5 | 0.0268 | 0.00402 | -0.0189 | 6.6667
0 | 0.0935 | 0.00387 | -0.0193 | 24.1602
0.5 | 0.1607 | 0.00386 | -0.0196 | 41.6321
1 | 0.2273 | 0.00401 | -0.0199 | 56.6833
1.5 | 0.2935 | 0.00432 | -0.0202 | 67.9398
2 | 0.3553 | 0.00544 | -0.0201 | 65.3125
2.5 | 0.4186 | 0.0063 | -0.0199 | 66.4444
3 | 0.4852 | 0.00664 | -0.0196 | 73.0723
3.5 | 0.5524 | 0.00695 | -0.0191 | 79.482
4 | 0.6197 | 0.00736 | -0.0183 | 84.1984
4.5 | 0.6875 | 0.00778 | -0.0171 | 88.3676
5 | 0.7524 | 0.00872 | -0.0151 | 86.2844
5.5 | 0.8131 | 0.01013 | -0.0118 | 80.2665
6 | 0.8597 | 0.0135 | -0.0064 | 63.6815
6.5 | 0.8894 | 0.02139 | -0.0013 | 41.5802
7 | 0.8919 | 0.03088 | 0.0043 | 28.8828
7.5 | 0.8757 | 0.0394 | 0.0092 | 22.2259
8 | 0.8392 | 0.046 | 0.0138 | 18.2435
8.5 | 0.8033 | 0.05548 | 0.0103 | 14.4791
9 | 0.7766 | 0.06839 | 0.0002 | 11.3555
9.5 | 0.7631 | 0.08375 | -0.0119 | 9.1116
10 | 0.7544 | 0.09627 | -0.0198 | 7.8363
10.5 | 0.7495 | 0.10829 | -0.027 | 6.9212
11 | 0.7498 | 0.11978 | -0.0335 | 6.2598
11.5 | 0.7547 | 0.13066 | -0.0396 | 5.7761
12 | 0.7619 | 0.14149 | -0.0455 | 5.3848
12.5 | 0.7695 | 0.15272 | -0.0518 | 5.0386
13 | 0.7829 | 0.16306 | -0.0573 | 4.8013
13.5 | 0.796 | 0.17391 | -0.063 | 4.5771
14 | 0.811 | 0.18459 | -0.0687 | 4.3935
14.5 | 0.8278 | 0.19494 | -0.0742 | 4.2464
15 | 0.8458 | 0.20509 | -0.0798 | 4.124
15.5 | 0.8648 | 0.2146 | -0.0852 | 4.0298
16 | 0.8839 | 0.22405 | -0.0906 | 3.9451
16.5 | 0.9046 | 0.23354 | -0.096 | 3.8734
17 | 0.9258 | 0.24291 | -0.1014 | 3.8113
17.5 | 0.9474 | 0.25256 | -0.107 | 3.7512
18 | 0.9703 | 0.26125 | -0.1123 | 3.7141
18.5 | 0.9916 | 0.27053 | -0.1179 | 3.6654
19 | 1.0124 | 0.27981 | -0.1236 | 3.6182
19.5 | 1.0341 | 0.28929 | -0.1292 | 3.5746
20 | 1.0559 | 0.29856 | -0.1349 | 3.5366

## 73. Re 5M Mach 0.00 (1)
BIGFOIL.COM POLAR EXPORT
NACA64-109 a=0.6
NACA64-109 a=0.6 |  |  |  | Cl Max: | 0.884 | at alpha= | 9.5 | deg
JavaFoil+Calcfoil stall+Eppler ext transition |  |  |  | L/D Max: | 115.085 | at alpha= | 7.5 | deg
Re: | 5000000 |  |  | Cd Min: | 0.0041 | at alpha= | -0.5 | deg
Mach: | 0 |  |  | Cl=0 at alpha= | -0.68103 | deg
|  |  |  | @ Cl=0.1, Cd= | 0.0041036
|  |  |  | @ Cl=0.4, Cd= | 0.0052404
|  |  |  | @ Cl=0.6, Cd= | 0.10359
alpha (deg) | Cl | Cd | Cm | Cl/Cd
-13.5 | -0.511 | 0.09195 | -0.002 | -5.56
-13 | -0.535 | 0.08817 | -0.002 | -6.065
-12.5 | -0.556 | 0.08266 | -0.002 | -6.723
-12 | -0.569 | 0.07882 | -0.002 | -7.221
-11.5 | -0.581 | 0.07352 | -0.002 | -7.909
-11 | -0.591 | 0.06804 | -0.003 | -8.69
-10.5 | -0.597 | 0.0641 | -0.003 | -9.32
-10 | -0.6 | 0.05989 | -0.003 | -10.024
-9.5 | -0.597 | 0.05785 | -0.003 | -10.325
-9 | -0.595 | 0.05182 | -0.004 | -11.48
-8.5 | -0.719 | 0.00898 | -0.008 | -80.097
-8 | -0.701 | 0.00856 | -0.008 | -81.866
-7.5 | -0.676 | 0.00833 | -0.008 | -81.209
-7 | -0.647 | 0.00787 | -0.009 | -82.208
-6.5 | -0.612 | 0.00755 | -0.009 | -81.055
-6 | -0.572 | 0.00731 | -0.01 | -78.289
-5.5 | -0.529 | 0.00687 | -0.01 | -76.921
-5 | -0.481 | 0.00669 | -0.011 | -72.003
-4.5 | -0.431 | 0.00645 | -0.011 | -66.821
-4 | -0.379 | 0.00627 | -0.011 | -60.328
-3.5 | -0.324 | 0.00611 | -0.012 | -52.998
-3 | -0.268 | 0.00601 | -0.012 | -44.557
-2.5 | -0.211 | 0.00584 | -0.013 | -36.076
-2 | -0.153 | 0.00419 | -0.013 | -36.574
-1.5 | -0.095 | 0.00417 | -0.014 | -22.89
-1 | -0.037 | 0.00412 | -0.014 | -9.056
-0.5 | 0.021 | 0.0041 | -0.014 | 5.118
0 | 0.079 | 0.0041 | -0.015 | 19.336
0.5 | 0.138 | 0.00411 | -0.015 | 33.505
1 | 0.196 | 0.00412 | -0.016 | 47.502
1.5 | 0.254 | 0.00412 | -0.016 | 61.571
2 | 0.311 | 0.00414 | -0.017 | 75.075
2.5 | 0.368 | 0.00414 | -0.017 | 88.89
3 | 0.425 | 0.0061 | -0.017 | 69.632
3.5 | 0.481 | 0.00621 | -0.018 | 77.426
4 | 0.535 | 0.00638 | -0.018 | 83.845
4.5 | 0.587 | 0.00655 | -0.019 | 89.617
5 | 0.636 | 0.00676 | -0.019 | 94.093
5.5 | 0.683 | 0.00639 | -0.02 | 106.903
6 | 0.726 | 0.00652 | -0.02 | 111.308
6.5 | 0.765 | 0.00672 | -0.02 | 113.697
7 | 0.799 | 0.00697 | -0.021 | 114.621
7.5 | 0.828 | 0.00719 | -0.021 | 115.085
8 | 0.851 | 0.00748 | -0.022 | 113.789
8.5 | 0.869 | 0.01 | -0.022 | 86.867
9 | 0.88 | 0.01049 | -0.022 | 83.896
9.5 | 0.884 | 0.01117 | -0.023 | 79.161
10 | 0.727 | 0.05366 | -0.015 | 13.549
10.5 | 0.703 | 0.064 | -0.012 | 10.985
11 | 0.686 | 0.06837 | -0.012 | 10.034
11.5 | 0.665 | 0.07303 | -0.012 | 9.104
12 | 0.642 | 0.07653 | -0.012 | 8.386
12.5 | 0.615 | 0.0821 | -0.012 | 7.492
13 | 0.587 | 0.08855 | -0.012 | 6.629
13.5 | 0.559 | 0.09305 | -0.013 | 6.004
14 | 0.53 | 0.09854 | -0.013 | 5.375
14.5 | 0.501 | 0.10359 | -0.013 | 4.838

## 74. Re 5M Mach 0.00 (2)
BIGFOIL.COM POLAR EXPORT
NACA64-109 a=0.6
NACA64-109 a=0.6 |  |  |  | Cl Max: | 1.5625 | at alpha= | 15.5 | deg
XFOIL ncrit=9 |  |  |  | L/D Max: | 105.179 | at alpha= | 7 | deg
Re: | 5000000 |  |  | Cd Min: | 0.25501 | at alpha= | -20 | deg
Mach: | 0 |  |  | Cl=0 at alpha= | -0.70143 | deg
|  |  |  | @ Cl=0.1, Cd= | 0.00369
|  |  |  | @ Cl=0.4, Cd= | 0.0058666
|  |  |  | @ Cl=0.6, Cd= | 0.006695
alpha (deg) | Cl | Cd | Cm | Cl/Cd
-20 | -0.8491 | 0.25501 | 0.0855 | -3.3297
-19.5 | -0.832 | 0.24858 | 0.0811 | -3.347
-19 | -0.8149 | 0.24194 | 0.0766 | -3.3682
-18.5 | -0.7981 | 0.23494 | 0.0723 | -3.397
-18 | -0.7807 | 0.22767 | 0.068 | -3.4291
-17.5 | -0.7716 | 0.21491 | 0.0627 | -3.5903
-17 | -0.7558 | 0.20762 | 0.0583 | -3.6403
-16.5 | -1.3843 | 0.04102 | -0.0349 | -33.747
-16 | -1.403 | 0.03482 | -0.0352 | -40.2929
-15.5 | -1.426 | 0.03003 | -0.0312 | -47.4858
-15 | -1.4173 | 0.02829 | -0.0264 | -50.099
-14.5 | -1.39 | 0.02656 | -0.0241 | -52.3343
-14 | -1.3708 | 0.02333 | -0.0213 | -58.757
-13.5 | -1.348 | 0.01968 | -0.0187 | -68.4959
-13 | -1.3088 | 0.01778 | -0.0174 | -73.6108
-12.5 | -1.265 | 0.01633 | -0.0165 | -77.4648
-12 | -1.2191 | 0.01502 | -0.0158 | -81.1651
-11.5 | -1.1709 | 0.01398 | -0.0153 | -83.7554
-11 | -1.1215 | 0.013 | -0.0149 | -86.2692
-10.5 | -1.071 | 0.01214 | -0.0146 | -88.2208
-10 | -1.0195 | 0.01137 | -0.0144 | -89.6658
-9.5 | -0.9673 | 0.01089 | -0.0142 | -88.8246
-9 | -0.9167 | 0.0105 | -0.0135 | -87.3048
-8.5 | -0.8661 | 0.00959 | -0.0129 | -90.3128
-8 | -0.8134 | 0.00898 | -0.0127 | -90.5791
-7.5 | -0.7595 | 0.00853 | -0.0127 | -89.0387
-7 | -0.7051 | 0.00813 | -0.0127 | -86.7282
-6.5 | -0.6502 | 0.00775 | -0.0128 | -83.8968
-6 | -0.5948 | 0.00745 | -0.013 | -79.8389
-5.5 | -0.5398 | 0.00698 | -0.013 | -77.3352
-5 | -0.4839 | 0.0067 | -0.0132 | -72.2239
-4.5 | -0.4277 | 0.00649 | -0.0135 | -65.9014
-4 | -0.3716 | 0.00619 | -0.0137 | -60.0323
-3.5 | -0.315 | 0.00601 | -0.014 | -52.4126
-3 | -0.2584 | 0.00582 | -0.0143 | -44.3986
-2.5 | -0.2017 | 0.00564 | -0.0146 | -35.7624
-2 | -0.1451 | 0.00537 | -0.0149 | -27.0205
-1.5 | -0.0892 | 0.00486 | -0.0153 | -18.3539
-0.5 | 0.0225 | 0.00386 | -0.0161 | 5.829
0 | 0.0791 | 0.00369 | -0.0164 | 21.4363
0.5 | 0.1358 | 0.00369 | -0.0168 | 36.8022
1 | 0.1922 | 0.00386 | -0.0171 | 49.7927
1.5 | 0.248 | 0.00417 | -0.0175 | 59.4724
2 | 0.3024 | 0.00489 | -0.0178 | 61.8405
2.5 | 0.357 | 0.00554 | -0.018 | 64.4404
3 | 0.4123 | 0.00596 | -0.0182 | 69.1779
3.5 | 0.4682 | 0.00618 | -0.0184 | 75.7605
4 | 0.524 | 0.0064 | -0.0186 | 81.875
4.5 | 0.5796 | 0.00661 | -0.0187 | 87.6853
5 | 0.6348 | 0.00684 | -0.0188 | 92.807
5.5 | 0.6893 | 0.00716 | -0.0188 | 96.2709
6 | 0.743 | 0.00742 | -0.0185 | 100.1348
6.5 | 0.7942 | 0.0077 | -0.0178 | 103.1429
7 | 0.8509 | 0.00809 | -0.0183 | 105.1792
7.5 | 0.904 | 0.0087 | -0.0181 | 103.908
8 | 0.9577 | 0.00913 | -0.0181 | 104.8959
8.5 | 1.0108 | 0.00962 | -0.0181 | 105.0728
9 | 1.0631 | 0.01019 | -0.0179 | 104.3278
9.5 | 1.1142 | 0.0109 | -0.0176 | 102.2202
10 | 1.1626 | 0.01198 | -0.0169 | 97.0451
10.5 | 1.213 | 0.01262 | -0.0165 | 96.1173
11 | 1.2624 | 0.01332 | -0.016 | 94.7748
11.5 | 1.3102 | 0.01417 | -0.0154 | 92.4629
12 | 1.3563 | 0.01516 | -0.0145 | 89.4657
12.5 | 1.4006 | 0.01624 | -0.0134 | 86.2438
13 | 1.443 | 0.01742 | -0.0122 | 82.8358
13.5 | 1.482 | 0.01882 | -0.0105 | 78.746
14 | 1.5168 | 0.02042 | -0.0084 | 74.2801
14.5 | 1.5457 | 0.02226 | -0.0057 | 69.4385
15 | 1.5601 | 0.02423 | -0.0008 | 64.3871
15.5 | 1.5625 | 0.02666 | 0.0047 | 58.6084
16 | 1.5563 | 0.03042 | 0.009 | 51.1604
16.5 | 1.5323 | 0.03655 | 0.0119 | 41.9234
17 | 1.5223 | 0.04228 | 0.0122 | 36.0052
17.5 | 1.4907 | 0.05161 | 0.0099 | 28.8839
18 | 1.4385 | 0.06603 | 0.0027 | 21.7856
18.5 | 1.385 | 0.08439 | -0.0089 | 16.4119

## 75. Re 5M Mach 0.10 (1)
BIGFOIL.COM POLAR EXPORT
NACA64-109 a=0.6
NACA64-109 a=0.6 |  |  |  | Cl Max: | 0.873 | at alpha= | 9 | deg
JavaFoil+Calcfoil stall+Eppler ext transition |  |  |  | L/D Max: | 113.672 | at alpha= | 7 | deg
Re: | 5000000 |  |  | Cd Min: | 0.0041 | at alpha= | 1 | deg
Mach: | 0.1 |  |  | Cl=0 at alpha= | -0.68103 | deg
|  |  |  | @ Cl=0.1, Cd= | 0.0041331
|  |  |  | @ Cl=0.4, Cd= | 0.0051668
|  |  |  | @ Cl=0.6, Cd= | 0.09984
alpha (deg) | Cl | Cd | Cm | Cl/Cd
-13.5 | -0.476 | 0.09239 | -0.002 | -5.148
-13 | -0.503 | 0.08821 | -0.002 | -5.699
-12.5 | -0.527 | 0.08315 | -0.002 | -6.337
-12 | -0.544 | 0.08014 | -0.002 | -6.788
-11.5 | -0.56 | 0.07429 | -0.002 | -7.534
-11 | -0.573 | 0.06848 | -0.003 | -8.366
-10.5 | -0.582 | 0.0657 | -0.003 | -8.851
-10 | -0.588 | 0.06049 | -0.003 | -9.721
-9.5 | -0.588 | 0.05837 | -0.003 | -10.071
-9 | -0.586 | 0.0531 | -0.004 | -11.043
-8.5 | -0.71 | 0.00982 | -0.008 | -72.28
-8 | -0.697 | 0.0086 | -0.008 | -81.031
-7.5 | -0.675 | 0.0084 | -0.008 | -80.282
-7 | -0.646 | 0.00795 | -0.009 | -81.28
-6.5 | -0.612 | 0.00764 | -0.009 | -80.187
-6 | -0.573 | 0.00732 | -0.01 | -78.376
-5.5 | -0.53 | 0.00693 | -0.01 | -76.504
-5 | -0.483 | 0.00668 | -0.011 | -72.338
-4.5 | -0.433 | 0.00648 | -0.011 | -66.819
-4 | -0.38 | 0.0063 | -0.011 | -60.309
-3.5 | -0.326 | 0.00614 | -0.012 | -53.028
-3 | -0.269 | 0.00599 | -0.012 | -44.896
-2.5 | -0.212 | 0.00584 | -0.013 | -36.248
-2 | -0.154 | 0.00418 | -0.013 | -36.87
-1.5 | -0.096 | 0.00418 | -0.014 | -22.953
-1 | -0.037 | 0.00416 | -0.014 | -9.014
-0.5 | 0.021 | 0.00414 | -0.014 | 5.097
0 | 0.08 | 0.00414 | -0.015 | 19.238
0.5 | 0.138 | 0.00412 | -0.015 | 33.57
1 | 0.197 | 0.0041 | -0.016 | 47.923
1.5 | 0.255 | 0.00413 | -0.016 | 61.703
2 | 0.313 | 0.00416 | -0.017 | 75.197
2.5 | 0.37 | 0.00413 | -0.017 | 89.701
3 | 0.427 | 0.0061 | -0.017 | 70.001
3.5 | 0.483 | 0.00629 | -0.018 | 76.837
4 | 0.537 | 0.00644 | -0.018 | 83.39
4.5 | 0.589 | 0.0066 | -0.019 | 89.29
5 | 0.639 | 0.00676 | -0.019 | 94.493
5.5 | 0.685 | 0.00639 | -0.02 | 107.321
6 | 0.728 | 0.00654 | -0.02 | 111.211
6.5 | 0.766 | 0.00679 | -0.02 | 112.833
7 | 0.799 | 0.00703 | -0.021 | 113.672
7.5 | 0.827 | 0.00727 | -0.021 | 113.666
8 | 0.849 | 0.00963 | -0.022 | 88.124
8.5 | 0.864 | 0.0101 | -0.022 | 85.55
9 | 0.873 | 0.01068 | -0.023 | 81.721
9.5 | 0.871 | 0.0114 | -0.023 | 76.457
10 | 0.704 | 0.06008 | -0.012 | 11.724
10.5 | 0.688 | 0.06453 | -0.012 | 10.657
11 | 0.667 | 0.06914 | -0.012 | 9.647
11.5 | 0.642 | 0.07339 | -0.012 | 8.75
12 | 0.614 | 0.07807 | -0.012 | 7.865
12.5 | 0.584 | 0.0826 | -0.012 | 7.066
13 | 0.552 | 0.08926 | -0.012 | 6.18
13.5 | 0.52 | 0.09457 | -0.012 | 5.494
14 | 0.487 | 0.09984 | -0.013 | 4.883

## 76. Re 5M Mach 0.10 (2)
BIGFOIL.COM POLAR EXPORT
NACA64-109 a=0.6
NACA64-109 a=0.6 |  |  |  | Cl Max: | 1.5213 | at alpha= | 14.5 | deg
XFOIL ncrit=9 |  |  |  | L/D Max: | 104.567 | at alpha= | 7 | deg
Re: | 5000000 |  |  | Cd Min: | 0.24951 | at alpha= | -19.5 | deg
Mach: | 0.1 |  |  | Cl=0 at alpha= | -0.70292 | deg
|  |  |  | @ Cl=0.1, Cd= | 0.0036964
|  |  |  | @ Cl=0.4, Cd= | 0.0058391
|  |  |  | @ Cl=0.6, Cd= | 0.0067098
alpha (deg) | Cl | Cd | Cm | Cl/Cd
-19.5 | -0.835 | 0.24951 | 0.0818 | -3.3466
-19 | -0.8177 | 0.24283 | 0.0773 | -3.3674
-18.5 | -0.8007 | 0.23579 | 0.0729 | -3.3958
-18 | -0.7831 | 0.22846 | 0.0686 | -3.4277
-17.5 | -0.7735 | 0.21587 | 0.0633 | -3.5832
-17 | -0.7576 | 0.20842 | 0.0589 | -3.635
-16.5 | -0.7406 | 0.20172 | 0.0547 | -3.6714
-15.5 | -1.3293 | 0.03937 | -0.0369 | -33.7643
-15 | -1.337 | 0.03476 | -0.036 | -38.4638
-14.5 | -1.3463 | 0.03139 | -0.0316 | -42.8895
-14 | -1.3399 | 0.02861 | -0.027 | -46.8333
-13.5 | -1.3168 | 0.02583 | -0.0245 | -50.9795
-13 | -1.3083 | 0.0202 | -0.0207 | -64.7673
-12.5 | -1.2693 | 0.01802 | -0.0192 | -70.4384
-12 | -1.2257 | 0.01626 | -0.018 | -75.3813
-11.5 | -1.178 | 0.01498 | -0.0172 | -78.6382
-11 | -1.129 | 0.0138 | -0.0166 | -81.8116
-10.5 | -1.0786 | 0.01274 | -0.016 | -84.6625
-10 | -1.0271 | 0.01181 | -0.0156 | -86.9687
-9.5 | -0.9749 | 0.01117 | -0.0151 | -87.2784
-9 | -0.9239 | 0.01069 | -0.0143 | -86.4266
-8.5 | -0.8704 | 0.01029 | -0.014 | -84.587
-8 | -0.8193 | 0.00913 | -0.0134 | -89.7371
-7.5 | -0.765 | 0.00865 | -0.0132 | -88.4393
-7 | -0.71 | 0.00822 | -0.0132 | -86.3747
-6.5 | -0.6547 | 0.00781 | -0.0132 | -83.8284
-6 | -0.5989 | 0.00749 | -0.0133 | -79.9599
-5.5 | -0.5433 | 0.00701 | -0.0133 | -77.5036
-5 | -0.487 | 0.00673 | -0.0134 | -72.3626
-4.5 | -0.4304 | 0.0065 | -0.0136 | -66.2154
-4 | -0.3738 | 0.00621 | -0.0138 | -60.1932
-3.5 | -0.3169 | 0.00602 | -0.0141 | -52.6412
-3 | -0.2599 | 0.00583 | -0.0144 | -44.5798
-2.5 | -0.2028 | 0.00564 | -0.0147 | -35.9574
-2 | -0.1459 | 0.00538 | -0.015 | -27.119
-1.5 | -0.0896 | 0.00488 | -0.0153 | -18.3607
-1 | -0.0336 | 0.0043 | -0.0158 | -7.814
0 | 0.0795 | 0.0037 | -0.0165 | 21.4865
0.5 | 0.1366 | 0.00369 | -0.0169 | 37.019
1 | 0.1934 | 0.00386 | -0.0172 | 50.1036
1.5 | 0.2494 | 0.00418 | -0.0176 | 59.6651
2 | 0.3041 | 0.00492 | -0.0178 | 61.8089
3 | 0.4147 | 0.00598 | -0.0182 | 69.3478
3.5 | 0.471 | 0.00619 | -0.0184 | 76.0905
4.5 | 0.5831 | 0.00664 | -0.0187 | 87.8163
5 | 0.6388 | 0.00687 | -0.0188 | 92.984
5.5 | 0.6936 | 0.00722 | -0.0187 | 96.0665
6 | 0.7478 | 0.00746 | -0.0184 | 100.2413
6.5 | 0.7994 | 0.00775 | -0.0176 | 103.1484
7 | 0.8564 | 0.00819 | -0.018 | 104.5665
7.5 | 0.9102 | 0.00877 | -0.0178 | 103.7856
8 | 0.9643 | 0.00925 | -0.0177 | 104.2486
8.5 | 1.0178 | 0.00977 | -0.0175 | 104.176
9 | 1.0705 | 0.01038 | -0.0172 | 103.131
9.5 | 1.121 | 0.01131 | -0.0166 | 99.1158
10 | 1.171 | 0.01222 | -0.0159 | 95.8265
10.5 | 1.2215 | 0.01296 | -0.0153 | 94.2515
11 | 1.2706 | 0.01383 | -0.0146 | 91.8727
11.5 | 1.3179 | 0.01487 | -0.0136 | 88.6281
12 | 1.3631 | 0.01607 | -0.0123 | 84.8227
12.5 | 1.4063 | 0.01738 | -0.0109 | 80.9148
13 | 1.4469 | 0.0188 | -0.0092 | 76.9628
13.5 | 1.4822 | 0.02059 | -0.0069 | 71.9864
14 | 1.5105 | 0.02271 | -0.0038 | 66.5125
14.5 | 1.5213 | 0.02515 | 0.0016 | 60.4891
15 | 1.5163 | 0.02821 | 0.0077 | 53.7504
15.5 | 1.5076 | 0.03238 | 0.0117 | 46.5596
16 | 1.4716 | 0.04007 | 0.0138 | 36.7257
16.5 | 1.3972 | 0.05454 | 0.0099 | 25.6179
17 | 1.4007 | 0.06072 | 0.007 | 23.0682
17.5 | 1.3487 | 0.07765 | -0.0036 | 17.369
18 | 1.2616 | 0.10823 | -0.0237 | 11.6567

## 77. Re 5M Mach 0.25 (1)
BIGFOIL.COM POLAR EXPORT
NACA64-109 a=0.6
NACA64-109 a=0.6 |  |  |  | Cl Max: | 0.823 | at alpha= | 8 | deg
JavaFoil+Calcfoil stall+Eppler ext transition |  |  |  | L/D Max: | 110.221 | at alpha= | 6.5 | deg
Re: | 5000000 |  |  | Cd Min: | 0.0041 | at alpha= | -0.5 | deg
Mach: | 0.25 |  |  | Cl=0 at alpha= | -0.68333 | deg
|  |  |  | @ Cl=0.1, Cd= | 0.00411
|  |  |  | @ Cl=0.4, Cd= | 0.0923
|  |  |  | @ Cl=0.6, Cd= | 0.0923
alpha (deg) | Cl | Cd | Cm | Cl/Cd
-12.5 | -0.255 | 0.08532 | -0.002 | -2.991
-12 | -0.312 | 0.08056 | -0.002 | -3.874
-11.5 | -0.363 | 0.07422 | -0.003 | -4.894
-11 | -0.409 | 0.07188 | -0.003 | -5.684
-10.5 | -0.448 | 0.06752 | -0.003 | -6.632
-10 | -0.481 | 0.063 | -0.003 | -7.639
-9.5 | -0.506 | 0.06094 | -0.003 | -8.312
-9 | -0.525 | 0.05566 | -0.004 | -9.434
-8.5 | -0.536 | 0.0511 | -0.004 | -10.494
-8 | -0.542 | 0.0457 | -0.005 | -11.852
-7.5 | -0.656 | 0.00857 | -0.009 | -76.521
-7 | -0.638 | 0.00821 | -0.009 | -77.792
-6.5 | -0.612 | 0.00783 | -0.01 | -78.13
-6 | -0.578 | 0.00737 | -0.01 | -78.429
-5.5 | -0.538 | 0.00706 | -0.01 | -76.247
-5 | -0.493 | 0.00677 | -0.011 | -72.722
-4.5 | -0.443 | 0.00658 | -0.011 | -67.309
-4 | -0.39 | 0.00637 | -0.012 | -61.159
-3.5 | -0.334 | 0.00617 | -0.012 | -54.093
-3 | -0.276 | 0.00602 | -0.013 | -45.857
-2.5 | -0.217 | 0.00587 | -0.013 | -37.028
-2 | -0.158 | 0.00573 | -0.014 | -27.616
-1.5 | -0.098 | 0.00417 | -0.014 | -23.638
-1 | -0.038 | 0.00412 | -0.014 | -9.347
-0.5 | 0.022 | 0.0041 | -0.015 | 5.281
0 | 0.082 | 0.00411 | -0.015 | 19.934
0.5 | 0.142 | 0.00411 | -0.016 | 34.532
1 | 0.202 | 0.0041 | -0.016 | 49.222
1.5 | 0.262 | 0.00414 | -0.017 | 63.301
2 | 0.321 | 0.00413 | -0.017 | 77.759
2.5 | 0.38 | 0.00418 | -0.018 | 90.894
3 | 0.439 | 0.00617 | -0.018 | 71.054
3.5 | 0.496 | 0.00631 | -0.018 | 78.615
4 | 0.551 | 0.00653 | -0.019 | 84.367
4.5 | 0.604 | 0.00668 | -0.019 | 90.335
5 | 0.653 | 0.00634 | -0.02 | 103.006
5.5 | 0.698 | 0.00654 | -0.02 | 106.655
6 | 0.737 | 0.0067 | -0.021 | 109.971
6.5 | 0.771 | 0.00699 | -0.021 | 110.221
7 | 0.797 | 0.00727 | -0.021 | 109.627
7.5 | 0.815 | 0.00961 | -0.022 | 84.859
8 | 0.823 | 0.01012 | -0.022 | 81.382
8.5 | 0.817 | 0.01085 | -0.023 | 75.315
9 | 0.659 | 0.05323 | -0.013 | 12.388
9.5 | 0.639 | 0.0587 | -0.012 | 10.887
10 | 0.605 | 0.06183 | -0.012 | 9.79
10.5 | 0.556 | 0.06768 | -0.012 | 8.219
11 | 0.499 | 0.07254 | -0.011 | 6.879
11.5 | 0.435 | 0.07819 | -0.012 | 5.563
12 | 0.365 | 0.08423 | -0.012 | 4.33
12.5 | 0.288 | 0.08778 | -0.012 | 3.281
13 | 0.199 | 0.0923 | -0.013 | 2.152

## 78. Re 5M Mach 0.25 (2)
BIGFOIL.COM POLAR EXPORT
NACA64-109 a=0.6
NACA64-109 a=0.6 |  |  |  | Cl Max: | 1.2356 | at alpha= | 11 | deg
XFOIL ncrit=9 |  |  |  | L/D Max: | 102.032 | at alpha= | 6.5 | deg
Re: | 5000000 |  |  | Cd Min: | 0.2691 | at alpha= | 20 | deg
Mach: | 0.25 |  |  | Cl=0 at alpha= | -99 | deg
|  |  |  | @ Cl=0.1, Cd= | 0.00372
|  |  |  | @ Cl=0.4, Cd= | 0.0058721
|  |  |  | @ Cl=0.6, Cd= | 0.0067675
alpha (deg) | Cl | Cd | Cm | Cl/Cd
0 | 0.0821 | 0.00372 | -0.017 | 22.0699
0.5 | 0.141 | 0.00372 | -0.0174 | 37.9032
1 | 0.1995 | 0.00388 | -0.0177 | 51.4175
2 | 0.3135 | 0.00501 | -0.0183 | 62.5749
2.5 | 0.3701 | 0.00567 | -0.0185 | 65.2734
3 | 0.4278 | 0.00606 | -0.0186 | 70.5941
3.5 | 0.4862 | 0.00628 | -0.0187 | 77.4204
4 | 0.5446 | 0.0065 | -0.0188 | 83.7846
4.5 | 0.6026 | 0.00678 | -0.0187 | 88.8791
5 | 0.6605 | 0.00704 | -0.0186 | 93.821
5.5 | 0.7177 | 0.00742 | -0.0182 | 96.7251
6 | 0.7745 | 0.00773 | -0.0177 | 100.194
6.5 | 0.8285 | 0.00812 | -0.0165 | 102.032
7 | 0.8868 | 0.00878 | -0.0162 | 101.0023
7.5 | 0.9437 | 0.00939 | -0.0156 | 100.5005
8 | 0.9997 | 0.01014 | -0.0148 | 98.5897
8.5 | 1.0554 | 0.01092 | -0.0138 | 96.6484
9 | 1.1053 | 0.01259 | -0.012 | 87.7919
9.5 | 1.1558 | 0.01413 | -0.0102 | 81.7976
10 | 1.2004 | 0.01649 | -0.0078 | 72.7956
10.5 | 1.2332 | 0.02038 | -0.0044 | 60.5103
11 | 1.2356 | 0.0276 | 0.001 | 44.7681
11.5 | 1.1664 | 0.03925 | 0.0109 | 29.7172
12 | 1.0934 | 0.05008 | 0.0138 | 21.8331
12.5 | 1.0489 | 0.06121 | 0.0092 | 17.1361
13 | 1.0312 | 0.07133 | 0.0024 | 14.4568
13.5 | 0.9483 | 0.10478 | -0.0214 | 9.0504
14 | 0.8078 | 0.15408 | -0.0494 | 5.2427
14.5 | 0.8059 | 0.16774 | -0.0562 | 4.8045
15 | 0.8168 | 0.17694 | -0.0612 | 4.6163
15.5 | 0.8282 | 0.18608 | -0.0662 | 4.4508
16.5 | 0.8392 | 0.21304 | -0.0788 | 3.9392
17 | 0.8567 | 0.22111 | -0.0833 | 3.8745
17.5 | 0.8735 | 0.22862 | -0.0879 | 3.8208
18 | 0.891 | 0.23554 | -0.0924 | 3.7828
18.5 | 0.9071 | 0.24354 | -0.0972 | 3.7246
19 | 0.924 | 0.25264 | -0.1021 | 3.6574
19.5 | 0.9391 | 0.2614 | -0.1071 | 3.5926
20 | 0.9563 | 0.2691 | -0.1119 | 3.5537

## 79. Re 5M Mach 0.50 (1)
BIGFOIL.COM POLAR EXPORT
NACA64-109 a=0.6
NACA64-109 a=0.6 |  |  |  | Cl Max: | 1.073 | at alpha= | 20 | deg
JavaFoil+Calcfoil stall+Eppler ext transition |  |  |  | L/D Max: | 99.703 | at alpha= | 5 | deg
Re: | 5000000 |  |  | Cd Min: | 0.00412 | at alpha= | 0 | deg
Mach: | 0.5 |  |  | Cl=0 at alpha= | -0.6791 | deg
|  |  |  | @ Cl=0.1, Cd= | 0.0041212
|  |  |  | @ Cl=0.4, Cd= | 0.0054705
|  |  |  | @ Cl=0.6, Cd= | 0.073608
alpha (deg) | Cl | Cd | Cm | Cl/Cd
-20 | -1.025 | 0.15587 | 0.001 | -6.578
-19.5 | -0.999 | 0.15101 | 0 | -6.618
-19 | -0.975 | 0.14867 | 0 | -6.561
-18.5 | -0.947 | 0.14505 | 0 | -6.529
-18 | -0.92 | 0.14038 | 0 | -6.553
-17.5 | -0.894 | 0.13521 | 0 | -6.608
-17 | -0.868 | 0.13089 | -0.001 | -6.629
-16.5 | -0.843 | 0.12736 | -0.001 | -6.616
-16 | -0.815 | 0.12353 | -0.001 | -6.598
-15.5 | -0.788 | 0.11489 | -0.001 | -6.858
-15 | -0.762 | 0.1106 | -0.002 | -6.889
-14.5 | -0.736 | 0.10701 | -0.002 | -6.876
-14 | -0.71 | 0.10627 | -0.002 | -6.676
-13.5 | -0.682 | 0.09926 | -0.002 | -6.874
-13 | -0.656 | 0.09018 | -0.002 | -7.278
-12.5 | -0.63 | 0.08227 | -0.003 | -7.66
-12 | -0.604 | 0.07669 | -0.003 | -7.879
-11.5 | -0.578 | 0.07038 | -0.003 | -8.22
-11 | -0.549 | 0.0808 | -0.003 | -6.8
-10.5 | -0.523 | 0.07 | -0.003 | -7.476
-10 | -0.498 | 0.06276 | -0.004 | -7.933
-9.5 | -0.473 | 0.05707 | -0.004 | -8.287
-9 | -0.519 | 0.01603 | -0.008 | -32.348
-8.5 | -0.416 | 0.06218 | -0.004 | -6.696
-8 | -0.39 | 0.05385 | -0.004 | -7.239
-7.5 | -0.364 | 0.04816 | -0.005 | -7.557
-7 | -0.338 | 0.0444 | -0.005 | -7.611
-6.5 | -0.311 | 0.04315 | -0.005 | -7.2
-6 | -0.283 | 0.04171 | -0.005 | -6.794
-5.5 | -0.386 | 0.03859 | -0.005 | -10.004
-5 | -0.504 | 0.00751 | -0.012 | -67.191
-4.5 | -0.475 | 0.00702 | -0.013 | -67.587
-4 | -0.426 | 0.00676 | -0.013 | -63.125
-3.5 | -0.369 | 0.00646 | -0.014 | -57.175
-3 | -0.307 | 0.00623 | -0.014 | -49.205
-2.5 | -0.242 | 0.00606 | -0.015 | -40
-2 | -0.176 | 0.00582 | -0.015 | -30.3
-1.5 | -0.11 | 0.00417 | -0.016 | -26.341
-1 | -0.043 | 0.00413 | -0.016 | -10.409
-0.5 | 0.024 | 0.00414 | -0.017 | 5.858
0 | 0.092 | 0.00412 | -0.017 | 22.19
0.5 | 0.159 | 0.00413 | -0.018 | 38.454
1 | 0.226 | 0.00412 | -0.018 | 54.779
1.5 | 0.292 | 0.00414 | -0.019 | 70.586
2 | 0.359 | 0.00419 | -0.019 | 85.663
2.5 | 0.424 | 0.00622 | -0.02 | 68.154
3 | 0.488 | 0.0059 | -0.02 | 82.673
3.5 | 0.55 | 0.00611 | -0.021 | 89.999
4 | 0.607 | 0.00632 | -0.021 | 96.032
4.5 | 0.656 | 0.00658 | -0.022 | 99.685
5 | 0.691 | 0.00693 | -0.022 | 99.703
5.5 | 0.698 | 0.00939 | -0.023 | 74.309
6 | 0.477 | 0.03946 | -0.012 | 12.085
6.5 | 0.379 | 0.04323 | -0.011 | 8.778
7 | 0.406 | 0.04775 | -0.011 | 8.494
7.5 | 0.524 | 0.01201 | -0.024 | 43.658
8 | 0.459 | 0.05158 | -0.012 | 8.894
8.5 | 0.484 | 0.05787 | -0.012 | 8.356
9 | 0.624 | 0.01287 | -0.026 | 48.443
9.5 | 0.645 | 0.01485 | -0.026 | 43.443
10 | 0.564 | 0.06353 | -0.014 | 8.876
10.5 | 0.588 | 0.07004 | -0.014 | 8.401
11 | 0.614 | 0.07777 | -0.014 | 7.89
11.5 | 0.644 | 0.07051 | -0.016 | 9.127
12 | 0.667 | 0.07629 | -0.015 | 8.747
12.5 | 0.692 | 0.0824 | -0.015 | 8.403
13 | 0.717 | 0.09095 | -0.015 | 7.888
13.5 | 0.743 | 0.10067 | -0.016 | 7.385
14 | 0.769 | 0.10411 | -0.016 | 7.385
14.5 | 0.794 | 0.10783 | -0.016 | 7.364
15 | 0.819 | 0.11176 | -0.017 | 7.33
15.5 | 0.846 | 0.11764 | -0.017 | 7.187
16 | 0.873 | 0.1241 | -0.018 | 7.03
16.5 | 0.896 | 0.12512 | -0.018 | 7.164
17 | 0.921 | 0.12906 | -0.018 | 7.139
17.5 | 0.947 | 0.13652 | -0.019 | 6.936
18 | 0.975 | 0.13921 | -0.02 | 7.002
18.5 | 1.001 | 0.14594 | -0.021 | 6.862
19 | 1.023 | 0.14645 | -0.02 | 6.988
19.5 | 1.048 | 0.1513 | -0.021 | 6.928
20 | 1.073 | 0.15483 | -0.021 | 6.932

## 80. Re 5M Mach 0.50 (2)
BIGFOIL.COM POLAR EXPORT
NACA64-109 a=0.6
NACA64-109 a=0.6 |  |  |  | Cl Max: | 1.0565 | at alpha= | 20 | deg
XFOIL ncrit=9 |  |  |  | L/D Max: | 92.7114 | at alpha= | 4.5 | deg
Re: | 5000000 |  |  | Cd Min: | 0.29906 | at alpha= | 20 | deg
Mach: | 0.5 |  |  | Cl=0 at alpha= | -0.70737 | deg
|  |  |  | @ Cl=0.1, Cd= | 0.003789
|  |  |  | @ Cl=0.4, Cd= | 0.0059357
|  |  |  | @ Cl=0.6, Cd= | 0.0069245
alpha (deg) | Cl | Cd | Cm | Cl/Cd
-20 | -0.9582 | 0.28902 | 0.1099 | -3.3153
-19.5 | -0.9358 | 0.2809 | 0.1044 | -3.3314
-19 | -0.9131 | 0.27238 | 0.0988 | -3.3523
-18.5 | -0.89 | 0.26327 | 0.0935 | -3.3806
-18 | -0.8672 | 0.25433 | 0.088 | -3.4097
-17.5 | -0.8449 | 0.24533 | 0.0827 | -3.4439
-17 | -0.8227 | 0.2363 | 0.0773 | -3.4816
-16.5 | -0.8019 | 0.22738 | 0.0719 | -3.5267
-16 | -0.7812 | 0.21765 | 0.0665 | -3.5892
-15.5 | -0.7605 | 0.20834 | 0.0613 | -3.6503
-15 | -0.7402 | 0.19887 | 0.0561 | -3.722
-14.5 | -0.721 | 0.18889 | 0.0507 | -3.817
-14 | -0.6998 | 0.1812 | 0.0459 | -3.862
-13.5 | -0.6848 | 0.17018 | 0.0404 | -4.024
-13 | -0.6691 | 0.16044 | 0.0351 | -4.1704
-12.5 | -0.6518 | 0.15175 | 0.0302 | -4.2952
-12 | -0.6377 | 0.14232 | 0.0251 | -4.4807
-11.5 | -0.6237 | 0.13322 | 0.0202 | -4.6817
-11 | -0.6133 | 0.1235 | 0.015 | -4.966
-10.5 | -0.6065 | 0.11331 | 0.0096 | -5.3526
-10 | -0.6007 | 0.1035 | 0.0043 | -5.8039
-9.5 | -0.6005 | 0.09308 | -0.0016 | -6.4514
-9 | -0.5991 | 0.08343 | -0.0072 | -7.1809
-7 | -0.6737 | 0.04141 | -0.0334 | -16.269
-6.5 | -0.6785 | 0.03207 | -0.0323 | -21.1568
-6 | -0.6589 | 0.0237 | -0.0298 | -27.8017
-5.5 | -0.6303 | 0.01422 | -0.0261 | -44.3249
-5 | -0.5784 | 0.00924 | -0.0227 | -62.5974
-4.5 | -0.5137 | 0.00757 | -0.0205 | -67.86
-3.5 | -0.3755 | 0.00644 | -0.0185 | -58.3075
-3 | -0.3065 | 0.00617 | -0.0181 | -49.6759
-2.5 | -0.2382 | 0.00591 | -0.0179 | -40.3046
-2 | -0.1703 | 0.0057 | -0.018 | -29.8772
-1.5 | -0.1034 | 0.00533 | -0.0181 | -19.3996
-1 | -0.0381 | 0.00461 | -0.0185 | -8.2646
-0.5 | 0.027 | 0.00396 | -0.0189 | 6.8182
0 | 0.0936 | 0.00379 | -0.0193 | 24.6966
0.5 | 0.1607 | 0.00378 | -0.0196 | 42.5132
1 | 0.2272 | 0.00398 | -0.02 | 57.0854
1.5 | 0.2924 | 0.00449 | -0.0202 | 65.1225
2 | 0.3551 | 0.00547 | -0.0202 | 64.9177
2.5 | 0.4197 | 0.00614 | -0.0201 | 68.355
3 | 0.4868 | 0.00642 | -0.0198 | 75.8255
3.5 | 0.5545 | 0.00669 | -0.0194 | 82.8849
4 | 0.6224 | 0.00704 | -0.0187 | 88.4091
4.5 | 0.6907 | 0.00745 | -0.0176 | 92.7114
5 | 0.7575 | 0.0082 | -0.0158 | 92.378
5.5 | 0.8213 | 0.0094 | -0.013 | 87.3723
6 | 0.8729 | 0.01237 | -0.0083 | 70.5659
6.5 | 0.8913 | 0.02032 | -0.0008 | 43.8632
7 | 0.8995 | 0.03004 | 0.0039 | 29.9434
7.5 | 0.8868 | 0.03833 | 0.0088 | 23.1359
8 | 0.8534 | 0.04464 | 0.0141 | 19.1174
8.5 | 0.8175 | 0.05346 | 0.0118 | 15.2918
9 | 0.7894 | 0.06547 | 0.003 | 12.0574
9.5 | 0.7756 | 0.08081 | -0.0097 | 9.5978
10 | 0.767 | 0.09333 | -0.0178 | 8.2182
10.5 | 0.7608 | 0.10547 | -0.0252 | 7.2134
11 | 0.7582 | 0.11743 | -0.0323 | 6.4566
11.5 | 0.7562 | 0.13004 | -0.0394 | 5.8151
12 | 0.7623 | 0.14129 | -0.0455 | 5.3953
12.5 | 0.7719 | 0.15212 | -0.0514 | 5.0743
13 | 0.7838 | 0.16295 | -0.0572 | 4.8101
13.5 | 0.7972 | 0.17358 | -0.0629 | 4.5927
14 | 0.8136 | 0.18344 | -0.0684 | 4.4352
14.5 | 0.831 | 0.19324 | -0.0738 | 4.3004
15 | 0.8477 | 0.20411 | -0.0796 | 4.1532
15.5 | 0.8657 | 0.21469 | -0.0852 | 4.0323
16 | 0.8844 | 0.22434 | -0.0908 | 3.9422
16.5 | 0.9051 | 0.23387 | -0.0962 | 3.8701
17 | 0.9275 | 0.24345 | -0.1016 | 3.8098
17.5 | 0.9494 | 0.25182 | -0.1069 | 3.7702
18 | 0.971 | 0.26123 | -0.1125 | 3.717
18.5 | 0.9925 | 0.27101 | -0.1181 | 3.6622
19 | 1.014 | 0.28059 | -0.1237 | 3.6138
19.5 | 1.0347 | 0.28977 | -0.1295 | 3.5708
20 | 1.0565 | 0.29906 | -0.1351 | 3.5327

## 81. Re 6M Mach 0.00 (1)
BIGFOIL.COM POLAR EXPORT
NACA64-109 a=0.6
NACA64-109 a=0.6 |  |  |  | Cl Max: | 0.885 | at alpha= | 9.5 | deg
JavaFoil+Calcfoil stall+Eppler ext transition |  |  |  | L/D Max: | 117.57 | at alpha= | 8 | deg
Re: | 6000000 |  |  | Cd Min: | 0.00402 | at alpha= | 0.5 | deg
Mach: | 0 |  |  | Cl=0 at alpha= | -0.68103 | deg
|  |  |  | @ Cl=0.1, Cd= | 0.0040393
|  |  |  | @ Cl=0.4, Cd= | 0.0051761
|  |  |  | @ Cl=0.6, Cd= | 0.10385
alpha (deg) | Cl | Cd | Cm | Cl/Cd
-13.5 | -0.512 | 0.09166 | -0.002 | -5.582
-13 | -0.535 | 0.08805 | -0.002 | -6.072
-12.5 | -0.556 | 0.08178 | -0.002 | -6.8
-12 | -0.57 | 0.07767 | -0.002 | -7.336
-11.5 | -0.582 | 0.07234 | -0.003 | -8.042
-11 | -0.591 | 0.06804 | -0.003 | -8.687
-10.5 | -0.599 | 0.06293 | -0.003 | -9.514
-10 | -0.602 | 0.05862 | -0.003 | -10.271
-9.5 | -0.598 | 0.05715 | -0.003 | -10.465
-9 | -0.611 | 0.04271 | -0.005 | -14.308
-8.5 | -0.719 | 0.00874 | -0.008 | -82.264
-8 | -0.701 | 0.00839 | -0.008 | -83.523
-7.5 | -0.676 | 0.00808 | -0.008 | -83.747
-7 | -0.647 | 0.00766 | -0.009 | -84.364
-6.5 | -0.612 | 0.00736 | -0.009 | -83.129
-6 | -0.572 | 0.00714 | -0.01 | -80.176
-5.5 | -0.529 | 0.00671 | -0.01 | -78.83
-5 | -0.481 | 0.00653 | -0.011 | -73.69
-4.5 | -0.431 | 0.00635 | -0.011 | -67.891
-4 | -0.379 | 0.00617 | -0.011 | -61.322
-3.5 | -0.324 | 0.00601 | -0.012 | -53.917
-3 | -0.268 | 0.00586 | -0.012 | -45.652
-2.5 | -0.211 | 0.00574 | -0.013 | -36.738
-2 | -0.153 | 0.00418 | -0.013 | -36.625
-1.5 | -0.095 | 0.0041 | -0.014 | -23.245
-1 | -0.037 | 0.00411 | -0.014 | -9.074
-0.5 | 0.021 | 0.00406 | -0.014 | 5.165
0 | 0.079 | 0.00405 | -0.015 | 19.566
0.5 | 0.138 | 0.00402 | -0.015 | 34.191
1 | 0.196 | 0.00405 | -0.016 | 48.291
1.5 | 0.254 | 0.00407 | -0.016 | 62.301
2 | 0.311 | 0.00407 | -0.017 | 76.481
2.5 | 0.368 | 0.00416 | -0.017 | 88.458
3 | 0.425 | 0.00597 | -0.017 | 71.168
3.5 | 0.481 | 0.00616 | -0.018 | 78.118
4 | 0.535 | 0.00622 | -0.018 | 85.967
4.5 | 0.587 | 0.00642 | -0.019 | 91.435
5 | 0.636 | 0.0066 | -0.019 | 96.419
5.5 | 0.683 | 0.00622 | -0.02 | 109.761
6 | 0.726 | 0.0064 | -0.02 | 113.339
6.5 | 0.765 | 0.00661 | -0.02 | 115.697
7 | 0.799 | 0.00684 | -0.021 | 116.769
7.5 | 0.828 | 0.00705 | -0.021 | 117.412
8 | 0.851 | 0.00724 | -0.022 | 117.57
8.5 | 0.869 | 0.0097 | -0.022 | 89.599
9 | 0.881 | 0.0102 | -0.022 | 86.366
9.5 | 0.885 | 0.01091 | -0.023 | 81.118
10 | 0.874 | 0.01166 | -0.023 | 74.987
10.5 | 0.705 | 0.06258 | -0.013 | 11.266
11 | 0.688 | 0.06716 | -0.013 | 10.237
11.5 | 0.666 | 0.07214 | -0.012 | 9.227
12 | 0.643 | 0.07528 | -0.013 | 8.541
12.5 | 0.616 | 0.08117 | -0.013 | 7.584
13 | 0.588 | 0.08737 | -0.013 | 6.725
13.5 | 0.559 | 0.09124 | -0.013 | 6.128
14 | 0.53 | 0.09688 | -0.013 | 5.471
14.5 | 0.501 | 0.10385 | -0.013 | 4.825

## 82. Re 6M Mach 0.00 (2)
BIGFOIL.COM POLAR EXPORT
NACA64-109 a=0.6
NACA64-109 a=0.6 |  |  |  | Cl Max: | 1.5693 | at alpha= | 15 | deg
XFOIL ncrit=9 |  |  |  | L/D Max: | 110.655 | at alpha= | 8.5 | deg
Re: | 6000000 |  |  | Cd Min: | 0.08268 | at alpha= | -18 | deg
Mach: | 0 |  |  | Cl=0 at alpha= | -0.70285 | deg
|  |  |  | @ Cl=0.1, Cd= | 0.0036711
|  |  |  | @ Cl=0.4, Cd= | 0.0057271
|  |  |  | @ Cl=0.6, Cd= | 0.0065223
alpha (deg) | Cl | Cd | Cm | Cl/Cd
-18 | -1.2716 | 0.08268 | -0.0081 | -15.3798
-17 | -1.3223 | 0.03471 | -0.0285 | -38.0956
-16.5 | -1.3731 | 0.02259 | -0.0326 | -60.7835
-16 | -1.3941 | 0.01731 | -0.0322 | -80.5373
-15.5 | -1.4113 | 0.01439 | -0.0285 | -98.0751
-15 | -1.4074 | 0.0131 | -0.0235 | -107.4351
-14.5 | -1.3882 | 0.01095 | -0.0207 | -126.7763
-14 | -1.3504 | 0.01007 | -0.0194 | -134.1013
-13.5 | -1.312 | 0.00902 | -0.0182 | -145.4545
-13 | -1.2853 | 0.00638 | -0.0161 | -201.4577
-12.5 | -1.2466 | 0.00494 | -0.0149 | -252.3482
-12 | -1.2025 | 0.004 | -0.0143 | -300.625
-11.5 | -1.1558 | 0.00336 | -0.0138 | -343.9881
-11 | -1.1075 | 0.00287 | -0.0136 | -385.8885
-10.5 | -1.0611 | 0.00249 | -0.0125 | -426.1446
-10 | -1.0136 | 0.00224 | -0.0116 | -452.5
-9.5 | -0.9626 | 0.00208 | -0.0114 | -462.7885
-9 | -0.9108 | 0.00191 | -0.0113 | -476.8586
-8.5 | -0.8576 | 0.00183 | -0.0115 | -468.6339
-8 | -0.8067 | 0.00154 | -0.0113 | -523.8312
-7.5 | -0.7538 | 0.00139 | -0.0113 | -542.3022
-7 | -0.7001 | 0.0013 | -0.0114 | -538.5385
-6.5 | -0.6458 | 0.00122 | -0.0116 | -529.3443
-6 | -0.5911 | 0.00116 | -0.0118 | -509.569
-5.5 | -0.5363 | 0.00109 | -0.012 | -492.0183
-5 | -0.4812 | 0.00103 | -0.0123 | -467.1845
-4.5 | -0.4256 | 0.00099 | -0.0126 | -429.899
-4 | -0.3699 | 0.00095 | -0.0128 | -389.3684
-3.5 | -0.314 | 0.00092 | -0.0132 | -341.3043
-3 | -0.2579 | 0.00089 | -0.0135 | -289.7753
-2.5 | -0.2017 | 0.00086 | -0.0138 | -234.5349
-2 | -0.1455 | 0.00083 | -0.0142 | -175.3012
-1.5 | -0.0896 | 0.00076 | -0.0146 | -117.8947
0 | 0.079 | 0.00366 | -0.0164 | 21.5847
0.5 | 0.1358 | 0.00369 | -0.0168 | 36.8022
1 | 0.192 | 0.00392 | -0.0172 | 48.9796
1.5 | 0.2475 | 0.00435 | -0.0175 | 56.8966
2 | 0.3023 | 0.00496 | -0.0178 | 60.9476
3 | 0.4131 | 0.00583 | -0.0183 | 70.8576
3.5 | 0.4692 | 0.00602 | -0.0185 | 77.9402
4 | 0.5252 | 0.00622 | -0.0188 | 84.4373
4.5 | 0.5809 | 0.00645 | -0.0189 | 90.062
5 | 0.6364 | 0.00666 | -0.0191 | 95.5556
5.5 | 0.6912 | 0.00697 | -0.0191 | 99.1679
6 | 0.7459 | 0.0072 | -0.0191 | 103.5972
6.5 | 0.7993 | 0.00749 | -0.0189 | 106.7156
7 | 0.8489 | 0.00788 | -0.0177 | 107.7284
7.5 | 0.9064 | 0.00827 | -0.0185 | 109.601
8 | 0.9604 | 0.00868 | -0.0186 | 110.6452
8.5 | 1.0136 | 0.00916 | -0.0185 | 110.655
9 | 1.0659 | 0.00977 | -0.0183 | 109.0993
9.5 | 1.1162 | 0.01064 | -0.0179 | 104.906
10 | 1.1675 | 0.01125 | -0.0176 | 103.7778
10.5 | 1.2183 | 0.01185 | -0.0173 | 102.8101
11 | 1.2683 | 0.0125 | -0.0169 | 101.464
11.5 | 1.3168 | 0.0133 | -0.0163 | 99.0075
12 | 1.3636 | 0.01422 | -0.0155 | 95.8931
12.5 | 1.4086 | 0.01529 | -0.0145 | 92.1256
13 | 1.4516 | 0.01646 | -0.0133 | 88.1896
13.5 | 1.4913 | 0.01787 | -0.0117 | 83.4527
14 | 1.5261 | 0.01958 | -0.0095 | 77.9418
14.5 | 1.5548 | 0.02157 | -0.0067 | 72.0816
15 | 1.5693 | 0.02387 | -0.002 | 65.7436
15.5 | 1.5665 | 0.02645 | 0.0044 | 59.225
16 | 1.5418 | 0.03163 | 0.0099 | 48.7449
16.5 | 1.5566 | 0.0342 | 0.0114 | 45.5146
17 | 1.5168 | 0.04281 | 0.0122 | 35.431
17.5 | 1.5315 | 0.04635 | 0.0117 | 33.0421
18 | 1.5163 | 0.05414 | 0.0091 | 28.007

## 83. Re 6M Mach 0.10 (1)
BIGFOIL.COM POLAR EXPORT
NACA64-109 a=0.6
NACA64-109 a=0.6 |  |  |  | Cl Max: | 0.875 | at alpha= | 9.5 | deg
JavaFoil+Calcfoil stall+Eppler ext transition |  |  |  | L/D Max: | 117.431 | at alpha= | 7.5 | deg
Re: | 6000000 |  |  | Cd Min: | 0.00405 | at alpha= | 1.5 | deg
Mach: | 0.1 |  |  | Cl=0 at alpha= | -0.68103 | deg
|  |  |  | @ Cl=0.1, Cd= | 0.0040634
|  |  |  | @ Cl=0.4, Cd= | 0.0051021
|  |  |  | @ Cl=0.6, Cd= | 0.10519
alpha (deg) | Cl | Cd | Cm | Cl/Cd
-13.5 | -0.476 | 0.09119 | -0.002 | -5.218
-13 | -0.503 | 0.08901 | -0.002 | -5.647
-12.5 | -0.527 | 0.08232 | -0.002 | -6.406
-12 | -0.544 | 0.07871 | -0.002 | -6.917
-11.5 | -0.56 | 0.07307 | -0.003 | -7.663
-11 | -0.573 | 0.06855 | -0.003 | -8.353
-10.5 | -0.582 | 0.06482 | -0.003 | -8.979
-10 | -0.589 | 0.05935 | -0.003 | -9.927
-9.5 | -0.588 | 0.05765 | -0.003 | -10.206
-9 | -0.59 | 0.0509 | -0.004 | -11.584
-8.5 | -0.714 | 0.00884 | -0.008 | -80.688
-8 | -0.697 | 0.00838 | -0.008 | -83.181
-7.5 | -0.675 | 0.00815 | -0.008 | -82.802
-7 | -0.646 | 0.00776 | -0.009 | -83.283
-6.5 | -0.612 | 0.00744 | -0.009 | -82.269
-6 | -0.574 | 0.00715 | -0.01 | -80.273
-5.5 | -0.53 | 0.00675 | -0.01 | -78.614
-5 | -0.483 | 0.00656 | -0.011 | -73.63
-4.5 | -0.433 | 0.00634 | -0.011 | -68.308
-4 | -0.38 | 0.00615 | -0.011 | -61.845
-3.5 | -0.326 | 0.00599 | -0.012 | -54.323
-3 | -0.269 | 0.00589 | -0.012 | -45.674
-2.5 | -0.212 | 0.00574 | -0.013 | -36.902
-2 | -0.154 | 0.00417 | -0.013 | -36.906
-1.5 | -0.096 | 0.00411 | -0.014 | -23.323
-1 | -0.037 | 0.00409 | -0.014 | -9.155
-0.5 | 0.021 | 0.00407 | -0.014 | 5.178
0 | 0.08 | 0.00406 | -0.015 | 19.616
0.5 | 0.138 | 0.00407 | -0.015 | 34.003
1 | 0.197 | 0.00406 | -0.016 | 48.354
1.5 | 0.255 | 0.00405 | -0.016 | 62.892
2 | 0.313 | 0.00408 | -0.017 | 76.678
2.5 | 0.37 | 0.00416 | -0.017 | 89.069
3 | 0.427 | 0.00595 | -0.017 | 71.747
3.5 | 0.483 | 0.00613 | -0.018 | 78.805
4 | 0.537 | 0.0063 | -0.018 | 85.316
4.5 | 0.59 | 0.00642 | -0.019 | 91.801
5 | 0.639 | 0.00667 | -0.019 | 95.815
5.5 | 0.685 | 0.00629 | -0.02 | 109.004
6 | 0.728 | 0.00641 | -0.02 | 113.503
6.5 | 0.766 | 0.00661 | -0.021 | 115.82
7 | 0.799 | 0.00683 | -0.021 | 117.076
7.5 | 0.827 | 0.00704 | -0.021 | 117.431
8 | 0.849 | 0.00731 | -0.022 | 116.086
8.5 | 0.864 | 0.00984 | -0.022 | 87.883
9 | 0.873 | 0.01033 | -0.023 | 84.545
9.5 | 0.875 | 0.01098 | -0.023 | 79.639
10 | 0.708 | 0.05808 | -0.013 | 12.183
10.5 | 0.689 | 0.06324 | -0.013 | 10.899
11 | 0.668 | 0.06822 | -0.012 | 9.788
11.5 | 0.643 | 0.07231 | -0.012 | 8.888
12 | 0.615 | 0.07726 | -0.012 | 7.953
12.5 | 0.584 | 0.08247 | -0.012 | 7.083
13 | 0.552 | 0.0884 | -0.012 | 6.246
13.5 | 0.52 | 0.09298 | -0.013 | 5.592
14 | 0.488 | 0.09912 | -0.013 | 4.918
14.5 | 0.456 | 0.10519 | -0.013 | 4.335

## 84. Re 6M Mach 0.10 (2)
BIGFOIL.COM POLAR EXPORT
NACA64-109 a=0.6
NACA64-109 a=0.6 |  |  |  | Cl Max: | 1.5268 | at alpha= | 14.5 | deg
XFOIL ncrit=9 |  |  |  | L/D Max: | 110.011 | at alpha= | 8 | deg
Re: | 6000000 |  |  | Cd Min: | 0.25246 | at alpha= | 19.5 | deg
Mach: | 0.1 |  |  | Cl=0 at alpha= | -0.70321 | deg
|  |  |  | @ Cl=0.1, Cd= | 0.0036708
|  |  |  | @ Cl=0.4, Cd= | 0.0057459
|  |  |  | @ Cl=0.6, Cd= | 0.0065358
alpha (deg) | Cl | Cd | Cm | Cl/Cd
-16.5 | -1.393 | 0.04222 | -0.0371 | -32.9938
-16 | -1.418 | 0.03517 | -0.038 | -40.3185
-15.5 | -1.4458 | 0.02993 | -0.0341 | -48.306
-15 | -1.4432 | 0.02774 | -0.0285 | -52.026
-14.5 | -1.4178 | 0.02565 | -0.0258 | -55.2749
-14 | -1.3862 | 0.02366 | -0.0237 | -58.5883
-13.5 | -1.3454 | 0.02239 | -0.0223 | -60.0893
-13 | -1.3021 | 0.02119 | -0.0211 | -61.4488
-12.5 | -1.2753 | 0.01721 | -0.0186 | -74.1023
-12 | -1.2327 | 0.0152 | -0.0173 | -81.0987
-11.5 | -1.1853 | 0.0138 | -0.0164 | -85.8913
-11 | -1.1356 | 0.01267 | -0.0158 | -89.629
-10.5 | -1.0843 | 0.01174 | -0.0153 | -92.3595
-10 | -1.0317 | 0.01101 | -0.015 | -93.7057
-9.5 | -0.9818 | 0.01046 | -0.0139 | -93.8623
-9 | -0.9287 | 0.01 | -0.0136 | -92.87
-8.5 | -0.8744 | 0.00964 | -0.0134 | -90.7054
-8 | -0.8214 | 0.00883 | -0.013 | -93.0238
-7.5 | -0.7671 | 0.00826 | -0.0129 | -92.8692
-7 | -0.712 | 0.00784 | -0.0129 | -90.8163
-6.5 | -0.6564 | 0.00746 | -0.0129 | -87.9893
-6 | -0.6004 | 0.00716 | -0.013 | -83.8547
-5.5 | -0.5443 | 0.00681 | -0.0131 | -79.9266
-5 | -0.488 | 0.0065 | -0.0133 | -75.0769
-4.5 | -0.4313 | 0.00628 | -0.0135 | -68.6783
-4 | -0.3746 | 0.00602 | -0.0137 | -62.2259
-3.5 | -0.3175 | 0.00586 | -0.014 | -54.1809
-3 | -0.2605 | 0.00565 | -0.0143 | -46.1062
-2.5 | -0.2033 | 0.00549 | -0.0146 | -37.031
-1.5 | -0.0896 | 0.00487 | -0.0153 | -18.3984
-1 | -0.0333 | 0.00438 | -0.0157 | -7.6027
-0.5 | 0.0228 | 0.00388 | -0.0161 | 5.8763
0 | 0.0795 | 0.00366 | -0.0165 | 21.7213
0.5 | 0.1366 | 0.00369 | -0.0169 | 37.019
1 | 0.1931 | 0.00392 | -0.0173 | 49.2602
1.5 | 0.2489 | 0.00436 | -0.0176 | 57.0872
2 | 0.304 | 0.00497 | -0.0179 | 61.167
2.5 | 0.3595 | 0.0055 | -0.0181 | 65.3636
3 | 0.4155 | 0.00584 | -0.0184 | 71.1473
3.5 | 0.472 | 0.00604 | -0.0186 | 78.1457
4 | 0.5283 | 0.00624 | -0.0188 | 84.6635
4.5 | 0.5844 | 0.00648 | -0.0189 | 90.1852
5 | 0.6403 | 0.00668 | -0.0191 | 95.8533
5.5 | 0.6956 | 0.007 | -0.0191 | 99.3714
6 | 0.7508 | 0.00724 | -0.019 | 103.7017
6.5 | 0.8046 | 0.00755 | -0.0187 | 106.5695
7 | 0.8543 | 0.00799 | -0.0175 | 106.9212
7.5 | 0.9127 | 0.00833 | -0.0182 | 109.5678
8 | 0.967 | 0.00879 | -0.0182 | 110.0114
8.5 | 1.0207 | 0.0093 | -0.018 | 109.7527
9 | 1.0732 | 0.00998 | -0.0176 | 107.5351
9.5 | 1.1239 | 0.01091 | -0.017 | 103.0156
10 | 1.1763 | 0.01146 | -0.0167 | 102.644
10.5 | 1.2274 | 0.01213 | -0.0162 | 101.1871
11 | 1.2773 | 0.01293 | -0.0155 | 98.7858
11.5 | 1.3256 | 0.01387 | -0.0146 | 95.5732
12 | 1.372 | 0.01496 | -0.0135 | 91.7112
12.5 | 1.416 | 0.01624 | -0.0121 | 87.1921
13 | 1.4573 | 0.01769 | -0.0104 | 82.3799
13.5 | 1.4934 | 0.01952 | -0.0081 | 76.5061
14 | 1.5201 | 0.02196 | -0.0049 | 69.2213
14.5 | 1.5268 | 0.02501 | 0.0009 | 61.0476
15 | 1.5022 | 0.02932 | 0.0087 | 51.2347
15.5 | 1.4924 | 0.03368 | 0.0124 | 44.3112
16 | 1.4981 | 0.03735 | 0.0138 | 40.1098
16.5 | 1.5077 | 0.04106 | 0.0143 | 36.7194
17 | 1.4209 | 0.05761 | 0.0088 | 24.6641
17.5 | 1.4302 | 0.06317 | 0.0061 | 22.6405
19.5 | 0.9238 | 0.25246 | -0.1016 | 3.6592

## 85. Re 6M Mach 0.25 (1)
BIGFOIL.COM POLAR EXPORT
NACA64-109 a=0.6
NACA64-109 a=0.6 |  |  |  | Cl Max: | 0.824 | at alpha= | 8 | deg
JavaFoil+Calcfoil stall+Eppler ext transition |  |  |  | L/D Max: | 112.111 | at alpha= | 6 | deg
Re: | 6000000 |  |  | Cd Min: | 0.00403 | at alpha= | 0.5 | deg
Mach: | 0.25 |  |  | Cl=0 at alpha= | -0.68333 | deg
|  |  |  | @ Cl=0.1, Cd= | 0.004051
|  |  |  | @ Cl=0.4, Cd= | 0.0925
|  |  |  | @ Cl=0.6, Cd= | 0.0925
alpha (deg) | Cl | Cd | Cm | Cl/Cd
-13 | -0.178 | 0.08904 | -0.002 | -1.996
-12.5 | -0.255 | 0.08383 | -0.002 | -3.045
-12 | -0.312 | 0.07968 | -0.002 | -3.919
-11.5 | -0.363 | 0.07338 | -0.003 | -4.953
-11 | -0.409 | 0.07198 | -0.003 | -5.676
-10.5 | -0.449 | 0.06644 | -0.003 | -6.752
-10 | -0.482 | 0.06196 | -0.003 | -7.773
-9.5 | -0.507 | 0.05992 | -0.003 | -8.459
-9 | -0.525 | 0.05532 | -0.004 | -9.499
-8.5 | -0.538 | 0.04985 | -0.004 | -10.791
-8 | -0.664 | 0.00834 | -0.008 | -79.638
-7.5 | -0.656 | 0.00837 | -0.009 | -78.391
-7 | -0.638 | 0.00802 | -0.009 | -79.611
-6.5 | -0.612 | 0.00763 | -0.01 | -80.184
-6 | -0.578 | 0.00721 | -0.01 | -80.172
-5.5 | -0.538 | 0.00687 | -0.01 | -78.352
-5 | -0.493 | 0.00665 | -0.011 | -74.035
-4.5 | -0.443 | 0.00643 | -0.011 | -68.851
-4 | -0.39 | 0.00626 | -0.012 | -62.186
-3.5 | -0.334 | 0.00606 | -0.012 | -55.077
-3 | -0.276 | 0.00592 | -0.013 | -46.677
-2.5 | -0.217 | 0.00576 | -0.013 | -37.725
-2 | -0.158 | 0.00562 | -0.014 | -28.167
-1.5 | -0.098 | 0.0041 | -0.014 | -24.029
-1 | -0.038 | 0.00411 | -0.014 | -9.373
-0.5 | 0.022 | 0.00406 | -0.015 | 5.334
0 | 0.082 | 0.00406 | -0.015 | 20.186
0.5 | 0.142 | 0.00403 | -0.016 | 35.256
1 | 0.202 | 0.00406 | -0.016 | 49.752
1.5 | 0.262 | 0.00406 | -0.017 | 64.55
2 | 0.321 | 0.00409 | -0.017 | 78.487
2.5 | 0.38 | 0.00416 | -0.018 | 91.331
3 | 0.439 | 0.00603 | -0.018 | 72.693
3.5 | 0.496 | 0.00617 | -0.018 | 80.444
4 | 0.551 | 0.00634 | -0.019 | 86.965
4.5 | 0.604 | 0.00659 | -0.019 | 91.624
5 | 0.653 | 0.00622 | -0.02 | 104.967
5.5 | 0.698 | 0.00636 | -0.02 | 109.744
6 | 0.737 | 0.00658 | -0.021 | 112.111
6.5 | 0.771 | 0.00688 | -0.021 | 112.106
7 | 0.797 | 0.00713 | -0.021 | 111.804
7.5 | 0.815 | 0.00938 | -0.022 | 86.896
8 | 0.824 | 0.00986 | -0.022 | 83.498
8.5 | 0.821 | 0.01045 | -0.023 | 78.552
9 | 0.775 | 0.01428 | -0.022 | 54.309
9.5 | 0.64 | 0.05766 | -0.012 | 11.105
10 | 0.605 | 0.06242 | -0.012 | 9.696
10.5 | 0.557 | 0.06634 | -0.012 | 8.391
11 | 0.499 | 0.07221 | -0.012 | 6.915
11.5 | 0.435 | 0.07728 | -0.012 | 5.63
12 | 0.365 | 0.08345 | -0.012 | 4.371
12.5 | 0.288 | 0.0879 | -0.012 | 3.279
13 | 0.199 | 0.0925 | -0.013 | 2.149

## 86. Re 6M Mach 0.25 (2)
BIGFOIL.COM POLAR EXPORT
NACA64-109 a=0.6
NACA64-109 a=0.6 |  |  |  | Cl Max: | 1.2844 | at alpha= | 11.5 | deg
XFOIL ncrit=9 |  |  |  | L/D Max: | 106.764 | at alpha= | 7.5 | deg
Re: | 6000000 |  |  | Cd Min: | 0.209 | at alpha= | 16.5 | deg
Mach: | 0.25 |  |  | Cl=0 at alpha= | -0.70451 | deg
|  |  |  | @ Cl=0.1, Cd= | 0.0036791
|  |  |  | @ Cl=0.4, Cd= | 0.005767
|  |  |  | @ Cl=0.6, Cd= | 0.0065524
alpha (deg) | Cl | Cd | Cm | Cl/Cd
-15.5 | -0.7182 | 0.18973 | 0.0487 | -3.7854
-15 | -0.7049 | 0.18051 | 0.044 | -3.905
-14.5 | -0.6942 | 0.17044 | 0.0389 | -4.073
-14 | -0.6899 | 0.15836 | 0.0332 | -4.3565
-13.5 | -0.6895 | 0.14584 | 0.0271 | -4.7278
-13 | -0.673 | 0.13937 | 0.0233 | -4.8289
-12.5 | -0.6647 | 0.13037 | 0.0185 | -5.0986
-12 | -0.6908 | 0.11222 | 0.0095 | -6.1558
-11.5 | -0.7978 | 0.07832 | -0.0117 | -10.1864
-11 | -0.8964 | 0.05189 | -0.0335 | -17.275
-10.5 | -1.0846 | 0.02273 | -0.0267 | -47.7167
-10 | -1.0513 | 0.01738 | -0.0249 | -60.4891
-9.5 | -1.0136 | 0.01446 | -0.0214 | -70.0968
-9 | -0.9638 | 0.01248 | -0.0195 | -77.2276
-8.5 | -0.9101 | 0.01103 | -0.0181 | -82.5113
-8 | -0.8534 | 0.01017 | -0.0172 | -83.9135
-7.5 | -0.7971 | 0.0092 | -0.0163 | -86.6413
-7 | -0.74 | 0.00841 | -0.0156 | -87.9905
-6.5 | -0.6816 | 0.00789 | -0.0151 | -86.3878
-6 | -0.6231 | 0.00742 | -0.0148 | -83.9757
-5.5 | -0.5641 | 0.00709 | -0.0146 | -79.5628
-5 | -0.5055 | 0.00665 | -0.0145 | -76.015
-4.5 | -0.4465 | 0.00637 | -0.0145 | -70.0942
-4 | -0.3873 | 0.00612 | -0.0146 | -63.2843
-3.5 | -0.3282 | 0.0059 | -0.0147 | -55.6271
-3 | -0.269 | 0.0057 | -0.0149 | -47.193
-2.5 | -0.2098 | 0.00554 | -0.0152 | -37.87
-2 | -0.1507 | 0.00534 | -0.0155 | -28.221
-1.5 | -0.0922 | 0.00494 | -0.0158 | -18.664
-1 | -0.0341 | 0.00443 | -0.0162 | -7.6975
-0.5 | 0.0236 | 0.00389 | -0.0166 | 6.0668
0 | 0.0821 | 0.00367 | -0.017 | 22.3706
0.5 | 0.141 | 0.0037 | -0.0174 | 38.1081
1.5 | 0.2567 | 0.0044 | -0.0181 | 58.3409
2 | 0.3134 | 0.00506 | -0.0184 | 61.9368
2.5 | 0.3706 | 0.0056 | -0.0186 | 66.1786
3 | 0.4287 | 0.00593 | -0.0187 | 72.2934
3.5 | 0.4872 | 0.00613 | -0.0189 | 79.478
4 | 0.5458 | 0.00632 | -0.019 | 86.3608
4.5 | 0.6041 | 0.00657 | -0.019 | 91.9482
5 | 0.6622 | 0.00685 | -0.0189 | 96.6715
5.5 | 0.7201 | 0.00716 | -0.0187 | 100.5726
6 | 0.7776 | 0.00749 | -0.0183 | 103.8184
6.5 | 0.8334 | 0.00797 | -0.0175 | 104.5671
7 | 0.8866 | 0.00835 | -0.016 | 106.1796
7.5 | 0.947 | 0.00887 | -0.0161 | 106.7644
8 | 1.0037 | 0.00953 | -0.0154 | 105.32
8.5 | 1.0572 | 0.01071 | -0.0141 | 98.7115
9 | 1.1123 | 0.01159 | -0.0129 | 95.9707
9.5 | 1.1647 | 0.01286 | -0.0113 | 90.5677
10 | 1.213 | 0.0147 | -0.0092 | 82.517
10.5 | 1.2543 | 0.01745 | -0.0063 | 71.8797
11 | 1.2816 | 0.02178 | -0.0024 | 58.843
11.5 | 1.2844 | 0.02818 | 0.0029 | 45.5784
12 | 1.22 | 0.03767 | 0.0128 | 32.3865
12.5 | 1.1668 | 0.04649 | 0.0157 | 25.0979
13 | 1.1499 | 0.0534 | 0.0143 | 21.5337
13.5 | 1.0667 | 0.07295 | 0.0018 | 14.6223
14 | 1.0085 | 0.10017 | -0.0175 | 10.0679
14.5 | 0.8962 | 0.1386 | -0.0418 | 6.4661
15 | 0.8236 | 0.17411 | -0.0601 | 4.7303
15.5 | 0.833 | 0.18399 | -0.0655 | 4.5274
16 | 0.8394 | 0.19589 | -0.0716 | 4.2851
16.5 | 0.8457 | 0.209 | -0.0778 | 4.0464

## 87. Re 6M Mach 0.50 (1)
BIGFOIL.COM POLAR EXPORT
NACA64-109 a=0.6
NACA64-109 a=0.6 |  |  |  | Cl Max: | 1.077 | at alpha= | 20 | deg
JavaFoil+Calcfoil stall+Eppler ext transition |  |  |  | L/D Max: | 102.037 | at alpha= | 5 | deg
Re: | 6000000 |  |  | Cd Min: | 0.00405 | at alpha= | 0.5 | deg
Mach: | 0.5 |  |  | Cl=0 at alpha= | -0.6791 | deg
|  |  |  | @ Cl=0.1, Cd= | 0.0040588
|  |  |  | @ Cl=0.4, Cd= | 0.00534
|  |  |  | @ Cl=0.6, Cd= | 0.072204
alpha (deg) | Cl | Cd | Cm | Cl/Cd
-20 | -1.026 | 0.15239 | 0.001 | -6.73
-19.5 | -1 | 0.14889 | 0 | -6.714
-19 | -0.977 | 0.14632 | 0 | -6.676
-18.5 | -0.948 | 0.14095 | 0 | -6.726
-18 | -0.92 | 0.13792 | 0 | -6.671
-17.5 | -0.894 | 0.13235 | 0 | -6.754
-17 | -0.868 | 0.12804 | -0.001 | -6.78
-16.5 | -0.843 | 0.12508 | -0.001 | -6.742
-16 | -0.816 | 0.11917 | -0.001 | -6.846
-15.5 | -0.789 | 0.11186 | -0.001 | -7.051
-15 | -0.762 | 0.10289 | -0.002 | -7.41
-14.5 | -0.736 | 0.09659 | -0.002 | -7.625
-14 | -0.71 | 0.10358 | -0.002 | -6.851
-13.5 | -0.683 | 0.09697 | -0.002 | -7.042
-13 | -0.657 | 0.08926 | -0.002 | -7.359
-12.5 | -0.631 | 0.08175 | -0.003 | -7.717
-12 | -0.606 | 0.07508 | -0.003 | -8.07
-11.5 | -0.586 | 0.06449 | -0.004 | -9.092
-11 | -0.55 | 0.07906 | -0.003 | -6.951
-10.5 | -0.523 | 0.06994 | -0.003 | -7.485
-10 | -0.499 | 0.06207 | -0.004 | -8.033
-9.5 | -0.478 | 0.05317 | -0.005 | -8.988
-9 | -0.545 | 0.01145 | -0.008 | -47.545
-8.5 | -0.417 | 0.05739 | -0.004 | -7.259
-8 | -0.39 | 0.05322 | -0.004 | -7.326
-7.5 | -0.364 | 0.04776 | -0.005 | -7.623
-7 | -0.339 | 0.0433 | -0.006 | -7.826
-6.5 | -0.311 | 0.0425 | -0.005 | -7.316
-6 | -0.284 | 0.04098 | -0.005 | -6.918
-5.5 | -0.387 | 0.03781 | -0.006 | -10.231
-5 | -0.504 | 0.00736 | -0.012 | -68.505
-4.5 | -0.475 | 0.00689 | -0.013 | -68.865
-4 | -0.426 | 0.00663 | -0.013 | -64.377
-3.5 | -0.369 | 0.00634 | -0.014 | -58.302
-3 | -0.307 | 0.00611 | -0.014 | -50.212
-2.5 | -0.242 | 0.00593 | -0.015 | -40.872
-2 | -0.176 | 0.00572 | -0.015 | -30.842
-1.5 | -0.11 | 0.00414 | -0.016 | -26.569
-1 | -0.043 | 0.00408 | -0.016 | -10.54
-0.5 | 0.024 | 0.00406 | -0.017 | 5.969
0 | 0.092 | 0.00406 | -0.017 | 22.531
0.5 | 0.159 | 0.00405 | -0.018 | 39.186
1 | 0.226 | 0.00409 | -0.018 | 55.213
1.5 | 0.292 | 0.00407 | -0.019 | 71.788
2 | 0.359 | 0.00411 | -0.019 | 87.281
2.5 | 0.424 | 0.00606 | -0.02 | 69.969
3 | 0.488 | 0.00579 | -0.02 | 84.351
3.5 | 0.55 | 0.006 | -0.021 | 91.779
4 | 0.607 | 0.00613 | -0.021 | 99.111
4.5 | 0.656 | 0.00645 | -0.022 | 101.808
5 | 0.691 | 0.00678 | -0.022 | 102.037
5.5 | 0.698 | 0.00897 | -0.023 | 77.753
6 | 0.588 | 0.00958 | -0.023 | 61.368
6.5 | 0.38 | 0.04332 | -0.011 | 8.762
7 | 0.406 | 0.04724 | -0.011 | 8.59
7.5 | 0.532 | 0.01122 | -0.024 | 47.377
8 | 0.459 | 0.05067 | -0.013 | 9.066
8.5 | 0.484 | 0.05763 | -0.012 | 8.393
9 | 0.625 | 0.01249 | -0.026 | 50.056
9.5 | 0.651 | 0.01387 | -0.026 | 46.913
10 | 0.565 | 0.06215 | -0.015 | 9.097
10.5 | 0.589 | 0.06871 | -0.014 | 8.573
11 | 0.614 | 0.07665 | -0.014 | 8.008
11.5 | 0.732 | 0.02599 | -0.026 | 28.169
12 | 0.673 | 0.07297 | -0.017 | 9.216
12.5 | 0.694 | 0.08121 | -0.016 | 8.55
13 | 0.718 | 0.09017 | -0.016 | 7.965
13.5 | 0.744 | 0.09718 | -0.016 | 7.652
14 | 0.77 | 0.09369 | -0.017 | 8.214
14.5 | 0.795 | 0.10078 | -0.017 | 7.885
15 | 0.82 | 0.1088 | -0.017 | 7.533
15.5 | 0.847 | 0.11642 | -0.018 | 7.271
16 | 0.874 | 0.12139 | -0.019 | 7.196
16.5 | 0.897 | 0.12261 | -0.018 | 7.313
17 | 0.922 | 0.1264 | -0.019 | 7.292
17.5 | 0.948 | 0.13388 | -0.019 | 7.081
18 | 0.975 | 0.13662 | -0.02 | 7.14
18.5 | 1.002 | 0.14263 | -0.021 | 7.028
19 | 1.024 | 0.14301 | -0.02 | 7.157
19.5 | 1.049 | 0.14819 | -0.021 | 7.076
20 | 1.077 | 0.15292 | -0.022 | 7.04

## 88. Re 6M Mach 0.50 (2)
BIGFOIL.COM POLAR EXPORT
NACA64-109 a=0.6
NACA64-109 a=0.6 |  |  |  | Cl Max: | 1.0571 | at alpha= | 20 | deg
XFOIL ncrit=9 |  |  |  | L/D Max: | 97.0536 | at alpha= | 5 | deg
Re: | 6000000 |  |  | Cd Min: | 0.29945 | at alpha= | 20 | deg
Mach: | 0.5 |  |  | Cl=0 at alpha= | -0.70923 | deg
|  |  |  | @ Cl=0.1, Cd= | 0.00374
|  |  |  | @ Cl=0.4, Cd= | 0.0058368
|  |  |  | @ Cl=0.6, Cd= | 0.0067234
alpha (deg) | Cl | Cd | Cm | Cl/Cd
-20 | -0.9574 | 0.28898 | 0.1102 | -3.313
-19.5 | -0.9361 | 0.27993 | 0.1044 | -3.3441
-19 | -0.9136 | 0.27174 | 0.0989 | -3.362
-18.5 | -0.8912 | 0.26317 | 0.0934 | -3.3864
-18 | -0.8686 | 0.25461 | 0.088 | -3.4115
-17.5 | -0.8453 | 0.24558 | 0.0828 | -3.4421
-16.5 | -0.8045 | 0.22486 | 0.0716 | -3.5778
-16 | -0.7828 | 0.21638 | 0.0664 | -3.6177
-15.5 | -0.7614 | 0.2078 | 0.0612 | -3.6641
-15 | -0.7405 | 0.19896 | 0.0561 | -3.7219
-14.5 | -0.7206 | 0.18951 | 0.0509 | -3.8024
-14 | -0.7016 | 0.18001 | 0.0457 | -3.8976
-13.5 | -0.6843 | 0.17037 | 0.0404 | -4.0166
-13 | -0.6688 | 0.16035 | 0.0352 | -4.1709
-12.5 | -0.6552 | 0.15034 | 0.0297 | -4.3581
-12 | -0.6421 | 0.14068 | 0.0245 | -4.5643
-11.5 | -0.6264 | 0.13222 | 0.0197 | -4.7376
-11 | -0.6149 | 0.12287 | 0.0146 | -5.0045
-10.5 | -0.6079 | 0.11281 | 0.0092 | -5.3887
-10 | -0.6022 | 0.10303 | 0.0039 | -5.8449
-9.5 | -0.6031 | 0.0924 | -0.0021 | -6.5271
-8.5 | -0.6117 | 0.07079 | -0.0164 | -8.6411
-8 | -0.6226 | 0.05798 | -0.0285 | -10.7382
-7.5 | -0.6554 | 0.04891 | -0.0341 | -13.4001
-7 | -0.6791 | 0.04081 | -0.0334 | -16.6405
-6.5 | -0.6816 | 0.03164 | -0.0321 | -21.5424
-6 | -0.6675 | 0.022 | -0.0294 | -30.3409
-5.5 | -0.6354 | 0.01312 | -0.0257 | -48.4299
-5 | -0.582 | 0.00862 | -0.0223 | -67.5174
-4.5 | -0.5158 | 0.00717 | -0.0202 | -71.9386
-4 | -0.4459 | 0.00663 | -0.0191 | -67.2549
-3.5 | -0.3764 | 0.00624 | -0.0184 | -60.3205
-3 | -0.3074 | 0.00596 | -0.018 | -51.5772
-2.5 | -0.2389 | 0.00572 | -0.0179 | -41.7657
-2 | -0.1708 | 0.00553 | -0.0179 | -30.8861
-1.5 | -0.1036 | 0.00523 | -0.0181 | -19.8088
-1 | -0.0378 | 0.00464 | -0.0184 | -8.1466
-0.5 | 0.0272 | 0.00395 | -0.0188 | 6.8861
0 | 0.0937 | 0.00374 | -0.0193 | 25.0535
0.5 | 0.1607 | 0.00374 | -0.0197 | 42.9679
1 | 0.227 | 0.00399 | -0.02 | 56.8922
1.5 | 0.2915 | 0.00462 | -0.0202 | 63.0952
2 | 0.3552 | 0.00546 | -0.0203 | 65.0549
2.5 | 0.4206 | 0.00601 | -0.0202 | 69.9834
4 | 0.6243 | 0.00682 | -0.019 | 91.5396
4.5 | 0.6926 | 0.00726 | -0.0179 | 95.3994
5 | 0.7609 | 0.00784 | -0.0163 | 97.0536
5.5 | 0.8271 | 0.00884 | -0.0138 | 93.5633
6 | 0.8786 | 0.01191 | -0.009 | 73.7699
6.5 | 0.9013 | 0.02024 | -0.0025 | 44.5306
7 | 0.9082 | 0.02897 | 0.0034 | 31.3497
7.5 | 0.8992 | 0.03708 | 0.0083 | 24.2503
8 | 0.8682 | 0.04333 | 0.0141 | 20.0369
8.5 | 0.8315 | 0.05165 | 0.0131 | 16.0987
9 | 0.8021 | 0.06294 | 0.0053 | 12.7439
9.5 | 0.7863 | 0.07826 | -0.0076 | 10.0473
10 | 0.7744 | 0.09159 | -0.0166 | 8.4551
10.5 | 0.7618 | 0.10509 | -0.025 | 7.249
11 | 0.7587 | 0.11718 | -0.0321 | 6.4747
11.5 | 0.7603 | 0.12888 | -0.0387 | 5.8993
12 | 0.7649 | 0.14055 | -0.0451 | 5.4422
12.5 | 0.7731 | 0.15182 | -0.0512 | 5.0922
13 | 0.7853 | 0.16244 | -0.057 | 4.8344
13.5 | 0.7992 | 0.1728 | -0.0626 | 4.625
14 | 0.8165 | 0.18214 | -0.068 | 4.4828
14.5 | 0.8314 | 0.19288 | -0.0739 | 4.3105
15 | 0.8489 | 0.20312 | -0.0795 | 4.1793
15.5 | 0.8685 | 0.21233 | -0.0848 | 4.0903
16 | 0.8881 | 0.22212 | -0.0903 | 3.9983
16.5 | 0.9069 | 0.23395 | -0.0962 | 3.8765
17.5 | 0.9499 | 0.25144 | -0.107 | 3.7778
18 | 0.9716 | 0.2613 | -0.1126 | 3.7183
18.5 | 0.9932 | 0.27046 | -0.1181 | 3.6723
19 | 1.0145 | 0.28071 | -0.1238 | 3.6141
19.5 | 1.0352 | 0.29015 | -0.1296 | 3.5678
20 | 1.0571 | 0.29945 | -0.1353 | 3.5301

## 89. Re 7M Mach 0.00 (1)
BIGFOIL.COM POLAR EXPORT
NACA64-109 a=0.6
NACA64-109 a=0.6 |  |  |  | Cl Max: | 0.886 | at alpha= | 9.5 | deg
JavaFoil+Calcfoil stall+Eppler ext transition |  |  |  | L/D Max: | 119.77 | at alpha= | 8 | deg
Re: | 7000000 |  |  | Cd Min: | 0.004 | at alpha= | 1.5 | deg
Mach: | 0 |  |  | Cl=0 at alpha= | -0.68103 | deg
|  |  |  | @ Cl=0.1, Cd= | 0.00402
|  |  |  | @ Cl=0.4, Cd= | 0.0052391
|  |  |  | @ Cl=0.6, Cd= | 0.10257
alpha (deg) | Cl | Cd | Cm | Cl/Cd
-14 | -0.487 | 0.09637 | -0.002 | -5.052
-13.5 | -0.512 | 0.09056 | -0.002 | -5.652
-13 | -0.535 | 0.0873 | -0.002 | -6.128
-12.5 | -0.556 | 0.08012 | -0.002 | -6.943
-12 | -0.57 | 0.07663 | -0.002 | -7.439
-11.5 | -0.582 | 0.07156 | -0.003 | -8.135
-11 | -0.591 | 0.06732 | -0.003 | -8.785
-10.5 | -0.6 | 0.06163 | -0.003 | -9.736
-10 | -0.604 | 0.05676 | -0.004 | -10.648
-9.5 | -0.599 | 0.05614 | -0.004 | -10.672
-9 | -0.732 | 0.00858 | -0.007 | -85.283
-8.5 | -0.719 | 0.00856 | -0.008 | -84.004
-8 | -0.701 | 0.00817 | -0.008 | -85.796
-7.5 | -0.677 | 0.00791 | -0.008 | -85.545
-7 | -0.647 | 0.0075 | -0.009 | -86.273
-6.5 | -0.612 | 0.00728 | -0.009 | -84.069
-6 | -0.572 | 0.00697 | -0.01 | -82.088
-5.5 | -0.529 | 0.00661 | -0.01 | -80.003
-5 | -0.481 | 0.00644 | -0.011 | -74.715
-4.5 | -0.431 | 0.00622 | -0.011 | -69.279
-4 | -0.379 | 0.00608 | -0.011 | -62.268
-3.5 | -0.324 | 0.00592 | -0.012 | -54.72
-3 | -0.268 | 0.00577 | -0.012 | -46.387
-2.5 | -0.211 | 0.00566 | -0.013 | -37.234
-2 | -0.153 | 0.00446 | -0.013 | -34.361
-1.5 | -0.095 | 0.0041 | -0.014 | -23.24
-1 | -0.037 | 0.00405 | -0.014 | -9.211
-0.5 | 0.021 | 0.00403 | -0.014 | 5.21
0 | 0.079 | 0.00402 | -0.015 | 19.744
0.5 | 0.138 | 0.00402 | -0.015 | 34.256
1 | 0.196 | 0.00401 | -0.016 | 48.734
1.5 | 0.254 | 0.004 | -0.016 | 63.399
2 | 0.311 | 0.00407 | -0.017 | 76.416
2.5 | 0.368 | 0.00447 | -0.017 | 82.452
3 | 0.425 | 0.00584 | -0.017 | 72.804
3.5 | 0.481 | 0.00603 | -0.018 | 79.804
4 | 0.535 | 0.00611 | -0.018 | 87.48
4.5 | 0.587 | 0.0063 | -0.019 | 93.143
5 | 0.636 | 0.00652 | -0.019 | 97.61
5.5 | 0.683 | 0.00667 | -0.02 | 102.344
6 | 0.726 | 0.00631 | -0.02 | 114.993
6.5 | 0.765 | 0.00655 | -0.02 | 116.674
7 | 0.799 | 0.00674 | -0.021 | 118.507
7.5 | 0.828 | 0.00694 | -0.021 | 119.305
8 | 0.851 | 0.00711 | -0.022 | 119.77
8.5 | 0.869 | 0.00738 | -0.022 | 117.764
9 | 0.881 | 0.00996 | -0.022 | 88.42
9.5 | 0.886 | 0.0106 | -0.023 | 83.543
10 | 0.873 | 0.01156 | -0.023 | 75.51
10.5 | 0.712 | 0.05816 | -0.015 | 12.246
11 | 0.689 | 0.06623 | -0.013 | 10.396
11.5 | 0.668 | 0.06963 | -0.013 | 9.597
12 | 0.643 | 0.07556 | -0.013 | 8.505
12.5 | 0.617 | 0.07939 | -0.013 | 7.773
13 | 0.588 | 0.08681 | -0.013 | 6.772
13.5 | 0.559 | 0.09059 | -0.013 | 6.176
14 | 0.53 | 0.09707 | -0.013 | 5.461
14.5 | 0.501 | 0.10257 | -0.013 | 4.887

## 90. Re 7M Mach 0.00 (2)
BIGFOIL.COM POLAR EXPORT
NACA64-109 a=0.6
NACA64-109 a=0.6 |  |  |  | Cl Max: | 1.6086 | at alpha= | 16.5 | deg
XFOIL ncrit=9 |  |  |  | L/D Max: | 115.108 | at alpha= | 8 | deg
Re: | 7000000 |  |  | Cd Min: | 0.06642 | at alpha= | -19 | deg
Mach: | 0 |  |  | Cl=0 at alpha= | -0.70394 | deg
|  |  |  | @ Cl=0.1, Cd= | 0.0036611
|  |  |  | @ Cl=0.4, Cd= | 0.0056489
|  |  |  | @ Cl=0.6, Cd= | 0.0063786
alpha (deg) | Cl | Cd | Cm | Cl/Cd
-19 | -1.4315 | 0.06642 | -0.0213 | -21.5522
-18.5 | -1.5138 | 0.04701 | -0.0336 | -32.2017
-18 | -1.5275 | 0.03993 | -0.0363 | -38.2544
-17.5 | -1.5187 | 0.03618 | -0.0368 | -41.9762
-17 | -1.5415 | 0.03045 | -0.0351 | -50.624
-16.5 | -1.5537 | 0.02701 | -0.0302 | -57.5231
-16 | -1.5457 | 0.0251 | -0.025 | -61.5817
-15.5 | -1.5192 | 0.02322 | -0.0225 | -65.4264
-15 | -1.4836 | 0.02185 | -0.0208 | -67.8993
-14.5 | -1.4444 | 0.02059 | -0.0195 | -70.1506
-14 | -1.4036 | 0.0193 | -0.0183 | -72.7254
-13.5 | -1.3588 | 0.01834 | -0.0176 | -74.0894
-13 | -1.3126 | 0.01743 | -0.0169 | -75.3069
-12.5 | -1.2733 | 0.01521 | -0.0155 | -83.7147
-12 | -1.2282 | 0.01367 | -0.0147 | -89.8464
-11.5 | -1.1801 | 0.0125 | -0.0141 | -94.408
-11 | -1.1304 | 0.01152 | -0.0137 | -98.125
-10.5 | -1.076 | 0.01072 | -0.0142 | -100.3731
-10 | -1.0295 | 0.01023 | -0.0127 | -100.6354
-9.5 | -0.9775 | 0.00979 | -0.0124 | -99.8468
-9 | -0.9242 | 0.0094 | -0.0123 | -98.3191
-8.5 | -0.8701 | 0.00908 | -0.0123 | -95.826
-8 | -0.8168 | 0.00849 | -0.0122 | -96.2073
-7.5 | -0.7629 | 0.00793 | -0.0122 | -96.2043
-7 | -0.7082 | 0.0075 | -0.0122 | -94.4267
-6.5 | -0.653 | 0.00716 | -0.0124 | -91.2011
-6 | -0.5973 | 0.0069 | -0.0126 | -86.5652
-5.5 | -0.5415 | 0.00662 | -0.0128 | -81.7976
-4.5 | -0.4293 | 0.00609 | -0.0132 | -70.4926
-4 | -0.3728 | 0.00587 | -0.0135 | -63.5094
-3.5 | -0.3162 | 0.0057 | -0.0138 | -55.4737
-3 | -0.2594 | 0.00551 | -0.0141 | -47.078
-2.5 | -0.2025 | 0.00535 | -0.0145 | -37.8505
-2 | -0.1457 | 0.00517 | -0.0148 | -28.1818
-1.5 | -0.0892 | 0.00485 | -0.0152 | -18.3918
-1 | -0.0331 | 0.00443 | -0.0156 | -7.4718
-0.5 | 0.0228 | 0.00395 | -0.016 | 5.7722
0 | 0.079 | 0.00365 | -0.0164 | 21.6438
0.5 | 0.1358 | 0.00368 | -0.0168 | 36.9022
1.5 | 0.2472 | 0.00446 | -0.0175 | 55.426
2 | 0.3024 | 0.00498 | -0.0179 | 60.7229
2.5 | 0.3578 | 0.00543 | -0.0181 | 65.8932
3 | 0.4137 | 0.00572 | -0.0184 | 72.3252
3.5 | 0.4699 | 0.00591 | -0.0186 | 79.5093
4 | 0.5261 | 0.00608 | -0.0189 | 86.5296
4.5 | 0.5818 | 0.00631 | -0.0191 | 92.2029
5 | 0.6375 | 0.00652 | -0.0193 | 97.7761
5.5 | 0.6927 | 0.00679 | -0.0194 | 102.0177
6 | 0.7477 | 0.00703 | -0.0195 | 106.3585
6.5 | 0.8018 | 0.00734 | -0.0194 | 109.2371
7 | 0.8542 | 0.00772 | -0.0189 | 110.6477
7.5 | 0.9049 | 0.00796 | -0.0181 | 113.6809
8 | 0.9623 | 0.00836 | -0.0189 | 115.1077
8.5 | 1.0155 | 0.00886 | -0.0188 | 114.6163
9 | 1.0677 | 0.00951 | -0.0186 | 112.2713
9.5 | 1.1189 | 0.01025 | -0.0182 | 109.161
10 | 1.171 | 0.01074 | -0.0181 | 109.0317
10.5 | 1.2222 | 0.0113 | -0.0178 | 108.1593
11 | 1.2724 | 0.01194 | -0.0175 | 106.5662
11.5 | 1.3212 | 0.01273 | -0.0169 | 103.7863
12 | 1.3681 | 0.01367 | -0.0161 | 100.0805
12.5 | 1.413 | 0.0148 | -0.015 | 95.473
13 | 1.4562 | 0.016 | -0.0138 | 91.0125
13.5 | 1.4959 | 0.01745 | -0.0122 | 85.7249
14 | 1.5297 | 0.01933 | -0.01 | 79.1361
14.5 | 1.5547 | 0.02172 | -0.0067 | 71.5792
15 | 1.576 | 0.02365 | -0.0029 | 66.6385
15.5 | 1.5807 | 0.02557 | 0.0031 | 61.8185
16 | 1.5933 | 0.02756 | 0.0068 | 57.812
16.5 | 1.6086 | 0.02969 | 0.0093 | 54.1799
17 | 1.5906 | 0.03514 | 0.0122 | 45.2647
17.5 | 1.606 | 0.03805 | 0.0128 | 42.2076
18 | 1.6011 | 0.04347 | 0.0127 | 36.8323
18.5 | 1.5438 | 0.05649 | 0.0084 | 27.3287
19 | 1.5448 | 0.06305 | 0.0053 | 24.5012

## 91. Re 7M Mach 0.10 (1)
BIGFOIL.COM POLAR EXPORT
NACA64-109 a=0.6
NACA64-109 a=0.6 |  |  |  | Cl Max: | 0.875 | at alpha= | 9.5 | deg
JavaFoil+Calcfoil stall+Eppler ext transition |  |  |  | L/D Max: | 119.31 | at alpha= | 7.5 | deg
Re: | 7000000 |  |  | Cd Min: | 0.004 | at alpha= | 0 | deg
Mach: | 0.1 |  |  | Cl=0 at alpha= | -0.68103 | deg
|  |  |  | @ Cl=0.1, Cd= | 0.004
|  |  |  | @ Cl=0.4, Cd= | 0.0052
|  |  |  | @ Cl=0.6, Cd= | 0.10341
alpha (deg) | Cl | Cd | Cm | Cl/Cd
-13.5 | -0.476 | 0.09044 | -0.002 | -5.263
-13 | -0.503 | 0.08737 | -0.002 | -5.756
-12.5 | -0.528 | 0.08171 | -0.002 | -6.458
-12 | -0.545 | 0.07766 | -0.002 | -7.015
-11.5 | -0.56 | 0.07229 | -0.003 | -7.75
-11 | -0.573 | 0.06854 | -0.003 | -8.36
-10.5 | -0.583 | 0.06389 | -0.003 | -9.118
-10 | -0.591 | 0.05802 | -0.004 | -10.185
-9.5 | -0.589 | 0.05688 | -0.004 | -10.358
-9 | -0.696 | 0.01205 | -0.007 | -57.729
-8.5 | -0.714 | 0.00864 | -0.008 | -82.56
-8 | -0.697 | 0.00823 | -0.008 | -84.716
-7.5 | -0.675 | 0.00798 | -0.008 | -84.564
-7 | -0.646 | 0.00759 | -0.009 | -85.161
-6.5 | -0.612 | 0.00729 | -0.009 | -83.985
-6 | -0.574 | 0.00699 | -0.01 | -82.062
-5.5 | -0.53 | 0.00661 | -0.01 | -80.246
-5 | -0.483 | 0.00643 | -0.011 | -75.102
-4.5 | -0.433 | 0.00625 | -0.011 | -69.297
-4 | -0.38 | 0.00607 | -0.011 | -62.628
-3.5 | -0.326 | 0.00592 | -0.012 | -54.971
-3 | -0.269 | 0.00579 | -0.012 | -46.437
-2.5 | -0.212 | 0.00564 | -0.013 | -37.537
-2 | -0.154 | 0.00445 | -0.013 | -34.612
-1.5 | -0.096 | 0.00409 | -0.014 | -23.437
-1 | -0.037 | 0.00403 | -0.014 | -9.296
-0.5 | 0.021 | 0.00401 | -0.014 | 5.259
0 | 0.08 | 0.004 | -0.015 | 19.932
0.5 | 0.138 | 0.004 | -0.015 | 34.552
1 | 0.197 | 0.004 | -0.016 | 49.161
1.5 | 0.255 | 0.00402 | -0.016 | 63.456
2 | 0.313 | 0.00409 | -0.017 | 76.374
2.5 | 0.37 | 0.0045 | -0.017 | 82.238
3 | 0.427 | 0.00583 | -0.017 | 73.214
3.5 | 0.483 | 0.00601 | -0.018 | 80.442
4 | 0.537 | 0.00617 | -0.018 | 87.071
4.5 | 0.59 | 0.00635 | -0.019 | 92.902
5 | 0.639 | 0.00648 | -0.019 | 98.578
5.5 | 0.685 | 0.00615 | -0.02 | 111.45
6 | 0.728 | 0.00632 | -0.02 | 115.147
6.5 | 0.766 | 0.00656 | -0.021 | 116.815
7 | 0.799 | 0.00673 | -0.021 | 118.799
7.5 | 0.827 | 0.00693 | -0.021 | 119.31
8 | 0.849 | 0.00721 | -0.022 | 117.772
8.5 | 0.865 | 0.00955 | -0.022 | 90.595
9 | 0.874 | 0.0101 | -0.023 | 86.519
9.5 | 0.875 | 0.01079 | -0.023 | 81.1
10 | 0.857 | 0.01178 | -0.023 | 72.759
10.5 | 0.694 | 0.06039 | -0.014 | 11.487
11 | 0.669 | 0.06714 | -0.013 | 9.961
11.5 | 0.644 | 0.07103 | -0.013 | 9.069
12 | 0.615 | 0.07657 | -0.013 | 8.03
12.5 | 0.585 | 0.08052 | -0.013 | 7.267
13 | 0.552 | 0.08807 | -0.013 | 6.273
13.5 | 0.52 | 0.09238 | -0.013 | 5.632
14 | 0.488 | 0.09783 | -0.013 | 4.984
14.5 | 0.456 | 0.10341 | -0.013 | 4.41

## 92. Re 7M Mach 0.10 (2)
BIGFOIL.COM POLAR EXPORT
NACA64-109 a=0.6
NACA64-109 a=0.6 |  |  |  | Cl Max: | 1.5742 | at alpha= | 16.5 | deg
XFOIL ncrit=9 |  |  |  | L/D Max: | 114.551 | at alpha= | 8 | deg
Re: | 7000000 |  |  | Cd Min: | 0.05656 | at alpha= | 18 | deg
Mach: | 0.1 |  |  | Cl=0 at alpha= | -0.70463 | deg
|  |  |  | @ Cl=0.1, Cd= | 0.0036672
|  |  |  | @ Cl=0.4, Cd= | 0.0056542
|  |  |  | @ Cl=0.6, Cd= | 0.00638
alpha (deg) | Cl | Cd | Cm | Cl/Cd
-17 | -1.4401 | 0.04209 | -0.0378 | -34.2148
-16.5 | -1.4821 | 0.03347 | -0.0387 | -44.2814
-16 | -1.4937 | 0.02944 | -0.0353 | -50.7371
-15.5 | -1.5046 | 0.0265 | -0.0285 | -56.7774
-15 | -1.4793 | 0.02446 | -0.0257 | -60.4783
-14.5 | -1.4459 | 0.02271 | -0.0236 | -63.668
-14 | -1.4085 | 0.02103 | -0.0218 | -66.9757
-13.5 | -1.3651 | 0.01986 | -0.0206 | -68.7362
-13 | -1.3194 | 0.01881 | -0.0197 | -70.1435
-12.5 | -1.2723 | 0.0178 | -0.0188 | -71.4775
-12 | -1.2351 | 0.01491 | -0.017 | -82.837
-11.5 | -1.1887 | 0.0133 | -0.016 | -89.3759
-11 | -1.1393 | 0.01209 | -0.0153 | -94.2349
-10.5 | -1.0848 | 0.01112 | -0.0156 | -97.554
-10 | -1.038 | 0.01052 | -0.0138 | -98.6692
-9.5 | -0.9856 | 0.00998 | -0.0133 | -98.7575
-9 | -0.9318 | 0.00953 | -0.0131 | -97.7754
-8 | -0.8224 | 0.00873 | -0.0129 | -94.2039
-7.5 | -0.7685 | 0.00804 | -0.0127 | -95.5846
-7 | -0.7133 | 0.00758 | -0.0127 | -94.1029
-6.5 | -0.6576 | 0.00721 | -0.0127 | -91.2067
-5.5 | -0.5451 | 0.00667 | -0.013 | -81.7241
-5 | -0.4887 | 0.00634 | -0.0132 | -77.082
-4 | -0.3751 | 0.00589 | -0.0136 | -63.6842
-3.5 | -0.3181 | 0.00571 | -0.0139 | -55.7093
-3 | -0.261 | 0.00551 | -0.0142 | -47.3684
-2.5 | -0.2037 | 0.00536 | -0.0146 | -38.0037
-2 | -0.1465 | 0.00519 | -0.0149 | -28.2274
-1 | -0.0332 | 0.00443 | -0.0157 | -7.4944
-0.5 | 0.023 | 0.00395 | -0.0161 | 5.8228
0 | 0.0795 | 0.00366 | -0.0165 | 21.7213
0.5 | 0.1366 | 0.00368 | -0.0169 | 37.1196
1.5 | 0.2486 | 0.00447 | -0.0176 | 55.6152
2 | 0.3041 | 0.00499 | -0.0179 | 60.9419
2.5 | 0.3598 | 0.00544 | -0.0182 | 66.1397
3 | 0.4161 | 0.00574 | -0.0184 | 72.4913
3.5 | 0.4727 | 0.00593 | -0.0187 | 79.7133
4 | 0.5292 | 0.0061 | -0.0189 | 86.7541
4.5 | 0.5854 | 0.00632 | -0.0191 | 92.6266
5 | 0.6414 | 0.00655 | -0.0192 | 97.9237
5.5 | 0.6971 | 0.00682 | -0.0193 | 102.2141
6 | 0.7526 | 0.00707 | -0.0194 | 106.4498
6.5 | 0.8071 | 0.0074 | -0.0192 | 109.0676
7 | 0.8601 | 0.00777 | -0.0187 | 110.695
7.5 | 0.9111 | 0.00802 | -0.0177 | 113.6035
8 | 0.9691 | 0.00846 | -0.0185 | 114.5508
8.5 | 1.0227 | 0.00901 | -0.0183 | 113.5072
9 | 1.0749 | 0.00977 | -0.0178 | 110.0205
9.5 | 1.1274 | 0.01039 | -0.0175 | 108.5082
10 | 1.18 | 0.01092 | -0.0172 | 108.0586
10.5 | 1.2316 | 0.01156 | -0.0167 | 106.5398
11 | 1.2818 | 0.01233 | -0.0161 | 103.9578
11.5 | 1.3304 | 0.01326 | -0.0152 | 100.3318
12 | 1.377 | 0.01437 | -0.0141 | 95.8246
12.5 | 1.4209 | 0.01572 | -0.0127 | 90.388
13 | 1.462 | 0.01725 | -0.0109 | 84.7536
13.5 | 1.4969 | 0.01927 | -0.0085 | 77.6803
14 | 1.516 | 0.0225 | -0.0045 | 67.3778
14.5 | 1.5402 | 0.02439 | -0.0009 | 63.1488
15 | 1.5519 | 0.02591 | 0.0046 | 59.8958
15.5 | 1.5524 | 0.0288 | 0.0095 | 53.9028
16 | 1.5622 | 0.03154 | 0.0122 | 49.5308
16.5 | 1.5742 | 0.03446 | 0.014 | 45.682
17 | 1.5335 | 0.04326 | 0.0145 | 35.4485
17.5 | 1.5432 | 0.04757 | 0.0138 | 32.4406
18 | 1.5208 | 0.05656 | 0.0104 | 26.8883

## 93. Re 7M Mach 0.25 (1)
BIGFOIL.COM POLAR EXPORT
NACA64-109 a=0.6
NACA64-109 a=0.6 |  |  |  | Cl Max: | 0.824 | at alpha= | 8 | deg
JavaFoil+Calcfoil stall+Eppler ext transition |  |  |  | L/D Max: | 115.023 | at alpha= | 7 | deg
Re: | 7000000 |  |  | Cd Min: | 0.00399 | at alpha= | 0.5 | deg
Mach: | 0.25 |  |  | Cl=0 at alpha= | -0.68333 | deg
|  |  |  | @ Cl=0.1, Cd= | 0.004011
|  |  |  | @ Cl=0.4, Cd= | 0.09096
|  |  |  | @ Cl=0.6, Cd= | 0.09096
alpha (deg) | Cl | Cd | Cm | Cl/Cd
-13 | -0.178 | 0.08876 | -0.002 | -2.003
-12.5 | -0.255 | 0.08312 | -0.002 | -3.072
-12 | -0.312 | 0.07844 | -0.002 | -3.981
-11.5 | -0.364 | 0.07335 | -0.003 | -4.958
-11 | -0.409 | 0.07096 | -0.003 | -5.76
-10.5 | -0.449 | 0.06513 | -0.003 | -6.89
-10 | -0.482 | 0.06181 | -0.003 | -7.798
-9.5 | -0.507 | 0.05899 | -0.003 | -8.596
-9 | -0.526 | 0.05463 | -0.004 | -9.625
-8.5 | -0.541 | 0.04801 | -0.005 | -11.262
-8 | -0.664 | 0.00865 | -0.008 | -76.808
-7.5 | -0.656 | 0.00817 | -0.009 | -80.357
-7 | -0.638 | 0.00784 | -0.009 | -81.393
-6.5 | -0.612 | 0.00748 | -0.01 | -81.845
-6 | -0.578 | 0.00718 | -0.01 | -80.551
-5.5 | -0.538 | 0.00677 | -0.01 | -79.527
-5 | -0.493 | 0.00652 | -0.011 | -75.567
-4.5 | -0.443 | 0.00635 | -0.011 | -69.717
-4 | -0.39 | 0.00617 | -0.012 | -63.182
-3.5 | -0.334 | 0.00599 | -0.012 | -55.77
-3 | -0.276 | 0.00582 | -0.013 | -47.464
-2.5 | -0.217 | 0.00567 | -0.013 | -38.383
-2 | -0.158 | 0.00551 | -0.014 | -28.714
-1.5 | -0.098 | 0.0041 | -0.014 | -23.992
-1 | -0.038 | 0.00404 | -0.014 | -9.525
-0.5 | 0.022 | 0.00402 | -0.015 | 5.385
0 | 0.082 | 0.00402 | -0.015 | 20.389
0.5 | 0.142 | 0.00399 | -0.016 | 35.588
1 | 0.202 | 0.00402 | -0.016 | 50.247
1.5 | 0.262 | 0.00401 | -0.017 | 65.272
2 | 0.321 | 0.00407 | -0.017 | 78.92
2.5 | 0.38 | 0.0045 | -0.018 | 84.426
3 | 0.439 | 0.00591 | -0.018 | 74.254
3.5 | 0.496 | 0.00609 | -0.018 | 81.398
4 | 0.551 | 0.0062 | -0.019 | 88.845
4.5 | 0.604 | 0.00641 | -0.019 | 94.147
5 | 0.653 | 0.00611 | -0.02 | 106.78
5.5 | 0.698 | 0.00625 | -0.02 | 111.653
6 | 0.738 | 0.00648 | -0.021 | 113.896
6.5 | 0.771 | 0.00674 | -0.021 | 114.416
7 | 0.797 | 0.00693 | -0.021 | 115.023
7.5 | 0.815 | 0.00719 | -0.022 | 113.47
8 | 0.824 | 0.00964 | -0.022 | 85.425
8.5 | 0.822 | 0.01015 | -0.023 | 80.971
9 | 0.807 | 0.01089 | -0.023 | 74.077
9.5 | 0.641 | 0.05732 | -0.012 | 11.176
10 | 0.606 | 0.06138 | -0.012 | 9.872
10.5 | 0.557 | 0.06557 | -0.012 | 8.501
11 | 0.5 | 0.07134 | -0.012 | 7.003
11.5 | 0.435 | 0.07654 | -0.012 | 5.687
12 | 0.365 | 0.08223 | -0.012 | 4.438
12.5 | 0.288 | 0.087 | -0.013 | 3.314
13 | 0.199 | 0.09096 | -0.013 | 2.186

## 94. Re 7M Mach 0.25 (2)
BIGFOIL.COM POLAR EXPORT
NACA64-109 a=0.6
NACA64-109 a=0.6 |  |  |  | Cl Max: | 1.3296 | at alpha= | 11.5 | deg
XFOIL ncrit=9 |  |  |  | L/D Max: | 110.222 | at alpha= | 7 | deg
Re: | 7000000 |  |  | Cd Min: | 0.20756 | at alpha= | 16.5 | deg
Mach: | 0.25 |  |  | Cl=0 at alpha= | -0.70442 | deg
|  |  |  | @ Cl=0.1, Cd= | 0.0036691
|  |  |  | @ Cl=0.4, Cd= | 0.005679
|  |  |  | @ Cl=0.6, Cd= | 0.006399
alpha (deg) | Cl | Cd | Cm | Cl/Cd
-15.5 | -0.7185 | 0.18956 | 0.0486 | -3.7904
-15 | -0.7053 | 0.18034 | 0.0438 | -3.9109
-14.5 | -0.6966 | 0.1693 | 0.0385 | -4.1146
-14 | -0.6975 | 0.15545 | 0.0321 | -4.487
-13.5 | -0.6956 | 0.14364 | 0.026 | -4.8427
-13 | -0.6786 | 0.13738 | 0.0224 | -4.9396
-12.5 | -0.6729 | 0.12765 | 0.0172 | -5.2714
-12 | -0.9433 | 0.05549 | -0.0329 | -16.9995
-11.5 | -0.979 | 0.04744 | -0.0359 | -20.6366
-11 | -1.0541 | 0.03591 | -0.0307 | -29.3539
-10.5 | -1.1107 | 0.01846 | -0.0253 | -60.1679
-10 | -1.0721 | 0.01498 | -0.0225 | -71.5688
-9.5 | -1.0235 | 0.01291 | -0.0203 | -79.2796
-9 | -0.97 | 0.01144 | -0.0188 | -84.7902
-8.5 | -0.9144 | 0.0103 | -0.0176 | -88.7767
-8 | -0.8568 | 0.00957 | -0.0167 | -89.5298
-7.5 | -0.7982 | 0.00907 | -0.0161 | -88.0044
-7 | -0.7417 | 0.00808 | -0.0153 | -91.7946
-6.5 | -0.6832 | 0.00758 | -0.0149 | -90.1319
-6 | -0.6244 | 0.00716 | -0.0146 | -87.2067
-5.5 | -0.5653 | 0.00684 | -0.0145 | -82.6462
-5 | -0.5063 | 0.00649 | -0.0144 | -78.0123
-4.5 | -0.4472 | 0.0062 | -0.0144 | -72.129
-4 | -0.3879 | 0.00599 | -0.0145 | -64.7579
-3.5 | -0.3287 | 0.00575 | -0.0146 | -57.1652
-3 | -0.2695 | 0.00557 | -0.0149 | -48.3842
-2 | -0.151 | 0.00524 | -0.0154 | -28.8168
0 | 0.0821 | 0.00366 | -0.017 | 22.4317
0.5 | 0.1409 | 0.00369 | -0.0174 | 38.1843
1 | 0.199 | 0.00402 | -0.0178 | 49.5025
1.5 | 0.2564 | 0.00451 | -0.0181 | 56.8514
2 | 0.3135 | 0.00507 | -0.0184 | 61.8343
2.5 | 0.3711 | 0.00554 | -0.0186 | 66.9856
3 | 0.4293 | 0.00582 | -0.0188 | 73.7629
3.5 | 0.488 | 0.00601 | -0.019 | 81.198
4 | 0.5467 | 0.00618 | -0.0191 | 88.4628
4.5 | 0.6051 | 0.00642 | -0.0191 | 94.2523
5 | 0.6634 | 0.00672 | -0.019 | 98.7202
5.5 | 0.7217 | 0.00697 | -0.0189 | 103.5438
6 | 0.7795 | 0.00731 | -0.0186 | 106.6347
6.5 | 0.8363 | 0.00778 | -0.0181 | 107.4936
7 | 0.8928 | 0.0081 | -0.0173 | 110.2222
8 | 1.0063 | 0.00915 | -0.0157 | 109.9781
8.5 | 1.0612 | 0.01013 | -0.0146 | 104.7581
9 | 1.117 | 0.01091 | -0.0135 | 102.3831
9.5 | 1.1708 | 0.01201 | -0.0121 | 97.4854
10 | 1.2216 | 0.01351 | -0.0102 | 90.4219
10.5 | 1.2678 | 0.01561 | -0.0077 | 81.2172
11 | 1.3056 | 0.01867 | -0.0045 | 69.9304
11.5 | 1.3296 | 0.023 | -0.0004 | 57.8087
12 | 1.3142 | 0.03049 | 0.0062 | 43.1027
12.5 | 1.2537 | 0.03815 | 0.0154 | 32.8624
13 | 1.2136 | 0.04606 | 0.0171 | 26.3482
13.5 | 1.1562 | 0.05851 | 0.0124 | 19.7607
14 | 1.1157 | 0.07235 | 0.003 | 15.4209
14.5 | 1.0767 | 0.09162 | -0.0115 | 11.7518
15 | 0.9818 | 0.12705 | -0.0342 | 7.7277
15.5 | 0.8392 | 0.18137 | -0.0644 | 4.627
16 | 0.8437 | 0.19383 | -0.0709 | 4.3528
16.5 | 0.8486 | 0.20756 | -0.0774 | 4.0885

## 95. Re 7M Mach 0.50 (1)
BIGFOIL.COM POLAR EXPORT
NACA64-109 a=0.6
NACA64-109 a=0.6 |  |  |  | Cl Max: | 1.078 | at alpha= | 20 | deg
JavaFoil+Calcfoil stall+Eppler ext transition |  |  |  | L/D Max: | 105.002 | at alpha= | 4.5 | deg
Re: | 7000000 |  |  | Cd Min: | 0.00399 | at alpha= | 0.5 | deg
Mach: | 0.5 |  |  | Cl=0 at alpha= | -0.6791 | deg
|  |  |  | @ Cl=0.1, Cd= | 0.0040164
|  |  |  | @ Cl=0.4, Cd= | 0.005268
|  |  |  | @ Cl=0.6, Cd= | 0.070929
alpha (deg) | Cl | Cd | Cm | Cl/Cd
-20 | -1.026 | 0.15099 | 0.001 | -6.794
-19.5 | -1 | 0.14611 | 0 | -6.843
-19 | -0.978 | 0.14221 | 0 | -6.875
-18.5 | -0.949 | 0.14001 | 0 | -6.78
-18 | -0.921 | 0.13643 | 0 | -6.748
-17.5 | -0.894 | 0.12946 | 0 | -6.906
-17 | -0.868 | 0.12515 | -0.001 | -6.937
-16.5 | -0.844 | 0.12322 | -0.001 | -6.849
-16 | -0.816 | 0.11841 | -0.001 | -6.894
-15.5 | -0.789 | 0.10949 | -0.001 | -7.21
-15 | -0.763 | 0.10126 | -0.002 | -7.54
-14.5 | -0.738 | 0.09527 | -0.002 | -7.743
-14 | -0.71 | 0.10187 | -0.002 | -6.966
-13.5 | -0.683 | 0.09525 | -0.002 | -7.172
-13 | -0.658 | 0.08738 | -0.003 | -7.525
-12.5 | -0.633 | 0.07995 | -0.003 | -7.912
-12 | -0.609 | 0.07267 | -0.003 | -8.374
-11.5 | -0.642 | 0.0309 | -0.005 | -20.774
-11 | -0.55 | 0.07803 | -0.003 | -7.044
-10.5 | -0.524 | 0.06881 | -0.003 | -7.61
-10 | -0.5 | 0.06085 | -0.004 | -8.211
-9.5 | -0.537 | 0.02076 | -0.007 | -25.841
-9 | -0.547 | 0.01105 | -0.008 | -49.494
-8.5 | -0.417 | 0.05633 | -0.004 | -7.399
-8 | -0.39 | 0.05287 | -0.004 | -7.379
-7.5 | -0.364 | 0.0474 | -0.005 | -7.686
-7 | -0.341 | 0.04142 | -0.006 | -8.232
-6.5 | -0.311 | 0.04223 | -0.005 | -7.369
-6 | -0.284 | 0.04066 | -0.005 | -6.979
-5.5 | -0.388 | 0.03739 | -0.006 | -10.364
-5 | -0.504 | 0.00719 | -0.012 | -70.094
-4.5 | -0.475 | 0.00677 | -0.013 | -70.062
-4 | -0.427 | 0.00646 | -0.013 | -66.059
-3.5 | -0.369 | 0.00624 | -0.014 | -59.163
-3 | -0.307 | 0.006 | -0.014 | -51.172
-2.5 | -0.242 | 0.00584 | -0.015 | -41.507
-2 | -0.176 | 0.0056 | -0.015 | -31.509
-1.5 | -0.11 | 0.0041 | -0.016 | -26.831
-1 | -0.043 | 0.00404 | -0.016 | -10.656
-0.5 | 0.024 | 0.00401 | -0.017 | 6.041
0 | 0.092 | 0.00402 | -0.017 | 22.777
0.5 | 0.159 | 0.00399 | -0.018 | 39.782
1 | 0.226 | 0.00402 | -0.018 | 56.197
1.5 | 0.292 | 0.00403 | -0.019 | 72.581
2 | 0.359 | 0.00412 | -0.019 | 87.075
2.5 | 0.424 | 0.00594 | -0.02 | 71.428
3 | 0.488 | 0.00611 | -0.02 | 79.843
3.5 | 0.55 | 0.00589 | -0.021 | 93.488
4 | 0.607 | 0.00602 | -0.021 | 100.921
4.5 | 0.656 | 0.00625 | -0.022 | 105.002
5 | 0.691 | 0.00664 | -0.022 | 104.066
5.5 | 0.698 | 0.00707 | -0.023 | 98.663
6 | 0.588 | 0.00947 | -0.023 | 62.094
6.5 | 0.38 | 0.04287 | -0.011 | 8.862
7 | 0.406 | 0.04661 | -0.011 | 8.71
7.5 | 0.533 | 0.01094 | -0.024 | 48.706
8 | 0.46 | 0.0498 | -0.013 | 9.238
8.5 | 0.484 | 0.05643 | -0.012 | 8.575
9 | 0.626 | 0.01212 | -0.026 | 51.675
9.5 | 0.653 | 0.01335 | -0.026 | 48.921
10 | 0.567 | 0.06018 | -0.016 | 9.429
10.5 | 0.59 | 0.06795 | -0.014 | 8.678
11 | 0.614 | 0.0751 | -0.014 | 8.174
11.5 | 0.757 | 0.01887 | -0.027 | 40.136
12 | 0.682 | 0.06656 | -0.019 | 10.242
12.5 | 0.696 | 0.07925 | -0.017 | 8.786
13 | 0.719 | 0.08765 | -0.016 | 8.204
13.5 | 0.744 | 0.09611 | -0.016 | 7.743
14 | 0.771 | 0.09166 | -0.017 | 8.411
14.5 | 0.796 | 0.09894 | -0.017 | 8.043
15 | 0.821 | 0.10667 | -0.017 | 7.693
15.5 | 0.847 | 0.11366 | -0.018 | 7.451
16 | 0.874 | 0.11955 | -0.019 | 7.312
16.5 | 0.897 | 0.12 | -0.018 | 7.474
17 | 0.922 | 0.12361 | -0.019 | 7.459
17.5 | 0.949 | 0.12977 | -0.02 | 7.314
18 | 0.977 | 0.13507 | -0.021 | 7.233
18.5 | 1.003 | 0.1422 | -0.021 | 7.052
19 | 1.024 | 0.14165 | -0.02 | 7.228
19.5 | 1.049 | 0.1472 | -0.021 | 7.126
20 | 1.078 | 0.14968 | -0.022 | 7.201

## 96. Re 7M Mach 0.50 (2)
BIGFOIL.COM POLAR EXPORT
NACA64-109 a=0.6
NACA64-109 a=0.6 |  |  |  | Cl Max: | 0.9153 | at alpha= | 7 | deg
XFOIL ncrit=9 |  |  |  | L/D Max: | 100.845 | at alpha= | 5 | deg
Re: | 7000000 |  |  | Cd Min: | 0.03609 | at alpha= | 7.5 | deg
Mach: | 0.5 |  |  | Cl=0 at alpha= | -99 | deg
|  |  |  | @ Cl=0.1, Cd= | 0.00372
|  |  |  | @ Cl=0.4, Cd= | 0.0057374
|  |  |  | @ Cl=0.6, Cd= | 0.0065416
alpha (deg) | Cl | Cd | Cm | Cl/Cd
0.5 | 0.1606 | 0.00372 | -0.0197 | 43.172
1 | 0.2266 | 0.00404 | -0.02 | 56.0891
1.5 | 0.2911 | 0.0047 | -0.0202 | 61.9362
2 | 0.3555 | 0.00542 | -0.0203 | 65.5904
2.5 | 0.4214 | 0.00589 | -0.0203 | 71.545
3.5 | 0.5571 | 0.00636 | -0.0198 | 87.5943
4 | 0.6256 | 0.00665 | -0.0191 | 94.0752
4.5 | 0.6943 | 0.00707 | -0.0181 | 98.2037
5 | 0.7634 | 0.00757 | -0.0166 | 100.8454
5.5 | 0.8309 | 0.00845 | -0.0143 | 98.3314
6 | 0.8836 | 0.0114 | -0.0096 | 77.5088
6.5 | 0.9082 | 0.01965 | -0.0033 | 46.2188
7 | 0.9153 | 0.02775 | 0.0033 | 32.9838
7.5 | 0.9092 | 0.03609 | 0.0079 | 25.1926

## 97. Re 8M Mach 0.00 (1)
BIGFOIL.COM POLAR EXPORT
NACA64-109 a=0.6
NACA64-109 a=0.6 |  |  |  | Cl Max: | 0.887 | at alpha= | 9.5 | deg
JavaFoil+Calcfoil stall+Eppler ext transition |  |  |  | L/D Max: | 121.764 | at alpha= | 8 | deg
Re: | 8000000 |  |  | Cd Min: | 0.00394 | at alpha= | 1 | deg
Mach: | 0 |  |  | Cl=0 at alpha= | -0.68103 | deg
|  |  |  | @ Cl=0.1, Cd= | 0.00396
|  |  |  | @ Cl=0.4, Cd= | 0.0052168
|  |  |  | @ Cl=0.6, Cd= | 0.1019
alpha (deg) | Cl | Cd | Cm | Cl/Cd
-14 | -0.487 | 0.09704 | -0.002 | -5.019
-13.5 | -0.512 | 0.08995 | -0.002 | -5.692
-13 | -0.535 | 0.08624 | -0.002 | -6.205
-12.5 | -0.557 | 0.08009 | -0.002 | -6.95
-12 | -0.57 | 0.07636 | -0.002 | -7.47
-11.5 | -0.582 | 0.07134 | -0.003 | -8.165
-11 | -0.592 | 0.06694 | -0.003 | -8.847
-10.5 | -0.602 | 0.06033 | -0.003 | -9.972
-10 | -0.608 | 0.05424 | -0.004 | -11.211
-9.5 | -0.6 | 0.05521 | -0.004 | -10.874
-9 | -0.732 | 0.00882 | -0.007 | -83.007
-8.5 | -0.719 | 0.00838 | -0.008 | -85.899
-8 | -0.701 | 0.00802 | -0.008 | -87.384
-7.5 | -0.677 | 0.00775 | -0.008 | -87.325
-7 | -0.647 | 0.00736 | -0.009 | -87.889
-6.5 | -0.612 | 0.00714 | -0.009 | -85.719
-6 | -0.572 | 0.00687 | -0.01 | -83.336
-5.5 | -0.529 | 0.00666 | -0.01 | -79.345
-5 | -0.481 | 0.00632 | -0.011 | -76.125
-4.5 | -0.431 | 0.00614 | -0.011 | -70.23
-4 | -0.379 | 0.00596 | -0.011 | -63.487
-3.5 | -0.324 | 0.00584 | -0.012 | -55.517
-3 | -0.268 | 0.00568 | -0.012 | -47.104
-2.5 | -0.211 | 0.00557 | -0.013 | -37.86
-2 | -0.153 | 0.00452 | -0.013 | -33.897
-1.5 | -0.095 | 0.00428 | -0.014 | -22.261
-1 | -0.037 | 0.00401 | -0.014 | -9.296
-0.5 | 0.021 | 0.00396 | -0.014 | 5.295
0 | 0.079 | 0.00396 | -0.015 | 20.023
0.5 | 0.138 | 0.00396 | -0.015 | 34.777
1 | 0.196 | 0.00394 | -0.016 | 49.591
1.5 | 0.254 | 0.004 | -0.016 | 63.364
2 | 0.311 | 0.00431 | -0.017 | 72.238
2.5 | 0.368 | 0.00456 | -0.017 | 80.837
3 | 0.425 | 0.00573 | -0.017 | 74.234
3.5 | 0.481 | 0.0059 | -0.018 | 81.567
4 | 0.535 | 0.00605 | -0.018 | 88.405
4.5 | 0.587 | 0.00622 | -0.019 | 94.293
5 | 0.637 | 0.00636 | -0.019 | 100.085
5.5 | 0.683 | 0.00658 | -0.02 | 103.869
6 | 0.726 | 0.00621 | -0.02 | 116.869
6.5 | 0.765 | 0.00646 | -0.02 | 118.409
7 | 0.799 | 0.00667 | -0.021 | 119.754
7.5 | 0.828 | 0.00684 | -0.021 | 120.992
8 | 0.851 | 0.00699 | -0.022 | 121.764
8.5 | 0.869 | 0.00722 | -0.022 | 120.387
9 | 0.881 | 0.00969 | -0.022 | 90.914
9.5 | 0.887 | 0.01038 | -0.023 | 85.42
10 | 0.878 | 0.01108 | -0.023 | 79.175
10.5 | 0.826 | 0.01607 | -0.022 | 51.391
11 | 0.69 | 0.06487 | -0.014 | 10.64
11.5 | 0.67 | 0.06822 | -0.014 | 9.82
12 | 0.643 | 0.07473 | -0.013 | 8.609
12.5 | 0.618 | 0.07856 | -0.014 | 7.861
13 | 0.588 | 0.08566 | -0.013 | 6.866
13.5 | 0.56 | 0.08991 | -0.013 | 6.226
14 | 0.53 | 0.09635 | -0.013 | 5.504
14.5 | 0.501 | 0.1019 | -0.013 | 4.92

## 98. Re 8M Mach 0.00 (2)
BIGFOIL.COM POLAR EXPORT
NACA64-109 a=0.6
NACA64-109 a=0.6 |  |  |  | Cl Max: | 1.6534 | at alpha= | 18 | deg
XFOIL ncrit=9 |  |  |  | L/D Max: | 118.695 | at alpha= | 8 | deg
Re: | 8000000 |  |  | Cd Min: | 0.07495 | at alpha= | 20 | deg
Mach: | 0 |  |  | Cl=0 at alpha= | -0.70552 | deg
|  |  |  | @ Cl=0.1, Cd= | 0.0036837
|  |  |  | @ Cl=0.4, Cd= | 0.0055742
|  |  |  | @ Cl=0.6, Cd= | 0.0062518
alpha (deg) | Cl | Cd | Cm | Cl/Cd
-19.5 | -1.4674 | 0.0677 | -0.021 | -21.675
-19 | -1.5356 | 0.0501 | -0.0323 | -30.6507
-18.5 | -1.5682 | 0.04039 | -0.0366 | -38.8264
-18 | -1.5815 | 0.0344 | -0.0373 | -45.9738
-17.5 | -1.5773 | 0.03097 | -0.0361 | -50.9299
-17 | -1.5879 | 0.02728 | -0.0323 | -58.2075
-16.5 | -1.5931 | 0.02496 | -0.0257 | -63.8261
-16 | -1.5675 | 0.02321 | -0.023 | -67.5355
-15.5 | -1.536 | 0.02155 | -0.0209 | -71.2761
-15 | -1.4979 | 0.02026 | -0.0195 | -73.9339
-14.5 | -1.457 | 0.01908 | -0.0183 | -76.3627
-14 | -1.4144 | 0.01789 | -0.0173 | -79.0609
-13.5 | -1.3688 | 0.01694 | -0.0165 | -80.8028
-13 | -1.3218 | 0.01608 | -0.016 | -82.2015
-12.5 | -1.2733 | 0.01529 | -0.0155 | -83.2767
-12 | -1.2296 | 0.01352 | -0.0145 | -90.9467
-11.5 | -1.182 | 0.01225 | -0.0139 | -96.4898
-11 | -1.1324 | 0.01122 | -0.0135 | -100.9269
-10 | -1.0326 | 0.00989 | -0.0122 | -104.4085
-9.5 | -0.98 | 0.00944 | -0.012 | -103.8136
-9 | -0.9263 | 0.00906 | -0.012 | -102.2406
-8.5 | -0.8721 | 0.00874 | -0.012 | -99.7826
-8 | -0.8175 | 0.00841 | -0.0121 | -97.2057
-7.5 | -0.7638 | 0.00778 | -0.012 | -98.1748
-7 | -0.7092 | 0.00732 | -0.0121 | -96.8852
-6.5 | -0.6539 | 0.00697 | -0.0122 | -93.8164
-6 | -0.5982 | 0.00671 | -0.0124 | -89.1505
-5.5 | -0.5421 | 0.0065 | -0.0127 | -83.4
-5 | -0.4861 | 0.00618 | -0.0129 | -78.657
-4.5 | -0.4298 | 0.00595 | -0.0132 | -72.2353
-4 | -0.3733 | 0.00575 | -0.0134 | -64.9217
-3 | -0.2598 | 0.0054 | -0.0141 | -48.1111
-2.5 | -0.2028 | 0.00526 | -0.0144 | -38.5551
-2 | -0.1459 | 0.0051 | -0.0148 | -28.6078
-1.5 | -0.0893 | 0.00482 | -0.0151 | -18.527
-1 | -0.0331 | 0.00446 | -0.0155 | -7.4215
-0.5 | 0.0231 | 0.00405 | -0.016 | 5.7037
0 | 0.0791 | 0.00368 | -0.0164 | 21.4946
0.5 | 0.1358 | 0.00369 | -0.0168 | 36.8022
1 | 0.1912 | 0.00415 | -0.0172 | 46.0723
1.5 | 0.2471 | 0.00453 | -0.0176 | 54.5475
2 | 0.3025 | 0.005 | -0.0179 | 60.5
2.5 | 0.3581 | 0.00538 | -0.0182 | 66.5613
3 | 0.4142 | 0.00564 | -0.0184 | 73.4397
3.5 | 0.4705 | 0.00582 | -0.0187 | 80.8419
4 | 0.5268 | 0.00597 | -0.019 | 88.2412
4.5 | 0.5826 | 0.00618 | -0.0192 | 94.2718
5 | 0.6383 | 0.00641 | -0.0194 | 99.5788
5.5 | 0.6938 | 0.00665 | -0.0196 | 104.3308
6 | 0.749 | 0.0069 | -0.0197 | 108.5507
6.5 | 0.8034 | 0.00723 | -0.0197 | 111.1203
7 | 0.8571 | 0.00755 | -0.0195 | 113.5232
7.5 | 0.9091 | 0.00779 | -0.019 | 116.7009
8 | 0.9638 | 0.00812 | -0.0191 | 118.6946
8.5 | 1.0169 | 0.00865 | -0.019 | 117.5607
9 | 1.0689 | 0.00935 | -0.0188 | 114.3209
9.5 | 1.1214 | 0.00986 | -0.0186 | 113.7323
10 | 1.1737 | 0.01034 | -0.0185 | 113.5106
10.5 | 1.2252 | 0.01089 | -0.0182 | 112.5069
11 | 1.2755 | 0.01154 | -0.0179 | 110.5286
11.5 | 1.3242 | 0.01236 | -0.0173 | 107.1359
12 | 1.371 | 0.01335 | -0.0165 | 102.6966
12.5 | 1.4159 | 0.0145 | -0.0154 | 97.6483
13 | 1.459 | 0.01574 | -0.0142 | 92.6938
13.5 | 1.4979 | 0.01732 | -0.0124 | 86.4838
14 | 1.5313 | 0.01928 | -0.0101 | 79.4243
14.5 | 1.5672 | 0.02061 | -0.0082 | 76.0408
15 | 1.6008 | 0.02187 | -0.0059 | 73.1962
15.5 | 1.618 | 0.02343 | -0.0012 | 69.0568
16 | 1.6302 | 0.02502 | 0.0036 | 65.1559
16.5 | 1.6448 | 0.0269 | 0.007 | 61.145
17 | 1.6381 | 0.03087 | 0.0107 | 53.0645
17.5 | 1.6527 | 0.03351 | 0.0121 | 49.3196
18 | 1.6534 | 0.03778 | 0.0131 | 43.7639
18.5 | 1.6225 | 0.04619 | 0.0124 | 35.1267
19 | 1.626 | 0.05142 | 0.0109 | 31.6219
19.5 | 1.5778 | 0.06484 | 0.0046 | 24.3337
20 | 1.562 | 0.07495 | -0.0011 | 20.8406

## 99. Re 8M Mach 0.10 (1)
BIGFOIL.COM POLAR EXPORT
NACA64-109 a=0.6
NACA64-109 a=0.6 |  |  |  | Cl Max: | 0.876 | at alpha= | 9.5 | deg
JavaFoil+Calcfoil stall+Eppler ext transition |  |  |  | L/D Max: | 121.014 | at alpha= | 7.5 | deg
Re: | 8000000 |  |  | Cd Min: | 0.00394 | at alpha= | 0.5 | deg
Mach: | 0.1 |  |  | Cl=0 at alpha= | -0.68103 | deg
|  |  |  | @ Cl=0.1, Cd= | 0.0039597
|  |  |  | @ Cl=0.4, Cd= | 0.0051658
|  |  |  | @ Cl=0.6, Cd= | 0.10317
alpha (deg) | Cl | Cd | Cm | Cl/Cd
-14 | -0.448 | 0.09484 | -0.002 | -4.728
-13.5 | -0.476 | 0.09001 | -0.002 | -5.29
-13 | -0.503 | 0.08651 | -0.002 | -5.815
-12.5 | -0.528 | 0.0808 | -0.002 | -6.532
-12 | -0.545 | 0.07745 | -0.002 | -7.038
-11.5 | -0.561 | 0.0722 | -0.003 | -7.764
-11 | -0.573 | 0.06761 | -0.003 | -8.479
-10.5 | -0.583 | 0.06317 | -0.003 | -9.235
-10 | -0.593 | 0.05641 | -0.004 | -10.512
-9.5 | -0.59 | 0.05612 | -0.004 | -10.513
-9 | -0.723 | 0.00851 | -0.007 | -84.966
-8.5 | -0.714 | 0.00847 | -0.008 | -84.24
-8 | -0.697 | 0.00808 | -0.008 | -86.262
-7.5 | -0.675 | 0.00782 | -0.008 | -86.245
-7 | -0.646 | 0.00745 | -0.009 | -86.732
-6.5 | -0.612 | 0.00715 | -0.009 | -85.657
-6 | -0.574 | 0.00692 | -0.01 | -82.891
-5.5 | -0.53 | 0.00666 | -0.01 | -79.574
-5 | -0.483 | 0.00635 | -0.011 | -76.096
-4.5 | -0.433 | 0.00618 | -0.011 | -70.082
-4 | -0.38 | 0.00599 | -0.011 | -63.466
-3.5 | -0.326 | 0.00584 | -0.012 | -55.764
-3 | -0.269 | 0.00572 | -0.012 | -47.008
-2.5 | -0.212 | 0.00555 | -0.013 | -38.173
-2 | -0.154 | 0.00456 | -0.013 | -33.75
-1.5 | -0.096 | 0.00427 | -0.014 | -22.452
-1 | -0.037 | 0.00399 | -0.014 | -9.385
-0.5 | 0.021 | 0.00397 | -0.014 | 5.311
0 | 0.08 | 0.00397 | -0.015 | 20.072
0.5 | 0.138 | 0.00394 | -0.015 | 35.094
1 | 0.197 | 0.00395 | -0.016 | 49.706
1.5 | 0.255 | 0.00401 | -0.016 | 63.569
2 | 0.313 | 0.00432 | -0.017 | 72.465
2.5 | 0.37 | 0.00455 | -0.017 | 81.392
3 | 0.427 | 0.00572 | -0.017 | 74.704
3.5 | 0.483 | 0.00589 | -0.018 | 82.062
4 | 0.537 | 0.00604 | -0.018 | 89.024
4.5 | 0.59 | 0.00622 | -0.019 | 94.74
5 | 0.639 | 0.00639 | -0.019 | 100.024
5.5 | 0.685 | 0.00657 | -0.02 | 104.353
6 | 0.728 | 0.00622 | -0.02 | 117.046
6.5 | 0.766 | 0.00646 | -0.021 | 118.539
7 | 0.799 | 0.00667 | -0.021 | 119.851
7.5 | 0.827 | 0.00683 | -0.021 | 121.014
8 | 0.849 | 0.00709 | -0.022 | 119.743
8.5 | 0.865 | 0.00733 | -0.022 | 117.975
9 | 0.874 | 0.00984 | -0.023 | 88.863
9.5 | 0.876 | 0.01052 | -0.023 | 83.26
10 | 0.863 | 0.01124 | -0.023 | 76.753
10.5 | 0.699 | 0.05696 | -0.015 | 12.278
11 | 0.67 | 0.06612 | -0.013 | 10.133
11.5 | 0.645 | 0.06987 | -0.013 | 9.233
12 | 0.616 | 0.0757 | -0.013 | 8.131
12.5 | 0.586 | 0.07947 | -0.013 | 7.369
13 | 0.553 | 0.08646 | -0.013 | 6.391
13.5 | 0.52 | 0.09237 | -0.013 | 5.632
14 | 0.488 | 0.09832 | -0.013 | 4.961
14.5 | 0.456 | 0.10317 | -0.013 | 4.422

## 100. Re 8M Mach 0.10 (2)
BIGFOIL.COM POLAR EXPORT
NACA64-109 a=0.6
NACA64-109 a=0.6 |  |  |  | Cl Max: | 1.6177 | at alpha= | 16.5 | deg
XFOIL ncrit=9 |  |  |  | L/D Max: | 118.066 | at alpha= | 8 | deg
Re: | 8000000 |  |  | Cd Min: | 0.25667 | at alpha= | -20 | deg
Mach: | 0.1 |  |  | Cl=0 at alpha= | -0.70567 | deg
|  |  |  | @ Cl=0.1, Cd= | 0.0036836
|  |  |  | @ Cl=0.4, Cd= | 0.0055836
|  |  |  | @ Cl=0.6, Cd= | 0.006259
alpha (deg) | Cl | Cd | Cm | Cl/Cd
-20 | -0.8507 | 0.25667 | 0.0866 | -3.3144
-18 | -1.4518 | 0.05255 | -0.033 | -27.627
-17.5 | -1.4724 | 0.04376 | -0.0376 | -33.6472
-17 | -1.512 | 0.03479 | -0.0396 | -43.4608
-16.5 | -1.5332 | 0.02959 | -0.037 | -51.8148
-16 | -1.5429 | 0.02675 | -0.031 | -57.6785
-15.5 | -1.5305 | 0.0243 | -0.0264 | -62.9835
-15 | -1.4996 | 0.02245 | -0.024 | -66.7973
-14.5 | -1.4625 | 0.02086 | -0.0222 | -70.1103
-14 | -1.4222 | 0.01936 | -0.0206 | -73.4607
-13.5 | -1.3775 | 0.01822 | -0.0195 | -75.6037
-13 | -1.3305 | 0.01722 | -0.0186 | -77.2648
-12.5 | -1.2821 | 0.0163 | -0.0179 | -78.6564
-12 | -1.2347 | 0.01507 | -0.017 | -81.931
-11.5 | -1.1904 | 0.0131 | -0.0158 | -90.8702
-11 | -1.1414 | 0.01179 | -0.0151 | -96.8109
-10.5 | -1.0918 | 0.01086 | -0.0141 | -100.5341
-10 | -1.0412 | 0.01017 | -0.0133 | -102.3795
-9.5 | -0.9882 | 0.00962 | -0.0129 | -102.7235
-9 | -0.934 | 0.00918 | -0.0128 | -101.7429
-8.5 | -0.8791 | 0.00883 | -0.0127 | -99.5583
-8 | -0.8238 | 0.00849 | -0.0127 | -97.0318
-7.5 | -0.7694 | 0.00789 | -0.0126 | -97.5158
-7 | -0.7143 | 0.00739 | -0.0125 | -96.6576
-6.5 | -0.6585 | 0.00702 | -0.0126 | -93.8034
-6 | -0.6023 | 0.00674 | -0.0127 | -89.362
-5.5 | -0.5457 | 0.00652 | -0.0129 | -83.6963
-5 | -0.4893 | 0.00621 | -0.0131 | -78.7923
-4.5 | -0.4325 | 0.00596 | -0.0133 | -72.5671
-4 | -0.3756 | 0.00577 | -0.0136 | -65.0953
-3.5 | -0.3185 | 0.00558 | -0.0139 | -57.0789
-3 | -0.2613 | 0.0054 | -0.0142 | -48.3889
-2.5 | -0.204 | 0.00527 | -0.0145 | -38.7097
-2 | -0.1467 | 0.0051 | -0.0149 | -28.7647
-1.5 | -0.0898 | 0.00483 | -0.0152 | -18.5921
-1 | -0.0332 | 0.00447 | -0.0156 | -7.4273
-0.5 | 0.0232 | 0.00406 | -0.0161 | 5.7143
0 | 0.0795 | 0.00368 | -0.0165 | 21.6033
0.5 | 0.1366 | 0.00369 | -0.0169 | 37.019
1 | 0.1923 | 0.00415 | -0.0173 | 46.3373
2 | 0.3042 | 0.00501 | -0.018 | 60.7186
2.5 | 0.3601 | 0.0054 | -0.0182 | 66.6852
3 | 0.4166 | 0.00566 | -0.0185 | 73.6042
4 | 0.5299 | 0.00599 | -0.019 | 88.4641
4.5 | 0.5862 | 0.0062 | -0.0192 | 94.5484
5 | 0.6423 | 0.00644 | -0.0194 | 99.736
5.5 | 0.6983 | 0.00667 | -0.0195 | 104.6927
6 | 0.7538 | 0.00694 | -0.0196 | 108.6167
6.5 | 0.8087 | 0.00729 | -0.0195 | 110.9328
7 | 0.8631 | 0.00759 | -0.0193 | 113.7154
7.5 | 0.9155 | 0.00785 | -0.0187 | 116.6242
8 | 0.9705 | 0.00822 | -0.0187 | 118.0657
8.5 | 1.0241 | 0.0088 | -0.0185 | 116.375
9 | 1.0768 | 0.00949 | -0.0181 | 113.4668
9.5 | 1.13 | 0.01 | -0.0179 | 113
10 | 1.1829 | 0.01051 | -0.0176 | 112.55
10.5 | 1.2347 | 0.01114 | -0.0172 | 110.8348
11 | 1.285 | 0.01192 | -0.0165 | 107.802
11.5 | 1.3335 | 0.01289 | -0.0156 | 103.4523
12 | 1.3801 | 0.01403 | -0.0145 | 98.3678
12.5 | 1.4237 | 0.01545 | -0.013 | 92.1489
13 | 1.4636 | 0.01716 | -0.0111 | 85.2914
13.5 | 1.4984 | 0.01921 | -0.0087 | 78.001
14 | 1.5344 | 0.02077 | -0.0065 | 73.8758
14.5 | 1.5666 | 0.02236 | -0.0038 | 70.0626
15 | 1.5907 | 0.02376 | 0.0002 | 66.9487
15.5 | 1.5939 | 0.0259 | 0.0063 | 61.5405
16 | 1.6052 | 0.02814 | 0.01 | 57.0434
16.5 | 1.6177 | 0.03068 | 0.0126 | 52.7282
17 | 1.5964 | 0.03671 | 0.015 | 43.4868
17.5 | 1.6055 | 0.04052 | 0.0154 | 39.6224
18 | 1.5934 | 0.04716 | 0.0144 | 33.7871
18.5 | 1.525 | 0.06275 | 0.0076 | 24.3028
19 | 1.509 | 0.07289 | 0.0017 | 20.7024

## 101. Re 8M Mach 0.25 (1)
BIGFOIL.COM POLAR EXPORT
NACA64-109 a=0.6
NACA64-109 a=0.6 |  |  |  | Cl Max: | 0.824 | at alpha= | 8 | deg
JavaFoil+Calcfoil stall+Eppler ext transition |  |  |  | L/D Max: | 116.192 | at alpha= | 6.5 | deg
Re: | 8000000 |  |  | Cd Min: | 0.00395 | at alpha= | 1 | deg
Mach: | 0.25 |  |  | Cl=0 at alpha= | -0.68333 | deg
|  |  |  | @ Cl=0.1, Cd= | 0.00396
|  |  |  | @ Cl=0.4, Cd= | 0.08921
|  |  |  | @ Cl=0.6, Cd= | 0.08921
alpha (deg) | Cl | Cd | Cm | Cl/Cd
-13 | -0.178 | 0.08755 | -0.002 | -2.031
-12.5 | -0.255 | 0.08221 | -0.002 | -3.106
-12 | -0.312 | 0.07809 | -0.002 | -4
-11.5 | -0.364 | 0.07266 | -0.003 | -5.008
-11 | -0.409 | 0.07029 | -0.003 | -5.816
-10.5 | -0.449 | 0.06505 | -0.003 | -6.902
-10 | -0.482 | 0.06112 | -0.003 | -7.89
-9.5 | -0.507 | 0.05858 | -0.003 | -8.662
-9 | -0.527 | 0.05385 | -0.004 | -9.777
-8.5 | -0.633 | 0.01234 | -0.007 | -51.329
-8 | -0.665 | 0.00843 | -0.008 | -78.867
-7.5 | -0.656 | 0.00803 | -0.009 | -81.717
-7 | -0.638 | 0.0077 | -0.009 | -82.887
-6.5 | -0.612 | 0.00733 | -0.01 | -83.518
-6 | -0.578 | 0.00711 | -0.01 | -81.393
-5.5 | -0.538 | 0.00669 | -0.01 | -80.433
-5 | -0.493 | 0.00643 | -0.011 | -76.622
-4.5 | -0.443 | 0.00626 | -0.011 | -70.706
-4 | -0.39 | 0.00608 | -0.012 | -64.073
-3.5 | -0.334 | 0.0059 | -0.012 | -56.61
-3 | -0.276 | 0.00575 | -0.013 | -48.055
-2.5 | -0.217 | 0.00557 | -0.013 | -39.063
-2 | -0.158 | 0.00543 | -0.014 | -29.103
-1.5 | -0.098 | 0.00429 | -0.014 | -22.932
-1 | -0.038 | 0.004 | -0.014 | -9.613
-0.5 | 0.022 | 0.00396 | -0.015 | 5.476
0 | 0.082 | 0.00396 | -0.015 | 20.701
0.5 | 0.142 | 0.00396 | -0.016 | 35.873
1 | 0.202 | 0.00395 | -0.016 | 51.158
1.5 | 0.262 | 0.00401 | -0.017 | 65.248
2 | 0.321 | 0.00434 | -0.017 | 73.975
2.5 | 0.38 | 0.00461 | -0.018 | 82.454
3 | 0.439 | 0.00579 | -0.018 | 75.784
3.5 | 0.496 | 0.00597 | -0.018 | 83.035
4 | 0.551 | 0.00614 | -0.019 | 89.794
4.5 | 0.604 | 0.00632 | -0.019 | 95.483
5 | 0.653 | 0.0065 | -0.02 | 100.431
5.5 | 0.698 | 0.00615 | -0.02 | 113.478
6 | 0.738 | 0.00637 | -0.021 | 115.828
6.5 | 0.771 | 0.00664 | -0.021 | 116.192
7 | 0.797 | 0.00688 | -0.022 | 115.904
7.5 | 0.815 | 0.00708 | -0.022 | 115.205
8 | 0.824 | 0.00945 | -0.022 | 87.215
8.5 | 0.823 | 0.00994 | -0.023 | 82.788
9 | 0.81 | 0.01058 | -0.023 | 76.56
9.5 | 0.642 | 0.05625 | -0.013 | 11.414
10 | 0.607 | 0.06043 | -0.013 | 10.039
10.5 | 0.558 | 0.06487 | -0.013 | 8.603
11 | 0.5 | 0.07119 | -0.012 | 7.021
11.5 | 0.435 | 0.07551 | -0.012 | 5.766
12 | 0.365 | 0.08135 | -0.012 | 4.487
12.5 | 0.288 | 0.08623 | -0.013 | 3.344
13 | 0.199 | 0.08921 | -0.013 | 2.229

## 102. Re 8M Mach 0.25 (2)
BIGFOIL.COM POLAR EXPORT
NACA64-109 a=0.6
NACA64-109 a=0.6 |  |  |  | Cl Max: | 1.3491 | at alpha= | 11.5 | deg
XFOIL ncrit=9 |  |  |  | L/D Max: | 114.566 | at alpha= | 7.5 | deg
Re: | 8000000 |  |  | Cd Min: | 0.26475 | at alpha= | 20 | deg
Mach: | 0.25 |  |  | Cl=0 at alpha= | -99 | deg
|  |  |  | @ Cl=0.1, Cd= | 0.003683
|  |  |  | @ Cl=0.4, Cd= | 0.005592
|  |  |  | @ Cl=0.6, Cd= | 0.0062775
alpha (deg) | Cl | Cd | Cm | Cl/Cd
0 | 0.0821 | 0.00368 | -0.017 | 22.3098
0.5 | 0.141 | 0.00369 | -0.0174 | 38.2114
1 | 0.1985 | 0.00415 | -0.0178 | 47.8313
1.5 | 0.2563 | 0.00457 | -0.0181 | 56.0832
2 | 0.3137 | 0.00507 | -0.0184 | 61.8738
2.5 | 0.3715 | 0.00547 | -0.0187 | 67.9159
3 | 0.4299 | 0.00572 | -0.0189 | 75.1573
3.5 | 0.4886 | 0.00591 | -0.019 | 82.6734
4 | 0.5474 | 0.00608 | -0.0192 | 90.0329
4.5 | 0.606 | 0.0063 | -0.0192 | 96.1905
5.5 | 0.7229 | 0.00683 | -0.0191 | 105.8419
6 | 0.7808 | 0.00717 | -0.0188 | 108.8982
6.5 | 0.8384 | 0.00757 | -0.0184 | 110.753
7 | 0.8958 | 0.0079 | -0.0179 | 113.3924
7.5 | 0.9509 | 0.0083 | -0.0167 | 114.5663
8 | 1.008 | 0.00893 | -0.016 | 112.8779
8.5 | 1.0642 | 0.0097 | -0.015 | 109.7113
9 | 1.1206 | 0.01042 | -0.014 | 107.5432
9.5 | 1.1753 | 0.0114 | -0.0126 | 103.0965
10 | 1.2278 | 0.01267 | -0.0109 | 96.9061
10.5 | 1.2769 | 0.01439 | -0.0087 | 88.7352
11 | 1.3195 | 0.01688 | -0.0059 | 78.1694
11.5 | 1.3491 | 0.02074 | -0.0019 | 65.0482
12 | 1.3371 | 0.02835 | 0.0047 | 47.164
12.5 | 1.2684 | 0.037 | 0.015 | 34.2811
13 | 1.2027 | 0.04721 | 0.0169 | 25.4755
13.5 | 1.1802 | 0.05523 | 0.0144 | 21.3688
14 | 1.1341 | 0.06898 | 0.0058 | 16.441
14.5 | 1.1017 | 0.08483 | -0.0063 | 12.9872
15 | 1.0436 | 0.11219 | -0.024 | 9.3021
15.5 | 0.9642 | 0.14208 | -0.0434 | 6.7863
17 | 0.8623 | 0.21707 | -0.0825 | 3.9725
17.5 | 0.8762 | 0.22669 | -0.0876 | 3.8652
18 | 0.8919 | 0.23548 | -0.0925 | 3.7876
18.5 | 0.9086 | 0.24353 | -0.0972 | 3.731
19 | 0.9259 | 0.25098 | -0.102 | 3.6891
19.5 | 0.9439 | 0.25731 | -0.1065 | 3.6683
20 | 0.9609 | 0.26475 | -0.1113 | 3.6295

## 103. Re 8M Mach 0.50 (1)
BIGFOIL.COM POLAR EXPORT
NACA64-109 a=0.6
NACA64-109 a=0.6 |  |  |  | Cl Max: | 1.08 | at alpha= | 20 | deg
JavaFoil+Calcfoil stall+Eppler ext transition |  |  |  | L/D Max: | 106.858 | at alpha= | 4.5 | deg
Re: | 8000000 |  |  | Cd Min: | 0.00394 | at alpha= | 0 | deg
Mach: | 0.5 |  |  | Cl=0 at alpha= | -0.6791 | deg
|  |  |  | @ Cl=0.1, Cd= | 0.0039424
|  |  |  | @ Cl=0.4, Cd= | 0.0053283
|  |  |  | @ Cl=0.6, Cd= | 0.070748
alpha (deg) | Cl | Cd | Cm | Cl/Cd
-20 | -1.026 | 0.14974 | 0.001 | -6.853
-19.5 | -1 | 0.14453 | 0 | -6.92
-19 | -0.979 | 0.14209 | 0 | -6.889
-18.5 | -0.95 | 0.13754 | 0 | -6.905
-18 | -0.922 | 0.13474 | 0 | -6.84
-17.5 | -0.894 | 0.12826 | 0 | -6.972
-17 | -0.868 | 0.12396 | -0.001 | -7.006
-16.5 | -0.844 | 0.12112 | -0.001 | -6.972
-16 | -0.817 | 0.11619 | -0.001 | -7.03
-15.5 | -0.79 | 0.10801 | -0.001 | -7.318
-15 | -0.765 | 0.10035 | -0.002 | -7.62
-14.5 | -0.74 | 0.0928 | -0.002 | -7.977
-14 | -0.71 | 0.10196 | -0.002 | -6.964
-13.5 | -0.683 | 0.09369 | -0.002 | -7.293
-13 | -0.658 | 0.08679 | -0.003 | -7.584
-12.5 | -0.634 | 0.07848 | -0.003 | -8.076
-12 | -0.611 | 0.07018 | -0.003 | -8.71
-11.5 | -0.676 | 0.01839 | -0.006 | -36.772
-11 | -0.55 | 0.0774 | -0.003 | -7.103
-10.5 | -0.524 | 0.0682 | -0.004 | -7.686
-10 | -0.501 | 0.05976 | -0.004 | -8.38
-9.5 | -0.566 | 0.01306 | -0.008 | -43.319
-9 | -0.548 | 0.01076 | -0.008 | -50.937
-8.5 | -0.417 | 0.05578 | -0.004 | -7.473
-8 | -0.39 | 0.05158 | -0.004 | -7.567
-7.5 | -0.365 | 0.04697 | -0.005 | -7.764
-7 | -0.417 | 0.00926 | -0.01 | -45.036
-6.5 | -0.312 | 0.04173 | -0.006 | -7.467
-6 | -0.284 | 0.04019 | -0.005 | -7.065
-5.5 | -0.389 | 0.03644 | -0.006 | -10.671
-5 | -0.504 | 0.00709 | -0.012 | -71.17
-4.5 | -0.475 | 0.00666 | -0.013 | -71.232
-4 | -0.427 | 0.00635 | -0.013 | -67.152
-3.5 | -0.369 | 0.00614 | -0.014 | -60.158
-3 | -0.307 | 0.00591 | -0.014 | -51.909
-2.5 | -0.242 | 0.00572 | -0.015 | -42.332
-2 | -0.176 | 0.00555 | -0.015 | -31.823
-1.5 | -0.11 | 0.00437 | -0.016 | -25.171
-1 | -0.043 | 0.00399 | -0.016 | -10.776
-0.5 | 0.024 | 0.00395 | -0.017 | 6.125
0 | 0.092 | 0.00394 | -0.017 | 23.216
0.5 | 0.159 | 0.00396 | -0.018 | 40.115
1 | 0.226 | 0.00398 | -0.018 | 56.697
1.5 | 0.292 | 0.00401 | -0.019 | 72.862
2 | 0.359 | 0.00442 | -0.019 | 81.064
2.5 | 0.424 | 0.00586 | -0.02 | 72.351
3 | 0.488 | 0.00602 | -0.02 | 81.151
3.5 | 0.55 | 0.00579 | -0.021 | 95.123
4 | 0.607 | 0.00591 | -0.021 | 102.741
4.5 | 0.656 | 0.00614 | -0.022 | 106.858
5 | 0.691 | 0.00652 | -0.022 | 106.071
5.5 | 0.698 | 0.00696 | -0.023 | 100.308
6 | 0.588 | 0.00931 | -0.023 | 63.167
6.5 | 0.38 | 0.04219 | -0.012 | 9.016
7 | 0.406 | 0.04624 | -0.012 | 8.783
7.5 | 0.533 | 0.0107 | -0.024 | 49.855
8 | 0.461 | 0.04908 | -0.014 | 9.391
8.5 | 0.484 | 0.05588 | -0.012 | 8.663
9 | 0.627 | 0.01184 | -0.026 | 52.952
9.5 | 0.655 | 0.01295 | -0.026 | 50.553
10 | 0.571 | 0.05772 | -0.017 | 9.892
10.5 | 0.59 | 0.06749 | -0.015 | 8.743
11 | 0.614 | 0.07531 | -0.014 | 8.155
11.5 | 0.763 | 0.0174 | -0.027 | 43.854
12 | 0.747 | 0.03226 | -0.025 | 23.154
12.5 | 0.699 | 0.077 | -0.018 | 9.079
13 | 0.72 | 0.08706 | -0.016 | 8.269
13.5 | 0.745 | 0.09451 | -0.017 | 7.881
14 | 0.774 | 0.08944 | -0.018 | 8.655
14.5 | 0.797 | 0.09727 | -0.018 | 8.198
15 | 0.822 | 0.10507 | -0.018 | 7.82
15.5 | 0.848 | 0.1128 | -0.018 | 7.514
16 | 0.875 | 0.11743 | -0.019 | 7.451
16.5 | 0.897 | 0.11906 | -0.018 | 7.535
17 | 0.922 | 0.12249 | -0.019 | 7.528
17.5 | 0.95 | 0.13019 | -0.02 | 7.297
18 | 0.979 | 0.13268 | -0.021 | 7.376
18.5 | 1.003 | 0.14013 | -0.021 | 7.16
19 | 1.024 | 0.14046 | -0.021 | 7.291
19.5 | 1.05 | 0.14464 | -0.021 | 7.259
20 | 1.08 | 0.1457 | -0.023 | 7.415

## 104. Re 8M Mach 0.50 (2)
BIGFOIL.COM POLAR EXPORT
NACA64-109 a=0.6
NACA64-109 a=0.6 |  |  |  | Cl Max: | 1.0588 | at alpha= | 20 | deg
XFOIL ncrit=9 |  |  |  | L/D Max: | 103.981 | at alpha= | 5 | deg
Re: | 8000000 |  |  | Cd Min: | 0.29878 | at alpha= | 20 | deg
Mach: | 0.5 |  |  | Cl=0 at alpha= | -0.71385 | deg
|  |  |  | @ Cl=0.1, Cd= | 0.0037
|  |  |  | @ Cl=0.4, Cd= | 0.0056539
|  |  |  | @ Cl=0.6, Cd= | 0.0064151
alpha (deg) | Cl | Cd | Cm | Cl/Cd
-20 | -0.9587 | 0.2895 | 0.1102 | -3.3116
-19.5 | -0.9354 | 0.28051 | 0.1047 | -3.3346
-19 | -0.9129 | 0.27161 | 0.0992 | -3.3611
-18.5 | -0.8908 | 0.26257 | 0.0937 | -3.3926
-18 | -0.8683 | 0.25367 | 0.0882 | -3.423
-17.5 | -0.8473 | 0.24408 | 0.0826 | -3.4714
-17 | -0.8257 | 0.23478 | 0.0771 | -3.5169
-16.5 | -0.8048 | 0.22503 | 0.0717 | -3.5764
-16 | -0.7847 | 0.21507 | 0.0662 | -3.6486
-15.5 | -0.7629 | 0.20687 | 0.0611 | -3.6878
-15 | -0.7415 | 0.19845 | 0.056 | -3.7365
-14.5 | -0.7211 | 0.18942 | 0.0508 | -3.8069
-14 | -0.702 | 0.18007 | 0.0456 | -3.8985
-13.5 | -0.6848 | 0.17028 | 0.0403 | -4.0216
-13 | -0.671 | 0.15953 | 0.0347 | -4.2061
-12.5 | -0.656 | 0.14985 | 0.0295 | -4.3777
-12 | -0.6433 | 0.14002 | 0.0241 | -4.5943
-11.5 | -0.6313 | 0.13048 | 0.0188 | -4.8383
-11 | -0.6194 | 0.12132 | 0.0137 | -5.1055
-10.5 | -0.6124 | 0.11135 | 0.0083 | -5.4998
-10 | -0.6053 | 0.10204 | 0.0031 | -5.932
-9 | -0.6056 | 0.08021 | -0.0113 | -7.5502
-8.5 | -0.6176 | 0.06923 | -0.0184 | -8.921
-8 | -0.6322 | 0.05647 | -0.0301 | -11.1953
-7.5 | -0.6663 | 0.04821 | -0.0339 | -13.8208
-7 | -0.6873 | 0.03982 | -0.0335 | -17.2602
-6 | -0.6791 | 0.01975 | -0.0288 | -34.3848
-5 | -0.5867 | 0.00782 | -0.0218 | -75.0256
-4.5 | -0.5176 | 0.00684 | -0.02 | -75.6725
-4 | -0.4478 | 0.00625 | -0.0189 | -71.648
-3.5 | -0.3778 | 0.00595 | -0.0182 | -63.4958
-3 | -0.3086 | 0.00567 | -0.0179 | -54.4268
-2.5 | -0.2399 | 0.00547 | -0.0178 | -43.8574
-2 | -0.1716 | 0.0053 | -0.0178 | -32.3774
-1.5 | -0.104 | 0.00508 | -0.018 | -20.4724
-1 | -0.0376 | 0.00467 | -0.0183 | -8.0514
-0.5 | 0.0281 | 0.00414 | -0.0188 | 6.7874
0 | 0.0938 | 0.0037 | -0.0192 | 25.3514
0.5 | 0.1606 | 0.0037 | -0.0197 | 43.4054
1.5 | 0.2909 | 0.00474 | -0.0203 | 61.3713
2 | 0.3557 | 0.00538 | -0.0204 | 66.1152
2.5 | 0.422 | 0.00579 | -0.0203 | 72.8843
3 | 0.4897 | 0.00602 | -0.0202 | 81.3455
3.5 | 0.558 | 0.00625 | -0.0199 | 89.28
4 | 0.6267 | 0.00652 | -0.0193 | 96.1196
4.5 | 0.6958 | 0.0069 | -0.0183 | 100.8406
5 | 0.7653 | 0.00736 | -0.0169 | 103.981
5.5 | 0.8327 | 0.00828 | -0.0145 | 100.5676
6 | 0.8876 | 0.01098 | -0.0101 | 80.8379
6.5 | 0.914 | 0.01898 | -0.0039 | 48.156
7.5 | 0.9113 | 0.03594 | 0.0078 | 25.3561
8 | 0.8797 | 0.04241 | 0.014 | 20.7427
8.5 | 0.8384 | 0.05067 | 0.0138 | 16.5463
9 | 0.8082 | 0.06158 | 0.0067 | 13.1244
9.5 | 0.7923 | 0.07652 | -0.006 | 10.3542
10 | 0.7813 | 0.08984 | -0.0152 | 8.6966
10.5 | 0.7714 | 0.10268 | -0.0232 | 7.5127
11 | 0.766 | 0.11521 | -0.0307 | 6.6487
11.5 | 0.765 | 0.12747 | -0.0378 | 6.0014
12 | 0.768 | 0.13956 | -0.0445 | 5.503
12.5 | 0.7758 | 0.1509 | -0.0507 | 5.1412
13 | 0.7892 | 0.161 | -0.0564 | 4.9019
13.5 | 0.803 | 0.17126 | -0.0621 | 4.6888
14 | 0.82 | 0.18068 | -0.0675 | 4.5384
14.5 | 0.835 | 0.19149 | -0.0734 | 4.3605
15 | 0.8514 | 0.20238 | -0.0793 | 4.2069
15.5 | 0.8693 | 0.2126 | -0.0849 | 4.0889
16 | 0.8886 | 0.22272 | -0.0906 | 3.9898
16.5 | 0.9086 | 0.23258 | -0.0961 | 3.9066
17 | 0.9295 | 0.2422 | -0.1016 | 3.8377
17.5 | 0.9508 | 0.25179 | -0.1072 | 3.7762
18 | 0.9726 | 0.26082 | -0.1127 | 3.729
18.5 | 0.9945 | 0.26917 | -0.1181 | 3.6947
19 | 1.0156 | 0.27865 | -0.1239 | 3.6447
19.5 | 1.0372 | 0.28848 | -0.1296 | 3.5954
20 | 1.0588 | 0.29878 | -0.1353 | 3.5437

## 105. Re 10M Mach 0.00 (1)
BIGFOIL.COM POLAR EXPORT
NACA64-109 a=0.6
NACA64-109 a=0.6 |  |  |  | Cl Max: | 0.887 | at alpha= | 9.5 | deg
JavaFoil+Calcfoil stall+Eppler ext transition |  |  |  | L/D Max: | 124.412 | at alpha= | 8 | deg
Re: | 10000000 |  |  | Cd Min: | 0.00389 | at alpha= | 0 | deg
Mach: | 0 |  |  | Cl=0 at alpha= | -0.68103 | deg
|  |  |  | @ Cl=0.1, Cd= | 0.0038936
|  |  |  | @ Cl=0.4, Cd= | 0.0052172
|  |  |  | @ Cl=0.6, Cd= | 0.10025
alpha (deg) | Cl | Cd | Cm | Cl/Cd
-14 | -0.487 | 0.09601 | -0.002 | -5.075
-13.5 | -0.513 | 0.08839 | -0.002 | -5.799
-13 | -0.535 | 0.08633 | -0.002 | -6.202
-12.5 | -0.557 | 0.07902 | -0.002 | -7.053
-12 | -0.571 | 0.0755 | -0.002 | -7.56
-11.5 | -0.583 | 0.07048 | -0.003 | -8.278
-11 | -0.593 | 0.06555 | -0.003 | -9.049
-10.5 | -0.607 | 0.05639 | -0.004 | -10.765
-10 | -0.726 | 0.01101 | -0.006 | -65.97
-9.5 | -0.604 | 0.05272 | -0.004 | -11.455
-9 | -0.733 | 0.00849 | -0.007 | -86.314
-8.5 | -0.72 | 0.00812 | -0.008 | -88.568
-8 | -0.701 | 0.00776 | -0.008 | -90.297
-7.5 | -0.677 | 0.00757 | -0.008 | -89.406
-7 | -0.647 | 0.0072 | -0.009 | -89.795
-6.5 | -0.612 | 0.00693 | -0.009 | -88.282
-6 | -0.572 | 0.00672 | -0.01 | -85.204
-5.5 | -0.529 | 0.00648 | -0.01 | -81.644
-5 | -0.481 | 0.00616 | -0.011 | -78.105
-4.5 | -0.431 | 0.00599 | -0.011 | -71.951
-4 | -0.379 | 0.00587 | -0.011 | -64.466
-3.5 | -0.324 | 0.00569 | -0.012 | -56.904
-3 | -0.268 | 0.00557 | -0.012 | -48.039
-2.5 | -0.211 | 0.00542 | -0.013 | -38.893
-2 | -0.153 | 0.00522 | -0.013 | -29.328
-1.5 | -0.095 | 0.0044 | -0.014 | -21.69
-1 | -0.037 | 0.00418 | -0.014 | -8.926
-0.5 | 0.021 | 0.00394 | -0.014 | 5.325
0 | 0.079 | 0.00389 | -0.015 | 20.362
0.5 | 0.138 | 0.0039 | -0.015 | 35.267
1 | 0.196 | 0.00393 | -0.016 | 49.784
1.5 | 0.254 | 0.00423 | -0.016 | 59.948
2 | 0.311 | 0.00442 | -0.017 | 70.461
2.5 | 0.368 | 0.00474 | -0.017 | 77.669
3 | 0.425 | 0.00559 | -0.017 | 76
3.5 | 0.481 | 0.00576 | -0.018 | 83.424
4 | 0.535 | 0.0059 | -0.018 | 90.679
4.5 | 0.587 | 0.00602 | -0.019 | 97.463
5 | 0.637 | 0.0062 | -0.019 | 102.637
5.5 | 0.683 | 0.00637 | -0.02 | 107.257
6 | 0.726 | 0.00661 | -0.02 | 109.895
6.5 | 0.765 | 0.00628 | -0.02 | 121.849
7 | 0.799 | 0.00649 | -0.021 | 123.096
7.5 | 0.828 | 0.00669 | -0.021 | 123.797
8 | 0.852 | 0.00685 | -0.022 | 124.412
8.5 | 0.869 | 0.007 | -0.022 | 124.159
9 | 0.882 | 0.00726 | -0.022 | 121.37
9.5 | 0.887 | 0.00998 | -0.023 | 88.945
10 | 0.88 | 0.01059 | -0.023 | 83.107
10.5 | 0.857 | 0.0117 | -0.023 | 73.248
11 | 0.695 | 0.06127 | -0.015 | 11.351
11.5 | 0.674 | 0.06512 | -0.015 | 10.351
12 | 0.645 | 0.07302 | -0.014 | 8.834
12.5 | 0.619 | 0.07664 | -0.014 | 8.081
13 | 0.589 | 0.08486 | -0.013 | 6.936
13.5 | 0.56 | 0.08832 | -0.014 | 6.345
14 | 0.531 | 0.09482 | -0.013 | 5.595
14.5 | 0.502 | 0.10025 | -0.014 | 5.008

## 106. Re 10M Mach 0.00 (2)
BIGFOIL.COM POLAR EXPORT
NACA64-109 a=0.6
NACA64-109 a=0.6 |  |  |  | Cl Max: | 1.7169 | at alpha= | 18 | deg
XFOIL ncrit=9 |  |  |  | L/D Max: | 122.757 | at alpha= | 8 | deg
Re: | 10000000 |  |  | Cd Min: | 0.07973 | at alpha= | -20 | deg
Mach: | 0 |  |  | Cl=0 at alpha= | -0.7062 | deg
|  |  |  | @ Cl=0.1, Cd= | 0.0037769
|  |  |  | @ Cl=0.4, Cd= | 0.0054467
|  |  |  | @ Cl=0.6, Cd= | 0.0060665
alpha (deg) | Cl | Cd | Cm | Cl/Cd
-20 | -1.4468 | 0.07973 | -0.0128 | -18.1462
-19.5 | -1.5691 | 0.05155 | -0.0319 | -30.4384
-19 | -1.6009 | 0.04174 | -0.0365 | -38.3541
-18.5 | -1.6128 | 0.03561 | -0.0377 | -45.2906
-18 | -1.6388 | 0.02953 | -0.0362 | -55.4961
-17.5 | -1.6421 | 0.02644 | -0.0325 | -62.1067
-17 | -1.6469 | 0.02428 | -0.0259 | -67.8295
-16.5 | -1.6242 | 0.02244 | -0.0228 | -72.3797
-16 | -1.5923 | 0.02089 | -0.0207 | -76.2231
-15.5 | -1.556 | 0.01946 | -0.019 | -79.9589
-15 | -1.5154 | 0.01827 | -0.0178 | -82.9447
-14.5 | -1.4724 | 0.01717 | -0.0167 | -85.7542
-14 | -1.4278 | 0.01612 | -0.0159 | -88.5732
-13.5 | -1.3812 | 0.01519 | -0.0152 | -90.9282
-13 | -1.3332 | 0.01437 | -0.0147 | -92.7766
-12.5 | -1.2839 | 0.01362 | -0.0143 | -94.2658
-12 | -1.2344 | 0.01281 | -0.014 | -96.3622
-11.5 | -1.1839 | 0.01205 | -0.0137 | -98.249
-11 | -1.1364 | 0.01101 | -0.0128 | -103.2153
-10.5 | -1.0876 | 0.01014 | -0.0119 | -107.2584
-10 | -1.0362 | 0.00945 | -0.0116 | -109.6508
-9.5 | -0.9833 | 0.00895 | -0.0115 | -109.8659
-9 | -0.9293 | 0.00857 | -0.0115 | -108.4364
-8.5 | -0.8748 | 0.00824 | -0.0116 | -106.165
-8 | -0.8201 | 0.00792 | -0.0118 | -103.548
-7.5 | -0.765 | 0.00761 | -0.0119 | -100.5256
-7 | -0.7105 | 0.0071 | -0.0119 | -100.0704
-6.5 | -0.6552 | 0.00671 | -0.012 | -97.6453
-6 | -0.5994 | 0.00644 | -0.0123 | -93.0745
-5.5 | -0.5432 | 0.00623 | -0.0125 | -87.191
-5 | -0.487 | 0.00599 | -0.0128 | -81.3022
-4.5 | -0.4306 | 0.00574 | -0.0131 | -75.0174
-4 | -0.374 | 0.00557 | -0.0134 | -67.1454
-3.5 | -0.3173 | 0.00538 | -0.0137 | -58.9777
-3 | -0.2604 | 0.00523 | -0.014 | -49.7897
-2.5 | -0.2034 | 0.0051 | -0.0144 | -39.8824
-2 | -0.1464 | 0.00497 | -0.0147 | -29.4567
-1.5 | -0.0897 | 0.00477 | -0.0151 | -18.805
-1 | -0.0332 | 0.00449 | -0.0155 | -7.3942
-0.5 | 0.0233 | 0.00421 | -0.0159 | 5.5344
0 | 0.0792 | 0.00381 | -0.0164 | 20.7874
0.5 | 0.1358 | 0.00372 | -0.0168 | 36.5054
1 | 0.1908 | 0.00432 | -0.0172 | 44.1667
1.5 | 0.2469 | 0.00461 | -0.0176 | 53.5575
2 | 0.3028 | 0.005 | -0.0179 | 60.56
2.5 | 0.3587 | 0.0053 | -0.0182 | 67.6792
3 | 0.415 | 0.0055 | -0.0185 | 75.4545
3.5 | 0.4714 | 0.00566 | -0.0188 | 83.2862
4 | 0.5278 | 0.00581 | -0.0191 | 90.8434
4.5 | 0.5839 | 0.006 | -0.0194 | 97.3167
5 | 0.6396 | 0.00623 | -0.0196 | 102.6645
5.5 | 0.6954 | 0.00643 | -0.0198 | 108.1493
6 | 0.7506 | 0.0067 | -0.0199 | 112.0299
7 | 0.8602 | 0.00726 | -0.0201 | 118.4848
7.5 | 0.9143 | 0.00752 | -0.02 | 121.5824
8 | 0.9661 | 0.00787 | -0.0195 | 122.7573
8.5 | 1.019 | 0.00836 | -0.0193 | 121.89
9 | 1.0722 | 0.00883 | -0.0193 | 121.427
9.5 | 1.1252 | 0.0093 | -0.0192 | 120.9892
10 | 1.1777 | 0.00977 | -0.0191 | 120.5425
10.5 | 1.2294 | 0.01031 | -0.0189 | 119.2435
11 | 1.2797 | 0.011 | -0.0185 | 116.3364
11.5 | 1.3278 | 0.01194 | -0.0178 | 111.206
12 | 1.3747 | 0.01297 | -0.0169 | 105.9907
12.5 | 1.4191 | 0.01423 | -0.0158 | 99.7259
13 | 1.4652 | 0.0151 | -0.0149 | 97.0331
13.5 | 1.5087 | 0.01616 | -0.0138 | 93.3601
14 | 1.5505 | 0.01727 | -0.0125 | 89.78
14.5 | 1.5902 | 0.01841 | -0.0109 | 86.377
15 | 1.6278 | 0.01954 | -0.0091 | 83.306
15.5 | 1.6601 | 0.02089 | -0.0067 | 79.4686
16 | 1.6814 | 0.02218 | -0.0024 | 75.807
16.5 | 1.6938 | 0.02363 | 0.0027 | 71.6801
17 | 1.6972 | 0.02623 | 0.0072 | 64.7045
17.5 | 1.7112 | 0.02848 | 0.0098 | 60.0843
18 | 1.7169 | 0.03174 | 0.012 | 54.0926
18.5 | 1.7061 | 0.03699 | 0.0135 | 46.1233
19 | 1.7099 | 0.04135 | 0.0135 | 41.3519
19.5 | 1.6909 | 0.04885 | 0.0121 | 34.6141
20 | 1.6826 | 0.05589 | 0.0095 | 30.1056

## 107. Re 10M Mach 0.10 (1)
BIGFOIL.COM POLAR EXPORT
NACA64-109 a=0.6
NACA64-109 a=0.6 |  |  |  | Cl Max: | 0.877 | at alpha= | 9.5 | deg
JavaFoil+Calcfoil stall+Eppler ext transition |  |  |  | L/D Max: | 123.63 | at alpha= | 7.5 | deg
Re: | 10000000 |  |  | Cd Min: | 0.00388 | at alpha= | 0 | deg
Mach: | 0.1 |  |  | Cl=0 at alpha= | -0.68103 | deg
|  |  |  | @ Cl=0.1, Cd= | 0.00388
|  |  |  | @ Cl=0.4, Cd= | 0.0051721
|  |  |  | @ Cl=0.6, Cd= | 0.10199
alpha (deg) | Cl | Cd | Cm | Cl/Cd
-14 | -0.449 | 0.0933 | -0.002 | -4.811
-13.5 | -0.477 | 0.08871 | -0.002 | -5.374
-13 | -0.503 | 0.08632 | -0.002 | -5.831
-12.5 | -0.528 | 0.07976 | -0.002 | -6.622
-12 | -0.545 | 0.0757 | -0.002 | -7.204
-11.5 | -0.561 | 0.07095 | -0.003 | -7.91
-11 | -0.574 | 0.06641 | -0.003 | -8.649
-10.5 | -0.585 | 0.06159 | -0.003 | -9.496
-10 | -0.605 | 0.04839 | -0.004 | -12.508
-9.5 | -0.592 | 0.05452 | -0.004 | -10.859
-9 | -0.724 | 0.0086 | -0.007 | -84.228
-8.5 | -0.714 | 0.00818 | -0.008 | -87.217
-8 | -0.697 | 0.00783 | -0.008 | -89.098
-7.5 | -0.675 | 0.00757 | -0.008 | -89.125
-7 | -0.646 | 0.00727 | -0.009 | -88.887
-6.5 | -0.612 | 0.007 | -0.009 | -87.553
-6 | -0.574 | 0.00673 | -0.01 | -85.229
-5.5 | -0.53 | 0.00652 | -0.01 | -81.282
-5 | -0.483 | 0.0062 | -0.011 | -77.913
-4.5 | -0.433 | 0.00602 | -0.011 | -71.98
-4 | -0.38 | 0.00584 | -0.011 | -65.116
-3.5 | -0.326 | 0.00568 | -0.012 | -57.352
-3 | -0.269 | 0.00556 | -0.012 | -48.424
-2.5 | -0.212 | 0.0054 | -0.013 | -39.228
-2 | -0.154 | 0.00526 | -0.013 | -29.249
-1.5 | -0.096 | 0.00438 | -0.014 | -21.878
-1 | -0.037 | 0.00419 | -0.014 | -8.947
-0.5 | 0.021 | 0.00392 | -0.014 | 5.377
0 | 0.08 | 0.00388 | -0.015 | 20.562
0.5 | 0.138 | 0.00388 | -0.015 | 35.614
1 | 0.197 | 0.00394 | -0.016 | 49.944
1.5 | 0.255 | 0.00424 | -0.016 | 60.16
2 | 0.313 | 0.00446 | -0.017 | 70.057
2.5 | 0.37 | 0.00473 | -0.017 | 78.197
3 | 0.427 | 0.00557 | -0.017 | 76.665
3.5 | 0.483 | 0.00574 | -0.018 | 84.218
4 | 0.537 | 0.0059 | -0.018 | 91.119
4.5 | 0.59 | 0.00606 | -0.019 | 97.223
5 | 0.639 | 0.0062 | -0.019 | 103.153
5.5 | 0.685 | 0.0064 | -0.02 | 107.184
6 | 0.728 | 0.00662 | -0.02 | 110.057
6.5 | 0.766 | 0.00627 | -0.021 | 122.289
7 | 0.8 | 0.00649 | -0.021 | 123.263
7.5 | 0.827 | 0.00669 | -0.021 | 123.63
8 | 0.849 | 0.00693 | -0.022 | 122.62
8.5 | 0.865 | 0.00711 | -0.022 | 121.723
9 | 0.875 | 0.00952 | -0.023 | 91.855
9.5 | 0.877 | 0.01009 | -0.023 | 86.893
10 | 0.866 | 0.0108 | -0.023 | 80.16
10.5 | 0.7 | 0.05623 | -0.015 | 12.458
11 | 0.673 | 0.06368 | -0.014 | 10.568
11.5 | 0.647 | 0.06798 | -0.014 | 9.523
12 | 0.617 | 0.07439 | -0.013 | 8.288
12.5 | 0.587 | 0.07815 | -0.014 | 7.508
13 | 0.553 | 0.08661 | -0.013 | 6.381
13.5 | 0.52 | 0.09083 | -0.013 | 5.73
14 | 0.488 | 0.09556 | -0.013 | 5.109
14.5 | 0.456 | 0.10199 | -0.013 | 4.475

## 108. Re 10M Mach 0.10 (2)
BIGFOIL.COM POLAR EXPORT
NACA64-109 a=0.6
NACA64-109 a=0.6 |  |  |  | Cl Max: | 1.677 | at alpha= | 17.5 | deg
XFOIL ncrit=9 |  |  |  | L/D Max: | 121.917 | at alpha= | 8 | deg
Re: | 10000000 |  |  | Cd Min: | 0.0829 | at alpha= | 20 | deg
Mach: | 0.1 |  |  | Cl=0 at alpha= | -0.70687 | deg
|  |  |  | @ Cl=0.1, Cd= | 0.0037779
|  |  |  | @ Cl=0.4, Cd= | 0.0054486
|  |  |  | @ Cl=0.6, Cd= | 0.006066
alpha (deg) | Cl | Cd | Cm | Cl/Cd
-19 | -1.3776 | 0.08147 | -0.0129 | -16.9093
-18.5 | -1.4355 | 0.06196 | -0.0272 | -23.1682
-18 | -1.5227 | 0.04329 | -0.0386 | -35.1744
-17.5 | -1.5646 | 0.03417 | -0.0405 | -45.7887
-17 | -1.5782 | 0.02948 | -0.0382 | -53.5346
-16.5 | -1.5877 | 0.02641 | -0.0329 | -60.1174
-16 | -1.5836 | 0.02399 | -0.0271 | -66.0108
-15.5 | -1.5577 | 0.02178 | -0.0241 | -71.5197
-15 | -1.5225 | 0.02005 | -0.022 | -75.9352
-14.5 | -1.4819 | 0.01862 | -0.0205 | -79.5865
-14 | -1.4386 | 0.01731 | -0.0191 | -83.108
-13.5 | -1.3924 | 0.01621 | -0.0181 | -85.8976
-13 | -1.3441 | 0.01527 | -0.0173 | -88.0223
-12.5 | -1.2946 | 0.0144 | -0.0166 | -89.9028
-12 | -1.2448 | 0.01345 | -0.0159 | -92.5502
-11.5 | -1.1938 | 0.01261 | -0.0154 | -94.6709
-11 | -1.1448 | 0.01167 | -0.0145 | -98.0977
-10.5 | -1.0965 | 0.01057 | -0.0133 | -103.737
-10 | -1.0447 | 0.00977 | -0.0128 | -106.9294
-9.5 | -0.9916 | 0.00912 | -0.0125 | -108.7281
-9 | -0.9371 | 0.00868 | -0.0123 | -107.9608
-8.5 | -0.8819 | 0.00832 | -0.0123 | -105.9976
-7 | -0.7156 | 0.00717 | -0.0124 | -99.8047
-6.5 | -0.6598 | 0.00677 | -0.0124 | -97.4594
-6 | -0.6036 | 0.00647 | -0.0126 | -93.2921
-5 | -0.4901 | 0.00602 | -0.013 | -81.412
-4.5 | -0.4334 | 0.00576 | -0.0132 | -75.2431
-4 | -0.3763 | 0.00559 | -0.0135 | -67.3166
-3.5 | -0.3192 | 0.00539 | -0.0138 | -59.2208
-3 | -0.2619 | 0.00524 | -0.0141 | -49.9809
-2.5 | -0.2045 | 0.00511 | -0.0145 | -40.0196
-2 | -0.1472 | 0.00498 | -0.0148 | -29.5582
-1.5 | -0.0902 | 0.00477 | -0.0152 | -18.9099
-1 | -0.0333 | 0.0045 | -0.0156 | -7.4
-0.5 | 0.0235 | 0.00421 | -0.016 | 5.5819
0 | 0.0797 | 0.00381 | -0.0165 | 20.9186
0.5 | 0.1366 | 0.00372 | -0.0169 | 36.7204
1 | 0.1919 | 0.00432 | -0.0173 | 44.4213
1.5 | 0.2483 | 0.00462 | -0.0177 | 53.7446
2 | 0.3045 | 0.00501 | -0.018 | 60.7784
2.5 | 0.3607 | 0.00531 | -0.0183 | 67.9284
3 | 0.4174 | 0.00551 | -0.0186 | 75.7532
3.5 | 0.4742 | 0.00567 | -0.0189 | 83.6332
4.5 | 0.5874 | 0.00601 | -0.0194 | 97.7371
5 | 0.6436 | 0.00626 | -0.0195 | 102.8115
5.5 | 0.6998 | 0.00645 | -0.0197 | 108.4961
7 | 0.8661 | 0.0073 | -0.0199 | 118.6438
7.5 | 0.9207 | 0.00759 | -0.0197 | 121.3043
8 | 0.9729 | 0.00798 | -0.0191 | 121.9173
8.5 | 1.0263 | 0.00849 | -0.0188 | 120.8834
9 | 1.0804 | 0.00894 | -0.0187 | 120.8501
9.5 | 1.134 | 0.00942 | -0.0185 | 120.3822
10 | 1.187 | 0.00994 | -0.0182 | 119.4165
10.5 | 1.239 | 0.01057 | -0.0178 | 117.2185
11 | 1.2889 | 0.01144 | -0.0171 | 112.6661
11.5 | 1.3374 | 0.01247 | -0.0161 | 107.2494
12 | 1.3835 | 0.01372 | -0.0149 | 100.8382
12.5 | 1.4288 | 0.01494 | -0.0136 | 95.6359
13 | 1.4749 | 0.01592 | -0.0125 | 92.6445
13.5 | 1.5175 | 0.01716 | -0.0109 | 88.4324
14 | 1.558 | 0.01845 | -0.0091 | 84.4444
14.5 | 1.5957 | 0.01978 | -0.007 | 80.6724
15 | 1.6305 | 0.0211 | -0.0046 | 77.2749
15.5 | 1.6512 | 0.0227 | 0 | 72.7401
16 | 1.6611 | 0.02435 | 0.0056 | 68.2177
16.5 | 1.6727 | 0.02647 | 0.0096 | 63.1923
17 | 1.6681 | 0.0303 | 0.0133 | 55.0528
17.5 | 1.677 | 0.03352 | 0.0151 | 50.0298
18 | 1.673 | 0.03839 | 0.0162 | 43.5791
18.5 | 1.645 | 0.04661 | 0.0152 | 35.2929
19 | 1.6351 | 0.05374 | 0.0128 | 30.4261
19.5 | 1.5894 | 0.06723 | 0.006 | 23.6412
20 | 1.545 | 0.0829 | -0.0037 | 18.6369

## 109. Re 10M Mach 0.25 (1)
BIGFOIL.COM POLAR EXPORT
NACA64-109 a=0.6
NACA64-109 a=0.6 |  |  |  | Cl Max: | 0.824 | at alpha= | 8 | deg
JavaFoil+Calcfoil stall+Eppler ext transition |  |  |  | L/D Max: | 120.04 | at alpha= | 6.5 | deg
Re: | 10000000 |  |  | Cd Min: | 0.00389 | at alpha= | 0 | deg
Mach: | 0.25 |  |  | Cl=0 at alpha= | -0.68333 | deg
|  |  |  | @ Cl=0.1, Cd= | 0.003893
|  |  |  | @ Cl=0.4, Cd= | 0.09021
|  |  |  | @ Cl=0.6, Cd= | 0.09021
alpha (deg) | Cl | Cd | Cm | Cl/Cd
-13 | -0.178 | 0.08677 | -0.002 | -2.05
-12.5 | -0.255 | 0.08191 | -0.002 | -3.119
-12 | -0.313 | 0.07729 | -0.002 | -4.044
-11.5 | -0.364 | 0.07165 | -0.003 | -5.085
-11 | -0.409 | 0.0699 | -0.003 | -5.852
-10.5 | -0.449 | 0.06551 | -0.003 | -6.851
-10 | -0.483 | 0.0603 | -0.003 | -8.012
-9.5 | -0.508 | 0.05813 | -0.003 | -8.735
-9 | -0.528 | 0.05264 | -0.004 | -10.028
-8.5 | -0.663 | 0.00816 | -0.008 | -81.179
-8 | -0.665 | 0.00821 | -0.008 | -80.984
-7.5 | -0.656 | 0.0078 | -0.009 | -84.179
-7 | -0.639 | 0.00745 | -0.009 | -85.737
-6.5 | -0.612 | 0.00717 | -0.01 | -85.415
-6 | -0.578 | 0.00689 | -0.01 | -83.948
-5.5 | -0.538 | 0.00649 | -0.01 | -82.932
-5 | -0.493 | 0.00628 | -0.011 | -78.375
-4.5 | -0.443 | 0.00609 | -0.011 | -72.702
-4 | -0.39 | 0.00593 | -0.012 | -65.662
-3.5 | -0.334 | 0.00575 | -0.012 | -58.072
-3 | -0.276 | 0.00557 | -0.013 | -49.578
-2.5 | -0.217 | 0.00545 | -0.013 | -39.867
-2 | -0.158 | 0.0053 | -0.014 | -29.851
-1.5 | -0.098 | 0.0044 | -0.014 | -22.374
-1 | -0.038 | 0.0042 | -0.014 | -9.16
-0.5 | 0.022 | 0.00393 | -0.015 | 5.508
0 | 0.082 | 0.00389 | -0.015 | 21.06
0.5 | 0.142 | 0.0039 | -0.016 | 36.445
1 | 0.202 | 0.00393 | -0.016 | 51.367
1.5 | 0.262 | 0.00424 | -0.017 | 61.684
2 | 0.321 | 0.00444 | -0.017 | 72.315
2.5 | 0.38 | 0.00481 | -0.018 | 79.094
3 | 0.439 | 0.00564 | -0.018 | 77.808
3.5 | 0.496 | 0.00581 | -0.018 | 85.305
4 | 0.551 | 0.00598 | -0.019 | 92.204
4.5 | 0.604 | 0.00611 | -0.019 | 98.817
5 | 0.653 | 0.00633 | -0.02 | 103.197
5.5 | 0.698 | 0.00653 | -0.02 | 106.835
6 | 0.738 | 0.00617 | -0.021 | 119.514
6.5 | 0.771 | 0.00643 | -0.021 | 120.04
7 | 0.797 | 0.00674 | -0.022 | 118.293
7.5 | 0.816 | 0.00691 | -0.022 | 118.087
8 | 0.824 | 0.00722 | -0.022 | 114.183
8.5 | 0.823 | 0.00963 | -0.023 | 85.414
9 | 0.811 | 0.01015 | -0.023 | 79.905
9.5 | 0.646 | 0.05392 | -0.014 | 11.978
10 | 0.609 | 0.05884 | -0.013 | 10.345
10.5 | 0.559 | 0.06377 | -0.013 | 8.765
11 | 0.5 | 0.06967 | -0.012 | 7.178
11.5 | 0.436 | 0.07474 | -0.012 | 5.83
12 | 0.365 | 0.08038 | -0.012 | 4.543
12.5 | 0.288 | 0.08427 | -0.013 | 3.423
13 | 0.199 | 0.09021 | -0.013 | 2.205

## 110. Re 10M Mach 0.25 (2)
BIGFOIL.COM POLAR EXPORT
NACA64-109 a=0.6
NACA64-109 a=0.6 |  |  |  | Cl Max: | 1.3543 | at alpha= | 12 | deg
XFOIL ncrit=9 |  |  |  | L/D Max: | 118.955 | at alpha= | 7.5 | deg
Re: | 10000000 |  |  | Cd Min: | 0.26226 | at alpha= | -20 | deg
Mach: | 0.25 |  |  | Cl=0 at alpha= | -0.70644 | deg
|  |  |  | @ Cl=0.1, Cd= | 0.0037659
|  |  |  | @ Cl=0.4, Cd= | 0.0054602
|  |  |  | @ Cl=0.6, Cd= | 0.0060952
alpha (deg) | Cl | Cd | Cm | Cl/Cd
-20 | -0.869 | 0.26226 | 0.0908 | -3.3135
-19 | -0.8344 | 0.24643 | 0.0812 | -3.386
-18.5 | -0.8179 | 0.23793 | 0.0764 | -3.4376
-18 | -0.8018 | 0.22891 | 0.0715 | -3.5027
-17 | -0.7729 | 0.20993 | 0.0615 | -3.6817
-16.5 | -0.7547 | 0.2031 | 0.0571 | -3.7159
-15.5 | -0.7424 | 0.17816 | 0.0451 | -4.167
-15 | -0.7301 | 0.16932 | 0.0401 | -4.312
-14.5 | -0.7173 | 0.16083 | 0.0354 | -4.46
-13.5 | -0.8395 | 0.10621 | 0.0049 | -7.9042
-12 | -1.0125 | 0.04733 | -0.0378 | -21.3924
-11.5 | -1.0579 | 0.04119 | -0.0332 | -25.6834
-11 | -1.16 | 0.02058 | -0.0268 | -56.3654
-10.5 | -1.1299 | 0.01622 | -0.0233 | -69.6609
-10 | -1.085 | 0.01338 | -0.021 | -81.0912
-9.5 | -1.0356 | 0.01104 | -0.019 | -93.8043
-9 | -0.9795 | 0.00989 | -0.0177 | -99.0394
-8.5 | -0.9216 | 0.0091 | -0.0167 | -101.2747
-8 | -0.8627 | 0.00854 | -0.016 | -101.0187
-7.5 | -0.8034 | 0.00812 | -0.0155 | -98.9409
-7 | -0.7441 | 0.00771 | -0.015 | -96.511
-6.5 | -0.6859 | 0.00709 | -0.0146 | -96.7419
-6 | -0.6268 | 0.00667 | -0.0143 | -93.973
-5.5 | -0.5674 | 0.00638 | -0.0142 | -88.9342
-4.5 | -0.4486 | 0.00587 | -0.0142 | -76.4225
-4 | -0.3893 | 0.00565 | -0.0143 | -68.9027
-3.5 | -0.3299 | 0.00544 | -0.0145 | -60.6434
-3 | -0.2704 | 0.00529 | -0.0148 | -51.1153
-2.5 | -0.2111 | 0.00513 | -0.015 | -41.1501
-2 | -0.1518 | 0.005 | -0.0153 | -30.36
-1.5 | -0.0928 | 0.00481 | -0.0157 | -19.2931
-1 | -0.0342 | 0.00452 | -0.0161 | -7.5664
0 | 0.0823 | 0.00379 | -0.017 | 21.715
0.5 | 0.141 | 0.00371 | -0.0174 | 38.0054
1 | 0.1979 | 0.00432 | -0.0178 | 45.8102
2 | 0.314 | 0.00506 | -0.0185 | 62.0553
2.5 | 0.3721 | 0.00537 | -0.0187 | 69.2924
3 | 0.4309 | 0.00556 | -0.019 | 77.5
3.5 | 0.4897 | 0.00574 | -0.0192 | 85.3136
4 | 0.5485 | 0.00592 | -0.0193 | 92.652
4.5 | 0.6073 | 0.00612 | -0.0194 | 99.232
5 | 0.6659 | 0.00636 | -0.0194 | 104.7013
5.5 | 0.7246 | 0.00662 | -0.0193 | 109.4562
6 | 0.7827 | 0.00697 | -0.0191 | 112.2956
6.5 | 0.8411 | 0.00726 | -0.0188 | 115.854
7 | 0.8993 | 0.00759 | -0.0184 | 118.4848
7.5 | 0.9564 | 0.00804 | -0.0178 | 118.9552
8 | 1.0107 | 0.00866 | -0.0164 | 116.709
8.5 | 1.0685 | 0.00909 | -0.0156 | 117.5468
9 | 1.1255 | 0.00975 | -0.0147 | 115.4359
9.5 | 1.1814 | 0.01059 | -0.0134 | 111.5581
10 | 1.2355 | 0.01168 | -0.0119 | 105.7791
10.5 | 1.2866 | 0.01317 | -0.0098 | 97.6917
11 | 1.3306 | 0.01556 | -0.007 | 85.5141
11.5 | 1.3507 | 0.02077 | -0.0022 | 65.0313
12 | 1.3543 | 0.02675 | 0.0034 | 50.628
12.5 | 1.3022 | 0.03434 | 0.0135 | 37.9208
13 | 1.2862 | 0.0389 | 0.0177 | 33.0643
13.5 | 1.197 | 0.05295 | 0.0157 | 22.6062
14 | 1.1436 | 0.06719 | 0.0072 | 17.0204
14.5 | 1.1105 | 0.08253 | -0.0043 | 13.4557
15 | 1.0338 | 0.11441 | -0.0255 | 9.0359
15.5 | 0.999 | 0.13314 | -0.0375 | 7.5034
16 | 0.9315 | 0.16237 | -0.0557 | 5.7369
16.5 | 0.8654 | 0.19881 | -0.0745 | 4.3529
17 | 0.8773 | 0.20833 | -0.0798 | 4.2111

## 111. Re 10M Mach 0.50 (1)
BIGFOIL.COM POLAR EXPORT
NACA64-109 a=0.6
NACA64-109 a=0.6 |  |  |  | Cl Max: | 1.086 | at alpha= | 20 | deg
JavaFoil+Calcfoil stall+Eppler ext transition |  |  |  | L/D Max: | 109.51 | at alpha= | 5 | deg
Re: | 10000000 |  |  | Cd Min: | 0.00387 | at alpha= | 0.5 | deg
Mach: | 0.5 |  |  | Cl=0 at alpha= | -0.6791 | deg
|  |  |  | @ Cl=0.1, Cd= | 0.0038876
|  |  |  | @ Cl=0.4, Cd= | 0.0052475
|  |  |  | @ Cl=0.6, Cd= | 0.019971
alpha (deg) | Cl | Cd | Cm | Cl/Cd
-20 | -1.026 | 0.1466 | 0.001 | -7.001
-19.5 | -1 | 0.14188 | 0 | -7.052
-19 | -0.98 | 0.13761 | 0 | -7.125
-18.5 | -0.952 | 0.13408 | 0 | -7.099
-18 | -0.923 | 0.1297 | 0 | -7.115
-17.5 | -0.895 | 0.12577 | 0 | -7.115
-17 | -0.869 | 0.11867 | -0.001 | -7.325
-16.5 | -0.845 | 0.11904 | -0.001 | -7.1
-16 | -0.818 | 0.11467 | -0.001 | -7.134
-15.5 | -0.792 | 0.10628 | -0.001 | -7.449
-15 | -0.767 | 0.09757 | -0.002 | -7.863
-14.5 | -0.746 | 0.08728 | -0.002 | -8.545
-14 | -0.71 | 0.09905 | -0.002 | -7.173
-13.5 | -0.684 | 0.09258 | -0.002 | -7.392
-13 | -0.659 | 0.08483 | -0.003 | -7.772
-12.5 | -0.637 | 0.0754 | -0.003 | -8.446
-12 | -0.622 | 0.06157 | -0.004 | -10.103
-11.5 | -0.69 | 0.01492 | -0.006 | -46.269
-11 | -0.55 | 0.07567 | -0.003 | -7.267
-10.5 | -0.525 | 0.06745 | -0.004 | -7.781
-10 | -0.503 | 0.05731 | -0.004 | -8.784
-9.5 | -0.574 | 0.01161 | -0.008 | -49.492
-9 | -0.549 | 0.01035 | -0.008 | -53.003
-8.5 | -0.417 | 0.05478 | -0.004 | -7.616
-8 | -0.391 | 0.05111 | -0.005 | -7.641
-7.5 | -0.366 | 0.04541 | -0.005 | -8.065
-7 | -0.418 | 0.00833 | -0.01 | -50.16
-6.5 | -0.313 | 0.04076 | -0.006 | -7.667
-6 | -0.284 | 0.03967 | -0.006 | -7.164
-5.5 | -0.479 | 0.00725 | -0.012 | -66.149
-5 | -0.504 | 0.00691 | -0.012 | -72.984
-4.5 | -0.475 | 0.00649 | -0.013 | -73.164
-4 | -0.427 | 0.00622 | -0.013 | -68.611
-3.5 | -0.369 | 0.00596 | -0.014 | -61.946
-3 | -0.307 | 0.00576 | -0.014 | -53.279
-2.5 | -0.242 | 0.00559 | -0.015 | -43.296
-2 | -0.176 | 0.00536 | -0.015 | -32.908
-1.5 | -0.11 | 0.00446 | -0.016 | -24.645
-1 | -0.043 | 0.00421 | -0.016 | -10.224
-0.5 | 0.024 | 0.00393 | -0.017 | 6.168
0 | 0.092 | 0.00389 | -0.017 | 23.512
0.5 | 0.159 | 0.00387 | -0.018 | 41.003
1 | 0.226 | 0.00393 | -0.018 | 57.404
1.5 | 0.292 | 0.00429 | -0.019 | 68.17
2 | 0.359 | 0.00456 | -0.019 | 78.694
2.5 | 0.424 | 0.00565 | -0.02 | 75.071
3 | 0.488 | 0.00583 | -0.02 | 83.667
3.5 | 0.55 | 0.00609 | -0.021 | 90.401
4 | 0.607 | 0.00578 | -0.021 | 105.155
4.5 | 0.656 | 0.00602 | -0.022 | 109.033
5 | 0.692 | 0.00632 | -0.022 | 109.51
5.5 | 0.698 | 0.00672 | -0.023 | 103.937
6 | 0.589 | 0.00706 | -0.023 | 83.314
6.5 | 0.38 | 0.04223 | -0.012 | 9.009
7 | 0.406 | 0.04567 | -0.012 | 8.899
7.5 | 0.534 | 0.01041 | -0.024 | 51.273
8 | 0.463 | 0.04721 | -0.015 | 9.815
8.5 | 0.484 | 0.05548 | -0.012 | 8.73
9 | 0.628 | 0.0114 | -0.026 | 55.064
9.5 | 0.656 | 0.01242 | -0.026 | 52.851
10 | 0.65 | 0.02078 | -0.025 | 31.258
10.5 | 0.591 | 0.06595 | -0.015 | 8.967
11 | 0.615 | 0.07351 | -0.014 | 8.362
11.5 | 0.768 | 0.01611 | -0.027 | 47.687
12 | 0.781 | 0.02098 | -0.027 | 37.208
12.5 | 0.708 | 0.06999 | -0.02 | 10.122
13 | 0.722 | 0.08488 | -0.017 | 8.507
13.5 | 0.746 | 0.09357 | -0.017 | 7.971
14 | 0.784 | 0.08141 | -0.02 | 9.631
14.5 | 0.801 | 0.09336 | -0.019 | 8.582
15 | 0.823 | 0.10262 | -0.018 | 8.024
15.5 | 0.849 | 0.10982 | -0.019 | 7.732
16 | 0.876 | 0.11488 | -0.019 | 7.626
16.5 | 0.899 | 0.11312 | -0.019 | 7.947
17 | 0.925 | 0.11966 | -0.019 | 7.729
17.5 | 0.952 | 0.12537 | -0.02 | 7.592
18 | 0.981 | 0.12847 | -0.021 | 7.637
18.5 | 1.006 | 0.13548 | -0.022 | 7.428
19 | 1.024 | 0.1374 | -0.021 | 7.456
19.5 | 1.053 | 0.14018 | -0.022 | 7.508
20 | 1.086 | 0.1392 | -0.023 | 7.805

## 112. Re 10M Mach 0.50 (2)
BIGFOIL.COM POLAR EXPORT
NACA64-109 a=0.6
NACA64-109 a=0.6 |  |  |  | Cl Max: | 1.0592 | at alpha= | 20 | deg
XFOIL ncrit=9 |  |  |  | L/D Max: | 108.95 | at alpha= | 5 | deg
Re: | 10000000 |  |  | Cd Min: | 0.29845 | at alpha= | 20 | deg
Mach: | 0.5 |  |  | Cl=0 at alpha= | -0.71342 | deg
|  |  |  | @ Cl=0.1, Cd= | 0.0037338
|  |  |  | @ Cl=0.4, Cd= | 0.0054858
|  |  |  | @ Cl=0.6, Cd= | 0.006213
alpha (deg) | Cl | Cd | Cm | Cl/Cd
-20 | -0.959 | 0.28961 | 0.1103 | -3.3113
-19.5 | -0.936 | 0.28071 | 0.1048 | -3.3344
-19 | -0.9134 | 0.27183 | 0.0992 | -3.3602
-18.5 | -0.892 | 0.26257 | 0.0936 | -3.3972
-18 | -0.8697 | 0.25352 | 0.0881 | -3.4305
-17.5 | -0.8477 | 0.2443 | 0.0827 | -3.4699
-17 | -0.8259 | 0.235 | 0.0772 | -3.5145
-16.5 | -0.805 | 0.22519 | 0.0717 | -3.5748
-16 | -0.7846 | 0.21514 | 0.0663 | -3.6469
-15.5 | -0.7641 | 0.20621 | 0.0609 | -3.7054
-15 | -0.7425 | 0.19787 | 0.0559 | -3.7525
-14.5 | -0.7219 | 0.18896 | 0.0507 | -3.8204
-14 | -0.7025 | 0.1798 | 0.0455 | -3.9071
-13.5 | -0.6855 | 0.16993 | 0.0401 | -4.034
-13 | -0.672 | 0.15907 | 0.0345 | -4.2246
-12.5 | -0.6586 | 0.14888 | 0.029 | -4.4237
-11.5 | -0.6352 | 0.12916 | 0.0181 | -4.9179
-11 | -0.6239 | 0.11987 | 0.0129 | -5.2048
-10.5 | -0.6178 | 0.10976 | 0.0073 | -5.6286
-10 | -0.6101 | 0.1007 | 0.0022 | -6.0586
-9.5 | -0.6123 | 0.08924 | -0.0052 | -6.8613
-9 | -0.6127 | 0.07944 | -0.0115 | -7.7127
-8.5 | -0.6249 | 0.06807 | -0.0192 | -9.1803
-8 | -0.6396 | 0.0553 | -0.0314 | -11.566
-7.5 | -0.675 | 0.04762 | -0.0337 | -14.1747
-7 | -0.6936 | 0.03904 | -0.0335 | -17.7664
-6.5 | -0.6971 | 0.02921 | -0.0318 | -23.8651
-6 | -0.6833 | 0.019 | -0.0285 | -35.9632
-5.5 | -0.651 | 0.01001 | -0.0246 | -65.035
-5 | -0.5897 | 0.0073 | -0.0215 | -80.7808
-4.5 | -0.5195 | 0.00648 | -0.0198 | -80.1698
-4 | -0.449 | 0.00601 | -0.0187 | -74.7088
-3.5 | -0.3789 | 0.00572 | -0.0181 | -66.2413
-3 | -0.3094 | 0.00547 | -0.0178 | -56.5631
-2.5 | -0.2406 | 0.00529 | -0.0177 | -45.482
-2 | -0.1723 | 0.00514 | -0.0178 | -33.5214
-1.5 | -0.1045 | 0.00497 | -0.018 | -21.0262
-1 | -0.0378 | 0.00464 | -0.0183 | -8.1466
0 | 0.0941 | 0.00374 | -0.0192 | 25.1604
0.5 | 0.1607 | 0.00367 | -0.0197 | 43.7875
1 | 0.2251 | 0.00434 | -0.02 | 51.8664
1.5 | 0.2906 | 0.0048 | -0.0203 | 60.5417
2.5 | 0.423 | 0.00563 | -0.0204 | 75.1332
3 | 0.491 | 0.00584 | -0.0203 | 84.0753
3.5 | 0.5594 | 0.00606 | -0.02 | 92.3102
4 | 0.6284 | 0.00632 | -0.0195 | 99.4304
4.5 | 0.698 | 0.00664 | -0.0186 | 105.1205
5 | 0.7681 | 0.00705 | -0.0172 | 108.9504
5.5 | 0.8366 | 0.00787 | -0.015 | 106.3024
6 | 0.8941 | 0.01028 | -0.0108 | 86.9747
6.5 | 0.9236 | 0.01774 | -0.0047 | 52.0631
7 | 0.9324 | 0.02673 | 0.0013 | 34.8822
8 | 0.8878 | 0.04172 | 0.014 | 21.28
8.5 | 0.8457 | 0.04966 | 0.0146 | 17.0298
9 | 0.8156 | 0.06009 | 0.0082 | 13.573
9.5 | 0.7987 | 0.07446 | -0.004 | 10.7266
10 | 0.7883 | 0.08813 | -0.0138 | 8.9447
10.5 | 0.778 | 0.10102 | -0.022 | 7.7014
11 | 0.7714 | 0.11373 | -0.0297 | 6.7827
11.5 | 0.7697 | 0.1261 | -0.0369 | 6.1039
12 | 0.772 | 0.13829 | -0.0438 | 5.5825
12.5 | 0.7796 | 0.14961 | -0.0501 | 5.2109
13 | 0.793 | 0.1596 | -0.0557 | 4.9687
13.5 | 0.8063 | 0.17002 | -0.0616 | 4.7424
14 | 0.8202 | 0.18069 | -0.0676 | 4.5393
14.5 | 0.8371 | 0.19073 | -0.0732 | 4.3889
15 | 0.8523 | 0.2022 | -0.0793 | 4.2151
15.5 | 0.8699 | 0.21264 | -0.085 | 4.091
16 | 0.8891 | 0.22281 | -0.0906 | 3.9904
16.5 | 0.9091 | 0.23278 | -0.0963 | 3.9054
17 | 0.9301 | 0.24229 | -0.1017 | 3.8388
17.5 | 0.9514 | 0.25164 | -0.1072 | 3.7808
18 | 0.9733 | 0.26039 | -0.1127 | 3.7379
18.5 | 0.9953 | 0.26865 | -0.1181 | 3.7048
19 | 1.0165 | 0.27833 | -0.1239 | 3.6521
19.5 | 1.0377 | 0.28889 | -0.1297 | 3.592
20 | 1.0592 | 0.29845 | -0.1354 | 3.549

## 113. Re 12M Mach 0.00 (1)
BIGFOIL.COM POLAR EXPORT
NACA64-109 a=0.6
NACA64-109 a=0.6 |  |  |  | Cl Max: | 0.888 | at alpha= | 9.5 | deg
JavaFoil+Calcfoil stall+Eppler ext transition |  |  |  | L/D Max: | 127.338 | at alpha= | 7.5 | deg
Re: | 12000000 |  |  | Cd Min: | 0.00389 | at alpha= | 0 | deg
Mach: | 0 |  |  | Cl=0 at alpha= | -0.68103 | deg
|  |  |  | @ Cl=0.1, Cd= | 0.00389
|  |  |  | @ Cl=0.4, Cd= | 0.0051968
|  |  |  | @ Cl=0.6, Cd= | 0.09903
alpha (deg) | Cl | Cd | Cm | Cl/Cd
-15 | -0.438 | 0.10329 | -0.001 | -4.243
-14.5 | -0.463 | 0.09859 | -0.001 | -4.693
-14 | -0.487 | 0.09458 | -0.002 | -5.153
-13.5 | -0.513 | 0.08716 | -0.002 | -5.886
-13 | -0.536 | 0.08499 | -0.002 | -6.303
-12.5 | -0.558 | 0.0777 | -0.002 | -7.179
-12 | -0.571 | 0.0743 | -0.002 | -7.691
-11.5 | -0.584 | 0.06938 | -0.003 | -8.419
-11 | -0.594 | 0.06463 | -0.003 | -9.196
-10.5 | -0.681 | 0.02027 | -0.005 | -33.58
-10 | -0.74 | 0.0098 | -0.006 | -75.502
-9.5 | -0.668 | 0.02238 | -0.006 | -29.863
-9 | -0.733 | 0.00829 | -0.007 | -88.397
-8.5 | -0.72 | 0.00792 | -0.008 | -90.844
-8 | -0.701 | 0.00761 | -0.008 | -92.084
-7.5 | -0.677 | 0.00736 | -0.008 | -91.936
-7 | -0.647 | 0.00708 | -0.009 | -91.4
-6.5 | -0.612 | 0.00679 | -0.009 | -90.11
-6 | -0.572 | 0.00659 | -0.01 | -86.833
-5.5 | -0.529 | 0.00636 | -0.01 | -83.199
-5 | -0.481 | 0.00608 | -0.011 | -79.246
-4.5 | -0.431 | 0.0059 | -0.011 | -73.057
-4 | -0.379 | 0.00574 | -0.011 | -65.971
-3.5 | -0.324 | 0.00556 | -0.012 | -58.257
-3 | -0.268 | 0.00544 | -0.012 | -49.224
-2.5 | -0.211 | 0.00532 | -0.013 | -39.64
-2 | -0.153 | 0.00513 | -0.013 | -29.848
-1.5 | -0.095 | 0.00448 | -0.014 | -21.266
-1 | -0.037 | 0.00427 | -0.014 | -8.72
-0.5 | 0.021 | 0.00408 | -0.014 | 5.148
0 | 0.079 | 0.00389 | -0.015 | 20.366
0.5 | 0.138 | 0.00389 | -0.015 | 35.387
1 | 0.196 | 0.00414 | -0.016 | 47.283
1.5 | 0.254 | 0.00433 | -0.016 | 58.549
2 | 0.311 | 0.00453 | -0.017 | 68.662
2.5 | 0.368 | 0.00486 | -0.017 | 75.782
3 | 0.425 | 0.00546 | -0.017 | 77.774
3.5 | 0.481 | 0.00562 | -0.018 | 85.501
4 | 0.535 | 0.00577 | -0.018 | 92.673
4.5 | 0.587 | 0.00588 | -0.019 | 99.839
5 | 0.637 | 0.00607 | -0.019 | 104.906
5.5 | 0.683 | 0.00621 | -0.02 | 109.956
6 | 0.726 | 0.00646 | -0.02 | 112.472
6.5 | 0.765 | 0.0061 | -0.02 | 125.477
7 | 0.799 | 0.0063 | -0.021 | 126.826
7.5 | 0.828 | 0.0065 | -0.021 | 127.338
8 | 0.852 | 0.00672 | -0.022 | 126.668
8.5 | 0.87 | 0.00694 | -0.022 | 125.356
9 | 0.882 | 0.00717 | -0.022 | 123.047
9.5 | 0.888 | 0.0097 | -0.023 | 91.5
10 | 0.881 | 0.01032 | -0.023 | 85.404
10.5 | 0.856 | 0.01157 | -0.023 | 73.976
11 | 0.777 | 0.0237 | -0.022 | 32.798
11.5 | 0.686 | 0.05737 | -0.017 | 11.953
12 | 0.646 | 0.07162 | -0.014 | 9.024
12.5 | 0.621 | 0.07463 | -0.015 | 8.323
13 | 0.589 | 0.08405 | -0.013 | 7.005
13.5 | 0.562 | 0.08618 | -0.014 | 6.519
14 | 0.531 | 0.0938 | -0.014 | 5.662
14.5 | 0.503 | 0.09903 | -0.014 | 5.075

## 114. Re 12M Mach 0.00 (2)
BIGFOIL.COM POLAR EXPORT
NACA64-109 a=0.6
NACA64-109 a=0.6 |  |  |  | Cl Max: | 1.7572 | at alpha= | 19 | deg
XFOIL ncrit=9 |  |  |  | L/D Max: | 127.033 | at alpha= | 9 | deg
Re: | 12000000 |  |  | Cd Min: | 0.05591 | at alpha= | -19.5 | deg
Mach: | 0 |  |  | Cl=0 at alpha= | -0.70635 | deg
|  |  |  | @ Cl=0.1, Cd= | 0.0039462
|  |  |  | @ Cl=0.4, Cd= | 0.0053483
|  |  |  | @ Cl=0.6, Cd= | 0.0059161
alpha (deg) | Cl | Cd | Cm | Cl/Cd
-19.5 | -1.538 | 0.05591 | -0.0294 | -27.5085
-18 | -1.6639 | 0.0277 | -0.035 | -60.0686
-17.5 | -1.6786 | 0.02454 | -0.0289 | -68.4026
-17 | -1.6686 | 0.02272 | -0.0237 | -73.4419
-16.5 | -1.6407 | 0.021 | -0.0212 | -78.1286
-16 | -1.6064 | 0.01951 | -0.0193 | -82.3373
-15.5 | -1.5679 | 0.01818 | -0.0178 | -86.2431
-15 | -1.5259 | 0.01704 | -0.0167 | -89.5481
-14.5 | -1.4817 | 0.01601 | -0.0158 | -92.5484
-14 | -1.436 | 0.01503 | -0.015 | -95.5422
-13.5 | -1.3886 | 0.01416 | -0.0144 | -98.065
-12.5 | -1.2904 | 0.01261 | -0.0136 | -102.3315
-12 | -1.24 | 0.0119 | -0.0133 | -104.2017
-11.5 | -1.1899 | 0.01129 | -0.0128 | -105.3942
-11 | -1.1407 | 0.0107 | -0.012 | -106.6075
-10.5 | -1.0896 | 0.01001 | -0.0117 | -108.8511
-10 | -1.0382 | 0.00921 | -0.0113 | -112.7253
-9.5 | -0.9854 | 0.00862 | -0.0112 | -114.3155
-9 | -0.9313 | 0.00823 | -0.0113 | -113.1592
-8.5 | -0.8767 | 0.0079 | -0.0114 | -110.9747
-8 | -0.8218 | 0.00759 | -0.0115 | -108.274
-7.5 | -0.7667 | 0.00728 | -0.0117 | -105.3159
-7 | -0.7114 | 0.00695 | -0.0118 | -102.3597
-6.5 | -0.6561 | 0.00654 | -0.0119 | -100.3211
-6 | -0.6003 | 0.00624 | -0.0122 | -96.2019
-4.5 | -0.4312 | 0.00559 | -0.013 | -77.1377
-4 | -0.3745 | 0.00543 | -0.0133 | -68.9687
-3.5 | -0.3178 | 0.00524 | -0.0136 | -60.6489
-3 | -0.2608 | 0.00511 | -0.014 | -51.0372
-2.5 | -0.2038 | 0.00498 | -0.0143 | -40.9237
-2 | -0.1468 | 0.00489 | -0.0147 | -30.0204
-1.5 | -0.09 | 0.00472 | -0.0151 | -19.0678
-1 | -0.0333 | 0.00449 | -0.0155 | -7.4165
-0.5 | 0.0234 | 0.00429 | -0.0159 | 5.4545
0 | 0.0796 | 0.00403 | -0.0164 | 19.7519
0.5 | 0.1356 | 0.0038 | -0.0168 | 35.6842
1 | 0.1906 | 0.00439 | -0.0172 | 43.4169
1.5 | 0.2469 | 0.00466 | -0.0176 | 52.9828
2 | 0.303 | 0.00497 | -0.018 | 60.9658
2.5 | 0.3592 | 0.00524 | -0.0183 | 68.5496
3 | 0.4157 | 0.00539 | -0.0186 | 77.1243
3.5 | 0.4721 | 0.00554 | -0.0189 | 85.2166
4 | 0.5285 | 0.00569 | -0.0192 | 92.8822
4.5 | 0.5847 | 0.00586 | -0.0195 | 99.7782
5.5 | 0.6965 | 0.00627 | -0.0199 | 111.0845
6 | 0.7518 | 0.00656 | -0.0201 | 114.6037
6.5 | 0.807 | 0.00682 | -0.0202 | 118.3284
7 | 0.8621 | 0.00705 | -0.0204 | 122.2837
7.5 | 0.9166 | 0.00732 | -0.0204 | 125.2186
8 | 0.9698 | 0.00775 | -0.0203 | 125.1355
8.5 | 1.0213 | 0.00811 | -0.0197 | 125.9309
9 | 1.0747 | 0.00846 | -0.0196 | 127.0331
9.5 | 1.1279 | 0.0089 | -0.0196 | 126.7303
10 | 1.1806 | 0.00937 | -0.0195 | 125.9979
10.5 | 1.2324 | 0.00991 | -0.0193 | 124.3592
11 | 1.2819 | 0.01075 | -0.0188 | 119.2465
11.5 | 1.33 | 0.01172 | -0.018 | 113.4812
12 | 1.3787 | 0.0125 | -0.0174 | 110.296
12.5 | 1.4265 | 0.01331 | -0.0168 | 107.1751
13 | 1.4735 | 0.01411 | -0.016 | 104.4295
13.5 | 1.5186 | 0.01505 | -0.0151 | 100.9037
14 | 1.5621 | 0.01604 | -0.0139 | 97.3878
14.5 | 1.6038 | 0.01707 | -0.0126 | 93.9543
15 | 1.6435 | 0.01813 | -0.011 | 90.6509
15.5 | 1.6794 | 0.01933 | -0.009 | 86.8805
16 | 1.7114 | 0.02058 | -0.0064 | 83.1584
16.5 | 1.7271 | 0.02183 | -0.0012 | 79.1159
17 | 1.7338 | 0.02378 | 0.0041 | 72.91
17.5 | 1.7468 | 0.0258 | 0.0075 | 67.7054
18 | 1.7546 | 0.02855 | 0.0104 | 61.4571
18.5 | 1.753 | 0.0325 | 0.0127 | 53.9385
19 | 1.7572 | 0.03638 | 0.0137 | 48.3013
19.5 | 1.7495 | 0.04195 | 0.0137 | 41.7044
20 | 1.7399 | 0.04836 | 0.0125 | 35.9781

## 115. Re 12M Mach 0.10 (1)
BIGFOIL.COM POLAR EXPORT
NACA64-109 a=0.6
NACA64-109 a=0.6 |  |  |  | Cl Max: | 0.878 | at alpha= | 9.5 | deg
JavaFoil+Calcfoil stall+Eppler ext transition |  |  |  | L/D Max: | 126.127 | at alpha= | 7.5 | deg
Re: | 12000000 |  |  | Cd Min: | 0.0039 | at alpha= | 0 | deg
Mach: | 0.1 |  |  | Cl=0 at alpha= | -0.68103 | deg
|  |  |  | @ Cl=0.1, Cd= | 0.0039
|  |  |  | @ Cl=0.4, Cd= | 0.005171
|  |  |  | @ Cl=0.6, Cd= | 0.10086
alpha (deg) | Cl | Cd | Cm | Cl/Cd
-14 | -0.449 | 0.09321 | -0.002 | -4.819
-13.5 | -0.477 | 0.08767 | -0.002 | -5.443
-13 | -0.504 | 0.0851 | -0.002 | -5.917
-12.5 | -0.529 | 0.07883 | -0.002 | -6.708
-12 | -0.546 | 0.07552 | -0.002 | -7.227
-11.5 | -0.562 | 0.07015 | -0.003 | -8.009
-11 | -0.575 | 0.0657 | -0.003 | -8.751
-10.5 | -0.587 | 0.05994 | -0.003 | -9.789
-10 | -0.717 | 0.01042 | -0.006 | -68.838
-9.5 | -0.596 | 0.05214 | -0.004 | -11.422
-9 | -0.724 | 0.00838 | -0.007 | -86.435
-8.5 | -0.714 | 0.00797 | -0.008 | -89.534
-8 | -0.697 | 0.00767 | -0.008 | -90.868
-7.5 | -0.675 | 0.00744 | -0.008 | -90.734
-7 | -0.646 | 0.00708 | -0.009 | -91.268
-6.5 | -0.612 | 0.00687 | -0.009 | -89.195
-6 | -0.574 | 0.0066 | -0.01 | -86.876
-5.5 | -0.53 | 0.00639 | -0.01 | -83.017
-5 | -0.483 | 0.00606 | -0.011 | -79.718
-4.5 | -0.433 | 0.00589 | -0.011 | -73.533
-4 | -0.38 | 0.00574 | -0.011 | -66.242
-3.5 | -0.326 | 0.00558 | -0.012 | -58.333
-3 | -0.269 | 0.00546 | -0.012 | -49.292
-2.5 | -0.212 | 0.0053 | -0.013 | -39.974
-2 | -0.154 | 0.00515 | -0.013 | -29.889
-1.5 | -0.096 | 0.00451 | -0.014 | -21.275
-1 | -0.037 | 0.00426 | -0.014 | -8.802
-0.5 | 0.021 | 0.00409 | -0.014 | 5.161
0 | 0.08 | 0.0039 | -0.015 | 20.416
0.5 | 0.138 | 0.0039 | -0.015 | 35.456
1 | 0.197 | 0.00418 | -0.016 | 47.036
1.5 | 0.255 | 0.00434 | -0.016 | 58.704
2 | 0.313 | 0.00453 | -0.017 | 68.975
2.5 | 0.37 | 0.00485 | -0.017 | 76.339
3 | 0.427 | 0.00546 | -0.017 | 78.268
3.5 | 0.483 | 0.00562 | -0.018 | 86.024
4 | 0.537 | 0.00576 | -0.018 | 93.364
4.5 | 0.59 | 0.00593 | -0.019 | 99.374
5 | 0.639 | 0.00611 | -0.019 | 104.608
5.5 | 0.685 | 0.00625 | -0.02 | 109.706
6 | 0.728 | 0.0065 | -0.02 | 111.99
6.5 | 0.766 | 0.00616 | -0.021 | 124.424
7 | 0.8 | 0.00636 | -0.021 | 125.665
7.5 | 0.827 | 0.00656 | -0.021 | 126.127
8 | 0.849 | 0.00674 | -0.022 | 126.009
8.5 | 0.865 | 0.00695 | -0.022 | 124.438
9 | 0.875 | 0.00724 | -0.023 | 120.833
9.5 | 0.878 | 0.00982 | -0.023 | 89.316
10 | 0.867 | 0.01043 | -0.023 | 83.14
10.5 | 0.824 | 0.01322 | -0.023 | 62.294
11 | 0.678 | 0.06023 | -0.015 | 11.258
11.5 | 0.651 | 0.06522 | -0.015 | 9.977
12 | 0.618 | 0.07325 | -0.014 | 8.431
12.5 | 0.588 | 0.07649 | -0.014 | 7.687
13 | 0.553 | 0.08625 | -0.013 | 6.41
13.5 | 0.521 | 0.08977 | -0.013 | 5.801
14 | 0.489 | 0.09478 | -0.014 | 5.157
14.5 | 0.457 | 0.10086 | -0.014 | 4.526

## 116. Re 12M Mach 0.10 (2)
BIGFOIL.COM POLAR EXPORT
NACA64-109 a=0.6
NACA64-109 a=0.6 |  |  |  | Cl Max: | 1.7184 | at alpha= | 17.5 | deg
XFOIL ncrit=9 |  |  |  | L/D Max: | 126.507 | at alpha= | 9 | deg
Re: | 12000000 |  |  | Cd Min: | 0.07901 | at alpha= | -19 | deg
Mach: | 0.1 |  |  | Cl=0 at alpha= | -0.70702 | deg
|  |  |  | @ Cl=0.1, Cd= | 0.0039387
|  |  |  | @ Cl=0.4, Cd= | 0.0053454
|  |  |  | @ Cl=0.6, Cd= | 0.0059226
alpha (deg) | Cl | Cd | Cm | Cl/Cd
-19 | -1.3888 | 0.07901 | -0.0149 | -17.5775
-18.5 | -1.4277 | 0.06315 | -0.0264 | -22.6081
-18 | -1.5249 | 0.04295 | -0.0389 | -35.5041
-17.5 | -1.594 | 0.03164 | -0.0403 | -50.3793
-17 | -1.601 | 0.02796 | -0.0371 | -57.2604
-16.5 | -1.6059 | 0.02564 | -0.0308 | -62.6326
-16 | -1.5986 | 0.02276 | -0.0257 | -70.2373
-15.5 | -1.5713 | 0.02048 | -0.0229 | -76.7236
-15 | -1.5353 | 0.01868 | -0.0209 | -82.1895
-14.5 | -1.4933 | 0.01729 | -0.0194 | -86.3678
-14 | -1.4484 | 0.01608 | -0.0182 | -90.0746
-13.5 | -1.4011 | 0.01504 | -0.0172 | -93.1582
-13 | -1.3521 | 0.01412 | -0.0164 | -95.7578
-12.5 | -1.3021 | 0.01327 | -0.0158 | -98.1236
-12 | -1.2512 | 0.01244 | -0.0152 | -100.5788
-11.5 | -1.2004 | 0.01175 | -0.0145 | -102.1617
-11 | -1.1508 | 0.01109 | -0.0135 | -103.7692
-10.5 | -1.0986 | 0.01042 | -0.013 | -105.4319
-10 | -1.0466 | 0.00958 | -0.0126 | -109.2484
-9.5 | -0.9937 | 0.0088 | -0.0122 | -112.9205
-9 | -0.9392 | 0.00834 | -0.0121 | -112.6139
-8.5 | -0.8839 | 0.00798 | -0.0121 | -110.7644
-8 | -0.8283 | 0.00766 | -0.0121 | -108.1332
-7.5 | -0.7725 | 0.00735 | -0.0122 | -105.102
-7 | -0.7165 | 0.00702 | -0.0123 | -102.0655
-6.5 | -0.6607 | 0.0066 | -0.0123 | -100.1061
-6 | -0.6045 | 0.00627 | -0.0124 | -96.4115
-5.5 | -0.5477 | 0.00606 | -0.0127 | -90.3795
-4.5 | -0.434 | 0.00561 | -0.0132 | -77.3619
-4 | -0.3769 | 0.00544 | -0.0135 | -69.2831
-3.5 | -0.3197 | 0.00525 | -0.0138 | -60.8952
-3 | -0.2623 | 0.00512 | -0.0141 | -51.2305
-2.5 | -0.205 | 0.00499 | -0.0144 | -41.0822
-2 | -0.1476 | 0.00489 | -0.0148 | -30.184
-1.5 | -0.0905 | 0.00473 | -0.0152 | -19.1332
-1 | -0.0334 | 0.0045 | -0.0156 | -7.4222
-0.5 | 0.0236 | 0.00429 | -0.016 | 5.5012
0 | 0.0801 | 0.00402 | -0.0165 | 19.9254
0.5 | 0.1364 | 0.00379 | -0.0169 | 35.9894
1 | 0.1917 | 0.00439 | -0.0173 | 43.6674
1.5 | 0.2483 | 0.00467 | -0.0177 | 53.1692
2 | 0.3048 | 0.00498 | -0.018 | 61.2048
2.5 | 0.3613 | 0.00525 | -0.0183 | 68.819
3 | 0.4181 | 0.00539 | -0.0187 | 77.5696
3.5 | 0.4749 | 0.00555 | -0.019 | 85.5676
4 | 0.5317 | 0.0057 | -0.0192 | 93.2807
4.5 | 0.5883 | 0.00588 | -0.0195 | 100.051
5.5 | 0.701 | 0.00629 | -0.0199 | 111.4467
6 | 0.7567 | 0.00659 | -0.02 | 114.8255
6.5 | 0.8125 | 0.00685 | -0.0201 | 118.6131
7 | 0.868 | 0.00709 | -0.0202 | 122.426
7.5 | 0.923 | 0.00739 | -0.0201 | 124.8985
8.5 | 1.0289 | 0.0082 | -0.0192 | 125.4756
9 | 1.0829 | 0.00856 | -0.019 | 126.507
9.5 | 1.1367 | 0.00902 | -0.0189 | 126.02
10 | 1.19 | 0.00954 | -0.0186 | 124.7379
10.5 | 1.2418 | 0.01021 | -0.0182 | 121.6259
11 | 1.2913 | 0.01118 | -0.0174 | 115.5009
11.5 | 1.3403 | 0.01215 | -0.0165 | 110.3128
12 | 1.3894 | 0.013 | -0.0157 | 106.8769
12.5 | 1.4374 | 0.01391 | -0.0147 | 103.3357
13 | 1.4846 | 0.01481 | -0.0137 | 100.2431
13.5 | 1.5292 | 0.01589 | -0.0123 | 96.2366
14 | 1.572 | 0.01704 | -0.0108 | 92.2535
14.5 | 1.6124 | 0.01824 | -0.0089 | 88.3991
15 | 1.6502 | 0.01948 | -0.0068 | 84.7125
15.5 | 1.682 | 0.02094 | -0.0039 | 80.3247
16 | 1.6977 | 0.02237 | 0.0016 | 75.8918
16.5 | 1.7078 | 0.02415 | 0.0068 | 70.7164
17 | 1.7102 | 0.02703 | 0.0112 | 63.2704
17.5 | 1.7184 | 0.02996 | 0.0139 | 57.3565
18 | 1.7176 | 0.03409 | 0.0159 | 50.3843
18.5 | 1.7041 | 0.04005 | 0.0166 | 42.5493
19 | 1.6926 | 0.04657 | 0.0157 | 36.3453
19.5 | 1.6674 | 0.05573 | 0.0124 | 29.9193
20 | 1.6243 | 0.06908 | 0.0055 | 23.5133

## 117. Re 12M Mach 0.25 (1)
BIGFOIL.COM POLAR EXPORT
NACA64-109 a=0.6
NACA64-109 a=0.6 |  |  |  | Cl Max: | 0.824 | at alpha= | 8 | deg
JavaFoil+Calcfoil stall+Eppler ext transition |  |  |  | L/D Max: | 122.177 | at alpha= | 6.5 | deg
Re: | 12000000 |  |  | Cd Min: | 0.00388 | at alpha= | 0 | deg
Mach: | 0.25 |  |  | Cl=0 at alpha= | -0.68333 | deg
|  |  |  | @ Cl=0.1, Cd= | 0.00388
|  |  |  | @ Cl=0.4, Cd= | 0.08919
|  |  |  | @ Cl=0.6, Cd= | 0.08919
alpha (deg) | Cl | Cd | Cm | Cl/Cd
-13 | -0.178 | 0.0861 | -0.002 | -2.068
-12.5 | -0.256 | 0.08141 | -0.002 | -3.14
-12 | -0.313 | 0.07677 | -0.003 | -4.074
-11.5 | -0.364 | 0.07237 | -0.003 | -5.03
-11 | -0.409 | 0.06895 | -0.003 | -5.935
-10.5 | -0.449 | 0.06473 | -0.003 | -6.938
-10 | -0.484 | 0.05934 | -0.004 | -8.151
-9.5 | -0.508 | 0.05752 | -0.004 | -8.836
-9 | -0.53 | 0.05095 | -0.004 | -10.405
-8.5 | -0.663 | 0.00843 | -0.008 | -78.674
-8 | -0.665 | 0.008 | -0.008 | -83.064
-7.5 | -0.656 | 0.00765 | -0.009 | -85.753
-7 | -0.639 | 0.00732 | -0.009 | -87.284
-6.5 | -0.612 | 0.00703 | -0.01 | -87.03
-6 | -0.578 | 0.00676 | -0.01 | -85.617
-5.5 | -0.538 | 0.00654 | -0.01 | -82.236
-5 | -0.493 | 0.00616 | -0.011 | -80.029
-4.5 | -0.443 | 0.00596 | -0.011 | -74.337
-4 | -0.39 | 0.00578 | -0.012 | -67.441
-3.5 | -0.334 | 0.0056 | -0.012 | -59.689
-3 | -0.276 | 0.00547 | -0.013 | -50.47
-2.5 | -0.217 | 0.00531 | -0.013 | -40.944
-2 | -0.158 | 0.0052 | -0.014 | -30.438
-1.5 | -0.098 | 0.00453 | -0.014 | -21.75
-1 | -0.038 | 0.00427 | -0.014 | -9.015
-0.5 | 0.022 | 0.0041 | -0.015 | 5.292
0 | 0.082 | 0.00388 | -0.015 | 21.096
0.5 | 0.142 | 0.00388 | -0.016 | 36.611
1 | 0.202 | 0.00414 | -0.016 | 48.814
1.5 | 0.262 | 0.00435 | -0.017 | 60.238
2 | 0.321 | 0.00457 | -0.017 | 70.296
2.5 | 0.38 | 0.00493 | -0.018 | 77.065
3 | 0.439 | 0.0055 | -0.018 | 79.718
3.5 | 0.496 | 0.00568 | -0.018 | 87.398
4 | 0.551 | 0.00584 | -0.019 | 94.301
4.5 | 0.604 | 0.00602 | -0.019 | 100.303
5 | 0.653 | 0.00618 | -0.02 | 105.662
5.5 | 0.698 | 0.00641 | -0.02 | 108.798
6 | 0.738 | 0.00607 | -0.021 | 121.542
6.5 | 0.771 | 0.00631 | -0.021 | 122.177
7 | 0.798 | 0.00655 | -0.022 | 121.74
7.5 | 0.816 | 0.00678 | -0.022 | 120.286
8 | 0.824 | 0.00702 | -0.022 | 117.434
8.5 | 0.823 | 0.0094 | -0.023 | 87.57
9 | 0.811 | 0.00994 | -0.023 | 81.582
9.5 | 0.754 | 0.01447 | -0.022 | 52.093
10 | 0.611 | 0.05741 | -0.014 | 10.64
10.5 | 0.56 | 0.06246 | -0.014 | 8.972
11 | 0.5 | 0.06922 | -0.013 | 7.231
11.5 | 0.436 | 0.07489 | -0.012 | 5.821
12 | 0.365 | 0.08038 | -0.013 | 4.545
12.5 | 0.289 | 0.08452 | -0.013 | 3.414
13 | 0.199 | 0.08919 | -0.013 | 2.23

## 118. Re 12M Mach 0.25 (2)
BIGFOIL.COM POLAR EXPORT
NACA64-109 a=0.6
NACA64-109 a=0.6 |  |  |  | Cl Max: | 1.3956 | at alpha= | 12 | deg
XFOIL ncrit=9 |  |  |  | L/D Max: | 122.469 | at alpha= | 8.5 | deg
Re: | 12000000 |  |  | Cd Min: | 0.20714 | at alpha= | 17 | deg
Mach: | 0.25 |  |  | Cl=0 at alpha= | -0.70833 | deg
|  |  |  | @ Cl=0.1, Cd= | 0.0039524
|  |  |  | @ Cl=0.4, Cd= | 0.005365
|  |  |  | @ Cl=0.6, Cd= | 0.0059707
alpha (deg) | Cl | Cd | Cm | Cl/Cd
-16.5 | -0.7752 | 0.19272 | 0.0539 | -4.0224
-16 | -0.7611 | 0.18438 | 0.0491 | -4.1279
-15.5 | -0.7491 | 0.17542 | 0.044 | -4.2703
-15 | -0.7347 | 0.16746 | 0.0393 | -4.3873
-14.5 | -0.7212 | 0.15929 | 0.0346 | -4.5276
-14 | -0.7131 | 0.14959 | 0.0293 | -4.767
-13.5 | -0.816 | 0.11132 | 0.0081 | -7.3302
-12.5 | -0.9563 | 0.05921 | -0.0307 | -16.151
-12 | -1.1476 | 0.03617 | -0.0345 | -31.728
-11.5 | -1.2067 | 0.02257 | -0.0288 | -53.4648
-11 | -1.1873 | 0.01702 | -0.0248 | -69.7591
-10.5 | -1.1429 | 0.01427 | -0.0223 | -80.0911
-10 | -1.09 | 0.01266 | -0.0205 | -86.0979
-9.5 | -1.0376 | 0.0108 | -0.0188 | -96.0741
-9 | -0.9822 | 0.00947 | -0.0174 | -103.717
-8.5 | -0.9242 | 0.00868 | -0.0164 | -106.4747
-8 | -0.865 | 0.00815 | -0.0157 | -106.135
-7.5 | -0.8054 | 0.00775 | -0.0152 | -103.9226
-7 | -0.746 | 0.00736 | -0.0148 | -101.3587
-6.5 | -0.6869 | 0.00692 | -0.0145 | -99.263
-5.5 | -0.5684 | 0.00618 | -0.0141 | -91.9741
-5 | -0.5088 | 0.00596 | -0.0141 | -85.3691
-4.5 | -0.4493 | 0.00572 | -0.0141 | -78.549
-4 | -0.3899 | 0.00549 | -0.0143 | -71.02
-3.5 | -0.3304 | 0.0053 | -0.0145 | -62.3396
-3 | -0.2709 | 0.00516 | -0.0147 | -52.5
-2.5 | -0.2115 | 0.005 | -0.015 | -42.3
-2 | -0.1522 | 0.0049 | -0.0153 | -31.0612
-1.5 | -0.0931 | 0.00476 | -0.0157 | -19.5588
-1 | -0.0343 | 0.00451 | -0.016 | -7.6053
-0.5 | 0.0245 | 0.00429 | -0.0165 | 5.711
0.5 | 0.1408 | 0.00377 | -0.0174 | 37.3475
1 | 0.1977 | 0.00439 | -0.0178 | 45.0342
1.5 | 0.2561 | 0.00469 | -0.0182 | 54.6055
2 | 0.3143 | 0.00503 | -0.0185 | 62.4851
2.5 | 0.3727 | 0.0053 | -0.0188 | 70.3208
3 | 0.4315 | 0.00544 | -0.019 | 79.3199
3.5 | 0.4905 | 0.0056 | -0.0193 | 87.5893
4 | 0.5494 | 0.00579 | -0.0194 | 94.8877
4.5 | 0.6082 | 0.006 | -0.0195 | 101.3667
5.5 | 0.7257 | 0.00646 | -0.0195 | 112.3375
6 | 0.7842 | 0.00678 | -0.0193 | 115.6637
6.5 | 0.843 | 0.00705 | -0.0191 | 119.5745
7 | 0.9013 | 0.00738 | -0.0188 | 122.1274
7.5 | 0.9588 | 0.00786 | -0.0181 | 121.9847
8 | 1.0159 | 0.00836 | -0.0173 | 121.5191
8.5 | 1.0716 | 0.00875 | -0.0161 | 122.4686
9 | 1.1289 | 0.0093 | -0.0151 | 121.3871
9.5 | 1.1852 | 0.0101 | -0.0139 | 117.3465
10 | 1.2395 | 0.0112 | -0.0123 | 110.6696
10.5 | 1.2902 | 0.01279 | -0.0102 | 100.8757
11 | 1.3322 | 0.0155 | -0.0072 | 85.9484
11.5 | 1.3725 | 0.01815 | -0.0041 | 75.6198
12 | 1.3956 | 0.02239 | 0.0004 | 62.3314
12.5 | 1.3849 | 0.02884 | 0.007 | 48.0201
13 | 1.3606 | 0.03284 | 0.0156 | 41.4312
13.5 | 1.2864 | 0.04302 | 0.0193 | 29.9024
14 | 1.2323 | 0.05443 | 0.0159 | 22.6401
14.5 | 1.1975 | 0.06633 | 0.0087 | 18.0537
15 | 1.1795 | 0.07835 | 0 | 15.0542
15.5 | 0.9893 | 0.13557 | -0.0391 | 7.2973
16 | 0.919 | 0.16621 | -0.0578 | 5.5291
16.5 | 0.8695 | 0.19701 | -0.0738 | 4.4135
17 | 0.8799 | 0.20714 | -0.0794 | 4.2479

## 119. Re 12M Mach 0.50 (1)
BIGFOIL.COM POLAR EXPORT
NACA64-109 a=0.6
NACA64-109 a=0.6 |  |  |  | Cl Max: | 1.081 | at alpha= | 20 | deg
JavaFoil+Calcfoil stall+Eppler ext transition |  |  |  | L/D Max: | 112.738 | at alpha= | 4.5 | deg
Re: | 12000000 |  |  | Cd Min: | 0.00386 | at alpha= | 0 | deg
Mach: | 0.5 |  |  | Cl=0 at alpha= | -0.6791 | deg
|  |  |  | @ Cl=0.1, Cd= | 0.00386
|  |  |  | @ Cl=0.4, Cd= | 0.0052299
|  |  |  | @ Cl=0.6, Cd= | 0.019976
alpha (deg) | Cl | Cd | Cm | Cl/Cd
-20 | -1.029 | 0.15176 | 0.001 | -6.778
-19.5 | -1.001 | 0.14842 | 0 | -6.746
-19 | -0.982 | 0.13447 | 0 | -7.305
-18.5 | -0.953 | 0.13143 | 0 | -7.254
-18 | -0.924 | 0.12863 | 0 | -7.183
-17.5 | -0.896 | 0.12339 | -0.001 | -7.264
-17 | -0.871 | 0.1156 | -0.001 | -7.532
-16.5 | -0.846 | 0.11858 | -0.001 | -7.13
-16 | -0.819 | 0.1111 | -0.001 | -7.375
-15.5 | -0.793 | 0.10374 | -0.001 | -7.649
-15 | -0.771 | 0.094 | -0.002 | -8.197
-14.5 | -0.757 | 0.07793 | -0.002 | -9.713
-14 | -0.711 | 0.09761 | -0.002 | -7.283
-13.5 | -0.685 | 0.09072 | -0.002 | -7.552
-13 | -0.66 | 0.08294 | -0.003 | -7.963
-12.5 | -0.64 | 0.0721 | -0.003 | -8.879
-12 | -0.666 | 0.03464 | -0.005 | -19.23
-11.5 | -0.696 | 0.01366 | -0.006 | -50.983
-11 | -0.55 | 0.07456 | -0.003 | -7.376
-10.5 | -0.525 | 0.06663 | -0.004 | -7.882
-10 | -0.528 | 0.03991 | -0.006 | -13.237
-9.5 | -0.578 | 0.01101 | -0.008 | -52.48
-9 | -0.549 | 0.00894 | -0.008 | -61.421
-8.5 | -0.417 | 0.05411 | -0.004 | -7.713
-8 | -0.391 | 0.05067 | -0.005 | -7.712
-7.5 | -0.368 | 0.04374 | -0.006 | -8.414
-7 | -0.418 | 0.00813 | -0.01 | -51.4
-6.5 | -0.314 | 0.03981 | -0.006 | -7.875
-6 | -0.285 | 0.03937 | -0.006 | -7.229
-5.5 | -0.479 | 0.00713 | -0.012 | -67.265
-5 | -0.504 | 0.00675 | -0.012 | -74.761
-4.5 | -0.475 | 0.00632 | -0.013 | -75.039
-4 | -0.427 | 0.00605 | -0.013 | -70.511
-3.5 | -0.369 | 0.00585 | -0.014 | -63.121
-3 | -0.307 | 0.00567 | -0.014 | -54.135
-2.5 | -0.242 | 0.00543 | -0.015 | -44.628
-2 | -0.176 | 0.00525 | -0.015 | -33.614
-1.5 | -0.11 | 0.00463 | -0.016 | -23.776
-1 | -0.043 | 0.00432 | -0.016 | -9.948
-0.5 | 0.024 | 0.00412 | -0.017 | 5.885
0 | 0.092 | 0.00386 | -0.017 | 23.719
0.5 | 0.159 | 0.00386 | -0.018 | 41.189
1 | 0.226 | 0.00417 | -0.018 | 54.17
1.5 | 0.292 | 0.0044 | -0.019 | 66.488
2 | 0.359 | 0.0047 | -0.019 | 76.383
2.5 | 0.424 | 0.00554 | -0.02 | 76.577
3 | 0.488 | 0.00569 | -0.02 | 85.822
3.5 | 0.551 | 0.00593 | -0.021 | 92.765
4 | 0.608 | 0.00561 | -0.021 | 108.307
4.5 | 0.657 | 0.00582 | -0.022 | 112.738
5 | 0.692 | 0.0062 | -0.022 | 111.624
5.5 | 0.698 | 0.00651 | -0.023 | 107.286
6 | 0.589 | 0.00684 | -0.023 | 86.073
6.5 | 0.381 | 0.04144 | -0.012 | 9.203
7 | 0.407 | 0.04552 | -0.012 | 8.93
7.5 | 0.534 | 0.01013 | -0.024 | 52.752
8 | 0.549 | 0.01261 | -0.024 | 43.576
8.5 | 0.485 | 0.05533 | -0.012 | 8.757
9 | 0.629 | 0.01106 | -0.026 | 56.848
9.5 | 0.657 | 0.01202 | -0.026 | 54.72
10 | 0.671 | 0.0154 | -0.026 | 43.569
10.5 | 0.593 | 0.06434 | -0.016 | 9.214
11 | 0.615 | 0.07326 | -0.015 | 8.398
11.5 | 0.771 | 0.01523 | -0.028 | 50.64
12 | 0.789 | 0.01863 | -0.028 | 42.344
12.5 | 0.743 | 0.049 | -0.024 | 15.154
13 | 0.724 | 0.08229 | -0.018 | 8.799
13.5 | 0.746 | 0.09184 | -0.017 | 8.123
14 | 0.838 | 0.04836 | -0.026 | 17.323
14.5 | 0.808 | 0.08788 | -0.02 | 9.191
15 | 0.826 | 0.10019 | -0.019 | 8.243
15.5 | 0.852 | 0.1065 | -0.019 | 7.997
16 | 0.877 | 0.1125 | -0.02 | 7.798
16.5 | 0.901 | 0.11052 | -0.019 | 8.15
17 | 0.927 | 0.11692 | -0.02 | 7.928
17.5 | 0.954 | 0.12179 | -0.021 | 7.834
18 | 0.986 | 0.12202 | -0.022 | 8.083
18.5 | 1.008 | 0.13232 | -0.022 | 7.616
19 | 1.028 | 0.14208 | -0.021 | 7.233
19.5 | 1.055 | 0.14493 | -0.022 | 7.282
20 | 1.081 | 0.15239 | -0.023 | 7.091

## 120. Re 12M Mach 0.50 (2)
BIGFOIL.COM POLAR EXPORT
NACA64-109 a=0.6
NACA64-109 a=0.6 |  |  |  | Cl Max: | 1.0595 | at alpha= | 20 | deg
XFOIL ncrit=9 |  |  |  | L/D Max: | 112.573 | at alpha= | 5 | deg
Re: | 12000000 |  |  | Cd Min: | 0.29865 | at alpha= | 20 | deg
Mach: | 0.5 |  |  | Cl=0 at alpha= | -0.71514 | deg
|  |  |  | @ Cl=0.1, Cd= | 0.0038928
|  |  |  | @ Cl=0.4, Cd= | 0.0054042
|  |  |  | @ Cl=0.6, Cd= | 0.0060629
alpha (deg) | Cl | Cd | Cm | Cl/Cd
-20 | -0.9592 | 0.28957 | 0.1103 | -3.3125
-19.5 | -0.9367 | 0.28089 | 0.1048 | -3.3348
-19 | -0.9143 | 0.27187 | 0.0992 | -3.363
-18.5 | -0.8922 | 0.26272 | 0.0936 | -3.396
-18 | -0.8699 | 0.25368 | 0.0881 | -3.4291
-17.5 | -0.8479 | 0.24443 | 0.0827 | -3.4689
-17 | -0.8262 | 0.23493 | 0.0772 | -3.5168
-16.5 | -0.8054 | 0.22494 | 0.0717 | -3.5805
-16 | -0.7853 | 0.21483 | 0.0662 | -3.6554
-15.5 | -0.765 | 0.2057 | 0.0608 | -3.719
-15 | -0.7435 | 0.19729 | 0.0557 | -3.7686
-14.5 | -0.723 | 0.18839 | 0.0505 | -3.8378
-14 | -0.7035 | 0.17933 | 0.0453 | -3.9229
-13.5 | -0.6868 | 0.16931 | 0.0399 | -4.0565
-13 | -0.6735 | 0.15838 | 0.0341 | -4.2524
-12.5 | -0.6605 | 0.14813 | 0.0286 | -4.4589
-11.5 | -0.6376 | 0.12829 | 0.0176 | -4.97
-11 | -0.6281 | 0.11858 | 0.0121 | -5.2968
-10 | -0.6161 | 0.09935 | 0.0014 | -6.2013
-9.5 | -0.6189 | 0.08789 | -0.0063 | -7.0418
-9 | -0.6201 | 0.07828 | -0.0122 | -7.9216
-8.5 | -0.6321 | 0.06676 | -0.0203 | -9.4682
-8 | -0.6473 | 0.05416 | -0.0326 | -11.9516
-7.5 | -0.6833 | 0.04692 | -0.0337 | -14.5631
-7 | -0.7 | 0.03822 | -0.0335 | -18.315
-6.5 | -0.702 | 0.02842 | -0.0316 | -24.7009
-6 | -0.6889 | 0.01793 | -0.0283 | -38.4216
-5.5 | -0.6559 | 0.00914 | -0.0242 | -71.7615
-5 | -0.5918 | 0.00693 | -0.0213 | -85.3968
-4.5 | -0.5209 | 0.00622 | -0.0196 | -83.746
-4 | -0.4499 | 0.00584 | -0.0186 | -77.0377
-3.5 | -0.3796 | 0.00555 | -0.018 | -68.3964
-3 | -0.3101 | 0.00533 | -0.0177 | -58.1801
-2.5 | -0.2411 | 0.00516 | -0.0176 | -46.7248
-2 | -0.1728 | 0.00501 | -0.0177 | -34.491
-1.5 | -0.105 | 0.00487 | -0.0179 | -21.5606
-1 | -0.038 | 0.00462 | -0.0183 | -8.2251
-0.5 | 0.0287 | 0.00431 | -0.0187 | 6.6589
0 | 0.0946 | 0.00391 | -0.0192 | 24.1944
0.5 | 0.1607 | 0.0037 | -0.0197 | 43.4324
1 | 0.2247 | 0.00442 | -0.02 | 50.8371
1.5 | 0.2906 | 0.00482 | -0.0203 | 60.2905
2 | 0.3567 | 0.00523 | -0.0205 | 68.2027
2.5 | 0.4238 | 0.0055 | -0.0205 | 77.0545
3 | 0.492 | 0.00569 | -0.0204 | 86.4675
3.5 | 0.5605 | 0.00592 | -0.0201 | 94.6791
4 | 0.6296 | 0.00617 | -0.0196 | 102.0421
4.5 | 0.6996 | 0.00645 | -0.0187 | 108.4651
5 | 0.77 | 0.00684 | -0.0174 | 112.5731
5.5 | 0.8397 | 0.00754 | -0.0154 | 111.366
6 | 0.8992 | 0.00972 | -0.0113 | 92.5103
6.5 | 0.931 | 0.01675 | -0.0053 | 55.5821
7 | 0.9384 | 0.02614 | 0.0009 | 35.899
7.5 | 0.9252 | 0.03487 | 0.0069 | 26.5328
8.5 | 0.851 | 0.04895 | 0.0151 | 17.3851
9 | 0.821 | 0.05903 | 0.0092 | 13.9082
9.5 | 0.8029 | 0.07266 | -0.0021 | 11.0501
10 | 0.7938 | 0.08678 | -0.0127 | 9.1473
10.5 | 0.7835 | 0.09966 | -0.021 | 7.8617
11 | 0.7768 | 0.11233 | -0.0287 | 6.9153
11.5 | 0.7748 | 0.12466 | -0.036 | 6.2153
12 | 0.7765 | 0.13688 | -0.043 | 5.6729
12.5 | 0.7836 | 0.14825 | -0.0494 | 5.2857
13 | 0.7967 | 0.15831 | -0.0551 | 5.0325
13.5 | 0.8089 | 0.16907 | -0.0612 | 4.7844
14 | 0.822 | 0.18004 | -0.0673 | 4.5657
14.5 | 0.8387 | 0.19007 | -0.0729 | 4.4126
15 | 0.8535 | 0.2017 | -0.0792 | 4.2315
15.5 | 0.8707 | 0.21241 | -0.085 | 4.0991
16 | 0.8897 | 0.22265 | -0.0907 | 3.996
16.5 | 0.9095 | 0.2328 | -0.0963 | 3.9068
17 | 0.9306 | 0.24219 | -0.1018 | 3.8424
17.5 | 0.952 | 0.2514 | -0.1073 | 3.7868
18 | 0.9739 | 0.26003 | -0.1127 | 3.7453
18.5 | 0.9953 | 0.26897 | -0.1183 | 3.7004
19 | 1.0169 | 0.27858 | -0.124 | 3.6503
19.5 | 1.038 | 0.28897 | -0.1298 | 3.5921
20 | 1.0595 | 0.29865 | -0.1355 | 3.5476

## 121. Re 14M Mach 0.00 (1)
BIGFOIL.COM POLAR EXPORT
NACA64-109 a=0.6
NACA64-109 a=0.6 |  |  |  | Cl Max: | 0.888 | at alpha= | 9.5 | deg
JavaFoil+Calcfoil stall+Eppler ext transition |  |  |  | L/D Max: | 130.264 | at alpha= | 8 | deg
Re: | 14000000 |  |  | Cd Min: | 0.00409 | at alpha= | 0 | deg
Mach: | 0 |  |  | Cl=0 at alpha= | -0.68103 | deg
|  |  |  | @ Cl=0.1, Cd= | 0.0040936
|  |  |  | @ Cl=0.4, Cd= | 0.0051714
|  |  |  | @ Cl=0.6, Cd= | 0.09737
alpha (deg) | Cl | Cd | Cm | Cl/Cd
-15 | -0.439 | 0.10355 | -0.001 | -4.236
-14.5 | -0.463 | 0.09941 | -0.001 | -4.656
-14 | -0.488 | 0.09326 | -0.002 | -5.228
-13.5 | -0.513 | 0.08717 | -0.002 | -5.888
-13 | -0.536 | 0.08507 | -0.002 | -6.299
-12.5 | -0.558 | 0.07699 | -0.002 | -7.254
-12 | -0.572 | 0.07347 | -0.003 | -7.785
-11.5 | -0.585 | 0.06834 | -0.003 | -8.563
-11 | -0.596 | 0.06337 | -0.003 | -9.402
-10.5 | -0.717 | 0.01184 | -0.006 | -60.567
-10 | -0.741 | 0.00867 | -0.006 | -85.529
-9.5 | -0.737 | 0.00944 | -0.007 | -78.019
-9 | -0.733 | 0.00811 | -0.007 | -90.36
-8.5 | -0.72 | 0.0078 | -0.008 | -92.298
-8 | -0.701 | 0.0075 | -0.008 | -93.489
-7.5 | -0.677 | 0.00724 | -0.008 | -93.433
-7 | -0.647 | 0.00694 | -0.009 | -93.149
-6.5 | -0.612 | 0.0067 | -0.009 | -91.392
-6 | -0.572 | 0.00648 | -0.01 | -88.366
-5.5 | -0.529 | 0.00628 | -0.01 | -84.239
-5 | -0.481 | 0.00611 | -0.011 | -78.752
-4.5 | -0.431 | 0.00577 | -0.011 | -74.801
-4 | -0.379 | 0.00566 | -0.011 | -66.946
-3.5 | -0.324 | 0.00547 | -0.012 | -59.184
-3 | -0.268 | 0.00535 | -0.012 | -50.07
-2.5 | -0.211 | 0.00523 | -0.013 | -40.29
-2 | -0.153 | 0.00509 | -0.013 | -30.133
-1.5 | -0.095 | 0.00456 | -0.014 | -20.93
-1 | -0.037 | 0.00431 | -0.014 | -8.644
-0.5 | 0.021 | 0.00417 | -0.014 | 5.036
0 | 0.079 | 0.00409 | -0.015 | 19.378
0.5 | 0.138 | 0.0041 | -0.015 | 33.562
1 | 0.196 | 0.00424 | -0.016 | 46.118
1.5 | 0.254 | 0.00439 | -0.016 | 57.722
2 | 0.311 | 0.00463 | -0.017 | 67.166
2.5 | 0.368 | 0.00493 | -0.017 | 74.689
3 | 0.425 | 0.00536 | -0.017 | 79.341
3.5 | 0.481 | 0.00551 | -0.018 | 87.301
4 | 0.535 | 0.00564 | -0.018 | 94.792
4.5 | 0.587 | 0.00582 | -0.019 | 100.941
5 | 0.637 | 0.00592 | -0.019 | 107.441
5.5 | 0.683 | 0.00613 | -0.02 | 111.484
6 | 0.726 | 0.00635 | -0.02 | 114.371
6.5 | 0.765 | 0.00658 | -0.02 | 116.269
7 | 0.799 | 0.0062 | -0.021 | 128.864
7.5 | 0.828 | 0.0064 | -0.021 | 129.423
8 | 0.852 | 0.00654 | -0.022 | 130.264
8.5 | 0.87 | 0.00676 | -0.022 | 128.669
9 | 0.882 | 0.00709 | -0.022 | 124.458
9.5 | 0.888 | 0.00953 | -0.023 | 93.184
10 | 0.882 | 0.01003 | -0.023 | 87.887
10.5 | 0.862 | 0.01098 | -0.024 | 78.502
11 | 0.83 | 0.01248 | -0.024 | 66.504
11.5 | 0.779 | 0.01767 | -0.023 | 44.054
12 | 0.648 | 0.06979 | -0.015 | 9.291
12.5 | 0.623 | 0.07251 | -0.015 | 8.596
13 | 0.589 | 0.08376 | -0.013 | 7.035
13.5 | 0.562 | 0.08625 | -0.014 | 6.512
14 | 0.532 | 0.09268 | -0.014 | 5.735
14.5 | 0.503 | 0.09737 | -0.014 | 5.165

## 122. Re 14M Mach 0.00 (2)
BIGFOIL.COM POLAR EXPORT
NACA64-109 a=0.6
NACA64-109 a=0.6 |  |  |  | Cl Max: | 1.7886 | at alpha= | 19 | deg
XFOIL ncrit=9 |  |  |  | L/D Max: | 131.384 | at alpha= | 9.5 | deg
Re: | 14000000 |  |  | Cd Min: | 0.04418 | at alpha= | 20 | deg
Mach: | 0 |  |  | Cl=0 at alpha= | -0.70511 | deg
|  |  |  | @ Cl=0.1, Cd= | 0.0040923
|  |  |  | @ Cl=0.4, Cd= | 0.0052657
|  |  |  | @ Cl=0.6, Cd= | 0.0058109
alpha (deg) | Cl | Cd | Cm | Cl/Cd
-6.5 | -0.6568 | 0.00643 | -0.0119 | -102.1462
-6 | -0.601 | 0.00609 | -0.0121 | -98.6864
-5.5 | -0.5447 | 0.00588 | -0.0124 | -92.6361
-4.5 | -0.4317 | 0.00548 | -0.0129 | -78.7774
-4 | -0.375 | 0.00531 | -0.0133 | -70.6215
-3.5 | -0.3182 | 0.00513 | -0.0136 | -62.0273
-3 | -0.2612 | 0.00501 | -0.0139 | -52.1357
-2.5 | -0.2042 | 0.00489 | -0.0143 | -41.7587
-2 | -0.1472 | 0.00481 | -0.0147 | -30.6029
-1.5 | -0.0902 | 0.00469 | -0.0151 | -19.2324
-1 | -0.0335 | 0.0045 | -0.0155 | -7.4444
-0.5 | 0.0233 | 0.00433 | -0.0159 | 5.3811
0 | 0.0797 | 0.00414 | -0.0163 | 19.2512
0.5 | 0.135 | 0.00401 | -0.0168 | 33.6658
1 | 0.1906 | 0.00444 | -0.0173 | 42.9279
1.5 | 0.2469 | 0.00468 | -0.0176 | 52.7564
2 | 0.3032 | 0.00495 | -0.018 | 61.2525
2.5 | 0.3596 | 0.00518 | -0.0183 | 69.4208
3 | 0.4162 | 0.0053 | -0.0186 | 78.5283
3.5 | 0.4727 | 0.00543 | -0.019 | 87.0534
4 | 0.5291 | 0.00559 | -0.0193 | 94.6512
4.5 | 0.5854 | 0.00576 | -0.0195 | 101.6319
5.5 | 0.6973 | 0.00615 | -0.0201 | 113.3821
6 | 0.7527 | 0.00644 | -0.0202 | 116.8789
6.5 | 0.8082 | 0.00665 | -0.0204 | 121.5338
7 | 0.8634 | 0.00689 | -0.0206 | 125.312
7.5 | 0.918 | 0.00717 | -0.0207 | 128.0335
8.5 | 1.0251 | 0.00792 | -0.0205 | 129.4318
9 | 1.076 | 0.00822 | -0.0198 | 130.9002
9.5 | 1.1299 | 0.0086 | -0.0199 | 131.3837
10 | 1.1827 | 0.00907 | -0.0198 | 130.3969
10.5 | 1.2345 | 0.00964 | -0.0196 | 128.0602
12 | 1.3833 | 0.01192 | -0.0181 | 116.0487
12.5 | 1.4317 | 0.01267 | -0.0175 | 112.9992
13 | 1.4794 | 0.01343 | -0.0168 | 110.1564
13.5 | 1.5254 | 0.0143 | -0.016 | 106.6713
14 | 1.57 | 0.01521 | -0.0149 | 103.2216
14.5 | 1.6129 | 0.01617 | -0.0137 | 99.7464
15 | 1.654 | 0.01717 | -0.0123 | 96.3308
15.5 | 1.6919 | 0.01829 | -0.0105 | 92.5041
16 | 1.7265 | 0.01947 | -0.0083 | 88.6749
16.5 | 1.7537 | 0.0207 | -0.0049 | 84.7198
17 | 1.7598 | 0.02226 | 0.0014 | 79.0566
17.5 | 1.7722 | 0.02407 | 0.0055 | 73.6269
18 | 1.781 | 0.02651 | 0.0089 | 67.1822
18.5 | 1.7842 | 0.02979 | 0.0117 | 59.8926
19 | 1.7886 | 0.03336 | 0.0133 | 53.6151
19.5 | 1.7858 | 0.03806 | 0.0141 | 46.9207
20 | 1.7748 | 0.04418 | 0.0136 | 40.172

## 123. Re 14M Mach 0.10 (1)
BIGFOIL.COM POLAR EXPORT
NACA64-109 a=0.6
NACA64-109 a=0.6 |  |  |  | Cl Max: | 0.878 | at alpha= | 9.5 | deg
JavaFoil+Calcfoil stall+Eppler ext transition |  |  |  | L/D Max: | 129.619 | at alpha= | 7.5 | deg
Re: | 14000000 |  |  | Cd Min: | 0.00407 | at alpha= | 0 | deg
Mach: | 0.1 |  |  | Cl=0 at alpha= | -0.68103 | deg
|  |  |  | @ Cl=0.1, Cd= | 0.0040838
|  |  |  | @ Cl=0.4, Cd= | 0.0051795
|  |  |  | @ Cl=0.6, Cd= | 0.10001
alpha (deg) | Cl | Cd | Cm | Cl/Cd
-15 | -0.394 | 0.10261 | -0.001 | -3.842
-14.5 | -0.422 | 0.09638 | -0.002 | -4.374
-14 | -0.449 | 0.09193 | -0.002 | -4.889
-13.5 | -0.477 | 0.08716 | -0.002 | -5.476
-13 | -0.504 | 0.08514 | -0.002 | -5.915
-12.5 | -0.529 | 0.0778 | -0.002 | -6.802
-12 | -0.546 | 0.07465 | -0.003 | -7.318
-11.5 | -0.562 | 0.06934 | -0.003 | -8.109
-11 | -0.576 | 0.06473 | -0.003 | -8.9
-10.5 | -0.588 | 0.05893 | -0.004 | -9.979
-10 | -0.725 | 0.00971 | -0.006 | -74.702
-9.5 | -0.608 | 0.04487 | -0.005 | -13.542
-9 | -0.724 | 0.00819 | -0.007 | -88.421
-8.5 | -0.714 | 0.00785 | -0.008 | -90.91
-8 | -0.697 | 0.0075 | -0.008 | -93.01
-7.5 | -0.675 | 0.00732 | -0.008 | -92.227
-7 | -0.646 | 0.00696 | -0.009 | -92.85
-6.5 | -0.612 | 0.00675 | -0.009 | -90.688
-6 | -0.574 | 0.00652 | -0.01 | -87.932
-5.5 | -0.53 | 0.00631 | -0.01 | -84.076
-5 | -0.483 | 0.00613 | -0.011 | -78.772
-4.5 | -0.433 | 0.0058 | -0.011 | -74.649
-4 | -0.38 | 0.00562 | -0.011 | -67.634
-3.5 | -0.326 | 0.00549 | -0.012 | -59.272
-3 | -0.269 | 0.00533 | -0.012 | -50.501
-2.5 | -0.212 | 0.00521 | -0.013 | -40.631
-2 | -0.154 | 0.00512 | -0.013 | -30.059
-1.5 | -0.096 | 0.00454 | -0.014 | -21.099
-1 | -0.037 | 0.00429 | -0.014 | -8.729
-0.5 | 0.021 | 0.00417 | -0.014 | 5.052
0 | 0.08 | 0.00407 | -0.015 | 19.586
0.5 | 0.138 | 0.00411 | -0.015 | 33.611
1 | 0.197 | 0.00422 | -0.016 | 46.531
1.5 | 0.255 | 0.00441 | -0.016 | 57.758
2 | 0.313 | 0.00462 | -0.017 | 67.757
2.5 | 0.37 | 0.00499 | -0.017 | 74.218
3 | 0.427 | 0.00535 | -0.017 | 79.77
3.5 | 0.483 | 0.0055 | -0.018 | 87.801
4 | 0.537 | 0.00566 | -0.018 | 95.004
4.5 | 0.59 | 0.0058 | -0.019 | 101.697
5 | 0.639 | 0.00598 | -0.019 | 106.839
5.5 | 0.686 | 0.00617 | -0.02 | 111.12
6 | 0.728 | 0.00636 | -0.02 | 114.533
6.5 | 0.766 | 0.00607 | -0.021 | 126.336
7 | 0.8 | 0.00619 | -0.021 | 129.113
7.5 | 0.827 | 0.00638 | -0.021 | 129.619
8 | 0.849 | 0.00663 | -0.022 | 128.168
8.5 | 0.865 | 0.00684 | -0.022 | 126.462
9 | 0.875 | 0.00707 | -0.023 | 123.667
9.5 | 0.878 | 0.00966 | -0.023 | 90.838
10 | 0.868 | 0.01019 | -0.023 | 85.212
10.5 | 0.838 | 0.01152 | -0.023 | 72.742
11 | 0.786 | 0.01583 | -0.023 | 49.679
11.5 | 0.654 | 0.0628 | -0.016 | 10.414
12 | 0.619 | 0.07197 | -0.014 | 8.599
12.5 | 0.589 | 0.07499 | -0.015 | 7.859
13 | 0.553 | 0.08548 | -0.013 | 6.47
13.5 | 0.521 | 0.08902 | -0.014 | 5.856
14 | 0.489 | 0.0938 | -0.014 | 5.215
14.5 | 0.457 | 0.10001 | -0.014 | 4.568

## 124. Re 14M Mach 0.10 (2)
BIGFOIL.COM POLAR EXPORT
NACA64-109 a=0.6
NACA64-109 a=0.6 |  |  |  | Cl Max: | 1.7456 | at alpha= | 17.5 | deg
XFOIL ncrit=9 |  |  |  | L/D Max: | 130.608 | at alpha= | 9.5 | deg
Re: | 14000000 |  |  | Cd Min: | 0.06545 | at alpha= | -19 | deg
Mach: | 0.1 |  |  | Cl=0 at alpha= | -0.70578 | deg
|  |  |  | @ Cl=0.1, Cd= | 0.0040901
|  |  |  | @ Cl=0.4, Cd= | 0.0052708
|  |  |  | @ Cl=0.6, Cd= | 0.005818
alpha (deg) | Cl | Cd | Cm | Cl/Cd
-19 | -1.4601 | 0.06545 | -0.0254 | -22.3086
-18.5 | -1.5139 | 0.05022 | -0.0355 | -30.1454
-18 | -1.5675 | 0.03827 | -0.0407 | -40.959
-17.5 | -1.5919 | 0.03181 | -0.0404 | -50.044
-17 | -1.6052 | 0.02774 | -0.0369 | -57.8659
-16.5 | -1.6152 | 0.02532 | -0.0297 | -63.7915
-15.5 | -1.5788 | 0.01976 | -0.0222 | -79.8988
-15 | -1.5432 | 0.01783 | -0.0201 | -86.5508
-14.5 | -1.5008 | 0.01641 | -0.0187 | -91.4564
-14 | -1.455 | 0.01525 | -0.0175 | -95.4098
-13.5 | -1.4071 | 0.01424 | -0.0166 | -98.8132
-13 | -1.3575 | 0.01336 | -0.0159 | -101.6093
-12.5 | -1.307 | 0.01252 | -0.0152 | -104.393
-12 | -1.2536 | 0.01176 | -0.0152 | -106.5986
-11.5 | -1.2065 | 0.0112 | -0.0136 | -107.7232
-11 | -1.1546 | 0.01057 | -0.013 | -109.2337
-10.5 | -1.1017 | 0.00995 | -0.0126 | -110.7236
-10 | -1.0481 | 0.0094 | -0.0124 | -111.5
-9.5 | -0.9952 | 0.00859 | -0.012 | -115.8556
-9 | -0.9407 | 0.00809 | -0.0119 | -116.2794
-8.5 | -0.8853 | 0.00773 | -0.0119 | -114.5278
-8 | -0.8296 | 0.0074 | -0.0119 | -112.1081
-7.5 | -0.7737 | 0.0071 | -0.012 | -108.9718
-7 | -0.7176 | 0.0068 | -0.0121 | -105.5294
-6.5 | -0.6614 | 0.00648 | -0.0122 | -102.0679
-6 | -0.6052 | 0.00612 | -0.0124 | -98.8889
-5.5 | -0.5484 | 0.0059 | -0.0126 | -92.9492
-4.5 | -0.4345 | 0.0055 | -0.0131 | -79
-4 | -0.3773 | 0.00532 | -0.0134 | -70.9211
-3.5 | -0.3201 | 0.00514 | -0.0137 | -62.2763
-3 | -0.2627 | 0.00502 | -0.0141 | -52.3307
-2.5 | -0.2054 | 0.00489 | -0.0144 | -42.0041
-2 | -0.148 | 0.00482 | -0.0148 | -30.7054
-1.5 | -0.0907 | 0.0047 | -0.0151 | -19.2979
-1 | -0.0336 | 0.0045 | -0.0155 | -7.4667
-0.5 | 0.0235 | 0.00433 | -0.016 | 5.4273
0 | 0.0802 | 0.00414 | -0.0164 | 19.372
0.5 | 0.1358 | 0.004 | -0.0169 | 33.95
1 | 0.1917 | 0.00444 | -0.0173 | 43.1757
1.5 | 0.2483 | 0.00469 | -0.0177 | 52.9424
2 | 0.305 | 0.00496 | -0.0181 | 61.4919
2.5 | 0.3617 | 0.00519 | -0.0184 | 69.6917
3 | 0.4186 | 0.00531 | -0.0187 | 78.8324
3.5 | 0.4755 | 0.00544 | -0.019 | 87.4081
4 | 0.5323 | 0.00561 | -0.0193 | 94.8841
4.5 | 0.589 | 0.00578 | -0.0196 | 101.9031
5.5 | 0.7018 | 0.00617 | -0.02 | 113.7439
6.5 | 0.8137 | 0.00669 | -0.0203 | 121.6293
7 | 0.8694 | 0.00693 | -0.0204 | 125.4545
7.5 | 0.9244 | 0.00725 | -0.0204 | 127.5034
8.5 | 1.0328 | 0.008 | -0.02 | 129.1
9 | 1.0843 | 0.00832 | -0.0192 | 130.3245
9.5 | 1.1389 | 0.00872 | -0.0192 | 130.6078
10 | 1.1921 | 0.00925 | -0.0189 | 128.8757
10.5 | 1.2436 | 0.00999 | -0.0184 | 124.4845
11 | 1.2939 | 0.01086 | -0.0177 | 119.1436
11.5 | 1.3447 | 0.01158 | -0.0171 | 116.1226
12 | 1.3946 | 0.01236 | -0.0164 | 112.8317
12.5 | 1.4433 | 0.0132 | -0.0155 | 109.3409
13 | 1.4913 | 0.01405 | -0.0145 | 106.1423
13.5 | 1.5372 | 0.01504 | -0.0133 | 102.2074
14 | 1.5813 | 0.0161 | -0.0119 | 98.2174
14.5 | 1.6234 | 0.01721 | -0.0102 | 94.3289
15 | 1.663 | 0.01838 | -0.0083 | 90.4788
15.5 | 1.698 | 0.01973 | -0.0057 | 86.0618
16 | 1.7259 | 0.02115 | -0.0022 | 81.6028
16.5 | 1.7332 | 0.02269 | 0.0043 | 76.3861
17 | 1.7388 | 0.02505 | 0.0092 | 69.4132
17.5 | 1.7456 | 0.02782 | 0.0127 | 62.7462
18 | 1.745 | 0.03165 | 0.0154 | 55.1343
18.5 | 1.7407 | 0.03637 | 0.0168 | 47.8609
19 | 1.7227 | 0.04312 | 0.0166 | 39.9513
19.5 | 1.7079 | 0.05045 | 0.0148 | 33.8533
20 | 1.651 | 0.06488 | 0.0081 | 25.447

## 125. Re 14M Mach 0.25 (1)
BIGFOIL.COM POLAR EXPORT
NACA64-109 a=0.6
NACA64-109 a=0.6 |  |  |  | Cl Max: | 0.825 | at alpha= | 8 | deg
JavaFoil+Calcfoil stall+Eppler ext transition |  |  |  | L/D Max: | 124.138 | at alpha= | 6.5 | deg
Re: | 14000000 |  |  | Cd Min: | 0.00408 | at alpha= | 0 | deg
Mach: | 0.25 |  |  | Cl=0 at alpha= | -0.68333 | deg
|  |  |  | @ Cl=0.1, Cd= | 0.004095
|  |  |  | @ Cl=0.4, Cd= | 0.08823
|  |  |  | @ Cl=0.6, Cd= | 0.08823
alpha (deg) | Cl | Cd | Cm | Cl/Cd
-13 | -0.178 | 0.08536 | -0.002 | -2.087
-12.5 | -0.256 | 0.08095 | -0.002 | -3.16
-12 | -0.313 | 0.07473 | -0.003 | -4.194
-11.5 | -0.364 | 0.07186 | -0.003 | -5.067
-11 | -0.409 | 0.06859 | -0.003 | -5.968
-10.5 | -0.45 | 0.0639 | -0.003 | -7.035
-10 | -0.485 | 0.05827 | -0.004 | -8.319
-9.5 | -0.509 | 0.05685 | -0.004 | -8.95
-9 | -0.534 | 0.04834 | -0.005 | -11.043
-8.5 | -0.663 | 0.00822 | -0.008 | -80.684
-8 | -0.665 | 0.00783 | -0.008 | -84.931
-7.5 | -0.656 | 0.00754 | -0.009 | -87.048
-7 | -0.639 | 0.00719 | -0.009 | -88.827
-6.5 | -0.612 | 0.00692 | -0.01 | -88.536
-6 | -0.578 | 0.00669 | -0.01 | -86.488
-5.5 | -0.538 | 0.00642 | -0.01 | -83.764
-5 | -0.493 | 0.00607 | -0.011 | -81.211
-4.5 | -0.443 | 0.00587 | -0.011 | -75.489
-4 | -0.39 | 0.00569 | -0.012 | -68.486
-3.5 | -0.334 | 0.0055 | -0.012 | -60.669
-3 | -0.276 | 0.00538 | -0.013 | -51.352
-2.5 | -0.217 | 0.00522 | -0.013 | -41.639
-2 | -0.158 | 0.00513 | -0.014 | -30.813
-1.5 | -0.098 | 0.00456 | -0.014 | -21.579
-1 | -0.038 | 0.0043 | -0.014 | -8.948
-0.5 | 0.022 | 0.00418 | -0.015 | 5.18
0 | 0.082 | 0.00408 | -0.015 | 20.077
0.5 | 0.142 | 0.00413 | -0.016 | 34.439
1 | 0.202 | 0.00424 | -0.016 | 47.597
1.5 | 0.262 | 0.00438 | -0.017 | 59.72
2 | 0.321 | 0.00464 | -0.017 | 69.257
2.5 | 0.38 | 0.00524 | -0.018 | 72.628
3 | 0.439 | 0.00539 | -0.018 | 81.401
3.5 | 0.496 | 0.00557 | -0.018 | 88.989
4 | 0.551 | 0.00572 | -0.019 | 96.318
4.5 | 0.604 | 0.00589 | -0.019 | 102.457
5 | 0.653 | 0.00611 | -0.02 | 106.892
5.5 | 0.698 | 0.00627 | -0.02 | 111.3
6 | 0.738 | 0.00597 | -0.021 | 123.543
6.5 | 0.771 | 0.00621 | -0.021 | 124.138
7 | 0.798 | 0.00644 | -0.022 | 123.845
7.5 | 0.816 | 0.00667 | -0.022 | 122.373
8 | 0.825 | 0.0069 | -0.022 | 119.538
8.5 | 0.823 | 0.00713 | -0.023 | 115.447
9 | 0.812 | 0.00974 | -0.023 | 83.3
9.5 | 0.781 | 0.01098 | -0.023 | 71.087
10 | 0.615 | 0.05456 | -0.015 | 11.272
10.5 | 0.562 | 0.06096 | -0.014 | 9.218
11 | 0.501 | 0.06861 | -0.013 | 7.302
11.5 | 0.436 | 0.07417 | -0.013 | 5.879
12 | 0.365 | 0.08 | -0.013 | 4.568
12.5 | 0.289 | 0.08421 | -0.013 | 3.427
13 | 0.199 | 0.08823 | -0.013 | 2.255

## 126. Re 14M Mach 0.25 (2)
BIGFOIL.COM POLAR EXPORT
NACA64-109 a=0.6
NACA64-109 a=0.6 |  |  |  | Cl Max: | 1.4261 | at alpha= | 12.5 | deg
XFOIL ncrit=9 |  |  |  | L/D Max: | 126.166 | at alpha= | 8.5 | deg
Re: | 14000000 |  |  | Cd Min: | 0.21367 | at alpha= | 17.5 | deg
Mach: | 0.25 |  |  | Cl=0 at alpha= | -0.70713 | deg
|  |  |  | @ Cl=0.1, Cd= | 0.0040752
|  |  |  | @ Cl=0.4, Cd= | 0.0052838
|  |  |  | @ Cl=0.6, Cd= | 0.0058494
alpha (deg) | Cl | Cd | Cm | Cl/Cd
-16.5 | -0.7805 | 0.19038 | 0.053 | -4.0997
-16 | -0.7651 | 0.18269 | 0.0484 | -4.188
-15.5 | -0.7527 | 0.17395 | 0.0433 | -4.3271
-15 | -0.7384 | 0.16599 | 0.0386 | -4.4485
-14.5 | -0.7258 | 0.15759 | 0.0338 | -4.6056
-14 | -1.0402 | 0.06914 | -0.0233 | -15.0448
-13.5 | -1.0534 | 0.05799 | -0.0328 | -18.1652
-13 | -1.0621 | 0.05044 | -0.0382 | -21.0567
-12.5 | -1.1113 | 0.04141 | -0.0408 | -26.8365
-12 | -1.2293 | 0.02723 | -0.0319 | -45.1451
-11.5 | -1.2366 | 0.01888 | -0.0269 | -65.4979
-11 | -1.2005 | 0.01518 | -0.0238 | -79.0843
-10.5 | -1.1508 | 0.01306 | -0.0216 | -88.1164
-10 | -1.0957 | 0.01174 | -0.02 | -93.3305
-9.5 | -1.0397 | 0.01052 | -0.0186 | -98.8308
-9 | -0.9837 | 0.00927 | -0.0172 | -106.1165
-8.5 | -0.9259 | 0.0084 | -0.0162 | -110.2262
-8 | -0.8667 | 0.00786 | -0.0155 | -110.2672
-7.5 | -0.807 | 0.00747 | -0.015 | -108.0321
-7 | -0.7473 | 0.0071 | -0.0146 | -105.2535
-6.5 | -0.6876 | 0.0068 | -0.0144 | -101.1176
-6 | -0.6285 | 0.00635 | -0.0141 | -98.9764
-5.5 | -0.5691 | 0.00602 | -0.014 | -94.5349
-4.5 | -0.4498 | 0.0056 | -0.0141 | -80.3214
-4 | -0.3904 | 0.00536 | -0.0142 | -72.8358
-3.5 | -0.3309 | 0.0052 | -0.0144 | -63.6346
-3 | -0.2714 | 0.00505 | -0.0147 | -53.7426
-2.5 | -0.2119 | 0.00491 | -0.015 | -43.1568
-2 | -0.1526 | 0.00483 | -0.0153 | -31.5942
-1.5 | -0.0934 | 0.00471 | -0.0156 | -19.8301
-1 | -0.0345 | 0.0045 | -0.016 | -7.6667
-0.5 | 0.0244 | 0.00433 | -0.0165 | 5.6351
0 | 0.0829 | 0.00412 | -0.0169 | 20.1214
0.5 | 0.1402 | 0.00397 | -0.0174 | 35.3149
1 | 0.1977 | 0.00444 | -0.0178 | 44.527
1.5 | 0.2561 | 0.00471 | -0.0182 | 54.3737
2 | 0.3145 | 0.00499 | -0.0185 | 63.0261
2.5 | 0.3731 | 0.00522 | -0.0188 | 71.4751
3 | 0.4321 | 0.00536 | -0.0191 | 80.6157
3.5 | 0.4911 | 0.00549 | -0.0193 | 89.4536
4 | 0.5501 | 0.00568 | -0.0195 | 96.8486
4.5 | 0.609 | 0.00588 | -0.0196 | 103.5714
5 | 0.668 | 0.00607 | -0.0197 | 110.0494
5.5 | 0.7267 | 0.00635 | -0.0196 | 114.4409
6 | 0.7855 | 0.00662 | -0.0195 | 118.6556
6.5 | 0.8443 | 0.00687 | -0.0193 | 122.8967
7 | 0.9027 | 0.00723 | -0.019 | 124.8548
7.5 | 0.9606 | 0.00771 | -0.0184 | 124.5914
8.5 | 1.0762 | 0.00853 | -0.0169 | 126.1665
9 | 1.13 | 0.00902 | -0.0152 | 125.2772
9.5 | 1.1877 | 0.00979 | -0.0143 | 121.3177
10 | 1.2417 | 0.01097 | -0.0126 | 113.1905
10.5 | 1.2926 | 0.01256 | -0.0105 | 102.914
11 | 1.3417 | 0.01431 | -0.0082 | 93.7596
11.5 | 1.3865 | 0.01648 | -0.0053 | 84.1323
12 | 1.419 | 0.01985 | -0.0015 | 71.4861
12.5 | 1.4261 | 0.02513 | 0.0042 | 56.7489
13 | 1.4078 | 0.02981 | 0.0127 | 47.2258
13.5 | 1.3475 | 0.03734 | 0.0196 | 36.0873
14 | 1.2953 | 0.04698 | 0.0195 | 27.5713
14.5 | 1.2558 | 0.05783 | 0.0148 | 21.7154
15 | 1.2335 | 0.06874 | 0.0078 | 17.9444
15.5 | 1.1972 | 0.08543 | -0.0048 | 14.0138
16 | 0.9506 | 0.15681 | -0.0523 | 6.0621
16.5 | 0.9394 | 0.17179 | -0.0613 | 5.4683
17 | 0.8823 | 0.20606 | -0.079 | 4.2818
17.5 | 0.8978 | 0.21367 | -0.0837 | 4.2018

## 127. Re 14M Mach 0.50 (1)
BIGFOIL.COM POLAR EXPORT
NACA64-109 a=0.6
NACA64-109 a=0.6 |  |  |  | Cl Max: | 1.079 | at alpha= | 20 | deg
JavaFoil+Calcfoil stall+Eppler ext transition |  |  |  | L/D Max: | 115.068 | at alpha= | 5 | deg
Re: | 14000000 |  |  | Cd Min: | 0.00398 | at alpha= | 0 | deg
Mach: | 0.5 |  |  | Cl=0 at alpha= | -0.6791 | deg
|  |  |  | @ Cl=0.1, Cd= | 0.0039955
|  |  |  | @ Cl=0.4, Cd= | 0.0051726
|  |  |  | @ Cl=0.6, Cd= | 0.019673
alpha (deg) | Cl | Cd | Cm | Cl/Cd
-20 | -1.028 | 0.16041 | 0.001 | -6.408
-19.5 | -1.001 | 0.15598 | 0 | -6.417
-19 | -0.98 | 0.13972 | 0 | -7.015
-18.5 | -0.953 | 0.13498 | 0 | -7.06
-18 | -0.925 | 0.13028 | 0 | -7.1
-17.5 | -0.897 | 0.12566 | -0.001 | -7.142
-17 | -0.872 | 0.11871 | -0.001 | -7.343
-16.5 | -0.846 | 0.11735 | -0.001 | -7.209
-16 | -0.82 | 0.10903 | -0.001 | -7.524
-15.5 | -0.795 | 0.10112 | -0.002 | -7.863
-15 | -0.774 | 0.09046 | -0.002 | -8.559
-14.5 | -0.778 | 0.06244 | -0.003 | -12.459
-14 | -0.711 | 0.09714 | -0.002 | -7.321
-13.5 | -0.686 | 0.08875 | -0.002 | -7.726
-13 | -0.661 | 0.08134 | -0.003 | -8.133
-12.5 | -0.645 | 0.06802 | -0.003 | -9.483
-12 | -0.691 | 0.02386 | -0.005 | -28.94
-11.5 | -0.7 | 0.01291 | -0.006 | -54.203
-11 | -0.55 | 0.07464 | -0.003 | -7.371
-10.5 | -0.526 | 0.0653 | -0.004 | -8.052
-10 | -0.58 | 0.01682 | -0.007 | -34.485
-9.5 | -0.58 | 0.01069 | -0.008 | -54.237
-9 | -0.549 | 0.0087 | -0.008 | -63.178
-8.5 | -0.417 | 0.05398 | -0.004 | -7.733
-8 | -0.391 | 0.05036 | -0.005 | -7.762
-7.5 | -0.371 | 0.04124 | -0.006 | -8.999
-7 | -0.418 | 0.00801 | -0.01 | -52.227
-6.5 | -0.317 | 0.03701 | -0.007 | -8.56
-6 | -0.285 | 0.03881 | -0.006 | -7.345
-5.5 | -0.479 | 0.00703 | -0.012 | -68.209
-5 | -0.504 | 0.00664 | -0.012 | -75.967
-4.5 | -0.475 | 0.00622 | -0.013 | -76.342
-4 | -0.427 | 0.00595 | -0.013 | -71.712
-3.5 | -0.369 | 0.00575 | -0.014 | -64.263
-3 | -0.307 | 0.00551 | -0.014 | -55.705
-2.5 | -0.242 | 0.00533 | -0.015 | -45.487
-2 | -0.176 | 0.00518 | -0.015 | -34.077
-1.5 | -0.11 | 0.00466 | -0.016 | -23.579
-1 | -0.043 | 0.00435 | -0.016 | -9.879
-0.5 | 0.024 | 0.00416 | -0.017 | 5.825
0 | 0.092 | 0.00398 | -0.017 | 23.011
0.5 | 0.159 | 0.00411 | -0.018 | 38.608
1 | 0.226 | 0.00425 | -0.018 | 53.099
1.5 | 0.292 | 0.00444 | -0.019 | 65.816
2 | 0.359 | 0.00475 | -0.019 | 75.46
2.5 | 0.424 | 0.00542 | -0.02 | 78.254
3 | 0.488 | 0.0056 | -0.02 | 87.15
3.5 | 0.551 | 0.00584 | -0.021 | 94.334
4 | 0.608 | 0.00602 | -0.021 | 100.945
4.5 | 0.657 | 0.00572 | -0.022 | 114.804
5 | 0.692 | 0.00601 | -0.022 | 115.068
5.5 | 0.698 | 0.00639 | -0.023 | 109.231
6 | 0.589 | 0.00672 | -0.023 | 87.583
6.5 | 0.381 | 0.04162 | -0.012 | 9.156
7 | 0.407 | 0.04509 | -0.012 | 9.019
7.5 | 0.534 | 0.00986 | -0.024 | 54.196
8 | 0.559 | 0.0112 | -0.025 | 49.933
8.5 | 0.485 | 0.05454 | -0.013 | 8.885
9 | 0.629 | 0.01088 | -0.026 | 57.84
9.5 | 0.658 | 0.01168 | -0.026 | 56.376
10 | 0.676 | 0.01435 | -0.026 | 47.124
10.5 | 0.594 | 0.06309 | -0.016 | 9.417
11 | 0.616 | 0.0713 | -0.015 | 8.637
11.5 | 0.774 | 0.01459 | -0.028 | 53.014
12 | 0.794 | 0.01737 | -0.028 | 45.687
12.5 | 0.787 | 0.02905 | -0.026 | 27.081
13 | 0.726 | 0.07992 | -0.018 | 9.089
13.5 | 0.747 | 0.09094 | -0.017 | 8.213
14 | 0.875 | 0.03142 | -0.028 | 27.856
14.5 | 0.818 | 0.08011 | -0.022 | 10.206
15 | 0.828 | 0.09724 | -0.019 | 8.519
15.5 | 0.853 | 0.10345 | -0.02 | 8.249
16 | 0.878 | 0.11124 | -0.02 | 7.897
16.5 | 0.903 | 0.11343 | -0.02 | 7.958
17 | 0.928 | 0.12042 | -0.02 | 7.705
17.5 | 0.957 | 0.12134 | -0.021 | 7.886
18 | 0.983 | 0.12714 | -0.022 | 7.73
18.5 | 1.007 | 0.13549 | -0.022 | 7.43
19 | 1.026 | 0.14981 | -0.021 | 6.852
19.5 | 1.053 | 0.15407 | -0.022 | 6.833
20 | 1.079 | 0.16222 | -0.022 | 6.649

## 128. Re 14M Mach 0.50 (2)
BIGFOIL.COM POLAR EXPORT
NACA64-109 a=0.6
NACA64-109 a=0.6 |  |  |  | Cl Max: | 1.0598 | at alpha= | 20 | deg
XFOIL ncrit=9 |  |  |  | L/D Max: | 115.342 | at alpha= | 5.5 | deg
Re: | 14000000 |  |  | Cd Min: | 0.29865 | at alpha= | 20 | deg
Mach: | 0.5 |  |  | Cl=0 at alpha= | -0.71407 | deg
|  |  |  | @ Cl=0.1, Cd= | 0.0040025
|  |  |  | @ Cl=0.4, Cd= | 0.0053174
|  |  |  | @ Cl=0.6, Cd= | 0.005935
alpha (deg) | Cl | Cd | Cm | Cl/Cd
-20 | -0.9594 | 0.28952 | 0.1104 | -3.3138
-19.5 | -0.9369 | 0.28104 | 0.1048 | -3.3337
-19 | -0.9144 | 0.27202 | 0.0992 | -3.3615
-18.5 | -0.8924 | 0.26276 | 0.0937 | -3.3963
-18 | -0.87 | 0.25374 | 0.0882 | -3.4287
-17.5 | -0.8481 | 0.24442 | 0.0827 | -3.4698
-17 | -0.8266 | 0.23462 | 0.0772 | -3.5231
-16.5 | -0.8061 | 0.2245 | 0.0716 | -3.5906
-16 | -0.7858 | 0.21459 | 0.0662 | -3.6619
-15.5 | -0.7657 | 0.20532 | 0.0608 | -3.7293
-15 | -0.7445 | 0.19674 | 0.0556 | -3.7842
-14.5 | -0.7242 | 0.18772 | 0.0503 | -3.8579
-14 | -0.7047 | 0.17868 | 0.0451 | -3.9439
-13.5 | -0.6886 | 0.16849 | 0.0396 | -4.0869
-13 | -0.6754 | 0.15762 | 0.0338 | -4.285
-12.5 | -0.662 | 0.14752 | 0.0282 | -4.4875
-12 | -0.6502 | 0.13745 | 0.0227 | -4.7304
-11.5 | -0.6345 | 0.12901 | 0.0179 | -4.9182
-11 | -0.6314 | 0.11761 | 0.0115 | -5.3686
-10.5 | -0.6284 | 0.10691 | 0.0054 | -5.8778
-10 | -0.62 | 0.09791 | -0.0002 | -6.3323
-9.5 | -0.6266 | 0.08663 | -0.007 | -7.2331
-9 | -0.6272 | 0.07702 | -0.0131 | -8.1433
-8.5 | -0.639 | 0.06542 | -0.0215 | -9.7677
-8 | -0.6551 | 0.05311 | -0.0337 | -12.3348
-7.5 | -0.6907 | 0.04612 | -0.034 | -14.9761
-7 | -0.7059 | 0.03741 | -0.0336 | -18.8693
-6.5 | -0.7066 | 0.02767 | -0.0315 | -25.5367
-6 | -0.6933 | 0.01708 | -0.028 | -40.5913
-5.5 | -0.6595 | 0.00852 | -0.0239 | -77.4061
-5 | -0.5934 | 0.00664 | -0.0211 | -89.3675
-4.5 | -0.5219 | 0.00604 | -0.0195 | -86.4073
-4 | -0.4505 | 0.00572 | -0.0186 | -78.7587
-3.5 | -0.3803 | 0.00543 | -0.018 | -70.0368
-3 | -0.3106 | 0.00523 | -0.0177 | -59.3881
-2.5 | -0.2416 | 0.00506 | -0.0176 | -47.747
-2 | -0.1732 | 0.00491 | -0.0177 | -35.2749
-1.5 | -0.1054 | 0.00481 | -0.0179 | -21.9127
-1 | -0.0382 | 0.00458 | -0.0182 | -8.3406
-0.5 | 0.0286 | 0.00433 | -0.0187 | 6.6051
0 | 0.0948 | 0.00402 | -0.0192 | 23.5821
0.5 | 0.1602 | 0.0038 | -0.0197 | 42.1579
1 | 0.2245 | 0.00445 | -0.0201 | 50.4494
1.5 | 0.2906 | 0.00482 | -0.0203 | 60.2905
2 | 0.357 | 0.00519 | -0.0205 | 68.7861
2.5 | 0.4245 | 0.00539 | -0.0206 | 78.757
3 | 0.4927 | 0.00557 | -0.0205 | 88.456
3.5 | 0.5614 | 0.00579 | -0.0202 | 96.9603
4 | 0.6306 | 0.00605 | -0.0197 | 104.2314
4.5 | 0.7008 | 0.00631 | -0.0189 | 111.0618
5 | 0.7713 | 0.0067 | -0.0176 | 115.1194
5.5 | 0.842 | 0.0073 | -0.0156 | 115.3425
6 | 0.9034 | 0.00928 | -0.0117 | 97.3491
6.5 | 0.9366 | 0.01601 | -0.0057 | 58.5009
7 | 0.9428 | 0.02568 | 0.0006 | 36.7134
7.5 | 0.9301 | 0.0346 | 0.0065 | 26.8815
8.5 | 0.8559 | 0.04833 | 0.0155 | 17.7095
9 | 0.826 | 0.05813 | 0.0101 | 14.2095
9.5 | 0.8067 | 0.07117 | -0.0006 | 11.3348
10 | 0.7988 | 0.08559 | -0.0117 | 9.3329
10.5 | 0.7886 | 0.09844 | -0.02 | 8.011
11 | 0.782 | 0.111 | -0.0278 | 7.045
11.5 | 0.7801 | 0.12324 | -0.0351 | 6.3299
12 | 0.7812 | 0.13546 | -0.0422 | 5.767
12.5 | 0.7877 | 0.14692 | -0.0487 | 5.3614
13 | 0.7997 | 0.15727 | -0.0546 | 5.0849
13.5 | 0.807 | 0.16983 | -0.0616 | 4.7518
14 | 0.8235 | 0.17949 | -0.0671 | 4.588
14.5 | 0.8403 | 0.18943 | -0.0727 | 4.4359
15 | 0.8552 | 0.20096 | -0.0789 | 4.2556
15.5 | 0.8717 | 0.2119 | -0.0849 | 4.1137
16 | 0.8904 | 0.22232 | -0.0906 | 4.005
16.5 | 0.9099 | 0.23274 | -0.0963 | 3.9095
17 | 0.931 | 0.24203 | -0.1018 | 3.8466
17.5 | 0.9525 | 0.25114 | -0.1073 | 3.7927
18 | 0.9745 | 0.25971 | -0.1127 | 3.7523
19 | 1.0172 | 0.27852 | -0.124 | 3.6522
19.5 | 1.0384 | 0.28881 | -0.1298 | 3.5954
20 | 1.0598 | 0.29865 | -0.1356 | 3.5486

## 129. Re 16M Mach 0.00 (1)
BIGFOIL.COM POLAR EXPORT
NACA64-109 a=0.6
NACA64-109 a=0.6 |  |  |  | Cl Max: | 0.888 | at alpha= | 9.5 | deg
JavaFoil+Calcfoil stall+Eppler ext transition |  |  |  | L/D Max: | 132.284 | at alpha= | 8 | deg
Re: | 16000000 |  |  | Cd Min: | 0.00422 | at alpha= | -0.5 | deg
Mach: | 0 |  |  | Cl=0 at alpha= | -0.68103 | deg
|  |  |  | @ Cl=0.1, Cd= | 0.0043158
|  |  |  | @ Cl=0.4, Cd= | 0.005193
|  |  |  | @ Cl=0.6, Cd= | 0.098
alpha (deg) | Cl | Cd | Cm | Cl/Cd
-15 | -0.439 | 0.10362 | -0.001 | -4.233
-14.5 | -0.463 | 0.09824 | -0.001 | -4.713
-14 | -0.488 | 0.09301 | -0.002 | -5.245
-13.5 | -0.514 | 0.0863 | -0.002 | -5.95
-13 | -0.536 | 0.08415 | -0.002 | -6.37
-12.5 | -0.559 | 0.07643 | -0.002 | -7.313
-12 | -0.572 | 0.07331 | -0.003 | -7.806
-11.5 | -0.588 | 0.0658 | -0.003 | -8.932
-11 | -0.646 | 0.03243 | -0.005 | -19.92
-10.5 | -0.732 | 0.01022 | -0.006 | -71.569
-10 | -0.742 | 0.00842 | -0.006 | -88.184
-9.5 | -0.739 | 0.00834 | -0.007 | -88.587
-9 | -0.733 | 0.00802 | -0.007 | -91.398
-8.5 | -0.72 | 0.00763 | -0.008 | -94.343
-8 | -0.701 | 0.00736 | -0.008 | -95.209
-7.5 | -0.677 | 0.00713 | -0.008 | -94.907
-7 | -0.647 | 0.00684 | -0.009 | -94.562
-6.5 | -0.612 | 0.00663 | -0.009 | -92.231
-6 | -0.572 | 0.00642 | -0.01 | -89.195
-5.5 | -0.529 | 0.00616 | -0.01 | -85.823
-5 | -0.481 | 0.00604 | -0.011 | -79.769
-4.5 | -0.431 | 0.0057 | -0.011 | -75.631
-4 | -0.379 | 0.00554 | -0.011 | -68.373
-3.5 | -0.324 | 0.00539 | -0.012 | -60.093
-3 | -0.268 | 0.00527 | -0.012 | -50.786
-2.5 | -0.211 | 0.00515 | -0.013 | -40.885
-2 | -0.153 | 0.005 | -0.013 | -30.623
-1.5 | -0.095 | 0.00458 | -0.014 | -20.826
-1 | -0.037 | 0.00439 | -0.014 | -8.498
-0.5 | 0.021 | 0.00422 | -0.014 | 4.967
0 | 0.079 | 0.00433 | -0.015 | 18.331
0.5 | 0.138 | 0.00429 | -0.015 | 32.056
1 | 0.196 | 0.00428 | -0.016 | 45.724
1.5 | 0.253 | 0.00442 | -0.016 | 57.382
2 | 0.311 | 0.00463 | -0.017 | 67.195
2.5 | 0.368 | 0.00512 | -0.017 | 71.977
3 | 0.425 | 0.00525 | -0.017 | 80.97
3.5 | 0.481 | 0.00539 | -0.018 | 89.215
4 | 0.535 | 0.00553 | -0.018 | 96.699
4.5 | 0.587 | 0.0057 | -0.019 | 102.969
5 | 0.637 | 0.00587 | -0.019 | 108.499
5.5 | 0.683 | 0.006 | -0.02 | 113.882
6 | 0.726 | 0.00621 | -0.02 | 116.873
6.5 | 0.765 | 0.00649 | -0.02 | 117.914
7 | 0.799 | 0.00611 | -0.021 | 130.855
7.5 | 0.828 | 0.0063 | -0.021 | 131.47
8 | 0.852 | 0.00644 | -0.022 | 132.284
8.5 | 0.87 | 0.00665 | -0.022 | 130.786
9 | 0.882 | 0.00689 | -0.023 | 128.022
9.5 | 0.888 | 0.00935 | -0.023 | 95.033
10 | 0.882 | 0.00985 | -0.023 | 89.549
10.5 | 0.864 | 0.01065 | -0.024 | 81.153
11 | 0.836 | 0.01167 | -0.024 | 71.623
11.5 | 0.799 | 0.01355 | -0.024 | 59.002
12 | 0.651 | 0.06747 | -0.015 | 9.651
12.5 | 0.626 | 0.06994 | -0.016 | 8.954
13 | 0.589 | 0.08312 | -0.014 | 7.091
13.5 | 0.561 | 0.08662 | -0.014 | 6.481
14 | 0.533 | 0.0912 | -0.014 | 5.84
14.5 | 0.503 | 0.098 | -0.014 | 5.131

## 130. Re 16M Mach 0.00 (2)
BIGFOIL.COM POLAR EXPORT
NACA64-109 a=0.6
NACA64-109 a=0.6 |  |  |  | Cl Max: | 1.811 | at alpha= | 19 | deg
XFOIL ncrit=9 |  |  |  | L/D Max: | 134.922 | at alpha= | 9.5 | deg
Re: | 16000000 |  |  | Cd Min: | 0.0503 | at alpha= | -20 | deg
Mach: | 0 |  |  | Cl=0 at alpha= | -0.70422 | deg
|  |  |  | @ Cl=0.1, Cd= | 0.0042152
|  |  |  | @ Cl=0.4, Cd= | 0.0052048
|  |  |  | @ Cl=0.6, Cd= | 0.0057249
alpha (deg) | Cl | Cd | Cm | Cl/Cd
-20 | -1.6223 | 0.0503 | -0.0333 | -32.2525
-19.5 | -1.6577 | 0.0403 | -0.0376 | -41.134
-19 | -1.6731 | 0.03406 | -0.0385 | -49.1221
-18.5 | -1.6808 | 0.02961 | -0.0371 | -56.7646
-18 | -1.689 | 0.02612 | -0.0334 | -64.6631
-17.5 | -1.7092 | 0.02324 | -0.0251 | -73.5456
-17 | -1.6867 | 0.02133 | -0.0219 | -79.0764
-16.5 | -1.6563 | 0.01962 | -0.0196 | -84.419
-16 | -1.6213 | 0.01803 | -0.0177 | -89.9224
-15.5 | -1.5816 | 0.0167 | -0.0164 | -94.7066
-15 | -1.5384 | 0.01559 | -0.0153 | -98.6786
-14.5 | -1.4929 | 0.01462 | -0.0146 | -102.1135
-14 | -1.4459 | 0.01373 | -0.0139 | -105.3095
-13.5 | -1.3976 | 0.01292 | -0.0134 | -108.1734
-13 | -1.3481 | 0.01218 | -0.013 | -110.6814
-12.5 | -1.2979 | 0.01147 | -0.0127 | -113.1561
-12 | -1.2494 | 0.01095 | -0.0118 | -114.1005
-11.5 | -1.1985 | 0.01043 | -0.0114 | -114.9089
-10.5 | -1.0939 | 0.00936 | -0.0111 | -116.8697
-10 | -1.0408 | 0.00889 | -0.011 | -117.0754
-9.5 | -0.9881 | 0.00821 | -0.0109 | -120.3532
-9 | -0.934 | 0.00778 | -0.0109 | -120.0514
-8.5 | -0.8793 | 0.00745 | -0.011 | -118.0268
-8 | -0.8241 | 0.00714 | -0.0112 | -115.4202
-6.5 | -0.6573 | 0.00633 | -0.0118 | -103.8389
-6 | -0.6016 | 0.00597 | -0.012 | -100.7705
-5.5 | -0.5453 | 0.00577 | -0.0123 | -94.5061
-5 | -0.4887 | 0.00559 | -0.0126 | -87.424
-4.5 | -0.4321 | 0.00539 | -0.0129 | -80.167
-4 | -0.3754 | 0.00521 | -0.0132 | -72.0537
-3.5 | -0.3185 | 0.00504 | -0.0136 | -63.1944
-3 | -0.2615 | 0.00493 | -0.0139 | -53.0426
-2.5 | -0.2045 | 0.00483 | -0.0143 | -42.3395
-2 | -0.1474 | 0.00476 | -0.0147 | -30.9664
-1.5 | -0.0905 | 0.00465 | -0.0151 | -19.4624
-1 | -0.0336 | 0.00449 | -0.0154 | -7.4833
-0.5 | 0.0232 | 0.00435 | -0.0159 | 5.3333
0 | 0.0797 | 0.00423 | -0.0163 | 18.8416
0.5 | 0.1346 | 0.00419 | -0.0168 | 32.1241
1 | 0.1907 | 0.00448 | -0.0173 | 42.567
1.5 | 0.247 | 0.00469 | -0.0176 | 52.6652
2 | 0.3035 | 0.00492 | -0.018 | 61.687
2.5 | 0.36 | 0.00512 | -0.0183 | 70.3125
3 | 0.4166 | 0.00524 | -0.0187 | 79.5038
3.5 | 0.4732 | 0.00535 | -0.019 | 88.4486
4 | 0.5296 | 0.00551 | -0.0193 | 96.1162
4.5 | 0.586 | 0.00568 | -0.0196 | 103.169
5 | 0.6421 | 0.00586 | -0.0199 | 109.5734
5.5 | 0.698 | 0.00605 | -0.0201 | 115.3719
6 | 0.7536 | 0.00631 | -0.0203 | 119.4295
6.5 | 0.8091 | 0.00652 | -0.0205 | 124.0951
7 | 0.8644 | 0.00676 | -0.0207 | 127.8698
7.5 | 0.9191 | 0.00706 | -0.0208 | 130.1841
8 | 0.9731 | 0.00745 | -0.0208 | 130.6174
8.5 | 1.027 | 0.00776 | -0.0208 | 132.3454
9 | 1.0802 | 0.00808 | -0.0207 | 133.6881
9.5 | 1.1293 | 0.00837 | -0.0196 | 134.9223
10 | 1.1844 | 0.00883 | -0.02 | 134.1336
10.5 | 1.2361 | 0.00943 | -0.0198 | 131.0817
11 | 1.2862 | 0.01022 | -0.0193 | 125.8513
11.5 | 1.3369 | 0.01084 | -0.019 | 123.3303
12 | 1.3867 | 0.0115 | -0.0186 | 120.5826
12.5 | 1.4356 | 0.0122 | -0.018 | 117.6721
13 | 1.4838 | 0.01293 | -0.0174 | 114.7564
13.5 | 1.5304 | 0.01374 | -0.0166 | 111.3828
14 | 1.5758 | 0.01461 | -0.0157 | 107.8576
14.5 | 1.6196 | 0.01552 | -0.0146 | 104.3557
15 | 1.6616 | 0.01647 | -0.0132 | 100.8865
15.5 | 1.7009 | 0.01753 | -0.0116 | 97.028
16 | 1.7372 | 0.01865 | -0.0096 | 93.1475
16.5 | 1.769 | 0.01987 | -0.007 | 89.0287
17 | 1.7807 | 0.02122 | -0.0011 | 83.9161
17.5 | 1.7917 | 0.02286 | 0.0037 | 78.3771
18 | 1.8013 | 0.02507 | 0.0075 | 71.8508
18.5 | 1.8069 | 0.02794 | 0.0106 | 64.6707
19 | 1.811 | 0.03134 | 0.0127 | 57.7856
19.5 | 1.8106 | 0.03556 | 0.014 | 50.9168
20 | 1.796 | 0.04178 | 0.0141 | 42.9871

## 131. Re 16M Mach 0.10 (1)
BIGFOIL.COM POLAR EXPORT
NACA64-109 a=0.6
NACA64-109 a=0.6 |  |  |  | Cl Max: | 0.878 | at alpha= | 9.5 | deg
JavaFoil+Calcfoil stall+Eppler ext transition |  |  |  | L/D Max: | 131.623 | at alpha= | 7.5 | deg
Re: | 16000000 |  |  | Cd Min: | 0.00423 | at alpha= | -0.5 | deg
Mach: | 0.1 |  |  | Cl=0 at alpha= | -0.68103 | deg
|  |  |  | @ Cl=0.1, Cd= | 0.0042897
|  |  |  | @ Cl=0.4, Cd= | 0.0052337
|  |  |  | @ Cl=0.6, Cd= | 0.099
alpha (deg) | Cl | Cd | Cm | Cl/Cd
-15 | -0.394 | 0.10129 | -0.001 | -3.893
-14.5 | -0.422 | 0.0958 | -0.002 | -4.403
-14 | -0.45 | 0.09125 | -0.002 | -4.928
-13.5 | -0.478 | 0.08639 | -0.002 | -5.528
-13 | -0.504 | 0.08406 | -0.002 | -5.992
-12.5 | -0.529 | 0.07739 | -0.002 | -6.841
-12 | -0.546 | 0.0741 | -0.003 | -7.375
-11.5 | -0.564 | 0.06764 | -0.003 | -8.34
-11 | -0.584 | 0.05811 | -0.004 | -10.05
-10.5 | -0.591 | 0.05672 | -0.004 | -10.417
-10 | -0.726 | 0.00863 | -0.006 | -84.219
-9.5 | -0.703 | 0.01141 | -0.007 | -61.644
-9 | -0.724 | 0.00806 | -0.007 | -89.902
-8.5 | -0.714 | 0.00769 | -0.008 | -92.854
-8 | -0.697 | 0.00743 | -0.008 | -93.814
-7.5 | -0.675 | 0.00722 | -0.008 | -93.5
-7 | -0.646 | 0.00692 | -0.009 | -93.431
-6.5 | -0.613 | 0.00665 | -0.009 | -92.171
-6 | -0.574 | 0.0064 | -0.01 | -89.646
-5.5 | -0.53 | 0.00619 | -0.01 | -85.649
-5 | -0.483 | 0.00602 | -0.011 | -80.252
-4.5 | -0.433 | 0.00572 | -0.011 | -75.691
-4 | -0.38 | 0.00554 | -0.011 | -68.653
-3.5 | -0.326 | 0.00537 | -0.012 | -60.609
-3 | -0.269 | 0.00525 | -0.012 | -51.24
-2.5 | -0.212 | 0.00514 | -0.013 | -41.236
-2 | -0.154 | 0.00504 | -0.013 | -30.545
-1.5 | -0.096 | 0.00456 | -0.014 | -21.005
-1 | -0.037 | 0.00439 | -0.014 | -8.527
-0.5 | 0.021 | 0.00423 | -0.014 | 4.98
0 | 0.08 | 0.0043 | -0.015 | 18.519
0.5 | 0.138 | 0.00427 | -0.015 | 32.401
1 | 0.197 | 0.00429 | -0.016 | 45.778
1.5 | 0.255 | 0.00444 | -0.016 | 57.402
2 | 0.313 | 0.00465 | -0.017 | 67.218
2.5 | 0.37 | 0.00516 | -0.017 | 71.76
3 | 0.427 | 0.0053 | -0.017 | 80.546
3.5 | 0.483 | 0.00545 | -0.018 | 88.613
4 | 0.537 | 0.00554 | -0.018 | 96.943
4.5 | 0.59 | 0.0057 | -0.019 | 103.456
5 | 0.639 | 0.00584 | -0.019 | 109.409
5.5 | 0.686 | 0.00602 | -0.02 | 113.906
6 | 0.728 | 0.00627 | -0.02 | 116.168
6.5 | 0.766 | 0.00649 | -0.021 | 118.037
7 | 0.8 | 0.0061 | -0.021 | 131.085
7.5 | 0.827 | 0.00629 | -0.021 | 131.623
8 | 0.849 | 0.00651 | -0.022 | 130.418
8.5 | 0.865 | 0.00673 | -0.022 | 128.564
9 | 0.875 | 0.00696 | -0.023 | 125.719
9.5 | 0.878 | 0.0095 | -0.023 | 92.478
10 | 0.868 | 0.00997 | -0.023 | 87.089
10.5 | 0.843 | 0.01098 | -0.024 | 76.771
11 | 0.804 | 0.01283 | -0.024 | 62.62
11.5 | 0.667 | 0.05417 | -0.018 | 12.31
12 | 0.62 | 0.07043 | -0.015 | 8.808
12.5 | 0.588 | 0.07603 | -0.014 | 7.737
13 | 0.553 | 0.08483 | -0.013 | 6.522
13.5 | 0.522 | 0.08738 | -0.014 | 5.976
14 | 0.489 | 0.09376 | -0.014 | 5.216
14.5 | 0.457 | 0.099 | -0.014 | 4.618

## 132. Re 16M Mach 0.10 (2)
BIGFOIL.COM POLAR EXPORT
NACA64-109 a=0.6
NACA64-109 a=0.6 |  |  |  | Cl Max: | 1.7639 | at alpha= | 17.5 | deg
XFOIL ncrit=9 |  |  |  | L/D Max: | 134.075 | at alpha= | 9.5 | deg
Re: | 16000000 |  |  | Cd Min: | 0.07173 | at alpha= | -19.5 | deg
Mach: | 0.1 |  |  | Cl=0 at alpha= | -0.70454 | deg
|  |  |  | @ Cl=0.1, Cd= | 0.0042156
|  |  |  | @ Cl=0.4, Cd= | 0.0052098
|  |  |  | @ Cl=0.6, Cd= | 0.0057234
alpha (deg) | Cl | Cd | Cm | Cl/Cd
-19.5 | -1.4704 | 0.07173 | -0.0214 | -20.4991
-19 | -1.5418 | 0.05288 | -0.0345 | -29.1566
-18.5 | -1.5758 | 0.04253 | -0.0398 | -37.0515
-18 | -1.6117 | 0.03403 | -0.0415 | -47.3612
-17.5 | -1.6288 | 0.02904 | -0.0393 | -56.0882
-17 | -1.6395 | 0.02588 | -0.0341 | -63.3501
-16.5 | -1.6375 | 0.02377 | -0.0276 | -68.8894
-16 | -1.6119 | 0.0217 | -0.0246 | -74.2811
-15.5 | -1.5828 | 0.0194 | -0.0218 | -81.5876
-15 | -1.5481 | 0.0173 | -0.0196 | -89.4855
-14.5 | -1.5061 | 0.01579 | -0.0181 | -95.3832
-14 | -1.4599 | 0.01464 | -0.017 | -99.7199
-13.5 | -1.4115 | 0.01366 | -0.0161 | -103.3309
-13 | -1.3615 | 0.0128 | -0.0154 | -106.3672
-12.5 | -1.3107 | 0.01199 | -0.0148 | -109.3161
-12 | -1.2615 | 0.01139 | -0.0137 | -110.755
-11.5 | -1.2099 | 0.0108 | -0.0131 | -112.0278
-11 | -1.1572 | 0.01019 | -0.0127 | -113.5623
-10.5 | -1.1039 | 0.00961 | -0.0124 | -114.8699
-9.5 | -0.9962 | 0.00845 | -0.0119 | -117.8935
-9 | -0.9419 | 0.0079 | -0.0117 | -119.2278
-8.5 | -0.8865 | 0.00753 | -0.0117 | -117.7291
-8 | -0.8307 | 0.00721 | -0.0118 | -115.215
-7.5 | -0.7747 | 0.00691 | -0.0119 | -112.1129
-7 | -0.7185 | 0.00662 | -0.012 | -108.5347
-6.5 | -0.662 | 0.00637 | -0.0122 | -103.9246
-6 | -0.6057 | 0.00601 | -0.0123 | -100.782
-5.5 | -0.549 | 0.00578 | -0.0125 | -94.9827
-4.5 | -0.4349 | 0.00541 | -0.0131 | -80.3882
-4 | -0.3777 | 0.00521 | -0.0134 | -72.4952
-3.5 | -0.3204 | 0.00505 | -0.0137 | -63.4455
-3 | -0.263 | 0.00494 | -0.014 | -53.2389
-2.5 | -0.2057 | 0.00483 | -0.0144 | -42.588
-2 | -0.1483 | 0.00476 | -0.0148 | -31.1555
-1.5 | -0.091 | 0.00465 | -0.0151 | -19.5699
-1 | -0.0338 | 0.00449 | -0.0155 | -7.5278
-0.5 | 0.0234 | 0.00435 | -0.016 | 5.3793
0 | 0.0802 | 0.00423 | -0.0164 | 18.9598
0.5 | 0.1353 | 0.00419 | -0.0169 | 32.2912
1 | 0.1917 | 0.00448 | -0.0174 | 42.7902
1.5 | 0.2484 | 0.00469 | -0.0177 | 52.9638
2 | 0.3052 | 0.00492 | -0.0181 | 62.0325
2.5 | 0.3621 | 0.00513 | -0.0184 | 70.5848
3 | 0.4191 | 0.00525 | -0.0187 | 79.8286
3.5 | 0.476 | 0.00536 | -0.0191 | 88.806
4 | 0.5328 | 0.00552 | -0.0194 | 96.5217
4.5 | 0.5895 | 0.00569 | -0.0196 | 103.6028
5 | 0.6461 | 0.00587 | -0.0199 | 110.0681
5.5 | 0.7025 | 0.00609 | -0.0201 | 115.353
6 | 0.7586 | 0.00634 | -0.0202 | 119.653
6.5 | 0.8146 | 0.00655 | -0.0204 | 124.3664
7 | 0.8704 | 0.0068 | -0.0205 | 128
7.5 | 0.9255 | 0.00714 | -0.0205 | 129.6218
8.5 | 1.0348 | 0.00783 | -0.0203 | 132.1584
9 | 1.0886 | 0.00817 | -0.0201 | 133.2436
9.5 | 1.1383 | 0.00849 | -0.0189 | 134.0754
10 | 1.1937 | 0.00903 | -0.0192 | 132.1927
12 | 1.3984 | 0.01189 | -0.0169 | 117.6114
12.5 | 1.4478 | 0.01268 | -0.0161 | 114.1798
13 | 1.4963 | 0.01349 | -0.0152 | 110.9192
13.5 | 1.543 | 0.01442 | -0.0141 | 107.0042
14 | 1.5882 | 0.01541 | -0.0127 | 103.0629
14.5 | 1.6314 | 0.01647 | -0.0112 | 99.0528
15 | 1.6723 | 0.01759 | -0.0094 | 95.0711
15.5 | 1.7092 | 0.01886 | -0.007 | 90.6257
16 | 1.7413 | 0.02025 | -0.0041 | 85.9901
16.5 | 1.7531 | 0.02172 | 0.002 | 80.7136
17 | 1.7599 | 0.02372 | 0.0075 | 74.1948
17.5 | 1.7639 | 0.02648 | 0.0117 | 66.6125
18 | 1.7614 | 0.03027 | 0.0149 | 58.1896
18.5 | 1.7631 | 0.03425 | 0.0167 | 51.4774
19 | 1.7397 | 0.04126 | 0.0171 | 42.1643
19.5 | 1.728 | 0.04796 | 0.0158 | 36.03

## 133. Re 16M Mach 0.25 (1)
BIGFOIL.COM POLAR EXPORT
NACA64-109 a=0.6
NACA64-109 a=0.6 |  |  |  | Cl Max: | 0.825 | at alpha= | 8 | deg
JavaFoil+Calcfoil stall+Eppler ext transition |  |  |  | L/D Max: | 126.139 | at alpha= | 6.5 | deg
Re: | 16000000 |  |  | Cd Min: | 0.00421 | at alpha= | -0.5 | deg
Mach: | 0.25 |  |  | Cl=0 at alpha= | -0.68333 | deg
|  |  |  | @ Cl=0.1, Cd= | 0.004298
|  |  |  | @ Cl=0.4, Cd= | 0.088
|  |  |  | @ Cl=0.6, Cd= | 0.088
alpha (deg) | Cl | Cd | Cm | Cl/Cd
-13 | -0.178 | 0.08477 | -0.002 | -2.101
-12.5 | -0.256 | 0.07978 | -0.002 | -3.208
-12 | -0.314 | 0.07426 | -0.003 | -4.224
-11.5 | -0.364 | 0.07109 | -0.003 | -5.125
-11 | -0.41 | 0.06808 | -0.003 | -6.017
-10.5 | -0.45 | 0.06362 | -0.003 | -7.07
-10 | -0.485 | 0.05777 | -0.004 | -8.397
-9.5 | -0.509 | 0.05656 | -0.004 | -9.001
-9 | -0.632 | 0.01065 | -0.007 | -59.383
-8.5 | -0.663 | 0.00815 | -0.008 | -81.353
-8 | -0.665 | 0.00772 | -0.008 | -86.125
-7.5 | -0.656 | 0.00742 | -0.009 | -88.419
-7 | -0.639 | 0.00708 | -0.009 | -90.208
-6.5 | -0.612 | 0.00682 | -0.01 | -89.838
-6 | -0.579 | 0.00656 | -0.01 | -88.232
-5.5 | -0.538 | 0.00634 | -0.01 | -84.886
-5 | -0.493 | 0.00595 | -0.011 | -82.824
-4.5 | -0.443 | 0.00578 | -0.011 | -76.567
-4 | -0.39 | 0.00562 | -0.012 | -69.303
-3.5 | -0.334 | 0.00544 | -0.012 | -61.445
-3 | -0.276 | 0.00532 | -0.013 | -51.94
-2.5 | -0.217 | 0.00514 | -0.013 | -42.278
-2 | -0.158 | 0.00505 | -0.014 | -31.328
-1.5 | -0.098 | 0.00461 | -0.014 | -21.34
-1 | -0.038 | 0.0044 | -0.014 | -8.749
-0.5 | 0.022 | 0.00421 | -0.015 | 5.146
0 | 0.082 | 0.00431 | -0.015 | 19.002
0.5 | 0.142 | 0.00427 | -0.016 | 33.305
1 | 0.202 | 0.00431 | -0.016 | 46.836
1.5 | 0.262 | 0.00446 | -0.017 | 58.632
2 | 0.321 | 0.00467 | -0.017 | 68.801
2.5 | 0.38 | 0.00525 | -0.018 | 72.494
3 | 0.439 | 0.00531 | -0.018 | 82.651
3.5 | 0.496 | 0.00546 | -0.018 | 90.791
4 | 0.551 | 0.00561 | -0.019 | 98.28
4.5 | 0.604 | 0.00576 | -0.019 | 104.863
5 | 0.653 | 0.00596 | -0.02 | 109.521
5.5 | 0.698 | 0.00618 | -0.02 | 112.985
6 | 0.738 | 0.00639 | -0.021 | 115.555
6.5 | 0.771 | 0.00612 | -0.021 | 126.139
7 | 0.798 | 0.00633 | -0.022 | 126.108
7.5 | 0.816 | 0.00649 | -0.022 | 125.79
8 | 0.825 | 0.00678 | -0.022 | 121.558
8.5 | 0.824 | 0.00702 | -0.023 | 117.39
9 | 0.812 | 0.00955 | -0.023 | 85.027
9.5 | 0.784 | 0.01065 | -0.023 | 73.628
10 | 0.696 | 0.01908 | -0.022 | 36.466
10.5 | 0.564 | 0.05927 | -0.015 | 9.516
11 | 0.501 | 0.0678 | -0.013 | 7.395
11.5 | 0.436 | 0.07398 | -0.013 | 5.895
12 | 0.366 | 0.07924 | -0.013 | 4.614
12.5 | 0.289 | 0.08322 | -0.013 | 3.469
13 | 0.199 | 0.088 | -0.013 | 2.262

## 134. Re 16M Mach 0.25 (2)
BIGFOIL.COM POLAR EXPORT
NACA64-109 a=0.6
NACA64-109 a=0.6 |  |  |  | Cl Max: | 1.4522 | at alpha= | 12.5 | deg
XFOIL ncrit=9 |  |  |  | L/D Max: | 129.329 | at alpha= | 8.5 | deg
Re: | 16000000 |  |  | Cd Min: | 0.21264 | at alpha= | 17.5 | deg
Mach: | 0.25 |  |  | Cl=0 at alpha= | -0.70593 | deg
|  |  |  | @ Cl=0.1, Cd= | 0.0041849
|  |  |  | @ Cl=0.4, Cd= | 0.0052239
|  |  |  | @ Cl=0.6, Cd= | 0.0057558
alpha (deg) | Cl | Cd | Cm | Cl/Cd
-16.5 | -0.7827 | 0.18943 | 0.0526 | -4.1319
-16 | -0.7676 | 0.18164 | 0.0479 | -4.2259
-15.5 | -0.756 | 0.17263 | 0.0427 | -4.3793
-15 | -0.7427 | 0.16433 | 0.0379 | -4.5196
-14.5 | -1.0518 | 0.07817 | -0.0168 | -13.4553
-14 | -1.0948 | 0.05921 | -0.0325 | -18.4901
-13.5 | -1.1179 | 0.04916 | -0.04 | -22.74
-13 | -1.1484 | 0.04139 | -0.0429 | -27.7458
-12.5 | -1.2039 | 0.03521 | -0.0367 | -34.192
-11.5 | -1.2528 | 0.01686 | -0.0258 | -74.306
-11 | -1.2089 | 0.01398 | -0.0231 | -86.4735
-10.5 | -1.1562 | 0.01223 | -0.0211 | -94.538
-10 | -1.0998 | 0.01109 | -0.0196 | -99.1704
-9.5 | -1.0427 | 0.01002 | -0.0183 | -104.0619
-9 | -0.9846 | 0.00918 | -0.0172 | -107.2549
-8.5 | -0.9272 | 0.0082 | -0.0161 | -113.0732
-8 | -0.8679 | 0.00764 | -0.0154 | -113.5995
-7.5 | -0.8081 | 0.00726 | -0.0149 | -111.3085
-7 | -0.7484 | 0.0069 | -0.0145 | -108.4638
-6.5 | -0.6886 | 0.0066 | -0.0143 | -104.3333
-6 | -0.6291 | 0.00624 | -0.014 | -100.8173
-5.5 | -0.5697 | 0.0059 | -0.0139 | -96.5593
-5 | -0.51 | 0.00568 | -0.0139 | -89.7887
-4 | -0.3908 | 0.00527 | -0.0142 | -74.1556
-3.5 | -0.3312 | 0.00511 | -0.0144 | -64.8141
-3 | -0.2717 | 0.00496 | -0.0146 | -54.7782
-2.5 | -0.2123 | 0.00484 | -0.0149 | -43.8636
-2 | -0.1529 | 0.00478 | -0.0153 | -31.9874
-1.5 | -0.0936 | 0.00468 | -0.0156 | -20
-1 | -0.0347 | 0.00449 | -0.016 | -7.7283
-0.5 | 0.0243 | 0.00434 | -0.0164 | 5.5991
0 | 0.0828 | 0.0042 | -0.0169 | 19.7143
0.5 | 0.1397 | 0.00415 | -0.0174 | 33.6627
1 | 0.1977 | 0.00447 | -0.0179 | 44.2282
1.5 | 0.2562 | 0.0047 | -0.0182 | 54.5106
2 | 0.3147 | 0.00497 | -0.0186 | 63.3199
2.5 | 0.3735 | 0.00517 | -0.0188 | 72.2437
3 | 0.4325 | 0.00529 | -0.0191 | 81.758
3.5 | 0.4917 | 0.0054 | -0.0194 | 91.0556
4 | 0.5507 | 0.00558 | -0.0195 | 98.6918
4.5 | 0.6096 | 0.00579 | -0.0197 | 105.285
5 | 0.6687 | 0.00597 | -0.0197 | 112.0101
5.5 | 0.7274 | 0.00625 | -0.0197 | 116.384
6 | 0.7864 | 0.00648 | -0.0196 | 121.358
6.5 | 0.8454 | 0.00674 | -0.0194 | 125.4303
7 | 0.9038 | 0.00711 | -0.0191 | 127.1167
8.5 | 1.0786 | 0.00834 | -0.0173 | 129.3285
9 | 1.1353 | 0.00889 | -0.0162 | 127.7053
9.5 | 1.1896 | 0.00958 | -0.0145 | 124.1754
10 | 1.2437 | 0.01075 | -0.0128 | 115.693
10.5 | 1.2977 | 0.01192 | -0.0111 | 108.8674
11 | 1.3487 | 0.01344 | -0.0089 | 100.3497
11.5 | 1.3964 | 0.01531 | -0.0063 | 91.2084
12 | 1.4345 | 0.01814 | -0.0028 | 79.0794
12.5 | 1.4522 | 0.02265 | 0.0023 | 64.1148
13 | 1.4437 | 0.02797 | 0.0093 | 51.616
13.5 | 1.3936 | 0.03365 | 0.0188 | 41.4146
14 | 1.3408 | 0.04228 | 0.021 | 31.7124
14.5 | 1.3005 | 0.0521 | 0.0183 | 24.9616
15 | 1.2741 | 0.06249 | 0.0126 | 20.3889
15.5 | 1.2398 | 0.07677 | 0.0024 | 16.1495
16 | 1.2175 | 0.09333 | -0.0099 | 13.0451
16.5 | 0.9633 | 0.16465 | -0.0571 | 5.8506
17 | 0.8932 | 0.20115 | -0.077 | 4.4405
17.5 | 0.9001 | 0.21264 | -0.0833 | 4.233

## 135. Re 16M Mach 0.50 (1)
BIGFOIL.COM POLAR EXPORT
NACA64-109 a=0.6
NACA64-109 a=0.6 |  |  |  | Cl Max: | 1.077 | at alpha= | 20 | deg
JavaFoil+Calcfoil stall+Eppler ext transition |  |  |  | L/D Max: | 117.09 | at alpha= | 5 | deg
Re: | 16000000 |  |  | Cd Min: | 0.00419 | at alpha= | 0.5 | deg
Mach: | 0.5 |  |  | Cl=0 at alpha= | -0.6791 | deg
|  |  |  | @ Cl=0.1, Cd= | 0.0042781
|  |  |  | @ Cl=0.4, Cd= | 0.0051554
|  |  |  | @ Cl=0.6, Cd= | 0.019593
alpha (deg) | Cl | Cd | Cm | Cl/Cd
-20 | -1.027 | 0.16809 | 0.001 | -6.112
-19.5 | -1.001 | 0.16297 | 0 | -6.141
-19 | -0.978 | 0.14847 | 0 | -6.586
-18.5 | -0.95 | 0.14341 | 0 | -6.627
-18 | -0.923 | 0.1378 | 0 | -6.701
-17.5 | -0.896 | 0.13374 | -0.001 | -6.703
-17 | -0.87 | 0.12525 | -0.001 | -6.949
-16.5 | -0.846 | 0.1173 | -0.001 | -7.213
-16 | -0.822 | 0.10731 | -0.001 | -7.658
-15.5 | -0.797 | 0.0991 | -0.002 | -8.04
-15 | -0.779 | 0.08605 | -0.002 | -9.052
-14.5 | -0.812 | 0.04194 | -0.003 | -19.358
-14 | -0.711 | 0.0984 | -0.002 | -7.227
-13.5 | -0.686 | 0.08834 | -0.002 | -7.768
-13 | -0.662 | 0.08042 | -0.003 | -8.237
-12.5 | -0.65 | 0.06381 | -0.004 | -10.191
-12 | -0.701 | 0.02018 | -0.005 | -34.761
-11.5 | -0.702 | 0.01248 | -0.006 | -56.221
-11 | -0.55 | 0.07362 | -0.003 | -7.477
-10.5 | -0.526 | 0.06499 | -0.004 | -8.093
-10 | -0.59 | 0.01422 | -0.007 | -41.503
-9.5 | -0.581 | 0.0104 | -0.008 | -55.811
-9 | -0.549 | 0.00856 | -0.008 | -64.229
-8.5 | -0.418 | 0.05346 | -0.004 | -7.813
-8 | -0.391 | 0.05017 | -0.005 | -7.796
-7.5 | -0.447 | 0.00935 | -0.01 | -47.849
-7 | -0.418 | 0.00788 | -0.01 | -53.085
-6.5 | -0.384 | 0.00853 | -0.011 | -45.019
-6 | -0.286 | 0.03839 | -0.006 | -7.437
-5.5 | -0.479 | 0.00685 | -0.012 | -69.989
-5 | -0.504 | 0.00654 | -0.012 | -77.13
-4.5 | -0.475 | 0.00614 | -0.013 | -77.293
-4 | -0.427 | 0.00587 | -0.013 | -72.659
-3.5 | -0.369 | 0.00565 | -0.014 | -65.431
-3 | -0.307 | 0.00546 | -0.014 | -56.16
-2.5 | -0.242 | 0.00523 | -0.015 | -46.312
-2 | -0.176 | 0.00513 | -0.015 | -34.383
-1.5 | -0.11 | 0.00495 | -0.016 | -22.204
-1 | -0.043 | 0.00441 | -0.016 | -9.748
-0.5 | 0.024 | 0.00422 | -0.017 | 5.744
0 | 0.092 | 0.00429 | -0.017 | 21.344
0.5 | 0.159 | 0.00419 | -0.018 | 37.892
1 | 0.226 | 0.00431 | -0.018 | 52.352
1.5 | 0.292 | 0.00451 | -0.019 | 64.897
2 | 0.359 | 0.00484 | -0.019 | 74.085
2.5 | 0.424 | 0.00534 | -0.02 | 79.36
3 | 0.488 | 0.00548 | -0.02 | 89.092
3.5 | 0.551 | 0.00569 | -0.021 | 96.688
4 | 0.608 | 0.00593 | -0.021 | 102.41
4.5 | 0.657 | 0.00562 | -0.022 | 116.808
5 | 0.692 | 0.00591 | -0.022 | 117.09
5.5 | 0.698 | 0.00628 | -0.023 | 111.228
6 | 0.589 | 0.00663 | -0.023 | 88.85
6.5 | 0.381 | 0.04129 | -0.012 | 9.238
7 | 0.407 | 0.04492 | -0.012 | 9.063
7.5 | 0.535 | 0.00964 | -0.024 | 55.424
8 | 0.563 | 0.01072 | -0.025 | 52.513
8.5 | 0.485 | 0.05399 | -0.013 | 8.979
9 | 0.63 | 0.01062 | -0.026 | 59.286
9.5 | 0.659 | 0.01147 | -0.026 | 57.464
10 | 0.68 | 0.01358 | -0.026 | 50.066
10.5 | 0.596 | 0.06148 | -0.017 | 9.698
11 | 0.616 | 0.07065 | -0.015 | 8.722
11.5 | 0.775 | 0.01418 | -0.028 | 54.67
12 | 0.796 | 0.01669 | -0.028 | 47.68
12.5 | 0.797 | 0.02512 | -0.027 | 31.743
13 | 0.729 | 0.07793 | -0.019 | 9.355
13.5 | 0.748 | 0.08968 | -0.018 | 8.338
14 | 0.888 | 0.02658 | -0.028 | 33.42
14.5 | 0.838 | 0.06621 | -0.024 | 12.655
15 | 0.832 | 0.09413 | -0.02 | 8.834
15.5 | 0.856 | 0.10106 | -0.02 | 8.466
16 | 0.879 | 0.10926 | -0.02 | 8.047
16.5 | 0.9 | 0.12206 | -0.019 | 7.373
17 | 0.925 | 0.12877 | -0.02 | 7.183
17.5 | 0.951 | 0.13592 | -0.02 | 6.995
18 | 0.979 | 0.13666 | -0.021 | 7.161
18.5 | 1.004 | 0.1451 | -0.021 | 6.916
19 | 1.025 | 0.16075 | -0.021 | 6.379
19.5 | 1.052 | 0.16424 | -0.021 | 6.403
20 | 1.077 | 0.16937 | -0.022 | 6.361

## 136. Re 16M Mach 0.50 (2)
BIGFOIL.COM POLAR EXPORT
NACA64-109 a=0.6
NACA64-109 a=0.6 |  |  |  | Cl Max: | 1.0601 | at alpha= | 20 | deg
XFOIL ncrit=9 |  |  |  | L/D Max: | 118.859 | at alpha= | 5.5 | deg
Re: | 16000000 |  |  | Cd Min: | 0.29849 | at alpha= | 20 | deg
Mach: | 0.5 |  |  | Cl=0 at alpha= | -0.71343 | deg
|  |  |  | @ Cl=0.1, Cd= | 0.0041029
|  |  |  | @ Cl=0.4, Cd= | 0.0052433
|  |  |  | @ Cl=0.6, Cd= | 0.0058264
alpha (deg) | Cl | Cd | Cm | Cl/Cd
-20 | -0.9595 | 0.28948 | 0.1104 | -3.3146
-19.5 | -0.937 | 0.28114 | 0.1048 | -3.3329
-19 | -0.9145 | 0.27214 | 0.0992 | -3.3604
-18.5 | -0.8925 | 0.26277 | 0.0937 | -3.3965
-18 | -0.8701 | 0.25377 | 0.0882 | -3.4287
-17.5 | -0.8483 | 0.24432 | 0.0827 | -3.4721
-17 | -0.8273 | 0.23402 | 0.0771 | -3.5352
-16.5 | -0.8067 | 0.22402 | 0.0716 | -3.601
-16 | -0.7862 | 0.2144 | 0.0661 | -3.667
-15.5 | -0.7645 | 0.20597 | 0.061 | -3.7117
-15 | -0.7454 | 0.19622 | 0.0554 | -3.7988
-14.5 | -0.7255 | 0.18704 | 0.0501 | -3.8788
-14 | -0.7064 | 0.17787 | 0.0449 | -3.9714
-13.5 | -0.6906 | 0.16761 | 0.0392 | -4.1203
-13 | -0.6771 | 0.1569 | 0.0335 | -4.3155
-12.5 | -0.6633 | 0.14702 | 0.028 | -4.5116
-12 | -0.6517 | 0.13688 | 0.0223 | -4.7611
-10.5 | -0.632 | 0.10599 | 0.0045 | -5.9628
-10 | -0.6262 | 0.09687 | -0.0007 | -6.4643
-9.5 | -0.6333 | 0.08543 | -0.0079 | -7.4131
-9 | -0.634 | 0.07581 | -0.014 | -8.363
-8.5 | -0.6453 | 0.06411 | -0.0228 | -10.0655
-8 | -0.6627 | 0.05216 | -0.0346 | -12.7051
-7.5 | -0.6976 | 0.04537 | -0.0342 | -15.3758
-7 | -0.7115 | 0.03668 | -0.0336 | -19.3975
-6.5 | -0.7108 | 0.02698 | -0.0314 | -26.3454
-6 | -0.6969 | 0.01639 | -0.0279 | -42.5198
-5.5 | -0.6624 | 0.00805 | -0.0236 | -82.2857
-5 | -0.5947 | 0.00642 | -0.021 | -92.6324
-4.5 | -0.5227 | 0.00589 | -0.0194 | -88.7436
-4 | -0.4511 | 0.0056 | -0.0185 | -80.5536
-3.5 | -0.3807 | 0.00532 | -0.0179 | -71.5602
-3 | -0.311 | 0.00513 | -0.0176 | -60.6238
-2.5 | -0.242 | 0.00496 | -0.0176 | -48.7903
-2 | -0.1736 | 0.00484 | -0.0177 | -35.8678
-1.5 | -0.1057 | 0.00475 | -0.0179 | -22.2526
-1 | -0.0384 | 0.00455 | -0.0182 | -8.4396
-0.5 | 0.0286 | 0.00433 | -0.0186 | 6.6051
0 | 0.0949 | 0.00411 | -0.0191 | 23.09
0.5 | 0.1594 | 0.00402 | -0.0197 | 39.6517
1 | 0.2245 | 0.00448 | -0.0201 | 50.1116
1.5 | 0.2908 | 0.00481 | -0.0204 | 60.4574
2 | 0.3574 | 0.00513 | -0.0205 | 69.6686
2.5 | 0.4251 | 0.00531 | -0.0206 | 80.0565
3 | 0.4934 | 0.00548 | -0.0206 | 90.0365
3.5 | 0.5622 | 0.00569 | -0.0203 | 98.8049
4 | 0.6315 | 0.00594 | -0.0198 | 106.3131
4.5 | 0.7018 | 0.00619 | -0.019 | 113.3764
5 | 0.7724 | 0.0066 | -0.0177 | 117.0303
5.5 | 0.8439 | 0.0071 | -0.0158 | 118.8592
6 | 0.9069 | 0.00891 | -0.0121 | 101.7845
6.5 | 0.9405 | 0.01551 | -0.0061 | 60.6383
7 | 0.9464 | 0.02529 | 0.0003 | 37.4219
7.5 | 0.9343 | 0.03427 | 0.0063 | 27.2629
8 | 0.904 | 0.04071 | 0.0134 | 22.2058
9 | 0.8307 | 0.05732 | 0.0109 | 14.4923
9.5 | 0.8106 | 0.06999 | 0.0006 | 11.5817
10 | 0.8034 | 0.08451 | -0.0108 | 9.5066
10.5 | 0.7933 | 0.09733 | -0.0192 | 8.1506
11 | 0.787 | 0.10978 | -0.0269 | 7.1689
11.5 | 0.7851 | 0.12191 | -0.0342 | 6.44
12 | 0.7859 | 0.1341 | -0.0414 | 5.8606
12.5 | 0.7915 | 0.14574 | -0.0481 | 5.4309
13 | 0.8006 | 0.15696 | -0.0545 | 5.1007
13.5 | 0.8084 | 0.16933 | -0.0613 | 4.7741
14 | 0.8248 | 0.17903 | -0.0669 | 4.607
14.5 | 0.8417 | 0.18886 | -0.0725 | 4.4567
15 | 0.8569 | 0.20012 | -0.0787 | 4.2819
15.5 | 0.8733 | 0.2111 | -0.0847 | 4.1369
16 | 0.8914 | 0.22177 | -0.0905 | 4.0195
16.5 | 0.9103 | 0.23263 | -0.0964 | 3.9131
17 | 0.9315 | 0.24181 | -0.1018 | 3.8522
17.5 | 0.953 | 0.25087 | -0.1073 | 3.7988
18 | 0.9749 | 0.25944 | -0.1127 | 3.7577
19.5 | 1.0387 | 0.28848 | -0.1298 | 3.6006
20 | 1.0601 | 0.29849 | -0.1356 | 3.5515

## 137. Re 18M Mach 0.00 (1)
BIGFOIL.COM POLAR EXPORT
NACA64-109 a=0.6
NACA64-109 a=0.6 |  |  |  | Cl Max: | 0.888 | at alpha= | 9.5 | deg
JavaFoil+Calcfoil stall+Eppler ext transition |  |  |  | L/D Max: | 134.275 | at alpha= | 8 | deg
Re: | 18000000 |  |  | Cd Min: | 0.00439 | at alpha= | 0 | deg
Mach: | 0 |  |  | Cl=0 at alpha= | -0.68103 | deg
|  |  |  | @ Cl=0.1, Cd= | 0.0043971
|  |  |  | @ Cl=0.4, Cd= | 0.0051761
|  |  |  | @ Cl=0.6, Cd= | 0.09672
alpha (deg) | Cl | Cd | Cm | Cl/Cd
-15 | -0.439 | 0.10261 | -0.001 | -4.277
-14.5 | -0.463 | 0.09779 | -0.001 | -4.737
-14 | -0.488 | 0.0934 | -0.002 | -5.224
-13.5 | -0.513 | 0.08643 | -0.002 | -5.937
-13 | -0.536 | 0.08361 | -0.002 | -6.413
-12.5 | -0.56 | 0.07561 | -0.002 | -7.4
-12 | -0.572 | 0.0732 | -0.003 | -7.816
-11.5 | -0.588 | 0.06532 | -0.003 | -9.006
-11 | -0.696 | 0.01457 | -0.005 | -47.797
-10.5 | -0.737 | 0.00979 | -0.006 | -75.25
-10 | -0.742 | 0.00867 | -0.006 | -85.598
-9.5 | -0.74 | 0.00808 | -0.007 | -91.536
-9 | -0.733 | 0.00787 | -0.007 | -93.153
-8.5 | -0.72 | 0.00753 | -0.008 | -95.614
-8 | -0.701 | 0.00727 | -0.008 | -96.391
-7.5 | -0.677 | 0.00709 | -0.008 | -95.378
-7 | -0.647 | 0.00675 | -0.009 | -95.844
-6.5 | -0.612 | 0.00653 | -0.009 | -93.694
-6 | -0.572 | 0.0063 | -0.01 | -90.911
-5.5 | -0.529 | 0.00609 | -0.01 | -86.85
-5 | -0.481 | 0.00596 | -0.011 | -80.782
-4.5 | -0.431 | 0.00563 | -0.011 | -76.663
-4 | -0.379 | 0.00546 | -0.011 | -69.324
-3.5 | -0.324 | 0.00532 | -0.012 | -60.9
-3 | -0.268 | 0.00519 | -0.012 | -51.543
-2.5 | -0.211 | 0.00508 | -0.013 | -41.514
-2 | -0.153 | 0.00494 | -0.013 | -30.996
-1.5 | -0.095 | 0.00464 | -0.014 | -20.536
-1 | -0.037 | 0.00443 | -0.014 | -8.421
-0.5 | 0.021 | 0.00445 | -0.014 | 4.712
0 | 0.079 | 0.00439 | -0.015 | 18.078
0.5 | 0.138 | 0.00441 | -0.015 | 31.168
1 | 0.196 | 0.00439 | -0.016 | 44.59
1.5 | 0.254 | 0.00446 | -0.016 | 56.814
2 | 0.311 | 0.00469 | -0.017 | 66.396
2.5 | 0.368 | 0.00512 | -0.017 | 71.98
3 | 0.425 | 0.00522 | -0.017 | 81.435
3.5 | 0.481 | 0.00536 | -0.018 | 89.666
4 | 0.535 | 0.00546 | -0.018 | 98.065
4.5 | 0.587 | 0.00561 | -0.019 | 104.691
5 | 0.637 | 0.00573 | -0.019 | 111.061
5.5 | 0.683 | 0.00592 | -0.02 | 115.432
6 | 0.726 | 0.00613 | -0.02 | 118.471
6.5 | 0.765 | 0.00635 | -0.02 | 120.439
7 | 0.799 | 0.00602 | -0.021 | 132.715
7.5 | 0.828 | 0.00621 | -0.021 | 133.473
8 | 0.852 | 0.00634 | -0.022 | 134.275
8.5 | 0.87 | 0.00654 | -0.022 | 132.914
9 | 0.882 | 0.00678 | -0.023 | 130.09
9.5 | 0.888 | 0.0092 | -0.023 | 96.567
10 | 0.883 | 0.00968 | -0.023 | 91.183
10.5 | 0.866 | 0.01044 | -0.024 | 82.894
11 | 0.84 | 0.01124 | -0.024 | 74.686
11.5 | 0.806 | 0.01254 | -0.024 | 64.251
12 | 0.653 | 0.06604 | -0.016 | 9.887
12.5 | 0.624 | 0.07204 | -0.015 | 8.657
13 | 0.589 | 0.08302 | -0.014 | 7.1
13.5 | 0.562 | 0.08573 | -0.014 | 6.556
14 | 0.533 | 0.09016 | -0.015 | 5.913
14.5 | 0.503 | 0.09672 | -0.014 | 5.202

## 138. Re 18M Mach 0.00 (2)
BIGFOIL.COM POLAR EXPORT
NACA64-109 a=0.6
NACA64-109 a=0.6 |  |  |  | Cl Max: | 1.827 | at alpha= | 19.5 | deg
XFOIL ncrit=9 |  |  |  | L/D Max: | 137.087 | at alpha= | 10 | deg
Re: | 18000000 |  |  | Cd Min: | 0.04468 | at alpha= | -20 | deg
Mach: | 0 |  |  | Cl=0 at alpha= | -0.70334 | deg
|  |  |  | @ Cl=0.1, Cd= | 0.0043212
|  |  |  | @ Cl=0.4, Cd= | 0.005157
|  |  |  | @ Cl=0.6, Cd= | 0.0056487
alpha (deg) | Cl | Cd | Cm | Cl/Cd
-20 | -1.6658 | 0.04468 | -0.0362 | -37.2829
-19.5 | -1.6909 | 0.03673 | -0.0386 | -46.0359
-19 | -1.702 | 0.03147 | -0.0383 | -54.0833
-18.5 | -1.707 | 0.02768 | -0.036 | -61.6691
-18 | -1.7129 | 0.0248 | -0.0313 | -69.0685
-17.5 | -1.7138 | 0.02297 | -0.0246 | -74.6104
-17 | -1.6928 | 0.02084 | -0.0213 | -81.2284
-16.5 | -1.6611 | 0.01919 | -0.0191 | -86.5607
-16 | -1.6252 | 0.01765 | -0.0173 | -92.0793
-15.5 | -1.5855 | 0.01628 | -0.0159 | -97.3894
-15 | -1.5425 | 0.01511 | -0.0149 | -102.0847
-14.5 | -1.4967 | 0.01416 | -0.0141 | -105.6992
-14 | -1.4493 | 0.0133 | -0.0135 | -108.9699
-13.5 | -1.4006 | 0.01251 | -0.013 | -111.9584
-13 | -1.3509 | 0.01179 | -0.0127 | -114.5802
-12.5 | -1.3018 | 0.01119 | -0.012 | -116.336
-12 | -1.2523 | 0.01065 | -0.0114 | -117.5869
-11.5 | -1.2006 | 0.01014 | -0.0111 | -118.4024
-10.5 | -1.0955 | 0.00912 | -0.0109 | -120.1206
-10 | -1.0421 | 0.00866 | -0.0109 | -120.3349
-9 | -0.935 | 0.00763 | -0.0108 | -122.5426
-8.5 | -0.8802 | 0.00729 | -0.0109 | -120.7407
-8 | -0.825 | 0.00699 | -0.0111 | -118.0258
-7.5 | -0.7695 | 0.00671 | -0.0113 | -114.6796
-7 | -0.7139 | 0.00645 | -0.0115 | -110.6822
-6.5 | -0.6579 | 0.0062 | -0.0117 | -106.1129
-6 | -0.602 | 0.00588 | -0.0119 | -102.381
-5.5 | -0.5457 | 0.00566 | -0.0122 | -96.4134
-5 | -0.4891 | 0.00549 | -0.0125 | -89.0893
-4.5 | -0.4324 | 0.00531 | -0.0129 | -81.4313
-4 | -0.3757 | 0.00512 | -0.0132 | -73.3789
-3.5 | -0.3188 | 0.00497 | -0.0135 | -64.1449
-3 | -0.2618 | 0.00487 | -0.0139 | -53.7577
-2.5 | -0.2048 | 0.00478 | -0.0143 | -42.8452
-2 | -0.1477 | 0.00471 | -0.0147 | -31.3588
-1.5 | -0.0906 | 0.00463 | -0.015 | -19.568
-1 | -0.0337 | 0.00448 | -0.0154 | -7.5223
-0.5 | 0.0231 | 0.00438 | -0.0159 | 5.274
0 | 0.0796 | 0.00431 | -0.0163 | 18.4687
0.5 | 0.1343 | 0.00434 | -0.0168 | 30.9447
1 | 0.1907 | 0.00451 | -0.0173 | 42.2838
1.5 | 0.2472 | 0.00469 | -0.0176 | 52.7079
2 | 0.3037 | 0.0049 | -0.018 | 61.9796
2.5 | 0.3603 | 0.00508 | -0.0183 | 70.9252
3 | 0.417 | 0.00519 | -0.0187 | 80.3468
3.5 | 0.4736 | 0.00529 | -0.019 | 89.5274
4 | 0.5301 | 0.00543 | -0.0194 | 97.6243
4.5 | 0.5864 | 0.00561 | -0.0197 | 104.5276
5 | 0.6426 | 0.00577 | -0.0199 | 111.3692
5.5 | 0.6986 | 0.00598 | -0.0202 | 116.8227
7 | 0.8652 | 0.00665 | -0.0208 | 130.1053
7.5 | 0.9199 | 0.00697 | -0.0209 | 131.9799
8.5 | 1.0284 | 0.00762 | -0.021 | 134.9606
9 | 1.0821 | 0.00794 | -0.021 | 136.2846
9.5 | 1.1346 | 0.00828 | -0.0207 | 137.029
10 | 1.1858 | 0.00865 | -0.0202 | 137.0867
10.5 | 1.2374 | 0.00926 | -0.02 | 133.6285
11 | 1.2883 | 0.00994 | -0.0196 | 129.6076
11.5 | 1.3393 | 0.01053 | -0.0193 | 127.189
12 | 1.3894 | 0.01116 | -0.0189 | 124.4982
12.5 | 1.4387 | 0.01184 | -0.0184 | 121.5118
13 | 1.4872 | 0.01254 | -0.0179 | 118.5965
13.5 | 1.5344 | 0.01331 | -0.0171 | 115.2817
14 | 1.5803 | 0.01414 | -0.0163 | 111.761
14.5 | 1.6248 | 0.01501 | -0.0152 | 108.2478
15 | 1.6675 | 0.01593 | -0.014 | 104.6767
15.5 | 1.7078 | 0.01694 | -0.0125 | 100.8146
16 | 1.7453 | 0.01802 | -0.0106 | 96.8535
16.5 | 1.7788 | 0.0192 | -0.0082 | 92.6458
17 | 1.7988 | 0.02047 | -0.0036 | 87.8749
17.5 | 1.8075 | 0.02197 | 0.0021 | 82.2713
18 | 1.8169 | 0.02402 | 0.0063 | 75.6411
18.5 | 1.8247 | 0.02658 | 0.0096 | 68.6494
19 | 1.8267 | 0.02999 | 0.0122 | 60.9103
19.5 | 1.827 | 0.03398 | 0.0138 | 53.7669
20 | 1.8089 | 0.04035 | 0.0143 | 44.8302

## 139. Re 18M Mach 0.10 (1)
BIGFOIL.COM POLAR EXPORT
NACA64-109 a=0.6
NACA64-109 a=0.6 |  |  |  | Cl Max: | 0.878 | at alpha= | 9.5 | deg
JavaFoil+Calcfoil stall+Eppler ext transition |  |  |  | L/D Max: | 133.281 | at alpha= | 7.5 | deg
Re: | 18000000 |  |  | Cd Min: | 0.00439 | at alpha= | 1 | deg
Mach: | 0.1 |  |  | Cl=0 at alpha= | -0.68103 | deg
|  |  |  | @ Cl=0.1, Cd= | 0.0044265
|  |  |  | @ Cl=0.4, Cd= | 0.0051674
|  |  |  | @ Cl=0.6, Cd= | 0.09942
alpha (deg) | Cl | Cd | Cm | Cl/Cd
-15 | -0.394 | 0.10048 | -0.001 | -3.926
-14.5 | -0.422 | 0.09571 | -0.002 | -4.407
-14 | -0.449 | 0.09152 | -0.002 | -4.911
-13.5 | -0.477 | 0.08718 | -0.002 | -5.476
-13 | -0.504 | 0.08403 | -0.002 | -5.998
-12.5 | -0.53 | 0.07685 | -0.002 | -6.895
-12 | -0.546 | 0.07439 | -0.003 | -7.345
-11.5 | -0.564 | 0.06721 | -0.003 | -8.399
-11 | -0.592 | 0.05248 | -0.004 | -11.277
-10.5 | -0.596 | 0.05304 | -0.004 | -11.239
-10 | -0.727 | 0.0084 | -0.006 | -86.591
-9.5 | -0.725 | 0.0093 | -0.007 | -77.942
-9 | -0.724 | 0.00796 | -0.007 | -90.96
-8.5 | -0.714 | 0.00759 | -0.008 | -94.126
-8 | -0.698 | 0.00734 | -0.008 | -95.03
-7.5 | -0.675 | 0.00711 | -0.008 | -94.948
-7 | -0.646 | 0.00681 | -0.009 | -94.957
-6.5 | -0.613 | 0.00656 | -0.009 | -93.439
-6 | -0.574 | 0.00632 | -0.01 | -90.761
-5.5 | -0.53 | 0.00612 | -0.01 | -86.689
-5 | -0.483 | 0.00595 | -0.011 | -81.247
-4.5 | -0.433 | 0.00561 | -0.011 | -77.197
-4 | -0.38 | 0.00546 | -0.011 | -69.615
-3.5 | -0.326 | 0.00532 | -0.012 | -61.194
-3 | -0.269 | 0.00519 | -0.012 | -51.802
-2.5 | -0.212 | 0.00506 | -0.013 | -41.88
-2 | -0.154 | 0.00496 | -0.013 | -31.021
-1.5 | -0.096 | 0.00465 | -0.014 | -20.595
-1 | -0.037 | 0.00441 | -0.014 | -8.502
-0.5 | 0.021 | 0.00443 | -0.014 | 4.76
0 | 0.08 | 0.00443 | -0.015 | 18.001
0.5 | 0.138 | 0.00442 | -0.015 | 31.274
1 | 0.197 | 0.00439 | -0.016 | 44.773
1.5 | 0.255 | 0.00451 | -0.016 | 56.478
2 | 0.313 | 0.00468 | -0.017 | 66.851
2.5 | 0.37 | 0.00512 | -0.017 | 72.368
3 | 0.427 | 0.00521 | -0.017 | 81.945
3.5 | 0.483 | 0.00536 | -0.018 | 90.191
4 | 0.537 | 0.0055 | -0.018 | 97.728
4.5 | 0.59 | 0.00559 | -0.019 | 105.545
5 | 0.639 | 0.00577 | -0.019 | 110.859
5.5 | 0.686 | 0.00594 | -0.02 | 115.353
6 | 0.728 | 0.00613 | -0.02 | 118.726
6.5 | 0.766 | 0.0064 | -0.021 | 119.67
7 | 0.8 | 0.00602 | -0.021 | 132.94
7.5 | 0.828 | 0.00621 | -0.021 | 133.281
8 | 0.85 | 0.00643 | -0.022 | 132.133
8.5 | 0.865 | 0.00663 | -0.022 | 130.558
9 | 0.875 | 0.00686 | -0.023 | 127.649
9.5 | 0.878 | 0.00931 | -0.023 | 94.344
10 | 0.869 | 0.00981 | -0.023 | 88.54
10.5 | 0.846 | 0.01066 | -0.024 | 79.307
11 | 0.811 | 0.0119 | -0.024 | 68.132
11.5 | 0.744 | 0.01937 | -0.023 | 38.435
12 | 0.622 | 0.0688 | -0.015 | 9.043
12.5 | 0.588 | 0.0769 | -0.014 | 7.641
13 | 0.553 | 0.0848 | -0.013 | 6.527
13.5 | 0.523 | 0.08631 | -0.014 | 6.055
14 | 0.489 | 0.09316 | -0.014 | 5.252
14.5 | 0.457 | 0.09942 | -0.014 | 4.593

## 140. Re 18M Mach 0.10 (2)
BIGFOIL.COM POLAR EXPORT
NACA64-109 a=0.6
NACA64-109 a=0.6 |  |  |  | Cl Max: | 1.777 | at alpha= | 18.5 | deg
XFOIL ncrit=9 |  |  |  | L/D Max: | 135.803 | at alpha= | 9 | deg
Re: | 18000000 |  |  | Cd Min: | 0.06054 | at alpha= | 20 | deg
Mach: | 0.1 |  |  | Cl=0 at alpha= | -0.70315 | deg
|  |  |  | @ Cl=0.1, Cd= | 0.0043172
|  |  |  | @ Cl=0.4, Cd= | 0.0051592
|  |  |  | @ Cl=0.6, Cd= | 0.0056482
alpha (deg) | Cl | Cd | Cm | Cl/Cd
-19.5 | -1.548 | 0.05886 | -0.0311 | -26.2997
-19 | -1.5934 | 0.04613 | -0.0386 | -34.5415
-18.5 | -1.6188 | 0.03786 | -0.0416 | -42.7575
-18 | -1.6449 | 0.03123 | -0.0413 | -52.6705
-17.5 | -1.6576 | 0.02717 | -0.0378 | -61.0085
-17 | -1.6685 | 0.02467 | -0.0308 | -67.6328
-16.5 | -1.6523 | 0.0226 | -0.0263 | -73.1106
-16 | -1.6228 | 0.0207 | -0.0236 | -78.3961
-15.5 | -1.5873 | 0.01898 | -0.0214 | -83.6301
-15 | -1.5518 | 0.01691 | -0.0193 | -91.7682
-14.5 | -1.5098 | 0.01537 | -0.0177 | -98.2303
-14 | -1.4636 | 0.01418 | -0.0166 | -103.2158
-13.5 | -1.4149 | 0.01321 | -0.0158 | -107.1083
-13 | -1.3647 | 0.01237 | -0.0151 | -110.3234
-12 | -1.2647 | 0.01105 | -0.0133 | -114.4525
-11.5 | -1.2123 | 0.01048 | -0.0128 | -115.6775
-10.5 | -1.1056 | 0.00934 | -0.0122 | -118.3726
-10 | -1.0515 | 0.00885 | -0.012 | -118.8136
-9.5 | -0.9969 | 0.00837 | -0.0118 | -119.1039
-9 | -0.9428 | 0.00775 | -0.0116 | -121.6516
-8.5 | -0.8874 | 0.00737 | -0.0116 | -120.4071
-8 | -0.8315 | 0.00706 | -0.0117 | -117.7762
-7.5 | -0.7755 | 0.00677 | -0.0118 | -114.5495
-7 | -0.7192 | 0.00649 | -0.0119 | -110.8166
-6 | -0.6062 | 0.00592 | -0.0122 | -102.3986
-5.5 | -0.5494 | 0.00568 | -0.0125 | -96.7254
-5 | -0.4924 | 0.0055 | -0.0127 | -89.5273
-4 | -0.3781 | 0.00513 | -0.0133 | -73.7037
-3.5 | -0.3207 | 0.00498 | -0.0137 | -64.3976
-3 | -0.2633 | 0.00487 | -0.014 | -54.0657
-2.5 | -0.206 | 0.00478 | -0.0144 | -43.0962
-2 | -0.1485 | 0.00472 | -0.0148 | -31.4619
-1.5 | -0.0911 | 0.00463 | -0.0151 | -19.676
-1 | -0.0339 | 0.00448 | -0.0155 | -7.567
-0.5 | 0.0232 | 0.00438 | -0.016 | 5.2968
0 | 0.0801 | 0.00431 | -0.0164 | 18.5847
0.5 | 0.1351 | 0.00433 | -0.0169 | 31.2009
1 | 0.1918 | 0.00451 | -0.0174 | 42.5277
1.5 | 0.2486 | 0.00469 | -0.0177 | 53.0064
2 | 0.3054 | 0.0049 | -0.0181 | 62.3265
2.5 | 0.3623 | 0.00508 | -0.0184 | 71.3189
3 | 0.4194 | 0.0052 | -0.0188 | 80.6538
3.5 | 0.4765 | 0.00529 | -0.0191 | 90.0756
4 | 0.5333 | 0.00544 | -0.0194 | 98.0331
4.5 | 0.59 | 0.00562 | -0.0197 | 104.9822
5 | 0.6467 | 0.00578 | -0.0199 | 111.8858
5.5 | 0.703 | 0.00601 | -0.0201 | 116.9717
6 | 0.7593 | 0.00623 | -0.0203 | 121.878
6.5 | 0.8154 | 0.00645 | -0.0205 | 126.4186
7 | 0.8713 | 0.00669 | -0.0206 | 130.2392
7.5 | 0.9264 | 0.00705 | -0.0206 | 131.4043
8 | 0.9814 | 0.00738 | -0.0206 | 132.981
8.5 | 1.0362 | 0.00769 | -0.0206 | 134.7464
9 | 1.0905 | 0.00803 | -0.0204 | 135.8032
10 | 1.195 | 0.00887 | -0.0193 | 134.7238
11 | 1.2992 | 0.01019 | -0.0184 | 127.4975
11.5 | 1.3507 | 0.01083 | -0.0179 | 124.7184
12 | 1.4014 | 0.01153 | -0.0173 | 121.5438
12.5 | 1.4512 | 0.01228 | -0.0165 | 118.1759
13 | 1.5002 | 0.01306 | -0.0157 | 114.8698
13.5 | 1.5476 | 0.01394 | -0.0146 | 111.0187
14 | 1.5934 | 0.01488 | -0.0134 | 107.0833
14.5 | 1.6375 | 0.01589 | -0.0119 | 103.0522
15 | 1.6793 | 0.01698 | -0.0102 | 98.8987
15.5 | 1.7177 | 0.01819 | -0.008 | 94.431
16 | 1.7514 | 0.01954 | -0.0053 | 89.6315
16.5 | 1.7692 | 0.02107 | -0.0001 | 83.9677
17 | 1.7757 | 0.02281 | 0.006 | 77.8474
17.5 | 1.7759 | 0.02565 | 0.0109 | 69.2359
18 | 1.7731 | 0.02931 | 0.0145 | 60.4947
18.5 | 1.777 | 0.03297 | 0.0165 | 53.8975
19 | 1.7343 | 0.0418 | 0.0171 | 41.4904
19.5 | 1.7426 | 0.04622 | 0.0164 | 37.7023
20 | 1.6798 | 0.06054 | 0.0107 | 27.7469

## 141. Re 18M Mach 0.25 (1)
BIGFOIL.COM POLAR EXPORT
NACA64-109 a=0.6
NACA64-109 a=0.6 |  |  |  | Cl Max: | 0.825 | at alpha= | 8 | deg
JavaFoil+Calcfoil stall+Eppler ext transition |  |  |  | L/D Max: | 128.135 | at alpha= | 6.5 | deg
Re: | 18000000 |  |  | Cd Min: | 0.00437 | at alpha= | 1 | deg
Mach: | 0.25 |  |  | Cl=0 at alpha= | -0.68333 | deg
|  |  |  | @ Cl=0.1, Cd= | 0.0044
|  |  |  | @ Cl=0.4, Cd= | 0.08705
|  |  |  | @ Cl=0.6, Cd= | 0.08705
alpha (deg) | Cl | Cd | Cm | Cl/Cd
-13 | -0.178 | 0.0842 | -0.002 | -2.116
-12.5 | -0.257 | 0.07819 | -0.002 | -3.281
-12 | -0.314 | 0.07355 | -0.003 | -4.269
-11.5 | -0.364 | 0.07074 | -0.003 | -5.151
-11 | -0.41 | 0.06681 | -0.003 | -6.143
-10.5 | -0.45 | 0.06294 | -0.003 | -7.15
-10 | -0.486 | 0.05671 | -0.004 | -8.575
-9.5 | -0.509 | 0.05595 | -0.004 | -9.105
-9 | -0.649 | 0.00914 | -0.007 | -71.022
-8.5 | -0.663 | 0.00802 | -0.008 | -82.637
-8 | -0.665 | 0.00766 | -0.008 | -86.755
-7.5 | -0.656 | 0.00732 | -0.009 | -89.671
-7 | -0.639 | 0.00697 | -0.009 | -91.654
-6.5 | -0.612 | 0.00676 | -0.01 | -90.619
-6 | -0.579 | 0.00648 | -0.01 | -89.347
-5.5 | -0.538 | 0.00623 | -0.01 | -86.396
-5 | -0.493 | 0.00587 | -0.011 | -83.911
-4.5 | -0.443 | 0.00571 | -0.011 | -77.536
-4 | -0.39 | 0.00554 | -0.012 | -70.338
-3.5 | -0.334 | 0.00536 | -0.012 | -62.262
-3 | -0.276 | 0.00524 | -0.013 | -52.729
-2.5 | -0.217 | 0.00509 | -0.013 | -42.756
-2 | -0.158 | 0.00497 | -0.014 | -31.838
-1.5 | -0.098 | 0.00468 | -0.014 | -21.041
-1 | -0.038 | 0.00441 | -0.014 | -8.724
-0.5 | 0.022 | 0.00443 | -0.015 | 4.887
0 | 0.082 | 0.0044 | -0.015 | 18.614
0.5 | 0.142 | 0.0044 | -0.016 | 32.261
1 | 0.202 | 0.00437 | -0.016 | 46.217
1.5 | 0.262 | 0.00452 | -0.017 | 57.925
2 | 0.321 | 0.00472 | -0.017 | 68.055
2.5 | 0.38 | 0.00514 | -0.018 | 73.934
3 | 0.439 | 0.00526 | -0.018 | 83.359
3.5 | 0.496 | 0.00542 | -0.018 | 91.479
4 | 0.551 | 0.00551 | -0.019 | 100.095
4.5 | 0.604 | 0.00568 | -0.019 | 106.28
5 | 0.653 | 0.00588 | -0.02 | 111.025
5.5 | 0.698 | 0.00605 | -0.02 | 115.398
6 | 0.738 | 0.00629 | -0.021 | 117.231
6.5 | 0.772 | 0.00602 | -0.021 | 128.135
7 | 0.798 | 0.00624 | -0.022 | 127.774
7.5 | 0.816 | 0.00639 | -0.022 | 127.697
8 | 0.825 | 0.00668 | -0.022 | 123.515
8.5 | 0.824 | 0.00699 | -0.023 | 117.898
9 | 0.812 | 0.00936 | -0.023 | 86.739
9.5 | 0.787 | 0.01033 | -0.024 | 76.158
10 | 0.737 | 0.01137 | -0.024 | 64.836
10.5 | 0.567 | 0.05692 | -0.016 | 9.962
11 | 0.503 | 0.06553 | -0.014 | 7.681
11.5 | 0.436 | 0.07314 | -0.013 | 5.963
12 | 0.366 | 0.07839 | -0.013 | 4.665
12.5 | 0.289 | 0.0826 | -0.013 | 3.495
13 | 0.199 | 0.08705 | -0.013 | 2.287

## 142. Re 18M Mach 0.25 (2)
BIGFOIL.COM POLAR EXPORT
NACA64-109 a=0.6
NACA64-109 a=0.6 |  |  |  | Cl Max: | 1.4706 | at alpha= | 12.5 | deg
XFOIL ncrit=9 |  |  |  | L/D Max: | 132.066 | at alpha= | 8.5 | deg
Re: | 18000000 |  |  | Cd Min: | 0.19815 | at alpha= | 17.5 | deg
Mach: | 0.25 |  |  | Cl=0 at alpha= | -99 | deg
|  |  |  | @ Cl=0.1, Cd= | 0.0042722
|  |  |  | @ Cl=0.4, Cd= | 0.0051632
|  |  |  | @ Cl=0.6, Cd= | 0.0056629
alpha (deg) | Cl | Cd | Cm | Cl/Cd
0 | 0.0828 | 0.00426 | -0.0169 | 19.4366
0.5 | 0.1394 | 0.0043 | -0.0174 | 32.4186
1 | 0.1978 | 0.0045 | -0.0179 | 43.9556
1.5 | 0.2563 | 0.0047 | -0.0182 | 54.5319
2 | 0.315 | 0.00492 | -0.0186 | 64.0244
2.5 | 0.3738 | 0.00511 | -0.0189 | 73.1507
3 | 0.4329 | 0.00523 | -0.0191 | 82.7725
3.5 | 0.4921 | 0.00533 | -0.0194 | 92.3265
4 | 0.5512 | 0.00551 | -0.0196 | 100.0363
5 | 0.6693 | 0.00588 | -0.0198 | 113.8265
5.5 | 0.7281 | 0.00615 | -0.0198 | 118.3902
6 | 0.7872 | 0.00637 | -0.0197 | 123.5793
6.5 | 0.8463 | 0.00663 | -0.0195 | 127.6471
7 | 0.9047 | 0.00701 | -0.0192 | 129.0585
7.5 | 0.9634 | 0.00737 | -0.0188 | 130.7191
8 | 1.022 | 0.00776 | -0.0182 | 131.701
8.5 | 1.0803 | 0.00818 | -0.0175 | 132.066
9 | 1.1375 | 0.00876 | -0.0165 | 129.8516
9.5 | 1.1921 | 0.00953 | -0.0149 | 125.0892
10 | 1.2468 | 0.01036 | -0.0132 | 120.3475
10.5 | 1.3017 | 0.01142 | -0.0116 | 113.9842
11 | 1.3541 | 0.01279 | -0.0095 | 105.8718
11.5 | 1.4038 | 0.01445 | -0.0071 | 97.1488
12 | 1.4457 | 0.01691 | -0.0038 | 85.4938
12.5 | 1.4706 | 0.02085 | 0.0008 | 70.5324
13 | 1.4702 | 0.02616 | 0.0072 | 56.2003
13.5 | 1.426 | 0.03136 | 0.0176 | 45.4719
14 | 1.3789 | 0.03875 | 0.0216 | 35.5845
14.5 | 1.3358 | 0.04803 | 0.0205 | 27.8118
15 | 1.3066 | 0.05797 | 0.0159 | 22.5392
15.5 | 1.2726 | 0.07099 | 0.0073 | 17.9265
16 | 1.2492 | 0.0858 | -0.0038 | 14.5594
16.5 | 1.2153 | 0.10569 | -0.0169 | 11.4987
17 | 0.9555 | 0.17877 | -0.0657 | 5.3449
17.5 | 0.9349 | 0.19815 | -0.0768 | 4.7181

## 143. Re 18M Mach 0.50 (1)
BIGFOIL.COM POLAR EXPORT
NACA64-109 a=0.6
NACA64-109 a=0.6 |  |  |  | Cl Max: | 1.077 | at alpha= | 20 | deg
JavaFoil+Calcfoil stall+Eppler ext transition |  |  |  | L/D Max: | 119.103 | at alpha= | 5 | deg
Re: | 18000000 |  |  | Cd Min: | 0.00433 | at alpha= | -0.5 | deg
Mach: | 0.5 |  |  | Cl=0 at alpha= | -0.6791 | deg
|  |  |  | @ Cl=0.1, Cd= | 0.0043912
|  |  |  | @ Cl=0.4, Cd= | 0.0051112
|  |  |  | @ Cl=0.6, Cd= | 0.019431
alpha (deg) | Cl | Cd | Cm | Cl/Cd
-20 | -1.028 | 0.17308 | 0.001 | -5.937
-19.5 | -1.001 | 0.16842 | 0 | -5.942
-19 | -0.977 | 0.1541 | 0 | -6.338
-18.5 | -0.95 | 0.14967 | 0 | -6.345
-18 | -0.923 | 0.14491 | 0 | -6.368
-17.5 | -0.896 | 0.14193 | -0.001 | -6.311
-17 | -0.87 | 0.13045 | -0.001 | -6.669
-16.5 | -0.845 | 0.12215 | -0.001 | -6.917
-16 | -0.818 | 0.1159 | -0.001 | -7.06
-15.5 | -0.799 | 0.09753 | -0.002 | -8.189
-15 | -0.781 | 0.08477 | -0.002 | -9.207
-14.5 | -0.793 | 0.05249 | -0.003 | -15.113
-14 | -0.711 | 0.09645 | -0.002 | -7.374
-13.5 | -0.687 | 0.08727 | -0.002 | -7.873
-13 | -0.664 | 0.07904 | -0.003 | -8.397
-12.5 | -0.66 | 0.05638 | -0.004 | -11.714
-12 | -0.71 | 0.01767 | -0.005 | -40.152
-11.5 | -0.704 | 0.01206 | -0.006 | -58.33
-11 | -0.551 | 0.07314 | -0.003 | -7.529
-10.5 | -0.526 | 0.06439 | -0.004 | -8.176
-10 | -0.598 | 0.01265 | -0.007 | -47.259
-9.5 | -0.581 | 0.01016 | -0.008 | -57.202
-9 | -0.55 | 0.00838 | -0.008 | -65.574
-8.5 | -0.418 | 0.05329 | -0.004 | -7.842
-8 | -0.391 | 0.04958 | -0.005 | -7.892
-7.5 | -0.45 | 0.00791 | -0.01 | -56.91
-7 | -0.418 | 0.00774 | -0.01 | -53.997
-6.5 | -0.385 | 0.00727 | -0.011 | -52.962
-6 | -0.287 | 0.03743 | -0.006 | -7.654
-5.5 | -0.479 | 0.00679 | -0.012 | -70.549
-5 | -0.504 | 0.00645 | -0.012 | -78.194
-4.5 | -0.475 | 0.00605 | -0.013 | -78.486
-4 | -0.427 | 0.00578 | -0.013 | -73.848
-3.5 | -0.369 | 0.00558 | -0.014 | -66.185
-3 | -0.307 | 0.00537 | -0.014 | -57.09
-2.5 | -0.242 | 0.00522 | -0.015 | -46.449
-2 | -0.176 | 0.00504 | -0.015 | -35.022
-1.5 | -0.11 | 0.00491 | -0.016 | -22.414
-1 | -0.043 | 0.00445 | -0.016 | -9.667
-0.5 | 0.024 | 0.00433 | -0.017 | 5.593
0 | 0.092 | 0.00439 | -0.017 | 20.863
0.5 | 0.159 | 0.0044 | -0.018 | 36.107
1 | 0.226 | 0.00435 | -0.018 | 51.88
1.5 | 0.292 | 0.00454 | -0.019 | 64.388
2 | 0.359 | 0.00484 | -0.019 | 74.036
2.5 | 0.424 | 0.00527 | -0.02 | 80.413
3 | 0.488 | 0.00541 | -0.02 | 90.223
3.5 | 0.551 | 0.00562 | -0.021 | 98.037
4 | 0.608 | 0.00584 | -0.021 | 104.044
4.5 | 0.657 | 0.00554 | -0.022 | 118.441
5 | 0.692 | 0.00581 | -0.022 | 119.103
5.5 | 0.698 | 0.00617 | -0.023 | 113.188
6 | 0.589 | 0.00651 | -0.023 | 90.393
6.5 | 0.382 | 0.04051 | -0.013 | 9.439
7 | 0.408 | 0.04396 | -0.013 | 9.28
7.5 | 0.535 | 0.00945 | -0.024 | 56.575
8 | 0.564 | 0.01043 | -0.025 | 54.094
8.5 | 0.485 | 0.05401 | -0.013 | 8.978
9 | 0.63 | 0.01041 | -0.026 | 60.521
9.5 | 0.66 | 0.01123 | -0.026 | 58.766
10 | 0.682 | 0.0131 | -0.026 | 52.074
10.5 | 0.599 | 0.05941 | -0.017 | 10.08
11 | 0.617 | 0.06972 | -0.015 | 8.848
11.5 | 0.777 | 0.01377 | -0.028 | 56.389
12 | 0.798 | 0.01601 | -0.028 | 49.855
12.5 | 0.806 | 0.02241 | -0.027 | 35.948
13 | 0.732 | 0.07507 | -0.02 | 9.753
13.5 | 0.748 | 0.08866 | -0.018 | 8.442
14 | 0.896 | 0.02409 | -0.029 | 37.177
14.5 | 0.875 | 0.04526 | -0.027 | 19.334
15 | 0.835 | 0.09062 | -0.021 | 9.218
15.5 | 0.85 | 0.11256 | -0.019 | 7.548
16 | 0.875 | 0.11948 | -0.019 | 7.326
16.5 | 0.899 | 0.12662 | -0.019 | 7.102
17 | 0.924 | 0.13495 | -0.019 | 6.85
17.5 | 0.951 | 0.13734 | -0.02 | 6.925
18 | 0.978 | 0.14291 | -0.021 | 6.843
18.5 | 1.003 | 0.15079 | -0.021 | 6.651
19 | 1.025 | 0.16441 | -0.021 | 6.235
19.5 | 1.051 | 0.16955 | -0.021 | 6.201
20 | 1.077 | 0.17654 | -0.022 | 6.102

## 144. Re 18M Mach 0.50 (2)
BIGFOIL.COM POLAR EXPORT
NACA64-109 a=0.6
NACA64-109 a=0.6 |  |  |  | Cl Max: | 1.0603 | at alpha= | 20 | deg
XFOIL ncrit=9 |  |  |  | L/D Max: | 121.977 | at alpha= | 5.5 | deg
Re: | 18000000 |  |  | Cd Min: | 0.29813 | at alpha= | 20 | deg
Mach: | 0.5 |  |  | Cl=0 at alpha= | -0.71086 | deg
|  |  |  | @ Cl=0.1, Cd= | 0.0041792
|  |  |  | @ Cl=0.4, Cd= | 0.0051797
|  |  |  | @ Cl=0.6, Cd= | 0.0057338
alpha (deg) | Cl | Cd | Cm | Cl/Cd
-20 | -0.9596 | 0.28945 | 0.1104 | -3.3153
-19.5 | -0.9371 | 0.28124 | 0.1049 | -3.332
-19 | -0.9146 | 0.27224 | 0.0993 | -3.3595
-18.5 | -0.8926 | 0.26276 | 0.0937 | -3.397
-18 | -0.8702 | 0.25378 | 0.0882 | -3.429
-17.5 | -0.8486 | 0.24408 | 0.0827 | -3.4767
-17 | -0.8282 | 0.23326 | 0.077 | -3.5505
-16.5 | -0.8073 | 0.22362 | 0.0715 | -3.6101
-16 | -0.7865 | 0.21424 | 0.0661 | -3.6711
-15.5 | -0.7649 | 0.20579 | 0.0609 | -3.7169
-15 | -0.7462 | 0.19579 | 0.0553 | -3.8112
-14.5 | -0.7269 | 0.18636 | 0.0499 | -3.9005
-14 | -0.7083 | 0.17699 | 0.0446 | -4.0019
-13.5 | -0.6926 | 0.16674 | 0.0389 | -4.1538
-13 | -0.6786 | 0.15629 | 0.0332 | -4.3419
-12.5 | -0.6644 | 0.1466 | 0.0277 | -4.5321
-12 | -0.6531 | 0.13638 | 0.022 | -4.7888
-11.5 | -0.6374 | 0.12797 | 0.0172 | -4.9809
-11 | -0.6273 | 0.11875 | 0.012 | -5.2825
-10.5 | -0.6345 | 0.10576 | 0.0046 | -5.9994
-10 | -0.6304 | 0.0961 | -0.0012 | -6.5598
-9.5 | -0.6391 | 0.08437 | -0.0086 | -7.575
-9 | -0.6402 | 0.07468 | -0.0149 | -8.5726
-8.5 | -0.6509 | 0.06282 | -0.0242 | -10.3613
-8 | -0.6697 | 0.05134 | -0.0353 | -13.0444
-7.5 | -0.7038 | 0.04469 | -0.0343 | -15.7485
-7 | -0.7165 | 0.03601 | -0.0336 | -19.8973
-6.5 | -0.7146 | 0.02636 | -0.0313 | -27.1093
-6 | -0.7001 | 0.01581 | -0.0277 | -44.2821
-5.5 | -0.6646 | 0.00769 | -0.0234 | -86.4239
-5 | -0.5957 | 0.00624 | -0.0208 | -95.4647
-4.5 | -0.5233 | 0.00577 | -0.0194 | -90.6932
-4 | -0.4517 | 0.0055 | -0.0185 | -82.1273
-3.5 | -0.3812 | 0.00524 | -0.0179 | -72.7481
-3 | -0.3114 | 0.00505 | -0.0176 | -61.6634
-2.5 | -0.2424 | 0.00489 | -0.0175 | -49.5706
-2 | -0.174 | 0.00478 | -0.0176 | -36.4017
-1.5 | -0.106 | 0.00469 | -0.0179 | -22.6013
-1 | -0.0386 | 0.00451 | -0.0182 | -8.5588
0 | 0.0949 | 0.00418 | -0.0191 | 22.7033
0.5 | 0.1588 | 0.00417 | -0.0197 | 38.0815
1 | 0.2246 | 0.00449 | -0.0201 | 50.0223
1.5 | 0.291 | 0.00479 | -0.0204 | 60.7516
2 | 0.3578 | 0.00508 | -0.0205 | 70.4331
2.5 | 0.4255 | 0.00524 | -0.0206 | 81.2023
3 | 0.4939 | 0.00539 | -0.0206 | 91.6327
3.5 | 0.5628 | 0.0056 | -0.0204 | 100.5
4 | 0.6323 | 0.00585 | -0.0199 | 108.0855
4.5 | 0.7026 | 0.0061 | -0.0191 | 115.1803
5 | 0.7735 | 0.00647 | -0.0178 | 119.5518
5.5 | 0.8453 | 0.00693 | -0.016 | 121.9769
6 | 0.9098 | 0.00861 | -0.0124 | 105.6678
6.5 | 0.9433 | 0.01518 | -0.0063 | 62.141
7 | 0.9496 | 0.02493 | 0.0001 | 38.0907
7.5 | 0.9381 | 0.03395 | 0.0061 | 27.6318
8 | 0.9092 | 0.04059 | 0.0129 | 22.3996
9 | 0.835 | 0.05659 | 0.0116 | 14.7553
9.5 | 0.8143 | 0.06896 | 0.0017 | 11.8083
10 | 0.8075 | 0.08354 | -0.0099 | 9.666
10.5 | 0.7976 | 0.09633 | -0.0184 | 8.2799
11 | 0.7916 | 0.10867 | -0.0261 | 7.2844
11.5 | 0.7898 | 0.12071 | -0.0334 | 6.543
12 | 0.7903 | 0.13285 | -0.0406 | 5.9488
12.5 | 0.7945 | 0.14483 | -0.0475 | 5.4857
13 | 0.7981 | 0.15782 | -0.0549 | 5.057
13.5 | 0.8098 | 0.16886 | -0.0611 | 4.7957
14 | 0.8259 | 0.17861 | -0.0667 | 4.624
14.5 | 0.843 | 0.18837 | -0.0723 | 4.4752
15 | 0.8587 | 0.1993 | -0.0784 | 4.3086
15.5 | 0.8749 | 0.21022 | -0.0844 | 4.1618
16 | 0.8925 | 0.22115 | -0.0904 | 4.0357
16.5 | 0.9107 | 0.23248 | -0.0964 | 3.9173
17 | 0.932 | 0.24154 | -0.1018 | 3.8586
17.5 | 0.9534 | 0.25059 | -0.1073 | 3.8046
18 | 0.9753 | 0.25921 | -0.1127 | 3.7626
19 | 1.0179 | 0.27815 | -0.124 | 3.6595
19.5 | 1.0391 | 0.28804 | -0.1298 | 3.6075
20 | 1.0603 | 0.29813 | -0.1356 | 3.5565

## 145. Re 20M Mach 0.00 (1)
BIGFOIL.COM POLAR EXPORT
NACA64-109 a=0.6
NACA64-109 a=0.6 |  |  |  | Cl Max: | 0.888 | at alpha= | 9.5 | deg
JavaFoil+Calcfoil stall+Eppler ext transition |  |  |  | L/D Max: | 136.355 | at alpha= | 8 | deg
Re: | 20000000 |  |  | Cd Min: | 0.00448 | at alpha= | -0.5 | deg
Mach: | 0 |  |  | Cl=0 at alpha= | -0.68103 | deg
|  |  |  | @ Cl=0.1, Cd= | 0.00448
|  |  |  | @ Cl=0.4, Cd= | 0.0050949
|  |  |  | @ Cl=0.6, Cd= | 0.09652
alpha (deg) | Cl | Cd | Cm | Cl/Cd
-15 | -0.439 | 0.10187 | -0.001 | -4.309
-14.5 | -0.464 | 0.09511 | -0.002 | -4.882
-14 | -0.489 | 0.09043 | -0.002 | -5.408
-13.5 | -0.513 | 0.08611 | -0.002 | -5.962
-13 | -0.537 | 0.08161 | -0.002 | -6.586
-12.5 | -0.56 | 0.07491 | -0.002 | -7.476
-12 | -0.572 | 0.07281 | -0.003 | -7.863
-11.5 | -0.59 | 0.06379 | -0.003 | -9.248
-11 | -0.701 | 0.01348 | -0.005 | -52.015
-10.5 | -0.738 | 0.00869 | -0.006 | -84.965
-10 | -0.742 | 0.00854 | -0.006 | -86.894
-9.5 | -0.74 | 0.00837 | -0.007 | -88.393
-9 | -0.733 | 0.00777 | -0.007 | -94.284
-8.5 | -0.72 | 0.0075 | -0.008 | -96.004
-8 | -0.701 | 0.00718 | -0.008 | -97.602
-7.5 | -0.677 | 0.00699 | -0.008 | -96.754
-7 | -0.647 | 0.00671 | -0.009 | -96.348
-6.5 | -0.612 | 0.00645 | -0.009 | -94.818
-6 | -0.572 | 0.00623 | -0.01 | -91.931
-5.5 | -0.529 | 0.00602 | -0.01 | -87.876
-5 | -0.481 | 0.00585 | -0.011 | -82.276
-4.5 | -0.431 | 0.00555 | -0.011 | -77.651
-4 | -0.379 | 0.00539 | -0.011 | -70.183
-3.5 | -0.324 | 0.00527 | -0.012 | -61.511
-3 | -0.268 | 0.00514 | -0.012 | -52.092
-2.5 | -0.211 | 0.005 | -0.013 | -42.118
-2 | -0.153 | 0.00494 | -0.013 | -31.036
-1.5 | -0.095 | 0.00466 | -0.014 | -20.467
-1 | -0.037 | 0.00453 | -0.014 | -8.226
-0.5 | 0.021 | 0.00448 | -0.014 | 4.679
0 | 0.079 | 0.00448 | -0.015 | 17.693
0.5 | 0.138 | 0.00448 | -0.015 | 30.729
1 | 0.196 | 0.00454 | -0.016 | 43.051
1.5 | 0.254 | 0.00455 | -0.016 | 55.707
2 | 0.311 | 0.00469 | -0.017 | 66.289
2.5 | 0.368 | 0.00505 | -0.017 | 72.96
3 | 0.425 | 0.00513 | -0.017 | 82.786
3.5 | 0.481 | 0.00527 | -0.018 | 91.226
4 | 0.535 | 0.00541 | -0.018 | 98.901
4.5 | 0.587 | 0.00557 | -0.019 | 105.451
5 | 0.637 | 0.00567 | -0.019 | 112.31
5.5 | 0.683 | 0.00586 | -0.02 | 116.545
6 | 0.726 | 0.00607 | -0.02 | 119.593
6.5 | 0.765 | 0.00627 | -0.02 | 122.059
7 | 0.799 | 0.00651 | -0.021 | 122.806
7.5 | 0.828 | 0.00613 | -0.021 | 135.096
8 | 0.852 | 0.00625 | -0.022 | 136.355
8.5 | 0.87 | 0.00647 | -0.022 | 134.521
9 | 0.882 | 0.00676 | -0.023 | 130.463
9.5 | 0.888 | 0.00707 | -0.023 | 125.643
10 | 0.883 | 0.00951 | -0.023 | 92.824
10.5 | 0.866 | 0.01026 | -0.024 | 84.409
11 | 0.84 | 0.01112 | -0.024 | 75.53
11.5 | 0.802 | 0.01296 | -0.024 | 61.848
12 | 0.658 | 0.06225 | -0.017 | 10.569
12.5 | 0.624 | 0.07196 | -0.015 | 8.665
13 | 0.59 | 0.08305 | -0.014 | 7.099
13.5 | 0.563 | 0.08367 | -0.015 | 6.735
14 | 0.533 | 0.09077 | -0.014 | 5.868
14.5 | 0.503 | 0.09652 | -0.014 | 5.215

## 146. Re 20M Mach 0.00 (2)
BIGFOIL.COM POLAR EXPORT
NACA64-109 a=0.6
NACA64-109 a=0.6 |  |  |  | Cl Max: | 1.8383 | at alpha= | 18.5 | deg
XFOIL ncrit=9 |  |  |  | L/D Max: | 139.119 | at alpha= | 9.5 | deg
Re: | 20000000 |  |  | Cd Min: | 0.04087 | at alpha= | -20 | deg
Mach: | 0 |  |  | Cl=0 at alpha= | -0.70159 | deg
|  |  |  | @ Cl=0.1, Cd= | 0.0044238
|  |  |  | @ Cl=0.4, Cd= | 0.0051135
|  |  |  | @ Cl=0.6, Cd= | 0.0055775
alpha (deg) | Cl | Cd | Cm | Cl/Cd
-20 | -1.6979 | 0.04087 | -0.0378 | -41.5439
-19.5 | -1.717 | 0.03415 | -0.0389 | -50.2782
-19 | -1.7251 | 0.02958 | -0.0378 | -58.3198
-18.5 | -1.7284 | 0.02627 | -0.0347 | -65.7937
-18 | -1.7339 | 0.02385 | -0.029 | -72.7002
-17.5 | -1.7251 | 0.02215 | -0.0235 | -77.8826
-17 | -1.6966 | 0.02056 | -0.0209 | -82.5195
-16.5 | -1.6655 | 0.0188 | -0.0186 | -88.5904
-16 | -1.6285 | 0.01733 | -0.017 | -93.97
-15.5 | -1.5883 | 0.01599 | -0.0156 | -99.3308
-15 | -1.5456 | 0.01476 | -0.0146 | -104.7154
-14.5 | -1.4997 | 0.01379 | -0.0138 | -108.7527
-14 | -1.452 | 0.01295 | -0.0132 | -112.1236
-13.5 | -1.4031 | 0.01218 | -0.0128 | -115.197
-13 | -1.3531 | 0.01148 | -0.0124 | -117.8659
-12.5 | -1.3052 | 0.01096 | -0.0114 | -119.0876
-12 | -1.2544 | 0.01041 | -0.0111 | -120.4995
-11.5 | -1.2023 | 0.0099 | -0.0109 | -121.4444
-11 | -1.1499 | 0.0094 | -0.0108 | -122.3298
-10.5 | -1.0968 | 0.00892 | -0.0107 | -122.9596
-9.5 | -0.9897 | 0.00796 | -0.0107 | -124.3342
-9 | -0.9357 | 0.0075 | -0.0107 | -124.76
-8.5 | -0.8809 | 0.00716 | -0.0108 | -123.0307
-8 | -0.8257 | 0.00686 | -0.011 | -120.3644
-7.5 | -0.7702 | 0.00659 | -0.0112 | -116.8741
-7 | -0.7144 | 0.00633 | -0.0114 | -112.8594
-6.5 | -0.6584 | 0.00609 | -0.0117 | -108.1117
-6 | -0.6024 | 0.0058 | -0.0119 | -103.8621
-5.5 | -0.5461 | 0.00558 | -0.0122 | -97.8674
-5 | -0.4895 | 0.00541 | -0.0125 | -90.4806
-4.5 | -0.4327 | 0.00525 | -0.0128 | -82.419
-4 | -0.376 | 0.00505 | -0.0132 | -74.4554
-3.5 | -0.319 | 0.00492 | -0.0135 | -64.8374
-3 | -0.262 | 0.00482 | -0.0139 | -54.3568
-2.5 | -0.205 | 0.00474 | -0.0143 | -43.2489
-2 | -0.1479 | 0.00468 | -0.0147 | -31.6026
-1.5 | -0.0908 | 0.0046 | -0.015 | -19.7391
-1 | -0.0339 | 0.00446 | -0.0154 | -7.6009
-0.5 | 0.0229 | 0.0044 | -0.0159 | 5.2045
0 | 0.0794 | 0.00439 | -0.0163 | 18.0866
0.5 | 0.1343 | 0.00448 | -0.0168 | 29.9777
1 | 0.1908 | 0.00453 | -0.0173 | 42.1192
1.5 | 0.2473 | 0.00468 | -0.0177 | 52.8419
2 | 0.3039 | 0.00486 | -0.018 | 62.5309
2.5 | 0.3605 | 0.00503 | -0.0184 | 71.67
3 | 0.4173 | 0.00515 | -0.0187 | 81.0291
3.5 | 0.474 | 0.00523 | -0.0191 | 90.631
4 | 0.5305 | 0.00537 | -0.0194 | 98.7896
4.5 | 0.5868 | 0.00554 | -0.0197 | 105.9206
5 | 0.6431 | 0.0057 | -0.02 | 112.8246
5.5 | 0.699 | 0.00591 | -0.0202 | 118.2741
6 | 0.7549 | 0.00612 | -0.0205 | 123.3497
6.5 | 0.8105 | 0.00633 | -0.0207 | 128.0411
7 | 0.8659 | 0.00656 | -0.0209 | 131.997
7.5 | 0.9206 | 0.00688 | -0.021 | 133.8081
8 | 0.9752 | 0.0072 | -0.0211 | 135.4444
8.5 | 1.0295 | 0.0075 | -0.0212 | 137.2667
9 | 1.0834 | 0.00783 | -0.0212 | 138.3653
9.5 | 1.1366 | 0.00817 | -0.0211 | 139.1187
10 | 1.1874 | 0.00857 | -0.0205 | 138.5531
10.5 | 1.2383 | 0.00917 | -0.0201 | 135.0382
11 | 1.2901 | 0.00971 | -0.0199 | 132.863
11.5 | 1.3412 | 0.01028 | -0.0196 | 130.4669
12 | 1.3917 | 0.01089 | -0.0192 | 127.7961
12.5 | 1.4412 | 0.01154 | -0.0188 | 124.8873
13 | 1.49 | 0.01222 | -0.0182 | 121.9313
13.5 | 1.5376 | 0.01296 | -0.0176 | 118.642
14 | 1.584 | 0.01376 | -0.0167 | 115.1163
14.5 | 1.6289 | 0.0146 | -0.0158 | 111.5685
15 | 1.6723 | 0.01549 | -0.0146 | 107.96
15.5 | 1.7134 | 0.01646 | -0.0131 | 104.0948
16 | 1.7518 | 0.01751 | -0.0114 | 100.0457
16.5 | 1.7866 | 0.01865 | -0.0092 | 95.7962
17 | 1.8143 | 0.01991 | -0.0059 | 91.1251
17.5 | 1.8208 | 0.02128 | 0.0006 | 85.5639
18 | 1.8291 | 0.02325 | 0.0053 | 78.671
18.5 | 1.8383 | 0.02559 | 0.0088 | 71.8367
19 | 1.8373 | 0.0291 | 0.0118 | 63.1375
19.5 | 1.8377 | 0.03298 | 0.0136 | 55.7216
20 | 1.82 | 0.03915 | 0.0145 | 46.4879

## 147. Re 20M Mach 0.10 (1)
BIGFOIL.COM POLAR EXPORT
NACA64-109 a=0.6
NACA64-109 a=0.6 |  |  |  | Cl Max: | 0.878 | at alpha= | 9.5 | deg
JavaFoil+Calcfoil stall+Eppler ext transition |  |  |  | L/D Max: | 135.285 | at alpha= | 7.5 | deg
Re: | 20000000 |  |  | Cd Min: | 0.00446 | at alpha= | 0 | deg
Mach: | 0.1 |  |  | Cl=0 at alpha= | -0.68103 | deg
|  |  |  | @ Cl=0.1, Cd= | 0.0044703
|  |  |  | @ Cl=0.4, Cd= | 0.0050879
|  |  |  | @ Cl=0.6, Cd= | 0.09915
alpha (deg) | Cl | Cd | Cm | Cl/Cd
-14.5 | -0.422 | 0.0954 | -0.002 | -4.424
-14 | -0.45 | 0.09079 | -0.002 | -4.953
-13.5 | -0.478 | 0.08639 | -0.002 | -5.528
-13 | -0.504 | 0.08306 | -0.002 | -6.073
-12.5 | -0.53 | 0.07609 | -0.002 | -6.97
-12 | -0.547 | 0.07389 | -0.003 | -7.398
-11.5 | -0.566 | 0.0662 | -0.003 | -8.544
-11 | -0.644 | 0.024 | -0.005 | -26.849
-10.5 | -0.649 | 0.0251 | -0.005 | -25.855
-10 | -0.727 | 0.00865 | -0.006 | -84.097
-9.5 | -0.728 | 0.00814 | -0.007 | -89.384
-9 | -0.724 | 0.00788 | -0.007 | -91.911
-8.5 | -0.714 | 0.00755 | -0.008 | -94.532
-8 | -0.698 | 0.00724 | -0.008 | -96.319
-7.5 | -0.675 | 0.00701 | -0.008 | -96.32
-7 | -0.646 | 0.00673 | -0.009 | -96.06
-6.5 | -0.613 | 0.00651 | -0.009 | -94.127
-6 | -0.574 | 0.00627 | -0.01 | -91.47
-5.5 | -0.53 | 0.00605 | -0.01 | -87.727
-5 | -0.483 | 0.00587 | -0.011 | -82.305
-4.5 | -0.433 | 0.00554 | -0.011 | -78.222
-4 | -0.38 | 0.00541 | -0.011 | -70.273
-3.5 | -0.326 | 0.00528 | -0.012 | -61.614
-3 | -0.269 | 0.00515 | -0.012 | -52.195
-2.5 | -0.212 | 0.005 | -0.013 | -42.325
-2 | -0.154 | 0.00491 | -0.013 | -31.34
-1.5 | -0.096 | 0.00464 | -0.014 | -20.652
-1 | -0.037 | 0.00457 | -0.014 | -8.205
-0.5 | 0.021 | 0.00453 | -0.014 | 4.66
0 | 0.08 | 0.00446 | -0.015 | 17.867
0.5 | 0.138 | 0.00449 | -0.015 | 30.789
1 | 0.197 | 0.00452 | -0.016 | 43.471
1.5 | 0.255 | 0.00453 | -0.016 | 56.254
2 | 0.313 | 0.00473 | -0.017 | 66.187
2.5 | 0.37 | 0.00503 | -0.017 | 73.581
3 | 0.427 | 0.00514 | -0.017 | 83.118
3.5 | 0.483 | 0.00528 | -0.018 | 91.552
4 | 0.537 | 0.00542 | -0.018 | 99.18
4.5 | 0.59 | 0.00553 | -0.019 | 106.659
5 | 0.639 | 0.0057 | -0.019 | 112.085
5.5 | 0.686 | 0.00584 | -0.02 | 117.352
6 | 0.728 | 0.00605 | -0.02 | 120.41
6.5 | 0.766 | 0.00632 | -0.021 | 121.317
7 | 0.8 | 0.00651 | -0.021 | 122.95
7.5 | 0.828 | 0.00612 | -0.021 | 135.285
8 | 0.85 | 0.00633 | -0.022 | 134.178
8.5 | 0.865 | 0.00653 | -0.022 | 132.545
9 | 0.875 | 0.00676 | -0.023 | 129.458
9.5 | 0.878 | 0.00916 | -0.023 | 95.907
10 | 0.869 | 0.00967 | -0.023 | 89.869
10.5 | 0.846 | 0.01051 | -0.024 | 80.546
11 | 0.811 | 0.0118 | -0.024 | 68.718
11.5 | 0.763 | 0.01492 | -0.024 | 51.124
12 | 0.624 | 0.06686 | -0.016 | 9.34
12.5 | 0.593 | 0.07144 | -0.016 | 8.298
13 | 0.554 | 0.08416 | -0.013 | 6.58
13.5 | 0.523 | 0.08557 | -0.014 | 6.114
14 | 0.489 | 0.09222 | -0.014 | 5.308
14.5 | 0.457 | 0.09915 | -0.014 | 4.608

## 148. Re 20M Mach 0.10 (2)
BIGFOIL.COM POLAR EXPORT
NACA64-109 a=0.6
NACA64-109 a=0.6 |  |  |  | Cl Max: | 1.7881 | at alpha= | 18.5 | deg
XFOIL ncrit=9 |  |  |  | L/D Max: | 138.04 | at alpha= | 9 | deg
Re: | 20000000 |  |  | Cd Min: | 0.07235 | at alpha= | -20 | deg
Mach: | 0.1 |  |  | Cl=0 at alpha= | -0.70192 | deg
|  |  |  | @ Cl=0.1, Cd= | 0.0044128
|  |  |  | @ Cl=0.4, Cd= | 0.0051086
|  |  |  | @ Cl=0.6, Cd= | 0.0055854
alpha (deg) | Cl | Cd | Cm | Cl/Cd
-20 | -1.5129 | 0.07235 | -0.0219 | -20.9109
-19.5 | -1.5968 | 0.05188 | -0.0359 | -30.7787
-19 | -1.6313 | 0.04166 | -0.0409 | -39.1575
-18.5 | -1.6513 | 0.03472 | -0.0423 | -47.5605
-18 | -1.6712 | 0.02924 | -0.0406 | -57.1546
-17.5 | -1.6816 | 0.02581 | -0.0361 | -65.153
-17 | -1.6875 | 0.0237 | -0.0287 | -71.2025
-16.5 | -1.6634 | 0.0217 | -0.0253 | -76.6544
-16 | -1.6312 | 0.01992 | -0.0228 | -81.8876
-15.5 | -1.5938 | 0.01832 | -0.0208 | -86.9978
-15 | -1.5551 | 0.01656 | -0.0189 | -93.907
-14.5 | -1.5124 | 0.01507 | -0.0174 | -100.3583
-14 | -1.4664 | 0.01383 | -0.0163 | -106.0304
-13.5 | -1.4177 | 0.01285 | -0.0154 | -110.3268
-13 | -1.3672 | 0.01202 | -0.0148 | -113.7438
-12.5 | -1.3186 | 0.01141 | -0.0136 | -115.5653
-12 | -1.267 | 0.01078 | -0.013 | -117.5325
-11.5 | -1.2142 | 0.01022 | -0.0126 | -118.8063
-11 | -1.1609 | 0.00966 | -0.0122 | -120.176
-10.5 | -1.107 | 0.00913 | -0.012 | -121.2486
-9 | -0.9435 | 0.00764 | -0.0115 | -123.4948
-8.5 | -0.8882 | 0.00724 | -0.0115 | -122.6796
-8 | -0.8323 | 0.00692 | -0.0116 | -120.2746
-7.5 | -0.7761 | 0.00664 | -0.0117 | -116.8825
-6.5 | -0.6632 | 0.00612 | -0.012 | -108.366
-6 | -0.6066 | 0.00584 | -0.0122 | -103.8699
-5.5 | -0.5498 | 0.0056 | -0.0124 | -98.1786
-5 | -0.4927 | 0.00542 | -0.0127 | -90.9041
-4 | -0.3783 | 0.00506 | -0.0133 | -74.7628
-3.5 | -0.321 | 0.00493 | -0.0136 | -65.1116
-3 | -0.2636 | 0.00482 | -0.014 | -54.6888
-2.5 | -0.2062 | 0.00474 | -0.0144 | -43.5021
-2 | -0.1487 | 0.00468 | -0.0147 | -31.7735
-1.5 | -0.0913 | 0.0046 | -0.0151 | -19.8478
-1 | -0.0341 | 0.00446 | -0.0155 | -7.6457
-0.5 | 0.0231 | 0.0044 | -0.016 | 5.25
0 | 0.0799 | 0.00438 | -0.0164 | 18.242
0.5 | 0.1351 | 0.00447 | -0.0169 | 30.2237
1 | 0.1919 | 0.00453 | -0.0174 | 42.362
1.5 | 0.2487 | 0.00468 | -0.0177 | 53.141
2 | 0.3056 | 0.00487 | -0.0181 | 62.7515
2.5 | 0.3626 | 0.00503 | -0.0184 | 72.0875
3 | 0.4197 | 0.00515 | -0.0188 | 81.4951
3.5 | 0.4768 | 0.00524 | -0.0191 | 90.9924
4 | 0.5337 | 0.00538 | -0.0194 | 99.2007
4.5 | 0.5904 | 0.00556 | -0.0197 | 106.1871
5 | 0.6472 | 0.00571 | -0.02 | 113.345
5.5 | 0.7035 | 0.00594 | -0.0202 | 118.4343
6 | 0.7599 | 0.00615 | -0.0204 | 123.561
6.5 | 0.8161 | 0.00635 | -0.0206 | 128.5197
7 | 0.872 | 0.0066 | -0.0207 | 132.1212
7.5 | 0.9271 | 0.00696 | -0.0207 | 133.204
8 | 0.9824 | 0.00726 | -0.0207 | 135.3168
8.5 | 1.0373 | 0.00757 | -0.0207 | 137.0277
9 | 1.0919 | 0.00791 | -0.0206 | 138.0405
9.5 | 1.1456 | 0.0083 | -0.0204 | 138.0241
10 | 1.1964 | 0.00878 | -0.0196 | 136.2642
10.5 | 1.2486 | 0.00936 | -0.0191 | 133.3974
11 | 1.3011 | 0.00994 | -0.0187 | 130.8954
11.5 | 1.3529 | 0.01056 | -0.0182 | 128.1155
12 | 1.4039 | 0.01123 | -0.0176 | 125.0134
12.5 | 1.4541 | 0.01195 | -0.0169 | 121.682
13 | 1.5033 | 0.01271 | -0.0161 | 118.2769
13.5 | 1.5512 | 0.01355 | -0.0151 | 114.4797
14 | 1.5977 | 0.01446 | -0.0139 | 110.491
14.5 | 1.6424 | 0.01543 | -0.0125 | 106.442
15 | 1.685 | 0.01648 | -0.0109 | 102.2451
15.5 | 1.7244 | 0.01766 | -0.0088 | 97.6444
16 | 1.7592 | 0.01899 | -0.0062 | 92.6382
16.5 | 1.7816 | 0.02064 | -0.0019 | 86.3178
17 | 1.7874 | 0.0222 | 0.0049 | 80.5135
17.5 | 1.7852 | 0.02503 | 0.0103 | 71.3224
18 | 1.7836 | 0.02849 | 0.0141 | 62.6044
18.5 | 1.7881 | 0.03199 | 0.0163 | 55.8956
19 | 1.7585 | 0.03925 | 0.0175 | 44.8025
19.5 | 1.7485 | 0.04551 | 0.0167 | 38.4201
20 | 1.7135 | 0.05581 | 0.0132 | 30.7024

## 149. Re 20M Mach 0.25 (1)
BIGFOIL.COM POLAR EXPORT
NACA64-109 a=0.6
NACA64-109 a=0.6 |  |  |  | Cl Max: | 0.825 | at alpha= | 8 | deg
JavaFoil+Calcfoil stall+Eppler ext transition |  |  |  | L/D Max: | 130.241 | at alpha= | 6.5 | deg
Re: | 20000000 |  |  | Cd Min: | 0.00446 | at alpha= | 0 | deg
Mach: | 0.25 |  |  | Cl=0 at alpha= | -0.68333 | deg
|  |  |  | @ Cl=0.1, Cd= | 0.00446
|  |  |  | @ Cl=0.4, Cd= | 0.08705
|  |  |  | @ Cl=0.6, Cd= | 0.08705
alpha (deg) | Cl | Cd | Cm | Cl/Cd
-13 | -0.178 | 0.08383 | -0.002 | -2.127
-12.5 | -0.256 | 0.07935 | -0.002 | -3.228
-12 | -0.314 | 0.07318 | -0.003 | -4.291
-11.5 | -0.365 | 0.0705 | -0.003 | -5.172
-11 | -0.411 | 0.06658 | -0.003 | -6.166
-10.5 | -0.451 | 0.06205 | -0.003 | -7.266
-10 | -0.484 | 0.05916 | -0.004 | -8.175
-9.5 | -0.51 | 0.05547 | -0.004 | -9.196
-9 | -0.651 | 0.00797 | -0.007 | -81.603
-8.5 | -0.663 | 0.00787 | -0.008 | -84.215
-8 | -0.665 | 0.00757 | -0.008 | -87.854
-7.5 | -0.656 | 0.00722 | -0.009 | -90.907
-7 | -0.639 | 0.00693 | -0.009 | -92.219
-6.5 | -0.612 | 0.00666 | -0.01 | -91.977
-6 | -0.578 | 0.00643 | -0.01 | -90.024
-5.5 | -0.538 | 0.00616 | -0.01 | -87.397
-5 | -0.493 | 0.00595 | -0.011 | -82.752
-4.5 | -0.443 | 0.00565 | -0.011 | -78.368
-4 | -0.39 | 0.00547 | -0.012 | -71.205
-3.5 | -0.334 | 0.0053 | -0.012 | -63.013
-3 | -0.276 | 0.00517 | -0.013 | -53.445
-2.5 | -0.217 | 0.00505 | -0.013 | -43.099
-2 | -0.158 | 0.00492 | -0.014 | -32.171
-1.5 | -0.098 | 0.00483 | -0.014 | -20.395
-1 | -0.038 | 0.00455 | -0.014 | -8.449
-0.5 | 0.022 | 0.00453 | -0.015 | 4.785
0 | 0.082 | 0.00446 | -0.015 | 18.342
0.5 | 0.142 | 0.00446 | -0.016 | 31.827
1 | 0.202 | 0.00454 | -0.016 | 44.524
1.5 | 0.262 | 0.00454 | -0.017 | 57.602
2 | 0.321 | 0.00478 | -0.017 | 67.265
2.5 | 0.38 | 0.00509 | -0.018 | 74.767
3 | 0.439 | 0.00518 | -0.018 | 84.646
3.5 | 0.496 | 0.00534 | -0.018 | 92.888
4 | 0.551 | 0.00546 | -0.019 | 101.023
4.5 | 0.604 | 0.00561 | -0.019 | 107.626
5 | 0.653 | 0.0058 | -0.02 | 112.511
5.5 | 0.698 | 0.00598 | -0.02 | 116.778
6 | 0.738 | 0.00621 | -0.021 | 118.8
6.5 | 0.772 | 0.00592 | -0.021 | 130.241
7 | 0.798 | 0.00614 | -0.022 | 129.865
7.5 | 0.816 | 0.00635 | -0.022 | 128.465
8 | 0.825 | 0.00658 | -0.022 | 125.364
8.5 | 0.824 | 0.00689 | -0.023 | 119.487
9 | 0.812 | 0.00924 | -0.023 | 87.902
9.5 | 0.788 | 0.01008 | -0.024 | 78.151
10 | 0.741 | 0.0109 | -0.024 | 67.979
10.5 | 0.565 | 0.05849 | -0.015 | 9.659
11 | 0.504 | 0.06472 | -0.014 | 7.791
11.5 | 0.436 | 0.07313 | -0.013 | 5.967
12 | 0.366 | 0.07769 | -0.013 | 4.708
12.5 | 0.289 | 0.0823 | -0.013 | 3.509
13 | 0.199 | 0.08705 | -0.014 | 2.288

## 150. Re 20M Mach 0.25 (2)
BIGFOIL.COM POLAR EXPORT
NACA64-109 a=0.6
NACA64-109 a=0.6 |  |  |  | Cl Max: | 1.4904 | at alpha= | 13 | deg
XFOIL ncrit=9 |  |  |  | L/D Max: | 134.36 | at alpha= | 8.5 | deg
Re: | 20000000 |  |  | Cd Min: | 0.20586 | at alpha= | 18 | deg
Mach: | 0.25 |  |  | Cl=0 at alpha= | -99 | deg
|  |  |  | @ Cl=0.1, Cd= | 0.00442
|  |  |  | @ Cl=0.4, Cd= | 0.0051125
|  |  |  | @ Cl=0.6, Cd= | 0.0055959
alpha (deg) | Cl | Cd | Cm | Cl/Cd
0.5 | 0.1394 | 0.00442 | -0.0174 | 31.5385
1 | 0.1979 | 0.00452 | -0.0179 | 43.7832
1.5 | 0.2565 | 0.00469 | -0.0182 | 54.6908
2 | 0.3152 | 0.0049 | -0.0186 | 64.3265
2.5 | 0.3741 | 0.00506 | -0.0189 | 73.9328
3 | 0.4333 | 0.00518 | -0.0192 | 83.6486
3.5 | 0.4925 | 0.00528 | -0.0194 | 93.2765
4 | 0.5516 | 0.00544 | -0.0196 | 101.3971
4.5 | 0.6106 | 0.00563 | -0.0198 | 108.4547
5 | 0.6698 | 0.00581 | -0.0199 | 115.284
6 | 0.7879 | 0.00628 | -0.0198 | 125.4618
6.5 | 0.847 | 0.00654 | -0.0196 | 129.5107
7 | 0.9055 | 0.00693 | -0.0193 | 130.6638
7.5 | 0.9644 | 0.00725 | -0.0189 | 133.0207
8 | 1.0231 | 0.00762 | -0.0184 | 134.2651
8.5 | 1.0816 | 0.00805 | -0.0177 | 134.3602
9 | 1.139 | 0.00866 | -0.0168 | 131.5242
10 | 1.2476 | 0.01006 | -0.0132 | 124.0159
10.5 | 1.3049 | 0.01102 | -0.0119 | 118.412
11 | 1.3584 | 0.01227 | -0.01 | 110.709
11.5 | 1.4096 | 0.01378 | -0.0077 | 102.2932
12 | 1.4543 | 0.01596 | -0.0046 | 91.1216
12.5 | 1.4845 | 0.01947 | -0.0003 | 76.2455
13 | 1.4904 | 0.02451 | 0.0057 | 60.8078
13.5 | 1.4523 | 0.02969 | 0.0162 | 48.9155
14 | 1.4071 | 0.03634 | 0.0216 | 38.7204
14.5 | 1.3653 | 0.04486 | 0.0218 | 30.4347
15 | 1.3339 | 0.05442 | 0.0183 | 24.5112
15.5 | 1.3 | 0.06661 | 0.0108 | 19.5166
16 | 1.2744 | 0.08056 | 0.0006 | 15.8193
16.5 | 1.2506 | 0.0974 | -0.0114 | 12.8398
17 | 1.0065 | 0.16397 | -0.0566 | 6.1383
17.5 | 0.9429 | 0.19525 | -0.0754 | 4.8292
18 | 0.9495 | 0.20586 | -0.0818 | 4.6124

## 151. Re 20M Mach 0.50 (1)
BIGFOIL.COM POLAR EXPORT
NACA64-109 a=0.6
NACA64-109 a=0.6 |  |  |  | Cl Max: | 1.078 | at alpha= | 20 | deg
JavaFoil+Calcfoil stall+Eppler ext transition |  |  |  | L/D Max: | 119.672 | at alpha= | 5 | deg
Re: | 20000000 |  |  | Cd Min: | 0.00446 | at alpha= | 0.5 | deg
Mach: | 0.5 |  |  | Cl=0 at alpha= | -0.6791 | deg
|  |  |  | @ Cl=0.1, Cd= | 0.0044688
|  |  |  | @ Cl=0.4, Cd= | 0.0050482
|  |  |  | @ Cl=0.6, Cd= | 0.019164
alpha (deg) | Cl | Cd | Cm | Cl/Cd
-20 | -1.028 | 0.17674 | 0.001 | -5.814
-19.5 | -1.001 | 0.1711 | 0 | -5.849
-19 | -0.976 | 0.15649 | 0 | -6.24
-18.5 | -0.949 | 0.15427 | 0 | -6.152
-18 | -0.922 | 0.14794 | 0 | -6.235
-17.5 | -0.896 | 0.1422 | -0.001 | -6.3
-17 | -0.87 | 0.13404 | -0.001 | -6.489
-16.5 | -0.844 | 0.12709 | -0.001 | -6.643
-16 | -0.818 | 0.11895 | -0.001 | -6.875
-15.5 | -0.793 | 0.10639 | -0.001 | -7.45
-15 | -0.769 | 0.09734 | -0.002 | -7.9
-14.5 | -0.746 | 0.088 | -0.002 | -8.481
-14 | -0.712 | 0.09678 | -0.002 | -7.352
-13.5 | -0.688 | 0.08638 | -0.002 | -7.962
-13 | -0.665 | 0.07786 | -0.003 | -8.537
-12.5 | -0.682 | 0.04279 | -0.004 | -15.943
-12 | -0.715 | 0.01617 | -0.005 | -44.237
-11.5 | -0.705 | 0.01178 | -0.006 | -59.859
-11 | -0.551 | 0.0725 | -0.003 | -7.596
-10.5 | -0.527 | 0.06379 | -0.004 | -8.257
-10 | -0.602 | 0.01184 | -0.007 | -50.845
-9.5 | -0.582 | 0.00998 | -0.008 | -58.282
-9 | -0.55 | 0.00871 | -0.008 | -63.083
-8.5 | -0.418 | 0.05299 | -0.005 | -7.89
-8 | -0.392 | 0.0494 | -0.005 | -7.927
-7.5 | -0.451 | 0.00775 | -0.01 | -58.138
-7 | -0.418 | 0.00762 | -0.01 | -54.887
-6.5 | -0.385 | 0.00761 | -0.011 | -50.611
-6 | -0.29 | 0.03411 | -0.007 | -8.514
-5.5 | -0.479 | 0.0067 | -0.012 | -71.526
-5 | -0.504 | 0.00638 | -0.012 | -79.089
-4.5 | -0.475 | 0.00596 | -0.013 | -79.698
-4 | -0.427 | 0.0057 | -0.013 | -74.86
-3.5 | -0.369 | 0.0055 | -0.014 | -67.203
-3 | -0.307 | 0.00531 | -0.014 | -57.751
-2.5 | -0.242 | 0.00513 | -0.015 | -47.263
-2 | -0.176 | 0.00499 | -0.015 | -35.366
-1.5 | -0.11 | 0.00484 | -0.016 | -22.722
-1 | -0.043 | 0.00451 | -0.016 | -9.532
-0.5 | 0.024 | 0.0045 | -0.017 | 5.384
0 | 0.092 | 0.00447 | -0.017 | 20.476
0.5 | 0.159 | 0.00446 | -0.018 | 35.62
1 | 0.226 | 0.00453 | -0.018 | 49.823
1.5 | 0.292 | 0.00458 | -0.019 | 63.788
2 | 0.359 | 0.00484 | -0.019 | 74.176
2.5 | 0.424 | 0.00517 | -0.02 | 82.102
3 | 0.488 | 0.00534 | -0.02 | 91.477
3.5 | 0.551 | 0.00554 | -0.021 | 99.319
4 | 0.608 | 0.00576 | -0.021 | 105.524
4.5 | 0.657 | 0.00597 | -0.022 | 109.94
5 | 0.692 | 0.00578 | -0.022 | 119.672
5.5 | 0.698 | 0.00609 | -0.023 | 114.757
6 | 0.589 | 0.0064 | -0.023 | 91.943
6.5 | 0.385 | 0.03876 | -0.014 | 9.929
7 | 0.409 | 0.04331 | -0.013 | 9.438
7.5 | 0.535 | 0.00932 | -0.024 | 57.358
8 | 0.565 | 0.01022 | -0.025 | 55.318
8.5 | 0.485 | 0.05345 | -0.013 | 9.078
9 | 0.63 | 0.01022 | -0.026 | 61.662
9.5 | 0.66 | 0.01102 | -0.026 | 59.894
10 | 0.683 | 0.01282 | -0.026 | 53.303
10.5 | 0.601 | 0.05788 | -0.018 | 10.383
11 | 0.617 | 0.06966 | -0.015 | 8.861
11.5 | 0.778 | 0.01342 | -0.028 | 57.951
12 | 0.8 | 0.01547 | -0.028 | 51.746
12.5 | 0.811 | 0.02073 | -0.028 | 39.129
13 | 0.736 | 0.07192 | -0.02 | 10.24
13.5 | 0.749 | 0.08731 | -0.018 | 8.583
14 | 0.787 | 0.07956 | -0.021 | 9.894
14.5 | 0.807 | 0.08923 | -0.02 | 9.044
15 | 0.827 | 0.1006 | -0.019 | 8.217
15.5 | 0.849 | 0.11696 | -0.018 | 7.257
16 | 0.875 | 0.12353 | -0.019 | 7.081
16.5 | 0.899 | 0.12732 | -0.019 | 7.063
17 | 0.924 | 0.13685 | -0.019 | 6.756
17.5 | 0.951 | 0.14232 | -0.02 | 6.679
18 | 0.977 | 0.14502 | -0.021 | 6.738
18.5 | 1.002 | 0.1531 | -0.021 | 6.548
19 | 1.026 | 0.16718 | -0.021 | 6.137
19.5 | 1.052 | 0.16803 | -0.021 | 6.26
20 | 1.078 | 0.17924 | -0.022 | 6.012

## 152. Re 20M Mach 0.50 (2)
BIGFOIL.COM POLAR EXPORT
NACA64-109 a=0.6
NACA64-109 a=0.6 |  |  |  | Cl Max: | 0.9757 | at alpha= | 18 | deg
XFOIL ncrit=9 |  |  |  | L/D Max: | 124.5 | at alpha= | 5.5 | deg
Re: | 20000000 |  |  | Cd Min: | 0.25903 | at alpha= | 18 | deg
Mach: | 0.5 |  |  | Cl=0 at alpha= | -99 | deg
|  |  |  | @ Cl=0.1, Cd= | 0.0042333
|  |  |  | @ Cl=0.4, Cd= | 0.0051289
|  |  |  | @ Cl=0.6, Cd= | 0.0056466
alpha (deg) | Cl | Cd | Cm | Cl/Cd
0 | 0.0948 | 0.00423 | -0.0191 | 22.4113
0.5 | 0.1585 | 0.00427 | -0.0197 | 37.1194
1.5 | 0.2912 | 0.00478 | -0.0204 | 60.9205
2 | 0.3581 | 0.00503 | -0.0206 | 71.1928
2.5 | 0.4259 | 0.00519 | -0.0207 | 82.0617
3 | 0.4944 | 0.00532 | -0.0207 | 92.9323
3.5 | 0.5633 | 0.00552 | -0.0204 | 102.0471
4 | 0.6329 | 0.00576 | -0.0199 | 109.8785
4.5 | 0.7033 | 0.00602 | -0.0191 | 116.8272
5 | 0.7744 | 0.00636 | -0.0179 | 121.761
5.5 | 0.8466 | 0.0068 | -0.0162 | 124.5
6 | 0.9122 | 0.00835 | -0.0127 | 109.2455
6.5 | 0.946 | 0.01484 | -0.0065 | 63.7466
7 | 0.9525 | 0.0246 | 0 | 38.7195
7.5 | 0.9417 | 0.03363 | 0.0059 | 28.0018
8 | 0.9138 | 0.04039 | 0.0126 | 22.6244
9 | 0.8391 | 0.05595 | 0.0122 | 14.9973
9.5 | 0.8178 | 0.06806 | 0.0026 | 12.0159
10 | 0.8113 | 0.08265 | -0.0092 | 9.8161
10.5 | 0.8015 | 0.09544 | -0.0177 | 8.3979
11 | 0.7958 | 0.10768 | -0.0254 | 7.3904
11.5 | 0.7939 | 0.11964 | -0.0327 | 6.6357
12 | 0.7943 | 0.13175 | -0.0399 | 6.0288
12.5 | 0.7958 | 0.14442 | -0.0473 | 5.5103
13 | 0.7998 | 0.15726 | -0.0546 | 5.0858
13.5 | 0.811 | 0.16842 | -0.0609 | 4.8153
14 | 0.827 | 0.17822 | -0.0666 | 4.6403
14.5 | 0.8441 | 0.18794 | -0.0722 | 4.4913
15 | 0.8603 | 0.19853 | -0.0781 | 4.3334
15.5 | 0.8766 | 0.20937 | -0.0842 | 4.1868
16 | 0.8933 | 0.22076 | -0.0903 | 4.0465
16.5 | 0.9111 | 0.23226 | -0.0963 | 3.9228
17 | 0.9325 | 0.24119 | -0.1017 | 3.8662
17.5 | 0.9539 | 0.25028 | -0.1072 | 3.8113
18 | 0.9757 | 0.25903 | -0.1127 | 3.7667