## index
index | Re | Mach | Datasource
1 | 50000 | 0 | JavaFoil+Calcfoil stall+Eppler ext transition
2 | 50000 | 0 | XFOIL ncrit=9
3 | 50000 | 0.1 | JavaFoil+Calcfoil stall+Eppler ext transition
4 | 50000 | 0.1 | XFOIL ncrit=9
5 | 50000 | 0.25 | JavaFoil+Calcfoil stall+Eppler ext transition
6 | 50000 | 0.25 | XFOIL ncrit=9
7 | 50000 | 0.5 | JavaFoil+Calcfoil stall+Eppler ext transition
8 | 50000 | 0.5 | XFOIL ncrit=9
9 | 100000 | 0 | JavaFoil+Calcfoil stall+Eppler ext transition
10 | 100000 | 0 | XFOIL ncrit=9
11 | 100000 | 0.1 | JavaFoil+Calcfoil stall+Eppler ext transition
12 | 100000 | 0.1 | XFOIL ncrit=9
13 | 100000 | 0.25 | JavaFoil+Calcfoil stall+Eppler ext transition
14 | 100000 | 0.25 | XFOIL ncrit=9
15 | 100000 | 0.5 | JavaFoil+Calcfoil stall+Eppler ext transition
16 | 100000 | 0.5 | XFOIL ncrit=9
17 | 250000 | 0 | JavaFoil+Calcfoil stall+Eppler ext transition
18 | 250000 | 0 | XFOIL ncrit=9
19 | 250000 | 0.1 | JavaFoil+Calcfoil stall+Eppler ext transition
20 | 250000 | 0.1 | XFOIL ncrit=9
21 | 250000 | 0.25 | JavaFoil+Calcfoil stall+Eppler ext transition
22 | 250000 | 0.25 | XFOIL ncrit=9
23 | 250000 | 0.5 | JavaFoil+Calcfoil stall+Eppler ext transition
24 | 250000 | 0.5 | XFOIL ncrit=9
25 | 500000 | 0 | JavaFoil+Calcfoil stall+Eppler ext transition
26 | 500000 | 0 | XFOIL ncrit=9
27 | 500000 | 0.1 | JavaFoil+Calcfoil stall+Eppler ext transition
28 | 500000 | 0.1 | XFOIL ncrit=9
29 | 500000 | 0.25 | JavaFoil+Calcfoil stall+Eppler ext transition
30 | 500000 | 0.25 | XFOIL ncrit=9
31 | 500000 | 0.5 | JavaFoil+Calcfoil stall+Eppler ext transition
32 | 500000 | 0.5 | XFOIL ncrit=9
33 | 750000 | 0 | JavaFoil+Calcfoil stall+Eppler ext transition
34 | 750000 | 0 | XFOIL ncrit=9
35 | 750000 | 0.1 | JavaFoil+Calcfoil stall+Eppler ext transition
36 | 750000 | 0.1 | XFOIL ncrit=9
37 | 750000 | 0.25 | JavaFoil+Calcfoil stall+Eppler ext transition
38 | 750000 | 0.25 | XFOIL ncrit=9
39 | 750000 | 0.5 | JavaFoil+Calcfoil stall+Eppler ext transition
40 | 750000 | 0.5 | XFOIL ncrit=9
41 | 1000000 | 0 | JavaFoil+Calcfoil stall+Eppler ext transition
42 | 1000000 | 0 | XFOIL ncrit=9
43 | 1000000 | 0.1 | JavaFoil+Calcfoil stall+Eppler ext transition
44 | 1000000 | 0.1 | XFOIL ncrit=9
45 | 1000000 | 0.25 | JavaFoil+Calcfoil stall+Eppler ext transition
46 | 1000000 | 0.25 | XFOIL ncrit=9
47 | 1000000 | 0.5 | JavaFoil+Calcfoil stall+Eppler ext transition
48 | 1000000 | 0.5 | XFOIL ncrit=9
49 | 2000000 | 0 | JavaFoil+Calcfoil stall+Eppler ext transition
50 | 2000000 | 0 | XFOIL ncrit=9
51 | 2000000 | 0.1 | JavaFoil+Calcfoil stall+Eppler ext transition
52 | 2000000 | 0.1 | XFOIL ncrit=9
53 | 2000000 | 0.25 | JavaFoil+Calcfoil stall+Eppler ext transition
54 | 2000000 | 0.25 | XFOIL ncrit=9
55 | 2000000 | 0.5 | JavaFoil+Calcfoil stall+Eppler ext transition
56 | 2000000 | 0.5 | XFOIL ncrit=9
57 | 3000000 | 0 | JavaFoil+Calcfoil stall+Eppler ext transition
58 | 3000000 | 0 | XFOIL ncrit=9
59 | 3000000 | 0.1 | JavaFoil+Calcfoil stall+Eppler ext transition
60 | 3000000 | 0.1 | XFOIL ncrit=9
61 | 3000000 | 0.25 | JavaFoil+Calcfoil stall+Eppler ext transition
62 | 3000000 | 0.25 | XFOIL ncrit=9
63 | 3000000 | 0.5 | JavaFoil+Calcfoil stall+Eppler ext transition
64 | 3000000 | 0.5 | XFOIL ncrit=9
65 | 4000000 | 0 | JavaFoil+Calcfoil stall+Eppler ext transition
66 | 4000000 | 0 | XFOIL ncrit=9
67 | 4000000 | 0.1 | JavaFoil+Calcfoil stall+Eppler ext transition
68 | 4000000 | 0.1 | XFOIL ncrit=9
69 | 4000000 | 0.25 | JavaFoil+Calcfoil stall+Eppler ext transition
70 | 4000000 | 0.25 | XFOIL ncrit=9
71 | 4000000 | 0.5 | JavaFoil+Calcfoil stall+Eppler ext transition
72 | 4000000 | 0.5 | XFOIL ncrit=9
73 | 5000000 | 0 | JavaFoil+Calcfoil stall+Eppler ext transition
74 | 5000000 | 0 | XFOIL ncrit=9
75 | 5000000 | 0.1 | JavaFoil+Calcfoil stall+Eppler ext transition
76 | 5000000 | 0.1 | XFOIL ncrit=9
77 | 5000000 | 0.25 | JavaFoil+Calcfoil stall+Eppler ext transition
78 | 5000000 | 0.25 | XFOIL ncrit=9
79 | 5000000 | 0.5 | JavaFoil+Calcfoil stall+Eppler ext transition
80 | 5000000 | 0.5 | XFOIL ncrit=9
81 | 6000000 | 0 | JavaFoil+Calcfoil stall+Eppler ext transition
82 | 6000000 | 0 | XFOIL ncrit=9
83 | 6000000 | 0.1 | JavaFoil+Calcfoil stall+Eppler ext transition
84 | 6000000 | 0.1 | XFOIL ncrit=9
85 | 6000000 | 0.25 | JavaFoil+Calcfoil stall+Eppler ext transition
86 | 6000000 | 0.25 | XFOIL ncrit=9
87 | 6000000 | 0.5 | JavaFoil+Calcfoil stall+Eppler ext transition
88 | 6000000 | 0.5 | XFOIL ncrit=9
89 | 7000000 | 0 | JavaFoil+Calcfoil stall+Eppler ext transition
90 | 7000000 | 0 | XFOIL ncrit=9
91 | 7000000 | 0.1 | JavaFoil+Calcfoil stall+Eppler ext transition
92 | 7000000 | 0.1 | XFOIL ncrit=9
93 | 7000000 | 0.25 | JavaFoil+Calcfoil stall+Eppler ext transition
94 | 7000000 | 0.25 | XFOIL ncrit=9
95 | 7000000 | 0.5 | JavaFoil+Calcfoil stall+Eppler ext transition
96 | 7000000 | 0.5 | XFOIL ncrit=9
97 | 8000000 | 0 | JavaFoil+Calcfoil stall+Eppler ext transition
98 | 8000000 | 0 | XFOIL ncrit=9
99 | 8000000 | 0.1 | JavaFoil+Calcfoil stall+Eppler ext transition
100 | 8000000 | 0.1 | XFOIL ncrit=9
101 | 8000000 | 0.25 | JavaFoil+Calcfoil stall+Eppler ext transition
102 | 8000000 | 0.25 | XFOIL ncrit=9
103 | 8000000 | 0.5 | JavaFoil+Calcfoil stall+Eppler ext transition
104 | 8000000 | 0.5 | XFOIL ncrit=9
105 | 10000000 | 0 | JavaFoil+Calcfoil stall+Eppler ext transition
106 | 10000000 | 0 | XFOIL ncrit=9
107 | 10000000 | 0.1 | JavaFoil+Calcfoil stall+Eppler ext transition
108 | 10000000 | 0.1 | XFOIL ncrit=9
109 | 10000000 | 0.25 | JavaFoil+Calcfoil stall+Eppler ext transition
110 | 10000000 | 0.25 | XFOIL ncrit=9
111 | 10000000 | 0.5 | JavaFoil+Calcfoil stall+Eppler ext transition
112 | 10000000 | 0.5 | XFOIL ncrit=9
113 | 12000000 | 0 | JavaFoil+Calcfoil stall+Eppler ext transition
114 | 12000000 | 0 | XFOIL ncrit=9
115 | 12000000 | 0.1 | JavaFoil+Calcfoil stall+Eppler ext transition
116 | 12000000 | 0.1 | XFOIL ncrit=9
117 | 12000000 | 0.25 | JavaFoil+Calcfoil stall+Eppler ext transition
118 | 12000000 | 0.25 | XFOIL ncrit=9
119 | 12000000 | 0.5 | JavaFoil+Calcfoil stall+Eppler ext transition
120 | 12000000 | 0.5 | XFOIL ncrit=9
121 | 14000000 | 0 | JavaFoil+Calcfoil stall+Eppler ext transition
122 | 14000000 | 0 | XFOIL ncrit=9
123 | 14000000 | 0.1 | JavaFoil+Calcfoil stall+Eppler ext transition
124 | 14000000 | 0.1 | XFOIL ncrit=9
125 | 14000000 | 0.25 | JavaFoil+Calcfoil stall+Eppler ext transition
126 | 14000000 | 0.25 | XFOIL ncrit=9
127 | 14000000 | 0.5 | JavaFoil+Calcfoil stall+Eppler ext transition
128 | 14000000 | 0.5 | XFOIL ncrit=9
129 | 16000000 | 0 | JavaFoil+Calcfoil stall+Eppler ext transition
130 | 16000000 | 0 | XFOIL ncrit=9
131 | 16000000 | 0.1 | JavaFoil+Calcfoil stall+Eppler ext transition
132 | 16000000 | 0.1 | XFOIL ncrit=9
133 | 16000000 | 0.25 | JavaFoil+Calcfoil stall+Eppler ext transition
134 | 16000000 | 0.25 | XFOIL ncrit=9
135 | 16000000 | 0.5 | JavaFoil+Calcfoil stall+Eppler ext transition
136 | 16000000 | 0.5 | XFOIL ncrit=9
137 | 18000000 | 0 | JavaFoil+Calcfoil stall+Eppler ext transition
138 | 18000000 | 0 | XFOIL ncrit=9
139 | 18000000 | 0.1 | JavaFoil+Calcfoil stall+Eppler ext transition
140 | 18000000 | 0.1 | XFOIL ncrit=9
141 | 18000000 | 0.25 | JavaFoil+Calcfoil stall+Eppler ext transition
142 | 18000000 | 0.25 | XFOIL ncrit=9
143 | 18000000 | 0.5 | JavaFoil+Calcfoil stall+Eppler ext transition
144 | 18000000 | 0.5 | XFOIL ncrit=9
145 | 20000000 | 0 | JavaFoil+Calcfoil stall+Eppler ext transition
146 | 20000000 | 0 | XFOIL ncrit=9
147 | 20000000 | 0.1 | JavaFoil+Calcfoil stall+Eppler ext transition
148 | 20000000 | 0.1 | XFOIL ncrit=9
149 | 20000000 | 0.25 | JavaFoil+Calcfoil stall+Eppler ext transition
150 | 20000000 | 0.25 | XFOIL ncrit=9
151 | 20000000 | 0.5 | JavaFoil+Calcfoil stall+Eppler ext transition
152 | 20000000 | 0.5 | XFOIL ncrit=9

## 1. Re 50k Mach 0.00 (1)
BIGFOIL.COM POLAR EXPORT
NACA65A210
NACA65A210 |  |  |  | Cl Max: | 0.81 | at alpha= | 9.5 | deg
JavaFoil+Calcfoil stall+Eppler ext transition |  |  |  | L/D Max: | 30.984 | at alpha= | 3.5 | deg
Re: | 50000 |  |  | Cd Min: | 0.01564 | at alpha= | -1 | deg
Mach: | 0 |  |  | Cl=0 at alpha= | -1.6102 | deg
|  |  |  | @ Cl=0.1, Cd= | 0.015659
|  |  |  | @ Cl=0.4, Cd= | 0.016437
|  |  |  | @ Cl=0.6, Cd= | 0.27481
alpha (deg) | Cl | Cd | Cm | Cl/Cd
-15.5 | -0.448 | 0.32666 | -0.006 | -1.373
-15 | -0.471 | 0.30014 | -0.006 | -1.57
-14.5 | -0.493 | 0.27815 | -0.006 | -1.772
-14 | -0.51 | 0.25314 | -0.007 | -2.013
-13.5 | -0.525 | 0.22199 | -0.007 | -2.365
-13 | -0.539 | 0.19489 | -0.007 | -2.766
-12.5 | -0.551 | 0.17837 | -0.007 | -3.091
-12 | -0.561 | 0.16163 | -0.007 | -3.472
-11.5 | -0.568 | 0.14784 | -0.008 | -3.844
-11 | -0.572 | 0.13066 | -0.008 | -4.381
-10.5 | -0.573 | 0.12302 | -0.008 | -4.657
-10 | -0.569 | 0.11195 | -0.008 | -5.086
-9.5 | -0.562 | 0.09733 | -0.009 | -5.772
-9 | -0.55 | 0.08857 | -0.009 | -6.208
-8.5 | -0.533 | 0.08158 | -0.009 | -6.537
-8 | -0.513 | 0.07449 | -0.01 | -6.881
-7.5 | -0.488 | 0.06663 | -0.01 | -7.318
-7 | -0.459 | 0.06167 | -0.011 | -7.436
-6.5 | -0.426 | 0.0574 | -0.012 | -7.421
-6 | -0.39 | 0.05336 | -0.012 | -7.311
-5.5 | -0.351 | 0.04934 | -0.012 | -7.122
-5 | -0.31 | 0.04633 | -0.013 | -6.699
-4.5 | -0.267 | 0.04342 | -0.013 | -6.158
-4 | -0.223 | 0.04123 | -0.014 | -5.402
-3.5 | -0.177 | 0.03902 | -0.016 | -4.543
-3 | -0.131 | 0.03733 | -0.018 | -3.516
-2.5 | -0.084 | 0.0357 | -0.019 | -2.366
-2 | -0.046 | 0.0167 | -0.037 | -2.742
-1.5 | 0.013 | 0.01655 | -0.037 | 0.79
-1 | 0.072 | 0.01564 | -0.038 | 4.608
-0.5 | 0.131 | 0.01568 | -0.039 | 8.365
0 | 0.188 | 0.01581 | -0.039 | 11.873
0.5 | 0.246 | 0.01591 | -0.04 | 15.449
1 | 0.304 | 0.01607 | -0.041 | 18.895
1.5 | 0.361 | 0.01628 | -0.041 | 22.176
2 | 0.418 | 0.01651 | -0.042 | 25.316
2.5 | 0.483 | 0.01819 | -0.043 | 26.554
3 | 0.541 | 0.01875 | -0.044 | 28.835
3.5 | 0.597 | 0.01927 | -0.045 | 30.984
4 | 0.526 | 0.0387 | -0.023 | 13.587
4.5 | 0.567 | 0.04099 | -0.022 | 13.83
5 | 0.606 | 0.04381 | -0.02 | 13.831
5.5 | 0.643 | 0.04672 | -0.019 | 13.768
6 | 0.678 | 0.05036 | -0.018 | 13.459
6.5 | 0.709 | 0.05397 | -0.017 | 13.143
7 | 0.737 | 0.05903 | -0.017 | 12.487
7.5 | 0.761 | 0.06558 | -0.016 | 11.599
8 | 0.78 | 0.07093 | -0.017 | 10.996
8.5 | 0.795 | 0.07965 | -0.016 | 9.976
9 | 0.805 | 0.08649 | -0.017 | 9.302
9.5 | 0.81 | 0.09555 | -0.016 | 8.474
10 | 0.81 | 0.10496 | -0.016 | 7.718
10.5 | 0.8 | 0.11703 | -0.016 | 6.836
11 | 0.783 | 0.13084 | -0.017 | 5.986
11.5 | 0.762 | 0.14135 | -0.017 | 5.392
12 | 0.737 | 0.15886 | -0.017 | 4.641
12.5 | 0.71 | 0.17489 | -0.017 | 4.058
13 | 0.68 | 0.19422 | -0.018 | 3.501
13.5 | 0.649 | 0.21825 | -0.017 | 2.973
14 | 0.617 | 0.23951 | -0.018 | 2.577
14.5 | 0.585 | 0.27481 | -0.018 | 2.13

## 2. Re 50k Mach 0.00 (2)
BIGFOIL.COM POLAR EXPORT
NACA65A210
NACA65A210 |  |  |  | Cl Max: | 0.891 | at alpha= | 8.5 | deg
XFOIL ncrit=9 |  |  |  | L/D Max: | 25.3695 | at alpha= | 5.5 | deg
Re: | 50000 |  |  | Cd Min: | 0.25203 | at alpha= | -20 | deg
Mach: | 0 |  |  | Cl=0 at alpha= | 1.4454 | deg
|  |  |  | @ Cl=0.1, Cd= | 0.026376
|  |  |  | @ Cl=0.4, Cd= | 0.035424
|  |  |  | @ Cl=0.6, Cd= | 0.027287
alpha (deg) | Cl | Cd | Cm | Cl/Cd
-20 | -0.7006 | 0.25203 | 0.0232 | -2.7798
-19.5 | -0.6743 | 0.23678 | 0.0222 | -2.8478
-19 | -0.6573 | 0.22992 | 0.0193 | -2.8588
-18.5 | -0.6454 | 0.22561 | 0.015 | -2.8607
-18 | -0.6468 | 0.22733 | 0.0091 | -2.8452
-17.5 | -0.6142 | 0.21139 | 0.0091 | -2.9055
-17 | -0.6043 | 0.20695 | 0.0052 | -2.92
-16.5 | -0.5899 | 0.19942 | 0.0025 | -2.9581
-16 | -0.5777 | 0.19368 | -0.0003 | -2.9828
-15.5 | -0.5676 | 0.18713 | -0.0034 | -3.0332
-15 | -0.5532 | 0.18042 | -0.0054 | -3.0662
-14.5 | -0.542 | 0.17322 | -0.0078 | -3.129
-14 | -0.5432 | 0.16947 | -0.0112 | -3.2053
-13.5 | -0.5217 | 0.16021 | -0.0118 | -3.2564
-13 | -0.5135 | 0.15359 | -0.0137 | -3.3433
-12.5 | -0.5051 | 0.14698 | -0.0151 | -3.4365
-12 | -0.4983 | 0.14043 | -0.0163 | -3.5484
-11.5 | -0.495 | 0.13428 | -0.0176 | -3.6863
-11 | -0.5038 | 0.12934 | -0.0195 | -3.8952
-10.5 | -0.4789 | 0.12067 | -0.0181 | -3.9687
-10 | -0.4745 | 0.11429 | -0.0179 | -4.1517
-9.5 | -0.465 | 0.10821 | -0.0163 | -4.2972
-9 | -0.4532 | 0.10201 | -0.0139 | -4.4427
-8.5 | -0.4418 | 0.09602 | -0.0112 | -4.6011
-8 | -0.4287 | 0.0902 | -0.0079 | -4.7528
-6 | -0.6042 | 0.05384 | -0.0237 | -11.2221
-5.5 | -0.5847 | 0.04487 | -0.021 | -13.031
-5 | -0.5557 | 0.03902 | -0.0164 | -14.2414
-4.5 | -0.5196 | 0.03427 | -0.0128 | -15.1619
-4 | -0.4761 | 0.03019 | -0.01 | -15.7701
-3 | -0.1052 | 0.02285 | -0.0379 | -4.6039
-2.5 | -0.1086 | 0.0223 | -0.031 | -4.87
-2 | -0.1162 | 0.02179 | -0.0234 | -5.3327
-1.5 | -0.1272 | 0.02125 | -0.0152 | -5.9859
-1 | -0.1313 | 0.02085 | -0.0077 | -6.2974
-0.5 | -0.1171 | 0.02086 | -0.0028 | -5.6136
0 | -0.0924 | 0.0212 | 0.0005 | -4.3585
0.5 | -0.0626 | 0.02175 | 0.003 | -2.8782
1 | -0.0302 | 0.02245 | 0.005 | -1.3452
1.5 | 0.0037 | 0.02329 | 0.0066 | 0.15887
2 | 0.0383 | 0.02427 | 0.0079 | 1.5781
2.5 | 0.073 | 0.02538 | 0.009 | 2.8763
3 | 0.1077 | 0.02666 | 0.0099 | 4.0398
3.5 | 0.1419 | 0.0281 | 0.0106 | 5.0498
4 | 0.1808 | 0.0299 | 0.0098 | 6.0468
4.5 | 0.2849 | 0.03372 | -0.0034 | 8.449
5 | 0.3743 | 0.03647 | -0.0125 | 10.2632
5.5 | 0.6454 | 0.02544 | -0.0145 | 25.3695
6 | 0.7181 | 0.02992 | -0.0156 | 24.0007
6.5 | 0.7975 | 0.03566 | -0.0181 | 22.364
7 | 0.8439 | 0.04117 | -0.0151 | 20.4979
7.5 | 0.8753 | 0.04785 | -0.0106 | 18.2926
8 | 0.8904 | 0.05506 | -0.0054 | 16.1714
8.5 | 0.891 | 0.06381 | 0 | 13.9633
9 | 0.8742 | 0.07466 | 0.0035 | 11.7091
9.5 | 0.8041 | 0.08707 | 0.0033 | 9.2351
10.5 | 0.6706 | 0.12319 | -0.029 | 5.4436
11.5 | 0.684 | 0.13792 | -0.0282 | 4.9594
12 | 0.6979 | 0.14576 | -0.0278 | 4.788
12.5 | 0.6831 | 0.15094 | -0.03 | 4.5256
13 | 0.7146 | 0.16123 | -0.0294 | 4.4322
13.5 | 0.7048 | 0.16646 | -0.0325 | 4.2341

## 3. Re 50k Mach 0.10 (1)
BIGFOIL.COM POLAR EXPORT
NACA65A210
NACA65A210 |  |  |  | Cl Max: | 0.802 | at alpha= | 9.5 | deg
JavaFoil+Calcfoil stall+Eppler ext transition |  |  |  | L/D Max: | 32.402 | at alpha= | 3.5 | deg
Re: | 50000 |  |  | Cd Min: | 0.0157 | at alpha= | -1 | deg
Mach: | 0.1 |  |  | Cl=0 at alpha= | -1.6102 | deg
|  |  |  | @ Cl=0.1, Cd= | 0.0157
|  |  |  | @ Cl=0.4, Cd= | 0.016466
|  |  |  | @ Cl=0.6, Cd= | 0.27872
alpha (deg) | Cl | Cd | Cm | Cl/Cd
-15.5 | -0.405 | 0.3711 | -0.006 | -1.092
-15 | -0.431 | 0.3163 | -0.006 | -1.362
-14.5 | -0.455 | 0.30583 | -0.007 | -1.489
-14 | -0.475 | 0.2574 | -0.007 | -1.846
-13.5 | -0.494 | 0.22449 | -0.007 | -2.2
-13 | -0.511 | 0.21037 | -0.007 | -2.43
-12.5 | -0.527 | 0.1832 | -0.007 | -2.876
-12 | -0.54 | 0.17167 | -0.007 | -3.146
-11.5 | -0.55 | 0.15417 | -0.008 | -3.571
-11 | -0.558 | 0.13225 | -0.008 | -4.217
-10.5 | -0.561 | 0.12614 | -0.008 | -4.448
-10 | -0.56 | 0.1139 | -0.008 | -4.919
-9.5 | -0.555 | 0.0989 | -0.009 | -5.613
-9 | -0.545 | 0.08994 | -0.009 | -6.062
-8.5 | -0.53 | 0.08295 | -0.009 | -6.395
-8 | -0.511 | 0.07571 | -0.01 | -6.75
-7.5 | -0.487 | 0.06744 | -0.01 | -7.223
-7 | -0.459 | 0.06239 | -0.011 | -7.356
-6.5 | -0.427 | 0.057 | -0.011 | -7.487
-6 | -0.391 | 0.05306 | -0.012 | -7.373
-5.5 | -0.353 | 0.04969 | -0.012 | -7.096
-5 | -0.312 | 0.0462 | -0.013 | -6.744
-4.5 | -0.269 | 0.0436 | -0.013 | -6.16
-4 | -0.224 | 0.0412 | -0.014 | -5.43
-3.5 | -0.178 | 0.03911 | -0.016 | -4.554
-3 | -0.132 | 0.03737 | -0.018 | -3.529
-2.5 | -0.085 | 0.03574 | -0.019 | -2.375
-2 | -0.046 | 0.01672 | -0.037 | -2.753
-1.5 | 0.013 | 0.01657 | -0.038 | 0.793
-1 | 0.072 | 0.0157 | -0.038 | 4.613
-0.5 | 0.132 | 0.0157 | -0.039 | 8.394
0 | 0.189 | 0.01584 | -0.04 | 11.91
0.5 | 0.247 | 0.01594 | -0.04 | 15.494
1 | 0.305 | 0.0161 | -0.041 | 18.951
1.5 | 0.363 | 0.01631 | -0.042 | 22.235
2 | 0.42 | 0.01655 | -0.042 | 25.38
2.5 | 0.486 | 0.01829 | -0.044 | 26.55
3 | 0.543 | 0.01879 | -0.044 | 28.903
3.5 | 0.599 | 0.01849 | -0.045 | 32.402
4 | 0.528 | 0.03873 | -0.023 | 13.641
4.5 | 0.569 | 0.04111 | -0.022 | 13.849
5 | 0.608 | 0.0439 | -0.02 | 13.858
5.5 | 0.646 | 0.04704 | -0.019 | 13.729
6 | 0.68 | 0.05077 | -0.018 | 13.391
6.5 | 0.711 | 0.05433 | -0.017 | 13.087
7 | 0.738 | 0.05946 | -0.017 | 12.411
7.5 | 0.761 | 0.06561 | -0.016 | 11.592
8 | 0.779 | 0.07252 | -0.017 | 10.736
8.5 | 0.791 | 0.08033 | -0.016 | 9.852
9 | 0.799 | 0.08688 | -0.017 | 9.199
9.5 | 0.802 | 0.09972 | -0.016 | 8.041
10 | 0.8 | 0.10983 | -0.016 | 7.28
10.5 | 0.786 | 0.11928 | -0.016 | 6.588
11 | 0.765 | 0.13419 | -0.017 | 5.701
11.5 | 0.74 | 0.15607 | -0.017 | 4.738
12 | 0.71 | 0.16557 | -0.017 | 4.29
12.5 | 0.678 | 0.18353 | -0.017 | 3.695
13 | 0.644 | 0.21407 | -0.017 | 3.009
13.5 | 0.609 | 0.23326 | -0.017 | 2.611
14 | 0.573 | 0.26049 | -0.018 | 2.201
14.5 | 0.538 | 0.27872 | -0.017 | 1.93

## 4. Re 50k Mach 0.10 (2)
BIGFOIL.COM POLAR EXPORT
NACA65A210
NACA65A210 |  |  |  | Cl Max: | 0.8894 | at alpha= | 8 | deg
XFOIL ncrit=9 |  |  |  | L/D Max: | 25.1479 | at alpha= | 5.5 | deg
Re: | 50000 |  |  | Cd Min: | 0.25397 | at alpha= | -20 | deg
Mach: | 0.1 |  |  | Cl=0 at alpha= | 1.4573 | deg
|  |  |  | @ Cl=0.1, Cd= | 0.026478
|  |  |  | @ Cl=0.4, Cd= | 0.03579
|  |  |  | @ Cl=0.6, Cd= | 0.027597
alpha (deg) | Cl | Cd | Cm | Cl/Cd
-20 | -0.7042 | 0.25397 | 0.0232 | -2.7728
-19.5 | -0.6756 | 0.23718 | 0.0226 | -2.8485
-19 | -0.659 | 0.23059 | 0.0195 | -2.8579
-18.5 | -0.6479 | 0.22681 | 0.0149 | -2.8566
-18 | -0.6503 | 0.22905 | 0.009 | -2.8391
-17.5 | -0.6151 | 0.21189 | 0.0093 | -2.9029
-17 | -0.6069 | 0.20814 | 0.0051 | -2.9158
-16.5 | -0.5894 | 0.19957 | 0.0029 | -2.9533
-16 | -0.5799 | 0.19472 | -0.0005 | -2.9781
-15.5 | -0.5657 | 0.187 | -0.003 | -3.0251
-15 | -0.5551 | 0.18132 | -0.0056 | -3.0614
-14.5 | -0.5409 | 0.17348 | -0.0076 | -3.1179
-14 | -0.5463 | 0.17064 | -0.0115 | -3.2015
-13.5 | -0.5224 | 0.16085 | -0.012 | -3.2477
-13 | -0.5119 | 0.15393 | -0.0136 | -3.3255
-12.5 | -0.504 | 0.14741 | -0.0151 | -3.419
-12 | -0.4989 | 0.14106 | -0.0165 | -3.5368
-11.5 | -0.4977 | 0.13514 | -0.018 | -3.6828
-11 | -0.5074 | 0.13031 | -0.0199 | -3.8938
-10.5 | -0.4796 | 0.12129 | -0.0182 | -3.9542
-10 | -0.4704 | 0.11453 | -0.0177 | -4.1072
-9.5 | -0.4666 | 0.10887 | -0.0165 | -4.2858
-9 | -0.4527 | 0.10248 | -0.014 | -4.4174
-8.5 | -0.4395 | 0.09631 | -0.0113 | -4.5634
-8 | -0.4284 | 0.09059 | -0.0081 | -4.729
-6.5 | -0.5095 | 0.0717 | -0.0059 | -7.106
-6 | -0.6033 | 0.05427 | -0.024 | -11.1166
-5.5 | -0.5863 | 0.04539 | -0.0213 | -12.9169
-5 | -0.5583 | 0.03929 | -0.0169 | -14.2097
-4.5 | -0.5228 | 0.03467 | -0.013 | -15.0793
-3 | -0.1057 | 0.02296 | -0.038 | -4.6037
-2.5 | -0.1089 | 0.02241 | -0.0312 | -4.8594
-2 | -0.1163 | 0.0219 | -0.0236 | -5.3105
-1.5 | -0.127 | 0.02136 | -0.0154 | -5.9457
-1 | -0.1316 | 0.02094 | -0.0078 | -6.2846
-0.5 | -0.1179 | 0.02094 | -0.0029 | -5.6304
0 | -0.0934 | 0.02127 | 0.0006 | -4.3912
0.5 | -0.0636 | 0.02182 | 0.0031 | -2.9148
1 | -0.0311 | 0.02252 | 0.0051 | -1.381
1.5 | 0.0029 | 0.02336 | 0.0067 | 0.12414
2 | 0.0377 | 0.02434 | 0.008 | 1.5489
2.5 | 0.0726 | 0.02547 | 0.0091 | 2.8504
3 | 0.1074 | 0.02675 | 0.01 | 4.015
3.5 | 0.1417 | 0.0282 | 0.0106 | 5.0248
4 | 0.1878 | 0.03026 | 0.0086 | 6.2062
4.5 | 0.2855 | 0.03378 | -0.0034 | 8.4517
5 | 0.379 | 0.03665 | -0.0131 | 10.3411
5.5 | 0.6463 | 0.0257 | -0.0139 | 25.1479
6 | 0.7227 | 0.03022 | -0.0155 | 23.9146
6.5 | 0.8008 | 0.03602 | -0.0176 | 22.2321
7 | 0.8462 | 0.04166 | -0.0145 | 20.312
7.5 | 0.8758 | 0.04839 | -0.0099 | 18.0988
8 | 0.8894 | 0.05561 | -0.0045 | 15.9935
8.5 | 0.8858 | 0.06411 | 0.001 | 13.8169
9 | 0.8597 | 0.0736 | 0.0052 | 11.6807
10 | 0.6544 | 0.11445 | -0.0285 | 5.7178
10.5 | 0.67 | 0.12367 | -0.0291 | 5.4176
11 | 0.6657 | 0.12999 | -0.0291 | 5.1212
11.5 | 0.687 | 0.13874 | -0.0282 | 4.9517
12 | 0.6981 | 0.14626 | -0.028 | 4.773
12.5 | 0.6822 | 0.15144 | -0.0303 | 4.5048
13 | 0.7137 | 0.16153 | -0.0297 | 4.4184

## 5. Re 50k Mach 0.25 (1)
BIGFOIL.COM POLAR EXPORT
NACA65A210
NACA65A210 |  |  |  | Cl Max: | 0.761 | at alpha= | 8 | deg
JavaFoil+Calcfoil stall+Eppler ext transition |  |  |  | L/D Max: | 29.079 | at alpha= | 3 | deg
Re: | 50000 |  |  | Cd Min: | 0.01585 | at alpha= | -1 | deg
Mach: | 0.25 |  |  | Cl=0 at alpha= | -1.6147 | deg
|  |  |  | @ Cl=0.1, Cd= | 0.015854
|  |  |  | @ Cl=0.4, Cd= | 0.39254
|  |  |  | @ Cl=0.6, Cd= | 0.39254
alpha (deg) | Cl | Cd | Cm | Cl/Cd
-14 | -0.07 | 0.28778 | -0.008 | -0.245
-13.5 | -0.181 | 0.6481 | -0.008 | -0.279
-13 | -0.245 | 0.41467 | -0.008 | -0.59
-12.5 | -0.299 | 0.32298 | -0.008 | -0.925
-12 | -0.347 | 0.28599 | -0.008 | -1.213
-11.5 | -0.39 | 0.30308 | -0.009 | -1.287
-11 | -0.427 | 0.18435 | -0.008 | -2.314
-10.5 | -0.457 | 0.1695 | -0.008 | -2.696
-10 | -0.48 | 0.13336 | -0.009 | -3.602
-9.5 | -0.496 | 0.11676 | -0.009 | -4.248
-9 | -0.504 | 0.10208 | -0.009 | -4.935
-8.5 | -0.503 | 0.09377 | -0.009 | -5.368
-8 | -0.495 | 0.08275 | -0.01 | -5.985
-7.5 | -0.48 | 0.07241 | -0.01 | -6.627
-7 | -0.458 | 0.06529 | -0.011 | -7.011
-6.5 | -0.43 | 0.05923 | -0.012 | -7.254
-6 | -0.396 | 0.05476 | -0.012 | -7.241
-5.5 | -0.359 | 0.05094 | -0.013 | -7.05
-5 | -0.318 | 0.04733 | -0.013 | -6.728
-4.5 | -0.275 | 0.0442 | -0.014 | -6.223
-4 | -0.229 | 0.04165 | -0.014 | -5.509
-3.5 | -0.183 | 0.03946 | -0.016 | -4.63
-3 | -0.135 | 0.03746 | -0.018 | -3.612
-2.5 | -0.087 | 0.036 | -0.02 | -2.421
-2 | -0.047 | 0.01682 | -0.038 | -2.811
-1.5 | 0.014 | 0.01668 | -0.039 | 0.81
-1 | 0.074 | 0.01585 | -0.039 | 4.696
-0.5 | 0.135 | 0.01586 | -0.04 | 8.543
0 | 0.194 | 0.01602 | -0.041 | 12.094
0.5 | 0.254 | 0.01613 | -0.041 | 15.723
1 | 0.313 | 0.0163 | -0.042 | 19.207
1.5 | 0.372 | 0.01649 | -0.043 | 22.578
2 | 0.431 | 0.01676 | -0.043 | 25.726
2.5 | 0.499 | 0.01855 | -0.045 | 26.882
3 | 0.558 | 0.01918 | -0.046 | 29.079
3.5 | 0.498 | 0.03678 | -0.024 | 13.538
4 | 0.542 | 0.03904 | -0.023 | 13.876
4.5 | 0.583 | 0.04152 | -0.021 | 14.037
5 | 0.622 | 0.04451 | -0.02 | 13.97
5.5 | 0.658 | 0.04785 | -0.019 | 13.756
6 | 0.69 | 0.05275 | -0.018 | 13.085
6.5 | 0.718 | 0.05632 | -0.017 | 12.742
7 | 0.739 | 0.06163 | -0.017 | 11.993
7.5 | 0.754 | 0.07125 | -0.017 | 10.581
8 | 0.761 | 0.07738 | -0.017 | 9.838
8.5 | 0.76 | 0.08842 | -0.016 | 8.6
9 | 0.751 | 0.1001 | -0.017 | 7.505
9.5 | 0.733 | 0.11882 | -0.017 | 6.17
10 | 0.706 | 0.13738 | -0.017 | 5.142
10.5 | 0.661 | 0.16101 | -0.017 | 4.105
11 | 0.603 | 0.18176 | -0.017 | 3.319
11.5 | 0.537 | 0.23061 | -0.018 | 2.33
12 | 0.465 | 0.2655 | -0.018 | 1.75
12.5 | 0.386 | 0.34094 | -0.018 | 1.132
13 | 0.301 | 0.39254 | -0.018 | 0.766

## 6. Re 50k Mach 0.25 (2)
BIGFOIL.COM POLAR EXPORT
NACA65A210
NACA65A210 |  |  |  | Cl Max: | 0.8821 | at alpha= | 20 | deg
XFOIL ncrit=9 |  |  |  | L/D Max: | 24.1957 | at alpha= | 5.5 | deg
Re: | 50000 |  |  | Cd Min: | 0.26256 | at alpha= | 19.5 | deg
Mach: | 0.25 |  |  | Cl=0 at alpha= | 1.5169 | deg
|  |  |  | @ Cl=0.1, Cd= | 0.027041
|  |  |  | @ Cl=0.4, Cd= | 0.037416
|  |  |  | @ Cl=0.6, Cd= | 0.029287
alpha (deg) | Cl | Cd | Cm | Cl/Cd
-11 | -0.3659 | 0.11981 | -0.0246 | -3.054
-10.5 | -0.3544 | 0.11306 | -0.0239 | -3.1346
-10 | -0.3472 | 0.10666 | -0.0231 | -3.2552
-9.5 | -0.3417 | 0.10026 | -0.0219 | -3.4081
-9 | -0.3352 | 0.0938 | -0.0203 | -3.5736
-8.5 | -0.3362 | 0.0879 | -0.018 | -3.8248
-8 | -0.3195 | 0.08085 | -0.0154 | -3.9518
-7.5 | -0.3158 | 0.07424 | -0.0129 | -4.2538
-6 | -0.6027 | 0.05632 | -0.0259 | -10.7013
-5.5 | -0.5934 | 0.04806 | -0.0229 | -12.3471
-5 | -0.5711 | 0.04162 | -0.0187 | -13.7218
-4.5 | -0.5397 | 0.03682 | -0.0143 | -14.6578
-4 | -0.4989 | 0.03217 | -0.0111 | -15.5082
-3.5 | -0.451 | 0.02888 | -0.0081 | -15.6163
-3 | -0.1085 | 0.0236 | -0.0389 | -4.5975
-2.5 | -0.1111 | 0.02304 | -0.032 | -4.822
-2 | -0.1172 | 0.02251 | -0.0245 | -5.2066
-1.5 | -0.1265 | 0.02198 | -0.0165 | -5.7552
-1 | -0.133 | 0.02149 | -0.0085 | -6.1889
-0.5 | -0.1223 | 0.02139 | -0.003 | -5.7176
0 | -0.0989 | 0.02167 | 0.0007 | -4.5639
0.5 | -0.069 | 0.0222 | 0.0034 | -3.1081
1 | -0.036 | 0.0229 | 0.0054 | -1.5721
1.5 | -0.0012 | 0.02376 | 0.0071 | -0.050505
2 | 0.0343 | 0.02476 | 0.0085 | 1.3853
2.5 | 0.07 | 0.02592 | 0.0096 | 2.7006
3 | 0.1056 | 0.02725 | 0.0104 | 3.8752
3.5 | 0.1408 | 0.02876 | 0.0111 | 4.8957
4 | 0.2134 | 0.03158 | 0.0039 | 6.7574
4.5 | 0.3066 | 0.03487 | -0.0064 | 8.7927
5 | 0.4086 | 0.03765 | -0.0164 | 10.8526
5.5 | 0.6528 | 0.02698 | -0.0112 | 24.1957
6 | 0.751 | 0.03229 | -0.0154 | 23.258
6.5 | 0.8174 | 0.03809 | -0.0151 | 21.4597
7 | 0.8558 | 0.0442 | -0.0111 | 19.362
7.5 | 0.8761 | 0.05118 | -0.0057 | 17.118
8 | 0.8812 | 0.05848 | -0.0002 | 15.0684
8.5 | 0.8778 | 0.06637 | 0.0046 | 13.2259
9 | 0.858 | 0.07548 | 0.0083 | 11.3672
9.5 | 0.8001 | 0.08444 | 0.0103 | 9.4754
10 | 0.6446 | 0.11559 | -0.0277 | 5.5766
10.5 | 0.6443 | 0.12367 | -0.0291 | 5.2098
11.5 | 0.6606 | 0.13917 | -0.0303 | 4.7467
12 | 0.6716 | 0.14673 | -0.0308 | 4.5771
12.5 | 0.6922 | 0.15554 | -0.031 | 4.4503
13 | 0.6906 | 0.16137 | -0.033 | 4.2796
13.5 | 0.7079 | 0.16961 | -0.0341 | 4.1737
14 | 0.7263 | 0.1788 | -0.0354 | 4.0621
14.5 | 0.7287 | 0.18435 | -0.0384 | 3.9528
15 | 0.7381 | 0.19099 | -0.0412 | 3.8646
15.5 | 0.7557 | 0.19946 | -0.0433 | 3.7887
16 | 0.7795 | 0.2099 | -0.0448 | 3.7137
16.5 | 0.7761 | 0.21169 | -0.0504 | 3.6662
17 | 0.791 | 0.21929 | -0.0536 | 3.6071
17.5 | 0.8208 | 0.23233 | -0.0544 | 3.5329
18 | 0.8186 | 0.23223 | -0.0611 | 3.525
18.5 | 0.8444 | 0.24422 | -0.0625 | 3.4575
19 | 0.8493 | 0.24589 | -0.0688 | 3.454
19.5 | 0.8814 | 0.26256 | -0.0689 | 3.3569
20 | 0.8821 | 0.2602 | -0.0765 | 3.3901

## 7. Re 50k Mach 0.50 (1)
BIGFOIL.COM POLAR EXPORT
NACA65A210
NACA65A210 |  |  |  | Cl Max: | 1.145 | at alpha= | 20 | deg
JavaFoil+Calcfoil stall+Eppler ext transition |  |  |  | L/D Max: | 28.141 | at alpha= | 2.5 | deg
Re: | 50000 |  |  | Cd Min: | 0.01652 | at alpha= | -1 | deg
Mach: | 0.5 |  |  | Cl=0 at alpha= | -1.6293 | deg
|  |  |  | @ Cl=0.1, Cd= | 0.016525
|  |  |  | @ Cl=0.4, Cd= | 0.017376
|  |  |  | @ Cl=0.6, Cd= | 0.0415
alpha (deg) | Cl | Cd | Cm | Cl/Cd
-20 | -0.985 | 0.41545 | -0.008 | -2.371
-19.5 | -0.959 | 0.42256 | -0.009 | -2.27
-19 | -0.933 | 0.39668 | -0.009 | -2.353
-18.5 | -0.908 | 0.37834 | -0.01 | -2.399
-18 | -0.882 | 0.37311 | -0.01 | -2.363
-17.5 | -0.856 | 0.40292 | -0.01 | -2.123
-17 | -0.827 | 0.36649 | -0.01 | -2.257
-16.5 | -0.801 | 0.36772 | -0.01 | -2.178
-16 | -0.775 | 0.35266 | -0.011 | -2.197
-15.5 | -0.749 | 0.33783 | -0.011 | -2.216
-15 | -0.722 | 0.334 | -0.011 | -2.162
-14.5 | -0.696 | 0.32733 | -0.012 | -2.126
-14 | -0.669 | 0.32339 | -0.012 | -2.07
-13.5 | -0.641 | 0.28276 | -0.012 | -2.268
-13 | -0.615 | 0.27413 | -0.012 | -2.243
-12.5 | -0.588 | 0.29373 | -0.012 | -2.003
-12 | -0.562 | 0.26432 | -0.013 | -2.125
-11.5 | -0.535 | 0.25753 | -0.013 | -2.077
-11 | -0.507 | 0.24305 | -0.012 | -2.087
-10.5 | -0.48 | 0.23343 | -0.013 | -2.058
-10 | -0.454 | 0.22699 | -0.013 | -1.999
-9.5 | -0.427 | 0.22303 | -0.013 | -1.914
-9 | -0.4 | 0.21931 | -0.014 | -1.824
-8.5 | -0.372 | 0.19833 | -0.012 | -1.878
-8 | -0.346 | 0.19196 | -0.013 | -1.8
-7.5 | -0.319 | 0.18761 | -0.013 | -1.698
-7 | -0.292 | 0.1901 | -0.013 | -1.534
-6.5 | -0.264 | 0.16164 | -0.011 | -1.636
-6 | -0.293 | 0.11388 | -0.011 | -2.577
-5.5 | -0.359 | 0.065 | -0.013 | -5.526
-5 | -0.338 | 0.05493 | -0.014 | -6.153
-4.5 | -0.3 | 0.04852 | -0.015 | -6.177
-4 | -0.253 | 0.04409 | -0.015 | -5.735
-3.5 | -0.202 | 0.04134 | -0.016 | -4.894
-3 | -0.15 | 0.03882 | -0.018 | -3.87
-2.5 | -0.097 | 0.03709 | -0.021 | -2.615
-2 | -0.043 | 0.03556 | -0.023 | -1.201
-1.5 | 0.015 | 0.01733 | -0.043 | 0.871
-1 | 0.083 | 0.01652 | -0.044 | 5.037
-0.5 | 0.151 | 0.01654 | -0.045 | 9.157
0 | 0.216 | 0.01675 | -0.045 | 12.886
0.5 | 0.283 | 0.01689 | -0.046 | 16.727
1 | 0.348 | 0.01714 | -0.047 | 20.327
1.5 | 0.414 | 0.01744 | -0.047 | 23.725
2 | 0.487 | 0.01905 | -0.049 | 25.594
2.5 | 0.552 | 0.01962 | -0.05 | 28.141
3 | 0.503 | 0.03604 | -0.027 | 13.944
3.5 | 0.552 | 0.03841 | -0.026 | 14.376
4 | 0.597 | 0.04122 | -0.024 | 14.483
4.5 | 0.636 | 0.04486 | -0.021 | 14.177
5 | 0.665 | 0.04979 | -0.02 | 13.355
5.5 | 0.673 | 0.05705 | -0.018 | 11.795
6 | 0.622 | 0.08045 | -0.017 | 7.726
6.5 | 0.437 | 0.12974 | -0.019 | 3.366
7 | 0.463 | 0.15997 | -0.018 | 2.896
7.5 | 0.49 | 0.19295 | -0.021 | 2.541
8 | 0.517 | 0.18425 | -0.022 | 2.806
8.5 | 0.543 | 0.19346 | -0.022 | 2.809
9 | 0.571 | 0.22425 | -0.025 | 2.545
9.5 | 0.597 | 0.22681 | -0.026 | 2.632
10 | 0.623 | 0.24895 | -0.026 | 2.504
10.5 | 0.65 | 0.24793 | -0.026 | 2.62
11 | 0.677 | 0.25596 | -0.03 | 2.646
11.5 | 0.704 | 0.26025 | -0.03 | 2.703
12 | 0.73 | 0.26492 | -0.03 | 2.754
12.5 | 0.756 | 0.27019 | -0.031 | 2.797
13 | 0.782 | 0.29502 | -0.031 | 2.65
13.5 | 0.809 | 0.32483 | -0.033 | 2.492
14 | 0.835 | 0.32859 | -0.034 | 2.542
14.5 | 0.861 | 0.32259 | -0.034 | 2.67
15 | 0.887 | 0.33044 | -0.034 | 2.683
15.5 | 0.912 | 0.34938 | -0.035 | 2.611
16 | 0.939 | 0.36269 | -0.036 | 2.589
16.5 | 0.966 | 0.36377 | -0.038 | 2.656
17 | 0.991 | 0.3613 | -0.038 | 2.744
17.5 | 1.017 | 0.37249 | -0.039 | 2.73
18 | 1.042 | 0.38048 | -0.039 | 2.739
18.5 | 1.068 | 0.39839 | -0.04 | 2.68
19 | 1.096 | 0.40912 | -0.042 | 2.678
19.5 | 1.121 | 0.42267 | -0.042 | 2.651
20 | 1.145 | 0.43595 | -0.042 | 2.627

## 8. Re 50k Mach 0.50 (2)
BIGFOIL.COM POLAR EXPORT
NACA65A210
NACA65A210 |  |  |  | Cl Max: | 0.9666 | at alpha= | 20 | deg
XFOIL ncrit=9 |  |  |  | L/D Max: | 23.4908 | at alpha= | 5 | deg
Re: | 50000 |  |  | Cd Min: | 0.28541 | at alpha= | 20 | deg
Mach: | 0.5 |  |  | Cl=0 at alpha= | 1.7507 | deg
|  |  |  | @ Cl=0.1, Cd= | 0.029436
|  |  |  | @ Cl=0.4, Cd= | 0.038622
|  |  |  | @ Cl=0.6, Cd= | 0.028882
alpha (deg) | Cl | Cd | Cm | Cl/Cd
-20 | -0.7645 | 0.27198 | 0.0342 | -2.8109
-19.5 | -0.7459 | 0.26489 | 0.0292 | -2.8159
-19 | -0.7202 | 0.25279 | 0.0264 | -2.849
-18.5 | -0.7016 | 0.24657 | 0.0216 | -2.8454
-18 | -0.6917 | 0.24542 | 0.0154 | -2.8184
-17.5 | -0.6608 | 0.2304 | 0.0138 | -2.8681
-17 | -0.6549 | 0.23031 | 0.0076 | -2.8436
-16.5 | -0.623 | 0.21554 | 0.0062 | -2.8904
-16 | -0.6191 | 0.21474 | 0.0005 | -2.883
-15.5 | -0.5871 | 0.20093 | -0.0009 | -2.9219
-15 | -0.5774 | 0.19601 | -0.0052 | -2.9458
-14.5 | -0.5603 | 0.18858 | -0.0079 | -2.9712
-14 | -0.5386 | 0.17946 | -0.0099 | -3.0012
-13.5 | -0.523 | 0.17221 | -0.0123 | -3.037
-13 | -0.508 | 0.16506 | -0.0144 | -3.0777
-12.5 | -0.495 | 0.15809 | -0.0164 | -3.1311
-12 | -0.4871 | 0.15191 | -0.0182 | -3.2065
-11.5 | -0.4878 | 0.14712 | -0.0199 | -3.3157
-11 | -0.4591 | 0.13698 | -0.0199 | -3.3516
-10.5 | -0.452 | 0.13065 | -0.0202 | -3.4596
-10 | -0.4388 | 0.12367 | -0.0198 | -3.5482
-9.5 | -0.4269 | 0.11693 | -0.019 | -3.6509
-9 | -0.4141 | 0.11014 | -0.0179 | -3.7598
-8.5 | -0.4035 | 0.10373 | -0.0165 | -3.8899
-8 | -0.3992 | 0.09799 | -0.0141 | -4.0739
-7.5 | -0.385 | 0.09105 | -0.0128 | -4.2284
-7 | -0.4944 | 0.07738 | -0.0384 | -6.3892
-6.5 | -0.532 | 0.07054 | -0.037 | -7.5418
-6 | -0.5646 | 0.06411 | -0.0337 | -8.8067
-5.5 | -0.5924 | 0.05776 | -0.0295 | -10.2562
-5 | -0.5949 | 0.05141 | -0.0248 | -11.5717
-4.5 | -0.5877 | 0.04539 | -0.0202 | -12.9478
-4 | -0.5655 | 0.03975 | -0.0158 | -14.2264
-3.5 | -0.5277 | 0.03483 | -0.0117 | -15.1507
-3 | -0.4787 | 0.03083 | -0.0083 | -15.5271
-2 | -0.1249 | 0.02526 | -0.0281 | -4.9446
-1.5 | -0.1282 | 0.02469 | -0.0205 | -5.1924
-1 | -0.133 | 0.02411 | -0.0125 | -5.5164
-0.5 | -0.1336 | 0.02362 | -0.0048 | -5.6562
0 | -0.1182 | 0.02356 | 0.0006 | -5.017
0.5 | -0.0907 | 0.02393 | 0.0043 | -3.7902
1 | -0.0566 | 0.0246 | 0.007 | -2.3008
1.5 | -0.0194 | 0.02549 | 0.0089 | -0.76108
2 | 0.0193 | 0.02659 | 0.0105 | 0.72584
2.5 | 0.0585 | 0.02788 | 0.0117 | 2.0983
3 | 0.1025 | 0.02953 | 0.0115 | 3.471
3.5 | 0.199 | 0.03292 | 0.001 | 6.045
4 | 0.2881 | 0.03604 | -0.0072 | 7.9939
4.5 | 0.3904 | 0.03909 | -0.0159 | 9.9872
5 | 0.6366 | 0.0271 | -0.0047 | 23.4908
5.5 | 0.7251 | 0.03233 | -0.0051 | 22.4281
6 | 0.8126 | 0.03915 | -0.006 | 20.7561
6.5 | 0.8397 | 0.04561 | -0.0007 | 18.4104
7 | 0.8502 | 0.05268 | 0.0048 | 16.139
7.5 | 0.8294 | 0.05926 | 0.0114 | 13.996
8 | 0.8011 | 0.06637 | 0.0164 | 12.0702
8.5 | 0.7532 | 0.07491 | 0.0163 | 10.0547
9 | 0.7144 | 0.08656 | 0.0098 | 8.2532
9.5 | 0.7076 | 0.09814 | 0.0045 | 7.2101
10 | 0.6871 | 0.11168 | -0.0055 | 6.1524
10.5 | 0.6427 | 0.13183 | -0.0292 | 4.8752
12 | 0.6894 | 0.15892 | -0.0351 | 4.338
12.5 | 0.6952 | 0.16514 | -0.0368 | 4.2098
13 | 0.7105 | 0.17337 | -0.0389 | 4.0982
13.5 | 0.7221 | 0.18049 | -0.0417 | 4.0008
14 | 0.7392 | 0.18859 | -0.0444 | 3.9196
14.5 | 0.757 | 0.19673 | -0.0474 | 3.8479
15 | 0.7766 | 0.20522 | -0.0503 | 3.7842
15.5 | 0.7985 | 0.21454 | -0.053 | 3.7219
16 | 0.8116 | 0.22096 | -0.0575 | 3.6731
16.5 | 0.8282 | 0.22855 | -0.0619 | 3.6237
17 | 0.8536 | 0.23965 | -0.0647 | 3.5619
17.5 | 0.8694 | 0.24567 | -0.0696 | 3.5389
18 | 0.8868 | 0.25314 | -0.0746 | 3.5032
18.5 | 0.9189 | 0.26909 | -0.0763 | 3.4148
19 | 0.926 | 0.26885 | -0.0839 | 3.4443
19.5 | 0.956 | 0.2848 | -0.086 | 3.3567
20 | 0.9666 | 0.28541 | -0.0937 | 3.3867

## 9. Re 100k Mach 0.00 (1)
BIGFOIL.COM POLAR EXPORT
NACA65A210
NACA65A210 |  |  |  | Cl Max: | 0.81 | at alpha= | 9.5 | deg
JavaFoil+Calcfoil stall+Eppler ext transition |  |  |  | L/D Max: | 39.35 | at alpha= | 4 | deg
Re: | 100000 |  |  | Cd Min: | 0.01158 | at alpha= | -1 | deg
Mach: | 0 |  |  | Cl=0 at alpha= | -1.6102 | deg
|  |  |  | @ Cl=0.1, Cd= | 0.01159
|  |  |  | @ Cl=0.4, Cd= | 0.012205
|  |  |  | @ Cl=0.6, Cd= | 0.21539
alpha (deg) | Cl | Cd | Cm | Cl/Cd
-15.5 | -0.449 | 0.26151 | -0.006 | -1.715
-15 | -0.471 | 0.23377 | -0.006 | -2.016
-14.5 | -0.493 | 0.2207 | -0.007 | -2.234
-14 | -0.51 | 0.20261 | -0.007 | -2.515
-13.5 | -0.525 | 0.18234 | -0.007 | -2.879
-13 | -0.539 | 0.16295 | -0.007 | -3.309
-12.5 | -0.551 | 0.14511 | -0.007 | -3.8
-12 | -0.561 | 0.13818 | -0.007 | -4.062
-11.5 | -0.568 | 0.12332 | -0.008 | -4.609
-11 | -0.572 | 0.11065 | -0.008 | -5.174
-10.5 | -0.573 | 0.10346 | -0.008 | -5.537
-10 | -0.569 | 0.09472 | -0.008 | -6.011
-9.5 | -0.562 | 0.08487 | -0.009 | -6.62
-9 | -0.55 | 0.07722 | -0.009 | -7.121
-8.5 | -0.533 | 0.07214 | -0.009 | -7.394
-8 | -0.513 | 0.06586 | -0.01 | -7.783
-7.5 | -0.488 | 0.06012 | -0.011 | -8.112
-7 | -0.459 | 0.05493 | -0.011 | -8.35
-6.5 | -0.426 | 0.05155 | -0.012 | -8.264
-6 | -0.39 | 0.04798 | -0.012 | -8.13
-5.5 | -0.351 | 0.04478 | -0.012 | -7.847
-5 | -0.31 | 0.0421 | -0.013 | -7.373
-4.5 | -0.267 | 0.03979 | -0.014 | -6.721
-4 | -0.223 | 0.03769 | -0.015 | -5.913
-3.5 | -0.178 | 0.0354 | -0.017 | -5.021
-3 | -0.163 | 0.0138 | -0.036 | -11.793
-2.5 | -0.104 | 0.01359 | -0.036 | -7.683
-2 | -0.046 | 0.0134 | -0.037 | -3.417
-1.5 | 0.013 | 0.01328 | -0.038 | 0.985
-1 | 0.072 | 0.01158 | -0.039 | 6.227
-0.5 | 0.131 | 0.0116 | -0.039 | 11.309
0 | 0.19 | 0.01169 | -0.04 | 16.272
0.5 | 0.249 | 0.01177 | -0.041 | 21.175
1 | 0.308 | 0.01189 | -0.041 | 25.899
1.5 | 0.367 | 0.01208 | -0.042 | 30.36
2 | 0.425 | 0.0123 | -0.043 | 34.572
2.5 | 0.483 | 0.01505 | -0.043 | 32.098
3 | 0.541 | 0.0155 | -0.044 | 34.883
3.5 | 0.597 | 0.01604 | -0.045 | 37.242
4 | 0.652 | 0.01657 | -0.046 | 39.35
4.5 | 0.569 | 0.03717 | -0.024 | 15.322
5 | 0.607 | 0.04028 | -0.021 | 15.068
5.5 | 0.644 | 0.04301 | -0.019 | 14.962
6 | 0.678 | 0.04644 | -0.018 | 14.601
6.5 | 0.71 | 0.04949 | -0.018 | 14.338
7 | 0.737 | 0.05321 | -0.017 | 13.853
7.5 | 0.761 | 0.05868 | -0.017 | 12.965
8 | 0.78 | 0.06285 | -0.017 | 12.411
8.5 | 0.795 | 0.06947 | -0.016 | 11.439
9 | 0.805 | 0.07569 | -0.017 | 10.63
9.5 | 0.81 | 0.08252 | -0.016 | 9.811
10 | 0.81 | 0.09084 | -0.016 | 8.918
10.5 | 0.8 | 0.10009 | -0.017 | 7.993
11 | 0.783 | 0.11074 | -0.017 | 7.073
11.5 | 0.762 | 0.12204 | -0.017 | 6.245
12 | 0.737 | 0.13137 | -0.017 | 5.612
12.5 | 0.71 | 0.14331 | -0.017 | 4.952
13 | 0.68 | 0.15572 | -0.018 | 4.367
13.5 | 0.649 | 0.17913 | -0.018 | 3.623
14 | 0.617 | 0.1937 | -0.018 | 3.187
14.5 | 0.585 | 0.21539 | -0.018 | 2.718

## 10. Re 100k Mach 0.00 (2)
BIGFOIL.COM POLAR EXPORT
NACA65A210
NACA65A210 |  |  |  | Cl Max: | 0.8759 | at alpha= | 7.5 | deg
XFOIL ncrit=9 |  |  |  | L/D Max: | 43.2999 | at alpha= | 4 | deg
Re: | 100000 |  |  | Cd Min: | 0.24366 | at alpha= | -20 | deg
Mach: | 0 |  |  | Cl=0 at alpha= | -0.08529 | deg
|  |  |  | @ Cl=0.1, Cd= | 0.019368
|  |  |  | @ Cl=0.4, Cd= | 0.022392
|  |  |  | @ Cl=0.6, Cd= | 0.13062
alpha (deg) | Cl | Cd | Cm | Cl/Cd
-20 | -0.6927 | 0.24366 | 0.0253 | -2.8429
-19.5 | -0.6724 | 0.23414 | 0.0238 | -2.8718
-19 | -0.6562 | 0.22762 | 0.0206 | -2.8829
-18.5 | -0.6407 | 0.22136 | 0.0171 | -2.8944
-18 | -0.626 | 0.21527 | 0.0132 | -2.908
-17.5 | -0.6196 | 0.21298 | 0.0071 | -2.9092
-17 | -0.6202 | 0.21179 | 0.0011 | -2.9284
-16.5 | -0.5861 | 0.19525 | 0.0026 | -3.0018
-16 | -0.571 | 0.18837 | 0.0002 | -3.0313
-15.5 | -0.5586 | 0.18183 | -0.0029 | -3.0721
-15 | -0.5519 | 0.1765 | -0.0073 | -3.1269
-14.5 | -0.561 | 0.17363 | -0.0144 | -3.231
-14 | -0.5336 | 0.16126 | -0.013 | -3.3089
-13.5 | -0.5183 | 0.15414 | -0.0141 | -3.3625
-13 | -0.515 | 0.14798 | -0.0179 | -3.4802
-12.5 | -0.5299 | 0.14304 | -0.0257 | -3.7046
-12 | -0.4998 | 0.13269 | -0.0219 | -3.7667
-11.5 | -0.5003 | 0.12588 | -0.0258 | -3.9744
-11 | -0.5266 | 0.11963 | -0.0354 | -4.4019
-10.5 | -0.4911 | 0.11082 | -0.0293 | -4.4315
-10 | -0.5166 | 0.10343 | -0.0379 | -4.9947
-9.5 | -0.4968 | 0.09586 | -0.0346 | -5.1826
-9 | -0.5334 | 0.08728 | -0.0433 | -6.1114
-8.5 | -0.5268 | 0.08049 | -0.0405 | -6.5449
-8 | -0.5698 | 0.07394 | -0.0403 | -7.7062
-7.5 | -0.5856 | 0.06813 | -0.036 | -8.5953
-7 | -0.6043 | 0.06312 | -0.0308 | -9.5738
-6 | -0.6207 | 0.05332 | -0.02 | -11.641
-5 | -0.57 | 0.03521 | -0.0124 | -16.1886
-4.5 | -0.5322 | 0.02967 | -0.0077 | -17.9373
-4 | -0.4919 | 0.02617 | -0.0044 | -18.7963
-3.5 | -0.4497 | 0.02356 | -0.0015 | -19.0874
-3 | -0.4095 | 0.02131 | 0.0013 | -19.2163
-2.5 | -0.3745 | 0.01977 | 0.0048 | -18.9428
-1.5 | -0.1257 | 0.01812 | -0.0153 | -6.9371
-1 | -0.1183 | 0.01765 | -0.0111 | -6.7025
-0.5 | -0.053 | 0.01792 | -0.0163 | -2.9576
0 | 0.0109 | 0.01843 | -0.0206 | 0.59143
0.5 | 0.0739 | 0.01907 | -0.0241 | 3.8752
1 | 0.1353 | 0.01977 | -0.027 | 6.8437
1.5 | 0.1964 | 0.02051 | -0.0295 | 9.5758
2 | 0.258 | 0.02124 | -0.032 | 12.1469
2.5 | 0.3223 | 0.02194 | -0.0347 | 14.6901
3 | 0.3959 | 0.02245 | -0.0387 | 17.6347
3.5 | 0.5069 | 0.02087 | -0.0463 | 24.2885
4 | 0.6469 | 0.01494 | -0.0512 | 43.2999
4.5 | 0.6493 | 0.01584 | -0.0361 | 40.9912
5 | 0.6558 | 0.01927 | -0.0275 | 34.0322
5.5 | 0.6856 | 0.02188 | -0.0226 | 31.3346
6 | 0.737 | 0.02513 | -0.0214 | 29.3275
6.5 | 0.7954 | 0.02982 | -0.0213 | 26.6734
7 | 0.8417 | 0.0349 | -0.0184 | 24.1175
7.5 | 0.8759 | 0.04145 | -0.0142 | 21.1315
9.5 | 0.817 | 0.0808 | 0.0081 | 10.1114
10 | 0.7499 | 0.09185 | 0.0021 | 8.1644
10.5 | 0.7267 | 0.10285 | -0.0036 | 7.0656
11 | 0.7178 | 0.11237 | -0.007 | 6.3878
11.5 | 0.7249 | 0.12087 | -0.0074 | 5.9974
12 | 0.7239 | 0.12904 | -0.0105 | 5.6099
12.5 | 0.5598 | 0.13062 | -0.0093 | 4.2857

## 11. Re 100k Mach 0.10 (1)
BIGFOIL.COM POLAR EXPORT
NACA65A210
NACA65A210 |  |  |  | Cl Max: | 0.802 | at alpha= | 9.5 | deg
JavaFoil+Calcfoil stall+Eppler ext transition |  |  |  | L/D Max: | 39.2 | at alpha= | 4 | deg
Re: | 100000 |  |  | Cd Min: | 0.01159 | at alpha= | -1 | deg
Mach: | 0.1 |  |  | Cl=0 at alpha= | -1.6102 | deg
|  |  |  | @ Cl=0.1, Cd= | 0.011604
|  |  |  | @ Cl=0.4, Cd= | 0.012241
|  |  |  | @ Cl=0.6, Cd= | 0.23064
alpha (deg) | Cl | Cd | Cm | Cl/Cd
-15.5 | -0.405 | 0.29274 | -0.006 | -1.384
-15 | -0.431 | 0.26485 | -0.007 | -1.626
-14.5 | -0.455 | 0.24154 | -0.007 | -1.886
-14 | -0.475 | 0.20821 | -0.007 | -2.282
-13.5 | -0.494 | 0.18555 | -0.007 | -2.662
-13 | -0.511 | 0.16901 | -0.007 | -3.025
-12.5 | -0.527 | 0.15529 | -0.008 | -3.393
-12 | -0.54 | 0.14461 | -0.008 | -3.735
-11.5 | -0.551 | 0.13199 | -0.008 | -4.171
-11 | -0.558 | 0.11154 | -0.008 | -5
-10.5 | -0.561 | 0.10629 | -0.008 | -5.279
-10 | -0.56 | 0.09565 | -0.008 | -5.858
-9.5 | -0.555 | 0.08645 | -0.009 | -6.422
-9 | -0.545 | 0.07856 | -0.009 | -6.94
-8.5 | -0.53 | 0.073 | -0.01 | -7.267
-8 | -0.511 | 0.0666 | -0.01 | -7.674
-7.5 | -0.487 | 0.06063 | -0.011 | -8.036
-7 | -0.459 | 0.05535 | -0.011 | -8.293
-6.5 | -0.427 | 0.05137 | -0.012 | -8.309
-6 | -0.391 | 0.04791 | -0.012 | -8.166
-5.5 | -0.353 | 0.04505 | -0.013 | -7.829
-5 | -0.312 | 0.04229 | -0.013 | -7.369
-4.5 | -0.269 | 0.03993 | -0.014 | -6.728
-4 | -0.224 | 0.03778 | -0.015 | -5.926
-3.5 | -0.179 | 0.0355 | -0.017 | -5.032
-3 | -0.132 | 0.03373 | -0.019 | -3.921
-2.5 | -0.105 | 0.01361 | -0.037 | -7.712
-2 | -0.046 | 0.01342 | -0.037 | -3.431
-1.5 | 0.013 | 0.01329 | -0.038 | 0.989
-1 | 0.072 | 0.01159 | -0.039 | 6.248
-0.5 | 0.132 | 0.01162 | -0.04 | 11.349
0 | 0.191 | 0.01171 | -0.04 | 16.327
0.5 | 0.251 | 0.01179 | -0.041 | 21.245
1 | 0.31 | 0.01195 | -0.042 | 25.906
1.5 | 0.368 | 0.0121 | -0.042 | 30.45
2 | 0.427 | 0.01236 | -0.043 | 34.579
2.5 | 0.486 | 0.01509 | -0.044 | 32.187
3 | 0.543 | 0.01558 | -0.044 | 34.866
3.5 | 0.6 | 0.01608 | -0.045 | 37.319
4 | 0.655 | 0.01671 | -0.046 | 39.2
4.5 | 0.572 | 0.03732 | -0.024 | 15.319
5 | 0.609 | 0.04034 | -0.021 | 15.106
5.5 | 0.646 | 0.04327 | -0.019 | 14.928
6 | 0.68 | 0.04637 | -0.018 | 14.667
6.5 | 0.711 | 0.04971 | -0.018 | 14.308
7 | 0.738 | 0.05343 | -0.017 | 13.815
7.5 | 0.761 | 0.05867 | -0.017 | 12.965
8 | 0.779 | 0.06399 | -0.017 | 12.167
8.5 | 0.791 | 0.07017 | -0.016 | 11.279
9 | 0.799 | 0.07621 | -0.017 | 10.489
9.5 | 0.802 | 0.08557 | -0.017 | 9.371
10 | 0.8 | 0.09364 | -0.017 | 8.539
10.5 | 0.786 | 0.10155 | -0.017 | 7.739
11 | 0.765 | 0.11296 | -0.017 | 6.773
11.5 | 0.74 | 0.12879 | -0.017 | 5.742
12 | 0.71 | 0.14058 | -0.017 | 5.053
12.5 | 0.678 | 0.15431 | -0.018 | 4.395
13 | 0.644 | 0.17049 | -0.017 | 3.778
13.5 | 0.609 | 0.19072 | -0.018 | 3.193
14 | 0.573 | 0.20421 | -0.018 | 2.808
14.5 | 0.538 | 0.23064 | -0.018 | 2.333

## 12. Re 100k Mach 0.10 (2)
BIGFOIL.COM POLAR EXPORT
NACA65A210
NACA65A210 |  |  |  | Cl Max: | 0.8984 | at alpha= | 8 | deg
XFOIL ncrit=9 |  |  |  | L/D Max: | 44.2469 | at alpha= | 4 | deg
Re: | 100000 |  |  | Cd Min: | 0.24317 | at alpha= | -20 | deg
Mach: | 0.1 |  |  | Cl=0 at alpha= | -0.10787 | deg
|  |  |  | @ Cl=0.1, Cd= | 0.019415
|  |  |  | @ Cl=0.4, Cd= | 0.022374
|  |  |  | @ Cl=0.6, Cd= | 0.017033
alpha (deg) | Cl | Cd | Cm | Cl/Cd
-20 | -0.693 | 0.24317 | 0.0262 | -2.8499
-19.5 | -0.674 | 0.23474 | 0.0241 | -2.8713
-19 | -0.6578 | 0.22823 | 0.0208 | -2.8822
-18.5 | -0.6421 | 0.22195 | 0.0172 | -2.893
-18 | -0.6273 | 0.21592 | 0.0132 | -2.9052
-17.5 | -0.6219 | 0.21416 | 0.0069 | -2.9039
-17 | -0.622 | 0.21279 | 0.001 | -2.9231
-16.5 | -0.5863 | 0.19566 | 0.0028 | -2.9965
-16 | -0.5713 | 0.18883 | 0.0003 | -3.0255
-15.5 | -0.5589 | 0.18231 | -0.0029 | -3.0657
-15 | -0.5536 | 0.17739 | -0.0076 | -3.1208
-14.5 | -0.5621 | 0.17445 | -0.0146 | -3.2221
-14 | -0.5311 | 0.1615 | -0.0125 | -3.2885
-13.5 | -0.5175 | 0.15457 | -0.0141 | -3.348
-13 | -0.5162 | 0.14869 | -0.0184 | -3.4717
-12.5 | -0.5311 | 0.14383 | -0.0262 | -3.6926
-12 | -0.4981 | 0.13317 | -0.0219 | -3.7403
-11.5 | -0.502 | 0.12655 | -0.0265 | -3.9668
-11 | -0.5282 | 0.12037 | -0.0361 | -4.3881
-10.5 | -0.4895 | 0.11135 | -0.0294 | -4.396
-10 | -0.52 | 0.10407 | -0.0392 | -4.9966
-9.5 | -0.493 | 0.09655 | -0.0342 | -5.1062
-9 | -0.5387 | 0.08792 | -0.0445 | -6.1272
-8.5 | -0.5237 | 0.08128 | -0.0405 | -6.4432
-8 | -0.5766 | 0.07488 | -0.0408 | -7.7003
-7.5 | -0.5851 | 0.06897 | -0.0363 | -8.4834
-7 | -0.6068 | 0.06405 | -0.031 | -9.4738
-5 | -0.5726 | 0.03579 | -0.0128 | -15.9989
-4.5 | -0.5354 | 0.03003 | -0.008 | -17.8288
-4 | -0.4953 | 0.02647 | -0.0046 | -18.7117
-3.5 | -0.4529 | 0.02375 | -0.0017 | -19.0695
-3 | -0.4123 | 0.02148 | 0.0012 | -19.1946
-2.5 | -0.3768 | 0.01989 | 0.0046 | -18.9442
-2 | -0.3435 | 0.01853 | 0.0082 | -18.5375
-1.5 | -0.1253 | 0.01824 | -0.0155 | -6.8695
-1 | -0.1146 | 0.0178 | -0.0119 | -6.4382
-0.5 | -0.0498 | 0.01804 | -0.017 | -2.7605
0 | 0.0137 | 0.01852 | -0.0212 | 0.73974
0.5 | 0.0767 | 0.01915 | -0.0247 | 4.0052
1 | 0.1383 | 0.01985 | -0.0276 | 6.9673
1.5 | 0.1996 | 0.02058 | -0.0301 | 9.6987
2 | 0.2617 | 0.02131 | -0.0326 | 12.2806
2.5 | 0.3271 | 0.022 | -0.0354 | 14.8682
3 | 0.3837 | 0.02264 | -0.0364 | 16.9479
3.5 | 0.5247 | 0.02034 | -0.0484 | 25.7965
4 | 0.6522 | 0.01474 | -0.0511 | 44.2469
4.5 | 0.6467 | 0.01625 | -0.0351 | 39.7969
5 | 0.657 | 0.01941 | -0.0269 | 33.8485
5.5 | 0.6878 | 0.02205 | -0.0222 | 31.1927
6 | 0.7408 | 0.02542 | -0.0212 | 29.1424
6.5 | 0.7987 | 0.03013 | -0.0209 | 26.5085
7 | 0.8443 | 0.0354 | -0.0178 | 23.8503
7.5 | 0.8771 | 0.042 | -0.0134 | 20.8833
8 | 0.8984 | 0.05098 | -0.0074 | 17.6226
9.5 | 0.8278 | 0.08211 | 0.008 | 10.0816
10 | 0.7423 | 0.09364 | 0.0006 | 7.9272
10.5 | 0.7229 | 0.104 | -0.0043 | 6.951
11 | 0.721 | 0.11292 | -0.0063 | 6.3851
11.5 | 0.7325 | 0.12126 | -0.0057 | 6.0407
12 | 0.712 | 0.13061 | -0.0133 | 5.4513
12.5 | 0.7041 | 0.1403 | -0.0181 | 5.0185
13 | 0.7379 | 0.14861 | -0.0137 | 4.9653

## 13. Re 100k Mach 0.25 (1)
BIGFOIL.COM POLAR EXPORT
NACA65A210
NACA65A210 |  |  |  | Cl Max: | 0.761 | at alpha= | 8 | deg
JavaFoil+Calcfoil stall+Eppler ext transition |  |  |  | L/D Max: | 41.465 | at alpha= | 4 | deg
Re: | 100000 |  |  | Cd Min: | 0.01169 | at alpha= | -1 | deg
Mach: | 0.25 |  |  | Cl=0 at alpha= | -1.6147 | deg
|  |  |  | @ Cl=0.1, Cd= | 0.01172
|  |  |  | @ Cl=0.4, Cd= | 0.31971
|  |  |  | @ Cl=0.6, Cd= | 0.31971
alpha (deg) | Cl | Cd | Cm | Cl/Cd
-14 | -0.07 | 0.2309 | -0.008 | -0.305
-13.5 | -0.181 | 0.20175 | -0.008 | -0.895
-13 | -0.245 | 0.18188 | -0.008 | -1.346
-12.5 | -0.299 | 0.24891 | -0.008 | -1.201
-12 | -0.347 | 0.22515 | -0.008 | -1.541
-11.5 | -0.39 | 0.23102 | -0.009 | -1.688
-11 | -0.427 | 0.15146 | -0.009 | -2.816
-10.5 | -0.457 | 0.13296 | -0.009 | -3.437
-10 | -0.48 | 0.11014 | -0.009 | -4.361
-9.5 | -0.496 | 0.09727 | -0.009 | -5.1
-9 | -0.504 | 0.08621 | -0.009 | -5.843
-8.5 | -0.503 | 0.07943 | -0.009 | -6.337
-8 | -0.495 | 0.07144 | -0.01 | -6.932
-7.5 | -0.48 | 0.06429 | -0.011 | -7.465
-7 | -0.458 | 0.05748 | -0.011 | -7.963
-6.5 | -0.43 | 0.05282 | -0.012 | -8.134
-6 | -0.397 | 0.04917 | -0.012 | -8.065
-5.5 | -0.359 | 0.04598 | -0.013 | -7.81
-5 | -0.318 | 0.04295 | -0.013 | -7.413
-4.5 | -0.275 | 0.04039 | -0.014 | -6.811
-4 | -0.229 | 0.03815 | -0.015 | -6.014
-3.5 | -0.183 | 0.03592 | -0.017 | -5.097
-3 | -0.168 | 0.014 | -0.037 | -11.993
-2.5 | -0.108 | 0.01378 | -0.038 | -7.826
-2 | -0.047 | 0.0136 | -0.038 | -3.476
-1.5 | 0.014 | 0.01346 | -0.039 | 1.004
-1 | 0.074 | 0.01169 | -0.04 | 6.365
-0.5 | 0.135 | 0.01176 | -0.041 | 11.524
0 | 0.196 | 0.01183 | -0.041 | 16.607
0.5 | 0.257 | 0.01193 | -0.042 | 21.581
1 | 0.318 | 0.01212 | -0.043 | 26.239
1.5 | 0.379 | 0.01228 | -0.043 | 30.846
2 | 0.437 | 0.01236 | -0.044 | 35.375
2.5 | 0.499 | 0.01535 | -0.045 | 32.497
3 | 0.558 | 0.01585 | -0.046 | 35.199
3.5 | 0.616 | 0.01642 | -0.046 | 37.521
4 | 0.671 | 0.01617 | -0.047 | 41.465
4.5 | 0.585 | 0.03794 | -0.024 | 15.411
5 | 0.623 | 0.04091 | -0.021 | 15.22
5.5 | 0.658 | 0.04366 | -0.02 | 15.081
6 | 0.69 | 0.04742 | -0.018 | 14.558
6.5 | 0.718 | 0.05083 | -0.018 | 14.12
7 | 0.739 | 0.05534 | -0.017 | 13.357
7.5 | 0.754 | 0.06216 | -0.017 | 12.128
8 | 0.761 | 0.06793 | -0.017 | 11.206
8.5 | 0.76 | 0.07664 | -0.016 | 9.923
9 | 0.751 | 0.08621 | -0.017 | 8.714
9.5 | 0.733 | 0.09967 | -0.017 | 7.355
10 | 0.706 | 0.11261 | -0.017 | 6.273
10.5 | 0.661 | 0.12969 | -0.017 | 5.097
11 | 0.603 | 0.14849 | -0.018 | 4.063
11.5 | 0.537 | 0.18208 | -0.018 | 2.951
12 | 0.465 | 0.20571 | -0.018 | 2.259
12.5 | 0.386 | 0.23921 | -0.018 | 1.614
13 | 0.301 | 0.31971 | -0.019 | 0.941

## 14. Re 100k Mach 0.25 (2)
BIGFOIL.COM POLAR EXPORT
NACA65A210
NACA65A210 |  |  |  | Cl Max: | 0.8895 | at alpha= | 20 | deg
XFOIL ncrit=9 |  |  |  | L/D Max: | 46.0764 | at alpha= | 4 | deg
Re: | 100000 |  |  | Cd Min: | 0.26439 | at alpha= | 20 | deg
Mach: | 0.25 |  |  | Cl=0 at alpha= | -0.2632 | deg
|  |  |  | @ Cl=0.1, Cd= | 0.019715
|  |  |  | @ Cl=0.4, Cd= | 0.022928
|  |  |  | @ Cl=0.6, Cd= | 0.017422
alpha (deg) | Cl | Cd | Cm | Cl/Cd
-20 | -0.4853 | 0.20687 | 0.0101 | -2.3459
-19.5 | -0.4752 | 0.20144 | 0.0068 | -2.359
-19 | -0.4702 | 0.1985 | 0.0027 | -2.3688
-18.5 | -0.4751 | 0.19938 | -0.0021 | -2.3829
-18 | -0.4475 | 0.18508 | -0.0027 | -2.4179
-17.5 | -0.4348 | 0.17914 | -0.0049 | -2.4272
-17 | -0.6077 | 0.20597 | 0.0057 | -2.9504
-16.5 | -0.5892 | 0.1982 | 0.0038 | -2.9728
-16 | -0.5744 | 0.19144 | 0.0006 | -3.0004
-15.5 | -0.563 | 0.18544 | -0.0035 | -3.036
-15 | -0.5649 | 0.18285 | -0.0095 | -3.0894
-14.5 | -0.5466 | 0.17195 | -0.0112 | -3.1788
-14 | -0.5255 | 0.16359 | -0.0117 | -3.2123
-13.5 | -0.5163 | 0.1571 | -0.0147 | -3.2864
-13 | -0.5258 | 0.15316 | -0.0215 | -3.433
-12.5 | -0.5008 | 0.14269 | -0.0201 | -3.5097
-12 | -0.4935 | 0.1357 | -0.0224 | -3.6367
-11.5 | -0.514 | 0.13075 | -0.0309 | -3.9312
-11 | -0.4827 | 0.12096 | -0.027 | -3.9906
-10.5 | -0.4976 | 0.11469 | -0.0334 | -4.3387
-10 | -0.48 | 0.1064 | -0.0318 | -4.5113
-9.5 | -0.5006 | 0.09964 | -0.0383 | -5.0241
-9 | -0.4948 | 0.09234 | -0.0376 | -5.3585
-8.5 | -0.4951 | 0.08538 | -0.0373 | -5.7988
-8 | -0.5499 | 0.07846 | -0.0411 | -7.0087
-7.5 | -0.5681 | 0.07274 | -0.0371 | -7.81
-7 | -0.5931 | 0.06772 | -0.0318 | -8.7581
-5 | -0.586 | 0.03821 | -0.0136 | -15.3363
-4.5 | -0.552 | 0.03207 | -0.0097 | -17.2123
-4 | -0.5139 | 0.02817 | -0.0058 | -18.2428
-3 | -0.4278 | 0.02254 | 0.0005 | -18.9796
-2.5 | -0.389 | 0.02065 | 0.0038 | -18.8378
-1.5 | -0.2662 | 0.01692 | 0.0065 | -15.7329
-1 | -0.0948 | 0.01856 | -0.0161 | -5.1078
-0.5 | -0.0296 | 0.01873 | -0.0213 | -1.5804
0 | 0.0329 | 0.01911 | -0.0252 | 1.7216
0.5 | 0.0932 | 0.01964 | -0.0281 | 4.7454
1 | 0.1495 | 0.02026 | -0.0298 | 7.3791
1.5 | 0.2064 | 0.02097 | -0.0313 | 9.8426
2 | 0.264 | 0.02172 | -0.0326 | 12.1547
2.5 | 0.3254 | 0.02245 | -0.0344 | 14.4944
3 | 0.3971 | 0.023 | -0.0376 | 17.2652
3.5 | 0.5761 | 0.01856 | -0.0523 | 31.0399
4 | 0.6635 | 0.0144 | -0.0481 | 46.0764
4.5 | 0.6427 | 0.0177 | -0.0313 | 36.3107
5 | 0.6623 | 0.02021 | -0.0241 | 32.7709
5.5 | 0.7011 | 0.02308 | -0.0202 | 30.3769
6 | 0.7618 | 0.02706 | -0.0198 | 28.1523
6.5 | 0.8156 | 0.03204 | -0.0182 | 25.4557
7 | 0.8552 | 0.03792 | -0.0141 | 22.5527
7.5 | 0.8809 | 0.04487 | -0.009 | 19.6323
8 | 0.8852 | 0.05182 | -0.0011 | 17.0822
9.5 | 0.7234 | 0.09184 | -0.0036 | 7.8767
10 | 0.7204 | 0.10026 | -0.0042 | 7.1853
10.5 | 0.7087 | 0.10876 | -0.0073 | 6.5162
11 | 0.7066 | 0.11726 | -0.0096 | 6.0259
11.5 | 0.6989 | 0.12648 | -0.0136 | 5.5258
12 | 0.6985 | 0.13532 | -0.0168 | 5.1618
12.5 | 0.7236 | 0.14415 | -0.0147 | 5.0198
13 | 0.7051 | 0.15199 | -0.0232 | 4.6391
13.5 | 0.7242 | 0.16119 | -0.0233 | 4.4928
14 | 0.719 | 0.16826 | -0.0298 | 4.2731
14.5 | 0.7346 | 0.17717 | -0.0315 | 4.1463
15 | 0.7367 | 0.18366 | -0.0371 | 4.0112
15.5 | 0.7721 | 0.19598 | -0.0344 | 3.9397
16 | 0.7617 | 0.1997 | -0.044 | 3.8142
16.5 | 0.7721 | 0.20648 | -0.0489 | 3.7393
17 | 0.7903 | 0.21414 | -0.0512 | 3.6906
17.5 | 0.8202 | 0.22849 | -0.051 | 3.5897
18 | 0.8188 | 0.23 | -0.0593 | 3.56
18.5 | 0.8309 | 0.23571 | -0.0651 | 3.5251
19 | 0.8482 | 0.24283 | -0.0685 | 3.493
19.5 | 0.8839 | 0.2625 | -0.0663 | 3.3672
20 | 0.8895 | 0.26439 | -0.0732 | 3.3643

## 15. Re 100k Mach 0.50 (1)
BIGFOIL.COM POLAR EXPORT
NACA65A210
NACA65A210 |  |  |  | Cl Max: | 1.145 | at alpha= | 20 | deg
JavaFoil+Calcfoil stall+Eppler ext transition |  |  |  | L/D Max: | 38.527 | at alpha= | 3.5 | deg
Re: | 100000 |  |  | Cd Min: | 0.01188 | at alpha= | 0 | deg
Mach: | 0.5 |  |  | Cl=0 at alpha= | -1.6103 | deg
|  |  |  | @ Cl=0.1, Cd= | 0.01229
|  |  |  | @ Cl=0.4, Cd= | 0.012768
|  |  |  | @ Cl=0.6, Cd= | 0.016503
alpha (deg) | Cl | Cd | Cm | Cl/Cd
-20 | -0.985 | 0.34241 | -0.008 | -2.876
-19.5 | -0.959 | 0.32571 | -0.009 | -2.945
-19 | -0.933 | 0.32541 | -0.009 | -2.868
-18.5 | -0.908 | 0.31123 | -0.01 | -2.916
-18 | -0.882 | 0.30622 | -0.01 | -2.879
-17.5 | -0.856 | 0.30837 | -0.01 | -2.774
-17 | -0.827 | 0.29463 | -0.01 | -2.808
-16.5 | -0.801 | 0.28178 | -0.01 | -2.843
-16 | -0.775 | 0.27008 | -0.011 | -2.869
-15.5 | -0.749 | 0.27214 | -0.011 | -2.751
-15 | -0.722 | 0.26825 | -0.011 | -2.693
-14.5 | -0.696 | 0.26213 | -0.012 | -2.655
-14 | -0.669 | 0.25821 | -0.012 | -2.593
-13.5 | -0.641 | 0.22527 | -0.012 | -2.847
-13 | -0.615 | 0.21927 | -0.012 | -2.804
-12.5 | -0.588 | 0.21965 | -0.012 | -2.678
-12 | -0.562 | 0.21041 | -0.013 | -2.669
-11.5 | -0.535 | 0.20451 | -0.013 | -2.616
-11 | -0.507 | 0.1918 | -0.013 | -2.645
-10.5 | -0.48 | 0.18543 | -0.013 | -2.591
-10 | -0.454 | 0.16937 | -0.013 | -2.678
-9.5 | -0.427 | 0.16576 | -0.013 | -2.575
-9 | -0.4 | 0.16236 | -0.014 | -2.463
-8.5 | -0.372 | 0.15442 | -0.012 | -2.412
-8 | -0.346 | 0.14785 | -0.013 | -2.337
-7.5 | -0.319 | 0.14424 | -0.013 | -2.209
-7 | -0.292 | 0.14335 | -0.013 | -2.035
-6.5 | -0.264 | 0.1258 | -0.012 | -2.102
-6 | -0.293 | 0.09366 | -0.012 | -3.133
-5.5 | -0.359 | 0.05578 | -0.013 | -6.44
-5 | -0.338 | 0.04831 | -0.014 | -6.997
-4.5 | -0.3 | 0.04364 | -0.015 | -6.868
-4 | -0.253 | 0.04023 | -0.016 | -6.286
-3.5 | -0.202 | 0.03759 | -0.016 | -5.382
-3 | -0.151 | 0.03517 | -0.02 | -4.283
-2.5 | -0.097 | 0.03348 | -0.022 | -2.904
-2 | -0.053 | 0.01414 | -0.043 | -3.733
-1.5 | 0.015 | 0.01401 | -0.044 | 1.077
-1 | 0.083 | 0.01227 | -0.045 | 6.779
-0.5 | 0.151 | 0.01235 | -0.045 | 12.264
0 | 0.219 | 0.01188 | -0.046 | 18.435
0.5 | 0.286 | 0.01244 | -0.047 | 22.963
1 | 0.352 | 0.01263 | -0.047 | 27.877
1.5 | 0.418 | 0.01282 | -0.048 | 32.648
2 | 0.49 | 0.01601 | -0.049 | 30.62
2.5 | 0.555 | 0.01536 | -0.05 | 36.134
3 | 0.618 | 0.01696 | -0.051 | 36.409
3.5 | 0.679 | 0.01762 | -0.051 | 38.527
4 | 0.598 | 0.03744 | -0.026 | 15.981
4.5 | 0.636 | 0.04062 | -0.022 | 15.659
5 | 0.665 | 0.04443 | -0.02 | 14.969
5.5 | 0.673 | 0.05046 | -0.018 | 13.337
6 | 0.622 | 0.0676 | -0.017 | 9.195
6.5 | 0.437 | 0.10509 | -0.019 | 4.156
7 | 0.463 | 0.12847 | -0.018 | 3.606
7.5 | 0.49 | 0.14924 | -0.022 | 3.285
8 | 0.517 | 0.14207 | -0.022 | 3.639
8.5 | 0.543 | 0.14444 | -0.022 | 3.762
9 | 0.571 | 0.17408 | -0.025 | 3.278
9.5 | 0.597 | 0.17667 | -0.026 | 3.379
10 | 0.623 | 0.19462 | -0.026 | 3.203
10.5 | 0.65 | 0.19435 | -0.026 | 3.343
11 | 0.677 | 0.20266 | -0.03 | 3.342
11.5 | 0.704 | 0.20657 | -0.03 | 3.406
12 | 0.73 | 0.21079 | -0.03 | 3.462
12.5 | 0.756 | 0.21544 | -0.031 | 3.508
13 | 0.782 | 0.23184 | -0.031 | 3.372
13.5 | 0.809 | 0.24464 | -0.033 | 3.308
14 | 0.835 | 0.2484 | -0.034 | 3.362
14.5 | 0.861 | 0.24528 | -0.034 | 3.511
15 | 0.887 | 0.26541 | -0.035 | 3.341
15.5 | 0.912 | 0.27753 | -0.035 | 3.287
16 | 0.939 | 0.28446 | -0.037 | 3.303
16.5 | 0.966 | 0.28023 | -0.038 | 3.447
17 | 0.992 | 0.29452 | -0.038 | 3.367
17.5 | 1.017 | 0.30211 | -0.039 | 3.366
18 | 1.042 | 0.30439 | -0.039 | 3.424
18.5 | 1.068 | 0.31317 | -0.04 | 3.41
19 | 1.096 | 0.3329 | -0.042 | 3.291
19.5 | 1.121 | 0.33928 | -0.042 | 3.303
20 | 1.145 | 0.34856 | -0.043 | 3.286

## 16. Re 100k Mach 0.50 (2)
BIGFOIL.COM POLAR EXPORT
NACA65A210
NACA65A210 |  |  |  | Cl Max: | 0.9637 | at alpha= | 20 | deg
XFOIL ncrit=9 |  |  |  | L/D Max: | 40.9057 | at alpha= | 3.5 | deg
Re: | 100000 |  |  | Cd Min: | 0.28204 | at alpha= | 20 | deg
Mach: | 0.5 |  |  | Cl=0 at alpha= | -0.72748 | deg
|  |  |  | @ Cl=0.1, Cd= | 0.021488
|  |  |  | @ Cl=0.4, Cd= | 0.024713
|  |  |  | @ Cl=0.6, Cd= | 0.018529
alpha (deg) | Cl | Cd | Cm | Cl/Cd
-20 | -0.7577 | 0.2654 | 0.0369 | -2.8549
-19.5 | -0.7371 | 0.2582 | 0.0317 | -2.8548
-19 | -0.7204 | 0.25448 | 0.0251 | -2.8309
-18.5 | -0.7085 | 0.25286 | 0.0185 | -2.8019
-18 | -0.6772 | 0.23504 | 0.0175 | -2.8812
-17.5 | -0.6555 | 0.22656 | 0.0141 | -2.8933
-17 | -0.6357 | 0.21896 | 0.01 | -2.9033
-16.5 | -0.6195 | 0.21305 | 0.0046 | -2.9078
-16 | -0.616 | 0.21213 | -0.0023 | -2.9039
-15.5 | -0.584 | 0.19689 | -0.0032 | -2.9661
-15 | -0.5627 | 0.18841 | -0.0055 | -2.9866
-14.5 | -0.5487 | 0.18186 | -0.0098 | -3.0172
-14 | -0.5544 | 0.18043 | -0.0167 | -3.0727
-13.5 | -0.5159 | 0.16605 | -0.0155 | -3.1069
-13 | -0.5035 | 0.15935 | -0.0188 | -3.1597
-12.5 | -0.5184 | 0.1572 | -0.0264 | -3.2977
-12 | -0.4782 | 0.14402 | -0.0238 | -3.3204
-11.5 | -0.4906 | 0.14008 | -0.0302 | -3.5023
-11 | -0.4604 | 0.12958 | -0.0285 | -3.553
-10 | -0.4626 | 0.11684 | -0.0349 | -3.9593
-9.5 | -0.4492 | 0.10909 | -0.0346 | -4.1177
-9 | -0.4432 | 0.10181 | -0.035 | -4.3532
-8.5 | -0.4431 | 0.09511 | -0.0357 | -4.6588
-8 | -0.4727 | 0.08976 | -0.0385 | -5.2663
-7.5 | -0.4619 | 0.08244 | -0.0351 | -5.6029
-7 | -0.4691 | 0.07693 | -0.0315 | -6.0978
-5.5 | -0.6054 | 0.05462 | -0.027 | -11.0839
-5 | -0.6119 | 0.04738 | -0.022 | -12.9147
-4.5 | -0.6012 | 0.04119 | -0.0169 | -14.5958
-4 | -0.5792 | 0.0358 | -0.0119 | -16.1788
-3.5 | -0.5439 | 0.031 | -0.0072 | -17.5452
-3 | -0.4896 | 0.0272 | -0.0046 | -18
-2.5 | -0.4086 | 0.02394 | -0.0066 | -17.0677
-2 | -0.3368 | 0.02184 | -0.0073 | -15.4212
-1.5 | -0.2852 | 0.01906 | -0.006 | -14.9633
-1 | -0.0587 | 0.0212 | -0.0255 | -2.7689
-0.5 | 0.049 | 0.02144 | -0.0374 | 2.2854
0 | 0.0956 | 0.02147 | -0.0379 | 4.4527
0.5 | 0.1365 | 0.02164 | -0.0369 | 6.3078
1 | 0.1857 | 0.02206 | -0.0366 | 8.418
1.5 | 0.248 | 0.02271 | -0.038 | 10.9203
2 | 0.291 | 0.02349 | -0.0356 | 12.3883
2.5 | 0.3566 | 0.02426 | -0.0366 | 14.6991
3 | 0.4218 | 0.02494 | -0.0369 | 16.9126
3.5 | 0.6639 | 0.01623 | -0.0493 | 40.9057
4 | 0.648 | 0.01753 | -0.0296 | 36.9652
4.5 | 0.6511 | 0.0205 | -0.0186 | 31.761
5 | 0.69 | 0.02341 | -0.0127 | 29.4746
5.5 | 0.7669 | 0.02824 | -0.0127 | 27.1565
6 | 0.8208 | 0.0335 | -0.0089 | 24.5015
6.5 | 0.8503 | 0.04015 | -0.0038 | 21.1781
7 | 0.8478 | 0.04537 | 0.0051 | 18.6864
7.5 | 0.8373 | 0.05187 | 0.0123 | 16.1423
8 | 0.8229 | 0.05921 | 0.0181 | 13.898
8.5 | 0.7676 | 0.06582 | 0.0214 | 11.6621
9 | 0.7276 | 0.0769 | 0.0164 | 9.4616
9.5 | 0.712 | 0.08856 | 0.0109 | 8.0397
10 | 0.674 | 0.11379 | -0.0125 | 5.9232
10.5 | 0.689 | 0.12297 | -0.0136 | 5.603
11 | 0.6899 | 0.13158 | -0.0167 | 5.2432
11.5 | 0.7136 | 0.14159 | -0.0162 | 5.0399
12 | 0.7189 | 0.1501 | -0.0194 | 4.7895
12.5 | 0.7169 | 0.15748 | -0.0245 | 4.5523
13 | 0.7131 | 0.16491 | -0.0309 | 4.3242
13.5 | 0.739 | 0.17539 | -0.0319 | 4.2135
14 | 0.7422 | 0.18179 | -0.0378 | 4.0827
14.5 | 0.7619 | 0.19162 | -0.0407 | 3.9761
15 | 0.775 | 0.19862 | -0.0453 | 3.9019
15.5 | 0.7904 | 0.20738 | -0.05 | 3.8114
16 | 0.8057 | 0.21486 | -0.0552 | 3.7499
17 | 0.8455 | 0.23296 | -0.0633 | 3.6294
17.5 | 0.8619 | 0.24006 | -0.0695 | 3.5904
18 | 0.883 | 0.24851 | -0.0737 | 3.5532
18.5 | 0.921 | 0.26899 | -0.0729 | 3.4239
19 | 0.9242 | 0.26697 | -0.0829 | 3.4618
19.5 | 0.9427 | 0.27367 | -0.0895 | 3.4447
20 | 0.9637 | 0.28204 | -0.0945 | 3.4169

## 17. Re 250k Mach 0.00 (1)
BIGFOIL.COM POLAR EXPORT
NACA65A210
NACA65A210 |  |  |  | Cl Max: | 0.81 | at alpha= | 9.5 | deg
JavaFoil+Calcfoil stall+Eppler ext transition |  |  |  | L/D Max: | 52.374 | at alpha= | 5 | deg
Re: | 250000 |  |  | Cd Min: | 0.00801 | at alpha= | -1 | deg
Mach: | 0 |  |  | Cl=0 at alpha= | -1.6102 | deg
|  |  |  | @ Cl=0.1, Cd= | 0.0080385
|  |  |  | @ Cl=0.4, Cd= | 0.0084026
|  |  |  | @ Cl=0.6, Cd= | 0.1703
alpha (deg) | Cl | Cd | Cm | Cl/Cd
-16 | -0.426 | 0.18472 | -0.007 | -2.307
-15.5 | -0.449 | 0.1754 | -0.007 | -2.558
-15 | -0.471 | 0.18589 | -0.007 | -2.536
-14.5 | -0.493 | 0.17311 | -0.007 | -2.848
-14 | -0.51 | 0.15761 | -0.007 | -3.234
-13.5 | -0.525 | 0.14363 | -0.007 | -3.656
-13 | -0.539 | 0.12948 | -0.008 | -4.165
-12.5 | -0.551 | 0.11827 | -0.008 | -4.663
-12 | -0.561 | 0.11115 | -0.008 | -5.05
-11.5 | -0.568 | 0.1017 | -0.008 | -5.589
-11 | -0.573 | 0.09155 | -0.008 | -6.254
-10.5 | -0.573 | 0.0878 | -0.008 | -6.525
-10 | -0.569 | 0.08068 | -0.009 | -7.059
-9.5 | -0.562 | 0.07227 | -0.009 | -7.775
-9 | -0.55 | 0.06734 | -0.01 | -8.168
-8.5 | -0.534 | 0.0625 | -0.01 | -8.536
-8 | -0.513 | 0.05849 | -0.011 | -8.767
-7.5 | -0.488 | 0.05329 | -0.011 | -9.155
-7 | -0.459 | 0.04937 | -0.012 | -9.294
-6.5 | -0.426 | 0.04641 | -0.012 | -9.182
-6 | -0.39 | 0.04329 | -0.012 | -9.014
-5.5 | -0.352 | 0.04087 | -0.013 | -8.602
-5 | -0.311 | 0.03846 | -0.013 | -8.074
-4.5 | -0.268 | 0.03603 | -0.016 | -7.446
-4 | -0.277 | 0.0112 | -0.034 | -24.778
-3.5 | -0.22 | 0.01098 | -0.035 | -20.076
-3 | -0.163 | 0.01076 | -0.036 | -15.129
-2.5 | -0.104 | 0.01054 | -0.036 | -9.913
-2 | -0.046 | 0.01036 | -0.037 | -4.42
-1.5 | 0.013 | 0.01022 | -0.038 | 1.28
-1 | 0.072 | 0.00801 | -0.039 | 9
-0.5 | 0.131 | 0.00807 | -0.039 | 16.246
0 | 0.19 | 0.00809 | -0.04 | 23.503
0.5 | 0.249 | 0.00816 | -0.041 | 30.547
1 | 0.308 | 0.00825 | -0.041 | 37.321
1.5 | 0.367 | 0.00834 | -0.042 | 43.985
2 | 0.425 | 0.00845 | -0.043 | 50.31
2.5 | 0.483 | 0.01204 | -0.043 | 40.115
3 | 0.541 | 0.01241 | -0.044 | 43.544
3.5 | 0.597 | 0.01285 | -0.045 | 46.476
4 | 0.652 | 0.0133 | -0.046 | 49.026
4.5 | 0.705 | 0.0139 | -0.046 | 50.707
5 | 0.755 | 0.01442 | -0.047 | 52.374
5.5 | 0.648 | 0.0386 | -0.025 | 16.797
6 | 0.68 | 0.04223 | -0.022 | 16.099
6.5 | 0.71 | 0.04499 | -0.02 | 15.789
7 | 0.738 | 0.04834 | -0.019 | 15.26
7.5 | 0.761 | 0.05251 | -0.017 | 14.491
8 | 0.78 | 0.05607 | -0.017 | 13.915
8.5 | 0.795 | 0.06102 | -0.017 | 13.024
9 | 0.805 | 0.06552 | -0.017 | 12.28
9.5 | 0.81 | 0.07212 | -0.017 | 11.228
10 | 0.81 | 0.07739 | -0.017 | 10.468
10.5 | 0.8 | 0.0839 | -0.017 | 9.536
11 | 0.783 | 0.09147 | -0.017 | 8.564
11.5 | 0.762 | 0.09981 | -0.018 | 7.637
12 | 0.737 | 0.10936 | -0.018 | 6.743
12.5 | 0.71 | 0.11758 | -0.018 | 6.036
13 | 0.68 | 0.12948 | -0.019 | 5.253
13.5 | 0.649 | 0.14169 | -0.019 | 4.581
14 | 0.617 | 0.153 | -0.019 | 4.035
14.5 | 0.586 | 0.1703 | -0.019 | 3.439

## 18. Re 250k Mach 0.00 (2)
BIGFOIL.COM POLAR EXPORT
NACA65A210
NACA65A210 |  |  |  | Cl Max: | 0.912 | at alpha= | 8 | deg
XFOIL ncrit=9 |  |  |  | L/D Max: | 71.3786 | at alpha= | 3.5 | deg
Re: | 250000 |  |  | Cd Min: | 0.13959 | at alpha= | 13 | deg
Mach: | 0 |  |  | Cl=0 at alpha= | -99 | deg
|  |  |  | @ Cl=0.1, Cd= | 0.00994
|  |  |  | @ Cl=0.4, Cd= | 0.0098074
|  |  |  | @ Cl=0.6, Cd= | 0.0089789
alpha (deg) | Cl | Cd | Cm | Cl/Cd
0 | 0.1555 | 0.00994 | -0.0383 | 15.6439
0.5 | 0.2376 | 0.00985 | -0.0439 | 24.1218
1 | 0.318 | 0.00989 | -0.0494 | 32.1537
1.5 | 0.3993 | 0.00981 | -0.0549 | 40.7034
2 | 0.4779 | 0.00952 | -0.0591 | 50.1996
2.5 | 0.5532 | 0.00909 | -0.0624 | 60.8581
3 | 0.629 | 0.00891 | -0.0663 | 70.5948
3.5 | 0.6524 | 0.00914 | -0.0596 | 71.3786
4 | 0.6252 | 0.01221 | -0.0443 | 51.2039
4.5 | 0.6487 | 0.01382 | -0.0384 | 46.9392
5 | 0.6775 | 0.0153 | -0.0335 | 44.281
5.5 | 0.7097 | 0.01689 | -0.0291 | 42.0189
6 | 0.7466 | 0.01906 | -0.0256 | 39.171
6.5 | 0.7931 | 0.02219 | -0.0242 | 35.7413
7 | 0.8401 | 0.02511 | -0.0222 | 33.4568
7.5 | 0.8831 | 0.03038 | -0.0194 | 29.0685
8 | 0.912 | 0.03547 | -0.0148 | 25.7119
9 | 0.9113 | 0.06183 | -0.002 | 14.7388
9.5 | 0.8998 | 0.06685 | 0.0046 | 13.46
10 | 0.8609 | 0.06897 | 0.0137 | 12.4822
10.5 | 0.8173 | 0.07714 | 0.0151 | 10.595
11 | 0.777 | 0.08873 | 0.0094 | 8.7569
11.5 | 0.7427 | 0.10732 | -0.0049 | 6.9204
12 | 0.7313 | 0.12004 | -0.0122 | 6.0921
12.5 | 0.7265 | 0.13077 | -0.0173 | 5.5556
13 | 0.7287 | 0.13959 | -0.0208 | 5.2203

## 19. Re 250k Mach 0.10 (1)
BIGFOIL.COM POLAR EXPORT
NACA65A210
NACA65A210 |  |  |  | Cl Max: | 0.802 | at alpha= | 9.5 | deg
JavaFoil+Calcfoil stall+Eppler ext transition |  |  |  | L/D Max: | 52.159 | at alpha= | 5 | deg
Re: | 250000 |  |  | Cd Min: | 0.00805 | at alpha= | -1 | deg
Mach: | 0.1 |  |  | Cl=0 at alpha= | -1.6102 | deg
|  |  |  | @ Cl=0.1, Cd= | 0.0080687
|  |  |  | @ Cl=0.4, Cd= | 0.0084097
|  |  |  | @ Cl=0.6, Cd= | 0.18049
alpha (deg) | Cl | Cd | Cm | Cl/Cd
-15.5 | -0.405 | 0.18279 | -0.007 | -2.218
-15 | -0.431 | 0.19815 | -0.007 | -2.174
-14.5 | -0.456 | 0.18261 | -0.007 | -2.495
-14 | -0.475 | 0.17158 | -0.007 | -2.77
-13.5 | -0.494 | 0.14775 | -0.007 | -3.343
-13 | -0.511 | 0.13522 | -0.007 | -3.782
-12.5 | -0.527 | 0.12306 | -0.008 | -4.282
-12 | -0.54 | 0.11606 | -0.008 | -4.654
-11.5 | -0.551 | 0.10639 | -0.008 | -5.175
-11 | -0.558 | 0.09345 | -0.008 | -5.969
-10.5 | -0.561 | 0.08891 | -0.008 | -6.311
-10 | -0.56 | 0.08208 | -0.009 | -6.828
-9.5 | -0.555 | 0.07381 | -0.009 | -7.522
-9 | -0.545 | 0.06812 | -0.01 | -8.006
-8.5 | -0.531 | 0.06391 | -0.01 | -8.304
-8 | -0.511 | 0.05879 | -0.011 | -8.697
-7.5 | -0.487 | 0.05345 | -0.011 | -9.118
-7 | -0.459 | 0.04953 | -0.012 | -9.271
-6.5 | -0.427 | 0.04642 | -0.012 | -9.198
-6 | -0.391 | 0.04358 | -0.012 | -8.981
-5.5 | -0.353 | 0.04089 | -0.013 | -8.627
-5 | -0.312 | 0.03849 | -0.013 | -8.101
-4.5 | -0.269 | 0.03618 | -0.016 | -7.443
-4 | -0.279 | 0.01128 | -0.035 | -24.722
-3.5 | -0.222 | 0.01106 | -0.035 | -20.025
-3 | -0.164 | 0.01077 | -0.036 | -15.184
-2.5 | -0.105 | 0.01055 | -0.037 | -9.951
-2 | -0.046 | 0.01037 | -0.037 | -4.437
-1.5 | 0.013 | 0.01027 | -0.038 | 1.28
-1 | 0.072 | 0.00805 | -0.039 | 8.995
-0.5 | 0.132 | 0.00809 | -0.04 | 16.3
0 | 0.191 | 0.00811 | -0.04 | 23.585
0.5 | 0.251 | 0.00817 | -0.041 | 30.652
1 | 0.31 | 0.00827 | -0.042 | 37.42
1.5 | 0.368 | 0.00835 | -0.042 | 44.127
2 | 0.427 | 0.00846 | -0.043 | 50.482
2.5 | 0.486 | 0.01207 | -0.044 | 40.231
3 | 0.543 | 0.01246 | -0.044 | 43.598
3.5 | 0.6 | 0.01288 | -0.045 | 46.58
4 | 0.655 | 0.01339 | -0.046 | 48.91
4.5 | 0.708 | 0.01395 | -0.046 | 50.739
5 | 0.758 | 0.01454 | -0.047 | 52.159
5.5 | 0.65 | 0.03892 | -0.025 | 16.703
6 | 0.682 | 0.04243 | -0.021 | 16.063
6.5 | 0.712 | 0.04506 | -0.02 | 15.8
7 | 0.739 | 0.04837 | -0.019 | 15.272
7.5 | 0.761 | 0.05278 | -0.017 | 14.415
8 | 0.779 | 0.05647 | -0.017 | 13.79
8.5 | 0.792 | 0.06179 | -0.017 | 12.811
9 | 0.799 | 0.06615 | -0.017 | 12.085
9.5 | 0.802 | 0.07331 | -0.017 | 10.939
10 | 0.8 | 0.07971 | -0.017 | 10.031
10.5 | 0.786 | 0.08621 | -0.017 | 9.117
11 | 0.765 | 0.09446 | -0.017 | 8.1
11.5 | 0.74 | 0.10506 | -0.017 | 7.04
12 | 0.71 | 0.11436 | -0.018 | 6.212
12.5 | 0.678 | 0.12336 | -0.018 | 5.499
13 | 0.644 | 0.13782 | -0.018 | 4.675
13.5 | 0.609 | 0.14954 | -0.018 | 4.073
14 | 0.574 | 0.1695 | -0.019 | 3.384
14.5 | 0.538 | 0.18049 | -0.02 | 2.982

## 20. Re 250k Mach 0.10 (2)
BIGFOIL.COM POLAR EXPORT
NACA65A210
NACA65A210 |  |  |  | Cl Max: | 0.9201 | at alpha= | 8.5 | deg
XFOIL ncrit=9 |  |  |  | L/D Max: | 70.7584 | at alpha= | 3.5 | deg
Re: | 250000 |  |  | Cd Min: | 0.24232 | at alpha= | -20 | deg
Mach: | 0.1 |  |  | Cl=0 at alpha= | -1.1186 | deg
|  |  |  | @ Cl=0.1, Cd= | 0.0099903
|  |  |  | @ Cl=0.4, Cd= | 0.0098275
|  |  |  | @ Cl=0.6, Cd= | 0.009008
alpha (deg) | Cl | Cd | Cm | Cl/Cd
-20 | -0.7023 | 0.24232 | 0.0341 | -2.8982
-19.5 | -0.6856 | 0.23576 | 0.0299 | -2.908
-19 | -0.6711 | 0.23019 | 0.0241 | -2.9154
-18.5 | -0.6592 | 0.22486 | 0.0188 | -2.9316
-18 | -0.6485 | 0.21918 | 0.0139 | -2.9588
-17.5 | -0.6253 | 0.20809 | 0.014 | -3.0049
-17 | -0.6098 | 0.20151 | 0.0112 | -3.0262
-16.5 | -0.5952 | 0.19483 | 0.008 | -3.055
-16 | -0.5814 | 0.18783 | 0.0045 | -3.0954
-15.5 | -0.5704 | 0.18116 | -0.0003 | -3.1486
-15 | -0.5652 | 0.17511 | -0.0057 | -3.2277
-14.5 | -0.5579 | 0.16761 | -0.0105 | -3.3286
-14 | -0.5372 | 0.1584 | -0.0085 | -3.3914
-13.5 | -0.5267 | 0.15148 | -0.0111 | -3.477
-13 | -0.5176 | 0.14436 | -0.014 | -3.5855
-12.5 | -0.5118 | 0.1367 | -0.0178 | -3.744
-12 | -0.5137 | 0.1286 | -0.0252 | -3.9946
-11.5 | -0.5105 | 0.12022 | -0.03 | -4.2464
-11 | -0.5146 | 0.10913 | -0.0329 | -4.7155
-10.5 | -0.5026 | 0.10321 | -0.0313 | -4.8697
-10 | -0.5002 | 0.09573 | -0.0339 | -5.2251
-9.5 | -0.5029 | 0.08751 | -0.038 | -5.7468
-9 | -0.5214 | 0.07608 | -0.0475 | -6.8533
-8.5 | -0.5568 | 0.06862 | -0.0478 | -8.1143
-8 | -0.5929 | 0.06321 | -0.0419 | -9.3798
-7.5 | -0.6262 | 0.06149 | -0.0322 | -10.1838
-6.5 | -0.6048 | 0.04405 | -0.0302 | -13.7299
-6 | -0.5468 | 0.04147 | -0.032 | -13.1854
-5.5 | -0.5029 | 0.02789 | -0.0319 | -18.0316
-5 | -0.4461 | 0.02212 | -0.0315 | -20.1673
-4.5 | -0.378 | 0.01888 | -0.0337 | -20.0212
-4 | -0.3154 | 0.01676 | -0.035 | -18.8186
-3.5 | -0.2484 | 0.01505 | -0.0377 | -16.505
-3 | -0.1926 | 0.01358 | -0.0381 | -14.1826
-2.5 | -0.1567 | 0.01064 | -0.0353 | -14.7274
-2 | -0.1001 | 0.01022 | -0.0344 | -9.7945
-1.5 | -0.0492 | 0.01016 | -0.0322 | -4.8425
-1 | 0.0153 | 0.01005 | -0.0331 | 1.5224
-0.5 | 0.0825 | 0.01 | -0.0347 | 8.25
0 | 0.1547 | 0.00996 | -0.0381 | 15.5321
0.5 | 0.2381 | 0.00986 | -0.0439 | 24.1481
1 | 0.3178 | 0.0099 | -0.0492 | 32.101
1.5 | 0.3993 | 0.00983 | -0.0546 | 40.6205
2 | 0.478 | 0.00955 | -0.0589 | 50.0524
2.5 | 0.5545 | 0.00911 | -0.0623 | 60.8672
3 | 0.6303 | 0.00894 | -0.066 | 70.5034
3.5 | 0.6531 | 0.00923 | -0.0592 | 70.7584
4 | 0.6248 | 0.01243 | -0.0437 | 50.2655
4.5 | 0.6502 | 0.01392 | -0.0381 | 46.7098
5 | 0.6777 | 0.01552 | -0.0328 | 43.6662
5.5 | 0.7111 | 0.01706 | -0.0286 | 41.6823
6 | 0.7492 | 0.01926 | -0.0252 | 38.8993
6.5 | 0.7988 | 0.02331 | -0.0243 | 34.2686
7 | 0.8438 | 0.0256 | -0.0217 | 32.9609
7.5 | 0.885 | 0.03112 | -0.0185 | 28.4383
8 | 0.9116 | 0.03636 | -0.0135 | 25.0715
8.5 | 0.9201 | 0.0494 | -0.0053 | 18.6255
9 | 0.9089 | 0.0626 | -0.001 | 14.5192
9.5 | 0.8963 | 0.06821 | 0.0053 | 13.1403
10 | 0.8584 | 0.0707 | 0.0138 | 12.1414
10.5 | 0.8097 | 0.07825 | 0.0151 | 10.3476
11 | 0.7739 | 0.08946 | 0.0099 | 8.6508
11.5 | 0.7395 | 0.10825 | -0.005 | 6.8314
12 | 0.7286 | 0.1211 | -0.0127 | 6.0165
12.5 | 0.7239 | 0.13193 | -0.018 | 5.487
13 | 0.7261 | 0.14085 | -0.0216 | 5.1551
13.5 | 0.734 | 0.14836 | -0.0236 | 4.9474

## 21. Re 250k Mach 0.25 (1)
BIGFOIL.COM POLAR EXPORT
NACA65A210
NACA65A210 |  |  |  | Cl Max: | 0.775 | at alpha= | 5 | deg
JavaFoil+Calcfoil stall+Eppler ext transition |  |  |  | L/D Max: | 51.73 | at alpha= | 5 | deg
Re: | 250000 |  |  | Cd Min: | 0.00812 | at alpha= | -1 | deg
Mach: | 0.25 |  |  | Cl=0 at alpha= | -1.6147 | deg
|  |  |  | @ Cl=0.1, Cd= | 0.0081285
|  |  |  | @ Cl=0.4, Cd= | 0.008479
|  |  |  | @ Cl=0.6, Cd= | 0.013018
alpha (deg) | Cl | Cd | Cm | Cl/Cd
-14 | -0.07 | 0.18295 | -0.008 | -0.385
-13.5 | -0.181 | 0.15913 | -0.008 | -1.135
-13 | -0.245 | 0.14874 | -0.009 | -1.647
-12.5 | -0.299 | 0.13168 | -0.009 | -2.271
-12 | -0.347 | 0.12566 | -0.009 | -2.762
-11.5 | -0.39 | 0.17226 | -0.009 | -2.264
-11 | -0.427 | 0.11646 | -0.009 | -3.663
-10.5 | -0.457 | 0.10749 | -0.009 | -4.252
-10 | -0.48 | 0.09132 | -0.009 | -5.261
-9.5 | -0.496 | 0.08174 | -0.009 | -6.069
-9 | -0.504 | 0.07354 | -0.01 | -6.851
-8.5 | -0.503 | 0.06746 | -0.01 | -7.463
-8 | -0.495 | 0.06198 | -0.01 | -7.993
-7.5 | -0.48 | 0.05542 | -0.011 | -8.661
-7 | -0.458 | 0.05109 | -0.012 | -8.962
-6.5 | -0.43 | 0.04764 | -0.012 | -9.023
-6 | -0.397 | 0.04421 | -0.013 | -8.971
-5.5 | -0.359 | 0.04153 | -0.013 | -8.651
-5 | -0.318 | 0.03898 | -0.014 | -8.171
-4.5 | -0.276 | 0.03664 | -0.015 | -7.52
-4 | -0.231 | 0.03392 | -0.019 | -6.81
-3.5 | -0.227 | 0.01116 | -0.036 | -20.373
-3 | -0.168 | 0.01095 | -0.037 | -15.327
-2.5 | -0.108 | 0.01069 | -0.038 | -10.089
-2 | -0.047 | 0.01051 | -0.038 | -4.5
-1.5 | 0.014 | 0.01033 | -0.039 | 1.307
-1 | 0.074 | 0.00812 | -0.04 | 9.165
-0.5 | 0.135 | 0.00814 | -0.041 | 16.64
0 | 0.196 | 0.00821 | -0.041 | 23.932
0.5 | 0.257 | 0.00827 | -0.042 | 31.141
1 | 0.318 | 0.00838 | -0.043 | 37.946
1.5 | 0.379 | 0.00843 | -0.043 | 44.891
2 | 0.439 | 0.00857 | -0.044 | 51.234
2.5 | 0.499 | 0.01228 | -0.045 | 40.608
3 | 0.558 | 0.01267 | -0.046 | 44.026
3.5 | 0.616 | 0.01315 | -0.046 | 46.851
4 | 0.672 | 0.01365 | -0.047 | 49.234
4.5 | 0.725 | 0.01433 | -0.048 | 50.607
5 | 0.775 | 0.01499 | -0.048 | 51.73
5.5 | 0.663 | 0.03925 | -0.025 | 16.891
6 | 0.691 | 0.04334 | -0.02 | 15.947
6.5 | 0.718 | 0.04585 | -0.02 | 15.667
7 | 0.739 | 0.04962 | -0.018 | 14.902
7.5 | 0.754 | 0.05462 | -0.017 | 13.805
8 | 0.761 | 0.05904 | -0.017 | 12.896
8.5 | 0.761 | 0.06652 | -0.017 | 11.433
9 | 0.751 | 0.07153 | -0.017 | 10.503
9.5 | 0.733 | 0.08324 | -0.017 | 8.808
10 | 0.707 | 0.09093 | -0.018 | 7.769

## 22. Re 250k Mach 0.25 (2)
BIGFOIL.COM POLAR EXPORT
NACA65A210
NACA65A210 |  |  |  | Cl Max: | 0.904 | at alpha= | 8 | deg
XFOIL ncrit=9 |  |  |  | L/D Max: | 64.8851 | at alpha= | 3.5 | deg
Re: | 250000 |  |  | Cd Min: | 0.05927 | at alpha= | 9 | deg
Mach: | 0.25 |  |  | Cl=0 at alpha= | -99 | deg
|  |  |  | @ Cl=0.1, Cd= | 0.01002
|  |  |  | @ Cl=0.4, Cd= | 0.0099722
|  |  |  | @ Cl=0.6, Cd= | 0.0095564
alpha (deg) | Cl | Cd | Cm | Cl/Cd
0 | 0.1536 | 0.01002 | -0.0379 | 15.3293
0.5 | 0.23 | 0.01003 | -0.042 | 22.9312
1 | 0.3135 | 0.01005 | -0.0475 | 31.194
1.5 | 0.398 | 0.00998 | -0.0532 | 39.8798
2 | 0.485 | 0.00964 | -0.0586 | 50.3112
2.5 | 0.5622 | 0.00921 | -0.0616 | 61.0423
3.5 | 0.6495 | 0.01001 | -0.0553 | 64.8851
4 | 0.6295 | 0.01313 | -0.0416 | 47.9436
4.5 | 0.6563 | 0.01454 | -0.0357 | 45.1376
5 | 0.6853 | 0.01614 | -0.0303 | 42.4597
5.5 | 0.7179 | 0.01867 | -0.0256 | 38.4521
6 | 0.7638 | 0.02046 | -0.0228 | 37.3314
6.5 | 0.8144 | 0.02427 | -0.0214 | 33.5558
7 | 0.8598 | 0.02844 | -0.0183 | 30.2321
7.5 | 0.8895 | 0.03469 | -0.0131 | 25.6414
8 | 0.904 | 0.04063 | -0.0066 | 22.2496
8.5 | 0.9006 | 0.04844 | 0.0006 | 18.5921
9 | 0.895 | 0.05927 | 0.0071 | 15.1004

## 23. Re 250k Mach 0.50 (1)
BIGFOIL.COM POLAR EXPORT
NACA65A210
NACA65A210 |  |  |  | Cl Max: | 1.146 | at alpha= | 20 | deg
JavaFoil+Calcfoil stall+Eppler ext transition |  |  |  | L/D Max: | 49.473 | at alpha= | 3.5 | deg
Re: | 250000 |  |  | Cd Min: | 0.00847 | at alpha= | -1 | deg
Mach: | 0.5 |  |  | Cl=0 at alpha= | -1.6103 | deg
|  |  |  | @ Cl=0.1, Cd= | 0.00848
|  |  |  | @ Cl=0.4, Cd= | 0.008876
|  |  |  | @ Cl=0.6, Cd= | 0.013697
alpha (deg) | Cl | Cd | Cm | Cl/Cd
-20 | -0.985 | 0.26071 | -0.008 | -3.778
-19.5 | -0.959 | 0.25525 | -0.009 | -3.758
-19 | -0.933 | 0.25141 | -0.009 | -3.712
-18.5 | -0.908 | 0.23108 | -0.01 | -3.928
-18 | -0.882 | 0.22619 | -0.01 | -3.898
-17.5 | -0.856 | 0.23476 | -0.01 | -3.645
-17 | -0.828 | 0.22557 | -0.01 | -3.669
-16.5 | -0.801 | 0.2132 | -0.01 | -3.757
-16 | -0.775 | 0.20562 | -0.011 | -3.769
-15.5 | -0.749 | 0.20313 | -0.011 | -3.685
-15 | -0.722 | 0.19916 | -0.011 | -3.627
-14.5 | -0.696 | 0.19373 | -0.012 | -3.592
-14 | -0.669 | 0.18983 | -0.012 | -3.527
-13.5 | -0.641 | 0.17192 | -0.012 | -3.731
-13 | -0.615 | 0.1624 | -0.012 | -3.786
-12.5 | -0.588 | 0.16665 | -0.012 | -3.53
-12 | -0.562 | 0.15437 | -0.013 | -3.639
-11.5 | -0.535 | 0.14937 | -0.013 | -3.582
-11 | -0.508 | 0.14578 | -0.013 | -3.481
-10.5 | -0.48 | 0.14063 | -0.013 | -3.417
-10 | -0.454 | 0.12796 | -0.013 | -3.546
-9.5 | -0.427 | 0.12476 | -0.013 | -3.421
-9 | -0.4 | 0.12173 | -0.014 | -3.286
-8.5 | -0.372 | 0.11612 | -0.012 | -3.207
-8 | -0.346 | 0.11023 | -0.013 | -3.135
-7.5 | -0.319 | 0.10729 | -0.013 | -2.97
-7 | -0.292 | 0.10572 | -0.013 | -2.759
-6.5 | -0.264 | 0.09366 | -0.012 | -2.824
-6 | -0.293 | 0.07231 | -0.012 | -4.059
-5.5 | -0.359 | 0.04751 | -0.014 | -7.562
-5 | -0.338 | 0.04243 | -0.014 | -7.968
-4.5 | -0.3 | 0.03899 | -0.015 | -7.688
-4 | -0.253 | 0.03625 | -0.016 | -6.978
-3.5 | -0.203 | 0.03377 | -0.02 | -6.017
-3 | -0.187 | 0.01145 | -0.041 | -16.321
-2.5 | -0.12 | 0.01119 | -0.042 | -10.741
-2 | -0.053 | 0.01088 | -0.043 | -4.853
-1.5 | 0.015 | 0.0107 | -0.044 | 1.41
-1 | 0.083 | 0.00847 | -0.045 | 9.829
-0.5 | 0.151 | 0.00851 | -0.045 | 17.791
0 | 0.22 | 0.00859 | -0.046 | 25.583
0.5 | 0.288 | 0.00868 | -0.047 | 33.167
1 | 0.355 | 0.00879 | -0.048 | 40.462
1.5 | 0.423 | 0.00892 | -0.049 | 47.453
2 | 0.49 | 0.01281 | -0.049 | 38.263
2.5 | 0.557 | 0.01326 | -0.05 | 41.978
3 | 0.622 | 0.01392 | -0.051 | 44.664
3.5 | 0.683 | 0.01381 | -0.052 | 49.473
4 | 0.738 | 0.01509 | -0.052 | 48.949
4.5 | 0.64 | 0.03641 | -0.028 | 17.587
5 | 0.666 | 0.04011 | -0.022 | 16.595
5.5 | 0.673 | 0.04467 | -0.019 | 15.069
6 | 0.622 | 0.05592 | -0.018 | 11.116
6.5 | 0.437 | 0.08125 | -0.019 | 5.376
7 | 0.463 | 0.09839 | -0.019 | 4.71
7.5 | 0.49 | 0.11114 | -0.022 | 4.412
8 | 0.517 | 0.10574 | -0.023 | 4.889
8.5 | 0.543 | 0.11174 | -0.023 | 4.864
9 | 0.571 | 0.13197 | -0.026 | 4.325
9.5 | 0.597 | 0.13458 | -0.026 | 4.437
10 | 0.623 | 0.14346 | -0.026 | 4.346
10.5 | 0.65 | 0.14396 | -0.027 | 4.513
11 | 0.677 | 0.14695 | -0.03 | 4.609
11.5 | 0.704 | 0.15055 | -0.03 | 4.673
12 | 0.73 | 0.15439 | -0.03 | 4.726
12.5 | 0.756 | 0.15853 | -0.031 | 4.767
13 | 0.782 | 0.17024 | -0.031 | 4.593
13.5 | 0.809 | 0.18897 | -0.034 | 4.284
14 | 0.835 | 0.19272 | -0.034 | 4.334
14.5 | 0.861 | 0.18472 | -0.034 | 4.662
15 | 0.887 | 0.19724 | -0.035 | 4.496
15.5 | 0.912 | 0.20512 | -0.035 | 4.448
16 | 0.94 | 0.21406 | -0.037 | 4.393
16.5 | 0.966 | 0.21487 | -0.038 | 4.496
17 | 0.992 | 0.2245 | -0.038 | 4.417
17.5 | 1.017 | 0.22969 | -0.039 | 4.427
18 | 1.042 | 0.23467 | -0.039 | 4.441
18.5 | 1.068 | 0.23952 | -0.04 | 4.459
19 | 1.096 | 0.25427 | -0.042 | 4.309
19.5 | 1.121 | 0.25494 | -0.042 | 4.396
20 | 1.146 | 0.26871 | -0.043 | 4.263

## 24. Re 250k Mach 0.50 (2)
BIGFOIL.COM POLAR EXPORT
NACA65A210
NACA65A210 |  |  |  | Cl Max: | 0.8526 | at alpha= | 7 | deg
XFOIL ncrit=9 |  |  |  | L/D Max: | 65.9086 | at alpha= | 3 | deg
Re: | 250000 |  |  | Cd Min: | 0.26974 | at alpha= | -20 | deg
Mach: | 0.5 |  |  | Cl=0 at alpha= | -1.123 | deg
|  |  |  | @ Cl=0.1, Cd= | 0.010708
|  |  |  | @ Cl=0.4, Cd= | 0.010716
|  |  |  | @ Cl=0.6, Cd= | 0.12279
alpha (deg) | Cl | Cd | Cm | Cl/Cd
-20 | -0.7712 | 0.26974 | 0.0397 | -2.859
-19.5 | -0.7513 | 0.26179 | 0.0343 | -2.8699
-19 | -0.7271 | 0.25018 | 0.0321 | -2.9063
-18.5 | -0.7059 | 0.24225 | 0.0278 | -2.9139
-18 | -0.685 | 0.23437 | 0.0234 | -2.9227
-17.5 | -0.6643 | 0.2264 | 0.0188 | -2.9342
-17 | -0.6438 | 0.21847 | 0.0142 | -2.9469
-16.5 | -0.6272 | 0.21226 | 0.0076 | -2.9549
-15.5 | -0.5894 | 0.19447 | 0.0002 | -3.0308
-15 | -0.5692 | 0.18646 | -0.0023 | -3.0527
-14.5 | -0.5513 | 0.17883 | -0.0057 | -3.0828
-14 | -0.5366 | 0.17163 | -0.0107 | -3.1265
-13.5 | -0.5305 | 0.16585 | -0.0168 | -3.1987
-13 | -0.5186 | 0.15838 | -0.0213 | -3.2744
-12.5 | -0.4992 | 0.14761 | -0.0216 | -3.3819
-12 | -0.4818 | 0.13968 | -0.0226 | -3.4493
-11.5 | -0.4701 | 0.13231 | -0.0252 | -3.553
-11 | -0.4625 | 0.12478 | -0.0291 | -3.7065
-10.5 | -0.4659 | 0.11774 | -0.0373 | -3.957
-10 | -0.4574 | 0.10803 | -0.0375 | -4.234
-9.5 | -0.446 | 0.10086 | -0.0377 | -4.422
-9 | -0.4414 | 0.09354 | -0.0395 | -4.7188
-8.5 | -0.4428 | 0.08578 | -0.0429 | -5.162
-8 | -0.4663 | 0.07611 | -0.0545 | -6.1267
-7.5 | -0.5131 | 0.07123 | -0.0522 | -7.2034
-7 | -0.5656 | 0.06867 | -0.0422 | -8.2365
-6.5 | -0.5641 | 0.0587 | -0.0429 | -9.6099
-6 | -0.5344 | 0.04927 | -0.0494 | -10.8464
-5.5 | -0.4991 | 0.03834 | -0.0529 | -13.0177
-5 | -0.4513 | 0.03028 | -0.0544 | -14.9042
-4.5 | -0.3965 | 0.02438 | -0.0531 | -16.2633
-4 | -0.3274 | 0.02076 | -0.0527 | -15.7707
-3.5 | -0.243 | 0.01698 | -0.0557 | -14.311
-3 | -0.1795 | 0.015 | -0.0549 | -11.9667
-2.5 | -0.1193 | 0.01361 | -0.0537 | -8.7656
-2 | -0.0979 | 0.01092 | -0.0457 | -8.9652
-1.5 | -0.0475 | 0.01081 | -0.0407 | -4.3941
-1 | 0.0155 | 0.01079 | -0.0384 | 1.4365
-0.5 | 0.0843 | 0.01071 | -0.038 | 7.8711
0 | 0.1494 | 0.0107 | -0.0376 | 13.9626
0.5 | 0.225 | 0.01072 | -0.0398 | 20.9888
1 | 0.3076 | 0.01076 | -0.0434 | 28.5874
1.5 | 0.3967 | 0.01073 | -0.0481 | 36.9711
2 | 0.4975 | 0.01031 | -0.0541 | 48.2541
2.5 | 0.5887 | 0.00977 | -0.0571 | 60.2559
3 | 0.6637 | 0.01007 | -0.057 | 65.9086
3.5 | 0.6389 | 0.0134 | -0.0424 | 47.6791
4 | 0.6559 | 0.01477 | -0.033 | 44.4076
4.5 | 0.678 | 0.01645 | -0.0245 | 41.2158
5 | 0.7102 | 0.01875 | -0.0177 | 37.8773
5.5 | 0.7667 | 0.02212 | -0.0147 | 34.6609
6 | 0.8232 | 0.02665 | -0.0113 | 30.8893
6.5 | 0.8467 | 0.03238 | -0.0051 | 26.1489
7 | 0.8526 | 0.03737 | 0.0037 | 22.8151
7.5 | 0.8377 | 0.04304 | 0.0129 | 19.4633
8 | 0.8121 | 0.04946 | 0.0194 | 16.4193
8.5 | 0.7829 | 0.05722 | 0.0217 | 13.6823
9 | 0.7607 | 0.06596 | 0.0204 | 11.5327
9.5 | 0.7214 | 0.08215 | 0.0084 | 8.7815
10 | 0.7056 | 0.09677 | -0.0006 | 7.2915
10.5 | 0.709 | 0.10821 | -0.0027 | 6.5521
11 | 0.5652 | 0.10664 | 0.0021 | 5.3001
11.5 | 0.5716 | 0.11492 | 0.0024 | 4.9739
12 | 0.5587 | 0.12279 | -0.0033 | 4.55

## 25. Re 500k Mach 0.00 (1)
BIGFOIL.COM POLAR EXPORT
NACA65A210
NACA65A210 |  |  |  | Cl Max: | 0.885 | at alpha= | 6.5 | deg
JavaFoil+Calcfoil stall+Eppler ext transition |  |  |  | L/D Max: | 63.887 | at alpha= | 2 | deg
Re: | 500000 |  |  | Cd Min: | 0.00632 | at alpha= | -1 | deg
Mach: | 0 |  |  | Cl=0 at alpha= | -1.6102 | deg
|  |  |  | @ Cl=0.1, Cd= | 0.0063342
|  |  |  | @ Cl=0.4, Cd= | 0.0066241
|  |  |  | @ Cl=0.6, Cd= | 0.011051
alpha (deg) | Cl | Cd | Cm | Cl/Cd
-16 | -0.426 | 0.15811 | -0.007 | -2.697
-15.5 | -0.449 | 0.15347 | -0.007 | -2.925
-15 | -0.472 | 0.14311 | -0.007 | -3.296
-14.5 | -0.493 | 0.13687 | -0.007 | -3.604
-14 | -0.51 | 0.12648 | -0.008 | -4.032
-13.5 | -0.525 | 0.12044 | -0.008 | -4.362
-13 | -0.539 | 0.10798 | -0.008 | -4.996
-12.5 | -0.552 | 0.10312 | -0.008 | -5.35
-12 | -0.561 | 0.09889 | -0.008 | -5.677
-11.5 | -0.569 | 0.09235 | -0.008 | -6.157
-11 | -0.573 | 0.08313 | -0.008 | -6.888
-10.5 | -0.573 | 0.07875 | -0.009 | -7.276
-10 | -0.57 | 0.07322 | -0.009 | -7.779
-9.5 | -0.562 | 0.06719 | -0.01 | -8.367
-9 | -0.55 | 0.06209 | -0.01 | -8.863
-8.5 | -0.534 | 0.058 | -0.011 | -9.205
-8 | -0.513 | 0.05417 | -0.011 | -9.473
-7.5 | -0.488 | 0.04988 | -0.012 | -9.786
-7 | -0.459 | 0.04653 | -0.012 | -9.866
-6.5 | -0.426 | 0.04364 | -0.012 | -9.77
-6 | -0.39 | 0.04108 | -0.013 | -9.505
-5.5 | -0.352 | 0.03862 | -0.014 | -9.115
-5 | -0.387 | 0.01007 | -0.033 | -38.406
-4.5 | -0.333 | 0.00986 | -0.034 | -33.784
-4 | -0.277 | 0.00961 | -0.034 | -28.881
-3.5 | -0.22 | 0.00936 | -0.035 | -23.549
-3 | -0.163 | 0.00913 | -0.036 | -17.826
-2.5 | -0.104 | 0.00894 | -0.036 | -11.688
-2 | -0.046 | 0.00876 | -0.037 | -5.228
-1.5 | 0.013 | 0.00863 | -0.038 | 1.515
-1 | 0.072 | 0.00632 | -0.039 | 11.405
-0.5 | 0.131 | 0.00635 | -0.039 | 20.652
0 | 0.19 | 0.0064 | -0.04 | 29.718
0.5 | 0.249 | 0.00643 | -0.041 | 38.738
1 | 0.308 | 0.00651 | -0.041 | 47.324
1.5 | 0.367 | 0.00659 | -0.042 | 55.655
2 | 0.425 | 0.00665 | -0.043 | 63.887
2.5 | 0.483 | 0.01038 | -0.043 | 46.557
3 | 0.541 | 0.01069 | -0.044 | 50.573
3.5 | 0.597 | 0.01103 | -0.045 | 54.153
4 | 0.652 | 0.01142 | -0.046 | 57.115
4.5 | 0.705 | 0.01197 | -0.046 | 58.887
5 | 0.755 | 0.01241 | -0.047 | 60.825
5.5 | 0.802 | 0.01301 | -0.048 | 61.682
6 | 0.846 | 0.01348 | -0.048 | 62.733
6.5 | 0.885 | 0.01406 | -0.049 | 62.992
7 | 0.742 | 0.04495 | -0.024 | 16.496
7.5 | 0.762 | 0.04955 | -0.02 | 15.377
8 | 0.781 | 0.05257 | -0.019 | 14.851
8.5 | 0.795 | 0.05696 | -0.018 | 13.955
9 | 0.805 | 0.06093 | -0.018 | 13.209
9.5 | 0.81 | 0.0663 | -0.018 | 12.216
10 | 0.81 | 0.0715 | -0.017 | 11.332
10.5 | 0.8 | 0.077 | -0.018 | 10.392
11 | 0.783 | 0.083 | -0.018 | 9.439
11.5 | 0.762 | 0.09069 | -0.018 | 8.406

## 26. Re 500k Mach 0.00 (2)
BIGFOIL.COM POLAR EXPORT
NACA65A210
NACA65A210 |  |  |  | Cl Max: | 1.0021 | at alpha= | 9 | deg
XFOIL ncrit=9 |  |  |  | L/D Max: | 82.3333 | at alpha= | 3 | deg
Re: | 500000 |  |  | Cd Min: | 0.24256 | at alpha= | -20 | deg
Mach: | 0 |  |  | Cl=0 at alpha= | -1.6406 | deg
|  |  |  | @ Cl=0.1, Cd= | 0.0063841
|  |  |  | @ Cl=0.4, Cd= | 0.006131
|  |  |  | @ Cl=0.6, Cd= | 0.0089342
alpha (deg) | Cl | Cd | Cm | Cl/Cd
-20 | -0.7109 | 0.24256 | 0.0359 | -2.9308
-19.5 | -0.6965 | 0.2359 | 0.0312 | -2.9525
-19 | -0.6796 | 0.22817 | 0.0293 | -2.9785
-18.5 | -0.664 | 0.22182 | 0.0258 | -2.9934
-18 | -0.6485 | 0.21559 | 0.0222 | -3.008
-17.5 | -0.6333 | 0.20883 | 0.0186 | -3.0326
-17 | -0.6184 | 0.20178 | 0.0149 | -3.0647
-16.5 | -0.4172 | 0.16207 | -0.0121 | -2.5742
-16 | -0.4065 | 0.15746 | -0.0137 | -2.5816
-15.5 | -0.3991 | 0.15286 | -0.0157 | -2.6109
-15 | -0.5728 | 0.17048 | -0.0009 | -3.3599
-14.5 | -0.5575 | 0.16449 | -0.0022 | -3.3893
-14 | -0.5467 | 0.15741 | -0.0051 | -3.4731
-13.5 | -0.5379 | 0.14952 | -0.0088 | -3.5975
-13 | -0.5291 | 0.14228 | -0.0115 | -3.7187
-12 | -0.5287 | 0.12252 | -0.0207 | -4.3152
-11.5 | -0.5209 | 0.11559 | -0.0227 | -4.5064
-11 | -0.5146 | 0.10852 | -0.0254 | -4.742
-10.5 | -0.5126 | 0.10042 | -0.0289 | -5.1046
-10 | -0.5154 | 0.09107 | -0.0338 | -5.6594
-9.5 | -0.5243 | 0.07993 | -0.0414 | -6.5595
-9 | -0.5582 | 0.06716 | -0.0516 | -8.3115
-8.5 | -0.5986 | 0.06206 | -0.0451 | -9.6455
-8 | -0.6037 | 0.05536 | -0.0428 | -10.905
-7.5 | -0.5919 | 0.04009 | -0.0472 | -14.7643
-7 | -0.5488 | 0.03481 | -0.0492 | -15.7656
-6.5 | -0.5074 | 0.02246 | -0.048 | -22.5913
-6 | -0.4519 | 0.0177 | -0.0483 | -25.5311
-5.5 | -0.3828 | 0.0155 | -0.0515 | -24.6968
-5 | -0.3237 | 0.01281 | -0.0528 | -25.2693
-4.5 | -0.2605 | 0.01175 | -0.0548 | -22.1702
-4 | -0.2072 | 0.01074 | -0.0547 | -19.2924
-3.5 | -0.1534 | 0.01 | -0.0545 | -15.34
-3 | -0.1001 | 0.00935 | -0.0542 | -10.7059
-2.5 | -0.0776 | 0.00707 | -0.0484 | -10.976
-2 | -0.034 | 0.00661 | -0.0455 | -5.1437
-1.5 | 0.0133 | 0.00649 | -0.0434 | 2.0493
-1 | 0.0616 | 0.00643 | -0.0414 | 9.5801
-0.5 | 0.1118 | 0.00637 | -0.0399 | 17.551
0 | 0.1634 | 0.00629 | -0.0388 | 25.9777
0.5 | 0.2182 | 0.00622 | -0.0386 | 35.0804
1 | 0.2734 | 0.00618 | -0.0384 | 44.2395
1.5 | 0.3331 | 0.00612 | -0.039 | 54.4281
2 | 0.3995 | 0.00613 | -0.0412 | 65.1713
2.5 | 0.471 | 0.00627 | -0.0446 | 75.1196
3 | 0.5434 | 0.0066 | -0.0484 | 82.3333
3.5 | 0.5939 | 0.00861 | -0.0485 | 68.9779
4 | 0.6383 | 0.01097 | -0.0481 | 58.186
4.5 | 0.671 | 0.01162 | -0.0437 | 57.7453
5 | 0.7067 | 0.01241 | -0.04 | 56.946
5.5 | 0.7411 | 0.01352 | -0.0359 | 54.8151
6 | 0.777 | 0.01468 | -0.0324 | 52.9292
6.5 | 0.8138 | 0.01604 | -0.0289 | 50.7357
7 | 0.8529 | 0.01734 | -0.0261 | 49.1869
7.5 | 0.8915 | 0.0203 | -0.0234 | 43.9163
8 | 0.934 | 0.02268 | -0.0212 | 41.1817
8.5 | 0.9727 | 0.02576 | -0.0187 | 37.7601
9 | 1.0021 | 0.03031 | -0.0149 | 33.0617
9.5 | 0.9222 | 0.05799 | 0.0006 | 15.9027
10 | 0.915 | 0.06021 | 0.0083 | 15.1968
10.5 | 0.8852 | 0.06628 | 0.0127 | 13.3555
11 | 0.8365 | 0.07698 | 0.0112 | 10.8665
11.5 | 0.7805 | 0.09592 | -0.0016 | 8.137
12 | 0.7569 | 0.11102 | -0.01 | 6.8177
12.5 | 0.7487 | 0.12716 | -0.0203 | 5.8879
13 | 0.7451 | 0.13804 | -0.0254 | 5.3977
13.5 | 0.7457 | 0.14788 | -0.0297 | 5.0426
14 | 0.7587 | 0.15211 | -0.0303 | 4.9878

## 27. Re 500k Mach 0.10 (1)
BIGFOIL.COM POLAR EXPORT
NACA65A210
NACA65A210 |  |  |  | Cl Max: | 0.886 | at alpha= | 6.5 | deg
JavaFoil+Calcfoil stall+Eppler ext transition |  |  |  | L/D Max: | 67.429 | at alpha= | 6.5 | deg
Re: | 500000 |  |  | Cd Min: | 0.00634 | at alpha= | -1 | deg
Mach: | 0.1 |  |  | Cl=0 at alpha= | -1.6102 | deg
|  |  |  | @ Cl=0.1, Cd= | 0.0063493
|  |  |  | @ Cl=0.4, Cd= | 0.0066325
|  |  |  | @ Cl=0.6, Cd= | 0.01105
alpha (deg) | Cl | Cd | Cm | Cl/Cd
-15.5 | -0.406 | 0.15754 | -0.007 | -2.575
-15 | -0.431 | 0.14454 | -0.007 | -2.983
-14.5 | -0.456 | 0.14163 | -0.007 | -3.219
-14 | -0.475 | 0.13237 | -0.008 | -3.592
-13.5 | -0.494 | 0.11749 | -0.008 | -4.206
-13 | -0.512 | 0.11261 | -0.008 | -4.543
-12.5 | -0.527 | 0.10425 | -0.008 | -5.056
-12 | -0.54 | 0.10224 | -0.008 | -5.285
-11.5 | -0.551 | 0.09529 | -0.008 | -5.78
-11 | -0.558 | 0.08487 | -0.009 | -6.574
-10.5 | -0.561 | 0.08067 | -0.009 | -6.958
-10 | -0.561 | 0.07513 | -0.009 | -7.462
-9.5 | -0.555 | 0.06742 | -0.01 | -8.238
-9 | -0.546 | 0.06217 | -0.01 | -8.776
-8.5 | -0.531 | 0.05891 | -0.011 | -9.014
-8 | -0.512 | 0.05428 | -0.011 | -9.425
-7.5 | -0.488 | 0.05044 | -0.012 | -9.67
-7 | -0.459 | 0.04699 | -0.012 | -9.778
-6.5 | -0.427 | 0.04373 | -0.012 | -9.767
-6 | -0.392 | 0.04118 | -0.013 | -9.509
-5.5 | -0.353 | 0.03877 | -0.013 | -9.103
-5 | -0.388 | 0.01006 | -0.033 | -38.616
-4.5 | -0.335 | 0.00988 | -0.034 | -33.877
-4 | -0.279 | 0.00963 | -0.035 | -28.954
-3.5 | -0.222 | 0.00938 | -0.035 | -23.626
-3 | -0.164 | 0.00914 | -0.036 | -17.888
-2.5 | -0.105 | 0.00895 | -0.037 | -11.732
-2 | -0.046 | 0.00877 | -0.037 | -5.247
-1.5 | 0.013 | 0.00864 | -0.038 | 1.522
-1 | 0.072 | 0.00634 | -0.039 | 11.434
-0.5 | 0.132 | 0.00636 | -0.04 | 20.718
0 | 0.191 | 0.00641 | -0.04 | 29.817
0.5 | 0.251 | 0.00645 | -0.041 | 38.866
1 | 0.31 | 0.00652 | -0.042 | 47.443
1.5 | 0.368 | 0.0066 | -0.042 | 55.827
2 | 0.427 | 0.00666 | -0.043 | 64.11
2.5 | 0.486 | 0.0104 | -0.044 | 46.69
3 | 0.543 | 0.01072 | -0.044 | 50.683
3.5 | 0.6 | 0.01105 | -0.045 | 54.284
4 | 0.655 | 0.0115 | -0.046 | 56.965
4.5 | 0.708 | 0.012 | -0.046 | 58.991
5 | 0.758 | 0.01253 | -0.047 | 60.508
5.5 | 0.805 | 0.01306 | -0.048 | 61.646
6 | 0.849 | 0.01354 | -0.049 | 62.679
6.5 | 0.886 | 0.01314 | -0.049 | 67.429
7 | 0.743 | 0.04515 | -0.025 | 16.449
7.5 | 0.762 | 0.04977 | -0.02 | 15.308
8 | 0.779 | 0.05305 | -0.019 | 14.689
8.5 | 0.792 | 0.05743 | -0.018 | 13.787
9 | 0.8 | 0.06169 | -0.018 | 12.959
9.5 | 0.802 | 0.0669 | -0.018 | 11.991
10 | 0.8 | 0.07256 | -0.018 | 11.022
10.5 | 0.786 | 0.0782 | -0.018 | 10.052
11 | 0.765 | 0.08455 | -0.018 | 9.051
11.5 | 0.74 | 0.09392 | -0.018 | 7.877

## 28. Re 500k Mach 0.10 (2)
BIGFOIL.COM POLAR EXPORT
NACA65A210
NACA65A210 |  |  |  | Cl Max: | 0.9742 | at alpha= | 8.5 | deg
XFOIL ncrit=9 |  |  |  | L/D Max: | 82.3414 | at alpha= | 3 | deg
Re: | 500000 |  |  | Cd Min: | 0.14906 | at alpha= | 13.5 | deg
Mach: | 0.1 |  |  | Cl=0 at alpha= | -1.6436 | deg
|  |  |  | @ Cl=0.1, Cd= | 0.0063949
|  |  |  | @ Cl=0.4, Cd= | 0.00615
|  |  |  | @ Cl=0.6, Cd= | 0.0090899
alpha (deg) | Cl | Cd | Cm | Cl/Cd
-13 | -0.5279 | 0.14272 | -0.0115 | -3.6989
-12.5 | -0.5247 | 0.13325 | -0.0179 | -3.9377
-12 | -0.5256 | 0.12354 | -0.0203 | -4.2545
-11.5 | -0.5176 | 0.11658 | -0.0224 | -4.4399
-11 | -0.5116 | 0.10936 | -0.0251 | -4.6781
-10.5 | -0.5094 | 0.10119 | -0.0288 | -5.0341
-10 | -0.5119 | 0.09176 | -0.0338 | -5.5787
-9.5 | -0.5192 | 0.07971 | -0.043 | -6.5136
-8 | -0.6011 | 0.05635 | -0.043 | -10.6673
-7.5 | -0.5908 | 0.04108 | -0.0479 | -14.3817
-7 | -0.5485 | 0.03554 | -0.05 | -15.4333
-6.5 | -0.5068 | 0.02366 | -0.0492 | -21.4201
-6 | -0.453 | 0.0181 | -0.0491 | -25.0276
-5.5 | -0.3834 | 0.01569 | -0.0523 | -24.4359
-5 | -0.3246 | 0.01292 | -0.0534 | -25.1238
-4.5 | -0.2606 | 0.01179 | -0.0555 | -22.1035
-4 | -0.2075 | 0.01078 | -0.0552 | -19.2486
-3.5 | -0.1543 | 0.01003 | -0.0548 | -15.3838
-3 | -0.1013 | 0.0094 | -0.0543 | -10.7766
-2.5 | -0.077 | 0.00715 | -0.0488 | -10.7692
-2 | -0.0345 | 0.00664 | -0.0457 | -5.1958
-1.5 | 0.0139 | 0.0065 | -0.0437 | 2.1385
-1 | 0.0622 | 0.00644 | -0.0417 | 9.6584
-0.5 | 0.1125 | 0.00638 | -0.0402 | 17.6332
0 | 0.1644 | 0.0063 | -0.0391 | 26.0952
0.5 | 0.219 | 0.00624 | -0.0387 | 35.0962
1 | 0.2743 | 0.0062 | -0.0384 | 44.2419
1.5 | 0.3348 | 0.00615 | -0.0392 | 54.439
2 | 0.4002 | 0.00615 | -0.0411 | 65.0732
2.5 | 0.4724 | 0.00628 | -0.0446 | 75.2229
3 | 0.5451 | 0.00662 | -0.0483 | 82.3414
3.5 | 0.5942 | 0.00881 | -0.0481 | 67.4461
4 | 0.6402 | 0.01103 | -0.0479 | 58.0417
4.5 | 0.6731 | 0.01169 | -0.0435 | 57.5791
5 | 0.7089 | 0.01248 | -0.0396 | 56.8029
5.5 | 0.7433 | 0.01361 | -0.0355 | 54.6143
6 | 0.7761 | 0.01511 | -0.0313 | 51.3633
6.5 | 0.8159 | 0.01625 | -0.0283 | 50.2092
7 | 0.8549 | 0.01769 | -0.0253 | 48.3267
7.5 | 0.8949 | 0.02065 | -0.0227 | 43.3366
8 | 0.9373 | 0.02343 | -0.0204 | 40.0043
8.5 | 0.9742 | 0.02694 | -0.0174 | 36.1618
10 | 0.8999 | 0.06136 | 0.0101 | 14.6659
10.5 | 0.8677 | 0.0682 | 0.0132 | 12.7229
11 | 0.8182 | 0.07991 | 0.0097 | 10.239
11.5 | 0.7743 | 0.09609 | -0.001 | 8.0581
12.5 | 0.7454 | 0.12849 | -0.0209 | 5.8012
13 | 0.7427 | 0.13928 | -0.026 | 5.3324
13.5 | 0.7439 | 0.14906 | -0.0303 | 4.9906

## 29. Re 500k Mach 0.25 (1)
BIGFOIL.COM POLAR EXPORT
NACA65A210
NACA65A210 |  |  |  | Cl Max: | 0.86 | at alpha= | 6 | deg
JavaFoil+Calcfoil stall+Eppler ext transition |  |  |  | L/D Max: | 65.869 | at alpha= | 6 | deg
Re: | 500000 |  |  | Cd Min: | 0.00639 | at alpha= | -1 | deg
Mach: | 0.25 |  |  | Cl=0 at alpha= | -1.6147 | deg
|  |  |  | @ Cl=0.1, Cd= | 0.0064156
|  |  |  | @ Cl=0.4, Cd= | 0.006698
|  |  |  | @ Cl=0.6, Cd= | 0.011208
alpha (deg) | Cl | Cd | Cm | Cl/Cd
-14 | -0.07 | 0.12396 | -0.009 | -0.569
-13.5 | -0.181 | 0.14048 | -0.009 | -1.287
-13 | -0.245 | 0.12694 | -0.009 | -1.931
-12.5 | -0.299 | 0.11683 | -0.009 | -2.561
-12 | -0.347 | 0.1079 | -0.009 | -3.218
-11.5 | -0.39 | 0.1385 | -0.009 | -2.816
-11 | -0.427 | 0.09212 | -0.009 | -4.633
-10.5 | -0.457 | 0.0859 | -0.009 | -5.323
-10 | -0.481 | 0.07881 | -0.01 | -6.098
-9.5 | -0.496 | 0.07214 | -0.01 | -6.879
-9 | -0.504 | 0.06701 | -0.01 | -7.521
-8.5 | -0.504 | 0.06175 | -0.01 | -8.156
-8 | -0.496 | 0.05748 | -0.011 | -8.624
-7.5 | -0.48 | 0.05185 | -0.012 | -9.264
-7 | -0.458 | 0.04803 | -0.012 | -9.54
-6.5 | -0.43 | 0.04482 | -0.013 | -9.595
-6 | -0.397 | 0.04181 | -0.013 | -9.492
-5.5 | -0.359 | 0.03933 | -0.014 | -9.138
-5 | -0.319 | 0.0367 | -0.016 | -8.702
-4.5 | -0.343 | 0.01005 | -0.035 | -34.113
-4 | -0.286 | 0.00979 | -0.036 | -29.206
-3.5 | -0.227 | 0.00953 | -0.036 | -23.844
-3 | -0.168 | 0.00928 | -0.037 | -18.096
-2.5 | -0.108 | 0.00902 | -0.038 | -11.946
-2 | -0.047 | 0.00886 | -0.038 | -5.337
-1.5 | 0.014 | 0.00869 | -0.039 | 1.554
-1 | 0.074 | 0.00639 | -0.04 | 11.645
-0.5 | 0.135 | 0.00645 | -0.041 | 21.022
0 | 0.196 | 0.00648 | -0.041 | 30.321
0.5 | 0.257 | 0.00654 | -0.042 | 39.351
1 | 0.318 | 0.0066 | -0.043 | 48.216
1.5 | 0.379 | 0.00667 | -0.043 | 56.778
2 | 0.439 | 0.00675 | -0.044 | 65.057
2.5 | 0.499 | 0.01055 | -0.045 | 47.286
3 | 0.558 | 0.01094 | -0.046 | 51.011
3.5 | 0.616 | 0.01131 | -0.046 | 54.496
4 | 0.672 | 0.01173 | -0.047 | 57.269
4.5 | 0.725 | 0.01232 | -0.048 | 58.881
5 | 0.775 | 0.01291 | -0.048 | 60.057
5.5 | 0.821 | 0.01353 | -0.049 | 60.663
6 | 0.86 | 0.01305 | -0.05 | 65.869
6.5 | 0.724 | 0.04242 | -0.026 | 17.058
7 | 0.74 | 0.04677 | -0.021 | 15.831
7.5 | 0.754 | 0.05148 | -0.019 | 14.653
8 | 0.761 | 0.05505 | -0.018 | 13.832
8.5 | 0.761 | 0.06061 | -0.017 | 12.55
9 | 0.751 | 0.06509 | -0.018 | 11.543
9.5 | 0.733 | 0.07353 | -0.018 | 9.973
10 | 0.707 | 0.08191 | -0.019 | 8.628
10.5 | 0.661 | 0.09108 | -0.019 | 7.26
11 | 0.604 | 0.08922 | -0.02 | 6.766

## 30. Re 500k Mach 0.25 (2)
BIGFOIL.COM POLAR EXPORT
NACA65A210
NACA65A210 |  |  |  | Cl Max: | 0.9518 | at alpha= | 8.5 | deg
XFOIL ncrit=9 |  |  |  | L/D Max: | 81.8343 | at alpha= | 3 | deg
Re: | 500000 |  |  | Cd Min: | 0.0521 | at alpha= | 9.5 | deg
Mach: | 0.25 |  |  | Cl=0 at alpha= | -99 | deg
|  |  |  | @ Cl=0.1, Cd= | 0.0064
|  |  |  | @ Cl=0.4, Cd= | 0.0062305
|  |  |  | @ Cl=0.6, Cd= | 0.0099463
alpha (deg) | Cl | Cd | Cm | Cl/Cd
0 | 0.1699 | 0.0064 | -0.0403 | 26.5469
0.5 | 0.2254 | 0.00634 | -0.0397 | 35.5521
1 | 0.2822 | 0.00629 | -0.0394 | 44.8649
1.5 | 0.3392 | 0.00624 | -0.039 | 54.359
2 | 0.403 | 0.00623 | -0.04 | 64.687
2.5 | 0.4781 | 0.00638 | -0.0436 | 74.9373
3 | 0.5532 | 0.00676 | -0.0474 | 81.8343
3.5 | 0.596 | 0.00983 | -0.0462 | 60.6307
4 | 0.65 | 0.0114 | -0.0466 | 57.0175
4.5 | 0.6815 | 0.01219 | -0.0415 | 55.9065
5 | 0.7189 | 0.01298 | -0.0374 | 55.3852
5.5 | 0.7539 | 0.01418 | -0.0328 | 53.1664
6 | 0.7875 | 0.01584 | -0.0281 | 49.7159
6.5 | 0.8274 | 0.0175 | -0.0246 | 47.28
7 | 0.8687 | 0.02033 | -0.0216 | 42.73
7.5 | 0.9125 | 0.02367 | -0.0188 | 38.5509
8 | 0.9448 | 0.02909 | -0.0144 | 32.4785
8.5 | 0.9518 | 0.03716 | -0.0069 | 25.6136
9 | 0.9372 | 0.04558 | 0.0014 | 20.5616
9.5 | 0.9134 | 0.0521 | 0.0085 | 17.5317

## 31. Re 500k Mach 0.50 (1)
BIGFOIL.COM POLAR EXPORT
NACA65A210
NACA65A210 |  |  |  | Cl Max: | 1.146 | at alpha= | 20 | deg
JavaFoil+Calcfoil stall+Eppler ext transition |  |  |  | L/D Max: | 60.256 | at alpha= | 1.5 | deg
Re: | 500000 |  |  | Cd Min: | 0.00667 | at alpha= | -1 | deg
Mach: | 0.5 |  |  | Cl=0 at alpha= | -1.6103 | deg
|  |  |  | @ Cl=0.1, Cd= | 0.006685
|  |  |  | @ Cl=0.4, Cd= | 0.0069896
|  |  |  | @ Cl=0.6, Cd= | 0.011761
alpha (deg) | Cl | Cd | Cm | Cl/Cd
-20 | -0.985 | 0.22256 | -0.009 | -4.427
-19.5 | -0.959 | 0.21564 | -0.009 | -4.448
-19 | -0.933 | 0.21188 | -0.009 | -4.405
-18.5 | -0.908 | 0.20238 | -0.01 | -4.485
-18 | -0.882 | 0.19761 | -0.01 | -4.462
-17.5 | -0.856 | 0.19548 | -0.01 | -4.377
-17 | -0.828 | 0.18894 | -0.01 | -4.381
-16.5 | -0.801 | 0.18089 | -0.01 | -4.428
-16 | -0.775 | 0.17119 | -0.011 | -4.527
-15.5 | -0.749 | 0.17138 | -0.011 | -4.368
-15 | -0.722 | 0.1674 | -0.011 | -4.315
-14.5 | -0.696 | 0.16218 | -0.012 | -4.291
-14 | -0.67 | 0.1583 | -0.012 | -4.23
-13.5 | -0.642 | 0.14133 | -0.012 | -4.539
-13 | -0.615 | 0.1394 | -0.012 | -4.412
-12.5 | -0.588 | 0.14013 | -0.012 | -4.199
-12 | -0.562 | 0.13189 | -0.013 | -4.259
-11.5 | -0.535 | 0.12718 | -0.013 | -4.207
-11 | -0.508 | 0.12169 | -0.013 | -4.173
-10.5 | -0.481 | 0.11419 | -0.013 | -4.208
-10 | -0.454 | 0.10953 | -0.013 | -4.143
-9.5 | -0.427 | 0.10343 | -0.013 | -4.128
-9 | -0.4 | 0.10061 | -0.014 | -3.976
-8.5 | -0.373 | 0.09794 | -0.013 | -3.804
-8 | -0.346 | 0.09096 | -0.013 | -3.801
-7.5 | -0.319 | 0.08847 | -0.013 | -3.603
-7 | -0.292 | 0.08802 | -0.014 | -3.315
-6.5 | -0.265 | 0.06494 | -0.013 | -4.074
-6 | -0.294 | 0.05219 | -0.013 | -5.625
-5.5 | -0.359 | 0.04383 | -0.014 | -8.2
-5 | -0.338 | 0.03962 | -0.015 | -8.534
-4.5 | -0.3 | 0.03672 | -0.016 | -8.166
-4 | -0.254 | 0.03382 | -0.02 | -7.513
-3.5 | -0.252 | 0.01006 | -0.041 | -25.06
-3 | -0.187 | 0.00977 | -0.041 | -19.115
-2.5 | -0.12 | 0.00945 | -0.042 | -12.728
-2 | -0.053 | 0.00922 | -0.043 | -5.728
-1.5 | 0.015 | 0.00907 | -0.044 | 1.665
-1 | 0.083 | 0.00667 | -0.045 | 12.474
-0.5 | 0.151 | 0.00673 | -0.045 | 22.509
0 | 0.22 | 0.00679 | -0.046 | 32.37
0.5 | 0.288 | 0.00687 | -0.047 | 41.866
1 | 0.355 | 0.00693 | -0.048 | 51.29
1.5 | 0.423 | 0.00702 | -0.049 | 60.256
2 | 0.49 | 0.01099 | -0.049 | 44.614
2.5 | 0.557 | 0.01141 | -0.05 | 48.787
3 | 0.622 | 0.01194 | -0.051 | 52.052
3.5 | 0.685 | 0.01254 | -0.052 | 54.627
4 | 0.743 | 0.01334 | -0.053 | 55.672
4.5 | 0.79 | 0.01379 | -0.053 | 57.262
5 | 0.824 | 0.01454 | -0.054 | 56.65
5.5 | 0.674 | 0.04194 | -0.021 | 16.067
6 | 0.622 | 0.05042 | -0.018 | 12.331
6.5 | 0.437 | 0.0519 | -0.021 | 8.42
7 | 0.464 | 0.0675 | -0.02 | 6.867
7.5 | 0.49 | 0.09312 | -0.022 | 5.267
8 | 0.517 | 0.08927 | -0.023 | 5.793
8.5 | 0.544 | 0.09223 | -0.023 | 5.893
9 | 0.571 | 0.10796 | -0.026 | 5.287
9.5 | 0.597 | 0.11059 | -0.026 | 5.4
10 | 0.624 | 0.11697 | -0.026 | 5.33
10.5 | 0.65 | 0.11778 | -0.027 | 5.517
11 | 0.677 | 0.12081 | -0.03 | 5.608
11.5 | 0.704 | 0.12813 | -0.03 | 5.492
12 | 0.73 | 0.1317 | -0.03 | 5.541
12.5 | 0.756 | 0.1355 | -0.031 | 5.578
13 | 0.782 | 0.14545 | -0.032 | 5.379
13.5 | 0.809 | 0.15185 | -0.034 | 5.331
14 | 0.835 | 0.1556 | -0.034 | 5.369
14.5 | 0.861 | 0.15695 | -0.034 | 5.487
15 | 0.887 | 0.16576 | -0.035 | 5.35
15.5 | 0.913 | 0.17388 | -0.035 | 5.248
16 | 0.941 | 0.18138 | -0.038 | 5.187
16.5 | 0.966 | 0.18001 | -0.038 | 5.367
17 | 0.992 | 0.18711 | -0.038 | 5.3
17.5 | 1.017 | 0.19122 | -0.039 | 5.318
18 | 1.042 | 0.19968 | -0.039 | 5.22
18.5 | 1.069 | 0.20537 | -0.04 | 5.204
19 | 1.096 | 0.2125 | -0.042 | 5.156
19.5 | 1.121 | 0.21546 | -0.042 | 5.202
20 | 1.146 | 0.22862 | -0.043 | 5.011

## 32. Re 500k Mach 0.50 (2)
BIGFOIL.COM POLAR EXPORT
NACA65A210
NACA65A210 |  |  |  | Cl Max: | 0.9891 | at alpha= | 20 | deg
XFOIL ncrit=9 |  |  |  | L/D Max: | 74.6936 | at alpha= | 3 | deg
Re: | 500000 |  |  | Cd Min: | 0.28616 | at alpha= | 20 | deg
Mach: | 0.5 |  |  | Cl=0 at alpha= | -1.6704 | deg
|  |  |  | @ Cl=0.1, Cd= | 0.0068889
|  |  |  | @ Cl=0.4, Cd= | 0.0066956
|  |  |  | @ Cl=0.6, Cd= | 0.0096027
alpha (deg) | Cl | Cd | Cm | Cl/Cd
-20 | -0.7802 | 0.26762 | 0.0467 | -2.9153
-19.5 | -0.7591 | 0.25976 | 0.042 | -2.9223
-19 | -0.7379 | 0.25178 | 0.0371 | -2.9307
-18.5 | -0.7166 | 0.2437 | 0.0323 | -2.9405
-18 | -0.6946 | 0.23542 | 0.0268 | -2.9505
-17.5 | -0.6753 | 0.22758 | 0.0209 | -2.9673
-17 | -0.6563 | 0.2196 | 0.0158 | -2.9886
-16.5 | -0.6355 | 0.2102 | 0.0126 | -3.0233
-16 | -0.6156 | 0.20237 | 0.0095 | -3.042
-15.5 | -0.5966 | 0.19464 | 0.0056 | -3.0651
-15 | -0.578 | 0.1868 | 0.0016 | -3.0942
-14.5 | -0.5607 | 0.17847 | -0.0035 | -3.1417
-13 | -0.5197 | 0.15451 | -0.0169 | -3.3635
-12.5 | -0.5007 | 0.14644 | -0.0167 | -3.4191
-12 | -0.4881 | 0.13862 | -0.02 | -3.5211
-11.5 | -0.4808 | 0.13051 | -0.0261 | -3.684
-11 | -0.4713 | 0.12221 | -0.0301 | -3.8565
-10.5 | -0.4632 | 0.11371 | -0.0338 | -4.0735
-10 | -0.4598 | 0.10484 | -0.0349 | -4.3857
-9.5 | -0.4518 | 0.09765 | -0.0368 | -4.6267
-9 | -0.4463 | 0.09043 | -0.0395 | -4.9353
-8.5 | -0.4455 | 0.08135 | -0.0463 | -5.4763
-6.5 | -0.4732 | 0.04111 | -0.0709 | -11.5106
-6 | -0.4448 | 0.03193 | -0.0741 | -13.9305
-5.5 | -0.3983 | 0.02397 | -0.075 | -16.6166
-5 | -0.3376 | 0.01853 | -0.0746 | -18.2191
-4.5 | -0.2733 | 0.01459 | -0.0741 | -18.732
-4 | -0.2129 | 0.01294 | -0.0721 | -16.4529
-3.5 | -0.1619 | 0.01132 | -0.0686 | -14.3021
-3 | -0.1096 | 0.01034 | -0.0654 | -10.5996
-2.5 | -0.0552 | 0.00963 | -0.0628 | -5.7321
-2 | -0.0296 | 0.00741 | -0.0557 | -3.9946
-1.5 | 0.0153 | 0.00696 | -0.0508 | 2.1983
-1 | 0.0695 | 0.00691 | -0.0478 | 10.0579
-0.5 | 0.1272 | 0.00687 | -0.0456 | 18.5153
0 | 0.186 | 0.00683 | -0.044 | 27.2328
0.5 | 0.2469 | 0.00679 | -0.0429 | 36.3623
1 | 0.3095 | 0.00675 | -0.0421 | 45.8519
1.5 | 0.3698 | 0.00671 | -0.0406 | 55.1118
2 | 0.4328 | 0.00668 | -0.0393 | 64.7904
2.5 | 0.5014 | 0.00678 | -0.0392 | 73.9528
3 | 0.5729 | 0.00767 | -0.0401 | 74.6936
3.5 | 0.6245 | 0.01135 | -0.0401 | 55.022
4 | 0.6852 | 0.01257 | -0.0392 | 54.5107
4.5 | 0.7117 | 0.01382 | -0.031 | 51.4978
5 | 0.7423 | 0.01548 | -0.0236 | 47.9522
5.5 | 0.7809 | 0.01751 | -0.0175 | 44.5974
6 | 0.8357 | 0.02147 | -0.014 | 38.9241
6.5 | 0.8745 | 0.02691 | -0.0084 | 32.4972
7 | 0.8839 | 0.03289 | -0.0001 | 26.8744
7.5 | 0.8738 | 0.03757 | 0.0092 | 23.2579
8 | 0.8425 | 0.04364 | 0.0162 | 19.3057
8.5 | 0.815 | 0.05161 | 0.0186 | 15.7915
9 | 0.7851 | 0.06126 | 0.0161 | 12.8159
9.5 | 0.7631 | 0.07293 | 0.0094 | 10.4635
10 | 0.7425 | 0.08997 | -0.0024 | 8.2528
10.5 | 0.7296 | 0.1038 | -0.0101 | 7.0289
11 | 0.7173 | 0.11775 | -0.0171 | 6.0917
11.5 | 0.7182 | 0.12847 | -0.0212 | 5.5904
12 | 0.7227 | 0.13861 | -0.0259 | 5.2139
12.5 | 0.7319 | 0.14753 | -0.0288 | 4.961
13 | 0.7378 | 0.15797 | -0.0322 | 4.6705
13.5 | 0.7502 | 0.16786 | -0.0369 | 4.4692
14 | 0.7605 | 0.17855 | -0.0457 | 4.2593
14.5 | 0.7759 | 0.18762 | -0.0504 | 4.1355
15 | 0.7928 | 0.19614 | -0.0547 | 4.042
15.5 | 0.8117 | 0.20413 | -0.0579 | 3.9764
16 | 0.831 | 0.21424 | -0.0608 | 3.8788
16.5 | 0.848 | 0.2234 | -0.0667 | 3.7959
17 | 0.8654 | 0.2327 | -0.0745 | 3.719
17.5 | 0.8856 | 0.24174 | -0.0797 | 3.6634
18 | 0.906 | 0.25019 | -0.0846 | 3.6212
18.5 | 0.9266 | 0.25809 | -0.0889 | 3.5902
19 | 0.9478 | 0.26797 | -0.0924 | 3.537
19.5 | 0.9671 | 0.27674 | -0.0992 | 3.4946
20 | 0.9891 | 0.28616 | -0.1061 | 3.4565

## 33. Re 750k Mach 0.00 (1)
BIGFOIL.COM POLAR EXPORT
NACA65A210
NACA65A210 |  |  |  | Cl Max: | 0.92 | at alpha= | 7 | deg
JavaFoil+Calcfoil stall+Eppler ext transition |  |  |  | L/D Max: | 71.037 | at alpha= | 2 | deg
Re: | 750000 |  |  | Cd Min: | 0.00568 | at alpha= | -1 | deg
Mach: | 0 |  |  | Cl=0 at alpha= | -1.6102 | deg
|  |  |  | @ Cl=0.1, Cd= | 0.0057037
|  |  |  | @ Cl=0.4, Cd= | 0.0059541
|  |  |  | @ Cl=0.6, Cd= | 0.010191
alpha (deg) | Cl | Cd | Cm | Cl/Cd
-16 | -0.427 | 0.1473 | -0.007 | -2.897
-15.5 | -0.449 | 0.14464 | -0.008 | -3.106
-15 | -0.472 | 0.1368 | -0.008 | -3.45
-14.5 | -0.494 | 0.12691 | -0.008 | -3.889
-14 | -0.51 | 0.11888 | -0.008 | -4.291
-13.5 | -0.526 | 0.10985 | -0.008 | -4.784
-13 | -0.54 | 0.10542 | -0.008 | -5.119
-12.5 | -0.552 | 0.09733 | -0.008 | -5.67
-12 | -0.562 | 0.09147 | -0.008 | -6.14
-11.5 | -0.569 | 0.08648 | -0.009 | -6.577
-11 | -0.573 | 0.07979 | -0.009 | -7.179
-10.5 | -0.573 | 0.07518 | -0.009 | -7.625
-10 | -0.57 | 0.0704 | -0.01 | -8.094
-9.5 | -0.562 | 0.06404 | -0.01 | -8.784
-9 | -0.551 | 0.06014 | -0.011 | -9.155
-8.5 | -0.534 | 0.05654 | -0.011 | -9.448
-8 | -0.513 | 0.05219 | -0.012 | -9.837
-7.5 | -0.489 | 0.04836 | -0.013 | -10.106
-7 | -0.46 | 0.04497 | -0.014 | -10.23
-6.5 | -0.427 | 0.04243 | -0.014 | -10.064
-6 | -0.392 | 0.03935 | -0.016 | -9.971
-5.5 | -0.438 | 0.00954 | -0.032 | -45.943
-5 | -0.387 | 0.00939 | -0.033 | -41.218
-4.5 | -0.333 | 0.00913 | -0.034 | -36.511
-4 | -0.277 | 0.00885 | -0.034 | -31.364
-3.5 | -0.22 | 0.00863 | -0.035 | -25.558
-3 | -0.163 | 0.00841 | -0.036 | -19.354
-2.5 | -0.104 | 0.00822 | -0.036 | -12.71
-2 | -0.046 | 0.00806 | -0.037 | -5.683
-1.5 | 0.013 | 0.00797 | -0.038 | 1.641
-1 | 0.072 | 0.00568 | -0.039 | 12.685
-0.5 | 0.131 | 0.00573 | -0.039 | 22.915
0 | 0.19 | 0.00577 | -0.04 | 32.961
0.5 | 0.249 | 0.00582 | -0.041 | 42.826
1 | 0.308 | 0.00588 | -0.041 | 52.4
1.5 | 0.367 | 0.00592 | -0.042 | 61.92
2 | 0.425 | 0.00598 | -0.043 | 71.037
2.5 | 0.483 | 0.00956 | -0.043 | 50.536
3 | 0.541 | 0.00986 | -0.044 | 54.814
3.5 | 0.597 | 0.01017 | -0.045 | 58.721
4 | 0.652 | 0.01056 | -0.046 | 61.723
4.5 | 0.705 | 0.01102 | -0.046 | 63.948
5 | 0.755 | 0.01143 | -0.047 | 66.038
5.5 | 0.802 | 0.01196 | -0.048 | 67.051
6 | 0.846 | 0.01237 | -0.048 | 68.387
6.5 | 0.885 | 0.01289 | -0.049 | 68.682
7 | 0.92 | 0.01359 | -0.05 | 67.731
7.5 | 0.765 | 0.04776 | -0.024 | 16.013
8 | 0.782 | 0.05145 | -0.021 | 15.197
8.5 | 0.796 | 0.05533 | -0.02 | 14.383
9 | 0.805 | 0.05909 | -0.019 | 13.627
9.5 | 0.81 | 0.06368 | -0.019 | 12.724
10 | 0.81 | 0.06857 | -0.018 | 11.819
10.5 | 0.8 | 0.07365 | -0.018 | 10.867
11 | 0.784 | 0.0797 | -0.019 | 9.833
11.5 | 0.763 | 0.08524 | -0.02 | 8.947
12 | 0.738 | 0.09003 | -0.02 | 8.195

## 34. Re 750k Mach 0.00 (2)
BIGFOIL.COM POLAR EXPORT
NACA65A210
NACA65A210 |  |  |  | Cl Max: | 1.0865 | at alpha= | 10 | deg
XFOIL ncrit=9 |  |  |  | L/D Max: | 87.9793 | at alpha= | 3 | deg
Re: | 750000 |  |  | Cd Min: | 0.17255 | at alpha= | 15 | deg
Mach: | 0 |  |  | Cl=0 at alpha= | -1.712 | deg
|  |  |  | @ Cl=0.1, Cd= | 0.0053384
|  |  |  | @ Cl=0.4, Cd= | 0.0052875
|  |  |  | @ Cl=0.6, Cd= | 0.0092176
alpha (deg) | Cl | Cd | Cm | Cl/Cd
-7.5 | -0.5943 | 0.02011 | -0.05 | -29.5525
-7 | -0.5345 | 0.01839 | -0.0522 | -29.0647
-6.5 | -0.4731 | 0.01527 | -0.0542 | -30.9823
-6 | -0.4055 | 0.0132 | -0.0575 | -30.7197
-5.5 | -0.3529 | 0.01134 | -0.0575 | -31.1199
-5 | -0.2978 | 0.01051 | -0.0578 | -28.3349
-4.5 | -0.2483 | 0.00955 | -0.0568 | -26
-4 | -0.1956 | 0.00908 | -0.0564 | -21.5419
-3.5 | -0.1461 | 0.00865 | -0.0552 | -16.8902
-3 | -0.0972 | 0.00823 | -0.0538 | -11.8104
-2.5 | -0.0583 | 0.00702 | -0.0509 | -8.3048
-2 | -0.0273 | 0.00567 | -0.0462 | -4.8148
-1.5 | 0.0201 | 0.00547 | -0.0443 | 3.6746
-1 | 0.0688 | 0.00537 | -0.0426 | 12.8119
-0.5 | 0.1182 | 0.00532 | -0.0411 | 22.218
0 | 0.1688 | 0.00528 | -0.0398 | 31.9697
0.5 | 0.2203 | 0.00523 | -0.0388 | 42.1224
1 | 0.2713 | 0.00519 | -0.0377 | 52.2736
1.5 | 0.3226 | 0.00517 | -0.0366 | 62.3985
2 | 0.3744 | 0.00523 | -0.0356 | 71.587
2.5 | 0.4367 | 0.00537 | -0.0371 | 81.3222
3 | 0.5094 | 0.00579 | -0.0413 | 87.9793
3.5 | 0.5635 | 0.00832 | -0.0428 | 67.7284
4 | 0.6249 | 0.00983 | -0.0452 | 63.5707
4.5 | 0.6869 | 0.0105 | -0.0473 | 65.419
5 | 0.723 | 0.0111 | -0.0436 | 65.1351
5.5 | 0.7605 | 0.01186 | -0.0401 | 64.1231
6 | 0.8024 | 0.01247 | -0.0376 | 64.3464
6.5 | 0.8358 | 0.01388 | -0.0335 | 60.2161
7 | 0.8771 | 0.01476 | -0.031 | 59.4241
7.5 | 0.9149 | 0.01606 | -0.028 | 56.9676
8 | 0.9493 | 0.01842 | -0.0246 | 51.5364
8.5 | 0.9891 | 0.02032 | -0.0221 | 48.6762
9 | 1.0268 | 0.02271 | -0.0196 | 45.2136
9.5 | 1.0586 | 0.02629 | -0.0163 | 40.2663
10 | 1.0865 | 0.02843 | -0.013 | 38.2167
10.5 | 1.0648 | 0.03767 | -0.0036 | 28.2665
11.5 | 1.004 | 0.05157 | 0.0101 | 19.4687
12 | 0.7756 | 0.1064 | -0.011 | 7.2895
12.5 | 0.7669 | 0.12336 | -0.0209 | 6.2168
13 | 0.7595 | 0.13538 | -0.0265 | 5.6101
13.5 | 0.7574 | 0.14612 | -0.0313 | 5.1834
14 | 0.7698 | 0.15056 | -0.033 | 5.1129
14.5 | 0.7716 | 0.16101 | -0.0377 | 4.7922
15 | 0.768 | 0.17255 | -0.0421 | 4.4509

## 35. Re 750k Mach 0.10 (1)
BIGFOIL.COM POLAR EXPORT
NACA65A210
NACA65A210 |  |  |  | Cl Max: | 0.92 | at alpha= | 7 | deg
JavaFoil+Calcfoil stall+Eppler ext transition |  |  |  | L/D Max: | 72.589 | at alpha= | 7 | deg
Re: | 750000 |  |  | Cd Min: | 0.00569 | at alpha= | -1 | deg
Mach: | 0.1 |  |  | Cl=0 at alpha= | -1.6102 | deg
|  |  |  | @ Cl=0.1, Cd= | 0.0057087
|  |  |  | @ Cl=0.4, Cd= | 0.0059625
|  |  |  | @ Cl=0.6, Cd= | 0.01023
alpha (deg) | Cl | Cd | Cm | Cl/Cd
-15.5 | -0.406 | 0.14682 | -0.008 | -2.764
-15 | -0.431 | 0.13491 | -0.008 | -3.197
-14.5 | -0.456 | 0.12962 | -0.008 | -3.518
-14 | -0.476 | 0.12234 | -0.008 | -3.888
-13.5 | -0.494 | 0.11221 | -0.008 | -4.406
-13 | -0.512 | 0.10582 | -0.008 | -4.836
-12.5 | -0.527 | 0.09934 | -0.008 | -5.308
-12 | -0.541 | 0.09395 | -0.009 | -5.754
-11.5 | -0.551 | 0.08889 | -0.009 | -6.198
-11 | -0.558 | 0.07999 | -0.009 | -6.978
-10.5 | -0.561 | 0.07678 | -0.009 | -7.312
-10 | -0.561 | 0.07132 | -0.01 | -7.864
-9.5 | -0.556 | 0.06558 | -0.01 | -8.475
-9 | -0.546 | 0.06022 | -0.011 | -9.065
-8.5 | -0.531 | 0.05667 | -0.011 | -9.376
-8 | -0.512 | 0.05306 | -0.012 | -9.648
-7.5 | -0.488 | 0.04873 | -0.013 | -10.023
-7 | -0.46 | 0.04534 | -0.014 | -10.157
-6.5 | -0.428 | 0.04266 | -0.013 | -10.023
-6 | -0.393 | 0.03964 | -0.015 | -9.917
-5.5 | -0.356 | 0.03632 | -0.018 | -9.806
-5 | -0.388 | 0.00941 | -0.033 | -41.301
-4.5 | -0.335 | 0.00915 | -0.034 | -36.598
-4 | -0.279 | 0.00891 | -0.035 | -31.306
-3.5 | -0.222 | 0.00864 | -0.035 | -25.643
-3 | -0.164 | 0.00842 | -0.036 | -19.422
-2.5 | -0.105 | 0.00823 | -0.037 | -12.759
-2 | -0.046 | 0.00811 | -0.037 | -5.677
-1.5 | 0.013 | 0.00798 | -0.038 | 1.648
-1 | 0.072 | 0.00569 | -0.039 | 12.734
-0.5 | 0.132 | 0.00573 | -0.04 | 23.002
0 | 0.191 | 0.00579 | -0.04 | 32.997
0.5 | 0.251 | 0.00583 | -0.041 | 42.985
1 | 0.31 | 0.00589 | -0.042 | 52.591
1.5 | 0.368 | 0.00593 | -0.042 | 62.113
2 | 0.427 | 0.00599 | -0.043 | 71.279
2.5 | 0.486 | 0.00958 | -0.044 | 50.699
3 | 0.543 | 0.00988 | -0.044 | 54.974
3.5 | 0.6 | 0.01023 | -0.045 | 58.662
4 | 0.655 | 0.0106 | -0.046 | 61.789
4.5 | 0.708 | 0.01106 | -0.046 | 64.025
5 | 0.758 | 0.01154 | -0.047 | 65.683
5.5 | 0.805 | 0.01202 | -0.048 | 67.017
6 | 0.849 | 0.01243 | -0.049 | 68.262
6.5 | 0.887 | 0.01305 | -0.049 | 68.023
7 | 0.92 | 0.01267 | -0.05 | 72.589
7.5 | 0.764 | 0.04801 | -0.024 | 15.922
8 | 0.78 | 0.05125 | -0.021 | 15.219
8.5 | 0.792 | 0.05565 | -0.02 | 14.241
9 | 0.8 | 0.05951 | -0.019 | 13.439
9.5 | 0.802 | 0.0644 | -0.018 | 12.459
10 | 0.8 | 0.06917 | -0.018 | 11.565
10.5 | 0.786 | 0.07527 | -0.018 | 10.445
11 | 0.765 | 0.0805 | -0.019 | 9.508
11.5 | 0.74 | 0.08835 | -0.019 | 8.375
12 | 0.711 | 0.09125 | -0.02 | 7.79

## 36. Re 750k Mach 0.10 (2)
BIGFOIL.COM POLAR EXPORT
NACA65A210
NACA65A210 |  |  |  | Cl Max: | 1.0785 | at alpha= | 10 | deg
XFOIL ncrit=9 |  |  |  | L/D Max: | 87.7663 | at alpha= | 3 | deg
Re: | 750000 |  |  | Cd Min: | 0.24262 | at alpha= | -20 | deg
Mach: | 0.1 |  |  | Cl=0 at alpha= | -1.7126 | deg
|  |  |  | @ Cl=0.1, Cd= | 0.005355
|  |  |  | @ Cl=0.4, Cd= | 0.0052987
|  |  |  | @ Cl=0.6, Cd= | 0.0092568
alpha (deg) | Cl | Cd | Cm | Cl/Cd
-20 | -0.7183 | 0.24262 | 0.0395 | -2.9606
-19.5 | -0.7023 | 0.23642 | 0.0358 | -2.9706
-19 | -0.6863 | 0.23019 | 0.0319 | -2.9815
-18.5 | -0.6704 | 0.22351 | 0.0281 | -2.9994
-18 | -0.6547 | 0.21663 | 0.0243 | -3.0222
-17.5 | -0.6392 | 0.20887 | 0.0193 | -3.0603
-17 | -0.6256 | 0.20155 | 0.0152 | -3.1039
-16.5 | -0.6125 | 0.19398 | 0.0112 | -3.1575
-16 | -0.6007 | 0.18542 | 0.0083 | -3.2397
-15.5 | -0.5868 | 0.17885 | 0.0056 | -3.281
-15 | -0.5743 | 0.1719 | 0.0025 | -3.3409
-14.5 | -0.562 | 0.16508 | -0.0004 | -3.4044
-14 | -0.5515 | 0.15711 | -0.0041 | -3.5103
-13.5 | -0.5454 | 0.14822 | -0.0091 | -3.6797
-13 | -0.5359 | 0.14093 | -0.0117 | -3.8026
-12.5 | -0.5305 | 0.13153 | -0.0159 | -4.0333
-12 | -0.5309 | 0.12264 | -0.0182 | -4.3289
-11.5 | -0.5258 | 0.11482 | -0.0213 | -4.5793
-11 | -0.5183 | 0.10807 | -0.0241 | -4.796
-10.5 | -0.5198 | 0.09871 | -0.0284 | -5.2659
-10 | -0.5189 | 0.08769 | -0.036 | -5.9174
-8 | -0.5815 | 0.04605 | -0.0522 | -12.6276
-7.5 | -0.5725 | 0.031 | -0.0542 | -18.4677
-7 | -0.5352 | 0.01925 | -0.0533 | -27.8026
-6.5 | -0.4745 | 0.01563 | -0.0551 | -30.3583
-6 | -0.4063 | 0.01338 | -0.0583 | -30.3662
-5.5 | -0.3536 | 0.01144 | -0.0583 | -30.9091
-5 | -0.2988 | 0.01059 | -0.0584 | -28.2153
-4.5 | -0.2495 | 0.0096 | -0.0572 | -25.9896
-4 | -0.1959 | 0.00921 | -0.0569 | -21.2704
-3.5 | -0.1459 | 0.00872 | -0.0558 | -16.7317
-3 | -0.0973 | 0.00826 | -0.0543 | -11.7797
-2.5 | -0.0572 | 0.00713 | -0.0514 | -8.0224
-2 | -0.0273 | 0.00568 | -0.0465 | -4.8063
-1.5 | 0.0202 | 0.00549 | -0.0445 | 3.6794
-1 | 0.069 | 0.00538 | -0.0428 | 12.8253
-0.5 | 0.1186 | 0.00534 | -0.0412 | 22.2097
0 | 0.1694 | 0.0053 | -0.04 | 31.9623
0.5 | 0.2213 | 0.00524 | -0.039 | 42.2328
1 | 0.2726 | 0.00522 | -0.0379 | 52.2222
1.5 | 0.3241 | 0.00519 | -0.0368 | 62.447
2 | 0.376 | 0.00524 | -0.0357 | 71.7557
2.5 | 0.4373 | 0.00539 | -0.0369 | 81.1317
3 | 0.5108 | 0.00582 | -0.0411 | 87.7663
3.5 | 0.5642 | 0.00846 | -0.0425 | 66.6903
4 | 0.6271 | 0.00986 | -0.0451 | 63.6004
4.5 | 0.6895 | 0.01054 | -0.0471 | 65.4175
5 | 0.7258 | 0.01114 | -0.0433 | 65.1526
5.5 | 0.7635 | 0.01191 | -0.0398 | 64.1058
6 | 0.8049 | 0.01257 | -0.0371 | 64.0334
6.5 | 0.8384 | 0.01402 | -0.0329 | 59.8003
7 | 0.8795 | 0.01495 | -0.0302 | 58.8294
7.5 | 0.9156 | 0.01656 | -0.0269 | 55.2899
8 | 0.9522 | 0.01886 | -0.0237 | 50.4878
8.5 | 0.9919 | 0.02101 | -0.0211 | 47.2109
9 | 1.0286 | 0.02375 | -0.0183 | 43.3095
9.5 | 1.056 | 0.02804 | -0.0143 | 37.6605
10 | 1.0785 | 0.03062 | -0.0103 | 35.2221
11 | 0.98 | 0.05376 | 0.0101 | 18.2292
11.5 | 0.9618 | 0.05875 | 0.0119 | 16.3711
12 | 0.7289 | 0.07391 | 0.0137 | 9.862
12.5 | 0.7624 | 0.12512 | -0.0218 | 6.0934
13 | 0.7565 | 0.13681 | -0.0272 | 5.5296
13.5 | 0.7553 | 0.14739 | -0.032 | 5.1245
14 | 0.7674 | 0.15218 | -0.0338 | 5.0427
14.5 | 0.7703 | 0.16238 | -0.0383 | 4.7438
15 | 0.7682 | 0.17342 | -0.0426 | 4.4297

## 37. Re 750k Mach 0.25 (1)
BIGFOIL.COM POLAR EXPORT
NACA65A210
NACA65A210 |  |  |  | Cl Max: | 0.894 | at alpha= | 6.5 | deg
JavaFoil+Calcfoil stall+Eppler ext transition |  |  |  | L/D Max: | 72.284 | at alpha= | 2 | deg
Re: | 750000 |  |  | Cd Min: | 0.00576 | at alpha= | -1 | deg
Mach: | 0.25 |  |  | Cl=0 at alpha= | -1.6147 | deg
|  |  |  | @ Cl=0.1, Cd= | 0.0057685
|  |  |  | @ Cl=0.4, Cd= | 0.006018
|  |  |  | @ Cl=0.6, Cd= | 0.0929
alpha (deg) | Cl | Cd | Cm | Cl/Cd
-14 | -0.071 | 0.11631 | -0.009 | -0.607
-13.5 | -0.181 | 0.11101 | -0.01 | -1.63
-13 | -0.245 | 0.11925 | -0.009 | -2.056
-12.5 | -0.299 | 0.11203 | -0.01 | -2.672
-12 | -0.347 | 0.10393 | -0.01 | -3.343
-11.5 | -0.39 | 0.12631 | -0.009 | -3.088
-11 | -0.427 | 0.08582 | -0.01 | -4.975
-10.5 | -0.457 | 0.08232 | -0.01 | -5.557
-10 | -0.481 | 0.07548 | -0.01 | -6.369
-9.5 | -0.496 | 0.07005 | -0.01 | -7.088
-9 | -0.504 | 0.06458 | -0.011 | -7.808
-8.5 | -0.504 | 0.05986 | -0.011 | -8.418
-8 | -0.496 | 0.05455 | -0.012 | -9.092
-7.5 | -0.481 | 0.05036 | -0.012 | -9.543
-7 | -0.459 | 0.04641 | -0.013 | -9.882
-6.5 | -0.431 | 0.04336 | -0.014 | -9.932
-6 | -0.398 | 0.04057 | -0.015 | -9.799
-5.5 | -0.361 | 0.03781 | -0.016 | -9.544
-5 | -0.397 | 0.00955 | -0.034 | -41.581
-4.5 | -0.343 | 0.00925 | -0.035 | -37.053
-4 | -0.286 | 0.009 | -0.036 | -31.778
-3.5 | -0.227 | 0.00877 | -0.036 | -25.911
-3 | -0.168 | 0.00858 | -0.037 | -19.576
-2.5 | -0.108 | 0.00833 | -0.038 | -12.939
-2 | -0.047 | 0.00816 | -0.038 | -5.794
-1.5 | 0.014 | 0.00803 | -0.039 | 1.681
-1 | 0.074 | 0.00576 | -0.04 | 12.932
-0.5 | 0.135 | 0.00578 | -0.041 | 23.431
0 | 0.196 | 0.00584 | -0.041 | 33.633
0.5 | 0.257 | 0.00591 | -0.042 | 43.587
1 | 0.318 | 0.00594 | -0.043 | 53.519
1.5 | 0.379 | 0.00599 | -0.043 | 63.206
2 | 0.439 | 0.00607 | -0.044 | 72.284
2.5 | 0.499 | 0.00976 | -0.045 | 51.092
3 | 0.558 | 0.01008 | -0.046 | 55.357
3.5 | 0.616 | 0.01041 | -0.046 | 59.174
4 | 0.672 | 0.01087 | -0.047 | 61.835
4.5 | 0.725 | 0.01134 | -0.048 | 63.956
5 | 0.775 | 0.01187 | -0.048 | 65.315
5.5 | 0.821 | 0.01245 | -0.049 | 65.939
6 | 0.862 | 0.01297 | -0.05 | 66.405
6.5 | 0.894 | 0.01259 | -0.05 | 71
7 | 0.745 | 0.04437 | -0.027 | 16.798
7.5 | 0.755 | 0.04943 | -0.021 | 15.278
8 | 0.762 | 0.05304 | -0.019 | 14.363
8.5 | 0.761 | 0.05826 | -0.018 | 13.057
9 | 0.751 | 0.06265 | -0.018 | 11.994
9.5 | 0.733 | 0.06966 | -0.018 | 10.528
10 | 0.707 | 0.07296 | -0.02 | 9.689
10.5 | 0.661 | 0.07826 | -0.02 | 8.453
11 | 0.604 | 0.08405 | -0.021 | 7.185
11.5 | 0.538 | 0.0929 | -0.022 | 5.791

## 38. Re 750k Mach 0.25 (2)
BIGFOIL.COM POLAR EXPORT
NACA65A210
NACA65A210 |  |  |  | Cl Max: | 0.9948 | at alpha= | 8.5 | deg
XFOIL ncrit=9 |  |  |  | L/D Max: | 86.4489 | at alpha= | 3 | deg
Re: | 750000 |  |  | Cd Min: | 0.09617 | at alpha= | 11.5 | deg
Mach: | 0.25 |  |  | Cl=0 at alpha= | -99 | deg
|  |  |  | @ Cl=0.1, Cd= | 0.00537
|  |  |  | @ Cl=0.4, Cd= | 0.0053732
|  |  |  | @ Cl=0.6, Cd= | 0.0087712
alpha (deg) | Cl | Cd | Cm | Cl/Cd
0 | 0.1744 | 0.00537 | -0.0411 | 32.4767
0.5 | 0.2273 | 0.00535 | -0.0399 | 42.486
1 | 0.2798 | 0.0053 | -0.0387 | 52.7925
2 | 0.3839 | 0.00533 | -0.0358 | 72.0263
2.5 | 0.4436 | 0.00549 | -0.0362 | 80.8015
3 | 0.5161 | 0.00597 | -0.0397 | 86.4489
4 | 0.6389 | 0.01007 | -0.0442 | 63.4459
4.5 | 0.7026 | 0.01079 | -0.0459 | 65.1158
5 | 0.7396 | 0.01144 | -0.0417 | 64.6503
5.5 | 0.7774 | 0.01232 | -0.0376 | 63.1006
6 | 0.8149 | 0.01343 | -0.0335 | 60.6776
6.5 | 0.8503 | 0.01495 | -0.0291 | 56.8763
7 | 0.891 | 0.01623 | -0.0257 | 54.8983
7.5 | 0.926 | 0.01939 | -0.0217 | 47.7566
8 | 0.9667 | 0.02234 | -0.0185 | 43.2722
8.5 | 0.9948 | 0.02764 | -0.0137 | 35.9913
9 | 0.9909 | 0.03685 | -0.0055 | 26.8901
9.5 | 0.9589 | 0.04641 | 0.0043 | 20.6615
10 | 0.9274 | 0.05361 | 0.011 | 17.299
10.5 | 0.8855 | 0.06277 | 0.0129 | 14.1071
11 | 0.8395 | 0.07506 | 0.0081 | 11.1844
11.5 | 0.7946 | 0.09617 | -0.0073 | 8.2625

## 39. Re 750k Mach 0.50 (1)
BIGFOIL.COM POLAR EXPORT
NACA65A210
NACA65A210 |  |  |  | Cl Max: | 1.146 | at alpha= | 20 | deg
JavaFoil+Calcfoil stall+Eppler ext transition |  |  |  | L/D Max: | 67.093 | at alpha= | 1.5 | deg
Re: | 750000 |  |  | Cd Min: | 0.00598 | at alpha= | -1 | deg
Mach: | 0.5 |  |  | Cl=0 at alpha= | -1.6103 | deg
|  |  |  | @ Cl=0.1, Cd= | 0.005995
|  |  |  | @ Cl=0.4, Cd= | 0.0062829
|  |  |  | @ Cl=0.6, Cd= | 0.010824
alpha (deg) | Cl | Cd | Cm | Cl/Cd
-20 | -0.985 | 0.20505 | -0.009 | -4.806
-19.5 | -0.959 | 0.19823 | -0.009 | -4.84
-19 | -0.933 | 0.1946 | -0.009 | -4.796
-18.5 | -0.908 | 0.18597 | -0.01 | -4.881
-18 | -0.882 | 0.18125 | -0.01 | -4.865
-17.5 | -0.856 | 0.17842 | -0.01 | -4.796
-17 | -0.828 | 0.17143 | -0.01 | -4.83
-16.5 | -0.801 | 0.16664 | -0.01 | -4.808
-16 | -0.775 | 0.15998 | -0.011 | -4.845
-15.5 | -0.749 | 0.15376 | -0.011 | -4.869
-15 | -0.722 | 0.14975 | -0.011 | -4.824
-14.5 | -0.696 | 0.14853 | -0.012 | -4.686
-14 | -0.67 | 0.14465 | -0.012 | -4.629
-13.5 | -0.642 | 0.13242 | -0.012 | -4.846
-13 | -0.615 | 0.12641 | -0.012 | -4.866
-12.5 | -0.588 | 0.12854 | -0.012 | -4.578
-12 | -0.562 | 0.11914 | -0.013 | -4.716
-11.5 | -0.535 | 0.1146 | -0.013 | -4.67
-11 | -0.508 | 0.11341 | -0.013 | -4.48
-10.5 | -0.481 | 0.10459 | -0.013 | -4.595
-10 | -0.454 | 0.09852 | -0.013 | -4.607
-9.5 | -0.427 | 0.0958 | -0.014 | -4.457
-9 | -0.4 | 0.09316 | -0.014 | -4.295
-8.5 | -0.373 | 0.08847 | -0.013 | -4.212
-8 | -0.346 | 0.08381 | -0.013 | -4.126
-7.5 | -0.319 | 0.07938 | -0.014 | -4.017
-7 | -0.292 | 0.07926 | -0.014 | -3.683
-6.5 | -0.265 | 0.06118 | -0.014 | -4.327
-6 | -0.294 | 0.04962 | -0.013 | -5.918
-5.5 | -0.36 | 0.0423 | -0.015 | -8.499
-5 | -0.338 | 0.03837 | -0.015 | -8.816
-4.5 | -0.3 | 0.03557 | -0.017 | -8.443
-4 | -0.315 | 0.0096 | -0.04 | -32.839
-3.5 | -0.252 | 0.00932 | -0.041 | -27.039
-3 | -0.187 | 0.00898 | -0.041 | -20.804
-2.5 | -0.12 | 0.00868 | -0.042 | -13.855
-2 | -0.053 | 0.00848 | -0.043 | -6.225
-1.5 | 0.015 | 0.00833 | -0.044 | 1.813
-1 | 0.083 | 0.00598 | -0.045 | 13.911
-0.5 | 0.151 | 0.00604 | -0.045 | 25.072
0 | 0.22 | 0.0061 | -0.046 | 36.036
0.5 | 0.288 | 0.00615 | -0.047 | 46.764
1 | 0.355 | 0.00623 | -0.048 | 57.101
1.5 | 0.423 | 0.00631 | -0.049 | 67.093
2 | 0.49 | 0.01012 | -0.049 | 48.451
2.5 | 0.557 | 0.0105 | -0.05 | 53.002
3 | 0.622 | 0.01099 | -0.051 | 56.594
3.5 | 0.685 | 0.01153 | -0.052 | 59.405
4 | 0.743 | 0.01225 | -0.053 | 60.651
4.5 | 0.793 | 0.01301 | -0.053 | 60.969
5 | 0.826 | 0.01355 | -0.054 | 60.973
5.5 | 0.675 | 0.0407 | -0.024 | 16.584
6 | 0.622 | 0.04814 | -0.019 | 12.917
6.5 | 0.437 | 0.04952 | -0.022 | 8.829
7 | 0.464 | 0.06351 | -0.021 | 7.301
7.5 | 0.491 | 0.08372 | -0.023 | 5.86
8 | 0.517 | 0.08139 | -0.024 | 6.355
8.5 | 0.544 | 0.08407 | -0.024 | 6.467
9 | 0.571 | 0.09656 | -0.026 | 5.913
9.5 | 0.597 | 0.09919 | -0.027 | 6.022
10 | 0.624 | 0.10468 | -0.027 | 5.957
10.5 | 0.65 | 0.10826 | -0.027 | 6.003
11 | 0.678 | 0.11205 | -0.03 | 6.047
11.5 | 0.704 | 0.11534 | -0.03 | 6.101
12 | 0.73 | 0.1188 | -0.031 | 6.143
12.5 | 0.756 | 0.12246 | -0.031 | 6.172
13 | 0.783 | 0.13324 | -0.032 | 5.874
13.5 | 0.81 | 0.13913 | -0.034 | 5.819
14 | 0.835 | 0.14288 | -0.034 | 5.847
14.5 | 0.861 | 0.14136 | -0.034 | 6.093
15 | 0.887 | 0.15209 | -0.035 | 5.831
15.5 | 0.913 | 0.15988 | -0.035 | 5.709
16 | 0.941 | 0.16692 | -0.038 | 5.638
16.5 | 0.966 | 0.16489 | -0.038 | 5.86
17 | 0.992 | 0.17089 | -0.038 | 5.803
17.5 | 1.017 | 0.17806 | -0.039 | 5.712
18 | 1.042 | 0.18111 | -0.039 | 5.756
18.5 | 1.069 | 0.18826 | -0.041 | 5.68
19 | 1.096 | 0.19432 | -0.042 | 5.639
19.5 | 1.121 | 0.19829 | -0.042 | 5.653
20 | 1.146 | 0.20764 | -0.043 | 5.518

## 40. Re 750k Mach 0.50 (2)
BIGFOIL.COM POLAR EXPORT
NACA65A210
NACA65A210 |  |  |  | Cl Max: | 0.9953 | at alpha= | 20 | deg
XFOIL ncrit=9 |  |  |  | L/D Max: | 80.253 | at alpha= | 2.5 | deg
Re: | 750000 |  |  | Cd Min: | 0.28713 | at alpha= | 20 | deg
Mach: | 0.5 |  |  | Cl=0 at alpha= | -1.8653 | deg
|  |  |  | @ Cl=0.1, Cd= | 0.0057336
|  |  |  | @ Cl=0.4, Cd= | 0.0057572
|  |  |  | @ Cl=0.6, Cd= | 0.010092
alpha (deg) | Cl | Cd | Cm | Cl/Cd
-13 | -0.5217 | 0.15336 | -0.0142 | -3.4018
-12.5 | -0.5063 | 0.14574 | -0.0153 | -3.474
-12 | -0.4943 | 0.13761 | -0.0202 | -3.592
-11.5 | -0.4846 | 0.12912 | -0.0244 | -3.7531
-11 | -0.4745 | 0.12074 | -0.0281 | -3.9299
-10.5 | -0.4717 | 0.11132 | -0.0311 | -4.2373
-10 | -0.463 | 0.10403 | -0.033 | -4.4506
-9.5 | -0.456 | 0.09655 | -0.0358 | -4.7229
-9 | -0.4522 | 0.08869 | -0.0391 | -5.0987
-8.5 | -0.4493 | 0.07937 | -0.0453 | -5.6608
-8 | -0.4544 | 0.07017 | -0.0501 | -6.4757
-6.5 | -0.4535 | 0.03455 | -0.0797 | -13.1259
-6 | -0.4146 | 0.02534 | -0.0827 | -16.3615
-5 | -0.3217 | 0.0148 | -0.0778 | -21.7365
-4.5 | -0.2664 | 0.01216 | -0.0748 | -21.9079
-4 | -0.2167 | 0.0105 | -0.0707 | -20.6381
-3.5 | -0.1622 | 0.00973 | -0.0677 | -16.6701
-3 | -0.1082 | 0.00904 | -0.0648 | -11.969
-2.5 | -0.053 | 0.00849 | -0.0623 | -6.2426
-2 | -0.0083 | 0.00736 | -0.0583 | -1.1277
-1.5 | 0.0225 | 0.0059 | -0.0516 | 3.8136
-1 | 0.0767 | 0.00575 | -0.0488 | 13.3391
-0.5 | 0.1337 | 0.00571 | -0.0467 | 23.4151
0 | 0.1927 | 0.0057 | -0.0451 | 33.807
0.5 | 0.2521 | 0.00571 | -0.0437 | 44.1506
1 | 0.3109 | 0.00571 | -0.0421 | 54.4483
1.5 | 0.3684 | 0.00574 | -0.0401 | 64.1812
2 | 0.4235 | 0.00577 | -0.0374 | 73.3969
2.5 | 0.4759 | 0.00593 | -0.034 | 80.253
3 | 0.5233 | 0.0071 | -0.0304 | 73.7042
3.5 | 0.5982 | 0.01007 | -0.0348 | 59.4042
4 | 0.6852 | 0.01114 | -0.039 | 61.5081
4.5 | 0.7388 | 0.01227 | -0.0361 | 60.2119
5 | 0.7695 | 0.01371 | -0.0284 | 56.1269
5.5 | 0.8075 | 0.01522 | -0.0219 | 53.0552
6 | 0.8484 | 0.01857 | -0.0161 | 45.6866
6.5 | 0.893 | 0.02393 | -0.0112 | 37.3172
7 | 0.9076 | 0.03001 | -0.0033 | 30.2433
7.5 | 0.898 | 0.03572 | 0.0063 | 25.14
8 | 0.8752 | 0.04152 | 0.0138 | 21.079
8.5 | 0.8452 | 0.04896 | 0.0171 | 17.2631
9 | 0.8142 | 0.05846 | 0.0153 | 13.9275
9.5 | 0.7801 | 0.0723 | 0.0076 | 10.7898
10 | 0.7582 | 0.08898 | -0.0045 | 8.521
10.5 | 0.7477 | 0.10148 | -0.0116 | 7.368
11 | 0.7332 | 0.11577 | -0.0187 | 6.3332
11.5 | 0.7275 | 0.12807 | -0.0244 | 5.6805
12 | 0.7328 | 0.13765 | -0.0281 | 5.3236
12.5 | 0.7399 | 0.14733 | -0.0322 | 5.0221
13 | 0.7445 | 0.15745 | -0.0359 | 4.7285
13.5 | 0.7565 | 0.16734 | -0.0405 | 4.5207
14 | 0.7686 | 0.17862 | -0.0482 | 4.303
14.5 | 0.7837 | 0.18788 | -0.0529 | 4.1713
15 | 0.8003 | 0.1966 | -0.0574 | 4.0707
15.5 | 0.8182 | 0.20472 | -0.0613 | 3.9967
16 | 0.8364 | 0.21389 | -0.0643 | 3.9104
16.5 | 0.8542 | 0.22326 | -0.0698 | 3.826
17 | 0.8719 | 0.23287 | -0.0763 | 3.7441
17.5 | 0.8928 | 0.24237 | -0.0822 | 3.6836
18 | 0.913 | 0.25085 | -0.0872 | 3.6396
18.5 | 0.9333 | 0.25903 | -0.0919 | 3.6031
19 | 0.9537 | 0.26801 | -0.0955 | 3.5584
19.5 | 0.9736 | 0.27731 | -0.1018 | 3.5109
20 | 0.9953 | 0.28713 | -0.1086 | 3.4664

## 41. Re 1M Mach 0.00 (1)
BIGFOIL.COM POLAR EXPORT
NACA65A210
NACA65A210 |  |  |  | Cl Max: | 0.947 | at alpha= | 7.5 | deg
JavaFoil+Calcfoil stall+Eppler ext transition |  |  |  | L/D Max: | 76.035 | at alpha= | 7.5 | deg
Re: | 1000000 |  |  | Cd Min: | 0.00539 | at alpha= | -1 | deg
Mach: | 0 |  |  | Cl=0 at alpha= | -1.6102 | deg
|  |  |  | @ Cl=0.1, Cd= | 0.005409
|  |  |  | @ Cl=0.4, Cd= | 0.0056228
|  |  |  | @ Cl=0.6, Cd= | 0.0096807
alpha (deg) | Cl | Cd | Cm | Cl/Cd
-15.5 | -0.449 | 0.13609 | -0.008 | -3.302
-15 | -0.472 | 0.13112 | -0.008 | -3.6
-14.5 | -0.494 | 0.12065 | -0.008 | -4.092
-14 | -0.51 | 0.11397 | -0.008 | -4.477
-13.5 | -0.526 | 0.10816 | -0.008 | -4.861
-13 | -0.54 | 0.09937 | -0.009 | -5.433
-12.5 | -0.552 | 0.09498 | -0.009 | -5.812
-12 | -0.562 | 0.09041 | -0.009 | -6.215
-11.5 | -0.569 | 0.08505 | -0.009 | -6.691
-11 | -0.573 | 0.07724 | -0.009 | -7.418
-10.5 | -0.574 | 0.07338 | -0.01 | -7.815
-10 | -0.57 | 0.06869 | -0.01 | -8.301
-9.5 | -0.563 | 0.06277 | -0.011 | -8.964
-9 | -0.551 | 0.05826 | -0.011 | -9.455
-8.5 | -0.534 | 0.0547 | -0.012 | -9.77
-8 | -0.514 | 0.0514 | -0.013 | -10
-7.5 | -0.49 | 0.04724 | -0.014 | -10.369
-7 | -0.462 | 0.04355 | -0.015 | -10.605
-6.5 | -0.429 | 0.04092 | -0.016 | -10.481
-6 | -0.487 | 0.00945 | -0.032 | -51.481
-5.5 | -0.438 | 0.00914 | -0.032 | -47.936
-5 | -0.387 | 0.00893 | -0.033 | -43.305
-4.5 | -0.333 | 0.00865 | -0.034 | -38.532
-4 | -0.277 | 0.00841 | -0.034 | -33.006
-3.5 | -0.22 | 0.00822 | -0.035 | -26.812
-3 | -0.163 | 0.00801 | -0.036 | -20.324
-2.5 | -0.104 | 0.00782 | -0.036 | -13.356
-2 | -0.046 | 0.00768 | -0.037 | -5.967
-1.5 | 0.013 | 0.0076 | -0.038 | 1.722
-1 | 0.072 | 0.00539 | -0.039 | 13.372
-0.5 | 0.131 | 0.00543 | -0.039 | 24.149
0 | 0.19 | 0.00546 | -0.04 | 34.821
0.5 | 0.249 | 0.0055 | -0.041 | 45.295
1 | 0.308 | 0.00555 | -0.041 | 55.491
1.5 | 0.367 | 0.0056 | -0.042 | 65.525
2 | 0.425 | 0.00564 | -0.043 | 75.374
2.5 | 0.483 | 0.0091 | -0.043 | 53.113
3 | 0.541 | 0.00937 | -0.044 | 57.687
3.5 | 0.597 | 0.00966 | -0.045 | 61.798
4 | 0.652 | 0.01004 | -0.046 | 64.959
4.5 | 0.705 | 0.01044 | -0.046 | 67.505
5 | 0.755 | 0.01087 | -0.047 | 69.47
5.5 | 0.802 | 0.01133 | -0.048 | 70.826
6 | 0.846 | 0.01197 | -0.048 | 70.684
6.5 | 0.885 | 0.01216 | -0.049 | 72.811
7 | 0.92 | 0.01279 | -0.05 | 71.959
7.5 | 0.947 | 0.01246 | -0.05 | 76.035
8 | 0.785 | 0.04968 | -0.025 | 15.797
8.5 | 0.797 | 0.0543 | -0.023 | 14.68
9 | 0.806 | 0.05763 | -0.021 | 13.983
9.5 | 0.811 | 0.06264 | -0.021 | 12.947
10 | 0.811 | 0.06665 | -0.019 | 12.163
10.5 | 0.8 | 0.07158 | -0.019 | 11.184
11 | 0.784 | 0.07625 | -0.019 | 10.28
11.5 | 0.763 | 0.08097 | -0.021 | 9.424
12 | 0.738 | 0.08783 | -0.021 | 8.406
12.5 | 0.711 | 0.09267 | -0.022 | 7.669

## 42. Re 1M Mach 0.00 (2)
BIGFOIL.COM POLAR EXPORT
NACA65A210
NACA65A210 |  |  |  | Cl Max: | 1.1517 | at alpha= | 11.5 | deg
XFOIL ncrit=9 |  |  |  | L/D Max: | 88.7109 | at alpha= | 3 | deg
Re: | 1000000 |  |  | Cd Min: | 0.19907 | at alpha= | 16.5 | deg
Mach: | 0 |  |  | Cl=0 at alpha= | -1.7484 | deg
|  |  |  | @ Cl=0.1, Cd= | 0.0048096
|  |  |  | @ Cl=0.4, Cd= | 0.0049286
|  |  |  | @ Cl=0.6, Cd= | 0.0088919
alpha (deg) | Cl | Cd | Cm | Cl/Cd
-11 | -0.5257 | 0.10422 | -0.0256 | -5.0441
-10.5 | -0.5302 | 0.09362 | -0.0306 | -5.6633
-10 | -0.5376 | 0.08188 | -0.0376 | -6.5657
-8.5 | -0.6267 | 0.04455 | -0.053 | -14.0673
-8 | -0.6371 | 0.0198 | -0.0514 | -32.1768
-7.5 | -0.5799 | 0.01669 | -0.0532 | -34.7454
-7 | -0.5173 | 0.01381 | -0.0559 | -37.4584
-6.5 | -0.4567 | 0.01203 | -0.0579 | -37.9634
-6 | -0.3953 | 0.01088 | -0.0599 | -36.3327
-5.5 | -0.3425 | 0.01035 | -0.0596 | -33.0918
-5 | -0.2979 | 0.00921 | -0.0576 | -32.3453
-4.5 | -0.2473 | 0.00878 | -0.0567 | -28.1663
-4 | -0.1976 | 0.0083 | -0.0556 | -23.8072
-3.5 | -0.147 | 0.00793 | -0.0547 | -18.5372
-3 | -0.0971 | 0.0076 | -0.0535 | -12.7763
-2.5 | -0.051 | 0.00702 | -0.0517 | -7.265
-2 | -0.0229 | 0.00531 | -0.0467 | -4.3126
-1.5 | 0.0226 | 0.00498 | -0.0446 | 4.5382
-1 | 0.0714 | 0.00485 | -0.043 | 14.7216
-0.5 | 0.1209 | 0.00478 | -0.0415 | 25.2929
0 | 0.1708 | 0.00475 | -0.0402 | 35.9579
0.5 | 0.2214 | 0.00474 | -0.039 | 46.7089
1 | 0.2715 | 0.00474 | -0.0377 | 57.2785
1.5 | 0.3201 | 0.00477 | -0.0361 | 67.1069
2 | 0.3679 | 0.00484 | -0.0343 | 76.0124
2.5 | 0.4186 | 0.00498 | -0.0332 | 84.0562
3 | 0.4817 | 0.00543 | -0.0352 | 88.7109
3.5 | 0.5444 | 0.00808 | -0.039 | 67.3762
4 | 0.6122 | 0.00907 | -0.0425 | 67.4972
4.5 | 0.6792 | 0.00961 | -0.0456 | 70.6764
5 | 0.7367 | 0.01017 | -0.0466 | 72.4385
5.5 | 0.7754 | 0.01073 | -0.0433 | 72.2647
6 | 0.813 | 0.01161 | -0.0399 | 70.0258
6.5 | 0.8556 | 0.01223 | -0.0375 | 69.9591
7 | 0.8911 | 0.01356 | -0.0339 | 65.7153
7.5 | 0.9317 | 0.01455 | -0.0313 | 64.0344
8 | 0.9718 | 0.01567 | -0.0288 | 62.0166
8.5 | 1.0105 | 0.01699 | -0.0262 | 59.4762
9 | 1.0399 | 0.02033 | -0.0223 | 51.151
9.5 | 1.076 | 0.02259 | -0.0195 | 47.6317
10 | 1.1109 | 0.02441 | -0.0168 | 45.51
10.5 | 1.1394 | 0.02695 | -0.0133 | 42.2783
11 | 1.1493 | 0.03106 | -0.0074 | 37.0026
11.5 | 1.1517 | 0.03475 | -0.0014 | 33.1424
12 | 0.9525 | 0.06544 | 0.0098 | 14.5553
12.5 | 0.8806 | 0.08524 | -0.0005 | 10.3308
13 | 0.8276 | 0.1131 | -0.0189 | 7.3174
13.5 | 0.7624 | 0.14264 | -0.0307 | 5.3449
14 | 0.7662 | 0.15502 | -0.0369 | 4.9426
14.5 | 0.7683 | 0.16543 | -0.0415 | 4.6443
15 | 0.7756 | 0.17385 | -0.0454 | 4.4613
15.5 | 0.7865 | 0.18074 | -0.0487 | 4.3516
16 | 0.7903 | 0.19038 | -0.0526 | 4.1512
16.5 | 0.8012 | 0.19907 | -0.0569 | 4.0247

## 43. Re 1M Mach 0.10 (1)
BIGFOIL.COM POLAR EXPORT
NACA65A210
NACA65A210 |  |  |  | Cl Max: | 0.921 | at alpha= | 7 | deg
JavaFoil+Calcfoil stall+Eppler ext transition |  |  |  | L/D Max: | 75.634 | at alpha= | 2 | deg
Re: | 1000000 |  |  | Cd Min: | 0.00539 | at alpha= | -1 | deg
Mach: | 0.1 |  |  | Cl=0 at alpha= | -1.6102 | deg
|  |  |  | @ Cl=0.1, Cd= | 0.0054133
|  |  |  | @ Cl=0.4, Cd= | 0.0056271
|  |  |  | @ Cl=0.6, Cd= | 0.00972
alpha (deg) | Cl | Cd | Cm | Cl/Cd
-15.5 | -0.406 | 0.14184 | -0.008 | -2.862
-15 | -0.432 | 0.13154 | -0.008 | -3.28
-14.5 | -0.456 | 0.12707 | -0.008 | -3.59
-14 | -0.476 | 0.11542 | -0.008 | -4.123
-13.5 | -0.495 | 0.10768 | -0.008 | -4.593
-13 | -0.512 | 0.10269 | -0.009 | -4.985
-12.5 | -0.527 | 0.0972 | -0.009 | -5.427
-12 | -0.541 | 0.09065 | -0.009 | -5.965
-11.5 | -0.551 | 0.08566 | -0.009 | -6.434
-11 | -0.558 | 0.07756 | -0.009 | -7.199
-10.5 | -0.562 | 0.07525 | -0.01 | -7.463
-10 | -0.561 | 0.06986 | -0.01 | -8.032
-9.5 | -0.556 | 0.06313 | -0.011 | -8.807
-9 | -0.546 | 0.05925 | -0.011 | -9.217
-8.5 | -0.532 | 0.05575 | -0.012 | -9.535
-8 | -0.513 | 0.05179 | -0.013 | -9.897
-7.5 | -0.489 | 0.04753 | -0.014 | -10.298
-7 | -0.462 | 0.04378 | -0.015 | -10.555
-6.5 | -0.429 | 0.04132 | -0.015 | -10.386
-6 | -0.488 | 0.00944 | -0.032 | -51.682
-5.5 | -0.44 | 0.0092 | -0.032 | -47.796
-5 | -0.388 | 0.00895 | -0.033 | -43.381
-4.5 | -0.335 | 0.00867 | -0.034 | -38.628
-4 | -0.279 | 0.00844 | -0.035 | -33.051
-3.5 | -0.222 | 0.00823 | -0.035 | -26.901
-3 | -0.164 | 0.00802 | -0.036 | -20.395
-2.5 | -0.105 | 0.00783 | -0.037 | -13.407
-2 | -0.046 | 0.00769 | -0.037 | -5.989
-1.5 | 0.013 | 0.0076 | -0.038 | 1.729
-1 | 0.072 | 0.00539 | -0.039 | 13.439
-0.5 | 0.132 | 0.00544 | -0.04 | 24.236
0 | 0.191 | 0.00549 | -0.04 | 34.85
0.5 | 0.251 | 0.00551 | -0.041 | 45.463
1 | 0.31 | 0.00557 | -0.042 | 55.534
1.5 | 0.368 | 0.0056 | -0.042 | 65.813
2 | 0.427 | 0.00565 | -0.043 | 75.634
2.5 | 0.486 | 0.00911 | -0.044 | 53.287
3 | 0.543 | 0.00939 | -0.044 | 57.854
3.5 | 0.6 | 0.00972 | -0.045 | 61.742
4 | 0.655 | 0.01007 | -0.046 | 65.045
4.5 | 0.708 | 0.01047 | -0.046 | 67.6
5 | 0.758 | 0.01091 | -0.047 | 69.512
5.5 | 0.805 | 0.01141 | -0.048 | 70.547
6 | 0.849 | 0.01203 | -0.049 | 70.546
6.5 | 0.887 | 0.0123 | -0.049 | 72.134
7 | 0.921 | 0.01293 | -0.05 | 71.253
7.5 | 0.77 | 0.04551 | -0.028 | 16.909
8 | 0.783 | 0.05041 | -0.024 | 15.525
8.5 | 0.793 | 0.05462 | -0.022 | 14.524
9 | 0.8 | 0.05813 | -0.02 | 13.768
9.5 | 0.803 | 0.06283 | -0.02 | 12.78
10 | 0.8 | 0.06745 | -0.02 | 11.866
10.5 | 0.787 | 0.07279 | -0.02 | 10.806
11 | 0.766 | 0.0784 | -0.02 | 9.769
11.5 | 0.74 | 0.08253 | -0.021 | 8.97
12 | 0.711 | 0.0889 | -0.022 | 8.001

## 44. Re 1M Mach 0.10 (2)
BIGFOIL.COM POLAR EXPORT
NACA65A210
NACA65A210 |  |  |  | Cl Max: | 1.1301 | at alpha= | 10.5 | deg
XFOIL ncrit=9 |  |  |  | L/D Max: | 88.2267 | at alpha= | 3 | deg
Re: | 1000000 |  |  | Cd Min: | 0.24424 | at alpha= | -20 | deg
Mach: | 0.1 |  |  | Cl=0 at alpha= | -1.7511 | deg
|  |  |  | @ Cl=0.1, Cd= | 0.0048302
|  |  |  | @ Cl=0.4, Cd= | 0.0049446
|  |  |  | @ Cl=0.6, Cd= | 0.0089157
alpha (deg) | Cl | Cd | Cm | Cl/Cd
-20 | -0.7208 | 0.24424 | 0.0411 | -2.9512
-19.5 | -0.704 | 0.23698 | 0.0367 | -2.9707
-19 | -0.6888 | 0.22933 | 0.0319 | -3.0035
-18.5 | -0.6733 | 0.22233 | 0.0279 | -3.0284
-18 | -0.6597 | 0.21443 | 0.0244 | -3.0765
-17.5 | -0.6441 | 0.20872 | 0.0214 | -3.086
-17 | -0.6291 | 0.20214 | 0.0179 | -3.1122
-16.5 | -0.6145 | 0.19523 | 0.0143 | -3.1476
-16 | -0.6005 | 0.18781 | 0.0107 | -3.1974
-15.5 | -0.5875 | 0.17983 | 0.0068 | -3.267
-15 | -0.5761 | 0.17201 | 0.0029 | -3.3492
-14.5 | -0.5669 | 0.16335 | -0.001 | -3.4705
-14 | -0.5636 | 0.15336 | -0.0045 | -3.675
-13.5 | -0.551 | 0.14741 | -0.0066 | -3.7379
-13 | -0.5412 | 0.13893 | -0.0109 | -3.8955
-12.5 | -0.5354 | 0.13209 | -0.0129 | -4.0533
-12 | -0.529 | 0.12311 | -0.0176 | -4.297
-11.5 | -0.5253 | 0.11406 | -0.0214 | -4.6055
-11 | -0.5229 | 0.105 | -0.0255 | -4.98
-10.5 | -0.5266 | 0.09461 | -0.0303 | -5.566
-10 | -0.5329 | 0.08328 | -0.0368 | -6.3989
-8 | -0.6353 | 0.02185 | -0.0529 | -29.0755
-7.5 | -0.5816 | 0.01728 | -0.0542 | -33.6574
-7 | -0.5181 | 0.01441 | -0.0569 | -35.9542
-6.5 | -0.4583 | 0.01224 | -0.0587 | -37.4428
-6 | -0.3961 | 0.01101 | -0.0607 | -35.9764
-5.5 | -0.3436 | 0.01041 | -0.0602 | -33.0067
-5 | -0.2989 | 0.00926 | -0.0582 | -32.2786
-4.5 | -0.2486 | 0.00881 | -0.0571 | -28.2179
-4 | -0.1988 | 0.00831 | -0.0559 | -23.923
-3.5 | -0.1481 | 0.00794 | -0.0549 | -18.6524
-3 | -0.0973 | 0.00762 | -0.0539 | -12.769
-2.5 | -0.0504 | 0.0071 | -0.0522 | -7.0986
-2 | -0.0226 | 0.00535 | -0.0471 | -4.2243
-1.5 | 0.0228 | 0.005 | -0.0448 | 4.56
-1 | 0.0718 | 0.00487 | -0.0432 | 14.7433
-0.5 | 0.1214 | 0.0048 | -0.0417 | 25.2917
0 | 0.1717 | 0.00476 | -0.0404 | 36.0714
0.5 | 0.2225 | 0.00476 | -0.0392 | 46.7437
1 | 0.2728 | 0.00476 | -0.0379 | 57.3109
1.5 | 0.3217 | 0.00479 | -0.0362 | 67.1608
2 | 0.3698 | 0.00486 | -0.0344 | 76.0905
2.5 | 0.4198 | 0.005 | -0.0331 | 83.96
3 | 0.4826 | 0.00547 | -0.0349 | 88.2267
3.5 | 0.5451 | 0.00818 | -0.0387 | 66.6381
4 | 0.6145 | 0.00911 | -0.0424 | 67.4533
4.5 | 0.6819 | 0.00966 | -0.0454 | 70.5901
5 | 0.7394 | 0.01022 | -0.0463 | 72.3483
5.5 | 0.7783 | 0.0108 | -0.043 | 72.0648
6 | 0.816 | 0.01169 | -0.0394 | 69.8033
6.5 | 0.8586 | 0.01234 | -0.037 | 69.5786
7 | 0.8941 | 0.01371 | -0.0332 | 65.2152
7.5 | 0.9342 | 0.01481 | -0.0304 | 63.079
8 | 0.9742 | 0.01599 | -0.0278 | 60.9256
8.5 | 1.0117 | 0.01759 | -0.0249 | 57.5156
9 | 1.0428 | 0.0209 | -0.0211 | 49.8947
9.5 | 1.0772 | 0.02358 | -0.018 | 45.6828
10 | 1.1082 | 0.02609 | -0.0146 | 42.476
10.5 | 1.1301 | 0.02927 | -0.0102 | 38.6095
11 | 1.1209 | 0.03515 | -0.0022 | 31.889
11.5 | 1.0898 | 0.04245 | 0.0057 | 25.6726
12 | 0.9163 | 0.07147 | 0.0077 | 12.8208
12.5 | 0.8367 | 0.10221 | -0.0127 | 8.1861
14 | 0.7645 | 0.15629 | -0.0375 | 4.8915
14.5 | 0.7675 | 0.16648 | -0.042 | 4.6102
15 | 0.7752 | 0.1749 | -0.046 | 4.4322
15.5 | 0.7862 | 0.18191 | -0.0493 | 4.3219

## 45. Re 1M Mach 0.25 (1)
BIGFOIL.COM POLAR EXPORT
NACA65A210
NACA65A210 |  |  |  | Cl Max: | 0.921 | at alpha= | 7 | deg
JavaFoil+Calcfoil stall+Eppler ext transition |  |  |  | L/D Max: | 76.712 | at alpha= | 2 | deg
Re: | 1000000 |  |  | Cd Min: | 0.00544 | at alpha= | -1 | deg
Mach: | 0.25 |  |  | Cl=0 at alpha= | -1.6147 | deg
|  |  |  | @ Cl=0.1, Cd= | 0.0054613
|  |  |  | @ Cl=0.4, Cd= | 0.0056875
|  |  |  | @ Cl=0.6, Cd= | 0.09563
alpha (deg) | Cl | Cd | Cm | Cl/Cd
-14 | -0.071 | 0.11184 | -0.01 | -0.631
-13.5 | -0.181 | 0.10856 | -0.01 | -1.668
-13 | -0.245 | 0.10089 | -0.01 | -2.432
-12.5 | -0.3 | 0.09697 | -0.01 | -3.089
-12 | -0.348 | 0.09812 | -0.01 | -3.542
-11.5 | -0.39 | 0.11621 | -0.01 | -3.356
-11 | -0.427 | 0.08324 | -0.01 | -5.131
-10.5 | -0.458 | 0.07902 | -0.01 | -5.791
-10 | -0.481 | 0.07175 | -0.01 | -6.702
-9.5 | -0.497 | 0.06751 | -0.011 | -7.356
-9 | -0.504 | 0.06242 | -0.011 | -8.081
-8.5 | -0.504 | 0.0587 | -0.011 | -8.588
-8 | -0.496 | 0.0535 | -0.012 | -9.273
-7.5 | -0.481 | 0.04895 | -0.013 | -9.83
-7 | -0.46 | 0.04525 | -0.015 | -10.156
-6.5 | -0.432 | 0.04198 | -0.016 | -10.29
-6 | -0.399 | 0.03919 | -0.017 | -10.185
-5.5 | -0.448 | 0.00932 | -0.033 | -48.066
-5 | -0.397 | 0.00906 | -0.034 | -43.815
-4.5 | -0.343 | 0.00881 | -0.035 | -38.915
-4 | -0.286 | 0.00858 | -0.036 | -33.339
-3.5 | -0.227 | 0.00835 | -0.036 | -27.24
-3 | -0.168 | 0.00817 | -0.037 | -20.556
-2.5 | -0.108 | 0.00793 | -0.038 | -13.589
-2 | -0.047 | 0.00779 | -0.038 | -6.073
-1.5 | 0.014 | 0.00764 | -0.039 | 1.767
-1 | 0.074 | 0.00544 | -0.04 | 13.685
-0.5 | 0.135 | 0.00549 | -0.041 | 24.702
0 | 0.196 | 0.00553 | -0.041 | 35.504
0.5 | 0.257 | 0.00558 | -0.042 | 46.148
1 | 0.318 | 0.00561 | -0.043 | 56.69
1.5 | 0.379 | 0.00567 | -0.043 | 66.828
2 | 0.439 | 0.00572 | -0.044 | 76.712
2.5 | 0.499 | 0.00927 | -0.045 | 53.804
3 | 0.558 | 0.00957 | -0.046 | 58.265
3.5 | 0.616 | 0.00989 | -0.046 | 62.297
4 | 0.672 | 0.01027 | -0.047 | 65.42
4.5 | 0.725 | 0.01078 | -0.048 | 67.255
5 | 0.775 | 0.01127 | -0.048 | 68.757
5.5 | 0.821 | 0.01181 | -0.049 | 69.546
6 | 0.862 | 0.01246 | -0.05 | 69.122
6.5 | 0.896 | 0.0128 | -0.051 | 69.985
7 | 0.921 | 0.01247 | -0.051 | 73.832
7.5 | 0.757 | 0.04865 | -0.024 | 15.555
8 | 0.763 | 0.05234 | -0.021 | 14.568
8.5 | 0.761 | 0.05693 | -0.019 | 13.367
9 | 0.752 | 0.0611 | -0.019 | 12.299
9.5 | 0.734 | 0.06622 | -0.02 | 11.081
10 | 0.707 | 0.07063 | -0.021 | 10.014
10.5 | 0.662 | 0.07569 | -0.021 | 8.743
11 | 0.604 | 0.08327 | -0.022 | 7.256
11.5 | 0.538 | 0.09019 | -0.022 | 5.967
12 | 0.465 | 0.09563 | -0.023 | 4.867

## 46. Re 1M Mach 0.25 (2)
BIGFOIL.COM POLAR EXPORT
NACA65A210
NACA65A210 |  |  |  | Cl Max: | 1.041 | at alpha= | 9 | deg
XFOIL ncrit=9 |  |  |  | L/D Max: | 85.6966 | at alpha= | 3 | deg
Re: | 1000000 |  |  | Cd Min: | 0.08106 | at alpha= | 11.5 | deg
Mach: | 0.25 |  |  | Cl=0 at alpha= | -99 | deg
|  |  |  | @ Cl=0.1, Cd= | 0.00483
|  |  |  | @ Cl=0.4, Cd= | 0.0050187
|  |  |  | @ Cl=0.6, Cd= | 0.0090753
alpha (deg) | Cl | Cd | Cm | Cl/Cd
0 | 0.176 | 0.00483 | -0.0413 | 36.4389
0.5 | 0.2282 | 0.00482 | -0.0401 | 47.3444
1 | 0.28 | 0.00485 | -0.0387 | 57.732
1.5 | 0.3301 | 0.00489 | -0.0369 | 67.5051
2 | 0.3793 | 0.00496 | -0.0349 | 76.4718
2.5 | 0.4287 | 0.0051 | -0.033 | 84.0588
3 | 0.4859 | 0.00567 | -0.0331 | 85.6966
3.5 | 0.5498 | 0.00857 | -0.037 | 64.154
4 | 0.6263 | 0.00934 | -0.0416 | 67.0557
4.5 | 0.6959 | 0.01 | -0.0444 | 69.59
5 | 0.7512 | 0.01068 | -0.0442 | 70.3371
5.5 | 0.7925 | 0.01124 | -0.0408 | 70.5071
6 | 0.8309 | 0.01223 | -0.0367 | 67.9395
6.5 | 0.8723 | 0.01315 | -0.0334 | 66.3346
7 | 0.9069 | 0.01486 | -0.0288 | 61.0296
7.5 | 0.946 | 0.01653 | -0.0251 | 57.2293
8 | 0.9862 | 0.01828 | -0.0218 | 53.9497
8.5 | 1.0149 | 0.02289 | -0.0172 | 44.3381
9 | 1.041 | 0.02715 | -0.0123 | 38.3425
9.5 | 1.0325 | 0.03533 | -0.004 | 29.2245
10 | 0.9885 | 0.04541 | 0.0063 | 21.7683
10.5 | 0.9412 | 0.05516 | 0.0117 | 17.0631
11 | 0.8979 | 0.06527 | 0.0108 | 13.7567
11.5 | 0.8473 | 0.08106 | 0.0018 | 10.4528

## 47. Re 1M Mach 0.50 (1)
BIGFOIL.COM POLAR EXPORT
NACA65A210
NACA65A210 |  |  |  | Cl Max: | 1.146 | at alpha= | 20 | deg
JavaFoil+Calcfoil stall+Eppler ext transition |  |  |  | L/D Max: | 71.369 | at alpha= | 1.5 | deg
Re: | 1000000 |  |  | Cd Min: | 0.00564 | at alpha= | -1 | deg
Mach: | 0.5 |  |  | Cl=0 at alpha= | -1.6103 | deg
|  |  |  | @ Cl=0.1, Cd= | 0.0056575
|  |  |  | @ Cl=0.4, Cd= | 0.0059029
|  |  |  | @ Cl=0.6, Cd= | 0.010268
alpha (deg) | Cl | Cd | Cm | Cl/Cd
-20 | -0.986 | 0.19384 | -0.009 | -5.085
-19.5 | -0.959 | 0.19067 | -0.009 | -5.032
-19 | -0.933 | 0.18425 | -0.009 | -5.066
-18.5 | -0.908 | 0.17626 | -0.01 | -5.15
-18 | -0.882 | 0.17158 | -0.01 | -5.14
-17.5 | -0.856 | 0.16829 | -0.01 | -5.085
-17 | -0.828 | 0.16399 | -0.01 | -5.051
-16.5 | -0.801 | 0.15794 | -0.01 | -5.073
-16 | -0.775 | 0.15012 | -0.011 | -5.163
-15.5 | -0.749 | 0.14614 | -0.011 | -5.124
-15 | -0.722 | 0.14214 | -0.011 | -5.083
-14.5 | -0.696 | 0.13711 | -0.012 | -5.077
-14 | -0.67 | 0.13323 | -0.012 | -5.026
-13.5 | -0.642 | 0.12457 | -0.012 | -5.152
-13 | -0.615 | 0.11845 | -0.012 | -5.193
-12.5 | -0.588 | 0.11859 | -0.013 | -4.962
-12 | -0.562 | 0.11134 | -0.013 | -5.046
-11.5 | -0.535 | 0.10689 | -0.013 | -5.007
-11 | -0.508 | 0.10728 | -0.013 | -4.737
-10.5 | -0.481 | 0.09847 | -0.013 | -4.881
-10 | -0.454 | 0.09357 | -0.013 | -4.851
-9.5 | -0.427 | 0.08882 | -0.014 | -4.808
-9 | -0.4 | 0.08628 | -0.014 | -4.638
-8.5 | -0.373 | 0.08422 | -0.013 | -4.426
-8 | -0.346 | 0.06264 | -0.014 | -5.522
-7.5 | -0.319 | 0.07558 | -0.014 | -4.22
-7 | -0.292 | 0.04923 | -0.015 | -5.935
-6.5 | -0.265 | 0.05948 | -0.014 | -4.452
-6 | -0.294 | 0.0483 | -0.014 | -6.082
-5.5 | -0.36 | 0.0413 | -0.015 | -8.707
-5 | -0.338 | 0.03764 | -0.015 | -8.989
-4.5 | -0.302 | 0.03425 | -0.02 | -8.809
-4 | -0.315 | 0.00916 | -0.04 | -34.406
-3.5 | -0.252 | 0.00883 | -0.041 | -28.545
-3 | -0.187 | 0.00855 | -0.041 | -21.845
-2.5 | -0.12 | 0.00826 | -0.042 | -14.561
-2 | -0.053 | 0.00808 | -0.043 | -6.538
-1.5 | 0.015 | 0.00793 | -0.044 | 1.904
-1 | 0.083 | 0.00564 | -0.045 | 14.752
-0.5 | 0.151 | 0.00571 | -0.045 | 26.541
0 | 0.22 | 0.00574 | -0.046 | 38.287
0.5 | 0.288 | 0.00581 | -0.047 | 49.58
1 | 0.355 | 0.00585 | -0.048 | 60.732
1.5 | 0.423 | 0.00593 | -0.049 | 71.369
2 | 0.49 | 0.00961 | -0.049 | 51.006
2.5 | 0.557 | 0.00997 | -0.05 | 55.813
3 | 0.622 | 0.01042 | -0.051 | 59.669
3.5 | 0.685 | 0.01088 | -0.052 | 62.962
4 | 0.743 | 0.01162 | -0.053 | 63.937
4.5 | 0.793 | 0.01233 | -0.053 | 64.331
5 | 0.828 | 0.01228 | -0.054 | 67.407
5.5 | 0.678 | 0.03921 | -0.028 | 17.294
6 | 0.622 | 0.04495 | -0.021 | 13.843
6.5 | 0.437 | 0.04808 | -0.022 | 9.096
7 | 0.464 | 0.05972 | -0.022 | 7.766
7.5 | 0.491 | 0.07961 | -0.023 | 6.165
8 | 0.517 | 0.05958 | -0.024 | 8.685
8.5 | 0.544 | 0.0801 | -0.024 | 6.789
9 | 0.571 | 0.09164 | -0.026 | 6.232
9.5 | 0.597 | 0.09423 | -0.027 | 6.341
10 | 0.624 | 0.09921 | -0.027 | 6.287
10.5 | 0.65 | 0.10221 | -0.027 | 6.36
11 | 0.678 | 0.10426 | -0.03 | 6.499
11.5 | 0.704 | 0.10749 | -0.03 | 6.547
12 | 0.73 | 0.11088 | -0.031 | 6.583
12.5 | 0.756 | 0.11702 | -0.031 | 6.461
13 | 0.783 | 0.1257 | -0.033 | 6.229
13.5 | 0.81 | 0.13153 | -0.034 | 6.155
14 | 0.835 | 0.13528 | -0.034 | 6.176
14.5 | 0.861 | 0.13486 | -0.035 | 6.387
15 | 0.887 | 0.14388 | -0.035 | 6.165
15.5 | 0.913 | 0.15107 | -0.035 | 6.042
16 | 0.941 | 0.15585 | -0.038 | 6.04
16.5 | 0.966 | 0.15593 | -0.038 | 6.197
17 | 0.992 | 0.16127 | -0.038 | 6.149
17.5 | 1.017 | 0.16707 | -0.039 | 6.088
18 | 1.043 | 0.17202 | -0.039 | 6.061
18.5 | 1.07 | 0.17876 | -0.041 | 5.985
19 | 1.096 | 0.1835 | -0.042 | 5.972
19.5 | 1.121 | 0.18799 | -0.042 | 5.964
20 | 1.146 | 0.19715 | -0.043 | 5.812

## 48. Re 1M Mach 0.50 (2)
BIGFOIL.COM POLAR EXPORT
NACA65A210
NACA65A210 |  |  |  | Cl Max: | 0.9234 | at alpha= | 7 | deg
XFOIL ncrit=9 |  |  |  | L/D Max: | 83.9464 | at alpha= | 2.5 | deg
Re: | 1000000 |  |  | Cd Min: | 0.26895 | at alpha= | -20 | deg
Mach: | 0.5 |  |  | Cl=0 at alpha= | -1.9963 | deg
|  |  |  | @ Cl=0.1, Cd= | 0.0051885
|  |  |  | @ Cl=0.4, Cd= | 0.0053242
|  |  |  | @ Cl=0.6, Cd= | 0.0094974
alpha (deg) | Cl | Cd | Cm | Cl/Cd
-20 | -0.7881 | 0.26895 | 0.0499 | -2.9303
-19.5 | -0.7669 | 0.26059 | 0.0446 | -2.9429
-18.5 | -0.7254 | 0.24345 | 0.0351 | -2.9797
-18 | -0.705 | 0.23589 | 0.0308 | -2.9887
-17.5 | -0.684 | 0.22802 | 0.0262 | -2.9997
-17 | -0.6633 | 0.21981 | 0.0217 | -3.0176
-16.5 | -0.6425 | 0.21106 | 0.0165 | -3.0442
-16 | -0.6239 | 0.20256 | 0.0115 | -3.0801
-15.5 | -0.6056 | 0.19424 | 0.0071 | -3.1178
-15 | -0.5875 | 0.18597 | 0.0029 | -3.1591
-14.5 | -0.5708 | 0.17731 | -0.0001 | -3.2192
-14 | -0.5534 | 0.17004 | -0.0034 | -3.2545
-13.5 | -0.5372 | 0.1622 | -0.007 | -3.312
-13 | -0.5223 | 0.15408 | -0.0107 | -3.3898
-12.5 | -0.5095 | 0.14519 | -0.0157 | -3.5092
-12 | -0.4992 | 0.13629 | -0.0199 | -3.6628
-11.5 | -0.4884 | 0.12778 | -0.0232 | -3.8222
-11 | -0.4784 | 0.12063 | -0.0248 | -3.9658
-10.5 | -0.4698 | 0.11267 | -0.028 | -4.1697
-10 | -0.4617 | 0.10386 | -0.033 | -4.4454
-9.5 | -0.4555 | 0.09538 | -0.0369 | -4.7756
-9 | -0.454 | 0.08623 | -0.041 | -5.265
-8.5 | -0.4609 | 0.0782 | -0.0432 | -5.8939
-8 | -0.4757 | 0.06883 | -0.0471 | -6.9112
-7.5 | -0.4784 | 0.05314 | -0.0672 | -9.0026
-7 | -0.4782 | 0.04007 | -0.079 | -11.9341
-6.5 | -0.4404 | 0.03101 | -0.086 | -14.2019
-6 | -0.406 | 0.0227 | -0.0861 | -17.8855
-5.5 | -0.3694 | 0.01653 | -0.0819 | -22.3472
-5 | -0.3191 | 0.01294 | -0.0781 | -24.66
-4.5 | -0.272 | 0.01052 | -0.0736 | -25.8555
-4 | -0.2197 | 0.00953 | -0.0699 | -23.0535
-3.5 | -0.1678 | 0.0087 | -0.0663 | -19.2874
-3 | -0.1119 | 0.0082 | -0.0637 | -13.6463
-2.5 | -0.0548 | 0.00781 | -0.0615 | -7.0166
-2 | -0.0002 | 0.00732 | -0.0591 | -0.027322
-1.5 | 0.0265 | 0.00545 | -0.0521 | 4.8624
-1 | 0.0797 | 0.00521 | -0.0492 | 15.2975
-0.5 | 0.1363 | 0.00515 | -0.0471 | 26.466
0 | 0.1947 | 0.00515 | -0.0455 | 37.8058
0.5 | 0.2532 | 0.00516 | -0.0438 | 49.0698
1 | 0.3117 | 0.0052 | -0.0422 | 59.9423
1.5 | 0.3675 | 0.00527 | -0.0398 | 69.7343
2 | 0.4215 | 0.00536 | -0.037 | 78.6381
2.5 | 0.4701 | 0.0056 | -0.033 | 83.9464
3 | 0.4935 | 0.00703 | -0.0246 | 70.1991
3.5 | 0.5666 | 0.00921 | -0.0279 | 61.5201
4 | 0.6712 | 0.01011 | -0.036 | 66.3897
4.5 | 0.7555 | 0.0112 | -0.0392 | 67.4554
5 | 0.7942 | 0.01236 | -0.0327 | 64.2557
5.5 | 0.8273 | 0.01405 | -0.0252 | 58.8826
6 | 0.8649 | 0.01683 | -0.0185 | 51.3904
6.5 | 0.906 | 0.02093 | -0.0131 | 43.2871
7 | 0.9234 | 0.02799 | -0.0054 | 32.9904
7.5 | 0.9124 | 0.03482 | 0.0043 | 26.2033
8 | 0.8847 | 0.04184 | 0.0124 | 21.1448
8.5 | 0.8528 | 0.04975 | 0.0159 | 17.1417
9 | 0.8198 | 0.05941 | 0.0141 | 13.799
9.5 | 0.7879 | 0.07204 | 0.0064 | 10.937
10 | 0.7661 | 0.08869 | -0.0058 | 8.638
10.5 | 0.751 | 0.1026 | -0.0137 | 7.3197
11 | 0.7431 | 0.11457 | -0.0197 | 6.486
11.5 | 0.738 | 0.1265 | -0.0253 | 5.834
12 | 0.74 | 0.13672 | -0.0299 | 5.4125

## 49. Re 2M Mach 0.00 (1)
BIGFOIL.COM POLAR EXPORT
NACA65A210
NACA65A210 |  |  |  | Cl Max: | 0.988 | at alpha= | 8.5 | deg
JavaFoil+Calcfoil stall+Eppler ext transition |  |  |  | L/D Max: | 83.74 | at alpha= | 2 | deg
Re: | 2000000 |  |  | Cd Min: | 0.00487 | at alpha= | -1 | deg
Mach: | 0 |  |  | Cl=0 at alpha= | -1.6102 | deg
|  |  |  | @ Cl=0.1, Cd= | 0.0048795
|  |  |  | @ Cl=0.4, Cd= | 0.0050584
|  |  |  | @ Cl=0.6, Cd= | 0.0086664
alpha (deg) | Cl | Cd | Cm | Cl/Cd
-12.5 | -0.553 | 0.08765 | -0.009 | -6.304
-12 | -0.562 | 0.08376 | -0.01 | -6.715
-11.5 | -0.57 | 0.07943 | -0.01 | -7.172
-11 | -0.574 | 0.073 | -0.01 | -7.86
-10.5 | -0.574 | 0.0698 | -0.011 | -8.228
-10 | -0.571 | 0.06485 | -0.011 | -8.806
-9.5 | -0.564 | 0.0597 | -0.013 | -9.455
-9 | -0.553 | 0.05554 | -0.013 | -9.953
-8.5 | -0.536 | 0.0522 | -0.014 | -10.276
-8 | -0.517 | 0.04839 | -0.015 | -10.674
-7.5 | -0.608 | 0.00939 | -0.03 | -64.775
-7 | -0.572 | 0.00909 | -0.03 | -62.927
-6.5 | -0.531 | 0.00877 | -0.031 | -60.6
-6 | -0.487 | 0.00851 | -0.032 | -57.152
-5.5 | -0.438 | 0.00825 | -0.032 | -53.113
-5 | -0.387 | 0.00802 | -0.033 | -48.237
-4.5 | -0.333 | 0.00778 | -0.034 | -42.852
-4 | -0.278 | 0.00758 | -0.034 | -36.624
-3.5 | -0.22 | 0.00741 | -0.035 | -29.766
-3 | -0.163 | 0.00721 | -0.036 | -22.569
-2.5 | -0.104 | 0.0071 | -0.036 | -14.716
-2 | -0.046 | 0.00697 | -0.037 | -6.574
-1.5 | 0.013 | 0.00688 | -0.038 | 1.902
-1 | 0.072 | 0.00487 | -0.039 | 14.793
-0.5 | 0.131 | 0.00489 | -0.039 | 26.827
0 | 0.19 | 0.00491 | -0.04 | 38.751
0.5 | 0.249 | 0.00494 | -0.041 | 50.469
1 | 0.308 | 0.00498 | -0.041 | 61.84
1.5 | 0.367 | 0.00503 | -0.042 | 72.885
2 | 0.425 | 0.00508 | -0.043 | 83.74
2.5 | 0.483 | 0.00817 | -0.043 | 59.154
3 | 0.541 | 0.0084 | -0.044 | 64.348
3.5 | 0.597 | 0.00865 | -0.045 | 69.05
4 | 0.652 | 0.00895 | -0.046 | 72.858
4.5 | 0.705 | 0.00933 | -0.046 | 75.56
5 | 0.755 | 0.00969 | -0.047 | 77.91
5.5 | 0.802 | 0.01008 | -0.048 | 79.613
6 | 0.846 | 0.01058 | -0.048 | 79.935
6.5 | 0.885 | 0.011 | -0.049 | 80.493
7 | 0.92 | 0.01153 | -0.05 | 79.835
7.5 | 0.95 | 0.01217 | -0.05 | 78.066
8 | 0.974 | 0.01243 | -0.051 | 78.37
8.5 | 0.988 | 0.01277 | -0.051 | 77.355
9 | 0.813 | 0.05369 | -0.028 | 15.14
9.5 | 0.817 | 0.0579 | -0.028 | 14.106
10 | 0.815 | 0.06327 | -0.026 | 12.875
10.5 | 0.803 | 0.06753 | -0.024 | 11.893
11 | 0.786 | 0.07211 | -0.025 | 10.905
11.5 | 0.765 | 0.07831 | -0.025 | 9.77
12 | 0.74 | 0.08287 | -0.025 | 8.931
12.5 | 0.712 | 0.08801 | -0.025 | 8.094
13 | 0.683 | 0.09238 | -0.026 | 7.389
13.5 | 0.651 | 0.09871 | -0.026 | 6.598

## 50. Re 2M Mach 0.00 (2)
BIGFOIL.COM POLAR EXPORT
NACA65A210
NACA65A210 |  |  |  | Cl Max: | 1.3417 | at alpha= | 13 | deg
XFOIL ncrit=9 |  |  |  | L/D Max: | 87.5149 | at alpha= | 6.5 | deg
Re: | 2000000 |  |  | Cd Min: | 0.09386 | at alpha= | 16.5 | deg
Mach: | 0 |  |  | Cl=0 at alpha= | -1.8919 | deg
|  |  |  | @ Cl=0.1, Cd= | 0.0040666
|  |  |  | @ Cl=0.4, Cd= | 0.0046755
|  |  |  | @ Cl=0.6, Cd= | 0.0078028
alpha (deg) | Cl | Cd | Cm | Cl/Cd
-12.5 | -1.0309 | 0.03252 | -0.0524 | -31.7005
-12 | -1.0191 | 0.02908 | -0.0485 | -35.0447
-11.5 | -1.0033 | 0.02681 | -0.0436 | -37.4226
-11 | -0.9649 | 0.0226 | -0.0443 | -42.6947
-10.5 | -0.9086 | 0.02159 | -0.046 | -42.0843
-10 | -0.8695 | 0.0166 | -0.0462 | -52.3795
-9.5 | -0.8082 | 0.01527 | -0.0489 | -52.9273
-9 | -0.7465 | 0.01419 | -0.0513 | -52.6075
-8.5 | -0.6765 | 0.01273 | -0.0557 | -53.1422
-8 | -0.6133 | 0.0117 | -0.0583 | -52.4188
-7.5 | -0.5551 | 0.01039 | -0.0599 | -53.4264
-7 | -0.5002 | 0.00966 | -0.0604 | -51.7805
-6.5 | -0.4503 | 0.00903 | -0.0596 | -49.8671
-6 | -0.4023 | 0.00848 | -0.0583 | -47.441
-5.5 | -0.3544 | 0.00793 | -0.0568 | -44.691
-5 | -0.305 | 0.00755 | -0.0557 | -40.3974
-4.5 | -0.2551 | 0.00722 | -0.0546 | -35.3324
-4 | -0.2048 | 0.00695 | -0.0537 | -29.4676
-3.5 | -0.1541 | 0.00669 | -0.0527 | -23.0344
-3 | -0.1032 | 0.00647 | -0.0518 | -15.9505
-2.5 | -0.0522 | 0.00627 | -0.0509 | -8.3254
-2 | -0.0075 | 0.00564 | -0.0489 | -1.3298
-1.5 | 0.0272 | 0.00446 | -0.045 | 6.0987
-1 | 0.0734 | 0.00412 | -0.0431 | 17.8155
-0.5 | 0.1232 | 0.00402 | -0.0418 | 30.6468
0 | 0.1725 | 0.00396 | -0.0404 | 43.5606
0.5 | 0.2213 | 0.00399 | -0.0389 | 55.4637
1 | 0.2698 | 0.00405 | -0.0373 | 66.6173
1.5 | 0.3184 | 0.0042 | -0.0358 | 75.8095
2 | 0.3664 | 0.00437 | -0.0342 | 83.8444
2.5 | 0.4093 | 0.00476 | -0.0316 | 85.9874
3.5 | 0.4725 | 0.00705 | -0.0225 | 67.0213
4 | 0.5577 | 0.0076 | -0.0299 | 73.3816
4.5 | 0.6474 | 0.00803 | -0.0383 | 80.6227
5 | 0.721 | 0.00846 | -0.0429 | 85.2246
5.5 | 0.7849 | 0.00898 | -0.0452 | 87.4053
6 | 0.8415 | 0.00962 | -0.046 | 87.474
6.5 | 0.8839 | 0.0101 | -0.0435 | 87.5149
7 | 0.9237 | 0.01099 | -0.0406 | 84.0491
7.5 | 0.9683 | 0.01159 | -0.0387 | 83.5462
8 | 1.0123 | 0.0123 | -0.0368 | 82.3008
8.5 | 1.0562 | 0.01306 | -0.035 | 80.8729
9 | 1.0969 | 0.01413 | -0.0327 | 77.6292
9.5 | 1.1297 | 0.01607 | -0.0291 | 70.2987
10 | 1.1727 | 0.01687 | -0.0274 | 69.5139
10.5 | 1.2137 | 0.01784 | -0.0255 | 68.0325
11 | 1.2488 | 0.01943 | -0.0227 | 64.2717
11.5 | 1.2801 | 0.02082 | -0.0192 | 61.4841
12 | 1.3021 | 0.02292 | -0.0146 | 56.8106
12.5 | 1.3286 | 0.02442 | -0.0111 | 54.4062
13 | 1.3417 | 0.02712 | -0.0064 | 49.4727
13.5 | 1.3417 | 0.03102 | -0.001 | 43.2527
14 | 1.3146 | 0.03757 | 0.0046 | 34.9907
14.5 | 1.315 | 0.04187 | 0.0068 | 31.4067
15 | 1.285 | 0.05021 | 0.0079 | 25.5925
15.5 | 1.2443 | 0.06154 | 0.0052 | 20.2194
16 | 1.1723 | 0.08199 | -0.0058 | 14.2981
16.5 | 1.1625 | 0.09386 | -0.013 | 12.3855

## 51. Re 2M Mach 0.10 (1)
BIGFOIL.COM POLAR EXPORT
NACA65A210
NACA65A210 |  |  |  | Cl Max: | 0.981 | at alpha= | 8.5 | deg
JavaFoil+Calcfoil stall+Eppler ext transition |  |  |  | L/D Max: | 84.099 | at alpha= | 2 | deg
Re: | 2000000 |  |  | Cd Min: | 0.00488 | at alpha= | -1 | deg
Mach: | 0.1 |  |  | Cl=0 at alpha= | -1.6102 | deg
|  |  |  | @ Cl=0.1, Cd= | 0.0048847
|  |  |  | @ Cl=0.4, Cd= | 0.0050617
|  |  |  | @ Cl=0.6, Cd= | 0.00867
alpha (deg) | Cl | Cd | Cm | Cl/Cd
-12.5 | -0.528 | 0.08967 | -0.009 | -5.887
-12 | -0.541 | 0.08392 | -0.01 | -6.449
-11.5 | -0.552 | 0.07919 | -0.01 | -6.966
-11 | -0.559 | 0.07313 | -0.01 | -7.643
-10.5 | -0.562 | 0.07015 | -0.01 | -8.014
-10 | -0.562 | 0.06507 | -0.011 | -8.635
-9.5 | -0.557 | 0.05967 | -0.012 | -9.34
-9 | -0.548 | 0.05608 | -0.013 | -9.768
-8.5 | -0.533 | 0.05291 | -0.014 | -10.082
-8 | -0.515 | 0.04883 | -0.015 | -10.541
-7.5 | -0.608 | 0.00947 | -0.03 | -64.216
-7 | -0.573 | 0.00916 | -0.03 | -62.528
-6.5 | -0.532 | 0.00879 | -0.031 | -60.562
-6 | -0.488 | 0.00853 | -0.032 | -57.185
-5.5 | -0.44 | 0.00827 | -0.032 | -53.174
-5 | -0.388 | 0.00804 | -0.033 | -48.321
-4.5 | -0.335 | 0.00783 | -0.034 | -42.745
-4 | -0.279 | 0.00764 | -0.035 | -36.503
-3.5 | -0.222 | 0.00745 | -0.035 | -29.719
-3 | -0.164 | 0.00725 | -0.036 | -22.54
-2.5 | -0.105 | 0.00711 | -0.037 | -14.773
-2 | -0.046 | 0.00698 | -0.037 | -6.597
-1.5 | 0.013 | 0.00688 | -0.038 | 1.91
-1 | 0.072 | 0.00488 | -0.039 | 14.86
-0.5 | 0.132 | 0.00489 | -0.04 | 26.942
0 | 0.191 | 0.00491 | -0.04 | 38.948
0.5 | 0.251 | 0.00494 | -0.041 | 50.723
1 | 0.31 | 0.00498 | -0.042 | 62.094
1.5 | 0.368 | 0.00504 | -0.042 | 73.183
2 | 0.427 | 0.00508 | -0.043 | 84.099
2.5 | 0.486 | 0.00818 | -0.044 | 59.357
3 | 0.543 | 0.00842 | -0.044 | 64.545
3.5 | 0.6 | 0.00867 | -0.045 | 69.24
4 | 0.655 | 0.009 | -0.046 | 72.763
4.5 | 0.708 | 0.00935 | -0.046 | 75.679
5 | 0.758 | 0.00972 | -0.047 | 77.968
5.5 | 0.805 | 0.01012 | -0.048 | 79.604
6 | 0.849 | 0.01063 | -0.049 | 79.818
6.5 | 0.887 | 0.01107 | -0.049 | 80.205
7 | 0.921 | 0.01158 | -0.05 | 79.585
7.5 | 0.95 | 0.01227 | -0.051 | 77.431
8 | 0.972 | 0.01257 | -0.051 | 77.354
8.5 | 0.981 | 0.01282 | -0.051 | 76.504
9 | 0.806 | 0.05471 | -0.027 | 14.734
9.5 | 0.808 | 0.05898 | -0.027 | 13.696
10 | 0.804 | 0.06393 | -0.026 | 12.574
10.5 | 0.789 | 0.06843 | -0.025 | 11.531
11 | 0.768 | 0.07236 | -0.025 | 10.614
11.5 | 0.742 | 0.07749 | -0.025 | 9.577
12 | 0.713 | 0.08272 | -0.025 | 8.618
12.5 | 0.681 | 0.08838 | -0.025 | 7.702
13 | 0.646 | 0.09546 | -0.025 | 6.771
13.5 | 0.611 | 0.10158 | -0.026 | 6.015

## 52. Re 2M Mach 0.10 (2)
BIGFOIL.COM POLAR EXPORT
NACA65A210
NACA65A210 |  |  |  | Cl Max: | 1.3186 | at alpha= | 13 | deg
XFOIL ncrit=9 |  |  |  | L/D Max: | 87.3837 | at alpha= | 6 | deg
Re: | 2000000 |  |  | Cd Min: | 0.22469 | at alpha= | 18 | deg
Mach: | 0.1 |  |  | Cl=0 at alpha= | -1.8971 | deg
|  |  |  | @ Cl=0.1, Cd= | 0.0040771
|  |  |  | @ Cl=0.4, Cd= | 0.0046951
|  |  |  | @ Cl=0.6, Cd= | 0.0077819
alpha (deg) | Cl | Cd | Cm | Cl/Cd
-15.5 | -0.5947 | 0.17943 | 0.0089 | -3.3144
-15 | -0.5827 | 0.17178 | 0.0054 | -3.3921
-14.5 | -0.5732 | 0.16311 | 0.0018 | -3.5142
-13 | -0.5681 | 0.13324 | -0.0093 | -4.2637
-12.5 | -0.5586 | 0.12613 | -0.0126 | -4.4288
-10.5 | -0.9086 | 0.02334 | -0.0476 | -38.9289
-10 | -0.8666 | 0.01886 | -0.0482 | -45.9491
-9.5 | -0.8111 | 0.01606 | -0.0503 | -50.5044
-9 | -0.7494 | 0.01492 | -0.0526 | -50.2279
-8.5 | -0.6795 | 0.01319 | -0.0568 | -51.5163
-8 | -0.6163 | 0.01195 | -0.0593 | -51.5732
-7.5 | -0.5559 | 0.01081 | -0.0611 | -51.4246
-7 | -0.5026 | 0.0098 | -0.0612 | -51.2857
-6 | -0.4041 | 0.00855 | -0.0589 | -47.2632
-5.5 | -0.3558 | 0.00801 | -0.0575 | -44.4195
-5 | -0.3066 | 0.00758 | -0.0562 | -40.4485
-4.5 | -0.2562 | 0.00727 | -0.0551 | -35.2407
-3.5 | -0.1551 | 0.0067 | -0.053 | -23.1493
-2.5 | -0.0525 | 0.00628 | -0.0512 | -8.3599
-2 | -0.0071 | 0.00569 | -0.0492 | -1.2478
-1.5 | 0.0274 | 0.00449 | -0.0452 | 6.1024
-1 | 0.0735 | 0.00413 | -0.0432 | 17.7966
-0.5 | 0.1236 | 0.00403 | -0.042 | 30.67
0 | 0.1732 | 0.00397 | -0.0406 | 43.6272
0.5 | 0.2222 | 0.004 | -0.039 | 55.55
1 | 0.2712 | 0.00406 | -0.0375 | 66.798
1.5 | 0.32 | 0.00421 | -0.0359 | 76.0095
2 | 0.3683 | 0.00439 | -0.0343 | 83.8952
2.5 | 0.4109 | 0.0048 | -0.0316 | 85.6042
3 | 0.4381 | 0.006 | -0.0259 | 73.0167
3.5 | 0.4736 | 0.0071 | -0.0222 | 66.7042
4.5 | 0.6497 | 0.00805 | -0.0381 | 80.7081
5 | 0.7244 | 0.00849 | -0.0428 | 85.3239
5.5 | 0.7887 | 0.00903 | -0.0451 | 87.3422
6 | 0.845 | 0.00967 | -0.0456 | 87.3837
6.5 | 0.8876 | 0.01018 | -0.0431 | 87.1906
7 | 0.9277 | 0.01108 | -0.0401 | 83.7274
7.5 | 0.9723 | 0.01174 | -0.038 | 82.8194
8 | 1.0163 | 0.0125 | -0.036 | 81.304
8.5 | 1.0601 | 0.01331 | -0.034 | 79.6469
9 | 1.0933 | 0.01522 | -0.0302 | 71.8331
9.5 | 1.1341 | 0.0164 | -0.0279 | 69.1524
10 | 1.1755 | 0.01745 | -0.0257 | 67.3639
10.5 | 1.2151 | 0.01868 | -0.0234 | 65.0482
11 | 1.247 | 0.02054 | -0.0199 | 60.7108
11.5 | 1.2752 | 0.02217 | -0.0159 | 57.5192
12 | 1.2919 | 0.02484 | -0.0107 | 52.0089
12.5 | 1.3149 | 0.02664 | -0.0068 | 49.3581
13 | 1.3186 | 0.03023 | -0.0015 | 43.6189
13.5 | 1.3028 | 0.03575 | 0.0042 | 36.442
14 | 1.24 | 0.04667 | 0.0085 | 26.5695
14.5 | 1.2543 | 0.05012 | 0.0088 | 25.0259
15 | 1.2176 | 0.06089 | 0.0063 | 19.9967
15.5 | 1.1751 | 0.07523 | -0.001 | 15.6201
16 | 1.1104 | 0.10055 | -0.0169 | 11.0433
16.5 | 0.8115 | 0.20007 | -0.0609 | 4.0561
17 | 0.822 | 0.20917 | -0.0652 | 3.9298
17.5 | 0.8371 | 0.21735 | -0.0697 | 3.8514
18 | 0.8508 | 0.22469 | -0.0738 | 3.7866

## 53. Re 2M Mach 0.25 (1)
BIGFOIL.COM POLAR EXPORT
NACA65A210
NACA65A210 |  |  |  | Cl Max: | 0.94 | at alpha= | 7.5 | deg
JavaFoil+Calcfoil stall+Eppler ext transition |  |  |  | L/D Max: | 85.696 | at alpha= | 2 | deg
Re: | 2000000 |  |  | Cd Min: | 0.00492 | at alpha= | -1 | deg
Mach: | 0.25 |  |  | Cl=0 at alpha= | -1.6147 | deg
|  |  |  | @ Cl=0.1, Cd= | 0.0049243
|  |  |  | @ Cl=0.4, Cd= | 0.09744
|  |  |  | @ Cl=0.6, Cd= | 0.09744
alpha (deg) | Cl | Cd | Cm | Cl/Cd
-12 | -0.348 | 0.08707 | -0.011 | -3.999
-11.5 | -0.39 | 0.10192 | -0.01 | -3.827
-11 | -0.428 | 0.07633 | -0.011 | -5.603
-10.5 | -0.458 | 0.0735 | -0.011 | -6.233
-10 | -0.481 | 0.06721 | -0.011 | -7.16
-9.5 | -0.497 | 0.06268 | -0.012 | -7.932
-9 | -0.505 | 0.05855 | -0.012 | -8.626
-8.5 | -0.505 | 0.05511 | -0.013 | -9.163
-8 | -0.497 | 0.05111 | -0.014 | -9.73
-7.5 | -0.484 | 0.04591 | -0.016 | -10.539
-7 | -0.571 | 0.00936 | -0.031 | -60.985
-6.5 | -0.536 | 0.00905 | -0.032 | -59.237
-6 | -0.495 | 0.00874 | -0.033 | -56.565
-5.5 | -0.448 | 0.00842 | -0.033 | -53.191
-5 | -0.397 | 0.00816 | -0.034 | -48.648
-4.5 | -0.343 | 0.00793 | -0.035 | -43.235
-4 | -0.286 | 0.00771 | -0.036 | -37.077
-3.5 | -0.227 | 0.00752 | -0.036 | -30.219
-3 | -0.168 | 0.00736 | -0.037 | -22.801
-2.5 | -0.108 | 0.00715 | -0.038 | -15.079
-2 | -0.047 | 0.00705 | -0.038 | -6.707
-1.5 | 0.014 | 0.00692 | -0.039 | 1.951
-1 | 0.074 | 0.00492 | -0.04 | 15.127
-0.5 | 0.135 | 0.00493 | -0.041 | 27.508
0 | 0.196 | 0.00496 | -0.041 | 39.644
0.5 | 0.257 | 0.00497 | -0.042 | 51.762
1 | 0.318 | 0.00504 | -0.043 | 63.157
1.5 | 0.379 | 0.00508 | -0.043 | 74.483
2 | 0.439 | 0.00512 | -0.044 | 85.696
2.5 | 0.499 | 0.00832 | -0.045 | 59.976
3 | 0.558 | 0.00857 | -0.046 | 65.128
3.5 | 0.616 | 0.00883 | -0.046 | 69.745
4 | 0.672 | 0.00914 | -0.047 | 73.523
4.5 | 0.725 | 0.00958 | -0.048 | 75.728
5 | 0.775 | 0.00998 | -0.048 | 77.647
5.5 | 0.821 | 0.01044 | -0.049 | 78.635
6 | 0.862 | 0.01104 | -0.05 | 78.015
6.5 | 0.896 | 0.01155 | -0.051 | 77.537
7 | 0.923 | 0.01211 | -0.051 | 76.192
7.5 | 0.94 | 0.01197 | -0.052 | 78.493
8 | 0.769 | 0.04831 | -0.028 | 15.926
8.5 | 0.764 | 0.0539 | -0.024 | 14.169
9 | 0.754 | 0.05776 | -0.023 | 13.046
9.5 | 0.736 | 0.06284 | -0.024 | 11.708
10 | 0.709 | 0.06697 | -0.025 | 10.589
10.5 | 0.663 | 0.07158 | -0.025 | 9.268
11 | 0.605 | 0.0772 | -0.025 | 7.843
11.5 | 0.539 | 0.08279 | -0.025 | 6.512
12 | 0.466 | 0.08943 | -0.025 | 5.211
12.5 | 0.387 | 0.09744 | -0.025 | 3.975

## 54. Re 2M Mach 0.25 (2)
BIGFOIL.COM POLAR EXPORT
NACA65A210
NACA65A210 |  |  |  | Cl Max: | 1.1667 | at alpha= | 10.5 | deg
XFOIL ncrit=9 |  |  |  | L/D Max: | 86.5455 | at alpha= | 5.5 | deg
Re: | 2000000 |  |  | Cd Min: | 0.24856 | at alpha= | -20 | deg
Mach: | 0.25 |  |  | Cl=0 at alpha= | -1.9226 | deg
|  |  |  | @ Cl=0.1, Cd= | 0.0041466
|  |  |  | @ Cl=0.4, Cd= | 0.0050612
|  |  |  | @ Cl=0.6, Cd= | 0.0078734
alpha (deg) | Cl | Cd | Cm | Cl/Cd
-20 | -0.7377 | 0.24856 | 0.045 | -2.9679
-19.5 | -0.7205 | 0.24127 | 0.0406 | -2.9863
-19 | -0.7039 | 0.23346 | 0.0363 | -3.0151
-18.5 | -0.6872 | 0.22637 | 0.0322 | -3.0357
-18 | -0.6734 | 0.21804 | 0.0281 | -3.0884
-17.5 | -0.6568 | 0.21204 | 0.0245 | -3.0975
-17 | -0.6408 | 0.20527 | 0.0207 | -3.1217
-16.5 | -0.6251 | 0.19814 | 0.017 | -3.1548
-16 | -0.6094 | 0.19003 | 0.013 | -3.2069
-15.5 | -0.5955 | 0.18221 | 0.0092 | -3.2682
-15 | -0.5823 | 0.17458 | 0.0056 | -3.3354
-14.5 | -0.5712 | 0.16601 | 0.002 | -3.4408
-14 | -0.5611 | 0.15757 | -0.0015 | -3.561
-13.5 | -0.5532 | 0.14873 | -0.005 | -3.7195
-13 | -0.5564 | 0.13776 | -0.0089 | -4.0389
-12.5 | -0.5434 | 0.13165 | -0.0118 | -4.1276
-12 | -0.5285 | 0.12501 | -0.0154 | -4.2277
-11.5 | -0.5556 | 0.10806 | -0.0213 | -5.1416
-11 | -0.5529 | 0.09954 | -0.0252 | -5.5546
-10.5 | -0.5829 | 0.08416 | -0.0336 | -6.9261
-10 | -0.5998 | 0.07113 | -0.043 | -8.4324
-9.5 | -0.6402 | 0.0562 | -0.0558 | -11.3915
-9 | -0.6887 | 0.03858 | -0.0604 | -17.8512
-8.5 | -0.6882 | 0.01876 | -0.0631 | -36.6844
-8 | -0.628 | 0.0148 | -0.0654 | -42.4324
-7.5 | -0.5666 | 0.01265 | -0.0668 | -44.7905
-7 | -0.5144 | 0.01075 | -0.066 | -47.8512
-6.5 | -0.4627 | 0.00984 | -0.0647 | -47.0224
-6 | -0.4134 | 0.00903 | -0.0628 | -45.7807
-5.5 | -0.3631 | 0.00848 | -0.0611 | -42.8184
-5 | -0.3153 | 0.00778 | -0.0589 | -40.527
-4.5 | -0.2637 | 0.00741 | -0.0574 | -35.587
-4 | -0.2124 | 0.00704 | -0.056 | -30.1705
-3.5 | -0.1602 | 0.00677 | -0.0548 | -23.6632
-3 | -0.1075 | 0.00654 | -0.0537 | -16.4373
-2.5 | -0.0546 | 0.00634 | -0.0527 | -8.612
-2 | -0.0054 | 0.00593 | -0.051 | -0.91062
-1.5 | 0.0295 | 0.00468 | -0.0468 | 6.3034
-1 | 0.0749 | 0.0042 | -0.0443 | 17.8333
-0.5 | 0.1266 | 0.00409 | -0.043 | 30.9535
0 | 0.1779 | 0.00402 | -0.0416 | 44.2537
0.5 | 0.2283 | 0.00404 | -0.04 | 56.5099
1 | 0.2787 | 0.00411 | -0.0384 | 67.8102
1.5 | 0.3289 | 0.00425 | -0.0367 | 77.3882
2 | 0.378 | 0.00446 | -0.0349 | 84.7534
3 | 0.4457 | 0.00631 | -0.0254 | 70.6339
3.5 | 0.4809 | 0.00731 | -0.021 | 65.7866
4 | 0.564 | 0.0077 | -0.0272 | 73.2468
4.5 | 0.6616 | 0.00817 | -0.0366 | 80.9792
5 | 0.7419 | 0.00871 | -0.0419 | 85.178
5.5 | 0.8092 | 0.00935 | -0.0441 | 86.5455
6 | 0.8636 | 0.01003 | -0.0434 | 86.1017
6.5 | 0.9064 | 0.01074 | -0.0401 | 84.3948
7 | 0.9475 | 0.01179 | -0.0365 | 80.3647
7.5 | 0.991 | 0.01279 | -0.0335 | 77.4824
8 | 1.0348 | 0.01384 | -0.0305 | 74.7688
8.5 | 1.0668 | 0.01635 | -0.0257 | 65.2477
9 | 1.1098 | 0.01773 | -0.0228 | 62.5945
9.5 | 1.1403 | 0.02087 | -0.0182 | 54.6382
10 | 1.1631 | 0.02482 | -0.013 | 46.8614
10.5 | 1.1667 | 0.02947 | -0.0056 | 39.5894
11 | 1.1245 | 0.03827 | 0.0044 | 29.3833
11.5 | 1.024 | 0.05458 | 0.011 | 18.7615
12 | 0.9416 | 0.07186 | 0.0054 | 13.1033
12.5 | 0.8817 | 0.09798 | -0.0129 | 8.9988
13 | 0.8238 | 0.1232 | -0.0266 | 6.6867
14 | 0.7918 | 0.15315 | -0.0401 | 5.1701
14.5 | 0.7902 | 0.16489 | -0.0453 | 4.7923
15.5 | 0.7962 | 0.18658 | -0.055 | 4.2673

## 55. Re 2M Mach 0.50 (1)
BIGFOIL.COM POLAR EXPORT
NACA65A210
NACA65A210 |  |  |  | Cl Max: | 1.147 | at alpha= | 20 | deg
JavaFoil+Calcfoil stall+Eppler ext transition |  |  |  | L/D Max: | 80.218 | at alpha= | 1.5 | deg
Re: | 2000000 |  |  | Cd Min: | 0.00506 | at alpha= | -1 | deg
Mach: | 0.5 |  |  | Cl=0 at alpha= | -1.6103 | deg
|  |  |  | @ Cl=0.1, Cd= | 0.005065
|  |  |  | @ Cl=0.4, Cd= | 0.0052463
|  |  |  | @ Cl=0.6, Cd= | 0.009158
alpha (deg) | Cl | Cd | Cm | Cl/Cd
-20 | -0.987 | 0.17814 | -0.009 | -5.539
-19.5 | -0.96 | 0.17049 | -0.009 | -5.632
-19 | -0.934 | 0.16468 | -0.009 | -5.671
-18.5 | -0.908 | 0.15744 | -0.01 | -5.767
-18 | -0.882 | 0.1529 | -0.01 | -5.769
-17.5 | -0.856 | 0.15079 | -0.01 | -5.676
-17 | -0.829 | 0.14597 | -0.011 | -5.682
-16.5 | -0.802 | 0.14134 | -0.011 | -5.671
-16 | -0.775 | 0.13459 | -0.011 | -5.761
-15.5 | -0.749 | 0.13067 | -0.011 | -5.732
-15 | -0.723 | 0.12669 | -0.012 | -5.705
-14.5 | -0.696 | 0.12372 | -0.012 | -5.629
-14 | -0.67 | 0.11983 | -0.012 | -5.59
-13.5 | -0.642 | 0.11034 | -0.012 | -5.82
-13 | -0.615 | 0.10665 | -0.012 | -5.771
-12.5 | -0.589 | 0.10482 | -0.013 | -5.617
-12 | -0.562 | 0.09817 | -0.013 | -5.726
-11.5 | -0.535 | 0.09546 | -0.013 | -5.609
-11 | -0.509 | 0.09264 | -0.014 | -5.49
-10.5 | -0.481 | 0.08874 | -0.013 | -5.42
-10 | -0.454 | 0.08243 | -0.014 | -5.511
-9.5 | -0.427 | 0.08036 | -0.014 | -5.319
-9 | -0.4 | 0.07627 | -0.014 | -5.251
-8.5 | -0.373 | 0.06704 | -0.014 | -5.565
-8 | -0.346 | 0.05712 | -0.015 | -6.062
-7.5 | -0.319 | 0.05114 | -0.015 | -6.246
-7 | -0.293 | 0.04656 | -0.017 | -6.294
-6.5 | -0.265 | 0.04673 | -0.015 | -5.673
-6 | -0.294 | 0.04492 | -0.015 | -6.544
-5.5 | -0.36 | 0.03954 | -0.017 | -9.114
-5 | -0.342 | 0.03483 | -0.021 | -9.808
-4.5 | -0.374 | 0.00858 | -0.039 | -43.542
-4 | -0.315 | 0.00824 | -0.04 | -38.262
-3.5 | -0.252 | 0.00799 | -0.041 | -31.564
-3 | -0.187 | 0.00772 | -0.041 | -24.202
-2.5 | -0.12 | 0.00746 | -0.042 | -16.115
-2 | -0.053 | 0.00731 | -0.043 | -7.22
-1.5 | 0.015 | 0.00718 | -0.044 | 2.103
-1 | 0.083 | 0.00506 | -0.045 | 16.455
-0.5 | 0.151 | 0.00508 | -0.045 | 29.825
0 | 0.22 | 0.00509 | -0.046 | 43.133
0.5 | 0.288 | 0.00515 | -0.047 | 55.894
1 | 0.355 | 0.0052 | -0.048 | 68.369
1.5 | 0.423 | 0.00527 | -0.049 | 80.218
2 | 0.49 | 0.00862 | -0.049 | 56.876
2.5 | 0.557 | 0.0089 | -0.05 | 62.519
3 | 0.622 | 0.00929 | -0.051 | 66.932
3.5 | 0.685 | 0.00967 | -0.052 | 70.791
4 | 0.743 | 0.01023 | -0.053 | 72.601
4.5 | 0.793 | 0.01084 | -0.053 | 73.15
5 | 0.83 | 0.01157 | -0.054 | 71.721
5.5 | 0.84 | 0.01249 | -0.055 | 67.254
6 | 0.625 | 0.04221 | -0.026 | 14.8
6.5 | 0.439 | 0.04548 | -0.026 | 9.643
7 | 0.464 | 0.05551 | -0.023 | 8.361
7.5 | 0.492 | 0.05093 | -0.027 | 9.661
8 | 0.518 | 0.05616 | -0.026 | 9.228
8.5 | 0.544 | 0.06483 | -0.026 | 8.398
9 | 0.572 | 0.05991 | -0.028 | 9.541
9.5 | 0.598 | 0.06652 | -0.028 | 8.991
10 | 0.624 | 0.08687 | -0.028 | 7.185
10.5 | 0.651 | 0.09082 | -0.028 | 7.163
11 | 0.678 | 0.09107 | -0.03 | 7.443
11.5 | 0.704 | 0.09596 | -0.031 | 7.338
12 | 0.73 | 0.09904 | -0.031 | 7.373
12.5 | 0.756 | 0.10221 | -0.031 | 7.4
13 | 0.784 | 0.10871 | -0.034 | 7.21
13.5 | 0.81 | 0.11622 | -0.034 | 6.969
14 | 0.836 | 0.11998 | -0.034 | 6.966
14.5 | 0.862 | 0.11988 | -0.035 | 7.188
15 | 0.887 | 0.12709 | -0.035 | 6.982
15.5 | 0.914 | 0.13474 | -0.036 | 6.781
16 | 0.942 | 0.13911 | -0.039 | 6.773
16.5 | 0.967 | 0.14005 | -0.038 | 6.903
17 | 0.992 | 0.14479 | -0.039 | 6.851
17.5 | 1.018 | 0.14912 | -0.039 | 6.824
18 | 1.044 | 0.15685 | -0.04 | 6.654
18.5 | 1.072 | 0.16252 | -0.042 | 6.598
19 | 1.096 | 0.16394 | -0.042 | 6.688
19.5 | 1.122 | 0.16941 | -0.043 | 6.622
20 | 1.147 | 0.17685 | -0.044 | 6.488

## 56. Re 2M Mach 0.50 (2)
BIGFOIL.COM POLAR EXPORT
NACA65A210
NACA65A210 |  |  |  | Cl Max: | 1.0061 | at alpha= | 20 | deg
XFOIL ncrit=9 |  |  |  | L/D Max: | 88.0294 | at alpha= | 2 | deg
Re: | 2000000 |  |  | Cd Min: | 0.28786 | at alpha= | 20 | deg
Mach: | 0.5 |  |  | Cl=0 at alpha= | -1.956 | deg
|  |  |  | @ Cl=0.1, Cd= | 0.004854
|  |  |  | @ Cl=0.4, Cd= | 0.0046645
|  |  |  | @ Cl=0.6, Cd= | 0.008368
alpha (deg) | Cl | Cd | Cm | Cl/Cd
-20 | -0.7951 | 0.26971 | 0.0529 | -2.948
-19.5 | -0.7738 | 0.26131 | 0.0478 | -2.9612
-19 | -0.7527 | 0.2525 | 0.0427 | -2.981
-18.5 | -0.7316 | 0.24421 | 0.0378 | -2.9958
-18 | -0.7121 | 0.23566 | 0.0332 | -3.0217
-17.5 | -0.6913 | 0.22833 | 0.0287 | -3.0276
-17 | -0.6706 | 0.22025 | 0.0241 | -3.0447
-16.5 | -0.6496 | 0.21146 | 0.0195 | -3.072
-16 | -0.6303 | 0.20275 | 0.0147 | -3.1088
-15.5 | -0.6116 | 0.19446 | 0.0104 | -3.1451
-15 | -0.5932 | 0.18621 | 0.0062 | -3.1857
-14.5 | -0.5765 | 0.17735 | 0.0021 | -3.2506
-14 | -0.5606 | 0.16878 | -0.0018 | -3.3215
-13.5 | -0.5476 | 0.16022 | -0.0054 | -3.4178
-13 | -0.5311 | 0.15316 | -0.0088 | -3.4676
-12.5 | -0.5198 | 0.14409 | -0.0126 | -3.6075
-12 | -0.5051 | 0.13571 | -0.0168 | -3.7219
-11.5 | -0.5027 | 0.12573 | -0.0202 | -3.9983
-11 | -0.4884 | 0.11908 | -0.0233 | -4.1014
-10.5 | -0.487 | 0.10903 | -0.0274 | -4.4667
-10 | -0.4783 | 0.10128 | -0.0309 | -4.7226
-9.5 | -0.4763 | 0.09234 | -0.0349 | -5.1581
-9 | -0.4814 | 0.08211 | -0.0399 | -5.8629
-8.5 | -0.4873 | 0.07286 | -0.0447 | -6.6882
-8 | -0.4838 | 0.05832 | -0.0616 | -8.2956
-7.5 | -0.4838 | 0.04433 | -0.0806 | -10.9136
-6 | -0.4235 | 0.01735 | -0.0847 | -24.4092
-5.5 | -0.3891 | 0.01183 | -0.079 | -32.891
-5 | -0.3399 | 0.00972 | -0.0744 | -34.9691
-4.5 | -0.2924 | 0.00834 | -0.0695 | -35.06
-4 | -0.2363 | 0.00772 | -0.0664 | -30.6088
-3.5 | -0.1804 | 0.00718 | -0.0634 | -25.1253
-3 | -0.1217 | 0.00687 | -0.0613 | -17.7147
-2.5 | -0.0629 | 0.00662 | -0.0595 | -9.5015
-2 | -0.0042 | 0.00642 | -0.0578 | -0.65421
-1.5 | 0.0435 | 0.00565 | -0.0543 | 7.6991
-0.5 | 0.1379 | 0.00432 | -0.0472 | 31.9213
0 | 0.196 | 0.00425 | -0.0456 | 46.1176
0.5 | 0.2539 | 0.00427 | -0.0439 | 59.4614
1 | 0.3104 | 0.00434 | -0.0418 | 71.5207
1.5 | 0.3671 | 0.00449 | -0.0398 | 81.7595
2 | 0.4199 | 0.00477 | -0.0369 | 88.0294
2.5 | 0.4479 | 0.00599 | -0.0294 | 74.7746
3.5 | 0.5235 | 0.00797 | -0.0181 | 65.6838
4.5 | 0.7042 | 0.00891 | -0.0277 | 79.0348
5 | 0.8111 | 0.00992 | -0.0352 | 81.7641
5.5 | 0.8764 | 0.01142 | -0.0335 | 76.7426
6 | 0.9137 | 0.01323 | -0.0262 | 69.0627
6.5 | 0.9484 | 0.01705 | -0.019 | 55.6246
7 | 0.9651 | 0.02494 | -0.011 | 38.6969
7.5 | 0.9553 | 0.03264 | -0.0012 | 29.2678
8 | 0.9254 | 0.03929 | 0.0086 | 23.5531
8.5 | 0.8925 | 0.04668 | 0.0137 | 19.1195
9 | 0.858 | 0.05571 | 0.0135 | 15.4012
9.5 | 0.8228 | 0.06765 | 0.0073 | 12.1626
10 | 0.7964 | 0.08419 | -0.0053 | 9.4596
10.5 | 0.7851 | 0.09756 | -0.0137 | 8.0474
11 | 0.7696 | 0.1111 | -0.0208 | 6.9271
11.5 | 0.7677 | 0.12172 | -0.0261 | 6.3071
12 | 0.7593 | 0.13488 | -0.0322 | 5.6294
12.5 | 0.7666 | 0.14393 | -0.0368 | 5.3262
13 | 0.7719 | 0.15484 | -0.0417 | 4.9851
13.5 | 0.7742 | 0.16783 | -0.0475 | 4.613
14 | 0.7885 | 0.17666 | -0.052 | 4.4634
15 | 0.816 | 0.19647 | -0.0617 | 4.1533
15.5 | 0.5872 | 0.16364 | -0.0301 | 3.5884
16 | 0.595 | 0.17142 | -0.0339 | 3.471
16.5 | 0.6062 | 0.17797 | -0.0375 | 3.4062
17 | 0.6152 | 0.18618 | -0.0418 | 3.3043
17.5 | 0.6269 | 0.19405 | -0.0461 | 3.2306
18 | 0.6393 | 0.20208 | -0.0505 | 3.1636
18.5 | 0.6516 | 0.21063 | -0.0553 | 3.0936
19 | 0.6655 | 0.21898 | -0.0599 | 3.0391
19.5 | 0.6796 | 0.22654 | -0.0644 | 2.9999
20 | 1.0061 | 0.28786 | -0.1126 | 3.4951

## 57. Re 3M Mach 0.00 (1)
BIGFOIL.COM POLAR EXPORT
NACA65A210
NACA65A210 |  |  |  | Cl Max: | 1.001 | at alpha= | 9 | deg
JavaFoil+Calcfoil stall+Eppler ext transition |  |  |  | L/D Max: | 89.449 | at alpha= | 9 | deg
Re: | 3000000 |  |  | Cd Min: | 0.00465 | at alpha= | -1 | deg
Mach: | 0 |  |  | Cl=0 at alpha= | -1.6102 | deg
|  |  |  | @ Cl=0.1, Cd= | 0.0046548
|  |  |  | @ Cl=0.4, Cd= | 0.0048355
|  |  |  | @ Cl=0.6, Cd= | 0.0081847
alpha (deg) | Cl | Cd | Cm | Cl/Cd
-12.5 | -0.553 | 0.08559 | -0.01 | -6.465
-12 | -0.563 | 0.0805 | -0.011 | -6.998
-11.5 | -0.571 | 0.07614 | -0.011 | -7.494
-11 | -0.575 | 0.0711 | -0.011 | -8.085
-10.5 | -0.575 | 0.06741 | -0.012 | -8.534
-10 | -0.572 | 0.0632 | -0.012 | -9.05
-9.5 | -0.566 | 0.05741 | -0.014 | -9.859
-9 | -0.554 | 0.05367 | -0.014 | -10.331
-8.5 | -0.538 | 0.05036 | -0.015 | -10.687
-8 | -0.519 | 0.0462 | -0.016 | -11.237
-7.5 | -0.608 | 0.00892 | -0.03 | -68.184
-7 | -0.572 | 0.00861 | -0.03 | -66.462
-6.5 | -0.531 | 0.00829 | -0.031 | -64.109
-6 | -0.487 | 0.00804 | -0.032 | -60.505
-5.5 | -0.438 | 0.0078 | -0.032 | -56.176
-5 | -0.387 | 0.0076 | -0.033 | -50.929
-4.5 | -0.333 | 0.0074 | -0.034 | -45.029
-4 | -0.278 | 0.00723 | -0.034 | -38.357
-3.5 | -0.22 | 0.00708 | -0.035 | -31.123
-3 | -0.163 | 0.00689 | -0.036 | -23.633
-2.5 | -0.104 | 0.00673 | -0.036 | -15.521
-2 | -0.046 | 0.00662 | -0.037 | -6.917
-1.5 | 0.013 | 0.00651 | -0.038 | 2.009
-1 | 0.072 | 0.00465 | -0.039 | 15.5
-0.5 | 0.131 | 0.00466 | -0.039 | 28.176
0 | 0.19 | 0.00468 | -0.04 | 40.669
0.5 | 0.249 | 0.00471 | -0.041 | 52.944
1 | 0.308 | 0.00475 | -0.041 | 64.894
1.5 | 0.367 | 0.00479 | -0.042 | 76.559
2 | 0.425 | 0.00487 | -0.043 | 87.275
2.5 | 0.483 | 0.0077 | -0.043 | 62.785
3 | 0.541 | 0.00793 | -0.044 | 68.135
3.5 | 0.597 | 0.00817 | -0.045 | 73.141
4 | 0.652 | 0.00844 | -0.046 | 77.274
4.5 | 0.705 | 0.00879 | -0.046 | 80.159
5 | 0.755 | 0.00911 | -0.047 | 82.871
5.5 | 0.802 | 0.00944 | -0.048 | 84.972
6 | 0.846 | 0.0099 | -0.048 | 85.476
6.5 | 0.885 | 0.0103 | -0.049 | 85.946
7 | 0.92 | 0.01071 | -0.05 | 85.914
7.5 | 0.95 | 0.01129 | -0.05 | 84.137
8 | 0.974 | 0.01179 | -0.051 | 82.59
8.5 | 0.992 | 0.01253 | -0.052 | 79.216
9 | 1.001 | 0.0112 | -0.052 | 89.449
9.5 | 1.001 | 0.01326 | -0.052 | 75.493
10 | 0.819 | 0.05967 | -0.029 | 13.732
10.5 | 0.807 | 0.06486 | -0.028 | 12.441
11 | 0.79 | 0.06938 | -0.028 | 11.381
11.5 | 0.767 | 0.07492 | -0.027 | 10.237
12 | 0.742 | 0.07969 | -0.027 | 9.309
12.5 | 0.714 | 0.08492 | -0.028 | 8.407
13 | 0.684 | 0.08942 | -0.028 | 7.651
13.5 | 0.652 | 0.09613 | -0.027 | 6.785
14 | 0.621 | 0.1008 | -0.028 | 6.156

## 58. Re 3M Mach 0.00 (2)
BIGFOIL.COM POLAR EXPORT
NACA65A210
NACA65A210 |  |  |  | Cl Max: | 1.4586 | at alpha= | 16 | deg
XFOIL ncrit=9 |  |  |  | L/D Max: | 96.8208 | at alpha= | 6 | deg
Re: | 3000000 |  |  | Cd Min: | 0.2155 | at alpha= | -18 | deg
Mach: | 0 |  |  | Cl=0 at alpha= | -1.9296 | deg
|  |  |  | @ Cl=0.1, Cd= | 0.0038902
|  |  |  | @ Cl=0.4, Cd= | 0.0052982
|  |  |  | @ Cl=0.6, Cd= | 0.0072643
alpha (deg) | Cl | Cd | Cm | Cl/Cd
-18 | -0.6662 | 0.2155 | 0.0282 | -3.0914
-17.5 | -0.6515 | 0.20813 | 0.0243 | -3.1303
-17 | -0.6372 | 0.20078 | 0.0206 | -3.1736
-16.5 | -0.624 | 0.19306 | 0.0169 | -3.2322
-16 | -0.6115 | 0.18523 | 0.0133 | -3.3013
-15.5 | -0.5999 | 0.1775 | 0.0098 | -3.3797
-15 | -0.8468 | 0.10024 | -0.0225 | -8.4477
-14.5 | -0.8964 | 0.08075 | -0.0346 | -11.1009
-14 | -1.1532 | 0.03202 | -0.0567 | -36.015
-13.5 | -1.1611 | 0.02802 | -0.0506 | -41.4383
-13 | -1.1815 | 0.02114 | -0.0427 | -55.8893
-12.5 | -1.15 | 0.01915 | -0.04 | -60.0522
-12 | -1.096 | 0.01802 | -0.0413 | -60.8213
-11.5 | -1.039 | 0.01734 | -0.0428 | -59.9193
-11 | -0.9855 | 0.01565 | -0.0441 | -62.9712
-10.5 | -0.9239 | 0.01473 | -0.0466 | -62.7223
-10 | -0.8633 | 0.01377 | -0.0488 | -62.6943
-9.5 | -0.7985 | 0.01308 | -0.0519 | -61.0474
-9 | -0.7335 | 0.01094 | -0.0556 | -67.0475
-8.5 | -0.6696 | 0.01016 | -0.0583 | -65.9055
-8 | -0.6102 | 0.00955 | -0.0598 | -63.8953
-7.5 | -0.5568 | 0.00917 | -0.0598 | -60.7197
-7 | -0.5045 | 0.0089 | -0.0595 | -56.6854
-6.5 | -0.4598 | 0.00801 | -0.0576 | -57.4032
-6 | -0.4114 | 0.00752 | -0.0563 | -54.7074
-5.5 | -0.3611 | 0.00723 | -0.0553 | -49.9447
-5 | -0.3112 | 0.00691 | -0.0543 | -45.0362
-4.5 | -0.2608 | 0.0066 | -0.0534 | -39.5152
-4 | -0.2101 | 0.00634 | -0.0524 | -33.1388
-3.5 | -0.1592 | 0.00613 | -0.0516 | -25.9706
-3 | -0.1079 | 0.00595 | -0.0507 | -18.1345
-2.5 | -0.0562 | 0.00582 | -0.05 | -9.6564
-2 | -0.0057 | 0.00561 | -0.049 | -1.016
-1.5 | 0.0348 | 0.00476 | -0.0462 | 7.3109
-1 | 0.0748 | 0.004 | -0.0432 | 18.7
-0.5 | 0.123 | 0.00379 | -0.0416 | 32.4538
0 | 0.1724 | 0.00375 | -0.0403 | 45.9733
0.5 | 0.2215 | 0.00376 | -0.0389 | 58.9096
1 | 0.2693 | 0.00384 | -0.0373 | 70.1302
1.5 | 0.3186 | 0.004 | -0.0359 | 79.65
2 | 0.3643 | 0.00432 | -0.0339 | 84.3287
2.5 | 0.3982 | 0.00525 | -0.0296 | 75.8476
3 | 0.4337 | 0.0062 | -0.0258 | 69.9516
3.5 | 0.474 | 0.00686 | -0.0228 | 69.0962
4 | 0.5221 | 0.007 | -0.0213 | 74.5857
4.5 | 0.599 | 0.00726 | -0.0267 | 82.5069
5 | 0.6929 | 0.00766 | -0.0362 | 90.4569
5.5 | 0.7715 | 0.00815 | -0.042 | 94.6626
6 | 0.8375 | 0.00865 | -0.0449 | 96.8208
6.5 | 0.8966 | 0.00934 | -0.0462 | 95.9957
7 | 0.9411 | 0.00974 | -0.0442 | 96.6222
7.5 | 0.9858 | 0.01028 | -0.0423 | 95.8949
8 | 1.0284 | 0.0111 | -0.0401 | 92.6486
8.5 | 1.0722 | 0.01188 | -0.0382 | 90.2525
9 | 1.1183 | 0.01245 | -0.0368 | 89.8233
9.5 | 1.1618 | 0.01328 | -0.035 | 87.4849
10 | 1.2056 | 0.01405 | -0.0334 | 85.8078
10.5 | 1.2488 | 0.01484 | -0.0317 | 84.1509
11 | 1.2849 | 0.01631 | -0.0289 | 78.7799
11.5 | 1.3132 | 0.01862 | -0.025 | 70.5263
12 | 1.3398 | 0.02042 | -0.0208 | 65.6121
12.5 | 1.3721 | 0.0214 | -0.0176 | 64.1168
13 | 1.3921 | 0.02339 | -0.0131 | 59.5169
13.5 | 1.4009 | 0.02633 | -0.0077 | 53.2055
14 | 1.4434 | 0.02634 | -0.0067 | 54.7988
14.5 | 1.4484 | 0.02961 | -0.0021 | 48.9159
15 | 1.4339 | 0.03482 | 0.003 | 41.1804
15.5 | 1.4527 | 0.03718 | 0.0047 | 39.0721
16 | 1.4586 | 0.04102 | 0.0065 | 35.5583
16.5 | 1.4265 | 0.04949 | 0.0075 | 28.824
17 | 1.4577 | 0.0511 | 0.0075 | 28.5264
17.5 | 1.3846 | 0.06742 | 0.0026 | 20.5369
18 | 1.3169 | 0.0874 | -0.0082 | 15.0675

## 59. Re 3M Mach 0.10 (1)
BIGFOIL.COM POLAR EXPORT
NACA65A210
NACA65A210 |  |  |  | Cl Max: | 0.994 | at alpha= | 9 | deg
JavaFoil+Calcfoil stall+Eppler ext transition |  |  |  | L/D Max: | 87.61 | at alpha= | 2 | deg
Re: | 3000000 |  |  | Cd Min: | 0.00466 | at alpha= | -1 | deg
Mach: | 0.1 |  |  | Cl=0 at alpha= | -1.6102 | deg
|  |  |  | @ Cl=0.1, Cd= | 0.00466
|  |  |  | @ Cl=0.4, Cd= | 0.0048388
|  |  |  | @ Cl=0.6, Cd= | 0.10438
alpha (deg) | Cl | Cd | Cm | Cl/Cd
-12.5 | -0.529 | 0.08658 | -0.01 | -6.106
-12 | -0.542 | 0.0824 | -0.01 | -6.578
-11.5 | -0.553 | 0.07661 | -0.011 | -7.212
-11 | -0.56 | 0.07164 | -0.011 | -7.817
-10.5 | -0.563 | 0.06824 | -0.011 | -8.252
-10 | -0.563 | 0.064 | -0.012 | -8.792
-9.5 | -0.559 | 0.05798 | -0.013 | -9.638
-9 | -0.549 | 0.05412 | -0.014 | -10.149
-8.5 | -0.535 | 0.05095 | -0.015 | -10.499
-8 | -0.517 | 0.04684 | -0.016 | -11.033
-7.5 | -0.608 | 0.00901 | -0.03 | -67.442
-7 | -0.573 | 0.00865 | -0.03 | -66.181
-6.5 | -0.532 | 0.00831 | -0.031 | -64.067
-6 | -0.488 | 0.00806 | -0.032 | -60.513
-5.5 | -0.44 | 0.00782 | -0.032 | -56.242
-5 | -0.388 | 0.00761 | -0.033 | -51.042
-4.5 | -0.335 | 0.00742 | -0.034 | -45.142
-4 | -0.279 | 0.00725 | -0.035 | -38.482
-3.5 | -0.222 | 0.00709 | -0.035 | -31.247
-3 | -0.164 | 0.00689 | -0.036 | -23.718
-2.5 | -0.105 | 0.00674 | -0.037 | -15.582
-2 | -0.046 | 0.00663 | -0.037 | -6.945
-1.5 | 0.013 | 0.00651 | -0.038 | 2.019
-1 | 0.072 | 0.00466 | -0.039 | 15.546
-0.5 | 0.132 | 0.00466 | -0.04 | 28.319
0 | 0.191 | 0.00468 | -0.04 | 40.84
0.5 | 0.251 | 0.00471 | -0.041 | 53.208
1 | 0.31 | 0.00475 | -0.042 | 65.217
1.5 | 0.368 | 0.00479 | -0.042 | 76.87
2 | 0.427 | 0.00488 | -0.043 | 87.61
2.5 | 0.486 | 0.00772 | -0.044 | 62.902
3 | 0.543 | 0.00795 | -0.044 | 68.367
3.5 | 0.6 | 0.00818 | -0.045 | 73.346
4 | 0.655 | 0.0085 | -0.046 | 77.092
4.5 | 0.708 | 0.00882 | -0.046 | 80.293
5 | 0.758 | 0.00914 | -0.047 | 82.944
5.5 | 0.805 | 0.00953 | -0.048 | 84.493
6 | 0.849 | 0.00998 | -0.049 | 85.064
6.5 | 0.887 | 0.01036 | -0.049 | 85.669
7 | 0.921 | 0.01085 | -0.05 | 84.953
7.5 | 0.95 | 0.01145 | -0.051 | 82.974
8 | 0.972 | 0.01192 | -0.051 | 81.55
8.5 | 0.989 | 0.01271 | -0.052 | 77.799
9 | 0.994 | 0.01254 | -0.052 | 79.215
9.5 | 0.977 | 0.01425 | -0.052 | 68.564
10 | 0.807 | 0.06079 | -0.029 | 13.281
10.5 | 0.792 | 0.06522 | -0.028 | 12.15
11 | 0.771 | 0.06997 | -0.028 | 11.018
11.5 | 0.744 | 0.07481 | -0.027 | 9.949
12 | 0.714 | 0.08017 | -0.027 | 8.91
12.5 | 0.682 | 0.08588 | -0.027 | 7.943
13 | 0.647 | 0.09225 | -0.027 | 7.017
13.5 | 0.612 | 0.09866 | -0.027 | 6.202
14 | 0.576 | 0.10438 | -0.028 | 5.522

## 60. Re 3M Mach 0.10 (2)
BIGFOIL.COM POLAR EXPORT
NACA65A210
NACA65A210 |  |  |  | Cl Max: | 1.4235 | at alpha= | 14 | deg
XFOIL ncrit=9 |  |  |  | L/D Max: | 96.7586 | at alpha= | 6 | deg
Re: | 3000000 |  |  | Cd Min: | 0.24131 | at alpha= | 19 | deg
Mach: | 0.1 |  |  | Cl=0 at alpha= | -1.9326 | deg
|  |  |  | @ Cl=0.1, Cd= | 0.003907
|  |  |  | @ Cl=0.4, Cd= | 0.005298
|  |  |  | @ Cl=0.6, Cd= | 0.0072678
alpha (deg) | Cl | Cd | Cm | Cl/Cd
-17.5 | -0.4456 | 0.17296 | -0.0008 | -2.5763
-17 | -0.4391 | 0.16774 | -0.003 | -2.6177
-16.5 | -0.4375 | 0.16161 | -0.0053 | -2.7071
-16 | -0.4307 | 0.1569 | -0.0075 | -2.7451
-15.5 | -0.426 | 0.1518 | -0.0097 | -2.8063
-14.5 | -0.9417 | 0.06801 | -0.0458 | -13.8465
-14 | -0.8518 | 0.08348 | -0.0334 | -10.2036
-13.5 | -0.7732 | 0.09214 | -0.0273 | -8.3916
-13 | -1.1096 | 0.03018 | -0.0528 | -36.7661
-12.5 | -1.1383 | 0.02241 | -0.0442 | -50.7943
-12 | -1.099 | 0.0195 | -0.0436 | -56.359
-11.5 | -1.0427 | 0.01867 | -0.0448 | -55.849
-11 | -0.99 | 0.01662 | -0.0459 | -59.5668
-10.5 | -0.9288 | 0.01553 | -0.0481 | -59.8068
-10 | -0.8681 | 0.01436 | -0.0502 | -60.4526
-9.5 | -0.8035 | 0.01351 | -0.053 | -59.4745
-9 | -0.7373 | 0.01143 | -0.0567 | -64.5057
-8.5 | -0.6739 | 0.01036 | -0.0592 | -65.0483
-8 | -0.6139 | 0.0097 | -0.0607 | -63.2887
-7.5 | -0.5599 | 0.00927 | -0.0607 | -60.3991
-7 | -0.5073 | 0.00899 | -0.0603 | -56.4294
-6.5 | -0.4619 | 0.00812 | -0.0583 | -56.8842
-6 | -0.4137 | 0.00758 | -0.0568 | -54.5778
-5.5 | -0.3632 | 0.00726 | -0.0558 | -50.0275
-5 | -0.3127 | 0.00696 | -0.0548 | -44.9282
-4.5 | -0.2623 | 0.00662 | -0.0537 | -39.6224
-4 | -0.2112 | 0.00636 | -0.0528 | -33.2075
-3.5 | -0.1601 | 0.00614 | -0.0519 | -26.0749
-3 | -0.1085 | 0.00596 | -0.051 | -18.2047
-2.5 | -0.0565 | 0.00583 | -0.0503 | -9.6913
-2 | -0.0055 | 0.00564 | -0.0493 | -0.97518
-1.5 | 0.0353 | 0.00479 | -0.0465 | 7.3695
-1 | 0.0752 | 0.00402 | -0.0434 | 18.7065
-0.5 | 0.1235 | 0.0038 | -0.0418 | 32.5
0 | 0.1732 | 0.00376 | -0.0405 | 46.0638
0.5 | 0.2226 | 0.00376 | -0.0391 | 59.2021
1 | 0.2707 | 0.00385 | -0.0374 | 70.3117
1.5 | 0.3201 | 0.004 | -0.0361 | 80.025
2 | 0.366 | 0.00434 | -0.034 | 84.3318
2.5 | 0.3997 | 0.00529 | -0.0296 | 75.5577
3 | 0.4353 | 0.00624 | -0.0257 | 69.7596
3.5 | 0.4762 | 0.00688 | -0.0228 | 69.2151
4 | 0.5246 | 0.00703 | -0.0213 | 74.623
4.5 | 0.6007 | 0.00727 | -0.0264 | 82.6272
5 | 0.6958 | 0.00769 | -0.036 | 90.4811
5.5 | 0.775 | 0.00821 | -0.0418 | 94.3971
6 | 0.8418 | 0.0087 | -0.0447 | 96.7586
6.5 | 0.9008 | 0.00939 | -0.0459 | 95.9318
7 | 0.9454 | 0.00982 | -0.0437 | 96.2729
7.5 | 0.9903 | 0.0104 | -0.0417 | 95.2212
8 | 1.031 | 0.01144 | -0.0389 | 90.1224
8.5 | 1.0774 | 0.01204 | -0.0373 | 89.485
9 | 1.1237 | 0.01265 | -0.0358 | 88.83
9.5 | 1.1668 | 0.01357 | -0.0338 | 85.9838
10 | 1.2105 | 0.01441 | -0.0319 | 84.0042
10.5 | 1.2514 | 0.0155 | -0.0296 | 80.7355
11 | 1.2816 | 0.01771 | -0.0257 | 72.3659
11.5 | 1.3137 | 0.01956 | -0.0223 | 67.1626
12 | 1.3352 | 0.0217 | -0.0172 | 61.53
12.5 | 1.3653 | 0.0229 | -0.0137 | 59.6201
13 | 1.3794 | 0.02547 | -0.0085 | 54.1578
13.5 | 1.3779 | 0.02937 | -0.0025 | 46.9152
14 | 1.4235 | 0.02918 | -0.0017 | 48.7834
14.5 | 1.413 | 0.03401 | 0.0034 | 41.5466
15 | 1.3745 | 0.04207 | 0.0078 | 32.6717
15.5 | 1.3873 | 0.04553 | 0.0086 | 30.47
16 | 1.3829 | 0.05129 | 0.0087 | 26.9624
16.5 | 1.3043 | 0.06861 | 0.0029 | 19.0103
17 | 1.3439 | 0.06945 | 0.0029 | 19.3506
17.5 | 0.8427 | 0.21596 | -0.0705 | 3.9021
18 | 0.8545 | 0.22499 | -0.075 | 3.7979
18.5 | 0.8675 | 0.23375 | -0.0795 | 3.7112
19 | 0.882 | 0.24131 | -0.0838 | 3.655

## 61. Re 3M Mach 0.25 (1)
BIGFOIL.COM POLAR EXPORT
NACA65A210
NACA65A210 |  |  |  | Cl Max: | 0.949 | at alpha= | 8 | deg
JavaFoil+Calcfoil stall+Eppler ext transition |  |  |  | L/D Max: | 89.342 | at alpha= | 2 | deg
Re: | 3000000 |  |  | Cd Min: | 0.00467 | at alpha= | -1 | deg
Mach: | 0.25 |  |  | Cl=0 at alpha= | -1.6147 | deg
|  |  |  | @ Cl=0.1, Cd= | 0.0046785
|  |  |  | @ Cl=0.4, Cd= | 0.0977
|  |  |  | @ Cl=0.6, Cd= | 0.0977
alpha (deg) | Cl | Cd | Cm | Cl/Cd
-12 | -0.348 | 0.08394 | -0.011 | -4.151
-11.5 | -0.39 | 0.09479 | -0.01 | -4.115
-11 | -0.428 | 0.07368 | -0.012 | -5.811
-10.5 | -0.459 | 0.07097 | -0.012 | -6.461
-10 | -0.482 | 0.06535 | -0.012 | -7.374
-9.5 | -0.498 | 0.06091 | -0.013 | -8.176
-9 | -0.506 | 0.05713 | -0.013 | -8.856
-8.5 | -0.506 | 0.05372 | -0.013 | -9.412
-8 | -0.498 | 0.04955 | -0.015 | -10.058
-7.5 | -0.489 | 0.04253 | -0.018 | -11.488
-7 | -0.571 | 0.00893 | -0.031 | -63.924
-6.5 | -0.536 | 0.00858 | -0.032 | -62.465
-6 | -0.495 | 0.00827 | -0.033 | -59.8
-5.5 | -0.448 | 0.00796 | -0.033 | -56.288
-5 | -0.397 | 0.00775 | -0.034 | -51.219
-4.5 | -0.343 | 0.00751 | -0.035 | -45.628
-4 | -0.286 | 0.00733 | -0.036 | -39.008
-3.5 | -0.227 | 0.00717 | -0.036 | -31.721
-3 | -0.168 | 0.00702 | -0.037 | -23.922
-2.5 | -0.108 | 0.0068 | -0.038 | -15.853
-2 | -0.047 | 0.0067 | -0.038 | -7.058
-1.5 | 0.014 | 0.00657 | -0.039 | 2.056
-1 | 0.074 | 0.00467 | -0.04 | 15.929
-0.5 | 0.135 | 0.00469 | -0.041 | 28.861
0 | 0.196 | 0.00471 | -0.041 | 41.743
0.5 | 0.257 | 0.00474 | -0.042 | 54.334
1 | 0.318 | 0.00479 | -0.043 | 66.443
1.5 | 0.379 | 0.00482 | -0.043 | 78.491
2 | 0.439 | 0.00491 | -0.044 | 89.342
2.5 | 0.499 | 0.00784 | -0.045 | 63.608
3 | 0.558 | 0.00809 | -0.046 | 68.944
3.5 | 0.616 | 0.00833 | -0.046 | 73.957
4 | 0.672 | 0.00862 | -0.047 | 77.95
4.5 | 0.725 | 0.00902 | -0.048 | 80.412
5 | 0.775 | 0.00938 | -0.048 | 82.678
5.5 | 0.821 | 0.0098 | -0.049 | 83.745
6 | 0.862 | 0.01031 | -0.05 | 83.561
6.5 | 0.896 | 0.0108 | -0.051 | 82.941
7 | 0.923 | 0.01127 | -0.051 | 81.912
7.5 | 0.942 | 0.01205 | -0.052 | 78.144
8 | 0.949 | 0.01164 | -0.053 | 81.548
8.5 | 0.768 | 0.05187 | -0.028 | 14.799
9 | 0.757 | 0.05598 | -0.027 | 13.518
9.5 | 0.738 | 0.05972 | -0.027 | 12.359
10 | 0.711 | 0.06373 | -0.027 | 11.158
10.5 | 0.665 | 0.06851 | -0.027 | 9.706
11 | 0.607 | 0.07381 | -0.027 | 8.219
11.5 | 0.54 | 0.08057 | -0.026 | 6.697
12 | 0.467 | 0.08637 | -0.026 | 5.402
12.5 | 0.388 | 0.09333 | -0.026 | 4.154
13 | 0.302 | 0.0977 | -0.027 | 3.091

## 62. Re 3M Mach 0.25 (2)
BIGFOIL.COM POLAR EXPORT
NACA65A210
NACA65A210 |  |  |  | Cl Max: | 1.2334 | at alpha= | 11 | deg
XFOIL ncrit=9 |  |  |  | L/D Max: | 445 | at alpha= | -0.5 | deg
Re: | 3000000 |  |  | Cd Min: | 0.19329 | at alpha= | 16 | deg
Mach: | 0.25 |  |  | Cl=0 at alpha= | -1.8977 | deg
|  |  |  | @ Cl=0.1, Cd= | 0.00029002
|  |  |  | @ Cl=0.4, Cd= | 0.0051674
|  |  |  | @ Cl=0.6, Cd= | 0.007352
alpha (deg) | Cl | Cd | Cm | Cl/Cd
-14.5 | -0.582 | 0.16374 | 0.0028 | -3.5544
-14 | -0.5795 | 0.15259 | -0.0014 | -3.7978
-13.5 | -0.5651 | 0.14674 | -0.0044 | -3.851
-13 | -0.5733 | 0.13332 | -0.0092 | -4.3002
-12.5 | -0.5665 | 0.12539 | -0.0128 | -4.5179
-12 | -0.5497 | 0.12044 | -0.0155 | -4.5641
-11.5 | -0.5634 | 0.10722 | -0.021 | -5.2546
-11 | -0.5771 | 0.09492 | -0.027 | -6.0799
-10.5 | -0.6256 | 0.075 | -0.0392 | -8.3413
-10 | -0.6688 | 0.0573 | -0.0563 | -11.6719
-9.5 | -0.7549 | 0.00643 | -0.0663 | -117.4028
-9 | -0.6924 | 0.0045 | -0.0693 | -153.8667
-8.5 | -0.6568 | 0.00197 | -0.0675 | -333.401
-8 | -0.6108 | 0.00149 | -0.0656 | -409.9329
-7.5 | -0.5637 | 0.00122 | -0.0636 | -462.0492
-7 | -0.5138 | 0.00108 | -0.062 | -475.7407
-6.5 | -0.4643 | 0.00095 | -0.0604 | -488.7368
-6 | -0.422 | 0.00072 | -0.0576 | -586.1111
-5.5 | -0.3725 | 0.00065 | -0.056 | -573.0769
-5 | -0.3207 | 0.0006 | -0.0549 | -534.5
-4.5 | -0.2704 | 0.00055 | -0.0535 | -491.6364
-4 | -0.2182 | 0.00052 | -0.0525 | -419.6154
-3.5 | -0.1666 | 0.00049 | -0.0514 | -340
-3 | -0.1142 | 0.00047 | -0.0505 | -242.9787
-2.5 | -0.0615 | 0.00046 | -0.0496 | -133.6957
-2 | -0.009 | 0.00044 | -0.0488 | -20.4545
-1.5 | 0.035 | 0.00037 | -0.0465 | 94.5946
-1 | 0.0755 | 0.0003 | -0.0435 | 251.6667
-0.5 | 0.1246 | 0.00028 | -0.0419 | 445
0 | 0.1772 | 0.0038 | -0.0414 | 46.6316
1 | 0.2782 | 0.0039 | -0.0383 | 71.3333
1.5 | 0.3285 | 0.00405 | -0.0367 | 81.1111
2 | 0.3751 | 0.00442 | -0.0344 | 84.8643
3 | 0.4434 | 0.00647 | -0.0252 | 68.5317
3.5 | 0.4883 | 0.00701 | -0.0227 | 69.6576
4 | 0.5384 | 0.00716 | -0.0211 | 75.1955
4.5 | 0.609 | 0.00738 | -0.0242 | 82.5203
5 | 0.7105 | 0.00789 | -0.0346 | 90.0507
5.5 | 0.7945 | 0.00845 | -0.0406 | 94.0237
6 | 0.8591 | 0.00907 | -0.0421 | 94.7189
6.5 | 0.9226 | 0.00974 | -0.0434 | 94.7228
7 | 0.9678 | 0.01039 | -0.0405 | 93.1473
7.5 | 1.0117 | 0.01132 | -0.0374 | 89.3728
8 | 1.0548 | 0.01243 | -0.0342 | 84.8592
8.5 | 1.1005 | 0.01341 | -0.0315 | 82.0656
9 | 1.1455 | 0.01449 | -0.0288 | 79.0545
9.5 | 1.184 | 0.01632 | -0.0249 | 72.549
10 | 1.2222 | 0.01823 | -0.0213 | 67.0433
10.5 | 1.2323 | 0.02342 | -0.0142 | 52.6174
11 | 1.2334 | 0.02793 | -0.0063 | 44.1604
11.5 | 1.2162 | 0.03388 | 0.0019 | 35.8973
12 | 1.1222 | 0.04855 | 0.0103 | 23.1143
12.5 | 1.0887 | 0.05757 | 0.011 | 18.9109
13 | 0.9988 | 0.07759 | 0.0012 | 12.8728
13.5 | 1.001 | 0.08609 | -0.0045 | 11.6274
14 | 0.934 | 0.11594 | -0.0234 | 8.0559
14.5 | 0.8217 | 0.15543 | -0.0429 | 5.2866
15 | 0.8108 | 0.17054 | -0.0495 | 4.7543
15.5 | 0.8156 | 0.1806 | -0.0545 | 4.5161
16 | 0.8185 | 0.19329 | -0.06 | 4.2346

## 63. Re 3M Mach 0.50 (1)
BIGFOIL.COM POLAR EXPORT
NACA65A210
NACA65A210 |  |  |  | Cl Max: | 1.148 | at alpha= | 20 | deg
JavaFoil+Calcfoil stall+Eppler ext transition |  |  |  | L/D Max: | 84.461 | at alpha= | 1.5 | deg
Re: | 3000000 |  |  | Cd Min: | 0.0048 | at alpha= | -1 | deg
Mach: | 0.5 |  |  | Cl=0 at alpha= | -1.6103 | deg
|  |  |  | @ Cl=0.1, Cd= | 0.0048
|  |  |  | @ Cl=0.4, Cd= | 0.0049829
|  |  |  | @ Cl=0.6, Cd= | 0.0085817
alpha (deg) | Cl | Cd | Cm | Cl/Cd
-20 | -0.989 | 0.16648 | -0.009 | -5.938
-19.5 | -0.961 | 0.16286 | -0.009 | -5.899
-19 | -0.934 | 0.15735 | -0.009 | -5.939
-18.5 | -0.908 | 0.14914 | -0.01 | -6.091
-18 | -0.882 | 0.14465 | -0.01 | -6.101
-17.5 | -0.856 | 0.14317 | -0.01 | -5.981
-17 | -0.83 | 0.13877 | -0.011 | -5.984
-16.5 | -0.802 | 0.13502 | -0.011 | -5.942
-16 | -0.776 | 0.12688 | -0.011 | -6.114
-15.5 | -0.75 | 0.12526 | -0.011 | -5.984
-15 | -0.723 | 0.12141 | -0.012 | -5.957
-14.5 | -0.697 | 0.11567 | -0.012 | -6.024
-14 | -0.67 | 0.11178 | -0.013 | -5.997
-13.5 | -0.643 | 0.10639 | -0.012 | -6.043
-13 | -0.616 | 0.10155 | -0.013 | -6.063
-12.5 | -0.589 | 0.09944 | -0.013 | -5.925
-12 | -0.562 | 0.0935 | -0.013 | -6.015
-11.5 | -0.536 | 0.09065 | -0.014 | -5.91
-11 | -0.509 | 0.08705 | -0.014 | -5.846
-10.5 | -0.481 | 0.07736 | -0.014 | -6.222
-10 | -0.455 | 0.06733 | -0.014 | -6.754
-9.5 | -0.428 | 0.06192 | -0.015 | -6.912
-9 | -0.401 | 0.05714 | -0.015 | -7.021
-8.5 | -0.373 | 0.06394 | -0.014 | -5.838
-8 | -0.347 | 0.05537 | -0.015 | -6.258
-7.5 | -0.32 | 0.04985 | -0.016 | -6.416
-7 | -0.294 | 0.0451 | -0.018 | -6.513
-6.5 | -0.265 | 0.04576 | -0.016 | -5.799
-6 | -0.294 | 0.04362 | -0.015 | -6.741
-5.5 | -0.361 | 0.0382 | -0.019 | -9.461
-5 | -0.422 | 0.00845 | -0.038 | -49.917
-4.5 | -0.374 | 0.00812 | -0.039 | -46.015
-4 | -0.315 | 0.0078 | -0.04 | -40.406
-3.5 | -0.252 | 0.00758 | -0.041 | -33.251
-3 | -0.187 | 0.00732 | -0.041 | -25.517
-2.5 | -0.12 | 0.00707 | -0.042 | -17.003
-2 | -0.053 | 0.0069 | -0.043 | -7.653
-1.5 | 0.015 | 0.00674 | -0.044 | 2.239
-1 | 0.083 | 0.0048 | -0.045 | 17.324
-0.5 | 0.151 | 0.0048 | -0.045 | 31.562
0 | 0.22 | 0.00484 | -0.046 | 45.359
0.5 | 0.288 | 0.00486 | -0.047 | 59.228
1 | 0.355 | 0.00493 | -0.048 | 72.13
1.5 | 0.423 | 0.00501 | -0.049 | 84.461
2 | 0.49 | 0.00809 | -0.049 | 60.639
2.5 | 0.557 | 0.00837 | -0.05 | 66.527
3 | 0.622 | 0.00869 | -0.051 | 71.53
3.5 | 0.685 | 0.00909 | -0.052 | 75.336
4 | 0.743 | 0.00961 | -0.053 | 77.318
4.5 | 0.793 | 0.01015 | -0.053 | 78.119
5 | 0.83 | 0.01081 | -0.054 | 76.781
5.5 | 0.84 | 0.01165 | -0.055 | 72.116
6 | 0.628 | 0.0402 | -0.03 | 15.627
6.5 | 0.44 | 0.04348 | -0.029 | 10.121
7 | 0.465 | 0.05019 | -0.025 | 9.256
7.5 | 0.493 | 0.0494 | -0.029 | 9.985
8 | 0.519 | 0.05469 | -0.028 | 9.494
8.5 | 0.545 | 0.06169 | -0.027 | 8.83
9 | 0.573 | 0.05859 | -0.03 | 9.778
9.5 | 0.599 | 0.06399 | -0.03 | 9.362
10 | 0.625 | 0.07191 | -0.029 | 8.688
10.5 | 0.651 | 0.08435 | -0.029 | 7.718
11 | 0.678 | 0.08645 | -0.031 | 7.845
11.5 | 0.704 | 0.08924 | -0.031 | 7.894
12 | 0.731 | 0.09397 | -0.032 | 7.775
12.5 | 0.757 | 0.09684 | -0.032 | 7.814
13 | 0.784 | 0.10353 | -0.034 | 7.576
13.5 | 0.81 | 0.10871 | -0.035 | 7.455
14 | 0.836 | 0.11246 | -0.035 | 7.437
14.5 | 0.862 | 0.1139 | -0.035 | 7.57
15 | 0.888 | 0.12104 | -0.036 | 7.336
15.5 | 0.915 | 0.1282 | -0.037 | 7.135
16 | 0.943 | 0.13143 | -0.039 | 7.171
16.5 | 0.967 | 0.13279 | -0.039 | 7.282
17 | 0.992 | 0.13572 | -0.039 | 7.312
17.5 | 1.018 | 0.14144 | -0.04 | 7.199
18 | 1.044 | 0.14696 | -0.041 | 7.106
18.5 | 1.074 | 0.15253 | -0.043 | 7.04
19 | 1.097 | 0.15552 | -0.043 | 7.054
19.5 | 1.123 | 0.16326 | -0.043 | 6.877
20 | 1.148 | 0.16691 | -0.044 | 6.879

## 64. Re 3M Mach 0.50 (2)
BIGFOIL.COM POLAR EXPORT
NACA65A210
NACA65A210 |  |  |  | Cl Max: | 1.0113 | at alpha= | 20 | deg
XFOIL ncrit=9 |  |  |  | L/D Max: | 88.4024 | at alpha= | 5.5 | deg
Re: | 3000000 |  |  | Cd Min: | 0.28922 | at alpha= | 20 | deg
Mach: | 0.5 |  |  | Cl=0 at alpha= | -1.9252 | deg
|  |  |  | @ Cl=0.1, Cd= | 0.0045341
|  |  |  | @ Cl=0.4, Cd= | 0.0047383
|  |  |  | @ Cl=0.6, Cd= | 0.0077895
alpha (deg) | Cl | Cd | Cm | Cl/Cd
-20 | -0.7998 | 0.26993 | 0.0543 | -2.963
-19.5 | -0.7785 | 0.26223 | 0.0493 | -2.9688
-19 | -0.7572 | 0.25407 | 0.0443 | -2.9803
-18.5 | -0.7359 | 0.24581 | 0.0394 | -2.9938
-18 | -0.714 | 0.23676 | 0.0345 | -3.0157
-17.5 | -0.6933 | 0.22764 | 0.0295 | -3.0456
-17 | -0.673 | 0.21922 | 0.0249 | -3.07
-16.5 | -0.6534 | 0.21072 | 0.0204 | -3.1008
-16 | -0.636 | 0.20224 | 0.0161 | -3.1448
-15.5 | -0.617 | 0.19434 | 0.0119 | -3.1748
-15 | -0.5985 | 0.18626 | 0.0077 | -3.2133
-14.5 | -0.5834 | 0.17616 | 0.0033 | -3.3118
-14 | -0.5679 | 0.16756 | -0.0007 | -3.3892
-13.5 | -0.5526 | 0.15977 | -0.0044 | -3.4587
-13 | -0.5377 | 0.15179 | -0.0082 | -3.5424
-12.5 | -0.5304 | 0.14144 | -0.0123 | -3.75
-12 | -0.5136 | 0.13484 | -0.0155 | -3.809
-11.5 | -0.5068 | 0.12555 | -0.0194 | -4.0366
-11 | -0.4975 | 0.1172 | -0.023 | -4.2449
-10.5 | -0.4949 | 0.1076 | -0.0271 | -4.5994
-10 | -0.4916 | 0.09835 | -0.0311 | -4.9985
-9.5 | -0.4904 | 0.08931 | -0.0354 | -5.491
-9 | -0.4925 | 0.08039 | -0.0403 | -6.1264
-8.5 | -0.494 | 0.06813 | -0.0505 | -7.2508
-8 | -0.4866 | 0.05272 | -0.0725 | -9.2299
-7.5 | -0.4966 | 0.04314 | -0.0808 | -11.5114
-7 | -0.4811 | 0.03202 | -0.0882 | -15.025
-6.5 | -0.4629 | 0.02238 | -0.0878 | -20.6836
-6 | -0.4476 | 0.01383 | -0.0815 | -32.3644
-5.5 | -0.4079 | 0.00982 | -0.076 | -41.5377
-5 | -0.3567 | 0.00842 | -0.0714 | -42.3634
-4.5 | -0.3026 | 0.00755 | -0.0675 | -40.0795
-4 | -0.2462 | 0.00695 | -0.0643 | -35.4245
-3 | -0.1284 | 0.00631 | -0.0599 | -20.3487
-2.5 | -0.0686 | 0.00611 | -0.0582 | -11.2275
-2 | -0.0085 | 0.00597 | -0.0568 | -1.4238
-1.5 | 0.0483 | 0.00565 | -0.055 | 8.5487
-1 | 0.0909 | 0.00465 | -0.0507 | 19.5484
-0.5 | 0.1388 | 0.00404 | -0.0472 | 34.3564
0 | 0.1961 | 0.00396 | -0.0455 | 49.5202
0.5 | 0.2534 | 0.00396 | -0.0437 | 63.9899
1 | 0.3107 | 0.00405 | -0.0419 | 76.716
1.5 | 0.3662 | 0.00425 | -0.0397 | 86.1647
2 | 0.4105 | 0.00489 | -0.0353 | 83.9468
2.5 | 0.4377 | 0.00628 | -0.0277 | 69.6975
3 | 0.4792 | 0.00719 | -0.0228 | 66.6481
3.5 | 0.5362 | 0.00747 | -0.0206 | 71.7805
4.5 | 0.658 | 0.00808 | -0.0172 | 81.4356
5 | 0.7673 | 0.00882 | -0.0256 | 86.9955
5.5 | 0.8743 | 0.00989 | -0.0324 | 88.4024
6 | 0.938 | 0.01193 | -0.0301 | 78.6253
6.5 | 0.9709 | 0.01546 | -0.0222 | 62.8008
7 | 0.9906 | 0.0229 | -0.0142 | 43.2576
7.5 | 0.9883 | 0.03001 | -0.005 | 32.9324
8 | 0.9548 | 0.03714 | 0.0059 | 25.7081
8.5 | 0.9184 | 0.04455 | 0.0123 | 20.615
9 | 0.8832 | 0.05322 | 0.0133 | 16.5953
9.5 | 0.8497 | 0.06397 | 0.0087 | 13.2828
10 | 0.8195 | 0.07892 | -0.0022 | 10.3839
10.5 | 0.7995 | 0.09557 | -0.0136 | 8.3656
11 | 0.7863 | 0.10849 | -0.0207 | 7.2477
11.5 | 0.7741 | 0.12154 | -0.0271 | 6.3691
12 | 0.7704 | 0.13324 | -0.0328 | 5.782
12.5 | 0.771 | 0.14467 | -0.0381 | 5.3294
13 | 0.7757 | 0.15558 | -0.0432 | 4.9859
13.5 | 0.7831 | 0.16622 | -0.0482 | 4.7112
14.5 | 0.8112 | 0.18417 | -0.0573 | 4.4046
15 | 0.8226 | 0.19548 | -0.0627 | 4.2081
15.5 | 0.8388 | 0.2045 | -0.0675 | 4.1017
16 | 0.8548 | 0.21457 | -0.0726 | 3.9838
16.5 | 0.8729 | 0.22426 | -0.0777 | 3.8924
17 | 0.8911 | 0.23375 | -0.0827 | 3.8122
17.5 | 0.9105 | 0.24321 | -0.0879 | 3.7437
18 | 0.9298 | 0.25299 | -0.0932 | 3.6752
18.5 | 0.9486 | 0.26153 | -0.0983 | 3.6271
19 | 0.9693 | 0.27117 | -0.1037 | 3.5745
19.5 | 0.9906 | 0.2804 | -0.109 | 3.5328
20 | 1.0113 | 0.28922 | -0.1143 | 3.4966

## 65. Re 4M Mach 0.00 (1)
BIGFOIL.COM POLAR EXPORT
NACA65A210
NACA65A210 |  |  |  | Cl Max: | 1.006 | at alpha= | 9.5 | deg
JavaFoil+Calcfoil stall+Eppler ext transition |  |  |  | L/D Max: | 90.085 | at alpha= | 6.5 | deg
Re: | 4000000 |  |  | Cd Min: | 0.00453 | at alpha= | -1 | deg
Mach: | 0 |  |  | Cl=0 at alpha= | -1.6102 | deg
|  |  |  | @ Cl=0.1, Cd= | 0.0045347
|  |  |  | @ Cl=0.4, Cd= | 0.0047255
|  |  |  | @ Cl=0.6, Cd= | 0.10519
alpha (deg) | Cl | Cd | Cm | Cl/Cd
-13 | -0.542 | 0.08816 | -0.01 | -6.144
-12.5 | -0.554 | 0.08388 | -0.011 | -6.605
-12 | -0.564 | 0.07991 | -0.011 | -7.056
-11.5 | -0.571 | 0.07489 | -0.011 | -7.622
-11 | -0.575 | 0.06951 | -0.012 | -8.279
-10.5 | -0.576 | 0.06655 | -0.012 | -8.653
-10 | -0.573 | 0.06194 | -0.013 | -9.25
-9.5 | -0.567 | 0.05613 | -0.014 | -10.105
-9 | -0.556 | 0.05234 | -0.015 | -10.619
-8.5 | -0.54 | 0.04896 | -0.016 | -11.027
-8 | -0.64 | 0.00895 | -0.029 | -71.491
-7.5 | -0.608 | 0.00863 | -0.03 | -70.535
-7 | -0.572 | 0.00827 | -0.03 | -69.17
-6.5 | -0.531 | 0.00799 | -0.031 | -66.516
-6 | -0.487 | 0.00773 | -0.032 | -62.919
-5.5 | -0.438 | 0.0075 | -0.032 | -58.422
-5 | -0.387 | 0.00732 | -0.033 | -52.856
-4.5 | -0.333 | 0.00715 | -0.034 | -46.596
-4 | -0.278 | 0.007 | -0.034 | -39.669
-3.5 | -0.22 | 0.00683 | -0.035 | -32.27
-3 | -0.163 | 0.00666 | -0.036 | -24.419
-2.5 | -0.104 | 0.0065 | -0.036 | -16.06
-2 | -0.046 | 0.00637 | -0.037 | -7.186
-1.5 | 0.013 | 0.00628 | -0.038 | 2.082
-1 | 0.072 | 0.00453 | -0.039 | 15.921
-0.5 | 0.131 | 0.00454 | -0.039 | 28.889
0 | 0.19 | 0.00454 | -0.04 | 41.923
0.5 | 0.249 | 0.00456 | -0.041 | 54.615
1 | 0.308 | 0.00461 | -0.041 | 66.759
1.5 | 0.367 | 0.00468 | -0.042 | 78.313
2 | 0.425 | 0.00476 | -0.043 | 89.34
2.5 | 0.483 | 0.0074 | -0.043 | 65.253
3 | 0.541 | 0.00762 | -0.044 | 70.896
3.5 | 0.597 | 0.00785 | -0.045 | 76.039
4 | 0.652 | 0.00812 | -0.046 | 80.27
4.5 | 0.705 | 0.00844 | -0.046 | 83.466
5 | 0.755 | 0.00872 | -0.047 | 86.588
5.5 | 0.802 | 0.00908 | -0.048 | 88.342
6 | 0.846 | 0.00949 | -0.048 | 89.09
6.5 | 0.885 | 0.00983 | -0.049 | 90.085
7 | 0.92 | 0.01026 | -0.05 | 89.674
7.5 | 0.95 | 0.01081 | -0.05 | 87.883
8 | 0.974 | 0.01126 | -0.051 | 86.514
8.5 | 0.992 | 0.01188 | -0.052 | 83.529
9 | 1.005 | 0.01249 | -0.052 | 80.478
9.5 | 1.006 | 0.01283 | -0.053 | 78.404
10 | 0.999 | 0.01339 | -0.053 | 74.569
10.5 | 0.81 | 0.06237 | -0.03 | 12.99
11 | 0.792 | 0.06706 | -0.03 | 11.811
11.5 | 0.769 | 0.07291 | -0.029 | 10.543
12 | 0.743 | 0.07727 | -0.029 | 9.618
12.5 | 0.715 | 0.08236 | -0.029 | 8.683
13 | 0.685 | 0.08745 | -0.029 | 7.836
13.5 | 0.653 | 0.09378 | -0.028 | 6.963
14 | 0.621 | 0.09988 | -0.029 | 6.221
14.5 | 0.589 | 0.10519 | -0.029 | 5.601

## 66. Re 4M Mach 0.00 (2)
BIGFOIL.COM POLAR EXPORT
NACA65A210
NACA65A210 |  |  |  | Cl Max: | 1.5683 | at alpha= | 16 | deg
XFOIL ncrit=9 |  |  |  | L/D Max: | 104.276 | at alpha= | 7 | deg
Re: | 4000000 |  |  | Cd Min: | 0.10276 | at alpha= | 19.5 | deg
Mach: | 0 |  |  | Cl=0 at alpha= | -1.9215 | deg
|  |  |  | @ Cl=0.1, Cd= | 0.0039515
|  |  |  | @ Cl=0.4, Cd= | 0.0054829
|  |  |  | @ Cl=0.6, Cd= | 0.0069921
alpha (deg) | Cl | Cd | Cm | Cl/Cd
-17 | -1.2939 | 0.04397 | -0.0588 | -29.4269
-16.5 | -1.3096 | 0.03718 | -0.0607 | -35.2232
-16 | -1.3102 | 0.03291 | -0.0601 | -39.8116
-15.5 | -1.3161 | 0.02897 | -0.0571 | -45.4298
-15 | -1.3241 | 0.02558 | -0.0506 | -51.7631
-14.5 | -1.2868 | 0.02473 | -0.049 | -52.034
-14 | -1.2652 | 0.02222 | -0.0456 | -56.9397
-13.5 | -1.2359 | 0.02041 | -0.0426 | -60.5537
-12.5 | -1.1484 | 0.01799 | -0.0412 | -63.8355
-12 | -1.1032 | 0.01517 | -0.0415 | -72.7225
-11.5 | -1.0456 | 0.01426 | -0.0432 | -73.324
-11 | -0.9865 | 0.01313 | -0.0453 | -75.1333
-10.5 | -0.925 | 0.01238 | -0.0476 | -74.7173
-10 | -0.8647 | 0.01158 | -0.0496 | -74.6718
-9.5 | -0.7928 | 0.01084 | -0.0543 | -73.1365
-9 | -0.7272 | 0.0104 | -0.0573 | -69.9231
-8.5 | -0.6714 | 0.00919 | -0.0582 | -73.0577
-8 | -0.6179 | 0.00863 | -0.0584 | -71.5991
-7.5 | -0.5662 | 0.00828 | -0.058 | -68.3816
-7 | -0.5153 | 0.00796 | -0.0573 | -64.7362
-6.5 | -0.4651 | 0.00759 | -0.0564 | -61.278
-6 | -0.4149 | 0.00723 | -0.0555 | -57.3859
-5.5 | -0.3667 | 0.00676 | -0.0541 | -54.2456
-5 | -0.3152 | 0.00654 | -0.0534 | -48.1957
-4.5 | -0.2645 | 0.00623 | -0.0525 | -42.4559
-4 | -0.2132 | 0.00602 | -0.0517 | -35.4153
-3.5 | -0.1622 | 0.00581 | -0.0509 | -27.9174
-3 | -0.1105 | 0.00566 | -0.0502 | -19.523
-2.5 | -0.0588 | 0.00553 | -0.0494 | -10.6329
-2 | -0.0071 | 0.00541 | -0.0487 | -1.3124
-1.5 | 0.0381 | 0.00488 | -0.0467 | 7.8074
-1 | 0.0791 | 0.00417 | -0.0439 | 18.9688
-0.5 | 0.1231 | 0.00371 | -0.0416 | 33.1806
0 | 0.1718 | 0.00368 | -0.0402 | 46.6848
0.5 | 0.2207 | 0.00369 | -0.0387 | 59.8103
1 | 0.2689 | 0.00379 | -0.0372 | 70.9499
1.5 | 0.3164 | 0.00397 | -0.0355 | 79.6977
2 | 0.3574 | 0.00455 | -0.0326 | 78.5495
3 | 0.4332 | 0.00621 | -0.0258 | 69.7585
3.5 | 0.4794 | 0.00662 | -0.024 | 72.4169
4 | 0.5293 | 0.00679 | -0.0229 | 77.9529
4.5 | 0.5784 | 0.00692 | -0.0217 | 83.5838
5 | 0.6563 | 0.00718 | -0.0274 | 91.4067
5.5 | 0.7489 | 0.00767 | -0.0366 | 97.6402
6 | 0.8269 | 0.00812 | -0.0423 | 101.835
6.5 | 0.8857 | 0.00862 | -0.0435 | 102.7494
7 | 0.951 | 0.00912 | -0.0463 | 104.2763
7.5 | 0.9934 | 0.00979 | -0.0439 | 101.4709
8 | 1.0394 | 0.01029 | -0.0423 | 101.0107
8.5 | 1.0861 | 0.0108 | -0.0409 | 100.5648
9 | 1.1326 | 0.01135 | -0.0396 | 99.7885
9.5 | 1.1774 | 0.01206 | -0.038 | 97.6285
10 | 1.2217 | 0.0128 | -0.0364 | 95.4453
10.5 | 1.2599 | 0.01415 | -0.0337 | 89.0389
11 | 1.3019 | 0.01505 | -0.0319 | 86.505
11.5 | 1.3441 | 0.01585 | -0.0301 | 84.8013
12 | 1.3817 | 0.01712 | -0.0277 | 80.7068
12.5 | 1.4167 | 0.01818 | -0.0248 | 77.9263
13 | 1.444 | 0.01957 | -0.0208 | 73.7864
13.5 | 1.4665 | 0.02129 | -0.0163 | 68.8821
14 | 1.5011 | 0.02199 | -0.014 | 68.2628
14.5 | 1.5189 | 0.02407 | -0.0097 | 63.1034
15 | 1.526 | 0.02706 | -0.0049 | 56.3932
15.5 | 1.5511 | 0.02861 | -0.0025 | 54.2153
16 | 1.5683 | 0.03092 | 0.0003 | 50.7212
16.5 | 1.5646 | 0.03522 | 0.0038 | 44.4236
17 | 1.5649 | 0.0395 | 0.006 | 39.6177
17.5 | 1.5641 | 0.04422 | 0.0072 | 35.3709
18 | 1.5466 | 0.05135 | 0.0073 | 30.1188
18.5 | 1.5264 | 0.05972 | 0.0057 | 25.5593
19 | 1.419 | 0.08408 | -0.0055 | 16.8768
19.5 | 1.3673 | 0.10276 | -0.0162 | 13.3058

## 67. Re 4M Mach 0.10 (1)
BIGFOIL.COM POLAR EXPORT
NACA65A210
NACA65A210 |  |  |  | Cl Max: | 0.996 | at alpha= | 9 | deg
JavaFoil+Calcfoil stall+Eppler ext transition |  |  |  | L/D Max: | 89.828 | at alpha= | 6.5 | deg
Re: | 4000000 |  |  | Cd Min: | 0.00453 | at alpha= | -1 | deg
Mach: | 0.1 |  |  | Cl=0 at alpha= | -1.6102 | deg
|  |  |  | @ Cl=0.1, Cd= | 0.0045347
|  |  |  | @ Cl=0.4, Cd= | 0.0047234
|  |  |  | @ Cl=0.6, Cd= | 0.10048
alpha (deg) | Cl | Cd | Cm | Cl/Cd
-13 | -0.513 | 0.08919 | -0.01 | -5.757
-12.5 | -0.529 | 0.08423 | -0.011 | -6.283
-12 | -0.542 | 0.08003 | -0.011 | -6.777
-11.5 | -0.553 | 0.07556 | -0.011 | -7.317
-11 | -0.561 | 0.07052 | -0.012 | -7.949
-10.5 | -0.564 | 0.06735 | -0.012 | -8.37
-10 | -0.563 | 0.06248 | -0.013 | -9.018
-9.5 | -0.56 | 0.05663 | -0.014 | -9.89
-9 | -0.55 | 0.05287 | -0.015 | -10.41
-8.5 | -0.536 | 0.04974 | -0.015 | -10.779
-8 | -0.638 | 0.00905 | -0.029 | -70.449
-7.5 | -0.608 | 0.00866 | -0.03 | -70.182
-7 | -0.573 | 0.00835 | -0.03 | -68.61
-6.5 | -0.532 | 0.00801 | -0.031 | -66.444
-6 | -0.488 | 0.00779 | -0.032 | -62.669
-5.5 | -0.44 | 0.00755 | -0.032 | -58.256
-5 | -0.388 | 0.00737 | -0.033 | -52.715
-4.5 | -0.335 | 0.0072 | -0.034 | -46.507
-4 | -0.279 | 0.007 | -0.035 | -39.809
-3.5 | -0.222 | 0.00688 | -0.035 | -32.184
-3 | -0.164 | 0.00667 | -0.036 | -24.506
-2.5 | -0.105 | 0.00651 | -0.037 | -16.132
-2 | -0.046 | 0.0064 | -0.037 | -7.192
-1.5 | 0.013 | 0.00628 | -0.038 | 2.092
-1 | 0.072 | 0.00453 | -0.039 | 15.984
-0.5 | 0.132 | 0.00454 | -0.04 | 29.018
0 | 0.191 | 0.00454 | -0.04 | 42.11
0.5 | 0.251 | 0.00457 | -0.041 | 54.858
1 | 0.31 | 0.00463 | -0.042 | 66.801
1.5 | 0.368 | 0.00468 | -0.042 | 78.693
2 | 0.427 | 0.00476 | -0.043 | 89.691
2.5 | 0.486 | 0.00741 | -0.044 | 65.501
3 | 0.543 | 0.00764 | -0.044 | 71.137
3.5 | 0.6 | 0.00787 | -0.045 | 76.252
4 | 0.655 | 0.00815 | -0.046 | 80.377
4.5 | 0.708 | 0.0085 | -0.046 | 83.331
5 | 0.758 | 0.0088 | -0.047 | 86.184
5.5 | 0.805 | 0.00911 | -0.048 | 88.369
6 | 0.849 | 0.00953 | -0.049 | 88.998
6.5 | 0.887 | 0.00988 | -0.049 | 89.828
7 | 0.921 | 0.01033 | -0.05 | 89.239
7.5 | 0.95 | 0.01089 | -0.051 | 87.219
8 | 0.972 | 0.01134 | -0.051 | 85.757
8.5 | 0.989 | 0.01205 | -0.052 | 82.035
9 | 0.996 | 0.01157 | -0.052 | 86.079
9.5 | 0.994 | 0.013 | -0.053 | 76.469
10 | 0.824 | 0.05264 | -0.036 | 15.661
10.5 | 0.795 | 0.06308 | -0.03 | 12.606
11 | 0.773 | 0.06779 | -0.029 | 11.4
11.5 | 0.746 | 0.07298 | -0.029 | 10.223
12 | 0.716 | 0.07818 | -0.028 | 9.152
12.5 | 0.683 | 0.083 | -0.028 | 8.228
13 | 0.648 | 0.08899 | -0.028 | 7.283
13.5 | 0.613 | 0.09594 | -0.028 | 6.385
14 | 0.577 | 0.10048 | -0.029 | 5.742

## 68. Re 4M Mach 0.10 (2)
BIGFOIL.COM POLAR EXPORT
NACA65A210
NACA65A210 |  |  |  | Cl Max: | 1.5339 | at alpha= | 16 | deg
XFOIL ncrit=9 |  |  |  | L/D Max: | 103.746 | at alpha= | 7 | deg
Re: | 4000000 |  |  | Cd Min: | 0.25619 | at alpha= | 20 | deg
Mach: | 0.1 |  |  | Cl=0 at alpha= | -1.9212 | deg
|  |  |  | @ Cl=0.1, Cd= | 0.0040482
|  |  |  | @ Cl=0.4, Cd= | 0.005623
|  |  |  | @ Cl=0.6, Cd= | 0.0070104
alpha (deg) | Cl | Cd | Cm | Cl/Cd
-15.5 | -1.1913 | 0.04223 | -0.0615 | -28.2098
-15 | -1.2556 | 0.0318 | -0.0606 | -39.4843
-14.5 | -1.2371 | 0.03 | -0.0577 | -41.2367
-14 | -1.2423 | 0.02611 | -0.0516 | -47.5795
-13.5 | -1.2236 | 0.02322 | -0.0478 | -52.696
-13 | -1.1962 | 0.02123 | -0.0442 | -56.3448
-12 | -1.0988 | 0.01828 | -0.0445 | -60.1094
-11.5 | -1.0523 | 0.01505 | -0.0451 | -69.9203
-11 | -0.993 | 0.01371 | -0.047 | -72.4289
-10.5 | -0.9306 | 0.01291 | -0.0492 | -72.0837
-10 | -0.8705 | 0.01203 | -0.0509 | -72.3608
-9.5 | -0.7997 | 0.01116 | -0.055 | -71.6577
-9 | -0.7322 | 0.01064 | -0.0582 | -68.8158
-8.5 | -0.6751 | 0.00945 | -0.0593 | -71.4392
-8 | -0.6219 | 0.00874 | -0.0592 | -71.1556
-7.5 | -0.5696 | 0.00836 | -0.0587 | -68.134
-7 | -0.5183 | 0.00804 | -0.058 | -64.4652
-6.5 | -0.4679 | 0.00764 | -0.0571 | -61.2435
-6 | -0.4174 | 0.00727 | -0.0561 | -57.414
-5.5 | -0.3688 | 0.00679 | -0.0546 | -54.3152
-5 | -0.3172 | 0.00655 | -0.0538 | -48.4275
-4.5 | -0.266 | 0.00625 | -0.0529 | -42.56
-4 | -0.2144 | 0.00604 | -0.0521 | -35.4967
-3.5 | -0.1631 | 0.00582 | -0.0512 | -28.0241
-3 | -0.1112 | 0.00567 | -0.0504 | -19.612
-2.5 | -0.0592 | 0.00554 | -0.0497 | -10.6859
-2 | -0.0072 | 0.00542 | -0.0489 | -1.3284
-1.5 | 0.0385 | 0.0049 | -0.047 | 7.8571
-0.5 | 0.1237 | 0.00372 | -0.0418 | 33.2527
0 | 0.1726 | 0.00369 | -0.0403 | 46.7751
0.5 | 0.2218 | 0.0037 | -0.0389 | 59.9459
1 | 0.2703 | 0.0038 | -0.0374 | 71.1316
1.5 | 0.318 | 0.00397 | -0.0357 | 80.1008
2 | 0.359 | 0.00457 | -0.0327 | 78.5558
2.5 | 0.3943 | 0.00552 | -0.0287 | 71.4312
3 | 0.4347 | 0.00625 | -0.0257 | 69.552
3.5 | 0.4816 | 0.00664 | -0.024 | 72.5301
4 | 0.5319 | 0.00682 | -0.0229 | 77.9912
4.5 | 0.5814 | 0.00695 | -0.0217 | 83.6547
5 | 0.6584 | 0.0072 | -0.027 | 91.4444
5.5 | 0.7523 | 0.00771 | -0.0364 | 97.5746
6 | 0.831 | 0.00818 | -0.0421 | 101.5892
6.5 | 0.893 | 0.00867 | -0.0439 | 102.9988
7 | 0.9555 | 0.00921 | -0.0458 | 103.7459
7.5 | 0.9976 | 0.00994 | -0.0431 | 100.3622
8 | 1.0446 | 0.01041 | -0.0416 | 100.3458
8.5 | 1.0916 | 0.01095 | -0.0401 | 99.6895
9 | 1.1383 | 0.01152 | -0.0387 | 98.8108
9.5 | 1.1832 | 0.01229 | -0.0368 | 96.2734
10 | 1.2262 | 0.01323 | -0.0348 | 92.6833
10.5 | 1.2654 | 0.01453 | -0.0321 | 87.0888
11 | 1.3067 | 0.01557 | -0.0299 | 83.9242
11.5 | 1.348 | 0.01656 | -0.0278 | 81.401
12 | 1.383 | 0.01808 | -0.0248 | 76.4934
12.5 | 1.4141 | 0.01928 | -0.021 | 73.3454
13 | 1.438 | 0.02101 | -0.0164 | 68.4436
13.5 | 1.4553 | 0.02322 | -0.0114 | 62.6744
14 | 1.4927 | 0.02377 | -0.0093 | 62.7976
14.5 | 1.5019 | 0.02665 | -0.0043 | 56.3565
15 | 1.4966 | 0.03084 | 0.0011 | 48.5279
15.5 | 1.5212 | 0.03263 | 0.0031 | 46.6197
16 | 1.5339 | 0.0356 | 0.0056 | 43.0871
16.5 | 1.5115 | 0.04225 | 0.0085 | 35.7751
17 | 1.4659 | 0.05254 | 0.0087 | 27.9006
17.5 | 1.4803 | 0.0565 | 0.0082 | 26.2
18 | 1.439 | 0.06888 | 0.0037 | 20.8914
18.5 | 1.3873 | 0.0854 | -0.0051 | 16.2447
19.5 | 0.8999 | 0.24719 | -0.0885 | 3.6405
20 | 0.9118 | 0.25619 | -0.0933 | 3.5591

## 69. Re 4M Mach 0.25 (1)
BIGFOIL.COM POLAR EXPORT
NACA65A210
NACA65A210 |  |  |  | Cl Max: | 0.951 | at alpha= | 8 | deg
JavaFoil+Calcfoil stall+Eppler ext transition |  |  |  | L/D Max: | 91.553 | at alpha= | 2 | deg
Re: | 4000000 |  |  | Cd Min: | 0.00457 | at alpha= | -1 | deg
Mach: | 0.25 |  |  | Cl=0 at alpha= | -1.6147 | deg
|  |  |  | @ Cl=0.1, Cd= | 0.00457
|  |  |  | @ Cl=0.4, Cd= | 0.09634
|  |  |  | @ Cl=0.6, Cd= | 0.09634
alpha (deg) | Cl | Cd | Cm | Cl/Cd
-12.5 | -0.301 | 0.08535 | -0.011 | -3.522
-12 | -0.349 | 0.08253 | -0.012 | -4.226
-11.5 | -0.39 | 0.09014 | -0.01 | -4.328
-11 | -0.429 | 0.07258 | -0.012 | -5.904
-10.5 | -0.459 | 0.06902 | -0.012 | -6.648
-10 | -0.482 | 0.06456 | -0.013 | -7.474
-9.5 | -0.499 | 0.05991 | -0.013 | -8.325
-9 | -0.507 | 0.05603 | -0.014 | -9.041
-8.5 | -0.506 | 0.05277 | -0.014 | -9.598
-8 | -0.499 | 0.04837 | -0.015 | -10.324
-7.5 | -0.599 | 0.00892 | -0.03 | -67.151
-7 | -0.571 | 0.00861 | -0.031 | -66.346
-6.5 | -0.536 | 0.00824 | -0.032 | -65.018
-6 | -0.495 | 0.00798 | -0.033 | -62.01
-5.5 | -0.448 | 0.00769 | -0.033 | -58.244
-5 | -0.397 | 0.00747 | -0.034 | -53.122
-4.5 | -0.343 | 0.00728 | -0.035 | -47.071
-4 | -0.286 | 0.00711 | -0.036 | -40.226
-3.5 | -0.227 | 0.00694 | -0.036 | -32.745
-3 | -0.168 | 0.00679 | -0.037 | -24.733
-2.5 | -0.108 | 0.00657 | -0.038 | -16.411
-2 | -0.047 | 0.00644 | -0.038 | -7.348
-1.5 | 0.014 | 0.00633 | -0.039 | 2.133
-1 | 0.074 | 0.00457 | -0.04 | 16.304
-0.5 | 0.136 | 0.00457 | -0.041 | 29.664
0 | 0.196 | 0.00457 | -0.041 | 42.967
0.5 | 0.257 | 0.00459 | -0.042 | 56.083
1 | 0.318 | 0.00466 | -0.043 | 68.289
1.5 | 0.379 | 0.00472 | -0.043 | 80.187
2 | 0.439 | 0.00479 | -0.044 | 91.553
2.5 | 0.499 | 0.00753 | -0.045 | 66.27
3 | 0.558 | 0.00777 | -0.046 | 71.772
3.5 | 0.616 | 0.00801 | -0.046 | 76.941
4 | 0.672 | 0.00829 | -0.047 | 81.019
4.5 | 0.725 | 0.00867 | -0.048 | 83.636
5 | 0.775 | 0.00901 | -0.048 | 86.024
5.5 | 0.821 | 0.00941 | -0.049 | 87.264
6 | 0.862 | 0.00988 | -0.05 | 87.198
6.5 | 0.896 | 0.01029 | -0.051 | 87.055
7 | 0.923 | 0.01077 | -0.051 | 85.691
7.5 | 0.942 | 0.01144 | -0.052 | 82.281
8 | 0.951 | 0.01207 | -0.053 | 78.801
8.5 | 0.943 | 0.01246 | -0.053 | 75.706
9 | 0.76 | 0.05368 | -0.03 | 14.161
9.5 | 0.74 | 0.05815 | -0.029 | 12.728
10 | 0.713 | 0.06207 | -0.029 | 11.483
10.5 | 0.666 | 0.06652 | -0.029 | 10.014
11 | 0.607 | 0.07173 | -0.028 | 8.469
11.5 | 0.54 | 0.07899 | -0.027 | 6.839
12 | 0.467 | 0.08432 | -0.027 | 5.537
12.5 | 0.388 | 0.09103 | -0.027 | 4.26
13 | 0.302 | 0.09634 | -0.028 | 3.138

## 70. Re 4M Mach 0.25 (2)
BIGFOIL.COM POLAR EXPORT
NACA65A210
NACA65A210 |  |  |  | Cl Max: | 1.2984 | at alpha= | 11.5 | deg
XFOIL ncrit=9 |  |  |  | L/D Max: | 102.678 | at alpha= | 6.5 | deg
Re: | 4000000 |  |  | Cd Min: | 0.19877 | at alpha= | 16.5 | deg
Mach: | 0.25 |  |  | Cl=0 at alpha= | -1.909 | deg
|  |  |  | @ Cl=0.1, Cd= | 0.0040792
|  |  |  | @ Cl=0.4, Cd= | 0.0056045
|  |  |  | @ Cl=0.6, Cd= | 0.0070988
alpha (deg) | Cl | Cd | Cm | Cl/Cd
-15.5 | -0.6013 | 0.18176 | 0.0109 | -3.3082
-15 | -0.5885 | 0.17406 | 0.0074 | -3.381
-14.5 | -0.5892 | 0.16167 | 0.0029 | -3.6445
-14 | -0.5812 | 0.15288 | -0.0008 | -3.8017
-13.5 | -0.5738 | 0.14402 | -0.0044 | -3.9842
-13 | -0.5896 | 0.12923 | -0.0101 | -4.5624
-12.5 | -0.6062 | 0.11539 | -0.0162 | -5.2535
-12 | -0.5964 | 0.10852 | -0.0196 | -5.4958
-11.5 | -0.5905 | 0.10089 | -0.0234 | -5.8529
-11 | -0.8261 | 0.04857 | -0.0605 | -17.0084
-10.5 | -0.9371 | 0.02119 | -0.0594 | -44.2237
-10 | -0.8881 | 0.01757 | -0.0596 | -50.5464
-9.5 | -0.8312 | 0.01492 | -0.0604 | -55.7105
-9 | -0.7573 | 0.01324 | -0.0641 | -57.1979
-8.5 | -0.6945 | 0.01155 | -0.0654 | -60.1299
-8 | -0.6395 | 0.01002 | -0.0649 | -63.8224
-7.5 | -0.5885 | 0.00895 | -0.0633 | -65.7542
-7 | -0.534 | 0.00857 | -0.0623 | -62.3104
-6 | -0.4304 | 0.00754 | -0.0593 | -57.0822
-5.5 | -0.3804 | 0.00696 | -0.0574 | -54.6552
-5 | -0.3276 | 0.00667 | -0.0562 | -49.1154
-4.5 | -0.2743 | 0.00639 | -0.0551 | -42.9264
-4 | -0.2213 | 0.00612 | -0.054 | -36.1601
-3.5 | -0.1683 | 0.0059 | -0.053 | -28.5254
-3 | -0.1152 | 0.00573 | -0.052 | -20.1047
-2.5 | -0.062 | 0.00559 | -0.051 | -11.0912
-2 | -0.0083 | 0.00547 | -0.0502 | -1.5174
-1 | 0.0829 | 0.00429 | -0.0456 | 19.324
-0.5 | 0.1267 | 0.00375 | -0.0428 | 33.7867
0.5 | 0.2278 | 0.00372 | -0.0399 | 61.2366
1 | 0.2779 | 0.00383 | -0.0383 | 72.5587
1.5 | 0.3267 | 0.00402 | -0.0364 | 81.2687
2 | 0.3672 | 0.00467 | -0.033 | 78.6296
2.5 | 0.4023 | 0.00567 | -0.0285 | 70.9524
3 | 0.4433 | 0.00645 | -0.0253 | 68.7287
3.5 | 0.4938 | 0.00674 | -0.0238 | 73.2641
4 | 0.5455 | 0.00694 | -0.0226 | 78.6023
4.5 | 0.5977 | 0.00709 | -0.0214 | 84.3018
5 | 0.6712 | 0.00737 | -0.0252 | 91.0719
5.5 | 0.7709 | 0.00789 | -0.0351 | 97.706
6 | 0.8536 | 0.00847 | -0.0407 | 100.7792
6.5 | 0.9241 | 0.009 | -0.0435 | 102.6778
7 | 0.9757 | 0.00994 | -0.0421 | 98.159
7.5 | 1.0234 | 0.01054 | -0.0396 | 97.0968
8 | 1.0714 | 0.01122 | -0.0373 | 95.4902
8.5 | 1.119 | 0.01201 | -0.0349 | 93.1724
9 | 1.1648 | 0.01301 | -0.0321 | 89.5311
9.5 | 1.2003 | 0.01513 | -0.0277 | 79.3325
10 | 1.2376 | 0.01715 | -0.0238 | 72.1633
10.5 | 1.2751 | 0.01918 | -0.02 | 66.4807
11 | 1.2965 | 0.02249 | -0.0141 | 57.6478
11.5 | 1.2984 | 0.02671 | -0.0062 | 48.611
12 | 1.2633 | 0.03402 | 0.0034 | 37.134
12.5 | 1.228 | 0.0421 | 0.0095 | 29.1686
13 | 1.145 | 0.05619 | 0.0117 | 20.3773
13.5 | 1.0475 | 0.07676 | 0.0022 | 13.6464
14 | 1.0924 | 0.07652 | 0.0031 | 14.276
14.5 | 0.9189 | 0.12956 | -0.031 | 7.0925
15 | 0.8183 | 0.16859 | -0.0497 | 4.8538
15.5 | 0.8252 | 0.17801 | -0.0541 | 4.6357
16 | 0.8316 | 0.18828 | -0.059 | 4.4168
16.5 | 0.8383 | 0.19877 | -0.064 | 4.2174

## 71. Re 4M Mach 0.50 (1)
BIGFOIL.COM POLAR EXPORT
NACA65A210
NACA65A210 |  |  |  | Cl Max: | 1.151 | at alpha= | 20 | deg
JavaFoil+Calcfoil stall+Eppler ext transition |  |  |  | L/D Max: | 86.802 | at alpha= | 1.5 | deg
Re: | 4000000 |  |  | Cd Min: | 0.00467 | at alpha= | -1 | deg
Mach: | 0.5 |  |  | Cl=0 at alpha= | -1.6103 | deg
|  |  |  | @ Cl=0.1, Cd= | 0.0046725
|  |  |  | @ Cl=0.4, Cd= | 0.0048429
|  |  |  | @ Cl=0.6, Cd= | 0.0082285
alpha (deg) | Cl | Cd | Cm | Cl/Cd
-20 | -0.99 | 0.16034 | -0.009 | -6.174
-19.5 | -0.961 | 0.15621 | -0.009 | -6.154
-19 | -0.935 | 0.1514 | -0.009 | -6.175
-18.5 | -0.909 | 0.14478 | -0.01 | -6.277
-18 | -0.883 | 0.14041 | -0.01 | -6.288
-17.5 | -0.857 | 0.13772 | -0.01 | -6.221
-17 | -0.831 | 0.13472 | -0.011 | -6.168
-16.5 | -0.803 | 0.12885 | -0.011 | -6.23
-16 | -0.776 | 0.12423 | -0.011 | -6.247
-15.5 | -0.75 | 0.12023 | -0.011 | -6.237
-15 | -0.724 | 0.11634 | -0.012 | -6.219
-14.5 | -0.697 | 0.11281 | -0.012 | -6.179
-14 | -0.671 | 0.10892 | -0.013 | -6.157
-13.5 | -0.643 | 0.10299 | -0.013 | -6.246
-13 | -0.616 | 0.09169 | -0.013 | -6.721
-12.5 | -0.59 | 0.08579 | -0.013 | -6.874
-12 | -0.563 | 0.07856 | -0.014 | -7.167
-11.5 | -0.536 | 0.07263 | -0.014 | -7.386
-11 | -0.509 | 0.08389 | -0.014 | -6.068
-10.5 | -0.482 | 0.07373 | -0.014 | -6.532
-10 | -0.455 | 0.06558 | -0.015 | -6.94
-9.5 | -0.428 | 0.06075 | -0.015 | -7.052
-9 | -0.402 | 0.05565 | -0.016 | -7.218
-8.5 | -0.373 | 0.0629 | -0.015 | -5.937
-8 | -0.347 | 0.05368 | -0.016 | -6.46
-7.5 | -0.32 | 0.04862 | -0.017 | -6.585
-7 | -0.294 | 0.04396 | -0.018 | -6.692
-6.5 | -0.266 | 0.04513 | -0.016 | -5.885
-6 | -0.294 | 0.04317 | -0.016 | -6.815
-5.5 | -0.362 | 0.03763 | -0.019 | -9.62
-5 | -0.422 | 0.00816 | -0.038 | -51.659
-4.5 | -0.374 | 0.00781 | -0.039 | -47.838
-4 | -0.315 | 0.00755 | -0.04 | -41.755
-3.5 | -0.252 | 0.00728 | -0.041 | -34.615
-3 | -0.187 | 0.00706 | -0.041 | -26.456
-2.5 | -0.12 | 0.00679 | -0.042 | -17.697
-2 | -0.053 | 0.00662 | -0.043 | -7.971
-1.5 | 0.015 | 0.00651 | -0.044 | 2.32
-1 | 0.083 | 0.00467 | -0.045 | 17.835
-0.5 | 0.151 | 0.00468 | -0.045 | 32.384
0 | 0.22 | 0.00467 | -0.046 | 47.002
0.5 | 0.288 | 0.00473 | -0.047 | 60.839
1 | 0.355 | 0.00479 | -0.048 | 74.209
1.5 | 0.423 | 0.00487 | -0.049 | 86.802
2 | 0.49 | 0.00773 | -0.049 | 63.448
2.5 | 0.557 | 0.00803 | -0.05 | 69.333
3 | 0.622 | 0.00833 | -0.051 | 74.618
3.5 | 0.685 | 0.00871 | -0.052 | 78.599
4 | 0.743 | 0.00921 | -0.053 | 80.629
4.5 | 0.793 | 0.00968 | -0.053 | 81.901
5 | 0.83 | 0.01036 | -0.054 | 80.09
5.5 | 0.84 | 0.01108 | -0.055 | 75.84
6 | 0.776 | 0.01191 | -0.056 | 65.168
6.5 | 0.442 | 0.0422 | -0.031 | 10.465
7 | 0.465 | 0.04954 | -0.026 | 9.386
7.5 | 0.494 | 0.04789 | -0.031 | 10.323
8 | 0.52 | 0.0531 | -0.029 | 9.787
8.5 | 0.545 | 0.05963 | -0.027 | 9.138
9 | 0.574 | 0.05659 | -0.032 | 10.148
9.5 | 0.6 | 0.06207 | -0.031 | 9.663
10 | 0.625 | 0.06972 | -0.03 | 8.968
10.5 | 0.651 | 0.0812 | -0.03 | 8.022
11 | 0.679 | 0.07053 | -0.032 | 9.63
11.5 | 0.705 | 0.07627 | -0.032 | 9.249
12 | 0.731 | 0.08279 | -0.033 | 8.836
12.5 | 0.757 | 0.09072 | -0.033 | 8.349
13 | 0.785 | 0.10075 | -0.034 | 7.789
13.5 | 0.811 | 0.10391 | -0.035 | 7.803
14 | 0.837 | 0.10765 | -0.035 | 7.772
14.5 | 0.863 | 0.11005 | -0.036 | 7.837
15 | 0.888 | 0.11565 | -0.036 | 7.681
15.5 | 0.916 | 0.12346 | -0.038 | 7.418
16 | 0.943 | 0.12988 | -0.039 | 7.259
16.5 | 0.967 | 0.12886 | -0.039 | 7.508
17 | 0.993 | 0.1331 | -0.039 | 7.46
17.5 | 1.019 | 0.1374 | -0.04 | 7.415
18 | 1.047 | 0.14278 | -0.042 | 7.334
18.5 | 1.077 | 0.14881 | -0.044 | 7.237
19 | 1.098 | 0.14997 | -0.043 | 7.319
19.5 | 1.123 | 0.1537 | -0.043 | 7.307
20 | 1.151 | 0.16433 | -0.045 | 7.004

## 72. Re 4M Mach 0.50 (2)
BIGFOIL.COM POLAR EXPORT
NACA65A210
NACA65A210 |  |  |  | Cl Max: | 1.012 | at alpha= | 20 | deg
XFOIL ncrit=9 |  |  |  | L/D Max: | 92.6149 | at alpha= | 5.5 | deg
Re: | 4000000 |  |  | Cd Min: | 0.28877 | at alpha= | 20 | deg
Mach: | 0.5 |  |  | Cl=0 at alpha= | -1.9075 | deg
|  |  |  | @ Cl=0.1, Cd= | 0.0047437
|  |  |  | @ Cl=0.4, Cd= | 0.0051979
|  |  |  | @ Cl=0.6, Cd= | 0.0073963
alpha (deg) | Cl | Cd | Cm | Cl/Cd
-20 | -0.8004 | 0.27001 | 0.055 | -2.9643
-19.5 | -0.7792 | 0.26162 | 0.0499 | -2.9784
-19 | -0.7582 | 0.25284 | 0.0449 | -2.9987
-18.5 | -0.7371 | 0.24457 | 0.04 | -3.0139
-18 | -0.7177 | 0.23622 | 0.0351 | -3.0383
-17.5 | -0.6952 | 0.22827 | 0.0304 | -3.0455
-17 | -0.6748 | 0.21974 | 0.0257 | -3.0709
-16.5 | -0.6551 | 0.21123 | 0.0212 | -3.1014
-16 | -0.636 | 0.20277 | 0.0168 | -3.1366
-15.5 | -0.6172 | 0.19448 | 0.0125 | -3.1736
-15 | -0.5989 | 0.18622 | 0.0083 | -3.2161
-14.5 | -0.5841 | 0.17744 | 0.0042 | -3.2918
-14 | -0.5689 | 0.1686 | 0.0001 | -3.3743
-13.5 | -0.5552 | 0.15958 | -0.0039 | -3.4791
-13 | -0.5431 | 0.15053 | -0.0079 | -3.6079
-12.5 | -0.5313 | 0.14193 | -0.0117 | -3.7434
-12 | -0.5207 | 0.13318 | -0.0155 | -3.9097
-11.5 | -0.5161 | 0.12339 | -0.0196 | -4.1827
-11 | -0.504 | 0.11591 | -0.023 | -4.3482
-10.5 | -0.5015 | 0.10639 | -0.0272 | -4.7138
-10 | -0.4961 | 0.09792 | -0.0311 | -5.0664
-9.5 | -0.4961 | 0.08866 | -0.0356 | -5.5955
-9 | -0.4976 | 0.0781 | -0.0418 | -6.3713
-8.5 | -0.4907 | 0.06473 | -0.0566 | -7.5807
-8 | -0.5008 | 0.05039 | -0.0745 | -9.9385
-7.5 | -0.5233 | 0.04028 | -0.0801 | -12.9916
-7 | -0.5058 | 0.02957 | -0.086 | -17.1052
-6.5 | -0.4803 | 0.02065 | -0.0856 | -23.2591
-6 | -0.4613 | 0.01242 | -0.0797 | -37.1417
-5.5 | -0.4174 | 0.00912 | -0.0743 | -45.7675
-4.5 | -0.3109 | 0.00699 | -0.0659 | -44.4778
-4 | -0.2512 | 0.00659 | -0.0633 | -38.1184
-3.5 | -0.1921 | 0.00624 | -0.061 | -30.7853
-3 | -0.1319 | 0.006 | -0.0592 | -21.9833
-2.5 | -0.0716 | 0.00582 | -0.0576 | -12.3024
-2 | -0.0111 | 0.00568 | -0.0563 | -1.9542
-1.5 | 0.0489 | 0.00552 | -0.055 | 8.8587
-1 | 0.0972 | 0.0048 | -0.0517 | 20.25
-0.5 | 0.14 | 0.00394 | -0.0474 | 35.533
0 | 0.1964 | 0.00382 | -0.0455 | 51.4136
0.5 | 0.2536 | 0.00383 | -0.0438 | 66.2141
1 | 0.3098 | 0.00395 | -0.0418 | 78.4304
1.5 | 0.3628 | 0.00424 | -0.0391 | 85.566
2 | 0.3996 | 0.00519 | -0.0333 | 76.9942
3 | 0.4849 | 0.00687 | -0.0239 | 70.5822
3.5 | 0.5437 | 0.00713 | -0.022 | 76.2553
4 | 0.6029 | 0.00741 | -0.02 | 81.363
4.5 | 0.6636 | 0.00776 | -0.0181 | 85.5155
5 | 0.7344 | 0.00825 | -0.0182 | 89.0182
5.5 | 0.8465 | 0.00914 | -0.0264 | 92.6149
6 | 0.944 | 0.01076 | -0.0306 | 87.7323
6.5 | 0.9898 | 0.0139 | -0.0248 | 71.2086
7 | 1.0079 | 0.02137 | -0.0165 | 47.1642
7.5 | 0.9961 | 0.02991 | -0.0061 | 33.3032
8 | 0.9636 | 0.03707 | 0.0049 | 25.9941
8.5 | 0.9268 | 0.04424 | 0.0117 | 20.9494
9 | 0.8944 | 0.05236 | 0.0132 | 17.0817
9.5 | 0.8567 | 0.06337 | 0.0088 | 13.519
10 | 0.8281 | 0.07735 | -0.0012 | 10.7059
10.5 | 0.8118 | 0.09357 | -0.0129 | 8.6759
11 | 0.7964 | 0.10697 | -0.0204 | 7.4451
11.5 | 0.7868 | 0.11929 | -0.0266 | 6.5957
12 | 0.7796 | 0.13171 | -0.0327 | 5.9191
12.5 | 0.7832 | 0.14198 | -0.0376 | 5.5163
13 | 0.786 | 0.15319 | -0.043 | 5.1309
13.5 | 0.7897 | 0.16489 | -0.0484 | 4.7893
14 | 0.8014 | 0.1746 | -0.0532 | 4.5899
14.5 | 0.8137 | 0.18454 | -0.0582 | 4.4093
15 | 0.8262 | 0.19504 | -0.0633 | 4.2361
15.5 | 0.8415 | 0.2049 | -0.0683 | 4.1069
16 | 0.8576 | 0.21501 | -0.0734 | 3.9887
16.5 | 0.8771 | 0.22292 | -0.078 | 3.9346
17 | 0.892 | 0.23373 | -0.0835 | 3.8164
17.5 | 0.9137 | 0.2416 | -0.0883 | 3.7819
18 | 0.933 | 0.25165 | -0.0936 | 3.7075
18.5 | 0.9526 | 0.26109 | -0.0989 | 3.6486
19 | 0.9724 | 0.27058 | -0.1043 | 3.5938
19.5 | 0.9916 | 0.27952 | -0.1096 | 3.5475
20 | 1.012 | 0.28877 | -0.115 | 3.5045

## 73. Re 5M Mach 0.00 (1)
BIGFOIL.COM POLAR EXPORT
NACA65A210
NACA65A210 |  |  |  | Cl Max: | 1.008 | at alpha= | 9.5 | deg
JavaFoil+Calcfoil stall+Eppler ext transition |  |  |  | L/D Max: | 93.014 | at alpha= | 6.5 | deg
Re: | 5000000 |  |  | Cd Min: | 0.00446 | at alpha= | -0.5 | deg
Mach: | 0 |  |  | Cl=0 at alpha= | -1.6102 | deg
|  |  |  | @ Cl=0.1, Cd= | 0.0044652
|  |  |  | @ Cl=0.4, Cd= | 0.0046655
|  |  |  | @ Cl=0.6, Cd= | 0.10283
alpha (deg) | Cl | Cd | Cm | Cl/Cd
-13.5 | -0.528 | 0.09325 | -0.01 | -5.66
-13 | -0.542 | 0.08764 | -0.01 | -6.183
-12.5 | -0.554 | 0.08328 | -0.011 | -6.655
-12 | -0.564 | 0.07889 | -0.011 | -7.15
-11.5 | -0.571 | 0.07395 | -0.011 | -7.727
-11 | -0.576 | 0.06824 | -0.012 | -8.441
-10.5 | -0.576 | 0.06506 | -0.012 | -8.859
-10 | -0.574 | 0.0608 | -0.013 | -9.433
-9.5 | -0.568 | 0.0549 | -0.015 | -10.356
-9 | -0.558 | 0.05073 | -0.016 | -10.997
-8.5 | -0.659 | 0.00954 | -0.028 | -69.091
-8 | -0.64 | 0.00874 | -0.029 | -73.162
-7.5 | -0.608 | 0.00835 | -0.03 | -72.902
-7 | -0.572 | 0.00803 | -0.03 | -71.216
-6.5 | -0.531 | 0.00777 | -0.031 | -68.363
-6 | -0.487 | 0.00756 | -0.032 | -64.321
-5.5 | -0.438 | 0.00735 | -0.032 | -59.655
-5 | -0.387 | 0.00715 | -0.033 | -54.081
-4.5 | -0.333 | 0.00699 | -0.034 | -47.669
-4 | -0.278 | 0.00681 | -0.034 | -40.723
-3.5 | -0.22 | 0.00666 | -0.035 | -33.111
-3 | -0.163 | 0.00649 | -0.036 | -25.09
-2.5 | -0.104 | 0.00633 | -0.036 | -16.493
-2 | -0.046 | 0.00622 | -0.037 | -7.363
-1.5 | 0.013 | 0.00612 | -0.038 | 2.139
-1 | 0.072 | 0.00447 | -0.039 | 16.117
-0.5 | 0.131 | 0.00446 | -0.039 | 29.428
0 | 0.19 | 0.00448 | -0.04 | 42.485
0.5 | 0.249 | 0.00451 | -0.041 | 55.317
1 | 0.308 | 0.00455 | -0.041 | 67.747
1.5 | 0.367 | 0.00462 | -0.042 | 79.336
2 | 0.425 | 0.0047 | -0.043 | 90.36
2.5 | 0.483 | 0.00716 | -0.043 | 67.455
3 | 0.541 | 0.00739 | -0.044 | 73.189
3.5 | 0.597 | 0.0076 | -0.045 | 78.529
4 | 0.652 | 0.00787 | -0.046 | 82.84
4.5 | 0.705 | 0.00819 | -0.046 | 86.093
5 | 0.755 | 0.00847 | -0.047 | 89.135
5.5 | 0.802 | 0.00881 | -0.048 | 91.048
6 | 0.846 | 0.00919 | -0.048 | 92.007
6.5 | 0.885 | 0.00952 | -0.049 | 93.014
7 | 0.92 | 0.00994 | -0.05 | 92.603
7.5 | 0.95 | 0.01038 | -0.05 | 91.486
8 | 0.974 | 0.01082 | -0.051 | 90.05
8.5 | 0.992 | 0.01147 | -0.052 | 86.536
9 | 1.005 | 0.01196 | -0.052 | 84.038
9.5 | 1.008 | 0.01172 | -0.053 | 86.062
10 | 1.003 | 0.01303 | -0.053 | 77.021
10.5 | 0.973 | 0.01492 | -0.053 | 65.213
11 | 0.798 | 0.06339 | -0.033 | 12.588
11.5 | 0.77 | 0.07117 | -0.03 | 10.818
12 | 0.744 | 0.07618 | -0.03 | 9.769
12.5 | 0.716 | 0.08079 | -0.03 | 8.863
13 | 0.686 | 0.0852 | -0.03 | 8.051
13.5 | 0.654 | 0.09257 | -0.029 | 7.061
14 | 0.622 | 0.09783 | -0.03 | 6.357
14.5 | 0.59 | 0.10283 | -0.03 | 5.735

## 74. Re 5M Mach 0.00 (2)
BIGFOIL.COM POLAR EXPORT
NACA65A210
NACA65A210 |  |  |  | Cl Max: | 1.6096 | at alpha= | 16.5 | deg
XFOIL ncrit=9 |  |  |  | L/D Max: | 108.931 | at alpha= | 7 | deg
Re: | 5000000 |  |  | Cd Min: | 0.12704 | at alpha= | 20 | deg
Mach: | 0 |  |  | Cl=0 at alpha= | -1.9099 | deg
|  |  |  | @ Cl=0.1, Cd= | 0.0040746
|  |  |  | @ Cl=0.4, Cd= | 0.0057057
|  |  |  | @ Cl=0.6, Cd= | 0.006813
alpha (deg) | Cl | Cd | Cm | Cl/Cd
-18.5 | -1.3215 | 0.05924 | -0.0498 | -22.3076
-18 | -1.3608 | 0.04697 | -0.0575 | -28.9717
-17.5 | -1.3933 | 0.03785 | -0.0607 | -36.8111
-17 | -1.4107 | 0.03185 | -0.0604 | -44.292
-16.5 | -1.4078 | 0.02851 | -0.0581 | -49.3792
-16 | -1.3993 | 0.0261 | -0.0545 | -53.613
-15.5 | -1.3898 | 0.02399 | -0.0493 | -57.9325
-15 | -1.3657 | 0.02175 | -0.0463 | -62.7908
-14.5 | -1.3279 | 0.02079 | -0.0445 | -63.8721
-14 | -1.2971 | 0.01906 | -0.0417 | -68.0535
-13.5 | -1.2632 | 0.01771 | -0.039 | -71.3269
-13 | -1.2086 | 0.01692 | -0.0402 | -71.4303
-12.5 | -1.1561 | 0.0157 | -0.0411 | -73.6369
-12 | -1.0974 | 0.01497 | -0.043 | -73.3066
-11.5 | -1.044 | 0.01293 | -0.0444 | -80.7425
-11 | -0.9875 | 0.01193 | -0.0457 | -82.7745
-10 | -0.8695 | 0.01053 | -0.049 | -82.5736
-9.5 | -0.7933 | 0.00982 | -0.0546 | -80.7841
-9 | -0.7313 | 0.00941 | -0.0567 | -77.7152
-8.5 | -0.673 | 0.00904 | -0.0579 | -74.4469
-8 | -0.6239 | 0.00816 | -0.0571 | -76.4583
-7.5 | -0.573 | 0.00777 | -0.0565 | -73.7452
-7 | -0.5218 | 0.00747 | -0.0559 | -69.8527
-6.5 | -0.471 | 0.00712 | -0.0552 | -66.1517
-6 | -0.4203 | 0.00682 | -0.0544 | -61.6276
-5.5 | -0.3702 | 0.00647 | -0.0534 | -57.2179
-5 | -0.3184 | 0.00623 | -0.0528 | -51.1075
-4.5 | -0.267 | 0.006 | -0.052 | -44.5
-4 | -0.2157 | 0.0058 | -0.0512 | -37.1897
-3.5 | -0.1644 | 0.00561 | -0.0504 | -29.3048
-3 | -0.1127 | 0.00547 | -0.0497 | -20.6033
-2.5 | -0.0608 | 0.00533 | -0.049 | -11.4071
-2 | -0.0087 | 0.00523 | -0.0483 | -1.6635
-1.5 | 0.0396 | 0.0049 | -0.0469 | 8.0816
-1 | 0.0829 | 0.00431 | -0.0446 | 19.2343
-0.5 | 0.1243 | 0.00374 | -0.0418 | 33.2353
0 | 0.1723 | 0.00366 | -0.0402 | 47.0765
0.5 | 0.2205 | 0.00368 | -0.0387 | 59.9185
1 | 0.2683 | 0.00379 | -0.0371 | 70.7916
1.5 | 0.3118 | 0.00412 | -0.0346 | 75.6796
2 | 0.3515 | 0.00477 | -0.0315 | 73.6897
2.5 | 0.3903 | 0.00557 | -0.0282 | 70.0718
3 | 0.4332 | 0.00617 | -0.0258 | 70.2107
3.5 | 0.4829 | 0.00641 | -0.0247 | 75.3354
4 | 0.5333 | 0.00661 | -0.0238 | 80.6808
4.5 | 0.584 | 0.00676 | -0.0229 | 86.3905
5 | 0.6353 | 0.00693 | -0.0223 | 91.6739
5.5 | 0.7282 | 0.00735 | -0.0316 | 99.0748
6 | 0.8091 | 0.00776 | -0.038 | 104.2655
6.5 | 0.8849 | 0.00815 | -0.0432 | 108.5767
7 | 0.9477 | 0.0087 | -0.0454 | 108.931
7.5 | 1.0016 | 0.00925 | -0.0455 | 108.2811
8 | 1.048 | 0.00968 | -0.044 | 108.2645
8.5 | 1.0947 | 0.01017 | -0.0426 | 107.6401
9 | 1.1413 | 0.01071 | -0.0413 | 106.564
9.5 | 1.1864 | 0.0114 | -0.0397 | 104.0702
10 | 1.2273 | 0.01251 | -0.0374 | 98.1055
10.5 | 1.274 | 0.01301 | -0.0363 | 97.9247
11 | 1.3177 | 0.01377 | -0.0347 | 95.6935
11.5 | 1.3607 | 0.01454 | -0.033 | 93.5832
12 | 1.4006 | 0.01557 | -0.0309 | 89.955
12.5 | 1.4404 | 0.01658 | -0.0289 | 86.8758
13 | 1.4721 | 0.01772 | -0.0254 | 83.0756
13.5 | 1.5004 | 0.01896 | -0.0215 | 79.135
14 | 1.5323 | 0.01987 | -0.0184 | 77.1163
14.5 | 1.5547 | 0.02153 | -0.0144 | 72.2109
15 | 1.5691 | 0.02385 | -0.0097 | 65.7904
15.5 | 1.5891 | 0.02573 | -0.0063 | 61.7606
16 | 1.6013 | 0.02832 | -0.0026 | 56.5431
16.5 | 1.6096 | 0.03137 | 0.0008 | 51.3102
17 | 1.5666 | 0.03945 | 0.0057 | 39.711
17.5 | 1.5842 | 0.04223 | 0.0066 | 37.5136
18 | 1.5396 | 0.05234 | 0.0069 | 29.4154
18.5 | 1.5036 | 0.06312 | 0.0042 | 23.8213
19 | 1.5506 | 0.06271 | 0.0046 | 24.7265
19.5 | 1.3458 | 0.10794 | -0.0197 | 12.468
20 | 1.2981 | 0.12704 | -0.0299 | 10.218

## 75. Re 5M Mach 0.10 (1)
BIGFOIL.COM POLAR EXPORT
NACA65A210
NACA65A210 |  |  |  | Cl Max: | 0.998 | at alpha= | 9 | deg
JavaFoil+Calcfoil stall+Eppler ext transition |  |  |  | L/D Max: | 92.749 | at alpha= | 6.5 | deg
Re: | 5000000 |  |  | Cd Min: | 0.00446 | at alpha= | -0.5 | deg
Mach: | 0.1 |  |  | Cl=0 at alpha= | -1.6102 | deg
|  |  |  | @ Cl=0.1, Cd= | 0.0044707
|  |  |  | @ Cl=0.4, Cd= | 0.004678
|  |  |  | @ Cl=0.6, Cd= | 0.09903
alpha (deg) | Cl | Cd | Cm | Cl/Cd
-13 | -0.514 | 0.08759 | -0.011 | -5.867
-12.5 | -0.529 | 0.08314 | -0.011 | -6.368
-12 | -0.543 | 0.07936 | -0.011 | -6.838
-11.5 | -0.553 | 0.07537 | -0.011 | -7.341
-11 | -0.561 | 0.06936 | -0.012 | -8.091
-10.5 | -0.564 | 0.06614 | -0.012 | -8.531
-10 | -0.564 | 0.06146 | -0.013 | -9.177
-9.5 | -0.561 | 0.05566 | -0.015 | -10.078
-9 | -0.552 | 0.05178 | -0.015 | -10.658
-8.5 | -0.538 | 0.0485 | -0.016 | -11.085
-8 | -0.638 | 0.00879 | -0.029 | -72.559
-7.5 | -0.608 | 0.00844 | -0.03 | -72.033
-7 | -0.573 | 0.00811 | -0.03 | -70.621
-6.5 | -0.532 | 0.0078 | -0.031 | -68.295
-6 | -0.488 | 0.00758 | -0.032 | -64.357
-5.5 | -0.44 | 0.00736 | -0.032 | -59.753
-5 | -0.389 | 0.0072 | -0.033 | -53.944
-4.5 | -0.335 | 0.007 | -0.034 | -47.816
-4 | -0.279 | 0.00683 | -0.035 | -40.804
-3.5 | -0.222 | 0.0067 | -0.035 | -33.076
-3 | -0.164 | 0.00649 | -0.036 | -25.18
-2.5 | -0.105 | 0.00634 | -0.037 | -16.566
-2 | -0.046 | 0.00623 | -0.037 | -7.389
-1.5 | 0.013 | 0.00612 | -0.038 | 2.149
-1 | 0.072 | 0.00448 | -0.039 | 16.165
-0.5 | 0.132 | 0.00446 | -0.04 | 29.559
0 | 0.191 | 0.00448 | -0.04 | 42.7
0.5 | 0.251 | 0.00451 | -0.041 | 55.593
1 | 0.31 | 0.00455 | -0.042 | 68.046
1.5 | 0.368 | 0.00464 | -0.042 | 79.437
2 | 0.427 | 0.00471 | -0.043 | 90.787
2.5 | 0.486 | 0.00718 | -0.044 | 67.603
3 | 0.543 | 0.0074 | -0.044 | 73.444
3.5 | 0.6 | 0.00762 | -0.045 | 78.756
4 | 0.655 | 0.00789 | -0.046 | 83.021
4.5 | 0.708 | 0.00824 | -0.046 | 85.953
5 | 0.758 | 0.00849 | -0.047 | 89.263
5.5 | 0.805 | 0.00884 | -0.048 | 91.079
6 | 0.849 | 0.00923 | -0.049 | 91.946
6.5 | 0.887 | 0.00957 | -0.049 | 92.749
7 | 0.921 | 0.00998 | -0.05 | 92.329
7.5 | 0.95 | 0.01052 | -0.051 | 90.252
8 | 0.972 | 0.01093 | -0.051 | 88.947
8.5 | 0.989 | 0.01156 | -0.052 | 85.533
9 | 0.998 | 0.01211 | -0.053 | 82.457
9.5 | 0.997 | 0.01252 | -0.053 | 79.668
10 | 0.987 | 0.01334 | -0.053 | 73.995
10.5 | 0.808 | 0.05699 | -0.035 | 14.171
11 | 0.775 | 0.06577 | -0.031 | 11.784
11.5 | 0.747 | 0.07134 | -0.03 | 10.476
12 | 0.717 | 0.07701 | -0.029 | 9.305
12.5 | 0.684 | 0.08203 | -0.029 | 8.338
13 | 0.649 | 0.08793 | -0.029 | 7.377
13.5 | 0.613 | 0.09357 | -0.029 | 6.552
14 | 0.578 | 0.09903 | -0.029 | 5.832

## 76. Re 5M Mach 0.10 (2)
BIGFOIL.COM POLAR EXPORT
NACA65A210
NACA65A210 |  |  |  | Cl Max: | 1.5645 | at alpha= | 15.5 | deg
XFOIL ncrit=9 |  |  |  | L/D Max: | 108.512 | at alpha= | 6.5 | deg
Re: | 5000000 |  |  | Cd Min: | 0.25436 | at alpha= | 20 | deg
Mach: | 0.1 |  |  | Cl=0 at alpha= | -1.9046 | deg
|  |  |  | @ Cl=0.1, Cd= | 0.004092
|  |  |  | @ Cl=0.4, Cd= | 0.0057148
|  |  |  | @ Cl=0.6, Cd= | 0.0068255
alpha (deg) | Cl | Cd | Cm | Cl/Cd
-17 | -1.2913 | 0.04678 | -0.06 | -27.6037
-16.5 | -1.3128 | 0.03894 | -0.0629 | -33.7134
-16 | -1.3209 | 0.03373 | -0.0628 | -39.161
-15.5 | -1.3376 | 0.02884 | -0.0594 | -46.38
-15 | -1.3462 | 0.02542 | -0.0527 | -52.9583
-14.5 | -1.3166 | 0.02362 | -0.05 | -55.7409
-14 | -1.2915 | 0.02131 | -0.0466 | -60.6053
-13.5 | -1.2621 | 0.01943 | -0.0433 | -64.9563
-12.5 | -1.1645 | 0.01656 | -0.0433 | -70.32
-12 | -1.1055 | 0.01566 | -0.0449 | -70.5939
-11.5 | -1.0503 | 0.01372 | -0.0464 | -76.5525
-11 | -0.9942 | 0.01244 | -0.0474 | -79.9196
-10 | -0.8763 | 0.01087 | -0.0502 | -80.6164
-9.5 | -0.7997 | 0.01007 | -0.0556 | -79.4141
-9 | -0.737 | 0.00959 | -0.0576 | -76.8509
-8.5 | -0.678 | 0.00915 | -0.0588 | -74.0984
-8 | -0.6278 | 0.00829 | -0.058 | -75.7298
-7.5 | -0.5767 | 0.00785 | -0.0573 | -73.465
-6.5 | -0.4739 | 0.00717 | -0.0558 | -66.0948
-6 | -0.4228 | 0.00685 | -0.0549 | -61.7226
-5.5 | -0.3725 | 0.0065 | -0.0538 | -57.3077
-5 | -0.3204 | 0.00625 | -0.0532 | -51.264
-4.5 | -0.2685 | 0.00602 | -0.0524 | -44.6013
-4 | -0.217 | 0.00581 | -0.0516 | -37.3494
-3.5 | -0.1654 | 0.00562 | -0.0507 | -29.4306
-3 | -0.1134 | 0.00547 | -0.05 | -20.7313
-2.5 | -0.0613 | 0.00534 | -0.0493 | -11.4794
-2 | -0.0088 | 0.00524 | -0.0486 | -1.6794
-1 | 0.0834 | 0.00432 | -0.0448 | 19.3056
-0.5 | 0.1249 | 0.00375 | -0.042 | 33.3067
0 | 0.1732 | 0.00367 | -0.0404 | 47.1935
0.5 | 0.2216 | 0.00369 | -0.0389 | 60.0542
1 | 0.2696 | 0.00379 | -0.0373 | 71.1346
1.5 | 0.3133 | 0.00413 | -0.0348 | 75.8596
2 | 0.3531 | 0.00479 | -0.0316 | 73.7161
2.5 | 0.3917 | 0.0056 | -0.0282 | 69.9464
3 | 0.4351 | 0.0062 | -0.0258 | 70.1774
3.5 | 0.4852 | 0.00642 | -0.0247 | 75.5763
4 | 0.5359 | 0.00662 | -0.0237 | 80.9517
4.5 | 0.5869 | 0.00678 | -0.0229 | 86.5634
5 | 0.6387 | 0.00696 | -0.0222 | 91.7672
5.5 | 0.7317 | 0.00738 | -0.0314 | 99.1463
6.5 | 0.8898 | 0.0082 | -0.043 | 108.5122
7 | 0.9524 | 0.00885 | -0.045 | 107.6158
7.5 | 1.0067 | 0.00933 | -0.045 | 107.8992
8 | 1.0534 | 0.00979 | -0.0434 | 107.5996
8.5 | 1.1004 | 0.01031 | -0.0419 | 106.7313
9 | 1.1473 | 0.01088 | -0.0404 | 105.4504
9.5 | 1.1918 | 0.01169 | -0.0385 | 101.9504
10 | 1.2339 | 0.01273 | -0.0362 | 96.9285
10.5 | 1.2805 | 0.01332 | -0.0348 | 96.1336
11 | 1.3237 | 0.01419 | -0.0329 | 93.284
11.5 | 1.366 | 0.0151 | -0.0309 | 90.4636
12 | 1.405 | 0.01632 | -0.0284 | 86.0907
12.5 | 1.4422 | 0.01743 | -0.0256 | 82.7424
13 | 1.4707 | 0.01876 | -0.0214 | 78.3955
13.5 | 1.4962 | 0.02029 | -0.017 | 73.7408
14 | 1.5285 | 0.02124 | -0.014 | 71.9633
14.5 | 1.5457 | 0.02341 | -0.0093 | 66.0273
15 | 1.5522 | 0.02648 | -0.004 | 58.6178
15.5 | 1.5645 | 0.02915 | -0.0003 | 53.6707
16 | 1.5424 | 0.03499 | 0.005 | 44.0812
16.5 | 1.5611 | 0.0375 | 0.0068 | 41.6293
17 | 1.5205 | 0.04631 | 0.009 | 32.8331
17.5 | 1.4606 | 0.05925 | 0.007 | 24.6515
18 | 1.4084 | 0.07401 | 0.0007 | 19.0299
18.5 | 1.3708 | 0.08894 | -0.0077 | 15.4126
19 | 1.3354 | 0.10503 | -0.017 | 12.7145
20 | 0.9163 | 0.25436 | -0.0932 | 3.6024

## 77. Re 5M Mach 0.25 (1)
BIGFOIL.COM POLAR EXPORT
NACA65A210
NACA65A210 |  |  |  | Cl Max: | 0.951 | at alpha= | 8 | deg
JavaFoil+Calcfoil stall+Eppler ext transition |  |  |  | L/D Max: | 92.594 | at alpha= | 2 | deg
Re: | 5000000 |  |  | Cd Min: | 0.00449 | at alpha= | -0.5 | deg
Mach: | 0.25 |  |  | Cl=0 at alpha= | -1.6147 | deg
|  |  |  | @ Cl=0.1, Cd= | 0.0044958
|  |  |  | @ Cl=0.4, Cd= | 0.09449
|  |  |  | @ Cl=0.6, Cd= | 0.09449
alpha (deg) | Cl | Cd | Cm | Cl/Cd
-12.5 | -0.301 | 0.08403 | -0.012 | -3.578
-12 | -0.349 | 0.08007 | -0.012 | -4.359
-11.5 | -0.39 | 0.08886 | -0.01 | -4.391
-11 | -0.429 | 0.07193 | -0.012 | -5.962
-10.5 | -0.459 | 0.06831 | -0.012 | -6.723
-10 | -0.483 | 0.06351 | -0.013 | -7.605
-9.5 | -0.499 | 0.05882 | -0.014 | -8.487
-9 | -0.507 | 0.05553 | -0.014 | -9.132
-8.5 | -0.507 | 0.05192 | -0.015 | -9.765
-8 | -0.5 | 0.04775 | -0.016 | -10.47
-7.5 | -0.599 | 0.00869 | -0.03 | -68.926
-7 | -0.571 | 0.00837 | -0.031 | -68.231
-6.5 | -0.536 | 0.00801 | -0.032 | -66.909
-6 | -0.495 | 0.00776 | -0.033 | -63.703
-5.5 | -0.448 | 0.00749 | -0.033 | -59.775
-5 | -0.397 | 0.0073 | -0.034 | -54.371
-4.5 | -0.343 | 0.00711 | -0.035 | -48.212
-4 | -0.286 | 0.00693 | -0.036 | -41.229
-3.5 | -0.227 | 0.00677 | -0.036 | -33.601
-3 | -0.168 | 0.00662 | -0.037 | -25.375
-2.5 | -0.108 | 0.00639 | -0.038 | -16.863
-2 | -0.047 | 0.00626 | -0.038 | -7.553
-1.5 | 0.014 | 0.00617 | -0.039 | 2.189
-1 | 0.074 | 0.0045 | -0.04 | 16.539
-0.5 | 0.136 | 0.00449 | -0.041 | 30.163
0 | 0.196 | 0.0045 | -0.041 | 43.671
0.5 | 0.257 | 0.00453 | -0.042 | 56.797
1 | 0.318 | 0.00459 | -0.043 | 69.337
1.5 | 0.379 | 0.00467 | -0.043 | 81.137
2 | 0.439 | 0.00474 | -0.044 | 92.594
2.5 | 0.499 | 0.00729 | -0.045 | 68.398
3 | 0.558 | 0.00752 | -0.046 | 74.137
3.5 | 0.616 | 0.00776 | -0.046 | 79.403
4 | 0.672 | 0.00804 | -0.047 | 83.567
4.5 | 0.725 | 0.00841 | -0.048 | 86.218
5 | 0.775 | 0.00876 | -0.048 | 88.537
5.5 | 0.821 | 0.00911 | -0.049 | 90.103
6 | 0.862 | 0.00956 | -0.05 | 90.12
6.5 | 0.896 | 0.00996 | -0.051 | 89.977
7 | 0.923 | 0.01036 | -0.051 | 89.126
7.5 | 0.942 | 0.01106 | -0.052 | 85.165
8 | 0.951 | 0.01156 | -0.053 | 82.283
8.5 | 0.948 | 0.01143 | -0.053 | 82.899
9 | 0.93 | 0.01263 | -0.054 | 73.646
9.5 | 0.743 | 0.05662 | -0.031 | 13.115
10 | 0.714 | 0.06105 | -0.03 | 11.699
10.5 | 0.667 | 0.06582 | -0.029 | 10.137
11 | 0.608 | 0.07029 | -0.029 | 8.653
11.5 | 0.541 | 0.07701 | -0.028 | 7.02
12 | 0.467 | 0.08405 | -0.028 | 5.56
12.5 | 0.388 | 0.09036 | -0.027 | 4.295
13 | 0.302 | 0.09449 | -0.028 | 3.2

## 78. Re 5M Mach 0.25 (2)
BIGFOIL.COM POLAR EXPORT
NACA65A210
NACA65A210 |  |  |  | Cl Max: | 1.3472 | at alpha= | 11.5 | deg
XFOIL ncrit=9 |  |  |  | L/D Max: | 107.535 | at alpha= | 6.5 | deg
Re: | 5000000 |  |  | Cd Min: | 0.19576 | at alpha= | 16.5 | deg
Mach: | 0.25 |  |  | Cl=0 at alpha= | -99 | deg
|  |  |  | @ Cl=0.1, Cd= | 0.00368
|  |  |  | @ Cl=0.4, Cd= | 0.0057312
|  |  |  | @ Cl=0.6, Cd= | 0.0069098
alpha (deg) | Cl | Cd | Cm | Cl/Cd
0 | 0.1778 | 0.00368 | -0.0414 | 48.3152
0.5 | 0.2276 | 0.0037 | -0.0398 | 61.5135
1 | 0.277 | 0.00381 | -0.0381 | 72.7034
1.5 | 0.3215 | 0.00418 | -0.0354 | 76.9139
2 | 0.3614 | 0.00488 | -0.0319 | 74.0574
2.5 | 0.3999 | 0.00573 | -0.0281 | 69.7906
3 | 0.4454 | 0.00629 | -0.0257 | 70.8108
3.5 | 0.4979 | 0.0065 | -0.0246 | 76.6
4 | 0.55 | 0.00672 | -0.0235 | 81.8452
4.5 | 0.6027 | 0.00692 | -0.0224 | 87.0954
5 | 0.6565 | 0.00716 | -0.0216 | 91.6899
5.5 | 0.7489 | 0.00755 | -0.0299 | 99.1921
6 | 0.8355 | 0.00802 | -0.0365 | 104.1771
6.5 | 0.9162 | 0.00852 | -0.0416 | 107.5352
7.5 | 1.0337 | 0.00986 | -0.0416 | 104.8377
8 | 1.082 | 0.0105 | -0.0393 | 103.0476
8.5 | 1.1296 | 0.01128 | -0.0368 | 100.1418
9 | 1.1729 | 0.01252 | -0.0335 | 93.6821
9.5 | 1.2157 | 0.0139 | -0.0302 | 87.4604
10 | 1.2589 | 0.01525 | -0.027 | 82.5508
10.5 | 1.2986 | 0.017 | -0.0233 | 76.3882
11 | 1.33 | 0.01965 | -0.0187 | 67.6845
11.5 | 1.3472 | 0.02274 | -0.0121 | 59.2436
12 | 1.3333 | 0.02806 | -0.0028 | 47.516
12.5 | 1.3335 | 0.0321 | 0.0034 | 41.5421
13 | 1.2691 | 0.04258 | 0.0109 | 29.8051
13.5 | 1.1563 | 0.06047 | 0.0109 | 19.1219
14 | 1.2299 | 0.05702 | 0.013 | 21.5696
14.5 | 1.1077 | 0.0821 | -0.0005 | 13.4921
15 | 0.9684 | 0.12744 | -0.0295 | 7.5989
15.5 | 0.8365 | 0.17439 | -0.0531 | 4.7967
16 | 0.843 | 0.18411 | -0.0579 | 4.5788
16.5 | 0.8463 | 0.19576 | -0.0634 | 4.3232

## 79. Re 5M Mach 0.50 (1)
BIGFOIL.COM POLAR EXPORT
NACA65A210
NACA65A210 |  |  |  | Cl Max: | 1.153 | at alpha= | 20 | deg
JavaFoil+Calcfoil stall+Eppler ext transition |  |  |  | L/D Max: | 87.832 | at alpha= | 1.5 | deg
Re: | 5000000 |  |  | Cd Min: | 0.00459 | at alpha= | -1 | deg
Mach: | 0.5 |  |  | Cl=0 at alpha= | -1.6103 | deg
|  |  |  | @ Cl=0.1, Cd= | 0.00459
|  |  |  | @ Cl=0.4, Cd= | 0.0047828
|  |  |  | @ Cl=0.6, Cd= | 0.0079551
alpha (deg) | Cl | Cd | Cm | Cl/Cd
-20 | -0.991 | 0.15813 | -0.009 | -6.27
-19.5 | -0.962 | 0.15207 | -0.009 | -6.324
-19 | -0.935 | 0.14831 | -0.009 | -6.306
-18.5 | -0.909 | 0.1419 | -0.01 | -6.407
-18 | -0.883 | 0.13759 | -0.01 | -6.419
-17.5 | -0.857 | 0.13416 | -0.011 | -6.388
-17 | -0.831 | 0.13144 | -0.011 | -6.324
-16.5 | -0.804 | 0.1268 | -0.011 | -6.337
-16 | -0.776 | 0.12107 | -0.011 | -6.413
-15.5 | -0.75 | 0.11725 | -0.012 | -6.399
-15 | -0.724 | 0.11335 | -0.012 | -6.386
-14.5 | -0.697 | 0.11003 | -0.012 | -6.339
-14 | -0.671 | 0.10615 | -0.013 | -6.321
-13.5 | -0.644 | 0.09844 | -0.013 | -6.538
-13 | -0.617 | 0.09085 | -0.013 | -6.788
-12.5 | -0.59 | 0.08464 | -0.014 | -6.973
-12 | -0.564 | 0.07704 | -0.014 | -7.315
-11.5 | -0.537 | 0.07146 | -0.015 | -7.516
-11 | -0.509 | 0.08246 | -0.014 | -6.174
-10.5 | -0.482 | 0.07339 | -0.014 | -6.567
-10 | -0.455 | 0.06428 | -0.015 | -7.084
-9.5 | -0.429 | 0.0592 | -0.016 | -7.244
-9 | -0.402 | 0.05467 | -0.016 | -7.358
-8.5 | -0.373 | 0.06116 | -0.015 | -6.107
-8 | -0.347 | 0.05244 | -0.016 | -6.617
-7.5 | -0.32 | 0.04798 | -0.017 | -6.678
-7 | -0.295 | 0.04318 | -0.019 | -6.824
-6.5 | -0.266 | 0.04461 | -0.017 | -5.955
-6 | -0.294 | 0.04259 | -0.016 | -6.913
-5.5 | -0.448 | 0.0083 | -0.037 | -53.99
-5 | -0.422 | 0.00795 | -0.038 | -53.047
-4.5 | -0.374 | 0.00761 | -0.039 | -49.081
-4 | -0.315 | 0.00735 | -0.04 | -42.893
-3.5 | -0.252 | 0.00709 | -0.041 | -35.576
-3 | -0.187 | 0.00688 | -0.041 | -27.174
-2.5 | -0.12 | 0.00661 | -0.042 | -18.201
-2 | -0.053 | 0.00644 | -0.043 | -8.2
-1.5 | 0.015 | 0.00632 | -0.044 | 2.389
-1 | 0.083 | 0.00459 | -0.045 | 18.146
-0.5 | 0.151 | 0.00459 | -0.045 | 33.035
0 | 0.22 | 0.00461 | -0.046 | 47.648
0.5 | 0.288 | 0.00466 | -0.047 | 61.713
1 | 0.355 | 0.00471 | -0.048 | 75.46
1.5 | 0.423 | 0.00482 | -0.049 | 87.832
2 | 0.49 | 0.00751 | -0.049 | 65.286
2.5 | 0.557 | 0.00775 | -0.05 | 71.83
3 | 0.622 | 0.00806 | -0.051 | 77.14
3.5 | 0.685 | 0.00842 | -0.052 | 81.354
4 | 0.743 | 0.0089 | -0.053 | 83.474
4.5 | 0.793 | 0.00937 | -0.053 | 84.623
5 | 0.83 | 0.00996 | -0.054 | 83.34
5.5 | 0.84 | 0.01069 | -0.055 | 78.637
6 | 0.776 | 0.01152 | -0.056 | 67.384
6.5 | 0.544 | 0.01119 | -0.056 | 48.61
7 | 0.465 | 0.0487 | -0.027 | 9.555
7.5 | 0.496 | 0.04655 | -0.032 | 10.656
8 | 0.52 | 0.05228 | -0.03 | 9.952
8.5 | 0.545 | 0.05984 | -0.028 | 9.114
9 | 0.576 | 0.0552 | -0.033 | 10.433
9.5 | 0.601 | 0.06054 | -0.032 | 9.92
10 | 0.626 | 0.06843 | -0.03 | 9.144
10.5 | 0.652 | 0.07989 | -0.03 | 8.157
11 | 0.68 | 0.06915 | -0.033 | 9.838
11.5 | 0.706 | 0.07379 | -0.033 | 9.57
12 | 0.732 | 0.08099 | -0.033 | 9.039
12.5 | 0.758 | 0.0895 | -0.033 | 8.469
13 | 0.785 | 0.09862 | -0.035 | 7.959
13.5 | 0.811 | 0.10094 | -0.035 | 8.036
14 | 0.837 | 0.10466 | -0.036 | 7.998
14.5 | 0.863 | 0.10728 | -0.036 | 8.044
15 | 0.889 | 0.11283 | -0.036 | 7.876
15.5 | 0.916 | 0.1183 | -0.038 | 7.746
16 | 0.943 | 0.12583 | -0.039 | 7.494
16.5 | 0.968 | 0.12391 | -0.039 | 7.809
17 | 0.993 | 0.12983 | -0.039 | 7.65
17.5 | 1.019 | 0.13489 | -0.04 | 7.556
18 | 1.049 | 0.13886 | -0.043 | 7.552
18.5 | 1.079 | 0.14401 | -0.045 | 7.493
19 | 1.098 | 0.14653 | -0.043 | 7.493
19.5 | 1.124 | 0.15328 | -0.044 | 7.331
20 | 1.153 | 0.15932 | -0.046 | 7.237

## 80. Re 5M Mach 0.50 (2)
BIGFOIL.COM POLAR EXPORT
NACA65A210
NACA65A210 |  |  |  | Cl Max: | 1.0161 | at alpha= | 7 | deg
XFOIL ncrit=9 |  |  |  | L/D Max: | 95.6381 | at alpha= | 5.5 | deg
Re: | 5000000 |  |  | Cd Min: | 0.27049 | at alpha= | -20 | deg
Mach: | 0.5 |  |  | Cl=0 at alpha= | -1.8947 | deg
|  |  |  | @ Cl=0.1, Cd= | 0.0048368
|  |  |  | @ Cl=0.4, Cd= | 0.0055413
|  |  |  | @ Cl=0.6, Cd= | 0.0071223
alpha (deg) | Cl | Cd | Cm | Cl/Cd
-20 | -0.8017 | 0.27049 | 0.0555 | -2.9639
-19.5 | -0.7806 | 0.26209 | 0.0504 | -2.9784
-19 | -0.7595 | 0.25334 | 0.0454 | -2.9979
-18.5 | -0.4875 | 0.1927 | 0.0066 | -2.5298
-18 | -0.4755 | 0.18767 | 0.0039 | -2.5337
-17.5 | -0.4636 | 0.18191 | 0.0013 | -2.5485
-17 | -0.4531 | 0.17588 | -0.0015 | -2.5762
-16.5 | -0.4426 | 0.16994 | -0.0042 | -2.6044
-16 | -0.4325 | 0.16403 | -0.007 | -2.6367
-15.5 | -0.4239 | 0.15822 | -0.0098 | -2.6792
-15 | -0.4181 | 0.15142 | -0.0126 | -2.7612
-14.5 | -0.5883 | 0.17606 | 0.0043 | -3.3415
-14 | -0.5728 | 0.16751 | 0.0003 | -3.4195
-13.5 | -0.5575 | 0.15923 | -0.0036 | -3.5012
-13 | -0.5499 | 0.14866 | -0.008 | -3.699
-12.5 | -0.5342 | 0.14141 | -0.0115 | -3.7777
-12 | -0.5239 | 0.13235 | -0.0153 | -3.9584
-11.5 | -0.5196 | 0.12264 | -0.0194 | -4.2368
-11 | -0.5141 | 0.11363 | -0.0235 | -4.5243
-10.5 | -0.5098 | 0.10467 | -0.0276 | -4.8705
-10 | -0.5026 | 0.0967 | -0.0314 | -5.1975
-9 | -0.4952 | 0.07553 | -0.0466 | -6.5563
-8.5 | -0.4953 | 0.06309 | -0.0589 | -7.8507
-8 | -0.5108 | 0.04963 | -0.0747 | -10.2922
-7.5 | -0.5302 | 0.04032 | -0.0788 | -13.1498
-7 | -0.5188 | 0.02936 | -0.0835 | -17.6703
-6.5 | -0.4981 | 0.01856 | -0.0837 | -26.8373
-6 | -0.4721 | 0.01133 | -0.0781 | -41.6681
-5.5 | -0.4269 | 0.00842 | -0.0727 | -50.7007
-5 | -0.3731 | 0.0073 | -0.0684 | -51.1096
-4.5 | -0.3159 | 0.00664 | -0.0649 | -47.5753
-4 | -0.2554 | 0.00631 | -0.0625 | -40.4754
-3.5 | -0.1952 | 0.006 | -0.0604 | -32.5333
-3 | -0.1346 | 0.00577 | -0.0586 | -23.3276
-2.5 | -0.0738 | 0.0056 | -0.0572 | -13.1786
-2 | -0.0128 | 0.00546 | -0.056 | -2.3443
-1.5 | 0.048 | 0.00534 | -0.0549 | 8.9888
-1 | 0.1007 | 0.00483 | -0.0523 | 20.8489
-0.5 | 0.1444 | 0.00401 | -0.0482 | 36.01
0 | 0.197 | 0.00377 | -0.0456 | 52.2546
0.5 | 0.2542 | 0.00377 | -0.0439 | 67.4271
1 | 0.3089 | 0.0039 | -0.0416 | 79.2051
1.5 | 0.3554 | 0.0044 | -0.0377 | 80.7727
2.5 | 0.4316 | 0.00635 | -0.0267 | 67.9685
3 | 0.489 | 0.00664 | -0.0247 | 73.6446
3.5 | 0.5483 | 0.00689 | -0.0229 | 79.5791
4 | 0.6084 | 0.00716 | -0.0211 | 84.9721
4.5 | 0.6691 | 0.00752 | -0.0191 | 88.9761
5 | 0.7342 | 0.00796 | -0.0178 | 92.2362
5.5 | 0.8244 | 0.00862 | -0.0214 | 95.6381
6 | 0.9257 | 0.00976 | -0.0265 | 94.8463
7 | 1.0161 | 0.02097 | -0.0176 | 48.4549
7.5 | 1.0053 | 0.0294 | -0.0072 | 34.1939
8 | 0.9756 | 0.03643 | 0.0037 | 26.7801
8.5 | 0.94 | 0.04326 | 0.011 | 21.7291
9 | 0.9107 | 0.05078 | 0.0132 | 17.9342
9.5 | 0.8686 | 0.06189 | 0.0094 | 14.0346
10 | 0.8425 | 0.07458 | 0.0008 | 11.2966
10.5 | 0.8278 | 0.09056 | -0.0113 | 9.1409
11 | 0.8115 | 0.10417 | -0.0191 | 7.7902
11.5 | 0.8008 | 0.11657 | -0.0257 | 6.8697
12 | 0.7926 | 0.12897 | -0.0319 | 6.1456

## 81. Re 6M Mach 0.00 (1)
BIGFOIL.COM POLAR EXPORT
NACA65A210
NACA65A210 |  |  |  | Cl Max: | 1.01 | at alpha= | 9.5 | deg
JavaFoil+Calcfoil stall+Eppler ext transition |  |  |  | L/D Max: | 95.734 | at alpha= | 7 | deg
Re: | 6000000 |  |  | Cd Min: | 0.00443 | at alpha= | -1 | deg
Mach: | 0 |  |  | Cl=0 at alpha= | -1.6102 | deg
|  |  |  | @ Cl=0.1, Cd= | 0.00443
|  |  |  | @ Cl=0.4, Cd= | 0.004671
|  |  |  | @ Cl=0.6, Cd= | 0.1018
alpha (deg) | Cl | Cd | Cm | Cl/Cd
-14 | -0.512 | 0.09669 | -0.01 | -5.3
-13.5 | -0.528 | 0.09203 | -0.01 | -5.738
-13 | -0.542 | 0.08689 | -0.011 | -6.241
-12.5 | -0.555 | 0.08246 | -0.011 | -6.726
-12 | -0.565 | 0.07755 | -0.011 | -7.281
-11.5 | -0.572 | 0.07257 | -0.012 | -7.881
-11 | -0.577 | 0.06779 | -0.012 | -8.506
-10.5 | -0.578 | 0.06366 | -0.013 | -9.072
-10 | -0.575 | 0.05934 | -0.014 | -9.687
-9.5 | -0.57 | 0.05343 | -0.015 | -10.673
-9 | -0.676 | 0.00993 | -0.027 | -68.069
-8.5 | -0.666 | 0.00892 | -0.028 | -74.595
-8 | -0.64 | 0.00858 | -0.029 | -74.567
-7.5 | -0.608 | 0.00819 | -0.03 | -74.292
-7 | -0.572 | 0.00788 | -0.03 | -72.616
-6.5 | -0.531 | 0.00761 | -0.031 | -69.872
-6 | -0.487 | 0.0074 | -0.032 | -65.724
-5.5 | -0.438 | 0.0072 | -0.032 | -60.874
-5 | -0.387 | 0.00701 | -0.033 | -55.185
-4.5 | -0.333 | 0.00684 | -0.034 | -48.698
-4 | -0.278 | 0.0067 | -0.034 | -41.411
-3.5 | -0.22 | 0.00655 | -0.035 | -33.673
-3 | -0.163 | 0.00634 | -0.036 | -25.659
-2.5 | -0.104 | 0.00619 | -0.036 | -16.877
-2 | -0.046 | 0.00609 | -0.037 | -7.525
-1.5 | 0.013 | 0.006 | -0.038 | 2.18
-1 | 0.072 | 0.00443 | -0.039 | 16.288
-0.5 | 0.131 | 0.00443 | -0.039 | 29.622
0 | 0.19 | 0.00444 | -0.04 | 42.834
0.5 | 0.249 | 0.00447 | -0.041 | 55.734
1 | 0.308 | 0.00452 | -0.041 | 68.11
1.5 | 0.367 | 0.00458 | -0.042 | 80.011
2 | 0.425 | 0.00474 | -0.043 | 89.672
2.5 | 0.483 | 0.007 | -0.044 | 69.017
3 | 0.541 | 0.00722 | -0.044 | 74.911
3.5 | 0.597 | 0.00744 | -0.045 | 80.307
4 | 0.652 | 0.00766 | -0.046 | 85.126
4.5 | 0.705 | 0.008 | -0.046 | 88.056
5 | 0.755 | 0.00827 | -0.047 | 91.345
5.5 | 0.802 | 0.0086 | -0.048 | 93.261
6 | 0.846 | 0.00896 | -0.048 | 94.414
6.5 | 0.885 | 0.00928 | -0.049 | 95.372
7 | 0.92 | 0.00961 | -0.05 | 95.734
7.5 | 0.95 | 0.01014 | -0.05 | 93.684
8 | 0.974 | 0.01054 | -0.051 | 92.42
8.5 | 0.992 | 0.01112 | -0.052 | 89.274
9 | 1.005 | 0.01158 | -0.052 | 86.741
9.5 | 1.01 | 0.01132 | -0.053 | 89.18
10 | 1.006 | 0.01261 | -0.053 | 79.773
10.5 | 0.986 | 0.01353 | -0.053 | 72.861
11 | 0.943 | 0.01644 | -0.053 | 57.359
11.5 | 0.772 | 0.06975 | -0.031 | 11.064
12 | 0.745 | 0.07461 | -0.03 | 9.991
12.5 | 0.717 | 0.07946 | -0.03 | 9.022
13 | 0.687 | 0.08446 | -0.03 | 8.13
13.5 | 0.654 | 0.09119 | -0.03 | 7.174
14 | 0.622 | 0.09584 | -0.03 | 6.494
14.5 | 0.59 | 0.1018 | -0.03 | 5.798

## 82. Re 6M Mach 0.00 (2)
BIGFOIL.COM POLAR EXPORT
NACA65A210
NACA65A210 |  |  |  | Cl Max: | 1.6407 | at alpha= | 19 | deg
XFOIL ncrit=9 |  |  |  | L/D Max: | 113.722 | at alpha= | 8 | deg
Re: | 6000000 |  |  | Cd Min: | 0.0827 | at alpha= | 20 | deg
Mach: | 0 |  |  | Cl=0 at alpha= | -1.9024 | deg
|  |  |  | @ Cl=0.1, Cd= | 0.0042105
|  |  |  | @ Cl=0.4, Cd= | 0.0056918
|  |  |  | @ Cl=0.6, Cd= | 0.0066728
alpha (deg) | Cl | Cd | Cm | Cl/Cd
-19 | -1.3365 | 0.06413 | -0.0466 | -20.8405
-18.5 | -1.4207 | 0.04512 | -0.0583 | -31.4871
-18 | -1.4095 | 0.04108 | -0.0599 | -34.3111
-17.5 | -1.4365 | 0.03361 | -0.0609 | -42.7403
-17 | -1.4522 | 0.02847 | -0.0586 | -51.0081
-16.5 | -1.4463 | 0.02582 | -0.0551 | -56.0147
-16 | -1.4383 | 0.02369 | -0.0499 | -60.7134
-15.5 | -1.4164 | 0.02155 | -0.0465 | -65.7262
-15 | -1.3863 | 0.01985 | -0.0439 | -69.8388
-14.5 | -1.3489 | 0.01876 | -0.042 | -71.903
-14 | -1.3151 | 0.01738 | -0.0393 | -75.6674
-13.5 | -1.2661 | 0.01613 | -0.0396 | -78.4935
-13 | -1.2143 | 0.01541 | -0.04 | -78.7995
-12.5 | -1.1574 | 0.01434 | -0.0417 | -80.7113
-12 | -1.097 | 0.01368 | -0.0439 | -80.1901
-11.5 | -1.0432 | 0.01246 | -0.0448 | -83.7239
-11 | -0.9893 | 0.0114 | -0.0456 | -86.7807
-10.5 | -0.9351 | 0.01055 | -0.0462 | -88.6351
-10 | -0.8758 | 0.00993 | -0.0479 | -88.1974
-9.5 | -0.7994 | 0.00925 | -0.0535 | -86.4216
-9 | -0.7366 | 0.00885 | -0.0558 | -83.2316
-8.5 | -0.6792 | 0.00852 | -0.0567 | -79.7183
-8 | -0.6279 | 0.00796 | -0.0563 | -78.8819
-7.5 | -0.5776 | 0.00747 | -0.0556 | -77.3226
-7 | -0.526 | 0.00714 | -0.055 | -73.6695
-6.5 | -0.4751 | 0.00683 | -0.0543 | -69.5608
-6 | -0.4237 | 0.00655 | -0.0536 | -64.687
-5.5 | -0.3723 | 0.00626 | -0.0529 | -59.4728
-5 | -0.3211 | 0.00602 | -0.0522 | -53.3389
-4.5 | -0.2692 | 0.00584 | -0.0516 | -46.0959
-4 | -0.2179 | 0.00563 | -0.0507 | -38.7034
-3.5 | -0.1664 | 0.00546 | -0.05 | -30.4762
-3 | -0.1144 | 0.00531 | -0.0493 | -21.5443
-2.5 | -0.0622 | 0.00519 | -0.0487 | -11.9846
-2 | -0.0097 | 0.00511 | -0.0482 | -1.8982
-1.5 | 0.04 | 0.00489 | -0.047 | 8.18
-1 | 0.0848 | 0.0044 | -0.0449 | 19.2727
-0.5 | 0.1273 | 0.00387 | -0.0424 | 32.8941
0 | 0.1728 | 0.00367 | -0.0403 | 47.0845
0.5 | 0.2205 | 0.0037 | -0.0387 | 59.5946
1 | 0.267 | 0.00383 | -0.0369 | 69.7128
1.5 | 0.3069 | 0.00432 | -0.0337 | 71.0417
2 | 0.348 | 0.00491 | -0.0308 | 70.8758
2.5 | 0.3892 | 0.00558 | -0.028 | 69.7491
3 | 0.4346 | 0.00605 | -0.0261 | 71.8347
3.5 | 0.4855 | 0.00623 | -0.0252 | 77.9294
4 | 0.5361 | 0.00643 | -0.0243 | 83.3748
4.5 | 0.5873 | 0.00662 | -0.0236 | 88.716
5 | 0.6378 | 0.00683 | -0.0228 | 93.3821
5.5 | 0.6985 | 0.00708 | -0.0244 | 98.6582
6 | 0.7982 | 0.00753 | -0.0354 | 106.0027
6.5 | 0.8716 | 0.00783 | -0.04 | 111.3155
7 | 0.9435 | 0.00839 | -0.0443 | 112.4553
7.5 | 0.9998 | 0.00883 | -0.045 | 113.2276
8 | 1.0542 | 0.00927 | -0.0453 | 113.7217
8.5 | 1.1007 | 0.00976 | -0.0438 | 112.7766
9 | 1.1471 | 0.0103 | -0.0424 | 111.3689
9.5 | 1.1912 | 0.01111 | -0.0406 | 107.2187
10 | 1.2364 | 0.0118 | -0.0391 | 104.7797
10.5 | 1.2835 | 0.01229 | -0.038 | 104.4345
11 | 1.328 | 0.01299 | -0.0366 | 102.2325
11.5 | 1.3715 | 0.01374 | -0.035 | 99.818
12 | 1.4128 | 0.01463 | -0.033 | 96.5687
12.5 | 1.453 | 0.01561 | -0.031 | 93.0814
13 | 1.4899 | 0.0167 | -0.0285 | 89.2156
13.5 | 1.5197 | 0.01779 | -0.0247 | 85.4244
14 | 1.5491 | 0.01888 | -0.021 | 82.0498
14.5 | 1.5712 | 0.02053 | -0.0167 | 76.5319
15 | 1.5855 | 0.0228 | -0.0118 | 69.5395
15.5 | 1.6004 | 0.02504 | -0.0076 | 63.9137
16 | 1.6027 | 0.02837 | -0.0028 | 56.4928
16.5 | 1.6144 | 0.03109 | 0.0004 | 51.9267
17 | 1.6261 | 0.03393 | 0.0029 | 47.9251
17.5 | 1.6095 | 0.03972 | 0.0059 | 40.5211
18 | 1.6077 | 0.04453 | 0.007 | 36.1038
18.5 | 1.6082 | 0.04953 | 0.0072 | 32.4692
19 | 1.6407 | 0.05102 | 0.0072 | 32.158
19.5 | 1.547 | 0.06992 | 0.0018 | 22.1253
20 | 1.5129 | 0.0827 | -0.0043 | 18.2938

## 83. Re 6M Mach 0.10 (1)
BIGFOIL.COM POLAR EXPORT
NACA65A210
NACA65A210 |  |  |  | Cl Max: | 0.999 | at alpha= | 9.5 | deg
JavaFoil+Calcfoil stall+Eppler ext transition |  |  |  | L/D Max: | 95.109 | at alpha= | 6.5 | deg
Re: | 6000000 |  |  | Cd Min: | 0.00443 | at alpha= | -1 | deg
Mach: | 0.1 |  |  | Cl=0 at alpha= | -1.6102 | deg
|  |  |  | @ Cl=0.1, Cd= | 0.00443
|  |  |  | @ Cl=0.4, Cd= | 0.0046759
|  |  |  | @ Cl=0.6, Cd= | 0.10446
alpha (deg) | Cl | Cd | Cm | Cl/Cd
-13.5 | -0.497 | 0.09069 | -0.011 | -5.483
-13 | -0.514 | 0.08698 | -0.011 | -5.913
-12.5 | -0.53 | 0.08214 | -0.011 | -6.449
-12 | -0.543 | 0.07825 | -0.011 | -6.941
-11.5 | -0.554 | 0.07437 | -0.012 | -7.444
-11 | -0.562 | 0.06862 | -0.012 | -8.183
-10.5 | -0.565 | 0.06522 | -0.013 | -8.659
-10 | -0.565 | 0.06016 | -0.014 | -9.395
-9.5 | -0.562 | 0.05454 | -0.015 | -10.303
-9 | -0.555 | 0.04943 | -0.017 | -11.233
-8.5 | -0.662 | 0.00941 | -0.028 | -70.381
-8 | -0.638 | 0.00859 | -0.029 | -74.251
-7.5 | -0.608 | 0.00827 | -0.03 | -73.526
-7 | -0.573 | 0.00792 | -0.03 | -72.289
-6.5 | -0.532 | 0.00766 | -0.031 | -69.544
-6 | -0.488 | 0.00742 | -0.032 | -65.752
-5.5 | -0.44 | 0.00721 | -0.032 | -60.987
-5 | -0.389 | 0.00706 | -0.033 | -55.041
-4.5 | -0.335 | 0.00689 | -0.034 | -48.603
-4 | -0.279 | 0.00672 | -0.035 | -41.488
-3.5 | -0.222 | 0.00654 | -0.035 | -33.86
-3 | -0.164 | 0.00635 | -0.036 | -25.763
-2.5 | -0.105 | 0.00619 | -0.037 | -16.952
-2 | -0.046 | 0.00609 | -0.037 | -7.555
-1.5 | 0.013 | 0.006 | -0.038 | 2.19
-1 | 0.072 | 0.00443 | -0.039 | 16.342
-0.5 | 0.132 | 0.00443 | -0.04 | 29.777
0 | 0.191 | 0.00444 | -0.04 | 43.049
0.5 | 0.251 | 0.00447 | -0.041 | 56.01
1 | 0.31 | 0.00452 | -0.042 | 68.447
1.5 | 0.368 | 0.0046 | -0.042 | 80.152
2 | 0.427 | 0.00474 | -0.043 | 90.095
2.5 | 0.486 | 0.00701 | -0.044 | 69.282
3 | 0.543 | 0.00723 | -0.044 | 75.17
3.5 | 0.6 | 0.00745 | -0.045 | 80.557
4 | 0.655 | 0.00771 | -0.046 | 84.925
4.5 | 0.708 | 0.00802 | -0.046 | 88.251
5 | 0.758 | 0.00829 | -0.047 | 91.482
5.5 | 0.805 | 0.00863 | -0.048 | 93.299
6 | 0.849 | 0.00899 | -0.049 | 94.365
6.5 | 0.887 | 0.00933 | -0.049 | 95.109
7 | 0.921 | 0.0097 | -0.05 | 95.005
7.5 | 0.95 | 0.0102 | -0.051 | 93.095
8 | 0.972 | 0.01061 | -0.051 | 91.662
8.5 | 0.989 | 0.0112 | -0.052 | 88.261
9 | 0.998 | 0.01173 | -0.053 | 85.132
9.5 | 0.999 | 0.01149 | -0.053 | 86.977
10 | 0.991 | 0.01287 | -0.053 | 76.961
10.5 | 0.965 | 0.01399 | -0.054 | 68.943
11 | 0.786 | 0.06009 | -0.036 | 13.082
11.5 | 0.749 | 0.06998 | -0.031 | 10.703
12 | 0.717 | 0.0756 | -0.03 | 9.488
12.5 | 0.684 | 0.08024 | -0.03 | 8.53
13 | 0.649 | 0.08726 | -0.029 | 7.442
13.5 | 0.613 | 0.09236 | -0.029 | 6.642
14 | 0.578 | 0.09714 | -0.03 | 5.95
14.5 | 0.542 | 0.10446 | -0.029 | 5.186

## 84. Re 6M Mach 0.10 (2)
BIGFOIL.COM POLAR EXPORT
NACA65A210
NACA65A210 |  |  |  | Cl Max: | 1.5978 | at alpha= | 17 | deg
XFOIL ncrit=9 |  |  |  | L/D Max: | 113.095 | at alpha= | 8 | deg
Re: | 6000000 |  |  | Cd Min: | 0.25099 | at alpha= | 20 | deg
Mach: | 0.1 |  |  | Cl=0 at alpha= | -1.9024 | deg
|  |  |  | @ Cl=0.1, Cd= | 0.0042288
|  |  |  | @ Cl=0.4, Cd= | 0.0056836
|  |  |  | @ Cl=0.6, Cd= | 0.0066847
alpha (deg) | Cl | Cd | Cm | Cl/Cd
-17.5 | -1.301 | 0.05172 | -0.0573 | -25.1547
-17 | -1.3605 | 0.03884 | -0.0632 | -35.0283
-16.5 | -1.377 | 0.03284 | -0.0631 | -41.9306
-16 | -1.3869 | 0.02848 | -0.0601 | -48.6973
-15.5 | -1.3942 | 0.02513 | -0.0539 | -55.4795
-15 | -1.3767 | 0.02265 | -0.0497 | -60.7815
-14.5 | -1.3468 | 0.02078 | -0.0469 | -64.8123
-14 | -1.3152 | 0.01902 | -0.0439 | -69.1483
-13.5 | -1.2745 | 0.01744 | -0.0423 | -73.0791
-13 | -1.2238 | 0.01624 | -0.0425 | -75.3571
-12.5 | -1.1668 | 0.01499 | -0.0439 | -77.8386
-12 | -1.1058 | 0.0142 | -0.0459 | -77.8732
-11.5 | -1.0468 | 0.01359 | -0.0473 | -77.0272
-11 | -0.9956 | 0.01199 | -0.0474 | -83.0359
-10.5 | -0.9424 | 0.01089 | -0.0476 | -86.5381
-10 | -0.8833 | 0.0102 | -0.0489 | -86.598
-9.5 | -0.8066 | 0.00946 | -0.0543 | -85.2643
-9 | -0.7428 | 0.00899 | -0.0566 | -82.6251
-8.5 | -0.6845 | 0.00861 | -0.0575 | -79.5006
-8 | -0.6309 | 0.00819 | -0.0574 | -77.033
-7 | -0.5294 | 0.0072 | -0.0557 | -73.5278
-6.5 | -0.4781 | 0.00687 | -0.0549 | -69.5924
-6 | -0.4264 | 0.00658 | -0.0541 | -64.8024
-5.5 | -0.3745 | 0.00629 | -0.0534 | -59.539
-5 | -0.323 | 0.00604 | -0.0526 | -53.4768
-4.5 | -0.2708 | 0.00585 | -0.0519 | -46.2906
-4 | -0.2192 | 0.00564 | -0.0511 | -38.8652
-3.5 | -0.1674 | 0.00546 | -0.0503 | -30.6593
-3 | -0.1151 | 0.00532 | -0.0496 | -21.6353
-2.5 | -0.0626 | 0.0052 | -0.049 | -12.0385
-2 | -0.0098 | 0.00512 | -0.0484 | -1.9141
-1.5 | 0.0404 | 0.00492 | -0.0473 | 8.2114
-1 | 0.0854 | 0.00441 | -0.0452 | 19.3651
-0.5 | 0.1281 | 0.00388 | -0.0426 | 33.0155
0 | 0.1736 | 0.00367 | -0.0405 | 47.3025
0.5 | 0.2216 | 0.0037 | -0.0389 | 59.8919
1 | 0.2684 | 0.00384 | -0.037 | 69.8958
1.5 | 0.3083 | 0.00433 | -0.0338 | 71.2009
2 | 0.3495 | 0.00492 | -0.0309 | 71.0366
2.5 | 0.3909 | 0.00559 | -0.028 | 69.9284
3 | 0.4366 | 0.00606 | -0.0261 | 72.0462
3.5 | 0.4878 | 0.00624 | -0.0252 | 78.1731
4 | 0.5388 | 0.00645 | -0.0243 | 83.5349
4.5 | 0.5901 | 0.00664 | -0.0235 | 88.8705
5 | 0.641 | 0.00687 | -0.0227 | 93.3042
5.5 | 0.7021 | 0.00711 | -0.0243 | 98.7482
6 | 0.8023 | 0.00756 | -0.0352 | 106.1243
6.5 | 0.8762 | 0.00788 | -0.0397 | 111.1929
7.5 | 1.0059 | 0.0089 | -0.0447 | 113.0225
8 | 1.0597 | 0.00937 | -0.0447 | 113.095
8.5 | 1.1066 | 0.00988 | -0.0431 | 112.004
9 | 1.1529 | 0.0105 | -0.0415 | 109.8
9.5 | 1.1967 | 0.01139 | -0.0394 | 105.0658
10 | 1.2436 | 0.01199 | -0.038 | 103.7198
10.5 | 1.2905 | 0.01256 | -0.0366 | 102.7468
11 | 1.3348 | 0.01335 | -0.0349 | 99.985
11.5 | 1.3779 | 0.0142 | -0.0329 | 97.0352
12 | 1.4186 | 0.01523 | -0.0307 | 93.1451
12.5 | 1.4585 | 0.01635 | -0.0283 | 89.2049
13 | 1.4905 | 0.01755 | -0.0246 | 84.9288
13.5 | 1.5187 | 0.01884 | -0.0204 | 80.6104
14 | 1.5445 | 0.0203 | -0.0162 | 76.0837
14.5 | 1.5624 | 0.02238 | -0.0114 | 69.8123
15 | 1.5673 | 0.02549 | -0.0057 | 61.4869
15.5 | 1.5603 | 0.02966 | 0 | 52.6062
16 | 1.5876 | 0.03116 | 0.0021 | 50.9499
16.5 | 1.5532 | 0.03834 | 0.007 | 40.5112
17 | 1.5978 | 0.03846 | 0.0074 | 41.5445
17.5 | 1.5646 | 0.04662 | 0.0092 | 33.5607
18 | 1.5499 | 0.05375 | 0.0087 | 28.8353
18.5 | 1.5371 | 0.06147 | 0.0068 | 25.0057
19 | 1.5605 | 0.06466 | 0.006 | 24.1339
19.5 | 0.9044 | 0.24505 | -0.0887 | 3.6907
20 | 0.9201 | 0.25099 | -0.0928 | 3.6659

## 85. Re 6M Mach 0.25 (1)
BIGFOIL.COM POLAR EXPORT
NACA65A210
NACA65A210 |  |  |  | Cl Max: | 0.951 | at alpha= | 8 | deg
JavaFoil+Calcfoil stall+Eppler ext transition |  |  |  | L/D Max: | 92.59 | at alpha= | 6.5 | deg
Re: | 6000000 |  |  | Cd Min: | 0.00444 | at alpha= | -1 | deg
Mach: | 0.25 |  |  | Cl=0 at alpha= | -1.6147 | deg
|  |  |  | @ Cl=0.1, Cd= | 0.0044484
|  |  |  | @ Cl=0.4, Cd= | 0.09286
|  |  |  | @ Cl=0.6, Cd= | 0.09286
alpha (deg) | Cl | Cd | Cm | Cl/Cd
-12.5 | -0.301 | 0.08225 | -0.012 | -3.659
-12 | -0.349 | 0.07873 | -0.012 | -4.435
-11.5 | -0.39 | 0.08529 | -0.01 | -4.576
-11 | -0.429 | 0.07086 | -0.013 | -6.056
-10.5 | -0.46 | 0.06672 | -0.013 | -6.889
-10 | -0.483 | 0.06333 | -0.013 | -7.626
-9.5 | -0.5 | 0.0583 | -0.014 | -8.569
-9 | -0.507 | 0.05459 | -0.014 | -9.295
-8.5 | -0.508 | 0.05133 | -0.015 | -9.888
-8 | -0.501 | 0.04695 | -0.016 | -10.667
-7.5 | -0.599 | 0.00852 | -0.03 | -70.303
-7 | -0.571 | 0.00818 | -0.031 | -69.792
-6.5 | -0.536 | 0.00787 | -0.032 | -68.143
-6 | -0.495 | 0.0076 | -0.033 | -65.12
-5.5 | -0.448 | 0.00737 | -0.033 | -60.788
-5 | -0.397 | 0.00715 | -0.034 | -55.522
-4.5 | -0.343 | 0.00696 | -0.035 | -49.25
-4 | -0.286 | 0.00678 | -0.036 | -42.156
-3.5 | -0.227 | 0.00662 | -0.036 | -34.359
-3 | -0.168 | 0.00646 | -0.037 | -25.985
-2.5 | -0.108 | 0.00625 | -0.038 | -17.254
-2 | -0.047 | 0.00615 | -0.038 | -7.694
-1.5 | 0.014 | 0.00603 | -0.039 | 2.239
-1 | 0.074 | 0.00444 | -0.04 | 16.779
-0.5 | 0.136 | 0.00446 | -0.041 | 30.385
0 | 0.196 | 0.00446 | -0.041 | 44.056
0.5 | 0.257 | 0.0045 | -0.042 | 57.252
1 | 0.318 | 0.00454 | -0.043 | 70.005
1.5 | 0.379 | 0.00463 | -0.043 | 81.858
2 | 0.439 | 0.00478 | -0.044 | 91.79
2.5 | 0.499 | 0.0071 | -0.045 | 70.255
3 | 0.558 | 0.00732 | -0.046 | 76.171
3.5 | 0.616 | 0.00755 | -0.046 | 81.55
4 | 0.672 | 0.00785 | -0.047 | 85.601
4.5 | 0.725 | 0.00818 | -0.048 | 88.651
5 | 0.775 | 0.00853 | -0.048 | 90.864
5.5 | 0.821 | 0.00887 | -0.049 | 92.58
6 | 0.862 | 0.00932 | -0.05 | 92.437
6.5 | 0.896 | 0.00968 | -0.051 | 92.59
7 | 0.923 | 0.0101 | -0.051 | 91.353
7.5 | 0.942 | 0.01073 | -0.052 | 87.736
8 | 0.951 | 0.0112 | -0.053 | 84.88
8.5 | 0.95 | 0.01203 | -0.053 | 78.929
9 | 0.934 | 0.01223 | -0.054 | 76.384
9.5 | 0.891 | 0.01425 | -0.053 | 62.548
10 | 0.714 | 0.06069 | -0.03 | 11.772
10.5 | 0.667 | 0.06535 | -0.029 | 10.21
11 | 0.608 | 0.07046 | -0.029 | 8.633
11.5 | 0.541 | 0.07594 | -0.028 | 7.123
12 | 0.468 | 0.08296 | -0.028 | 5.635
12.5 | 0.389 | 0.0883 | -0.029 | 4.4
13 | 0.303 | 0.09286 | -0.029 | 3.26

## 86. Re 6M Mach 0.25 (2)
BIGFOIL.COM POLAR EXPORT
NACA65A210
NACA65A210 |  |  |  | Cl Max: | 1.396 | at alpha= | 12.5 | deg
XFOIL ncrit=9 |  |  |  | L/D Max: | 111.261 | at alpha= | 7 | deg
Re: | 6000000 |  |  | Cd Min: | 0.21314 | at alpha= | 17.5 | deg
Mach: | 0.25 |  |  | Cl=0 at alpha= | -1.8954 | deg
|  |  |  | @ Cl=0.1, Cd= | 0.0043323
|  |  |  | @ Cl=0.4, Cd= | 0.0057171
|  |  |  | @ Cl=0.6, Cd= | 0.0067346
alpha (deg) | Cl | Cd | Cm | Cl/Cd
-16 | -0.6187 | 0.18991 | 0.0152 | -3.2579
-15.5 | -0.621 | 0.17462 | 0.0102 | -3.5563
-15 | -0.6179 | 0.16362 | 0.0056 | -3.7764
-14.5 | -0.6025 | 0.15748 | 0.0024 | -3.8259
-14 | -0.5911 | 0.15025 | -0.0009 | -3.9341
-13.5 | -0.5934 | 0.13878 | -0.0056 | -4.2758
-13 | -0.6804 | 0.10768 | -0.0197 | -6.3187
-12.5 | -0.8264 | 0.06463 | -0.0519 | -12.7866
-12 | -0.845 | 0.05474 | -0.0601 | -15.4366
-11.5 | -0.8941 | 0.04573 | -0.0617 | -19.5517
-11 | -0.9983 | 0.02086 | -0.06 | -47.8571
-10.5 | -0.9645 | 0.01607 | -0.058 | -60.0187
-10 | -0.9164 | 0.01317 | -0.0568 | -69.5824
-9.5 | -0.8535 | 0.01144 | -0.0578 | -74.6066
-9 | -0.776 | 0.01052 | -0.0616 | -73.7643
-8.5 | -0.7127 | 0.0095 | -0.0625 | -75.0211
-8 | -0.6552 | 0.00878 | -0.062 | -74.6241
-7.5 | -0.5993 | 0.00831 | -0.0612 | -72.1179
-7 | -0.5477 | 0.00757 | -0.0596 | -72.3514
-6.5 | -0.4941 | 0.00715 | -0.0584 | -69.1049
-6 | -0.441 | 0.00678 | -0.0571 | -65.0442
-5.5 | -0.3864 | 0.00649 | -0.0562 | -59.5378
-5 | -0.3335 | 0.00614 | -0.055 | -54.316
-4.5 | -0.2797 | 0.00592 | -0.054 | -47.2466
-4 | -0.2261 | 0.00571 | -0.053 | -39.5972
-3.5 | -0.1729 | 0.00553 | -0.052 | -31.2658
-3 | -0.1193 | 0.00536 | -0.0511 | -22.2575
-2.5 | -0.065 | 0.00525 | -0.0504 | -12.381
-1.5 | 0.0425 | 0.005 | -0.0488 | 8.5
-1 | 0.0885 | 0.00448 | -0.0466 | 19.7545
-0.5 | 0.1321 | 0.00392 | -0.0438 | 33.699
0 | 0.1782 | 0.00368 | -0.0415 | 48.4239
0.5 | 0.2277 | 0.00371 | -0.0398 | 61.3747
1 | 0.2757 | 0.00385 | -0.0379 | 71.6104
1.5 | 0.316 | 0.00437 | -0.0343 | 72.3112
2.5 | 0.3992 | 0.00571 | -0.028 | 69.9124
3 | 0.4474 | 0.00614 | -0.0261 | 72.8664
4 | 0.5532 | 0.00653 | -0.0241 | 84.7167
4.5 | 0.6058 | 0.00676 | -0.0231 | 89.6154
5 | 0.659 | 0.00702 | -0.0221 | 93.8746
5.5 | 0.7223 | 0.0073 | -0.0235 | 98.9452
6 | 0.8255 | 0.00776 | -0.034 | 106.3789
6.5 | 0.9015 | 0.00817 | -0.0381 | 110.3427
7 | 0.9791 | 0.0088 | -0.0424 | 111.2614
7.5 | 1.0393 | 0.0094 | -0.0427 | 110.5638
8 | 1.0894 | 0.01001 | -0.0407 | 108.8312
8.5 | 1.1344 | 0.01101 | -0.0376 | 103.0336
9 | 1.1837 | 0.01172 | -0.0354 | 100.9983
9.5 | 1.2286 | 0.01288 | -0.0324 | 95.3882
10 | 1.2732 | 0.01409 | -0.0293 | 90.362
10.5 | 1.3152 | 0.01557 | -0.0259 | 84.4701
11 | 1.3515 | 0.01768 | -0.0217 | 76.4423
11.5 | 1.3813 | 0.02006 | -0.0166 | 68.8584
12 | 1.3838 | 0.02404 | -0.0083 | 57.5624
12.5 | 1.396 | 0.02703 | -0.0021 | 51.6463
13 | 1.3661 | 0.03352 | 0.0062 | 40.7548
13.5 | 1.2754 | 0.04673 | 0.0129 | 27.293
14 | 1.2624 | 0.05345 | 0.0138 | 23.6183
14.5 | 1.2248 | 0.06369 | 0.0111 | 19.2306
15 | 1.1205 | 0.08895 | -0.005 | 12.597
15.5 | 1.0095 | 0.12731 | -0.0288 | 7.9295
16 | 0.9809 | 0.14339 | -0.0377 | 6.8408
16.5 | 0.8525 | 0.19354 | -0.0629 | 4.4048
17 | 0.852 | 0.20761 | -0.0694 | 4.1038
17.5 | 0.8695 | 0.21314 | -0.0729 | 4.0795

## 87. Re 6M Mach 0.50 (1)
BIGFOIL.COM POLAR EXPORT
NACA65A210
NACA65A210 |  |  |  | Cl Max: | 1.156 | at alpha= | 20 | deg
JavaFoil+Calcfoil stall+Eppler ext transition |  |  |  | L/D Max: | 88.374 | at alpha= | 1.5 | deg
Re: | 6000000 |  |  | Cd Min: | 0.00453 | at alpha= | -1 | deg
Mach: | 0.5 |  |  | Cl=0 at alpha= | -1.6103 | deg
|  |  |  | @ Cl=0.1, Cd= | 0.0045325
|  |  |  | @ Cl=0.4, Cd= | 0.0047494
|  |  |  | @ Cl=0.6, Cd= | 0.0077517
alpha (deg) | Cl | Cd | Cm | Cl/Cd
-20 | -0.993 | 0.15405 | -0.009 | -6.448
-19.5 | -0.963 | 0.15182 | -0.009 | -6.344
-19 | -0.936 | 0.14555 | -0.01 | -6.429
-18.5 | -0.909 | 0.1393 | -0.01 | -6.529
-18 | -0.884 | 0.13503 | -0.01 | -6.543
-17.5 | -0.857 | 0.13372 | -0.011 | -6.412
-17 | -0.832 | 0.13008 | -0.011 | -6.393
-16.5 | -0.804 | 0.12423 | -0.011 | -6.472
-16 | -0.777 | 0.11797 | -0.011 | -6.583
-15.5 | -0.751 | 0.10808 | -0.012 | -6.944
-15 | -0.724 | 0.10196 | -0.012 | -7.104
-14.5 | -0.698 | 0.09504 | -0.013 | -7.344
-14 | -0.672 | 0.08947 | -0.013 | -7.506
-13.5 | -0.644 | 0.09793 | -0.013 | -6.575
-13 | -0.617 | 0.08961 | -0.013 | -6.886
-12.5 | -0.591 | 0.08243 | -0.014 | -7.164
-12 | -0.564 | 0.07556 | -0.014 | -7.465
-11.5 | -0.538 | 0.07041 | -0.015 | -7.634
-11 | -0.509 | 0.07633 | -0.014 | -6.672
-10.5 | -0.482 | 0.07131 | -0.014 | -6.76
-10 | -0.456 | 0.06447 | -0.015 | -7.069
-9.5 | -0.429 | 0.05853 | -0.016 | -7.334
-9 | -0.403 | 0.05385 | -0.017 | -7.48
-8.5 | -0.374 | 0.06077 | -0.015 | -6.148
-8 | -0.347 | 0.05221 | -0.016 | -6.649
-7.5 | -0.321 | 0.04763 | -0.017 | -6.733
-7 | -0.295 | 0.04251 | -0.02 | -6.944
-6.5 | -0.266 | 0.0441 | -0.017 | -6.027
-6 | -0.294 | 0.04236 | -0.016 | -6.953
-5.5 | -0.448 | 0.00822 | -0.037 | -54.56
-5 | -0.422 | 0.00779 | -0.038 | -54.096
-4.5 | -0.374 | 0.00744 | -0.039 | -50.24
-4 | -0.315 | 0.00718 | -0.04 | -43.919
-3.5 | -0.252 | 0.00692 | -0.041 | -36.42
-3 | -0.187 | 0.00671 | -0.041 | -27.833
-2.5 | -0.12 | 0.00647 | -0.042 | -18.58
-2 | -0.053 | 0.00631 | -0.043 | -8.372
-1.5 | 0.015 | 0.00619 | -0.044 | 2.438
-1 | 0.083 | 0.00453 | -0.045 | 18.362
-0.5 | 0.151 | 0.00454 | -0.045 | 33.362
0 | 0.22 | 0.00455 | -0.046 | 48.236
0.5 | 0.288 | 0.0046 | -0.047 | 62.563
1 | 0.355 | 0.00467 | -0.048 | 76.093
1.5 | 0.423 | 0.00479 | -0.049 | 88.374
2 | 0.49 | 0.00729 | -0.049 | 67.268
2.5 | 0.557 | 0.00754 | -0.05 | 73.857
3 | 0.622 | 0.00786 | -0.051 | 79.124
3.5 | 0.685 | 0.00818 | -0.052 | 83.718
4 | 0.743 | 0.00865 | -0.053 | 85.872
4.5 | 0.793 | 0.00912 | -0.053 | 86.946
5 | 0.83 | 0.00969 | -0.054 | 85.647
5.5 | 0.84 | 0.01037 | -0.055 | 81.002
6 | 0.776 | 0.01119 | -0.056 | 69.372
6.5 | 0.442 | 0.04144 | -0.032 | 10.672
7 | 0.466 | 0.04774 | -0.028 | 9.763
7.5 | 0.606 | 0.01266 | -0.058 | 47.843
8 | 0.521 | 0.05126 | -0.03 | 10.16
8.5 | 0.546 | 0.0586 | -0.028 | 9.312
9 | 0.695 | 0.01489 | -0.059 | 46.662
9.5 | 0.601 | 0.05963 | -0.032 | 10.083
10 | 0.626 | 0.06722 | -0.031 | 9.313
10.5 | 0.652 | 0.0779 | -0.03 | 8.368
11 | 0.682 | 0.06725 | -0.035 | 10.14
11.5 | 0.707 | 0.07286 | -0.034 | 9.701
12 | 0.733 | 0.08019 | -0.034 | 9.136
12.5 | 0.758 | 0.08801 | -0.034 | 8.617
13 | 0.785 | 0.09728 | -0.035 | 8.07
13.5 | 0.811 | 0.08852 | -0.035 | 9.168
14 | 0.837 | 0.09512 | -0.036 | 8.804
14.5 | 0.864 | 0.10084 | -0.036 | 8.564
15 | 0.889 | 0.10995 | -0.037 | 8.087
15.5 | 0.917 | 0.11697 | -0.039 | 7.839
16 | 0.943 | 0.1241 | -0.039 | 7.599
16.5 | 0.968 | 0.12141 | -0.039 | 7.974
17 | 0.994 | 0.12723 | -0.04 | 7.81
17.5 | 1.02 | 0.13086 | -0.041 | 7.798
18 | 1.052 | 0.13487 | -0.044 | 7.801
18.5 | 1.082 | 0.14001 | -0.046 | 7.726
19 | 1.098 | 0.14348 | -0.043 | 7.656
19.5 | 1.126 | 0.1495 | -0.045 | 7.534
20 | 1.156 | 0.15293 | -0.047 | 7.557

## 88. Re 6M Mach 0.50 (2)
BIGFOIL.COM POLAR EXPORT
NACA65A210
NACA65A210 |  |  |  | Cl Max: | 1.0238 | at alpha= | 7 | deg
XFOIL ncrit=9 |  |  |  | L/D Max: | 98.8937 | at alpha= | 6 | deg
Re: | 6000000 |  |  | Cd Min: | 0.27085 | at alpha= | -20 | deg
Mach: | 0.5 |  |  | Cl=0 at alpha= | -1.8864 | deg
|  |  |  | @ Cl=0.1, Cd= | 0.0048482
|  |  |  | @ Cl=0.4, Cd= | 0.0055576
|  |  |  | @ Cl=0.6, Cd= | 0.0069153
alpha (deg) | Cl | Cd | Cm | Cl/Cd
-20 | -0.8028 | 0.27085 | 0.0559 | -2.964
-19.5 | -0.7816 | 0.26245 | 0.0508 | -2.9781
-19 | -0.4981 | 0.2003 | 0.01 | -2.4868
-18.5 | -0.4888 | 0.19379 | 0.0075 | -2.5223
-18 | -0.7198 | 0.23666 | 0.0359 | -3.0415
-17.5 | -0.6995 | 0.22764 | 0.0311 | -3.0728
-17 | -0.6787 | 0.21998 | 0.0266 | -3.0853
-16.5 | -0.6586 | 0.21186 | 0.0221 | -3.1087
-16 | -0.6382 | 0.20335 | 0.0177 | -3.1384
-15.5 | -0.6192 | 0.19501 | 0.0134 | -3.1752
-14.5 | -0.5908 | 0.17513 | 0.0045 | -3.3735
-14 | -0.5773 | 0.16607 | 0.0002 | -3.4762
-13.5 | -0.5605 | 0.15843 | -0.0036 | -3.5378
-13 | -0.5523 | 0.14816 | -0.0079 | -3.7277
-12.5 | -0.5376 | 0.14062 | -0.0115 | -3.8231
-12 | -0.5275 | 0.13173 | -0.0153 | -4.0044
-11.5 | -0.5239 | 0.12181 | -0.0195 | -4.301
-11 | -0.5148 | 0.11361 | -0.0232 | -4.5313
-10.5 | -0.5169 | 0.10326 | -0.0281 | -5.0058
-10 | -0.5098 | 0.09528 | -0.0319 | -5.3505
-9.5 | -0.5007 | 0.08562 | -0.0388 | -5.8479
-9 | -0.494 | 0.07409 | -0.0492 | -6.6676
-8.5 | -0.5013 | 0.06218 | -0.0595 | -8.0621
-8 | -0.5177 | 0.04914 | -0.0747 | -10.5352
-7.5 | -0.5372 | 0.03996 | -0.0782 | -13.4434
-7 | -0.5315 | 0.02895 | -0.0815 | -18.3592
-6.5 | -0.5105 | 0.01724 | -0.0822 | -29.6114
-6 | -0.4814 | 0.01038 | -0.0769 | -46.3776
-5.5 | -0.4338 | 0.00794 | -0.0716 | -54.6348
-5 | -0.377 | 0.00704 | -0.0677 | -53.5511
-4.5 | -0.319 | 0.00643 | -0.0644 | -49.6112
-4 | -0.2585 | 0.00609 | -0.0619 | -42.4466
-3.5 | -0.1974 | 0.00583 | -0.0599 | -33.8593
-3 | -0.1365 | 0.00561 | -0.0583 | -24.3316
-2.5 | -0.0753 | 0.00544 | -0.0569 | -13.8419
-2 | -0.0139 | 0.0053 | -0.0558 | -2.6226
-1.5 | 0.0473 | 0.00519 | -0.0548 | 9.1137
-1 | 0.1028 | 0.00483 | -0.0528 | 21.2836
-0.5 | 0.15 | 0.00417 | -0.0492 | 35.9712
0 | 0.1985 | 0.00376 | -0.0459 | 52.7926
0.5 | 0.2541 | 0.00375 | -0.0439 | 67.76
1 | 0.3074 | 0.0039 | -0.0413 | 78.8205
2 | 0.3906 | 0.00537 | -0.0317 | 72.7374
2.5 | 0.4332 | 0.00622 | -0.027 | 69.6463
3 | 0.4924 | 0.00645 | -0.0253 | 76.3411
3.5 | 0.552 | 0.0067 | -0.0236 | 82.3881
4 | 0.6122 | 0.00697 | -0.0218 | 87.8336
4.5 | 0.6736 | 0.0073 | -0.0199 | 92.274
5 | 0.7376 | 0.00774 | -0.0183 | 95.2972
5.5 | 0.8139 | 0.00829 | -0.0189 | 98.1785
6 | 0.9207 | 0.00931 | -0.0252 | 98.8937
6.5 | 0.9944 | 0.01185 | -0.0245 | 83.9156
7 | 1.0238 | 0.02044 | -0.0186 | 50.0881
7.5 | 1.0156 | 0.02864 | -0.0084 | 35.4609
8 | 0.9894 | 0.03559 | 0.0024 | 27.7999
8.5 | 0.9549 | 0.0421 | 0.0104 | 22.6817
9 | 0.9258 | 0.04935 | 0.0132 | 18.7599
9.5 | 0.884 | 0.05996 | 0.0103 | 14.7432
10 | 0.8568 | 0.07206 | 0.0026 | 11.8901
10.5 | 0.8322 | 0.08993 | -0.0112 | 9.2539
11.5 | 0.695 | 0.0962 | -0.0058 | 7.2245
12 | 0.6743 | 0.10752 | -0.0109 | 6.2714

## 89. Re 7M Mach 0.00 (1)
BIGFOIL.COM POLAR EXPORT
NACA65A210
NACA65A210 |  |  |  | Cl Max: | 1.011 | at alpha= | 9.5 | deg
JavaFoil+Calcfoil stall+Eppler ext transition |  |  |  | L/D Max: | 97.69 | at alpha= | 6.5 | deg
Re: | 7000000 |  |  | Cd Min: | 0.00441 | at alpha= | -0.5 | deg
Mach: | 0 |  |  | Cl=0 at alpha= | -1.6102 | deg
|  |  |  | @ Cl=0.1, Cd= | 0.004431
|  |  |  | @ Cl=0.4, Cd= | 0.0047609
|  |  |  | @ Cl=0.6, Cd= | 0.10144
alpha (deg) | Cl | Cd | Cm | Cl/Cd
-14 | -0.513 | 0.09667 | -0.01 | -5.303
-13.5 | -0.528 | 0.09057 | -0.011 | -5.833
-13 | -0.543 | 0.08651 | -0.011 | -6.272
-12.5 | -0.555 | 0.08077 | -0.011 | -6.869
-12 | -0.565 | 0.07695 | -0.012 | -7.341
-11.5 | -0.572 | 0.07198 | -0.012 | -7.95
-11 | -0.577 | 0.06709 | -0.013 | -8.603
-10.5 | -0.578 | 0.06291 | -0.013 | -9.188
-10 | -0.575 | 0.05868 | -0.014 | -9.805
-9.5 | -0.576 | 0.0494 | -0.017 | -11.668
-9 | -0.686 | 0.00911 | -0.027 | -75.349
-8.5 | -0.666 | 0.00873 | -0.028 | -76.269
-8 | -0.64 | 0.00838 | -0.029 | -76.33
-7.5 | -0.608 | 0.00808 | -0.03 | -75.311
-7 | -0.572 | 0.00774 | -0.03 | -73.957
-6.5 | -0.531 | 0.00749 | -0.031 | -70.914
-6 | -0.487 | 0.0073 | -0.032 | -66.681
-5.5 | -0.438 | 0.00709 | -0.032 | -61.849
-5 | -0.387 | 0.00691 | -0.033 | -55.977
-4.5 | -0.333 | 0.00675 | -0.034 | -49.4
-4 | -0.278 | 0.00657 | -0.034 | -42.226
-3.5 | -0.22 | 0.00641 | -0.035 | -34.413
-3 | -0.163 | 0.00622 | -0.036 | -26.18
-2.5 | -0.104 | 0.00609 | -0.036 | -17.145
-2 | -0.046 | 0.00599 | -0.037 | -7.651
-1.5 | 0.013 | 0.00588 | -0.038 | 2.225
-1 | 0.072 | 0.00445 | -0.039 | 16.211
-0.5 | 0.131 | 0.00441 | -0.039 | 29.768
0 | 0.19 | 0.00442 | -0.04 | 43.054
0.5 | 0.249 | 0.00445 | -0.041 | 55.953
1 | 0.308 | 0.0045 | -0.041 | 68.456
1.5 | 0.367 | 0.00463 | -0.042 | 79.188
2 | 0.425 | 0.00486 | -0.043 | 87.505
2.5 | 0.483 | 0.00685 | -0.044 | 70.574
3 | 0.541 | 0.00705 | -0.044 | 76.644
3.5 | 0.597 | 0.00725 | -0.045 | 82.342
4 | 0.652 | 0.00753 | -0.046 | 86.618
4.5 | 0.705 | 0.00784 | -0.046 | 89.901
5 | 0.755 | 0.00808 | -0.047 | 93.48
5.5 | 0.802 | 0.00841 | -0.048 | 95.392
6 | 0.846 | 0.00877 | -0.048 | 96.499
6.5 | 0.885 | 0.00906 | -0.049 | 97.69
7 | 0.92 | 0.00943 | -0.05 | 97.638
7.5 | 0.95 | 0.00989 | -0.05 | 96.091
8 | 0.974 | 0.01028 | -0.051 | 94.786
8.5 | 0.992 | 0.01083 | -0.052 | 91.661
9 | 1.005 | 0.01126 | -0.052 | 89.22
9.5 | 1.011 | 0.01207 | -0.053 | 83.773
10 | 1.008 | 0.01104 | -0.053 | 91.277
10.5 | 0.987 | 0.01318 | -0.054 | 74.897
11 | 0.949 | 0.01533 | -0.053 | 61.928
11.5 | 0.776 | 0.06691 | -0.033 | 11.601
12 | 0.747 | 0.07342 | -0.031 | 10.171
12.5 | 0.718 | 0.07817 | -0.031 | 9.185
13 | 0.687 | 0.08366 | -0.031 | 8.211
13.5 | 0.655 | 0.0887 | -0.031 | 7.389
14 | 0.622 | 0.09597 | -0.03 | 6.486
14.5 | 0.591 | 0.10144 | -0.031 | 5.822

## 90. Re 7M Mach 0.00 (2)
BIGFOIL.COM POLAR EXPORT
NACA65A210
NACA65A210 |  |  |  | Cl Max: | 1.6941 | at alpha= | 19 | deg
XFOIL ncrit=9 |  |  |  | L/D Max: | 118.08 | at alpha= | 7.5 | deg
Re: | 7000000 |  |  | Cd Min: | 0.06445 | at alpha= | 20 | deg
Mach: | 0 |  |  | Cl=0 at alpha= | -1.8963 | deg
|  |  |  | @ Cl=0.1, Cd= | 0.0043175
|  |  |  | @ Cl=0.4, Cd= | 0.0056478
|  |  |  | @ Cl=0.6, Cd= | 0.0065386
alpha (deg) | Cl | Cd | Cm | Cl/Cd
-19 | -1.3674 | 0.059 | -0.0502 | -23.1763
-18.5 | -1.4444 | 0.04231 | -0.0594 | -34.1385
-18 | -1.4244 | 0.03948 | -0.0603 | -36.079
-17.5 | -1.4517 | 0.03228 | -0.0606 | -44.9721
-17 | -1.469 | 0.02728 | -0.0576 | -53.849
-16.5 | -1.4626 | 0.02484 | -0.0534 | -58.8808
-16 | -1.4544 | 0.02263 | -0.048 | -64.2687
-15.5 | -1.4312 | 0.02026 | -0.0448 | -70.6417
-15 | -1.3979 | 0.01879 | -0.0424 | -74.396
-14.5 | -1.3624 | 0.01749 | -0.0402 | -77.8959
-14 | -1.3219 | 0.01626 | -0.0387 | -81.2977
-13.5 | -1.2724 | 0.01511 | -0.039 | -84.2091
-13 | -1.2143 | 0.01438 | -0.0408 | -84.4437
-12.5 | -1.1559 | 0.01343 | -0.0427 | -86.0685
-12 | -1.0987 | 0.01283 | -0.0441 | -85.6352
-11.5 | -1.0429 | 0.01245 | -0.045 | -83.7671
-11 | -0.9934 | 0.01118 | -0.0448 | -88.8551
-10.5 | -0.9407 | 0.01019 | -0.0451 | -92.316
-10 | -0.8809 | 0.00957 | -0.0469 | -92.0481
-9.5 | -0.8054 | 0.00889 | -0.0523 | -90.5962
-9 | -0.7414 | 0.00848 | -0.0549 | -87.4292
-8 | -0.6309 | 0.00779 | -0.0557 | -80.9884
-7.5 | -0.5806 | 0.00726 | -0.0549 | -79.9725
-7 | -0.5295 | 0.00693 | -0.0543 | -76.4069
-6.5 | -0.4778 | 0.00661 | -0.0538 | -72.2844
-6 | -0.4262 | 0.00634 | -0.0531 | -67.224
-5.5 | -0.3744 | 0.00613 | -0.0525 | -61.0767
-5 | -0.3229 | 0.00586 | -0.0518 | -55.1024
-4.5 | -0.2709 | 0.00569 | -0.0512 | -47.6098
-4 | -0.2195 | 0.0055 | -0.0504 | -39.9091
-3.5 | -0.1679 | 0.00534 | -0.0497 | -31.4419
-3 | -0.1158 | 0.00519 | -0.0491 | -22.3121
-2.5 | -0.0632 | 0.00509 | -0.0485 | -12.4165
-2 | -0.0106 | 0.00501 | -0.048 | -2.1158
-1.5 | 0.0405 | 0.00489 | -0.0471 | 8.2822
-1 | 0.086 | 0.00446 | -0.0451 | 19.2825
-0.5 | 0.1302 | 0.00401 | -0.0429 | 32.4688
0 | 0.1731 | 0.00371 | -0.0404 | 46.6577
0.5 | 0.2204 | 0.00375 | -0.0387 | 58.7733
1 | 0.2646 | 0.00392 | -0.0364 | 67.5
1.5 | 0.3039 | 0.00444 | -0.0331 | 68.4459
2 | 0.3456 | 0.00501 | -0.0303 | 68.982
2.5 | 0.3888 | 0.00556 | -0.0279 | 69.9281
3 | 0.436 | 0.00593 | -0.0263 | 73.5245
3.5 | 0.4874 | 0.00609 | -0.0256 | 80.0328
4 | 0.5384 | 0.00628 | -0.0248 | 85.7325
4.5 | 0.5893 | 0.00649 | -0.024 | 90.8012
5 | 0.6399 | 0.00672 | -0.0232 | 95.2232
5.5 | 0.6928 | 0.00697 | -0.023 | 99.3974
6.5 | 0.8628 | 0.00762 | -0.0379 | 113.2283
7 | 0.9348 | 0.00808 | -0.0422 | 115.6931
7.5 | 1.0025 | 0.00849 | -0.0455 | 118.0801
8 | 1.0577 | 0.00897 | -0.046 | 117.9153
8.5 | 1.1051 | 0.00946 | -0.0447 | 116.8182
9 | 1.1512 | 0.01004 | -0.0432 | 114.6614
9.5 | 1.1962 | 0.01076 | -0.0416 | 111.171
10 | 1.2432 | 0.01129 | -0.0404 | 110.1151
10.5 | 1.2904 | 0.01179 | -0.0393 | 109.4487
11 | 1.3355 | 0.01245 | -0.0379 | 107.2691
11.5 | 1.3791 | 0.0132 | -0.0363 | 104.4773
12 | 1.4212 | 0.01404 | -0.0345 | 101.2251
12.5 | 1.4609 | 0.01506 | -0.0324 | 97.0053
13 | 1.4997 | 0.01614 | -0.0302 | 92.9182
13.5 | 1.5305 | 0.01727 | -0.0265 | 88.6219
14 | 1.5586 | 0.01844 | -0.0226 | 84.5228
14.5 | 1.5794 | 0.02016 | -0.0179 | 78.3433
15 | 1.5893 | 0.02272 | -0.0123 | 69.9516
15.5 | 1.6011 | 0.02515 | -0.0077 | 63.662
16 | 1.6353 | 0.02586 | -0.006 | 63.2367
16.5 | 1.63 | 0.02985 | -0.0009 | 54.6064
17 | 1.6654 | 0.03058 | 0.0002 | 54.4604
17.5 | 1.6603 | 0.03495 | 0.0037 | 47.505
18 | 1.6645 | 0.03877 | 0.0056 | 42.9327
18.5 | 1.6704 | 0.0427 | 0.0068 | 39.1194
19 | 1.6941 | 0.04496 | 0.0072 | 37.6802
19.5 | 1.6401 | 0.05676 | 0.0063 | 28.8953
20 | 1.6284 | 0.06445 | 0.0041 | 25.2661

## 91. Re 7M Mach 0.10 (1)
BIGFOIL.COM POLAR EXPORT
NACA65A210
NACA65A210 |  |  |  | Cl Max: | 1.002 | at alpha= | 9.5 | deg
JavaFoil+Calcfoil stall+Eppler ext transition |  |  |  | L/D Max: | 97.076 | at alpha= | 6.5 | deg
Re: | 7000000 |  |  | Cd Min: | 0.00441 | at alpha= | -0.5 | deg
Mach: | 0.1 |  |  | Cl=0 at alpha= | -1.6102 | deg
|  |  |  | @ Cl=0.1, Cd= | 0.0044313
|  |  |  | @ Cl=0.4, Cd= | 0.0047602
|  |  |  | @ Cl=0.6, Cd= | 0.10383
alpha (deg) | Cl | Cd | Cm | Cl/Cd
-14 | -0.478 | 0.09585 | -0.01 | -4.988
-13.5 | -0.498 | 0.08933 | -0.011 | -5.571
-13 | -0.514 | 0.08567 | -0.011 | -6.005
-12.5 | -0.53 | 0.08166 | -0.011 | -6.491
-12 | -0.543 | 0.07766 | -0.012 | -6.997
-11.5 | -0.554 | 0.0732 | -0.012 | -7.569
-11 | -0.562 | 0.06776 | -0.013 | -8.294
-10.5 | -0.566 | 0.06376 | -0.013 | -8.872
-10 | -0.566 | 0.05925 | -0.014 | -9.546
-9.5 | -0.564 | 0.05321 | -0.016 | -10.596
-9 | -0.672 | 0.00973 | -0.027 | -69.068
-8.5 | -0.662 | 0.00881 | -0.028 | -75.152
-8 | -0.638 | 0.00846 | -0.029 | -75.403
-7.5 | -0.608 | 0.00812 | -0.03 | -74.906
-7 | -0.573 | 0.0078 | -0.03 | -73.417
-6.5 | -0.532 | 0.00751 | -0.031 | -70.876
-6 | -0.488 | 0.00731 | -0.032 | -66.728
-5.5 | -0.44 | 0.0071 | -0.032 | -61.961
-5 | -0.389 | 0.00693 | -0.033 | -56.089
-4.5 | -0.335 | 0.00674 | -0.034 | -49.637
-4 | -0.279 | 0.00658 | -0.035 | -42.377
-3.5 | -0.222 | 0.00643 | -0.035 | -34.433
-3 | -0.164 | 0.00624 | -0.036 | -26.187
-2.5 | -0.105 | 0.0061 | -0.037 | -17.222
-2 | -0.046 | 0.00599 | -0.037 | -7.681
-1.5 | 0.013 | 0.00588 | -0.038 | 2.236
-1 | 0.072 | 0.00445 | -0.039 | 16.272
-0.5 | 0.132 | 0.00441 | -0.04 | 29.919
0 | 0.191 | 0.00442 | -0.04 | 43.27
0.5 | 0.251 | 0.00446 | -0.041 | 56.199
1 | 0.31 | 0.0045 | -0.042 | 68.739
1.5 | 0.368 | 0.00463 | -0.042 | 79.57
2 | 0.427 | 0.00487 | -0.043 | 87.797
2.5 | 0.486 | 0.00688 | -0.044 | 70.539
3 | 0.543 | 0.00709 | -0.044 | 76.636
3.5 | 0.6 | 0.00729 | -0.045 | 82.31
4 | 0.655 | 0.00755 | -0.046 | 86.741
4.5 | 0.708 | 0.00786 | -0.046 | 90.095
5 | 0.758 | 0.00815 | -0.047 | 93.053
5.5 | 0.805 | 0.00844 | -0.048 | 95.442
6 | 0.849 | 0.00885 | -0.049 | 95.845
6.5 | 0.887 | 0.00914 | -0.049 | 97.076
7 | 0.921 | 0.00952 | -0.05 | 96.818
7.5 | 0.95 | 0.00999 | -0.051 | 95.066
8 | 0.972 | 0.01038 | -0.051 | 93.67
8.5 | 0.989 | 0.01095 | -0.052 | 90.293
9 | 0.998 | 0.0114 | -0.053 | 87.568
9.5 | 1.002 | 0.01222 | -0.053 | 81.962
10 | 0.993 | 0.01251 | -0.054 | 79.332
10.5 | 0.966 | 0.01358 | -0.054 | 71.161
11 | 0.789 | 0.0585 | -0.036 | 13.483
11.5 | 0.753 | 0.06724 | -0.033 | 11.201
12 | 0.718 | 0.07446 | -0.031 | 9.649
12.5 | 0.685 | 0.0795 | -0.031 | 8.619
13 | 0.651 | 0.0844 | -0.031 | 7.708
13.5 | 0.615 | 0.08997 | -0.031 | 6.831
14 | 0.578 | 0.09657 | -0.03 | 5.989
14.5 | 0.542 | 0.10383 | -0.03 | 5.22

## 92. Re 7M Mach 0.10 (2)
BIGFOIL.COM POLAR EXPORT
NACA65A210
NACA65A210 |  |  |  | Cl Max: | 1.6455 | at alpha= | 17 | deg
XFOIL ncrit=9 |  |  |  | L/D Max: | 117.815 | at alpha= | 7.5 | deg
Re: | 7000000 |  |  | Cd Min: | 0.09037 | at alpha= | 20 | deg
Mach: | 0.1 |  |  | Cl=0 at alpha= | -1.8961 | deg
|  |  |  | @ Cl=0.1, Cd= | 0.0043339
|  |  |  | @ Cl=0.4, Cd= | 0.005652
|  |  |  | @ Cl=0.6, Cd= | 0.0065467
alpha (deg) | Cl | Cd | Cm | Cl/Cd
-18 | -1.2325 | 0.07145 | -0.0424 | -17.2498
-17.5 | -1.3181 | 0.04944 | -0.0586 | -26.6606
-17 | -1.3764 | 0.03726 | -0.0635 | -36.9404
-16.5 | -1.396 | 0.03129 | -0.0626 | -44.6149
-16 | -1.4095 | 0.02698 | -0.0583 | -52.2424
-15.5 | -1.4169 | 0.02362 | -0.0513 | -59.9873
-15 | -1.3905 | 0.02145 | -0.0483 | -64.8252
-14.5 | -1.364 | 0.01917 | -0.0449 | -71.1528
-14 | -1.3297 | 0.01771 | -0.042 | -75.0819
-13.5 | -1.2809 | 0.01622 | -0.042 | -78.9704
-13 | -1.2252 | 0.01509 | -0.0431 | -81.1928
-12.5 | -1.1661 | 0.01397 | -0.0448 | -83.4717
-12 | -1.1079 | 0.01326 | -0.0461 | -83.552
-11.5 | -1.051 | 0.01291 | -0.0468 | -81.4098
-11 | -0.9993 | 0.01186 | -0.0467 | -84.258
-10.5 | -0.948 | 0.01053 | -0.0466 | -90.0285
-10 | -0.8887 | 0.00983 | -0.0479 | -90.4069
-9.5 | -0.8133 | 0.00908 | -0.053 | -89.5705
-9 | -0.7478 | 0.0086 | -0.0556 | -86.9535
-8 | -0.6356 | 0.00785 | -0.0564 | -80.9682
-7.5 | -0.5844 | 0.00734 | -0.0557 | -79.6185
-7 | -0.5329 | 0.00698 | -0.055 | -76.3467
-6.5 | -0.4808 | 0.00665 | -0.0543 | -72.3008
-6 | -0.4288 | 0.00637 | -0.0537 | -67.3155
-5.5 | -0.3765 | 0.00616 | -0.053 | -61.1201
-5 | -0.3249 | 0.00588 | -0.0522 | -55.2551
-4.5 | -0.2726 | 0.0057 | -0.0515 | -47.8246
-3.5 | -0.1688 | 0.00535 | -0.05 | -31.5514
-3 | -0.1164 | 0.0052 | -0.0494 | -22.3846
-2.5 | -0.0636 | 0.0051 | -0.0488 | -12.4706
-2 | -0.0107 | 0.00502 | -0.0482 | -2.1315
-1.5 | 0.0408 | 0.00491 | -0.0474 | 8.3096
-1 | 0.0866 | 0.00447 | -0.0454 | 19.3736
-0.5 | 0.1309 | 0.00402 | -0.0431 | 32.5622
0 | 0.174 | 0.00371 | -0.0406 | 46.9003
0.5 | 0.2216 | 0.00374 | -0.0389 | 59.2513
1 | 0.2659 | 0.00392 | -0.0365 | 67.8316
1.5 | 0.3053 | 0.00445 | -0.0332 | 68.6067
2 | 0.347 | 0.00502 | -0.0304 | 69.1235
2.5 | 0.3905 | 0.00558 | -0.028 | 69.9821
3 | 0.438 | 0.00594 | -0.0263 | 73.7374
3.5 | 0.4897 | 0.0061 | -0.0256 | 80.2787
4 | 0.541 | 0.00629 | -0.0248 | 86.0095
4.5 | 0.5922 | 0.00651 | -0.0239 | 90.9677
5 | 0.6432 | 0.00675 | -0.0231 | 95.2889
5.5 | 0.6967 | 0.00699 | -0.0229 | 99.671
6 | 0.7889 | 0.00737 | -0.0319 | 107.0421
6.5 | 0.8675 | 0.00767 | -0.0376 | 113.103
7 | 0.9402 | 0.00812 | -0.0419 | 115.7882
7.5 | 1.0085 | 0.00856 | -0.0451 | 117.8154
8 | 1.0643 | 0.00907 | -0.0456 | 117.3429
8.5 | 1.111 | 0.0096 | -0.0439 | 115.7292
9 | 1.1566 | 0.01027 | -0.0422 | 112.6193
9.5 | 1.2034 | 0.01089 | -0.0406 | 110.5051
10 | 1.2507 | 0.01146 | -0.0393 | 109.1361
10.5 | 1.2978 | 0.01203 | -0.038 | 107.8803
11 | 1.3428 | 0.01277 | -0.0363 | 105.1527
11.5 | 1.386 | 0.01363 | -0.0344 | 101.6875
12 | 1.4278 | 0.01457 | -0.0322 | 97.9959
12.5 | 1.467 | 0.01575 | -0.0297 | 93.1429
13 | 1.5024 | 0.01698 | -0.0266 | 88.4806
13.5 | 1.53 | 0.01829 | -0.0222 | 83.6523
14 | 1.549 | 0.02025 | -0.0169 | 76.4938
14.5 | 1.5652 | 0.0224 | -0.0118 | 69.875
15 | 1.5592 | 0.02631 | -0.0049 | 59.2626
15.5 | 1.5897 | 0.02739 | -0.0026 | 58.0394
16 | 1.6255 | 0.02812 | -0.001 | 57.8058
16.5 | 1.6079 | 0.03341 | 0.0043 | 48.1263
17 | 1.6455 | 0.03414 | 0.0052 | 48.1986
17.5 | 1.6288 | 0.04003 | 0.0082 | 40.6895
18 | 1.6233 | 0.04534 | 0.0094 | 35.8028
18.5 | 1.6199 | 0.051 | 0.0094 | 31.7627
19 | 1.6332 | 0.05503 | 0.009 | 29.6784
19.5 | 1.5426 | 0.07431 | 0.0019 | 20.759
20 | 1.4931 | 0.09037 | -0.0067 | 16.5221

## 93. Re 7M Mach 0.25 (1)
BIGFOIL.COM POLAR EXPORT
NACA65A210
NACA65A210 |  |  |  | Cl Max: | 0.951 | at alpha= | 8 | deg
JavaFoil+Calcfoil stall+Eppler ext transition |  |  |  | L/D Max: | 94.805 | at alpha= | 6.5 | deg
Re: | 7000000 |  |  | Cd Min: | 0.00443 | at alpha= | -0.5 | deg
Mach: | 0.25 |  |  | Cl=0 at alpha= | -1.6147 | deg
|  |  |  | @ Cl=0.1, Cd= | 0.0044532
|  |  |  | @ Cl=0.4, Cd= | 0.09178
|  |  |  | @ Cl=0.6, Cd= | 0.09178
alpha (deg) | Cl | Cd | Cm | Cl/Cd
-12.5 | -0.301 | 0.08175 | -0.012 | -3.684
-12 | -0.349 | 0.07862 | -0.012 | -4.443
-11.5 | -0.39 | 0.08475 | -0.01 | -4.605
-11 | -0.429 | 0.06976 | -0.013 | -6.153
-10.5 | -0.46 | 0.06657 | -0.013 | -6.907
-10 | -0.483 | 0.06267 | -0.013 | -7.712
-9.5 | -0.5 | 0.05749 | -0.014 | -8.697
-9 | -0.508 | 0.0541 | -0.015 | -9.388
-8.5 | -0.508 | 0.05072 | -0.015 | -10.013
-8 | -0.502 | 0.04627 | -0.017 | -10.843
-7.5 | -0.599 | 0.00837 | -0.03 | -71.544
-7 | -0.571 | 0.00806 | -0.031 | -70.864
-6.5 | -0.536 | 0.00772 | -0.032 | -69.416
-6 | -0.495 | 0.00748 | -0.033 | -66.124
-5.5 | -0.448 | 0.00725 | -0.033 | -61.776
-5 | -0.397 | 0.00705 | -0.034 | -56.324
-4.5 | -0.343 | 0.00682 | -0.035 | -50.251
-4 | -0.286 | 0.00665 | -0.036 | -43.011
-3.5 | -0.227 | 0.00648 | -0.036 | -35.078
-3 | -0.168 | 0.00633 | -0.037 | -26.512
-2.5 | -0.108 | 0.00615 | -0.038 | -17.529
-2 | -0.047 | 0.00603 | -0.038 | -7.848
-1.5 | 0.014 | 0.00593 | -0.039 | 2.28
-1 | 0.074 | 0.00447 | -0.04 | 16.66
-0.5 | 0.136 | 0.00443 | -0.041 | 30.569
0 | 0.196 | 0.00444 | -0.041 | 44.282
0.5 | 0.257 | 0.00447 | -0.042 | 57.567
1 | 0.318 | 0.00453 | -0.043 | 70.133
1.5 | 0.379 | 0.00465 | -0.043 | 81.36
2 | 0.439 | 0.00491 | -0.044 | 89.318
2.5 | 0.499 | 0.00697 | -0.045 | 71.606
3 | 0.558 | 0.00717 | -0.046 | 77.766
3.5 | 0.616 | 0.00739 | -0.046 | 83.324
4 | 0.672 | 0.00767 | -0.047 | 87.668
4.5 | 0.725 | 0.00802 | -0.048 | 90.419
5 | 0.775 | 0.00834 | -0.048 | 92.915
5.5 | 0.821 | 0.0087 | -0.049 | 94.417
6 | 0.862 | 0.00911 | -0.05 | 94.593
6.5 | 0.896 | 0.00945 | -0.051 | 94.805
7 | 0.923 | 0.00992 | -0.051 | 93.009
7.5 | 0.942 | 0.01046 | -0.052 | 90.02
8 | 0.951 | 0.01094 | -0.053 | 86.881
8.5 | 0.95 | 0.01167 | -0.053 | 81.386
9 | 0.936 | 0.01128 | -0.054 | 82.975
9.5 | 0.905 | 0.01293 | -0.054 | 69.989
10 | 0.716 | 0.05964 | -0.031 | 12.001
10.5 | 0.668 | 0.06462 | -0.03 | 10.336
11 | 0.609 | 0.0697 | -0.03 | 8.732
11.5 | 0.541 | 0.07546 | -0.029 | 7.174
12 | 0.468 | 0.08147 | -0.028 | 5.741
12.5 | 0.389 | 0.08657 | -0.029 | 4.489
13 | 0.303 | 0.09178 | -0.029 | 3.3

## 94. Re 7M Mach 0.25 (2)
BIGFOIL.COM POLAR EXPORT
NACA65A210
NACA65A210 |  |  |  | Cl Max: | 1.4183 | at alpha= | 12 | deg
XFOIL ncrit=9 |  |  |  | L/D Max: | 115.293 | at alpha= | 7.5 | deg
Re: | 7000000 |  |  | Cd Min: | 0.18234 | at alpha= | -16 | deg
Mach: | 0.25 |  |  | Cl=0 at alpha= | -1.8927 | deg
|  |  |  | @ Cl=0.1, Cd= | 0.0044226
|  |  |  | @ Cl=0.4, Cd= | 0.0056868
|  |  |  | @ Cl=0.6, Cd= | 0.0065635
alpha (deg) | Cl | Cd | Cm | Cl/Cd
-16 | -0.6339 | 0.18234 | 0.0141 | -3.4765
-15.5 | -0.6255 | 0.17311 | 0.01 | -3.6133
-15 | -0.6231 | 0.16202 | 0.0053 | -3.8458
-14.5 | -0.6086 | 0.1556 | 0.0021 | -3.9113
-14 | -0.6024 | 0.14675 | -0.0018 | -4.1049
-13.5 | -0.7427 | 0.10329 | -0.0226 | -7.1904
-13 | -0.8745 | 0.06339 | -0.0536 | -13.7956
-12.5 | -0.9198 | 0.05049 | -0.0637 | -18.2175
-12 | -0.9414 | 0.04451 | -0.064 | -21.1503
-11.5 | -1.0382 | 0.02442 | -0.0614 | -42.5143
-11 | -1.0216 | 0.01745 | -0.0584 | -58.5444
-10.5 | -0.9776 | 0.01439 | -0.0566 | -67.9361
-10 | -0.9202 | 0.0131 | -0.056 | -70.2443
-9.5 | -0.8629 | 0.01081 | -0.0562 | -79.8242
-9 | -0.7837 | 0.00984 | -0.0603 | -79.6443
-8.5 | -0.7193 | 0.00899 | -0.0613 | -80.0111
-8 | -0.6611 | 0.00835 | -0.0609 | -79.1737
-7.5 | -0.6046 | 0.00791 | -0.0602 | -76.4349
-7 | -0.5516 | 0.00731 | -0.0588 | -75.4583
-6.5 | -0.4977 | 0.0069 | -0.0577 | -72.1304
-6 | -0.4435 | 0.00655 | -0.0566 | -67.7099
-5.5 | -0.3892 | 0.00628 | -0.0556 | -61.9745
-5 | -0.3357 | 0.006 | -0.0545 | -55.95
-4.5 | -0.2819 | 0.00577 | -0.0535 | -48.8562
-4 | -0.2277 | 0.00559 | -0.0527 | -40.7335
-3.5 | -0.174 | 0.00541 | -0.0518 | -32.1627
-3 | -0.1202 | 0.00524 | -0.0509 | -22.9389
-2.5 | -0.0657 | 0.00514 | -0.0503 | -12.7821
-2 | -0.0115 | 0.00504 | -0.0496 | -2.2817
-1.5 | 0.0421 | 0.00494 | -0.0488 | 8.5223
-1 | 0.0896 | 0.00453 | -0.0468 | 19.7792
-0.5 | 0.1351 | 0.00406 | -0.0444 | 33.2759
0.5 | 0.2277 | 0.00374 | -0.0398 | 60.8824
1 | 0.2732 | 0.00392 | -0.0373 | 69.6939
1.5 | 0.3125 | 0.0045 | -0.0336 | 69.4444
2 | 0.3554 | 0.00508 | -0.0307 | 69.9606
2.5 | 0.399 | 0.00568 | -0.0279 | 70.2465
3 | 0.449 | 0.00602 | -0.0264 | 74.5847
3.5 | 0.5023 | 0.00618 | -0.0255 | 81.2783
4 | 0.5555 | 0.00637 | -0.0245 | 87.2057
4.5 | 0.6084 | 0.0066 | -0.0235 | 92.1818
5 | 0.6613 | 0.00689 | -0.0225 | 95.9797
5.5 | 0.7176 | 0.00717 | -0.0223 | 100.0837
6 | 0.8102 | 0.00756 | -0.0304 | 107.1693
6.5 | 0.8937 | 0.00797 | -0.0362 | 112.133
7 | 0.9698 | 0.00845 | -0.0402 | 114.7692
7.5 | 1.0411 | 0.00903 | -0.0429 | 115.2935
8 | 1.0945 | 0.0097 | -0.0417 | 112.8351
8.5 | 1.1418 | 0.0105 | -0.039 | 108.7429
9 | 1.1915 | 0.01117 | -0.0368 | 106.6697
9.5 | 1.2379 | 0.01219 | -0.034 | 101.5505
10 | 1.2838 | 0.01327 | -0.0311 | 96.7445
10.5 | 1.328 | 0.01455 | -0.0278 | 91.2715
11 | 1.3675 | 0.01628 | -0.024 | 83.9988
11.5 | 1.404 | 0.01833 | -0.0198 | 76.5957
12 | 1.4183 | 0.02144 | -0.0125 | 66.1521
12.5 | 1.4152 | 0.02578 | -0.0041 | 54.8953
13 | 1.3997 | 0.03092 | 0.0038 | 45.2684
13.5 | 1.3623 | 0.0382 | 0.0106 | 35.6623
14 | 1.2974 | 0.04965 | 0.014 | 26.1309
14.5 | 1.2551 | 0.05992 | 0.0127 | 20.9463
15 | 1.1998 | 0.07437 | 0.0056 | 16.1328
15.5 | 1.1684 | 0.08854 | -0.0037 | 13.1963
16 | 1.1066 | 0.11435 | -0.0199 | 9.6773
16.5 | 0.9492 | 0.16157 | -0.0479 | 5.8749
17 | 0.9564 | 0.16972 | -0.0522 | 5.6352

## 95. Re 7M Mach 0.50 (1)
BIGFOIL.COM POLAR EXPORT
NACA65A210
NACA65A210 |  |  |  | Cl Max: | 1.16 | at alpha= | 20 | deg
JavaFoil+Calcfoil stall+Eppler ext transition |  |  |  | L/D Max: | 89.043 | at alpha= | 4.5 | deg
Re: | 7000000 |  |  | Cd Min: | 0.00452 | at alpha= | -0.5 | deg
Mach: | 0.5 |  |  | Cl=0 at alpha= | -1.6103 | deg
|  |  |  | @ Cl=0.1, Cd= | 0.00455
|  |  |  | @ Cl=0.4, Cd= | 0.0047625
|  |  |  | @ Cl=0.6, Cd= | 0.0075951
alpha (deg) | Cl | Cd | Cm | Cl/Cd
-20 | -0.995 | 0.15181 | -0.01 | -6.553
-19.5 | -0.965 | 0.15025 | -0.01 | -6.423
-19 | -0.936 | 0.14445 | -0.01 | -6.479
-18.5 | -0.91 | 0.13675 | -0.01 | -6.652
-18 | -0.884 | 0.13245 | -0.01 | -6.672
-17.5 | -0.858 | 0.13078 | -0.011 | -6.558
-17 | -0.832 | 0.12726 | -0.011 | -6.536
-16.5 | -0.805 | 0.12328 | -0.011 | -6.526
-16 | -0.777 | 0.11377 | -0.011 | -6.833
-15.5 | -0.751 | 0.10784 | -0.012 | -6.967
-15 | -0.725 | 0.1003 | -0.012 | -7.229
-14.5 | -0.699 | 0.09338 | -0.013 | -7.484
-14 | -0.673 | 0.0878 | -0.013 | -7.66
-13.5 | -0.644 | 0.09639 | -0.013 | -6.681
-13 | -0.617 | 0.08801 | -0.013 | -7.014
-12.5 | -0.591 | 0.08187 | -0.014 | -7.217
-12 | -0.564 | 0.07443 | -0.014 | -7.583
-11.5 | -0.539 | 0.06853 | -0.015 | -7.864
-11 | -0.509 | 0.07393 | -0.014 | -6.89
-10.5 | -0.482 | 0.07115 | -0.014 | -6.777
-10 | -0.456 | 0.06329 | -0.015 | -7.205
-9.5 | -0.43 | 0.05824 | -0.016 | -7.377
-9 | -0.403 | 0.05318 | -0.017 | -7.588
-8.5 | -0.374 | 0.05893 | -0.015 | -6.341
-8 | -0.347 | 0.05199 | -0.016 | -6.68
-7.5 | -0.321 | 0.04709 | -0.018 | -6.816
-7 | -0.296 | 0.04126 | -0.021 | -7.184
-6.5 | -0.266 | 0.04389 | -0.017 | -6.059
-6 | -0.295 | 0.04202 | -0.017 | -7.011
-5.5 | -0.448 | 0.00807 | -0.037 | -55.517
-5 | -0.422 | 0.00763 | -0.038 | -55.284
-4.5 | -0.374 | 0.00728 | -0.039 | -51.321
-4 | -0.315 | 0.00704 | -0.04 | -44.772
-3.5 | -0.252 | 0.00681 | -0.041 | -36.998
-3 | -0.187 | 0.00661 | -0.041 | -28.269
-2.5 | -0.12 | 0.00634 | -0.042 | -18.963
-2 | -0.053 | 0.0062 | -0.043 | -8.52
-1.5 | 0.015 | 0.00608 | -0.044 | 2.484
-1 | 0.083 | 0.00456 | -0.045 | 18.248
-0.5 | 0.151 | 0.00452 | -0.045 | 33.544
0 | 0.22 | 0.00453 | -0.046 | 48.486
0.5 | 0.288 | 0.00458 | -0.047 | 62.798
1 | 0.355 | 0.00465 | -0.048 | 76.398
1.5 | 0.423 | 0.00482 | -0.049 | 87.815
2 | 0.49 | 0.00716 | -0.049 | 68.474
2.5 | 0.557 | 0.00739 | -0.05 | 75.351
3 | 0.622 | 0.0077 | -0.051 | 80.769
3.5 | 0.685 | 0.00801 | -0.052 | 85.505
4 | 0.743 | 0.00847 | -0.053 | 87.709
4.5 | 0.793 | 0.00891 | -0.053 | 89.043
5 | 0.83 | 0.00946 | -0.054 | 87.75
5.5 | 0.84 | 0.01015 | -0.055 | 82.816
6 | 0.776 | 0.0109 | -0.056 | 71.213
6.5 | 0.545 | 0.01157 | -0.057 | 47.135
7 | 0.466 | 0.04702 | -0.028 | 9.919
7.5 | 0.608 | 0.01235 | -0.058 | 49.204
8 | 0.521 | 0.05069 | -0.031 | 10.281
8.5 | 0.546 | 0.05747 | -0.029 | 9.498
9 | 0.701 | 0.01406 | -0.059 | 49.852
9.5 | 0.602 | 0.05885 | -0.033 | 10.234
10 | 0.627 | 0.0662 | -0.031 | 9.465
10.5 | 0.652 | 0.07674 | -0.03 | 8.495
11 | 0.798 | 0.02094 | -0.06 | 38.091
11.5 | 0.709 | 0.07189 | -0.036 | 9.862
12 | 0.733 | 0.07821 | -0.034 | 9.375
12.5 | 0.759 | 0.08646 | -0.034 | 8.777
13 | 0.785 | 0.09407 | -0.035 | 8.346
13.5 | 0.813 | 0.08701 | -0.037 | 9.343
14 | 0.839 | 0.09365 | -0.037 | 8.955
14.5 | 0.865 | 0.09986 | -0.037 | 8.659
15 | 0.89 | 0.10871 | -0.037 | 8.186
15.5 | 0.917 | 0.11444 | -0.039 | 8.015
16 | 0.943 | 0.12245 | -0.039 | 7.702
16.5 | 0.968 | 0.12106 | -0.039 | 7.999
17 | 0.994 | 0.12447 | -0.04 | 7.984
17.5 | 1.023 | 0.12887 | -0.042 | 7.94
18 | 1.057 | 0.12905 | -0.046 | 8.19
18.5 | 1.083 | 0.1366 | -0.047 | 7.932
19 | 1.099 | 0.14267 | -0.043 | 7.701
19.5 | 1.128 | 0.1464 | -0.046 | 7.707
20 | 1.16 | 0.14815 | -0.048 | 7.833

## 96. Re 7M Mach 0.50 (2)
BIGFOIL.COM POLAR EXPORT
NACA65A210
NACA65A210 |  |  |  | Cl Max: | 1.0256 | at alpha= | 7.5 | deg
XFOIL ncrit=9 |  |  |  | L/D Max: | 101.152 | at alpha= | 6 | deg
Re: | 7000000 |  |  | Cd Min: | 0.13994 | at alpha= | 12.5 | deg
Mach: | 0.5 |  |  | Cl=0 at alpha= | -99 | deg
|  |  |  | @ Cl=0.1, Cd= | 0.00378
|  |  |  | @ Cl=0.4, Cd= | 0.0055685
|  |  |  | @ Cl=0.6, Cd= | 0.0067312
alpha (deg) | Cl | Cd | Cm | Cl/Cd
0 | 0.2002 | 0.00378 | -0.0462 | 52.963
0.5 | 0.2542 | 0.00375 | -0.0439 | 67.7867
1 | 0.3042 | 0.00399 | -0.0407 | 76.2406
1.5 | 0.3434 | 0.00473 | -0.0354 | 72.6004
2.5 | 0.4352 | 0.00609 | -0.0273 | 71.4614
3 | 0.495 | 0.0063 | -0.0258 | 78.5714
3.5 | 0.555 | 0.00653 | -0.0241 | 84.9923
4 | 0.6154 | 0.0068 | -0.0223 | 90.5
4.5 | 0.6769 | 0.00713 | -0.0205 | 94.9369
5 | 0.7405 | 0.00756 | -0.0188 | 97.9497
5.5 | 0.8137 | 0.00806 | -0.0187 | 100.9553
6 | 0.9134 | 0.00903 | -0.0235 | 101.1517
6.5 | 0.987 | 0.01106 | -0.0226 | 89.2405
7.5 | 1.0256 | 0.02782 | -0.0095 | 36.8656
8 | 1.0021 | 0.03483 | 0.0011 | 28.7712
8.5 | 0.9668 | 0.04122 | 0.0097 | 23.4546
9 | 0.9303 | 0.04902 | 0.013 | 18.978
9.5 | 0.8959 | 0.05856 | 0.011 | 15.2988
10 | 0.8596 | 0.07174 | 0.0026 | 11.9822
10.5 | 0.8391 | 0.08858 | -0.0104 | 9.4728
11 | 0.823 | 0.1023 | -0.0186 | 8.045
11.5 | 0.8089 | 0.11538 | -0.0255 | 7.0107
12 | 0.7989 | 0.12812 | -0.032 | 6.2356
12.5 | 0.7955 | 0.13994 | -0.0377 | 5.6846

## 97. Re 8M Mach 0.00 (1)
BIGFOIL.COM POLAR EXPORT
NACA65A210
NACA65A210 |  |  |  | Cl Max: | 1.011 | at alpha= | 9.5 | deg
JavaFoil+Calcfoil stall+Eppler ext transition |  |  |  | L/D Max: | 99.38 | at alpha= | 6.5 | deg
Re: | 8000000 |  |  | Cd Min: | 0.00441 | at alpha= | 0 | deg
Mach: | 0 |  |  | Cl=0 at alpha= | -1.6102 | deg
|  |  |  | @ Cl=0.1, Cd= | 0.0044515
|  |  |  | @ Cl=0.4, Cd= | 0.0048934
|  |  |  | @ Cl=0.6, Cd= | 0.10087
alpha (deg) | Cl | Cd | Cm | Cl/Cd
-14.5 | -0.496 | 0.10056 | -0.01 | -4.934
-14 | -0.513 | 0.09503 | -0.01 | -5.397
-13.5 | -0.528 | 0.09065 | -0.011 | -5.83
-13 | -0.543 | 0.08562 | -0.011 | -6.339
-12.5 | -0.555 | 0.07995 | -0.011 | -6.942
-12 | -0.565 | 0.07594 | -0.012 | -7.441
-11.5 | -0.573 | 0.07154 | -0.012 | -8.005
-11 | -0.577 | 0.0662 | -0.013 | -8.723
-10.5 | -0.578 | 0.06231 | -0.013 | -9.281
-10 | -0.576 | 0.05798 | -0.014 | -9.936
-9.5 | -0.692 | 0.00997 | -0.026 | -69.417
-9 | -0.686 | 0.00893 | -0.027 | -76.886
-8.5 | -0.666 | 0.00857 | -0.028 | -77.675
-8 | -0.64 | 0.00827 | -0.029 | -77.391
-7.5 | -0.608 | 0.00795 | -0.03 | -76.524
-7 | -0.572 | 0.00764 | -0.03 | -74.919
-6.5 | -0.531 | 0.00739 | -0.031 | -71.873
-6 | -0.487 | 0.00718 | -0.032 | -67.719
-5.5 | -0.438 | 0.00699 | -0.032 | -62.705
-5 | -0.387 | 0.0068 | -0.033 | -56.868
-4.5 | -0.333 | 0.00664 | -0.034 | -50.207
-4 | -0.278 | 0.00647 | -0.034 | -42.886
-3.5 | -0.22 | 0.00633 | -0.035 | -34.859
-3 | -0.163 | 0.00613 | -0.036 | -26.531
-2.5 | -0.104 | 0.006 | -0.037 | -17.404
-2 | -0.046 | 0.00588 | -0.037 | -7.794
-1.5 | 0.013 | 0.00581 | -0.038 | 2.25
-1 | 0.072 | 0.00448 | -0.039 | 16.096
-0.5 | 0.131 | 0.00442 | -0.039 | 29.665
0 | 0.19 | 0.00441 | -0.04 | 43.122
0.5 | 0.249 | 0.00444 | -0.041 | 56.124
1 | 0.308 | 0.00454 | -0.041 | 67.773
1.5 | 0.367 | 0.0047 | -0.042 | 78.048
2 | 0.425 | 0.00504 | -0.043 | 84.38
2.5 | 0.483 | 0.00675 | -0.044 | 71.611
3 | 0.541 | 0.00694 | -0.044 | 77.893
3.5 | 0.597 | 0.00713 | -0.045 | 83.746
4 | 0.652 | 0.00738 | -0.046 | 88.353
4.5 | 0.705 | 0.00767 | -0.046 | 91.823
5 | 0.755 | 0.00797 | -0.047 | 94.772
5.5 | 0.802 | 0.00824 | -0.048 | 97.34
6 | 0.846 | 0.00864 | -0.048 | 97.908
6.5 | 0.885 | 0.00891 | -0.049 | 99.38
7 | 0.92 | 0.00927 | -0.05 | 99.307
7.5 | 0.95 | 0.00971 | -0.05 | 97.838
8 | 0.974 | 0.01008 | -0.051 | 96.663
8.5 | 0.992 | 0.01058 | -0.052 | 93.824
9 | 1.005 | 0.01103 | -0.052 | 91.069
9.5 | 1.011 | 0.01174 | -0.053 | 86.107
10 | 1.009 | 0.01136 | -0.053 | 88.88
10.5 | 0.99 | 0.01281 | -0.054 | 77.257
11 | 0.962 | 0.01391 | -0.054 | 69.142
11.5 | 0.785 | 0.06188 | -0.036 | 12.683
12 | 0.749 | 0.07148 | -0.033 | 10.485
12.5 | 0.719 | 0.07708 | -0.032 | 9.325
13 | 0.688 | 0.08257 | -0.031 | 8.33
13.5 | 0.656 | 0.08763 | -0.031 | 7.488
14 | 0.623 | 0.09346 | -0.031 | 6.668
14.5 | 0.59 | 0.10087 | -0.031 | 5.854

## 98. Re 8M Mach 0.00 (2)
BIGFOIL.COM POLAR EXPORT
NACA65A210
NACA65A210 |  |  |  | Cl Max: | 1.731 | at alpha= | 19 | deg
XFOIL ncrit=9 |  |  |  | L/D Max: | 121.264 | at alpha= | 7.5 | deg
Re: | 8000000 |  |  | Cd Min: | 0.05615 | at alpha= | 20 | deg
Mach: | 0 |  |  | Cl=0 at alpha= | -1.8874 | deg
|  |  |  | @ Cl=0.1, Cd= | 0.0043915
|  |  |  | @ Cl=0.4, Cd= | 0.005526
|  |  |  | @ Cl=0.6, Cd= | 0.0064107
alpha (deg) | Cl | Cd | Cm | Cl/Cd
-9.5 | -0.809 | 0.00864 | -0.0515 | -93.6343
-9 | -0.7453 | 0.00819 | -0.0541 | -91.0012
-8.5 | -0.6884 | 0.00789 | -0.0549 | -87.2497
-7.5 | -0.5829 | 0.00713 | -0.0545 | -81.7532
-7 | -0.5314 | 0.00676 | -0.0539 | -78.6095
-6.5 | -0.4801 | 0.00645 | -0.0533 | -74.4341
-6 | -0.4281 | 0.00619 | -0.0527 | -69.1599
-5.5 | -0.3755 | 0.00599 | -0.0523 | -62.6878
-5 | -0.3242 | 0.00574 | -0.0515 | -56.4808
-4.5 | -0.2723 | 0.00557 | -0.0509 | -48.8869
-4 | -0.2205 | 0.0054 | -0.0502 | -40.8333
-3.5 | -0.1686 | 0.00523 | -0.0496 | -32.2371
-3 | -0.1166 | 0.0051 | -0.0489 | -22.8627
-2.5 | -0.0641 | 0.00501 | -0.0483 | -12.7944
-2 | -0.0116 | 0.00493 | -0.0478 | -2.3529
-1.5 | 0.0399 | 0.00485 | -0.047 | 8.2268
-1 | 0.0868 | 0.0045 | -0.0453 | 19.2889
-0.5 | 0.1318 | 0.00413 | -0.0432 | 31.9128
0 | 0.1742 | 0.00379 | -0.0406 | 45.9631
0.5 | 0.2195 | 0.00383 | -0.0385 | 57.3107
1 | 0.2615 | 0.00404 | -0.0357 | 64.7277
2 | 0.3442 | 0.00507 | -0.0301 | 67.8895
3 | 0.4372 | 0.00583 | -0.0266 | 74.9914
3.5 | 0.4888 | 0.00598 | -0.0259 | 81.7391
4 | 0.5402 | 0.00616 | -0.0251 | 87.6948
4.5 | 0.591 | 0.00637 | -0.0243 | 92.7786
5 | 0.6418 | 0.0066 | -0.0236 | 97.2424
5.5 | 0.6935 | 0.00686 | -0.023 | 101.0933
6 | 0.759 | 0.00714 | -0.0259 | 106.3025
6.5 | 0.8596 | 0.00749 | -0.037 | 114.7664
7 | 0.9248 | 0.00785 | -0.0397 | 117.8089
7.5 | 0.998 | 0.00823 | -0.0443 | 121.2637
8 | 1.0526 | 0.00871 | -0.0447 | 120.8496
8.5 | 1.1085 | 0.00925 | -0.0454 | 119.8378
9 | 1.1545 | 0.00983 | -0.0439 | 117.4466
9.5 | 1.2013 | 0.01038 | -0.0425 | 115.7322
10 | 1.2486 | 0.01089 | -0.0414 | 114.6556
10.5 | 1.2958 | 0.0114 | -0.0404 | 113.6667
11 | 1.3412 | 0.01204 | -0.039 | 111.3953
11.5 | 1.3844 | 0.01285 | -0.0373 | 107.7354
12 | 1.427 | 0.01366 | -0.0355 | 104.4656
12.5 | 1.4664 | 0.01472 | -0.0333 | 99.6196
13 | 1.5054 | 0.01579 | -0.0311 | 95.3388
13.5 | 1.5381 | 0.017 | -0.0278 | 90.4765
14 | 1.5637 | 0.01833 | -0.0234 | 85.3082
14.5 | 1.5823 | 0.02017 | -0.0184 | 78.4482
15 | 1.597 | 0.0223 | -0.0133 | 71.6143
16.5 | 1.6617 | 0.02735 | -0.0036 | 60.7569
17 | 1.6934 | 0.02831 | -0.0021 | 59.8163
17.5 | 1.6958 | 0.03184 | 0.0015 | 53.2601
18 | 1.7035 | 0.03512 | 0.0039 | 48.5051
18.5 | 1.7123 | 0.03852 | 0.0056 | 44.4522
19 | 1.731 | 0.04114 | 0.0065 | 42.0758
19.5 | 1.696 | 0.04992 | 0.0072 | 33.9744
20 | 1.6899 | 0.05615 | 0.0064 | 30.0962

## 99. Re 8M Mach 0.10 (1)
BIGFOIL.COM POLAR EXPORT
NACA65A210
NACA65A210 |  |  |  | Cl Max: | 1.002 | at alpha= | 9.5 | deg
JavaFoil+Calcfoil stall+Eppler ext transition |  |  |  | L/D Max: | 99.139 | at alpha= | 6.5 | deg
Re: | 8000000 |  |  | Cd Min: | 0.00441 | at alpha= | 0 | deg
Mach: | 0.1 |  |  | Cl=0 at alpha= | -1.6102 | deg
|  |  |  | @ Cl=0.1, Cd= | 0.0044573
|  |  |  | @ Cl=0.4, Cd= | 0.004889
|  |  |  | @ Cl=0.6, Cd= | 0.10324
alpha (deg) | Cl | Cd | Cm | Cl/Cd
-14 | -0.478 | 0.09617 | -0.01 | -4.974
-13.5 | -0.498 | 0.0888 | -0.011 | -5.607
-13 | -0.515 | 0.08508 | -0.011 | -6.049
-12.5 | -0.53 | 0.08086 | -0.011 | -6.558
-12 | -0.544 | 0.07686 | -0.012 | -7.073
-11.5 | -0.554 | 0.07234 | -0.012 | -7.661
-11 | -0.562 | 0.06683 | -0.013 | -8.414
-10.5 | -0.566 | 0.06299 | -0.013 | -8.986
-10 | -0.566 | 0.05877 | -0.014 | -9.629
-9.5 | -0.569 | 0.04995 | -0.017 | -11.387
-9 | -0.68 | 0.00907 | -0.028 | -75.008
-8.5 | -0.662 | 0.00865 | -0.028 | -76.575
-8 | -0.638 | 0.00833 | -0.029 | -76.556
-7.5 | -0.608 | 0.00798 | -0.03 | -76.128
-7 | -0.573 | 0.0077 | -0.03 | -74.383
-6.5 | -0.532 | 0.00741 | -0.031 | -71.851
-6 | -0.488 | 0.0072 | -0.032 | -67.768
-5.5 | -0.44 | 0.007 | -0.032 | -62.818
-5 | -0.389 | 0.00681 | -0.033 | -57.01
-4.5 | -0.335 | 0.00665 | -0.034 | -50.362
-4 | -0.279 | 0.00648 | -0.035 | -43.02
-3.5 | -0.222 | 0.00633 | -0.035 | -35.003
-3 | -0.164 | 0.00614 | -0.036 | -26.64
-2.5 | -0.105 | 0.00601 | -0.037 | -17.481
-2 | -0.046 | 0.00588 | -0.037 | -7.825
-1.5 | 0.013 | 0.00582 | -0.038 | 2.261
-1 | 0.072 | 0.00449 | -0.039 | 16.144
-0.5 | 0.132 | 0.00442 | -0.04 | 29.817
0 | 0.191 | 0.00441 | -0.04 | 43.34
0.5 | 0.251 | 0.00444 | -0.041 | 56.405
1 | 0.31 | 0.00454 | -0.042 | 68.106
1.5 | 0.368 | 0.00471 | -0.042 | 78.173
2 | 0.427 | 0.00504 | -0.043 | 84.7
2.5 | 0.486 | 0.00678 | -0.044 | 71.633
3 | 0.543 | 0.00698 | -0.044 | 77.826
3.5 | 0.6 | 0.00714 | -0.045 | 84.022
4 | 0.655 | 0.00739 | -0.046 | 88.622
4.5 | 0.708 | 0.00772 | -0.046 | 91.684
5 | 0.758 | 0.00799 | -0.047 | 94.903
5.5 | 0.805 | 0.00827 | -0.048 | 97.412
6 | 0.849 | 0.00867 | -0.049 | 97.842
6.5 | 0.887 | 0.00895 | -0.049 | 99.139
7 | 0.921 | 0.00933 | -0.05 | 98.73
7.5 | 0.95 | 0.00977 | -0.051 | 97.189
8 | 0.972 | 0.01014 | -0.051 | 95.898
8.5 | 0.989 | 0.0107 | -0.052 | 92.427
9 | 0.998 | 0.01116 | -0.053 | 89.418
9.5 | 1.002 | 0.0119 | -0.053 | 84.144
10 | 0.995 | 0.01223 | -0.054 | 81.363
10.5 | 0.97 | 0.0131 | -0.054 | 74.048
11 | 0.926 | 0.01538 | -0.053 | 60.247
11.5 | 0.761 | 0.06266 | -0.036 | 12.139
12 | 0.719 | 0.07381 | -0.031 | 9.746
12.5 | 0.686 | 0.07832 | -0.031 | 8.758
13 | 0.651 | 0.08362 | -0.031 | 7.788
13.5 | 0.615 | 0.08934 | -0.031 | 6.882
14 | 0.578 | 0.09603 | -0.031 | 6.024
14.5 | 0.542 | 0.10324 | -0.03 | 5.252

## 100. Re 8M Mach 0.10 (2)
BIGFOIL.COM POLAR EXPORT
NACA65A210
NACA65A210 |  |  |  | Cl Max: | 1.6794 | at alpha= | 19 | deg
XFOIL ncrit=9 |  |  |  | L/D Max: | 120.976 | at alpha= | 7.5 | deg
Re: | 8000000 |  |  | Cd Min: | 0.0772 | at alpha= | -18.5 | deg
Mach: | 0.1 |  |  | Cl=0 at alpha= | -1.8873 | deg
|  |  |  | @ Cl=0.1, Cd= | 0.0044063
|  |  |  | @ Cl=0.4, Cd= | 0.0056075
|  |  |  | @ Cl=0.6, Cd= | 0.0064082
alpha (deg) | Cl | Cd | Cm | Cl/Cd
-18.5 | -1.2492 | 0.0772 | -0.0386 | -16.1813
-18 | -1.2287 | 0.07244 | -0.0414 | -16.9616
-17.5 | -1.3568 | 0.04458 | -0.0612 | -30.4352
-16.5 | -1.3983 | 0.03115 | -0.0624 | -44.8892
-16 | -1.4179 | 0.02651 | -0.0575 | -53.4855
-15.5 | -1.4253 | 0.02291 | -0.0505 | -62.213
-15 | -1.3976 | 0.02087 | -0.0475 | -66.9669
-14.5 | -1.3748 | 0.01818 | -0.0436 | -75.6216
-14 | -1.3317 | 0.0168 | -0.0424 | -79.2679
-13.5 | -1.2831 | 0.01541 | -0.0421 | -83.2641
-13 | -1.225 | 0.01427 | -0.0437 | -85.8444
-12.5 | -1.1674 | 0.01327 | -0.0451 | -87.9729
-12 | -1.1128 | 0.0126 | -0.0454 | -88.3175
-11.5 | -1.0576 | 0.0122 | -0.0458 | -86.6885
-11 | -1.0051 | 0.01128 | -0.0458 | -89.1046
-10.5 | -0.9514 | 0.01035 | -0.0459 | -91.9227
-10 | -0.8947 | 0.00961 | -0.0466 | -93.1009
-9.5 | -0.8175 | 0.00883 | -0.0521 | -92.5821
-9 | -0.7517 | 0.00831 | -0.0549 | -90.4573
-8.5 | -0.6939 | 0.00796 | -0.0557 | -87.1734
-8 | -0.6396 | 0.00758 | -0.0556 | -84.3799
-7.5 | -0.5866 | 0.00723 | -0.0553 | -81.1342
-7 | -0.5349 | 0.00681 | -0.0546 | -78.5463
-6.5 | -0.4831 | 0.00649 | -0.0539 | -74.4376
-6 | -0.4308 | 0.00622 | -0.0532 | -69.2605
-5.5 | -0.3779 | 0.00601 | -0.0527 | -62.8785
-5 | -0.3262 | 0.00576 | -0.052 | -56.6319
-4.5 | -0.274 | 0.00558 | -0.0513 | -49.1039
-4 | -0.2218 | 0.00541 | -0.0506 | -40.9982
-3.5 | -0.1696 | 0.00525 | -0.0499 | -32.3048
-3 | -0.1174 | 0.00511 | -0.0492 | -22.9746
-2.5 | -0.0645 | 0.00502 | -0.0486 | -12.8486
-2 | -0.0117 | 0.00493 | -0.048 | -2.3732
-1.5 | 0.0402 | 0.00486 | -0.0473 | 8.2716
-1 | 0.0873 | 0.00451 | -0.0455 | 19.357
-0.5 | 0.1326 | 0.00414 | -0.0435 | 32.029
0 | 0.1751 | 0.00379 | -0.0408 | 46.2005
0.5 | 0.2207 | 0.00383 | -0.0387 | 57.624
1 | 0.2628 | 0.00404 | -0.0359 | 65.0495
1.5 | 0.3033 | 0.00454 | -0.0328 | 66.8062
2.5 | 0.3903 | 0.00555 | -0.0279 | 70.3243
3 | 0.4392 | 0.00584 | -0.0266 | 75.2055
3.5 | 0.4911 | 0.006 | -0.0258 | 81.85
4.5 | 0.594 | 0.00638 | -0.0243 | 93.1034
5 | 0.6451 | 0.00662 | -0.0235 | 97.4471
5.5 | 0.6972 | 0.00689 | -0.0229 | 101.1901
6 | 0.7632 | 0.00717 | -0.0257 | 106.4435
6.5 | 0.8642 | 0.00754 | -0.0368 | 114.6154
7 | 0.9301 | 0.0079 | -0.0395 | 117.7342
7.5 | 1.0041 | 0.0083 | -0.044 | 120.9759
8 | 1.0592 | 0.00881 | -0.0443 | 120.227
8.5 | 1.1143 | 0.00939 | -0.0446 | 118.6688
9.5 | 1.2087 | 0.01051 | -0.0416 | 115.0048
10 | 1.2563 | 0.01106 | -0.0404 | 113.5895
10.5 | 1.3035 | 0.01163 | -0.039 | 112.0808
11 | 1.3488 | 0.01236 | -0.0374 | 109.1262
11.5 | 1.3917 | 0.01325 | -0.0354 | 105.034
12 | 1.434 | 0.01416 | -0.0333 | 101.2712
12.5 | 1.4726 | 0.0154 | -0.0307 | 95.6234
13 | 1.5098 | 0.01668 | -0.0279 | 90.5156
13.5 | 1.5364 | 0.01809 | -0.0233 | 84.9309
14 | 1.5643 | 0.0193 | -0.0191 | 81.0518
14.5 | 1.5801 | 0.02143 | -0.0138 | 73.7331
15 | 1.5895 | 0.02408 | -0.0082 | 66.0091
15.5 | 1.6192 | 0.0252 | -0.0056 | 64.254
16 | 1.6526 | 0.02606 | -0.0034 | 63.4152
16.5 | 1.6459 | 0.03027 | 0.0017 | 54.374
17 | 1.6789 | 0.03131 | 0.0032 | 53.6218
17.5 | 1.6719 | 0.036 | 0.0066 | 46.4417
18 | 1.672 | 0.04042 | 0.0086 | 41.3657
18.5 | 1.6724 | 0.04514 | 0.0096 | 37.0492
19 | 1.6794 | 0.04961 | 0.0097 | 33.852
19.5 | 1.625 | 0.06229 | 0.0071 | 26.0877
20 | 1.6008 | 0.0724 | 0.0032 | 22.1105

## 101. Re 8M Mach 0.25 (1)
BIGFOIL.COM POLAR EXPORT
NACA65A210
NACA65A210 |  |  |  | Cl Max: | 0.951 | at alpha= | 8 | deg
JavaFoil+Calcfoil stall+Eppler ext transition |  |  |  | L/D Max: | 96.576 | at alpha= | 6.5 | deg
Re: | 8000000 |  |  | Cd Min: | 0.00444 | at alpha= | -0.5 | deg
Mach: | 0.25 |  |  | Cl=0 at alpha= | -1.6147 | deg
|  |  |  | @ Cl=0.1, Cd= | 0.0044865
|  |  |  | @ Cl=0.4, Cd= | 0.0905
|  |  |  | @ Cl=0.6, Cd= | 0.0905
alpha (deg) | Cl | Cd | Cm | Cl/Cd
-12.5 | -0.301 | 0.08096 | -0.012 | -3.721
-12 | -0.349 | 0.07761 | -0.012 | -4.502
-11.5 | -0.39 | 0.08294 | -0.01 | -4.706
-11 | -0.429 | 0.06961 | -0.013 | -6.169
-10.5 | -0.46 | 0.06616 | -0.013 | -6.953
-10 | -0.483 | 0.06191 | -0.013 | -7.809
-9.5 | -0.5 | 0.05716 | -0.014 | -8.753
-9 | -0.508 | 0.0535 | -0.015 | -9.5
-8.5 | -0.508 | 0.05048 | -0.015 | -10.069
-8 | -0.506 | 0.04334 | -0.019 | -11.684
-7.5 | -0.599 | 0.00825 | -0.03 | -72.605
-7 | -0.571 | 0.00792 | -0.031 | -72.101
-6.5 | -0.536 | 0.00762 | -0.032 | -70.372
-6 | -0.495 | 0.00737 | -0.033 | -67.075
-5.5 | -0.448 | 0.00714 | -0.033 | -62.729
-5 | -0.397 | 0.00692 | -0.034 | -57.331
-4.5 | -0.343 | 0.00675 | -0.035 | -50.814
-4 | -0.286 | 0.00655 | -0.036 | -43.668
-3.5 | -0.227 | 0.00639 | -0.036 | -35.583
-3 | -0.168 | 0.00625 | -0.037 | -26.881
-2.5 | -0.108 | 0.00606 | -0.038 | -17.802
-2 | -0.047 | 0.00593 | -0.038 | -7.972
-1.5 | 0.014 | 0.00586 | -0.039 | 2.306
-1 | 0.074 | 0.00452 | -0.04 | 16.486
-0.5 | 0.136 | 0.00444 | -0.041 | 30.518
0 | 0.196 | 0.00444 | -0.041 | 44.248
0.5 | 0.257 | 0.00446 | -0.042 | 57.779
1 | 0.318 | 0.00458 | -0.043 | 69.475
1.5 | 0.379 | 0.00474 | -0.043 | 79.875
2 | 0.439 | 0.0051 | -0.044 | 86.091
2.5 | 0.499 | 0.00685 | -0.045 | 72.843
3 | 0.558 | 0.00706 | -0.046 | 79.072
3.5 | 0.616 | 0.00727 | -0.046 | 84.734
4 | 0.672 | 0.00753 | -0.047 | 89.275
4.5 | 0.725 | 0.00788 | -0.048 | 92.046
5 | 0.775 | 0.00818 | -0.048 | 94.795
5.5 | 0.821 | 0.00851 | -0.049 | 96.506
6 | 0.862 | 0.00893 | -0.05 | 96.518
6.5 | 0.896 | 0.00928 | -0.051 | 96.576
7 | 0.923 | 0.00973 | -0.051 | 94.889
7.5 | 0.942 | 0.01026 | -0.052 | 91.735
8 | 0.951 | 0.01069 | -0.053 | 88.936
8.5 | 0.95 | 0.01139 | -0.053 | 83.401
9 | 0.938 | 0.01198 | -0.054 | 78.318
9.5 | 0.908 | 0.01256 | -0.054 | 72.288
10 | 0.721 | 0.05657 | -0.034 | 12.752
10.5 | 0.669 | 0.06387 | -0.031 | 10.473
11 | 0.609 | 0.06903 | -0.03 | 8.823
11.5 | 0.542 | 0.07454 | -0.029 | 7.266
12 | 0.468 | 0.08083 | -0.029 | 5.788
12.5 | 0.389 | 0.08637 | -0.029 | 4.501
13 | 0.303 | 0.0905 | -0.03 | 3.347

## 102. Re 8M Mach 0.25 (2)
BIGFOIL.COM POLAR EXPORT
NACA65A210
NACA65A210 |  |  |  | Cl Max: | 1.439 | at alpha= | 12 | deg
XFOIL ncrit=9 |  |  |  | L/D Max: | 118.719 | at alpha= | 7.5 | deg
Re: | 8000000 |  |  | Cd Min: | 0.04396 | at alpha= | 14 | deg
Mach: | 0.25 |  |  | Cl=0 at alpha= | -99 | deg
|  |  |  | @ Cl=0.1, Cd= | 0.00379
|  |  |  | @ Cl=0.4, Cd= | 0.0056864
|  |  |  | @ Cl=0.6, Cd= | 0.0064269
alpha (deg) | Cl | Cd | Cm | Cl/Cd
0 | 0.1801 | 0.00379 | -0.0419 | 47.5198
0.5 | 0.2271 | 0.00381 | -0.0397 | 59.6063
1 | 0.27 | 0.00404 | -0.0367 | 66.8317
1.5 | 0.3106 | 0.00458 | -0.0333 | 67.8166
2 | 0.3536 | 0.00515 | -0.0303 | 68.6602
2.5 | 0.3985 | 0.00568 | -0.0278 | 70.1585
3 | 0.4503 | 0.0059 | -0.0266 | 76.322
3.5 | 0.5036 | 0.00607 | -0.0257 | 82.9654
4 | 0.5573 | 0.00625 | -0.0249 | 89.168
4.5 | 0.6104 | 0.00647 | -0.0239 | 94.3431
5 | 0.6629 | 0.00678 | -0.0228 | 97.7729
5.5 | 0.718 | 0.00707 | -0.0223 | 101.5559
6 | 0.7872 | 0.00736 | -0.0249 | 106.9565
6.5 | 0.8903 | 0.00784 | -0.0354 | 113.5587
7 | 0.9593 | 0.0082 | -0.0377 | 116.9878
7.5 | 1.0376 | 0.00874 | -0.042 | 118.7185
8 | 1.095 | 0.00948 | -0.0416 | 115.5063
8.5 | 1.1476 | 0.01011 | -0.0401 | 113.5114
9 | 1.1976 | 0.01076 | -0.0379 | 111.3011
9.5 | 1.2451 | 0.01168 | -0.0352 | 106.601
10 | 1.2921 | 0.01266 | -0.0324 | 102.0616
10.5 | 1.3376 | 0.0138 | -0.0294 | 96.9275
11 | 1.3793 | 0.01531 | -0.0257 | 90.0914
11.5 | 1.4159 | 0.01738 | -0.0215 | 81.4672
12 | 1.439 | 0.02 | -0.0153 | 71.95
12.5 | 1.4195 | 0.02572 | -0.0047 | 55.1905
13 | 1.3917 | 0.03185 | 0.0042 | 43.6954
13.5 | 1.3761 | 0.03719 | 0.0099 | 37.0019
14 | 1.3526 | 0.04396 | 0.0137 | 30.7689

## 103. Re 8M Mach 0.50 (1)
BIGFOIL.COM POLAR EXPORT
NACA65A210
NACA65A210 |  |  |  | Cl Max: | 1.164 | at alpha= | 20 | deg
JavaFoil+Calcfoil stall+Eppler ext transition |  |  |  | L/D Max: | 90.552 | at alpha= | 4.5 | deg
Re: | 8000000 |  |  | Cd Min: | 0.00452 | at alpha= | -0.5 | deg
Mach: | 0.5 |  |  | Cl=0 at alpha= | -1.6103 | deg
|  |  |  | @ Cl=0.1, Cd= | 0.0045875
|  |  |  | @ Cl=0.4, Cd= | 0.0048388
|  |  |  | @ Cl=0.6, Cd= | 0.0074685
alpha (deg) | Cl | Cd | Cm | Cl/Cd
-20 | -0.997 | 0.14856 | -0.01 | -6.708
-19.5 | -0.966 | 0.14646 | -0.01 | -6.598
-19 | -0.937 | 0.14277 | -0.01 | -6.564
-18.5 | -0.91 | 0.1357 | -0.01 | -6.705
-18 | -0.884 | 0.13152 | -0.01 | -6.72
-17.5 | -0.858 | 0.12967 | -0.011 | -6.615
-17 | -0.832 | 0.12467 | -0.011 | -6.672
-16.5 | -0.805 | 0.11979 | -0.011 | -6.72
-16 | -0.778 | 0.11352 | -0.012 | -6.854
-15.5 | -0.752 | 0.10632 | -0.012 | -7.075
-15 | -0.726 | 0.0988 | -0.013 | -7.348
-14.5 | -0.7 | 0.09219 | -0.013 | -7.592
-14 | -0.674 | 0.08612 | -0.014 | -7.832
-13.5 | -0.644 | 0.09526 | -0.013 | -6.762
-13 | -0.618 | 0.08698 | -0.013 | -7.1
-12.5 | -0.591 | 0.08059 | -0.014 | -7.334
-12 | -0.565 | 0.07372 | -0.015 | -7.667
-11.5 | -0.54 | 0.06726 | -0.016 | -8.035
-11 | -0.51 | 0.0738 | -0.015 | -6.905
-10.5 | -0.482 | 0.07 | -0.015 | -6.89
-10 | -0.456 | 0.06301 | -0.016 | -7.241
-9.5 | -0.43 | 0.05727 | -0.016 | -7.505
-9 | -0.404 | 0.05245 | -0.018 | -7.703
-8.5 | -0.374 | 0.05792 | -0.015 | -6.454
-8 | -0.347 | 0.0514 | -0.016 | -6.759
-7.5 | -0.321 | 0.04676 | -0.018 | -6.868
-7 | -0.359 | 0.00937 | -0.034 | -38.328
-6.5 | -0.266 | 0.04356 | -0.017 | -6.108
-6 | -0.295 | 0.04169 | -0.017 | -7.068
-5.5 | -0.448 | 0.00796 | -0.037 | -56.308
-5 | -0.422 | 0.0075 | -0.038 | -56.196
-4.5 | -0.374 | 0.0072 | -0.039 | -51.918
-4 | -0.315 | 0.00692 | -0.04 | -45.584
-3.5 | -0.252 | 0.00671 | -0.041 | -37.558
-3 | -0.187 | 0.00649 | -0.041 | -28.791
-2.5 | -0.12 | 0.00626 | -0.042 | -19.216
-2 | -0.053 | 0.00612 | -0.043 | -8.635
-1.5 | 0.015 | 0.006 | -0.044 | 2.516
-1 | 0.083 | 0.00461 | -0.045 | 18.069
-0.5 | 0.151 | 0.00452 | -0.045 | 33.521
0 | 0.22 | 0.00452 | -0.046 | 48.569
0.5 | 0.288 | 0.00456 | -0.047 | 63.138
1 | 0.355 | 0.00468 | -0.048 | 75.958
1.5 | 0.423 | 0.00492 | -0.049 | 86
2 | 0.49 | 0.00704 | -0.049 | 69.641
2.5 | 0.557 | 0.00727 | -0.05 | 76.571
3 | 0.622 | 0.00757 | -0.051 | 82.152
3.5 | 0.685 | 0.00787 | -0.052 | 87.051
4 | 0.743 | 0.00831 | -0.053 | 89.376
4.5 | 0.793 | 0.00876 | -0.053 | 90.552
5 | 0.83 | 0.00932 | -0.054 | 89.051
5.5 | 0.84 | 0.00995 | -0.055 | 84.476
6 | 0.776 | 0.01069 | -0.056 | 72.615
6.5 | 0.545 | 0.01136 | -0.057 | 48.002
7 | 0.467 | 0.04638 | -0.029 | 10.063
7.5 | 0.609 | 0.01208 | -0.058 | 50.453
8 | 0.522 | 0.05006 | -0.032 | 10.421
8.5 | 0.546 | 0.05725 | -0.029 | 9.539
9 | 0.702 | 0.01369 | -0.06 | 51.279
9.5 | 0.603 | 0.05821 | -0.034 | 10.362
10 | 0.627 | 0.06586 | -0.032 | 9.52
10.5 | 0.652 | 0.07608 | -0.031 | 8.571
11 | 0.822 | 0.01661 | -0.062 | 49.493
11.5 | 0.713 | 0.0692 | -0.038 | 10.302
12 | 0.734 | 0.0773 | -0.035 | 9.5
12.5 | 0.759 | 0.08539 | -0.034 | 8.889
13 | 0.785 | 0.09387 | -0.035 | 8.365
13.5 | 0.816 | 0.08497 | -0.039 | 9.606
14 | 0.84 | 0.09265 | -0.038 | 9.066
14.5 | 0.866 | 0.09755 | -0.038 | 8.875
15 | 0.891 | 0.10802 | -0.038 | 8.247
15.5 | 0.918 | 0.11273 | -0.039 | 8.143
16 | 0.944 | 0.12147 | -0.04 | 7.769
16.5 | 0.968 | 0.11797 | -0.039 | 8.209
17 | 0.994 | 0.12342 | -0.04 | 8.054
17.5 | 1.026 | 0.1259 | -0.044 | 8.151
18 | 1.061 | 0.12525 | -0.048 | 8.472
18.5 | 1.086 | 0.1336 | -0.048 | 8.129
19 | 1.099 | 0.14048 | -0.043 | 7.823
19.5 | 1.131 | 0.14265 | -0.047 | 7.93
20 | 1.164 | 0.14398 | -0.05 | 8.086

## 104. Re 8M Mach 0.50 (2)
BIGFOIL.COM POLAR EXPORT
NACA65A210
NACA65A210 |  |  |  | Cl Max: | 1.0348 | at alpha= | 7.5 | deg
XFOIL ncrit=9 |  |  |  | L/D Max: | 103.558 | at alpha= | 5.5 | deg
Re: | 8000000 |  |  | Cd Min: | 0.26174 | at alpha= | -19.5 | deg
Mach: | 0.5 |  |  | Cl=0 at alpha= | -1.877 | deg
|  |  |  | @ Cl=0.1, Cd= | 0.0048148
|  |  |  | @ Cl=0.4, Cd= | 0.0055852
|  |  |  | @ Cl=0.6, Cd= | 0.0065799
alpha (deg) | Cl | Cd | Cm | Cl/Cd
-19.5 | -0.7842 | 0.26174 | 0.0511 | -2.9961
-19 | -0.7632 | 0.25304 | 0.0461 | -3.0161
-18.5 | -0.7431 | 0.24334 | 0.041 | -3.0538
-18 | -0.7218 | 0.23581 | 0.0363 | -3.0609
-17.5 | -0.6995 | 0.22784 | 0.0317 | -3.0701
-17 | -0.6792 | 0.21948 | 0.0271 | -3.0946
-15.5 | -0.6248 | 0.19316 | 0.0135 | -3.2346
-15 | -0.607 | 0.18476 | 0.0092 | -3.2853
-14.5 | -0.5944 | 0.17435 | 0.0046 | -3.4092
-14 | -0.5801 | 0.16546 | 0.0005 | -3.506
-13.5 | -0.5652 | 0.15717 | -0.0035 | -3.5961
-13 | -0.5577 | 0.14686 | -0.008 | -3.7975
-12.5 | -0.5434 | 0.13923 | -0.0116 | -3.9029
-12 | -0.5305 | 0.13128 | -0.0152 | -4.041
-11.5 | -0.5298 | 0.12063 | -0.0197 | -4.3919
-11 | -0.5224 | 0.11211 | -0.0236 | -4.6597
-10.5 | -0.523 | 0.10213 | -0.0283 | -5.1209
-10 | -0.5105 | 0.09174 | -0.0368 | -5.5646
-9.5 | -0.5049 | 0.08192 | -0.0437 | -6.1633
-9 | -0.5038 | 0.07263 | -0.0499 | -6.9365
-8.5 | -0.516 | 0.05901 | -0.0629 | -8.7443
-8 | -0.5348 | 0.04751 | -0.0754 | -11.2566
-7.5 | -0.5499 | 0.03905 | -0.0772 | -14.0819
-7 | -0.5484 | 0.02862 | -0.0785 | -19.1614
-6.5 | -0.5226 | 0.0163 | -0.0805 | -32.0613
-6 | -0.4959 | 0.00905 | -0.0749 | -54.7956
-5.5 | -0.4437 | 0.00729 | -0.0699 | -60.8642
-5 | -0.3848 | 0.00655 | -0.0663 | -58.7481
-4.5 | -0.3236 | 0.00613 | -0.0635 | -52.7896
-4 | -0.2621 | 0.0058 | -0.0613 | -45.1897
-3.5 | -0.1998 | 0.00559 | -0.0595 | -35.7424
-3 | -0.1383 | 0.00538 | -0.058 | -25.7063
-2.5 | -0.0771 | 0.0052 | -0.0566 | -14.8269
-2 | -0.0151 | 0.00509 | -0.0556 | -2.9666
-1.5 | 0.0463 | 0.005 | -0.0546 | 9.26
-1 | 0.1043 | 0.0048 | -0.0531 | 21.7292
0.5 | 0.2543 | 0.00378 | -0.0439 | 67.2751
1 | 0.3004 | 0.0041 | -0.0399 | 73.2683
2 | 0.3865 | 0.00544 | -0.0309 | 71.0478
2.5 | 0.4367 | 0.00598 | -0.0276 | 73.0268
3 | 0.4968 | 0.00617 | -0.0261 | 80.5186
3.5 | 0.5573 | 0.00639 | -0.0245 | 87.2144
4 | 0.618 | 0.00666 | -0.0228 | 92.7928
4.5 | 0.6793 | 0.00699 | -0.0209 | 97.1817
5 | 0.743 | 0.00742 | -0.0192 | 100.1348
5.5 | 0.815 | 0.00787 | -0.0188 | 103.5578
6 | 0.903 | 0.00875 | -0.0211 | 103.2
6.5 | 0.987 | 0.01068 | -0.0222 | 92.4157
7 | 1.03 | 0.01819 | -0.0183 | 56.6245
7.5 | 1.0348 | 0.02707 | -0.0105 | 38.2268
8 | 1.0103 | 0.03443 | 0.0002 | 29.3436
8.5 | 0.9685 | 0.04122 | 0.0095 | 23.4959
9 | 0.9356 | 0.04855 | 0.0129 | 19.2709
9.5 | 0.8969 | 0.05854 | 0.0108 | 15.3211
10 | 0.8658 | 0.07072 | 0.0033 | 12.2426
10.5 | 0.8442 | 0.08754 | -0.0098 | 9.6436
11 | 0.829 | 0.10123 | -0.018 | 8.1893
11.5 | 0.8136 | 0.11455 | -0.0252 | 7.1026
12 | 0.8034 | 0.12726 | -0.0317 | 6.3131
12.5 | 0.7987 | 0.13935 | -0.0376 | 5.7316

## 105. Re 10M Mach 0.00 (1)
BIGFOIL.COM POLAR EXPORT
NACA65A210
NACA65A210 |  |  |  | Cl Max: | 1.012 | at alpha= | 10 | deg
JavaFoil+Calcfoil stall+Eppler ext transition |  |  |  | L/D Max: | 102.758 | at alpha= | 7 | deg
Re: | 10000000 |  |  | Cd Min: | 0.00448 | at alpha= | 0 | deg
Mach: | 0 |  |  | Cl=0 at alpha= | -1.6102 | deg
|  |  |  | @ Cl=0.1, Cd= | 0.0045946
|  |  |  | @ Cl=0.4, Cd= | 0.0051907
|  |  |  | @ Cl=0.6, Cd= | 0.10368
alpha (deg) | Cl | Cd | Cm | Cl/Cd
-14.5 | -0.497 | 0.09991 | -0.01 | -4.969
-14 | -0.513 | 0.09517 | -0.01 | -5.392
-13.5 | -0.529 | 0.08895 | -0.011 | -5.945
-13 | -0.543 | 0.08436 | -0.011 | -6.437
-12.5 | -0.556 | 0.07932 | -0.012 | -7.004
-12 | -0.566 | 0.07509 | -0.012 | -7.533
-11.5 | -0.573 | 0.07075 | -0.012 | -8.101
-11 | -0.579 | 0.06456 | -0.014 | -8.971
-10.5 | -0.579 | 0.06146 | -0.014 | -9.425
-10 | -0.578 | 0.05667 | -0.015 | -10.19
-9.5 | -0.701 | 0.0091 | -0.027 | -77.099
-9 | -0.686 | 0.00868 | -0.027 | -79.03
-8.5 | -0.666 | 0.00837 | -0.028 | -79.554
-8 | -0.64 | 0.00808 | -0.029 | -79.142
-7.5 | -0.608 | 0.00774 | -0.03 | -78.583
-7 | -0.572 | 0.00746 | -0.03 | -76.71
-6.5 | -0.531 | 0.00721 | -0.031 | -73.696
-6 | -0.487 | 0.00701 | -0.032 | -69.446
-5.5 | -0.438 | 0.0068 | -0.032 | -64.399
-5 | -0.387 | 0.00662 | -0.033 | -58.456
-4.5 | -0.333 | 0.00646 | -0.034 | -51.62
-4 | -0.278 | 0.00631 | -0.034 | -43.95
-3.5 | -0.22 | 0.00617 | -0.035 | -35.751
-3 | -0.163 | 0.00597 | -0.036 | -27.25
-2.5 | -0.104 | 0.00587 | -0.037 | -17.784
-2 | -0.046 | 0.00578 | -0.037 | -7.929
-1.5 | 0.013 | 0.0057 | -0.038 | 2.295
-1 | 0.072 | 0.00468 | -0.039 | 15.392
-0.5 | 0.131 | 0.0045 | -0.039 | 29.164
0 | 0.19 | 0.00448 | -0.04 | 42.475
0.5 | 0.249 | 0.00452 | -0.041 | 55.178
1 | 0.308 | 0.00472 | -0.041 | 65.275
1.5 | 0.367 | 0.00502 | -0.042 | 73.032
2 | 0.425 | 0.00532 | -0.043 | 79.879
2.5 | 0.483 | 0.00659 | -0.044 | 73.281
3 | 0.541 | 0.00675 | -0.044 | 80.137
3.5 | 0.597 | 0.00694 | -0.045 | 86.054
4 | 0.652 | 0.00717 | -0.046 | 90.925
4.5 | 0.705 | 0.00745 | -0.046 | 94.539
5 | 0.755 | 0.00773 | -0.047 | 97.702
5.5 | 0.802 | 0.008 | -0.048 | 100.232
6 | 0.846 | 0.00835 | -0.048 | 101.338
6.5 | 0.885 | 0.00864 | -0.049 | 102.454
7 | 0.92 | 0.00896 | -0.05 | 102.758
7.5 | 0.95 | 0.00938 | -0.05 | 101.235
8 | 0.974 | 0.00973 | -0.051 | 100.101
8.5 | 0.992 | 0.01024 | -0.052 | 96.93
9 | 1.005 | 0.01062 | -0.052 | 94.592
9.5 | 1.011 | 0.01128 | -0.053 | 89.643
10 | 1.012 | 0.01196 | -0.054 | 84.614
10.5 | 0.993 | 0.01228 | -0.054 | 80.87
11 | 0.967 | 0.01309 | -0.054 | 73.856
11.5 | 0.925 | 0.01518 | -0.054 | 60.96
12 | 0.761 | 0.06421 | -0.037 | 11.846
12.5 | 0.722 | 0.0745 | -0.034 | 9.695
13 | 0.689 | 0.08162 | -0.032 | 8.439
13.5 | 0.657 | 0.08656 | -0.032 | 7.589
14 | 0.624 | 0.09281 | -0.032 | 6.722
14.5 | 0.591 | 0.09954 | -0.031 | 5.935
15 | 0.56 | 0.10368 | -0.032 | 5.397

## 106. Re 10M Mach 0.00 (2)
BIGFOIL.COM POLAR EXPORT
NACA65A210
NACA65A210 |  |  |  | Cl Max: | 1.7789 | at alpha= | 19 | deg
XFOIL ncrit=9 |  |  |  | L/D Max: | 126.204 | at alpha= | 8 | deg
Re: | 10000000 |  |  | Cd Min: | 0.05837 | at alpha= | -20 | deg
Mach: | 0 |  |  | Cl=0 at alpha= | -1.8695 | deg
|  |  |  | @ Cl=0.1, Cd= | 0.0044501
|  |  |  | @ Cl=0.4, Cd= | 0.005527
|  |  |  | @ Cl=0.6, Cd= | 0.0061906
alpha (deg) | Cl | Cd | Cm | Cl/Cd
-20 | -1.4607 | 0.05837 | -0.051 | -25.0248
-19.5 | -1.5022 | 0.04638 | -0.0577 | -32.389
-19 | -1.5256 | 0.0384 | -0.0605 | -39.7292
-18 | -1.5232 | 0.03001 | -0.0601 | -50.7564
-17.5 | -1.5251 | 0.02645 | -0.0573 | -57.6597
-17 | -1.5208 | 0.02393 | -0.0529 | -63.552
-16.5 | -1.5018 | 0.0227 | -0.0486 | -66.1586
-16 | -1.472 | 0.0212 | -0.046 | -69.434
-15.5 | -1.4469 | 0.01902 | -0.0429 | -76.0726
-15 | -1.4118 | 0.01766 | -0.0406 | -79.9434
-14.5 | -1.3763 | 0.01543 | -0.039 | -89.1964
-14 | -1.3276 | 0.01443 | -0.0389 | -92.0028
-13.5 | -1.27 | 0.0134 | -0.0408 | -94.7761
-12.5 | -1.1635 | 0.01192 | -0.0421 | -97.6091
-12 | -1.1115 | 0.01135 | -0.0421 | -97.9295
-11.5 | -1.0583 | 0.01093 | -0.0424 | -96.8253
-11 | -1.0057 | 0.01024 | -0.0426 | -98.2129
-10.5 | -0.9506 | 0.00974 | -0.0432 | -97.5975
-10 | -0.8944 | 0.00911 | -0.0441 | -98.1778
-9.5 | -0.8166 | 0.00835 | -0.05 | -97.7964
-9 | -0.7512 | 0.00779 | -0.0529 | -96.4313
-8.5 | -0.6943 | 0.00748 | -0.0537 | -92.8209
-8 | -0.6399 | 0.00716 | -0.0539 | -89.3715
-7.5 | -0.5864 | 0.00688 | -0.0538 | -85.2326
-7 | -0.5344 | 0.00654 | -0.0533 | -81.7125
-6.5 | -0.4827 | 0.00623 | -0.0528 | -77.4799
-6 | -0.4305 | 0.00596 | -0.0523 | -72.2315
-5.5 | -0.3783 | 0.00576 | -0.0518 | -65.6771
-5 | -0.3263 | 0.00557 | -0.0511 | -58.5817
-4.5 | -0.2746 | 0.00539 | -0.0505 | -50.9462
-4 | -0.2221 | 0.00525 | -0.0499 | -42.3048
-3.5 | -0.17 | 0.0051 | -0.0493 | -33.3333
-3 | -0.118 | 0.00497 | -0.0487 | -23.7425
-2.5 | -0.0653 | 0.00487 | -0.0481 | -13.4086
-2 | -0.0136 | 0.00482 | -0.0474 | -2.8216
-1.5 | 0.0385 | 0.00476 | -0.0467 | 8.0882
-1 | 0.0873 | 0.00452 | -0.0454 | 19.3142
-0.5 | 0.1327 | 0.00427 | -0.0434 | 31.0773
0 | 0.1757 | 0.00405 | -0.0409 | 43.3827
0.5 | 0.2165 | 0.00412 | -0.0379 | 52.5485
1 | 0.2577 | 0.00429 | -0.035 | 60.0699
1.5 | 0.2996 | 0.00468 | -0.0322 | 64.0171
2 | 0.3428 | 0.00513 | -0.0298 | 66.8226
2.5 | 0.389 | 0.00549 | -0.0279 | 70.8561
3 | 0.4395 | 0.00566 | -0.027 | 77.6502
3.5 | 0.4908 | 0.00582 | -0.0262 | 84.3299
4 | 0.5427 | 0.00596 | -0.0256 | 91.057
4.5 | 0.5938 | 0.00616 | -0.0249 | 96.3961
5 | 0.6444 | 0.00641 | -0.024 | 100.5304
5.5 | 0.6955 | 0.00668 | -0.0234 | 104.1168
6 | 0.7498 | 0.00692 | -0.0235 | 108.3526
6.5 | 0.832 | 0.00725 | -0.0303 | 114.7586
7 | 0.9205 | 0.0076 | -0.0386 | 121.1184
7.5 | 0.9826 | 0.00787 | -0.0406 | 124.8539
8 | 1.0538 | 0.00835 | -0.0448 | 126.2036
8.5 | 1.1061 | 0.00891 | -0.0446 | 124.1414
9.5 | 1.209 | 0.00983 | -0.044 | 122.9908
10 | 1.2566 | 0.01032 | -0.043 | 121.7636
10.5 | 1.3038 | 0.01084 | -0.0419 | 120.2768
11 | 1.3493 | 0.01149 | -0.0405 | 117.4326
11.5 | 1.3918 | 0.0124 | -0.0386 | 112.2419
12 | 1.4348 | 0.0132 | -0.0369 | 108.697
12.5 | 1.4738 | 0.01432 | -0.0346 | 102.919
13 | 1.5117 | 0.0155 | -0.0322 | 97.529
13.5 | 1.5494 | 0.01661 | -0.0298 | 93.2812
14.5 | 1.6116 | 0.01831 | -0.0228 | 88.0175
15 | 1.6329 | 0.01988 | -0.0182 | 82.1378
15.5 | 1.6618 | 0.02089 | -0.0151 | 79.55
16 | 1.6925 | 0.0218 | -0.0125 | 77.6376
16.5 | 1.7046 | 0.02416 | -0.008 | 70.5546
17 | 1.7318 | 0.02541 | -0.0056 | 68.1543
17.5 | 1.7426 | 0.02805 | -0.0021 | 62.1248
18 | 1.7541 | 0.03076 | 0.0008 | 57.0254
18.5 | 1.7658 | 0.03364 | 0.0031 | 52.4911
19 | 1.7789 | 0.03653 | 0.0048 | 48.697
19.5 | 1.7644 | 0.0424 | 0.0068 | 41.6132
20 | 1.7631 | 0.04745 | 0.0072 | 37.157

## 107. Re 10M Mach 0.10 (1)
BIGFOIL.COM POLAR EXPORT
NACA65A210
NACA65A210 |  |  |  | Cl Max: | 1.002 | at alpha= | 9.5 | deg
JavaFoil+Calcfoil stall+Eppler ext transition |  |  |  | L/D Max: | 102.219 | at alpha= | 6.5 | deg
Re: | 10000000 |  |  | Cd Min: | 0.00448 | at alpha= | 0 | deg
Mach: | 0.1 |  |  | Cl=0 at alpha= | -1.6102 | deg
|  |  |  | @ Cl=0.1, Cd= | 0.0046013
|  |  |  | @ Cl=0.4, Cd= | 0.0057993
|  |  |  | @ Cl=0.6, Cd= | 0.10048
alpha (deg) | Cl | Cd | Cm | Cl/Cd
-14.5 | -0.459 | 0.10014 | -0.01 | -4.581
-14 | -0.478 | 0.09513 | -0.011 | -5.03
-13.5 | -0.498 | 0.08862 | -0.011 | -5.616
-13 | -0.515 | 0.08495 | -0.011 | -6.063
-12.5 | -0.531 | 0.08025 | -0.012 | -6.612
-12 | -0.544 | 0.07618 | -0.012 | -7.141
-11.5 | -0.555 | 0.07158 | -0.012 | -7.75
-11 | -0.563 | 0.06614 | -0.013 | -8.511
-10.5 | -0.567 | 0.06248 | -0.014 | -9.069
-10 | -0.567 | 0.05789 | -0.015 | -9.796
-9.5 | -0.693 | 0.00951 | -0.027 | -72.825
-9 | -0.68 | 0.00877 | -0.028 | -77.564
-8.5 | -0.662 | 0.00848 | -0.028 | -78.115
-8 | -0.638 | 0.00816 | -0.029 | -78.125
-7.5 | -0.608 | 0.00781 | -0.03 | -77.884
-7 | -0.573 | 0.00752 | -0.03 | -76.166
-6.5 | -0.532 | 0.00723 | -0.031 | -73.661
-6 | -0.488 | 0.00702 | -0.032 | -69.502
-5.5 | -0.44 | 0.00682 | -0.032 | -64.522
-5 | -0.389 | 0.00665 | -0.033 | -58.404
-4.5 | -0.335 | 0.00649 | -0.034 | -51.606
-4 | -0.279 | 0.00633 | -0.035 | -44.032
-3.5 | -0.222 | 0.00617 | -0.035 | -35.892
-3 | -0.164 | 0.00598 | -0.036 | -27.362
-2.5 | -0.105 | 0.00588 | -0.037 | -17.85
-2 | -0.046 | 0.00578 | -0.037 | -7.965
-1.5 | 0.013 | 0.0057 | -0.038 | 2.306
-1 | 0.072 | 0.00469 | -0.039 | 15.459
-0.5 | 0.132 | 0.0045 | -0.04 | 29.311
0 | 0.191 | 0.00448 | -0.04 | 42.689
0.5 | 0.251 | 0.00453 | -0.041 | 55.292
1 | 0.31 | 0.00472 | -0.042 | 65.591
1.5 | 0.368 | 0.00504 | -0.042 | 73.079
2 | 0.427 | 0.00644 | -0.043 | 66.374
2.5 | 0.486 | 0.0066 | -0.044 | 73.571
3 | 0.543 | 0.00678 | -0.044 | 80.132
3.5 | 0.6 | 0.00695 | -0.045 | 86.343
4 | 0.655 | 0.00722 | -0.046 | 90.749
4.5 | 0.708 | 0.0075 | -0.046 | 94.4
5 | 0.758 | 0.00775 | -0.047 | 97.859
5.5 | 0.805 | 0.00803 | -0.048 | 100.316
6 | 0.849 | 0.00843 | -0.049 | 100.668
6.5 | 0.887 | 0.00868 | -0.049 | 102.219
7 | 0.921 | 0.00907 | -0.05 | 101.632
7.5 | 0.95 | 0.00948 | -0.051 | 100.176
8 | 0.972 | 0.00983 | -0.051 | 98.952
8.5 | 0.989 | 0.01035 | -0.052 | 95.523
9 | 0.998 | 0.01075 | -0.053 | 92.898
9.5 | 1.002 | 0.01147 | -0.053 | 87.348
10 | 0.997 | 0.0111 | -0.054 | 89.766
10.5 | 0.974 | 0.0125 | -0.054 | 77.922
11 | 0.941 | 0.01349 | -0.054 | 69.78
11.5 | 0.886 | 0.0171 | -0.053 | 51.849
12 | 0.723 | 0.07093 | -0.033 | 10.191
12.5 | 0.687 | 0.07732 | -0.032 | 8.885
13 | 0.652 | 0.08217 | -0.032 | 7.938
13.5 | 0.615 | 0.08819 | -0.031 | 6.978
14 | 0.579 | 0.0958 | -0.031 | 6.04
14.5 | 0.543 | 0.10048 | -0.031 | 5.401

## 108. Re 10M Mach 0.10 (2)
BIGFOIL.COM POLAR EXPORT
NACA65A210
NACA65A210 |  |  |  | Cl Max: | 0.8384 | at alpha= | 6.5 | deg
XFOIL ncrit=9 |  |  |  | L/D Max: | 114.849 | at alpha= | 6.5 | deg
Re: | 10000000 |  |  | Cd Min: | 0.06092 | at alpha= | -19 | deg
Mach: | 0.1 |  |  | Cl=0 at alpha= | -1.8693 | deg
|  |  |  | @ Cl=0.1, Cd= | 0.0044431
|  |  |  | @ Cl=0.4, Cd= | 0.0055311
|  |  |  | @ Cl=0.6, Cd= | 0.0061964
alpha (deg) | Cl | Cd | Cm | Cl/Cd
-19 | -1.3806 | 0.06092 | -0.0516 | -22.6625
-18.5 | -1.4509 | 0.04469 | -0.0616 | -32.4659
-18 | -1.4412 | 0.04037 | -0.0631 | -35.6998
-17.5 | -1.4676 | 0.03307 | -0.0639 | -44.3786
-17 | -1.4815 | 0.02817 | -0.0616 | -52.5914
-16.5 | -1.4664 | 0.02618 | -0.0585 | -56.0122
-16 | -1.4527 | 0.02446 | -0.0538 | -59.3908
-15.5 | -1.4391 | 0.02177 | -0.0491 | -66.1047
-15 | -1.4102 | 0.01981 | -0.0461 | -71.1863
-14.5 | -1.3846 | 0.01716 | -0.0425 | -80.6876
-14 | -1.3358 | 0.01588 | -0.0423 | -84.1184
-13.5 | -1.2798 | 0.01446 | -0.0436 | -88.5062
-13 | -1.2254 | 0.01321 | -0.0445 | -92.7631
-12.5 | -1.1739 | 0.01236 | -0.0443 | -94.9757
-12 | -1.1215 | 0.0117 | -0.0441 | -95.8547
-11.5 | -1.0674 | 0.01124 | -0.0442 | -94.9644
-11 | -1.0144 | 0.01049 | -0.0441 | -96.7016
-10 | -0.9013 | 0.0094 | -0.0453 | -95.883
-9.5 | -0.8334 | 0.00858 | -0.0486 | -97.1329
-9 | -0.7578 | 0.0079 | -0.0537 | -95.9241
-8.5 | -0.7001 | 0.00755 | -0.0544 | -92.7285
-7 | -0.5379 | 0.00659 | -0.054 | -81.6237
-6.5 | -0.4858 | 0.00627 | -0.0533 | -77.4801
-6 | -0.4332 | 0.00599 | -0.0528 | -72.3205
-5.5 | -0.3807 | 0.00578 | -0.0522 | -65.8651
-5 | -0.3283 | 0.00559 | -0.0515 | -58.7299
-4.5 | -0.2763 | 0.0054 | -0.0508 | -51.1667
-4 | -0.2234 | 0.00527 | -0.0503 | -42.3909
-3.5 | -0.171 | 0.00511 | -0.0496 | -33.4638
-3 | -0.1186 | 0.00498 | -0.0489 | -23.8153
-2.5 | -0.0657 | 0.00488 | -0.0484 | -13.4631
-2 | -0.0137 | 0.00482 | -0.0477 | -2.8423
-1.5 | 0.0387 | 0.00476 | -0.047 | 8.1303
-0.5 | 0.1335 | 0.00427 | -0.0436 | 31.2646
0 | 0.1767 | 0.00405 | -0.0411 | 43.6296
0.5 | 0.2177 | 0.00411 | -0.0381 | 52.9684
1.5 | 0.3009 | 0.00469 | -0.0323 | 64.1578
2 | 0.3442 | 0.00514 | -0.0298 | 66.965
2.5 | 0.3907 | 0.0055 | -0.028 | 71.0364
3 | 0.4415 | 0.00567 | -0.027 | 77.866
3.5 | 0.4931 | 0.00583 | -0.0262 | 84.5798
4 | 0.5453 | 0.00598 | -0.0256 | 91.1873
4.5 | 0.5968 | 0.00618 | -0.0248 | 96.5696
5 | 0.6476 | 0.00644 | -0.0239 | 100.559
5.5 | 0.6992 | 0.00671 | -0.0233 | 104.2027
6 | 0.7541 | 0.00695 | -0.0233 | 108.5036
6.5 | 0.8384 | 0.0073 | -0.0305 | 114.8493

## 109. Re 10M Mach 0.25 (1)
BIGFOIL.COM POLAR EXPORT
NACA65A210
NACA65A210 |  |  |  | Cl Max: | 0.951 | at alpha= | 8 | deg
JavaFoil+Calcfoil stall+Eppler ext transition |  |  |  | L/D Max: | 99.535 | at alpha= | 5.5 | deg
Re: | 10000000 |  |  | Cd Min: | 0.00449 | at alpha= | 0 | deg
Mach: | 0.25 |  |  | Cl=0 at alpha= | -1.6147 | deg
|  |  |  | @ Cl=0.1, Cd= | 0.0046361
|  |  |  | @ Cl=0.4, Cd= | 0.08978
|  |  |  | @ Cl=0.6, Cd= | 0.08978
alpha (deg) | Cl | Cd | Cm | Cl/Cd
-13 | -0.247 | 0.08544 | -0.012 | -2.889
-12.5 | -0.301 | 0.08042 | -0.012 | -3.748
-12 | -0.35 | 0.07671 | -0.012 | -4.558
-11.5 | -0.391 | 0.07785 | -0.01 | -5.016
-11 | -0.43 | 0.06888 | -0.013 | -6.24
-10.5 | -0.46 | 0.06491 | -0.013 | -7.093
-10 | -0.484 | 0.06117 | -0.014 | -7.909
-9.5 | -0.501 | 0.0564 | -0.015 | -8.881
-9 | -0.509 | 0.05302 | -0.015 | -9.597
-8.5 | -0.509 | 0.0494 | -0.016 | -10.308
-8 | -0.618 | 0.00849 | -0.03 | -72.82
-7.5 | -0.599 | 0.00808 | -0.03 | -74.154
-7 | -0.571 | 0.00773 | -0.031 | -73.846
-6.5 | -0.536 | 0.00742 | -0.032 | -72.215
-6 | -0.495 | 0.00717 | -0.033 | -68.948
-5.5 | -0.448 | 0.00696 | -0.033 | -64.352
-5 | -0.397 | 0.00676 | -0.034 | -58.766
-4.5 | -0.343 | 0.00657 | -0.035 | -52.162
-4 | -0.286 | 0.00639 | -0.036 | -44.717
-3.5 | -0.227 | 0.00624 | -0.036 | -36.439
-3 | -0.168 | 0.0061 | -0.037 | -27.547
-2.5 | -0.108 | 0.00591 | -0.038 | -18.248
-2 | -0.047 | 0.00582 | -0.038 | -8.124
-1.5 | 0.014 | 0.00575 | -0.039 | 2.351
-1 | 0.074 | 0.00472 | -0.04 | 15.767
-0.5 | 0.136 | 0.00452 | -0.041 | 29.965
0 | 0.196 | 0.00449 | -0.041 | 43.774
0.5 | 0.257 | 0.00454 | -0.042 | 56.662
1 | 0.318 | 0.00474 | -0.043 | 67.11
1.5 | 0.379 | 0.00507 | -0.043 | 74.642
2 | 0.439 | 0.00653 | -0.044 | 67.228
2.5 | 0.499 | 0.00668 | -0.045 | 74.698
3 | 0.558 | 0.00687 | -0.046 | 81.248
3.5 | 0.616 | 0.00707 | -0.046 | 87.168
4 | 0.672 | 0.0073 | -0.047 | 92.004
4.5 | 0.725 | 0.00764 | -0.048 | 94.921
5 | 0.775 | 0.00792 | -0.048 | 97.833
5.5 | 0.821 | 0.00825 | -0.049 | 99.535
6 | 0.862 | 0.00866 | -0.05 | 99.438
6.5 | 0.896 | 0.00903 | -0.051 | 99.213
7 | 0.923 | 0.00938 | -0.051 | 98.4
7.5 | 0.942 | 0.00991 | -0.052 | 95.039
8 | 0.951 | 0.01035 | -0.053 | 91.893
8.5 | 0.95 | 0.01101 | -0.053 | 86.307
9 | 0.938 | 0.0115 | -0.054 | 81.575
9.5 | 0.911 | 0.01204 | -0.054 | 75.704
10 | 0.865 | 0.0135 | -0.054 | 64.094
10.5 | 0.671 | 0.06231 | -0.032 | 10.765
11 | 0.61 | 0.0682 | -0.031 | 8.941
11.5 | 0.542 | 0.07347 | -0.03 | 7.379
12 | 0.468 | 0.07993 | -0.029 | 5.855
12.5 | 0.389 | 0.08725 | -0.029 | 4.454
13 | 0.303 | 0.08978 | -0.03 | 3.376

## 110. Re 10M Mach 0.25 (2)
BIGFOIL.COM POLAR EXPORT
NACA65A210
NACA65A210 |  |  |  | Cl Max: | 1.4664 | at alpha= | 12.5 | deg
XFOIL ncrit=9 |  |  |  | L/D Max: | 122.398 | at alpha= | 7.5 | deg
Re: | 10000000 |  |  | Cd Min: | 0.24575 | at alpha= | -20 | deg
Mach: | 0.25 |  |  | Cl=0 at alpha= | -1.869 | deg
|  |  |  | @ Cl=0.1, Cd= | 0.0045171
|  |  |  | @ Cl=0.4, Cd= | 0.0055706
|  |  |  | @ Cl=0.6, Cd= | 0.0062289
alpha (deg) | Cl | Cd | Cm | Cl/Cd
-20 | -0.7503 | 0.24575 | 0.0477 | -3.0531
-19.5 | -0.7336 | 0.23876 | 0.0434 | -3.0725
-19 | -0.7159 | 0.2329 | 0.0393 | -3.0739
-18.5 | -0.7003 | 0.2249 | 0.0351 | -3.1138
-18 | -0.6833 | 0.21855 | 0.0312 | -3.1265
-16.5 | -0.6571 | 0.18615 | 0.0173 | -3.5299
-16 | -0.6417 | 0.17963 | 0.0138 | -3.5723
-15.5 | -0.6322 | 0.1711 | 0.0098 | -3.6949
-15 | -0.626 | 0.16151 | 0.0055 | -3.8759
-14.5 | -0.6379 | 0.14693 | -0.0005 | -4.3415
-14 | -0.9264 | 0.07182 | -0.0468 | -12.8989
-13.5 | -0.9819 | 0.05358 | -0.0628 | -18.3259
-13 | -1.0702 | 0.03979 | -0.0679 | -26.8962
-12.5 | -1.1167 | 0.03128 | -0.0627 | -35.7001
-12 | -1.1279 | 0.02063 | -0.0606 | -54.6728
-11.5 | -1.101 | 0.01594 | -0.0572 | -69.0715
-11 | -1.0543 | 0.01357 | -0.055 | -77.6934
-10.5 | -1.0006 | 0.01198 | -0.0536 | -83.5225
-10 | -0.9409 | 0.01108 | -0.0531 | -84.9188
-9.5 | -0.8791 | 0.01019 | -0.0531 | -86.2709
-8.5 | -0.7321 | 0.0081 | -0.059 | -90.3827
-8 | -0.6723 | 0.00759 | -0.0588 | -88.5771
-7.5 | -0.6146 | 0.0072 | -0.0583 | -85.3611
-7 | -0.5569 | 0.00696 | -0.0578 | -80.0144
-6.5 | -0.5034 | 0.00649 | -0.0566 | -77.5655
-6 | -0.4486 | 0.00616 | -0.0556 | -72.8247
-5.5 | -0.3943 | 0.00587 | -0.0546 | -67.1721
-5 | -0.3394 | 0.0057 | -0.0538 | -59.5439
-4.5 | -0.2855 | 0.00548 | -0.0528 | -52.0985
-4 | -0.2309 | 0.00532 | -0.0521 | -43.4023
-3.5 | -0.1766 | 0.00516 | -0.0513 | -34.2248
-3 | -0.1223 | 0.00501 | -0.0505 | -24.4112
-2.5 | -0.068 | 0.0049 | -0.0499 | -13.8776
-2 | -0.0142 | 0.00483 | -0.0491 | -2.94
-1.5 | 0.04 | 0.00477 | -0.0484 | 8.3857
-1 | 0.0909 | 0.00457 | -0.047 | 19.8906
0 | 0.182 | 0.00404 | -0.0422 | 45.0495
0.5 | 0.224 | 0.00407 | -0.039 | 55.0369
1 | 0.2656 | 0.00428 | -0.0358 | 62.0561
1.5 | 0.3082 | 0.00472 | -0.0328 | 65.2966
2 | 0.3523 | 0.00519 | -0.0301 | 67.8805
2.5 | 0.3998 | 0.00557 | -0.028 | 71.7774
3 | 0.4529 | 0.00572 | -0.0271 | 79.1783
3.5 | 0.5061 | 0.00589 | -0.0262 | 85.9253
4 | 0.5596 | 0.00607 | -0.0253 | 92.1911
4.5 | 0.613 | 0.00628 | -0.0244 | 97.6115
5 | 0.6656 | 0.00657 | -0.0233 | 101.309
5.5 | 0.7198 | 0.00686 | -0.0225 | 104.9271
6 | 0.7791 | 0.00712 | -0.0228 | 109.4242
6.5 | 0.8711 | 0.0076 | -0.0307 | 114.6184
7 | 0.9555 | 0.00794 | -0.0367 | 120.3401
7.5 | 1.0208 | 0.00834 | -0.0381 | 122.3981
8 | 1.0968 | 0.00903 | -0.0418 | 121.4618
8.5 | 1.1543 | 0.00955 | -0.0413 | 120.8691
9 | 1.2065 | 0.01017 | -0.0395 | 118.6332
9.5 | 1.2556 | 0.01095 | -0.037 | 114.6667
10 | 1.3041 | 0.01182 | -0.0345 | 110.3299
10.5 | 1.3497 | 0.01296 | -0.0313 | 104.1435
11 | 1.3926 | 0.01437 | -0.0278 | 96.9102
11.5 | 1.4217 | 0.0172 | -0.0224 | 82.657
12 | 1.4459 | 0.02014 | -0.0165 | 71.7925
12.5 | 1.4664 | 0.02226 | -0.01 | 65.876
13 | 1.4575 | 0.02667 | -0.0013 | 54.6494
13.5 | 1.4156 | 0.03388 | 0.0077 | 41.7828
14 | 1.4271 | 0.03692 | 0.0115 | 38.6538
14.5 | 1.3549 | 0.04862 | 0.015 | 27.8671
15.5 | 1.2397 | 0.07584 | 0.0053 | 16.3463
16 | 1.2283 | 0.08646 | -0.0014 | 14.2066
16.5 | 1.0696 | 0.13252 | -0.0306 | 8.0712
17 | 0.9653 | 0.16784 | -0.0516 | 5.7513
17.5 | 0.9662 | 0.17801 | -0.0572 | 5.4278

## 111. Re 10M Mach 0.50 (1)
BIGFOIL.COM POLAR EXPORT
NACA65A210
NACA65A210 |  |  |  | Cl Max: | 1.174 | at alpha= | 20 | deg
JavaFoil+Calcfoil stall+Eppler ext transition |  |  |  | L/D Max: | 93.584 | at alpha= | 4.5 | deg
Re: | 10000000 |  |  | Cd Min: | 0.00455 | at alpha= | 0 | deg
Mach: | 0.5 |  |  | Cl=0 at alpha= | -1.6103 | deg
|  |  |  | @ Cl=0.1, Cd= | 0.00549
|  |  |  | @ Cl=0.4, Cd= | 0.0051513
|  |  |  | @ Cl=0.6, Cd= | 0.007242
alpha (deg) | Cl | Cd | Cm | Cl/Cd
-20 | -0.999 | 0.14406 | -0.01 | -6.936
-19.5 | -0.969 | 0.14066 | -0.01 | -6.889
-19 | -0.939 | 0.13908 | -0.01 | -6.754
-18.5 | -0.912 | 0.13236 | -0.01 | -6.891
-18 | -0.886 | 0.12409 | -0.011 | -7.143
-17.5 | -0.86 | 0.1191 | -0.011 | -7.219
-17 | -0.833 | 0.12432 | -0.011 | -6.698
-16.5 | -0.805 | 0.1179 | -0.011 | -6.831
-16 | -0.779 | 0.11125 | -0.012 | -7
-15.5 | -0.753 | 0.10299 | -0.012 | -7.31
-15 | -0.728 | 0.09639 | -0.013 | -7.549
-14.5 | -0.705 | 0.08772 | -0.014 | -8.033
-14 | -0.686 | 0.07634 | -0.016 | -8.983
-13.5 | -0.644 | 0.09278 | -0.013 | -6.944
-13 | -0.618 | 0.08559 | -0.014 | -7.218
-12.5 | -0.592 | 0.07912 | -0.014 | -7.48
-12 | -0.566 | 0.07233 | -0.015 | -7.827
-11.5 | -0.551 | 0.05849 | -0.019 | -9.419
-11 | -0.51 | 0.07305 | -0.015 | -6.978
-10.5 | -0.482 | 0.06856 | -0.015 | -7.037
-10 | -0.456 | 0.06178 | -0.016 | -7.389
-9.5 | -0.431 | 0.05625 | -0.017 | -7.655
-9 | -0.408 | 0.04901 | -0.02 | -8.324
-8.5 | -0.374 | 0.05761 | -0.015 | -6.491
-8 | -0.348 | 0.05126 | -0.017 | -6.779
-7.5 | -0.321 | 0.04583 | -0.018 | -7.014
-7 | -0.364 | 0.00862 | -0.035 | -42.194
-6.5 | -0.266 | 0.04325 | -0.018 | -6.154
-6 | -0.295 | 0.04128 | -0.017 | -7.144
-5.5 | -0.448 | 0.00773 | -0.037 | -58.024
-5 | -0.422 | 0.0073 | -0.038 | -57.79
-4.5 | -0.374 | 0.007 | -0.039 | -53.364
-4 | -0.315 | 0.00674 | -0.04 | -46.776
-3.5 | -0.252 | 0.00651 | -0.041 | -38.756
-3 | -0.187 | 0.00631 | -0.041 | -29.603
-2.5 | -0.12 | 0.0061 | -0.042 | -19.706
-2 | -0.053 | 0.00597 | -0.043 | -8.85
-1.5 | 0.015 | 0.00586 | -0.044 | 2.576
-1 | 0.083 | 0.00579 | -0.045 | 14.373
-0.5 | 0.151 | 0.00459 | -0.045 | 32.99
0 | 0.22 | 0.00455 | -0.046 | 48.241
0.5 | 0.288 | 0.00464 | -0.047 | 62.087
1 | 0.355 | 0.00488 | -0.048 | 72.79
1.5 | 0.423 | 0.00529 | -0.049 | 79.911
2 | 0.49 | 0.00684 | -0.049 | 71.646
2.5 | 0.557 | 0.00707 | -0.05 | 78.792
3 | 0.622 | 0.00733 | -0.051 | 84.791
3.5 | 0.685 | 0.00763 | -0.052 | 89.793
4 | 0.743 | 0.00805 | -0.053 | 92.279
4.5 | 0.793 | 0.00847 | -0.053 | 93.584
5 | 0.83 | 0.00897 | -0.054 | 92.537
5.5 | 0.84 | 0.00957 | -0.055 | 87.794
6 | 0.776 | 0.01033 | -0.056 | 75.191
6.5 | 0.545 | 0.01096 | -0.057 | 49.76
7 | 0.466 | 0.047 | -0.028 | 9.92
7.5 | 0.61 | 0.01101 | -0.058 | 55.434
8 | 0.523 | 0.04895 | -0.033 | 10.683
8.5 | 0.546 | 0.05642 | -0.029 | 9.683
9 | 0.704 | 0.0132 | -0.06 | 53.331
9.5 | 0.616 | 0.05077 | -0.041 | 12.13
10 | 0.627 | 0.06451 | -0.032 | 9.727
10.5 | 0.652 | 0.07418 | -0.031 | 8.792
11 | 0.827 | 0.01566 | -0.062 | 52.804
11.5 | 0.84 | 0.01946 | -0.061 | 43.149
12 | 0.736 | 0.07541 | -0.037 | 9.766
12.5 | 0.76 | 0.0843 | -0.035 | 9.013
13 | 0.785 | 0.0918 | -0.035 | 8.554
13.5 | 0.922 | 0.03274 | -0.06 | 28.16
14 | 0.848 | 0.08675 | -0.042 | 9.769
14.5 | 0.872 | 0.09293 | -0.042 | 9.384
15 | 0.892 | 0.10444 | -0.038 | 8.537
15.5 | 0.92 | 0.11051 | -0.04 | 8.327
16 | 0.945 | 0.11966 | -0.04 | 7.894
16.5 | 0.972 | 0.11283 | -0.041 | 8.612
17 | 0.998 | 0.11924 | -0.042 | 8.367
17.5 | 1.034 | 0.11803 | -0.047 | 8.763
18 | 1.071 | 0.11613 | -0.05 | 9.218
18.5 | 1.09 | 0.12841 | -0.049 | 8.49
19 | 1.102 | 0.13662 | -0.045 | 8.069
19.5 | 1.139 | 0.13454 | -0.049 | 8.466
20 | 1.174 | 0.13374 | -0.052 | 8.778

## 112. Re 10M Mach 0.50 (2)
BIGFOIL.COM POLAR EXPORT
NACA65A210
NACA65A210 |  |  |  | Cl Max: | 1.0289 | at alpha= | 7 | deg
XFOIL ncrit=9 |  |  |  | L/D Max: | 108.42 | at alpha= | 6 | deg
Re: | 10000000 |  |  | Cd Min: | 0.26973 | at alpha= | -20 | deg
Mach: | 0.5 |  |  | Cl=0 at alpha= | -1.8685 | deg
|  |  |  | @ Cl=0.1, Cd= | 0.0047778
|  |  |  | @ Cl=0.4, Cd= | 0.0055669
|  |  |  | @ Cl=0.6, Cd= | 0.0063371
alpha (deg) | Cl | Cd | Cm | Cl/Cd
-20 | -0.8062 | 0.26973 | 0.0565 | -2.9889
-19.5 | -0.7853 | 0.26107 | 0.0514 | -3.008
-19 | -0.5087 | 0.19925 | 0.0126 | -2.5531
-18 | -0.7232 | 0.23526 | 0.0365 | -3.074
-17.5 | -0.7014 | 0.22787 | 0.0319 | -3.0781
-17 | -0.6801 | 0.21968 | 0.0274 | -3.0959
-16.5 | -0.6622 | 0.21068 | 0.0227 | -3.1432
-16 | -0.6438 | 0.20192 | 0.0182 | -3.1884
-15.5 | -0.6257 | 0.19332 | 0.0137 | -3.2366
-15 | -0.6079 | 0.18485 | 0.0095 | -3.2886
-14.5 | -0.5956 | 0.17423 | 0.0048 | -3.4185
-14 | -0.5831 | 0.16471 | 0.0005 | -3.5402
-13.5 | -0.5687 | 0.15625 | -0.0035 | -3.6397
-13 | -0.5618 | 0.14588 | -0.0081 | -3.8511
-12.5 | -0.5483 | 0.13804 | -0.0117 | -3.972
-12 | -0.534 | 0.13053 | -0.0152 | -4.091
-11.5 | -0.5344 | 0.11967 | -0.02 | -4.4656
-11 | -0.5281 | 0.11098 | -0.024 | -4.7585
-10.5 | -0.527 | 0.10051 | -0.0294 | -5.2433
-10 | -0.5161 | 0.0896 | -0.0387 | -5.76
-9.5 | -0.5175 | 0.07996 | -0.0446 | -6.472
-9 | -0.5157 | 0.07083 | -0.0508 | -7.2808
-8.5 | -0.5326 | 0.05571 | -0.0668 | -9.5602
-8 | -0.553 | 0.04581 | -0.076 | -12.0716
-7.5 | -0.563 | 0.03777 | -0.0767 | -14.906
-7 | -0.5611 | 0.02777 | -0.077 | -20.2053
-6.5 | -0.5341 | 0.01505 | -0.0793 | -35.4884
-6 | -0.5055 | 0.00824 | -0.0735 | -61.3471
-5.5 | -0.4504 | 0.00685 | -0.0688 | -65.7518
-5 | -0.3894 | 0.00625 | -0.0655 | -62.304
-4.5 | -0.3269 | 0.00588 | -0.0629 | -55.5952
-4 | -0.2643 | 0.00561 | -0.0609 | -47.1123
-3.5 | -0.2017 | 0.0054 | -0.0592 | -37.3519
-3 | -0.1396 | 0.00521 | -0.0578 | -26.7946
-2.5 | -0.0782 | 0.00504 | -0.0564 | -15.5159
-2 | -0.0161 | 0.00494 | -0.0554 | -3.2591
-1.5 | 0.0451 | 0.00486 | -0.0544 | 9.2798
-1 | 0.1052 | 0.00477 | -0.0533 | 22.0545
-0.5 | 0.1575 | 0.00441 | -0.0507 | 35.7143
0 | 0.2058 | 0.00404 | -0.0473 | 50.9406
0.5 | 0.2525 | 0.00396 | -0.0435 | 63.7626
1 | 0.294 | 0.00431 | -0.0387 | 68.2135
1.5 | 0.3378 | 0.00491 | -0.0343 | 68.7984
2 | 0.3843 | 0.00547 | -0.0304 | 70.2559
2.5 | 0.4394 | 0.00581 | -0.0281 | 75.6282
3 | 0.4996 | 0.00598 | -0.0266 | 83.5452
3.5 | 0.5608 | 0.00617 | -0.0252 | 90.8914
4 | 0.6218 | 0.00643 | -0.0234 | 96.703
4.5 | 0.6829 | 0.00678 | -0.0215 | 100.7227
5 | 0.7469 | 0.00717 | -0.0198 | 104.1702
5.5 | 0.8177 | 0.00758 | -0.0191 | 107.876
6 | 0.8988 | 0.00829 | -0.0199 | 108.4198
6.5 | 0.9884 | 0.01004 | -0.0219 | 98.4462
7 | 1.0289 | 0.01584 | -0.0165 | 64.9558
8 | 1.0175 | 0.03418 | -0.0007 | 29.7689
8.5 | 0.9779 | 0.04055 | 0.0089 | 24.1159
9 | 0.9427 | 0.04793 | 0.0128 | 19.6683
9.5 | 0.907 | 0.05735 | 0.0112 | 15.8152
10 | 0.874 | 0.06939 | 0.0042 | 12.5955
10.5 | 0.8518 | 0.08593 | -0.0088 | 9.9127
11 | 0.8378 | 0.09965 | -0.0173 | 8.4074
11.5 | 0.8214 | 0.11314 | -0.0246 | 7.26
12 | 0.8108 | 0.12585 | -0.0312 | 6.4426

## 113. Re 12M Mach 0.00 (1)
BIGFOIL.COM POLAR EXPORT
NACA65A210
NACA65A210 |  |  |  | Cl Max: | 1.012 | at alpha= | 10 | deg
JavaFoil+Calcfoil stall+Eppler ext transition |  |  |  | L/D Max: | 105.374 | at alpha= | 7 | deg
Re: | 12000000 |  |  | Cd Min: | 0.00465 | at alpha= | 0 | deg
Mach: | 0 |  |  | Cl=0 at alpha= | -1.6102 | deg
|  |  |  | @ Cl=0.1, Cd= | 0.0047778
|  |  |  | @ Cl=0.4, Cd= | 0.0058172
|  |  |  | @ Cl=0.6, Cd= | 0.10342
alpha (deg) | Cl | Cd | Cm | Cl/Cd
-14.5 | -0.497 | 0.09869 | -0.01 | -5.034
-14 | -0.513 | 0.09385 | -0.011 | -5.47
-13.5 | -0.529 | 0.08856 | -0.011 | -5.973
-13 | -0.543 | 0.08357 | -0.011 | -6.503
-12.5 | -0.556 | 0.07856 | -0.012 | -7.076
-12 | -0.566 | 0.07433 | -0.012 | -7.615
-11.5 | -0.574 | 0.07006 | -0.013 | -8.187
-11 | -0.58 | 0.06361 | -0.014 | -9.118
-10.5 | -0.58 | 0.0606 | -0.014 | -9.573
-10 | -0.58 | 0.05464 | -0.016 | -10.621
-9.5 | -0.701 | 0.00884 | -0.027 | -79.368
-9 | -0.686 | 0.0085 | -0.027 | -80.699
-8.5 | -0.666 | 0.00823 | -0.028 | -80.858
-8 | -0.64 | 0.00794 | -0.029 | -80.603
-7.5 | -0.608 | 0.00759 | -0.03 | -80.188
-7 | -0.572 | 0.00729 | -0.03 | -78.55
-6.5 | -0.531 | 0.00705 | -0.031 | -75.351
-6 | -0.487 | 0.00685 | -0.032 | -71.061
-5.5 | -0.438 | 0.00665 | -0.032 | -65.899
-5 | -0.387 | 0.00651 | -0.033 | -59.469
-4.5 | -0.333 | 0.00635 | -0.034 | -52.496
-4 | -0.278 | 0.00618 | -0.034 | -44.893
-3.5 | -0.22 | 0.00605 | -0.035 | -36.441
-3 | -0.163 | 0.00588 | -0.036 | -27.657
-2.5 | -0.104 | 0.00577 | -0.037 | -18.095
-2 | -0.046 | 0.00571 | -0.037 | -8.027
-1.5 | 0.013 | 0.00562 | -0.038 | 2.326
-1 | 0.072 | 0.00483 | -0.039 | 14.921
-0.5 | 0.131 | 0.00472 | -0.039 | 27.822
0 | 0.19 | 0.00465 | -0.04 | 40.922
0.5 | 0.249 | 0.00474 | -0.041 | 52.612
1 | 0.308 | 0.00496 | -0.041 | 62.061
1.5 | 0.367 | 0.00518 | -0.042 | 70.743
2 | 0.425 | 0.0063 | -0.043 | 67.441
2.5 | 0.483 | 0.00645 | -0.044 | 74.917
3 | 0.541 | 0.00662 | -0.044 | 81.615
3.5 | 0.597 | 0.0068 | -0.045 | 87.842
4 | 0.652 | 0.00703 | -0.046 | 92.737
4.5 | 0.705 | 0.00728 | -0.046 | 96.75
5 | 0.755 | 0.00753 | -0.047 | 100.269
5.5 | 0.802 | 0.00779 | -0.048 | 102.966
6 | 0.846 | 0.00814 | -0.048 | 103.95
6.5 | 0.885 | 0.00841 | -0.049 | 105.225
7 | 0.92 | 0.00873 | -0.05 | 105.374
7.5 | 0.95 | 0.00918 | -0.05 | 103.501
8 | 0.974 | 0.00948 | -0.051 | 102.737
8.5 | 0.992 | 0.00997 | -0.052 | 99.582
9 | 1.005 | 0.01033 | -0.052 | 97.295
9.5 | 1.011 | 0.01095 | -0.053 | 92.338
10 | 1.012 | 0.01156 | -0.054 | 87.523
10.5 | 0.996 | 0.01066 | -0.054 | 93.453
11 | 0.969 | 0.01267 | -0.054 | 76.453
11.5 | 0.936 | 0.01376 | -0.055 | 68.034
12 | 0.854 | 0.02381 | -0.051 | 35.861
12.5 | 0.728 | 0.07014 | -0.036 | 10.382
13 | 0.691 | 0.07932 | -0.033 | 8.711
13.5 | 0.657 | 0.08571 | -0.032 | 7.671
14 | 0.624 | 0.09257 | -0.031 | 6.739
14.5 | 0.591 | 0.09854 | -0.031 | 6.001
15 | 0.559 | 0.10342 | -0.032 | 5.408

## 114. Re 12M Mach 0.00 (2)
BIGFOIL.COM POLAR EXPORT
NACA65A210
NACA65A210 |  |  |  | Cl Max: | 1.8087 | at alpha= | 19 | deg
XFOIL ncrit=9 |  |  |  | L/D Max: | 130.152 | at alpha= | 8.5 | deg
Re: | 12000000 |  |  | Cd Min: | 0.0456 | at alpha= | -20 | deg
Mach: | 0 |  |  | Cl=0 at alpha= | -1.8567 | deg
|  |  |  | @ Cl=0.1, Cd= | 0.0044815
|  |  |  | @ Cl=0.4, Cd= | 0.0054342
|  |  |  | @ Cl=0.6, Cd= | 0.0060422
alpha (deg) | Cl | Cd | Cm | Cl/Cd
-20 | -1.5544 | 0.0456 | -0.0581 | -34.0877
-19.5 | -1.5724 | 0.0383 | -0.0606 | -41.0548
-19 | -1.5814 | 0.03285 | -0.061 | -48.14
-18.5 | -1.5839 | 0.02868 | -0.0598 | -55.2266
-18 | -1.5696 | 0.02639 | -0.0579 | -59.4771
-17.5 | -1.5642 | 0.02386 | -0.054 | -65.5574
-17 | -1.5543 | 0.02203 | -0.0489 | -70.5538
-16.5 | -1.5263 | 0.02071 | -0.0458 | -73.6987
-16 | -1.4928 | 0.01938 | -0.0436 | -77.0279
-15.5 | -1.4596 | 0.01788 | -0.0413 | -81.6331
-15 | -1.4229 | 0.01667 | -0.0392 | -85.3569
-14.5 | -1.3804 | 0.01477 | -0.0386 | -93.4597
-14 | -1.3235 | 0.0138 | -0.0403 | -95.9058
-13.5 | -1.2694 | 0.01287 | -0.0414 | -98.6325
-13 | -1.2203 | 0.01203 | -0.0412 | -101.4381
-12.5 | -1.17 | 0.01134 | -0.041 | -103.1746
-12 | -1.1183 | 0.01078 | -0.041 | -103.7384
-11.5 | -1.0651 | 0.01034 | -0.0412 | -103.0077
-11 | -1.0119 | 0.00973 | -0.0415 | -103.9979
-10.5 | -0.9565 | 0.00925 | -0.0421 | -103.4054
-9.5 | -0.8194 | 0.00817 | -0.0495 | -100.2938
-9 | -0.7561 | 0.00752 | -0.0519 | -100.5452
-8.5 | -0.6979 | 0.0072 | -0.053 | -96.9306
-7 | -0.5361 | 0.0064 | -0.0531 | -83.7656
-6.5 | -0.4843 | 0.00607 | -0.0525 | -79.7858
-6 | -0.4322 | 0.00582 | -0.052 | -74.2612
-5.5 | -0.3803 | 0.0056 | -0.0514 | -67.9107
-5 | -0.3279 | 0.00545 | -0.0509 | -60.1651
-4.5 | -0.276 | 0.00526 | -0.0502 | -52.4715
-4 | -0.2233 | 0.00513 | -0.0497 | -43.5283
-3.5 | -0.1713 | 0.00499 | -0.0491 | -34.3287
-3 | -0.119 | 0.00487 | -0.0485 | -24.4353
-2.5 | -0.0668 | 0.00478 | -0.0479 | -13.9749
-2 | -0.0149 | 0.00472 | -0.0471 | -3.1568
-1.5 | 0.0371 | 0.0047 | -0.0465 | 7.8936
-1 | 0.0871 | 0.00453 | -0.0454 | 19.2274
-0.5 | 0.1323 | 0.00436 | -0.0433 | 30.344
0 | 0.1753 | 0.00432 | -0.0408 | 40.5787
0.5 | 0.2151 | 0.00443 | -0.0376 | 48.5553
1.5 | 0.2985 | 0.00478 | -0.032 | 62.4477
2 | 0.3429 | 0.00512 | -0.0298 | 66.9727
2.5 | 0.3905 | 0.00541 | -0.0282 | 72.1811
3 | 0.4416 | 0.00554 | -0.0274 | 79.7112
3.5 | 0.4928 | 0.00568 | -0.0266 | 86.7606
4 | 0.5442 | 0.00584 | -0.0259 | 93.1849
4.5 | 0.5957 | 0.00602 | -0.0252 | 98.9535
5 | 0.646 | 0.00628 | -0.0243 | 102.8662
5.5 | 0.6972 | 0.00652 | -0.0236 | 106.9325
6 | 0.7503 | 0.00674 | -0.0234 | 111.3205
6.5 | 0.8086 | 0.00702 | -0.0245 | 115.1852
7 | 0.9127 | 0.00744 | -0.0366 | 122.6747
7.5 | 0.9807 | 0.00768 | -0.04 | 127.6953
8 | 1.04 | 0.00808 | -0.0414 | 128.7129
8.5 | 1.1102 | 0.00853 | -0.0454 | 130.1524
9 | 1.162 | 0.00896 | -0.0452 | 129.6875
9.5 | 1.2147 | 0.00944 | -0.0451 | 128.6758
10 | 1.2625 | 0.00991 | -0.0441 | 127.3966
10.5 | 1.3093 | 0.01047 | -0.0429 | 125.0525
11 | 1.3543 | 0.01118 | -0.0414 | 121.136
11.5 | 1.3968 | 0.01211 | -0.0395 | 115.3427
12 | 1.4399 | 0.01293 | -0.0378 | 111.3612
12.5 | 1.4821 | 0.01377 | -0.036 | 107.6325
13 | 1.5238 | 0.01456 | -0.0342 | 104.6566
13.5 | 1.5641 | 0.01549 | -0.0323 | 100.9748
15 | 1.6565 | 0.01842 | -0.0216 | 89.9294
15.5 | 1.6854 | 0.01939 | -0.0183 | 86.9211
16 | 1.715 | 0.02034 | -0.0154 | 84.3166
16.5 | 1.7322 | 0.02224 | -0.0111 | 77.8867
17 | 1.7577 | 0.02357 | -0.0083 | 74.5736
18 | 1.7868 | 0.02817 | -0.0016 | 63.4292
18.5 | 1.7998 | 0.03075 | 0.001 | 58.5301
19 | 1.8087 | 0.03387 | 0.0034 | 53.4012
19.5 | 1.8064 | 0.03828 | 0.0056 | 47.1891
20 | 1.8066 | 0.04277 | 0.0068 | 42.2399

## 115. Re 12M Mach 0.10 (1)
BIGFOIL.COM POLAR EXPORT
NACA65A210
NACA65A210 |  |  |  | Cl Max: | 1.002 | at alpha= | 9.5 | deg
JavaFoil+Calcfoil stall+Eppler ext transition |  |  |  | L/D Max: | 104.993 | at alpha= | 6.5 | deg
Re: | 12000000 |  |  | Cd Min: | 0.00465 | at alpha= | 0 | deg
Mach: | 0.1 |  |  | Cl=0 at alpha= | -1.6102 | deg
|  |  |  | @ Cl=0.1, Cd= | 0.0047947
|  |  |  | @ Cl=0.4, Cd= | 0.0058037
|  |  |  | @ Cl=0.6, Cd= | 0.0994
alpha (deg) | Cl | Cd | Cm | Cl/Cd
-14.5 | -0.459 | 0.09914 | -0.01 | -4.63
-14 | -0.479 | 0.094 | -0.011 | -5.093
-13.5 | -0.498 | 0.08747 | -0.011 | -5.693
-13 | -0.515 | 0.0836 | -0.011 | -6.164
-12.5 | -0.531 | 0.07951 | -0.012 | -6.678
-12 | -0.544 | 0.07537 | -0.012 | -7.224
-11.5 | -0.555 | 0.07075 | -0.013 | -7.847
-11 | -0.564 | 0.06431 | -0.014 | -8.777
-10.5 | -0.567 | 0.06182 | -0.014 | -9.175
-10 | -0.568 | 0.05702 | -0.015 | -9.959
-9.5 | -0.693 | 0.009 | -0.027 | -76.968
-9 | -0.681 | 0.00856 | -0.028 | -79.501
-8.5 | -0.662 | 0.0083 | -0.028 | -79.767
-8 | -0.638 | 0.00798 | -0.029 | -79.928
-7.5 | -0.608 | 0.00765 | -0.03 | -79.458
-7 | -0.573 | 0.00735 | -0.03 | -77.887
-6.5 | -0.532 | 0.00707 | -0.031 | -75.327
-6 | -0.488 | 0.00686 | -0.032 | -71.159
-5.5 | -0.44 | 0.00669 | -0.032 | -65.777
-5 | -0.389 | 0.00652 | -0.033 | -59.616
-4.5 | -0.335 | 0.00636 | -0.034 | -52.659
-4 | -0.279 | 0.00619 | -0.035 | -45.057
-3.5 | -0.222 | 0.00605 | -0.035 | -36.602
-3 | -0.164 | 0.00589 | -0.036 | -27.771
-2.5 | -0.105 | 0.00578 | -0.037 | -18.176
-2 | -0.046 | 0.00571 | -0.037 | -8.064
-1.5 | 0.013 | 0.00564 | -0.038 | 2.329
-1 | 0.072 | 0.00486 | -0.039 | 14.915
-0.5 | 0.132 | 0.00472 | -0.04 | 27.96
0 | 0.191 | 0.00465 | -0.04 | 41.146
0.5 | 0.251 | 0.00474 | -0.041 | 52.905
1 | 0.31 | 0.00496 | -0.042 | 62.382
1.5 | 0.368 | 0.00518 | -0.042 | 71.071
2 | 0.427 | 0.00633 | -0.043 | 67.483
2.5 | 0.486 | 0.00646 | -0.044 | 75.217
3 | 0.543 | 0.00663 | -0.044 | 81.933
3.5 | 0.6 | 0.00682 | -0.045 | 88.018
4 | 0.655 | 0.00704 | -0.046 | 93.009
4.5 | 0.708 | 0.0073 | -0.046 | 96.976
5 | 0.758 | 0.00755 | -0.047 | 100.443
5.5 | 0.805 | 0.00781 | -0.048 | 103.064
6 | 0.849 | 0.00822 | -0.049 | 103.276
6.5 | 0.887 | 0.00845 | -0.049 | 104.993
7 | 0.921 | 0.00884 | -0.05 | 104.278
7.5 | 0.95 | 0.00923 | -0.051 | 102.858
8 | 0.972 | 0.00957 | -0.051 | 101.554
8.5 | 0.989 | 0.01007 | -0.052 | 98.146
9 | 0.998 | 0.01044 | -0.053 | 95.629
9.5 | 1.002 | 0.01109 | -0.053 | 90.323
10 | 0.999 | 0.01178 | -0.054 | 84.801
10.5 | 0.977 | 0.01209 | -0.054 | 80.785
11 | 0.944 | 0.013 | -0.054 | 72.626
11.5 | 0.904 | 0.01438 | -0.055 | 62.873
12 | 0.73 | 0.0662 | -0.036 | 11.022
12.5 | 0.69 | 0.07454 | -0.034 | 9.262
13 | 0.653 | 0.08131 | -0.032 | 8.029
13.5 | 0.615 | 0.0884 | -0.031 | 6.962
14 | 0.579 | 0.09489 | -0.031 | 6.1
14.5 | 0.543 | 0.0994 | -0.031 | 5.462

## 116. Re 12M Mach 0.10 (2)
BIGFOIL.COM POLAR EXPORT
NACA65A210
NACA65A210 |  |  |  | Cl Max: | 1.7757 | at alpha= | 18.5 | deg
XFOIL ncrit=9 |  |  |  | L/D Max: | 129.803 | at alpha= | 8.5 | deg
Re: | 12000000 |  |  | Cd Min: | 0.0597 | at alpha= | -19.5 | deg
Mach: | 0.1 |  |  | Cl=0 at alpha= | -1.8566 | deg
|  |  |  | @ Cl=0.1, Cd= | 0.0044775
|  |  |  | @ Cl=0.4, Cd= | 0.0054397
|  |  |  | @ Cl=0.6, Cd= | 0.0060375
alpha (deg) | Cl | Cd | Cm | Cl/Cd
-19.5 | -1.4351 | 0.0597 | -0.053 | -24.0385
-19 | -1.4905 | 0.04572 | -0.0614 | -32.6006
-18.5 | -1.5204 | 0.0371 | -0.0643 | -40.9811
-18 | -1.5141 | 0.03316 | -0.0643 | -45.6604
-17.5 | -1.5235 | 0.02846 | -0.0626 | -53.5313
-17 | -1.5257 | 0.02515 | -0.0586 | -60.664
-16.5 | -1.5104 | 0.02353 | -0.0541 | -64.1904
-16 | -1.4884 | 0.0219 | -0.0499 | -67.9635
-15.5 | -1.4615 | 0.0198 | -0.0468 | -73.8131
-15 | -1.4278 | 0.01819 | -0.044 | -78.4937
-14.5 | -1.3811 | 0.0166 | -0.0438 | -83.1988
-14 | -1.3318 | 0.0154 | -0.0436 | -86.4805
-13.5 | -1.277 | 0.01403 | -0.0446 | -91.0192
-13 | -1.2311 | 0.01257 | -0.0437 | -97.9395
-12.5 | -1.1806 | 0.01177 | -0.0432 | -100.3059
-12 | -1.1285 | 0.01111 | -0.043 | -101.5752
-11.5 | -1.0745 | 0.01062 | -0.043 | -101.177
-11 | -1.0208 | 0.00996 | -0.043 | -102.49
-9.5 | -0.8443 | 0.00845 | -0.0463 | -99.9172
-9 | -0.7628 | 0.00764 | -0.0527 | -99.8429
-8.5 | -0.7037 | 0.00726 | -0.0538 | -96.9284
-8 | -0.6485 | 0.00692 | -0.0539 | -93.7139
-7.5 | -0.594 | 0.00665 | -0.0538 | -89.3233
-7 | -0.5397 | 0.00645 | -0.0537 | -83.6744
-6.5 | -0.4875 | 0.0061 | -0.053 | -79.918
-6 | -0.4349 | 0.00585 | -0.0525 | -74.3419
-5 | -0.3299 | 0.00547 | -0.0513 | -60.3108
-4.5 | -0.2777 | 0.00527 | -0.0505 | -52.6945
-4 | -0.2247 | 0.00514 | -0.05 | -43.716
-3.5 | -0.1723 | 0.005 | -0.0494 | -34.46
-3 | -0.1197 | 0.00487 | -0.0488 | -24.5791
-2.5 | -0.0672 | 0.00478 | -0.0481 | -14.0586
-2 | -0.015 | 0.00473 | -0.0474 | -3.1712
-1.5 | 0.0373 | 0.0047 | -0.0467 | 7.9362
-0.5 | 0.1331 | 0.00436 | -0.0435 | 30.5275
0 | 0.1763 | 0.00432 | -0.041 | 40.8102
0.5 | 0.2161 | 0.00443 | -0.0377 | 48.781
1.5 | 0.2998 | 0.00478 | -0.0321 | 62.7197
2 | 0.3443 | 0.00513 | -0.0298 | 67.115
2.5 | 0.3922 | 0.00542 | -0.0282 | 72.3616
3 | 0.4437 | 0.00555 | -0.0274 | 79.9459
3.5 | 0.4951 | 0.00569 | -0.0266 | 87.0123
4 | 0.5468 | 0.00585 | -0.0258 | 93.4701
4.5 | 0.5986 | 0.00603 | -0.0251 | 99.2703
5 | 0.6493 | 0.0063 | -0.0242 | 103.0635
5.5 | 0.7009 | 0.00655 | -0.0235 | 107.0076
6 | 0.7547 | 0.00677 | -0.0233 | 111.4771
6.5 | 0.8137 | 0.00707 | -0.0245 | 115.0919
7 | 0.9181 | 0.00749 | -0.0363 | 122.5768
7.5 | 0.9866 | 0.00775 | -0.0397 | 127.3032
8 | 1.0464 | 0.00817 | -0.041 | 128.0783
8.5 | 1.1176 | 0.00861 | -0.045 | 129.8026
9 | 1.1701 | 0.00905 | -0.0446 | 129.2928
9.5 | 1.2224 | 0.00955 | -0.0443 | 128
10 | 1.2706 | 0.01006 | -0.043 | 126.3022
10.5 | 1.3168 | 0.01074 | -0.0415 | 122.6071
11 | 1.3621 | 0.0115 | -0.0398 | 118.4435
12 | 1.4468 | 0.01348 | -0.0355 | 107.3294
12.5 | 1.4904 | 0.01425 | -0.0336 | 104.5895
13 | 1.5319 | 0.01518 | -0.0315 | 100.9157
14 | 1.6088 | 0.01669 | -0.0261 | 96.393
14.5 | 1.6341 | 0.01803 | -0.0214 | 90.6323
15 | 1.6566 | 0.01957 | -0.0167 | 84.65
15.5 | 1.6849 | 0.02069 | -0.0132 | 81.4355
16 | 1.7143 | 0.02178 | -0.0101 | 78.7098
16.5 | 1.7268 | 0.02418 | -0.0054 | 71.4144
17 | 1.7507 | 0.0258 | -0.0025 | 67.8566
17.5 | 1.7611 | 0.02859 | 0.0012 | 61.5985
18 | 1.7696 | 0.03168 | 0.0044 | 55.8586
18.5 | 1.7757 | 0.03521 | 0.0069 | 50.4317
19 | 1.7544 | 0.04166 | 0.0093 | 42.1123
19.5 | 1.7618 | 0.04584 | 0.01 | 38.4337
20 | 1.7466 | 0.05292 | 0.0097 | 33.0045

## 117. Re 12M Mach 0.25 (1)
BIGFOIL.COM POLAR EXPORT
NACA65A210
NACA65A210 |  |  |  | Cl Max: | 0.951 | at alpha= | 8 | deg
JavaFoil+Calcfoil stall+Eppler ext transition |  |  |  | L/D Max: | 102.436 | at alpha= | 6.5 | deg
Re: | 12000000 |  |  | Cd Min: | 0.00465 | at alpha= | 0 | deg
Mach: | 0.25 |  |  | Cl=0 at alpha= | -1.6147 | deg
|  |  |  | @ Cl=0.1, Cd= | 0.0048113
|  |  |  | @ Cl=0.4, Cd= | 0.0906
|  |  |  | @ Cl=0.6, Cd= | 0.0906
alpha (deg) | Cl | Cd | Cm | Cl/Cd
-13 | -0.247 | 0.08408 | -0.012 | -2.937
-12.5 | -0.302 | 0.08004 | -0.012 | -3.767
-12 | -0.35 | 0.07609 | -0.012 | -4.596
-11.5 | -0.391 | 0.07659 | -0.011 | -5.101
-11 | -0.43 | 0.06798 | -0.013 | -6.324
-10.5 | -0.461 | 0.06448 | -0.013 | -7.144
-10 | -0.484 | 0.06091 | -0.014 | -7.95
-9.5 | -0.501 | 0.05571 | -0.015 | -8.999
-9 | -0.51 | 0.05215 | -0.016 | -9.772
-8.5 | -0.51 | 0.04868 | -0.016 | -10.478
-8 | -0.618 | 0.0083 | -0.03 | -74.45
-7.5 | -0.599 | 0.00788 | -0.03 | -76.031
-7 | -0.571 | 0.00759 | -0.031 | -75.281
-6.5 | -0.536 | 0.00729 | -0.032 | -73.527
-6 | -0.495 | 0.00701 | -0.033 | -70.585
-5.5 | -0.448 | 0.0068 | -0.033 | -65.893
-5 | -0.397 | 0.0066 | -0.034 | -60.199
-4.5 | -0.343 | 0.00643 | -0.035 | -53.336
-4 | -0.286 | 0.00626 | -0.036 | -45.683
-3.5 | -0.227 | 0.00612 | -0.036 | -37.168
-3 | -0.168 | 0.00598 | -0.037 | -28.094
-2.5 | -0.108 | 0.00583 | -0.038 | -18.508
-2 | -0.047 | 0.00573 | -0.038 | -8.25
-1.5 | 0.014 | 0.00567 | -0.039 | 2.384
-1 | 0.074 | 0.00487 | -0.04 | 15.294
-0.5 | 0.136 | 0.00473 | -0.041 | 28.675
0 | 0.196 | 0.00465 | -0.041 | 42.228
0.5 | 0.257 | 0.00476 | -0.042 | 54.109
1 | 0.318 | 0.00499 | -0.043 | 63.795
1.5 | 0.379 | 0.00523 | -0.043 | 72.434
2 | 0.439 | 0.0064 | -0.044 | 68.635
2.5 | 0.499 | 0.00654 | -0.045 | 76.248
3 | 0.558 | 0.00673 | -0.046 | 82.85
3.5 | 0.616 | 0.00694 | -0.046 | 88.824
4 | 0.672 | 0.00716 | -0.047 | 93.829
4.5 | 0.725 | 0.00745 | -0.048 | 97.396
5 | 0.775 | 0.00773 | -0.048 | 100.339
5.5 | 0.821 | 0.00807 | -0.049 | 101.792
6 | 0.862 | 0.00845 | -0.05 | 101.954
6.5 | 0.896 | 0.00875 | -0.051 | 102.436
7 | 0.923 | 0.00914 | -0.051 | 101.001
7.5 | 0.942 | 0.00963 | -0.052 | 97.737
8 | 0.951 | 0.01007 | -0.053 | 94.412
8.5 | 0.95 | 0.0107 | -0.053 | 88.787
9 | 0.938 | 0.01112 | -0.054 | 84.415
9.5 | 0.913 | 0.01108 | -0.055 | 82.412
10 | 0.87 | 0.01275 | -0.055 | 68.268
10.5 | 0.677 | 0.0584 | -0.035 | 11.589
11 | 0.611 | 0.06692 | -0.031 | 9.124
11.5 | 0.542 | 0.0732 | -0.03 | 7.408
12 | 0.468 | 0.0795 | -0.029 | 5.89
12.5 | 0.389 | 0.08621 | -0.029 | 4.508
13 | 0.303 | 0.0906 | -0.03 | 3.343

## 118. Re 12M Mach 0.25 (2)
BIGFOIL.COM POLAR EXPORT
NACA65A210
NACA65A210 |  |  |  | Cl Max: | 1.4989 | at alpha= | 13 | deg
XFOIL ncrit=9 |  |  |  | L/D Max: | 126.824 | at alpha= | 8.5 | deg
Re: | 12000000 |  |  | Cd Min: | 0.18818 | at alpha= | 17.5 | deg
Mach: | 0.25 |  |  | Cl=0 at alpha= | -99 | deg
|  |  |  | @ Cl=0.1, Cd= | 0.0044
|  |  |  | @ Cl=0.4, Cd= | 0.0054475
|  |  |  | @ Cl=0.6, Cd= | 0.0060821
alpha (deg) | Cl | Cd | Cm | Cl/Cd
0.5 | 0.2218 | 0.0044 | -0.0386 | 50.4091
1.5 | 0.307 | 0.0048 | -0.0325 | 63.9583
2.5 | 0.4018 | 0.00546 | -0.0284 | 73.5897
3 | 0.4549 | 0.00559 | -0.0275 | 81.3775
3.5 | 0.5082 | 0.00574 | -0.0266 | 88.5366
4 | 0.5614 | 0.00593 | -0.0256 | 94.6712
4.5 | 0.6147 | 0.00614 | -0.0247 | 100.114
5 | 0.6677 | 0.00641 | -0.0237 | 104.1654
6 | 0.7789 | 0.00694 | -0.0227 | 112.2334
6.5 | 0.8433 | 0.00731 | -0.0241 | 115.3625
7 | 0.9484 | 0.00779 | -0.0349 | 121.7458
7.5 | 1.0187 | 0.00816 | -0.0375 | 124.8407
8 | 1.0826 | 0.00861 | -0.0385 | 125.7375
8.5 | 1.1579 | 0.00913 | -0.0418 | 126.8237
9 | 1.2128 | 0.00977 | -0.0407 | 124.1351
9.5 | 1.2628 | 0.01048 | -0.0383 | 120.4962
10 | 1.3117 | 0.01131 | -0.0358 | 115.977
10.5 | 1.3558 | 0.01263 | -0.0323 | 107.3476
11 | 1.3967 | 0.01426 | -0.0284 | 97.9453
11.5 | 1.438 | 0.01583 | -0.0246 | 90.8402
12 | 1.4708 | 0.01828 | -0.0199 | 80.4595
12.5 | 1.4973 | 0.02016 | -0.0138 | 74.2708
13 | 1.4989 | 0.02369 | -0.0054 | 63.2714
13.5 | 1.4719 | 0.02941 | 0.0039 | 50.0476
14 | 1.4754 | 0.03294 | 0.0091 | 44.7905
14.5 | 1.423 | 0.04176 | 0.0145 | 34.0757
15 | 1.3263 | 0.05729 | 0.0141 | 23.1506
15.5 | 1.3174 | 0.06466 | 0.0118 | 20.3743
16 | 1.2918 | 0.07574 | 0.0061 | 17.0557
16.5 | 1.231 | 0.09591 | -0.0077 | 12.8349
17 | 1.2078 | 0.1115 | -0.0176 | 10.8323
17.5 | 0.9349 | 0.18818 | -0.0628 | 4.9681

## 119. Re 12M Mach 0.50 (1)
BIGFOIL.COM POLAR EXPORT
NACA65A210
NACA65A210 |  |  |  | Cl Max: | 1.165 | at alpha= | 20 | deg
JavaFoil+Calcfoil stall+Eppler ext transition |  |  |  | L/D Max: | 96.127 | at alpha= | 4.5 | deg
Re: | 12000000 |  |  | Cd Min: | 0.00471 | at alpha= | 0 | deg
Mach: | 0.5 |  |  | Cl=0 at alpha= | -1.6103 | deg
|  |  |  | @ Cl=0.1, Cd= | 0.00548
|  |  |  | @ Cl=0.4, Cd= | 0.0053352
|  |  |  | @ Cl=0.6, Cd= | 0.0070821
alpha (deg) | Cl | Cd | Cm | Cl/Cd
-20 | -1.001 | 0.14097 | -0.01 | -7.099
-19.5 | -0.972 | 0.1364 | -0.01 | -7.128
-19 | -0.942 | 0.13538 | -0.01 | -6.958
-18.5 | -0.914 | 0.12841 | -0.011 | -7.121
-18 | -0.89 | 0.1197 | -0.011 | -7.439
-17.5 | -0.864 | 0.11449 | -0.012 | -7.543
-17 | -0.834 | 0.12313 | -0.011 | -6.77
-16.5 | -0.806 | 0.1172 | -0.012 | -6.876
-16 | -0.779 | 0.10854 | -0.012 | -7.18
-15.5 | -0.755 | 0.10126 | -0.013 | -7.455
-15 | -0.732 | 0.09225 | -0.014 | -7.936
-14.5 | -0.715 | 0.0788 | -0.016 | -9.072
-14 | -0.75 | 0.0343 | -0.021 | -21.862
-13.5 | -0.644 | 0.09143 | -0.013 | -7.048
-13 | -0.618 | 0.08466 | -0.014 | -7.302
-12.5 | -0.592 | 0.07823 | -0.014 | -7.57
-12 | -0.568 | 0.07055 | -0.016 | -8.053
-11.5 | -0.627 | 0.0177 | -0.026 | -35.399
-11 | -0.51 | 0.07177 | -0.015 | -7.106
-10.5 | -0.483 | 0.06921 | -0.015 | -6.975
-10 | -0.457 | 0.06122 | -0.016 | -7.459
-9.5 | -0.431 | 0.05543 | -0.017 | -7.778
-9 | -0.48 | 0.01196 | -0.03 | -40.112
-8.5 | -0.374 | 0.05666 | -0.016 | -6.602
-8 | -0.348 | 0.05053 | -0.017 | -6.881
-7.5 | -0.322 | 0.04532 | -0.019 | -7.103
-7 | -0.364 | 0.00846 | -0.035 | -43.013
-6.5 | -0.266 | 0.04285 | -0.018 | -6.214
-6 | -0.295 | 0.04071 | -0.018 | -7.249
-5.5 | -0.448 | 0.00758 | -0.037 | -59.163
-5 | -0.422 | 0.00716 | -0.038 | -58.915
-4.5 | -0.374 | 0.00685 | -0.039 | -54.529
-4 | -0.315 | 0.00659 | -0.04 | -47.846
-3.5 | -0.252 | 0.00639 | -0.041 | -39.438
-3 | -0.187 | 0.0062 | -0.041 | -30.138
-2.5 | -0.12 | 0.00599 | -0.042 | -20.076
-2 | -0.053 | 0.00586 | -0.043 | -9.005
-1.5 | 0.015 | 0.00579 | -0.044 | 2.607
-1 | 0.083 | 0.00571 | -0.045 | 14.577
-0.5 | 0.151 | 0.00479 | -0.045 | 31.652
0 | 0.22 | 0.00471 | -0.046 | 46.639
0.5 | 0.288 | 0.00485 | -0.047 | 59.391
1 | 0.355 | 0.00513 | -0.048 | 69.241
1.5 | 0.423 | 0.00544 | -0.049 | 77.748
2 | 0.49 | 0.00672 | -0.049 | 72.984
2.5 | 0.557 | 0.00693 | -0.05 | 80.316
3 | 0.622 | 0.00716 | -0.051 | 86.772
3.5 | 0.685 | 0.00745 | -0.052 | 91.936
4 | 0.743 | 0.00783 | -0.053 | 94.829
4.5 | 0.793 | 0.00825 | -0.053 | 96.127
5 | 0.83 | 0.00874 | -0.054 | 94.946
5.5 | 0.84 | 0.00934 | -0.055 | 89.952
6 | 0.776 | 0.01003 | -0.056 | 77.402
6.5 | 0.545 | 0.01061 | -0.057 | 51.412
7 | 0.467 | 0.04629 | -0.029 | 10.077
7.5 | 0.612 | 0.01165 | -0.058 | 52.496
8 | 0.628 | 0.01329 | -0.057 | 47.263
8.5 | 0.547 | 0.05603 | -0.03 | 9.757
9 | 0.705 | 0.01279 | -0.06 | 55.135
9.5 | 0.729 | 0.01445 | -0.06 | 50.422
10 | 0.628 | 0.06346 | -0.033 | 9.891
10.5 | 0.652 | 0.0729 | -0.031 | 8.947
11 | 0.829 | 0.01507 | -0.062 | 54.992
11.5 | 0.851 | 0.01718 | -0.062 | 49.545
12 | 0.743 | 0.07123 | -0.04 | 10.426
12.5 | 0.761 | 0.08236 | -0.036 | 9.235
13 | 0.786 | 0.09102 | -0.035 | 8.631
13.5 | 0.965 | 0.02153 | -0.064 | 44.808
14 | 0.888 | 0.06219 | -0.053 | 14.274
14.5 | 0.889 | 0.08158 | -0.047 | 10.894
15 | 0.894 | 0.10334 | -0.04 | 8.647
15.5 | 0.922 | 0.10803 | -0.042 | 8.538
16 | 0.945 | 0.11873 | -0.04 | 7.959
16.5 | 0.98 | 0.10623 | -0.045 | 9.225
17 | 1.004 | 0.11443 | -0.045 | 8.773
17.5 | 1.047 | 0.10737 | -0.05 | 9.751
18 | 1.084 | 0.10483 | -0.053 | 10.341
18.5 | 1.095 | 0.12335 | -0.05 | 8.875
19 | 1.106 | 0.14039 | -0.046 | 7.881
19.5 | 1.137 | 0.14247 | -0.049 | 7.979
20 | 1.165 | 0.14731 | -0.05 | 7.908

## 120. Re 12M Mach 0.50 (2)
BIGFOIL.COM POLAR EXPORT
NACA65A210
NACA65A210 |  |  |  | Cl Max: | 1.0416 | at alpha= | 7.5 | deg
XFOIL ncrit=9 |  |  |  | L/D Max: | 112.782 | at alpha= | 6 | deg
Re: | 12000000 |  |  | Cd Min: | 0.26987 | at alpha= | -20 | deg
Mach: | 0.5 |  |  | Cl=0 at alpha= | -1.8584 | deg
|  |  |  | @ Cl=0.1, Cd= | 0.0047036
|  |  |  | @ Cl=0.4, Cd= | 0.0055344
|  |  |  | @ Cl=0.6, Cd= | 0.0061769
alpha (deg) | Cl | Cd | Cm | Cl/Cd
-20 | -0.8068 | 0.26987 | 0.0567 | -2.9896
-19.5 | -0.7859 | 0.26126 | 0.0516 | -3.0081
-19 | -0.7652 | 0.25178 | 0.0465 | -3.0392
-18.5 | -0.7448 | 0.24304 | 0.0415 | -3.0645
-18 | -0.7242 | 0.23491 | 0.0366 | -3.0829
-17.5 | -0.7021 | 0.22804 | 0.0321 | -3.0788
-17 | -0.6808 | 0.21981 | 0.0276 | -3.0972
-16.5 | -0.6628 | 0.21082 | 0.0228 | -3.1439
-16 | -0.6445 | 0.20203 | 0.0183 | -3.1901
-15.5 | -0.6264 | 0.19336 | 0.0139 | -3.2396
-15 | -0.6088 | 0.18474 | 0.0096 | -3.2954
-14.5 | -0.5976 | 0.17367 | 0.0049 | -3.441
-14 | -0.5853 | 0.16415 | 0.0005 | -3.5656
-13.5 | -0.571 | 0.15566 | -0.0035 | -3.6683
-13 | -0.5653 | 0.14504 | -0.0082 | -3.8975
-12.5 | -0.5524 | 0.13703 | -0.012 | -4.0312
-12 | -0.5382 | 0.12955 | -0.0154 | -4.1544
-11.5 | -0.5384 | 0.11882 | -0.0202 | -4.5312
-10.5 | -0.5228 | 0.09822 | -0.0336 | -5.3227
-10 | -0.5145 | 0.09019 | -0.038 | -5.7046
-9.5 | -0.525 | 0.07892 | -0.045 | -6.6523
-9 | -0.5271 | 0.0689 | -0.0523 | -7.6502
-8.5 | -0.5469 | 0.05339 | -0.0694 | -10.2435
-8 | -0.5686 | 0.04449 | -0.076 | -12.7804
-7.5 | -0.5753 | 0.03646 | -0.0764 | -15.7789
-7 | -0.5715 | 0.02671 | -0.0761 | -21.3965
-6.5 | -0.5422 | 0.01391 | -0.0786 | -38.9792
-6 | -0.5086 | 0.00799 | -0.073 | -63.6546
-5.5 | -0.4549 | 0.00653 | -0.0681 | -69.6631
-5 | -0.3925 | 0.00603 | -0.065 | -65.0912
-4.5 | -0.3292 | 0.00571 | -0.0625 | -57.6532
-4 | -0.2659 | 0.00547 | -0.0606 | -48.6106
-3.5 | -0.2032 | 0.00526 | -0.059 | -38.6312
-3 | -0.1409 | 0.00508 | -0.0576 | -27.7362
-2.5 | -0.0791 | 0.00493 | -0.0563 | -16.0446
-2 | -0.0173 | 0.00483 | -0.0553 | -3.5818
-1.5 | 0.0438 | 0.00475 | -0.0542 | 9.2211
-1 | 0.1044 | 0.0047 | -0.0532 | 22.2128
-0.5 | 0.158 | 0.00444 | -0.0508 | 35.5856
0 | 0.2071 | 0.00424 | -0.0475 | 48.8443
0.5 | 0.2494 | 0.00427 | -0.0429 | 58.4075
1 | 0.2906 | 0.00449 | -0.038 | 64.7216
1.5 | 0.3362 | 0.00495 | -0.034 | 67.9192
2 | 0.3832 | 0.00548 | -0.0301 | 69.927
2.5 | 0.4419 | 0.00567 | -0.0285 | 77.9365
3 | 0.5019 | 0.00584 | -0.027 | 85.9418
3.5 | 0.5632 | 0.00602 | -0.0256 | 93.5548
4 | 0.6242 | 0.00628 | -0.0238 | 99.3949
4.5 | 0.6857 | 0.0066 | -0.0219 | 103.8939
5 | 0.7499 | 0.00696 | -0.0202 | 107.7443
5.5 | 0.8197 | 0.00736 | -0.0193 | 111.3723
6 | 0.9 | 0.00798 | -0.0199 | 112.782
6.5 | 0.9929 | 0.00957 | -0.0224 | 103.7513
7 | 1.0319 | 0.01465 | -0.0161 | 70.4369
7.5 | 1.0416 | 0.02432 | -0.0092 | 42.8289
8 | 1.0246 | 0.03383 | -0.0015 | 30.2867
8.5 | 0.9844 | 0.04012 | 0.0085 | 24.5364
9 | 0.9489 | 0.0474 | 0.0127 | 20.019
9.5 | 0.9132 | 0.05664 | 0.0115 | 16.1229
10 | 0.8802 | 0.06843 | 0.0048 | 12.8628
10.5 | 0.8578 | 0.08444 | -0.0077 | 10.1587
11 | 0.8448 | 0.0984 | -0.0166 | 8.5854
11.5 | 0.8286 | 0.11184 | -0.024 | 7.4088
12 | 0.8175 | 0.12454 | -0.0306 | 6.5642
12.5 | 0.8122 | 0.13655 | -0.0366 | 5.948

## 121. Re 14M Mach 0.00 (1)
BIGFOIL.COM POLAR EXPORT
NACA65A210
NACA65A210 |  |  |  | Cl Max: | 1.012 | at alpha= | 10 | deg
JavaFoil+Calcfoil stall+Eppler ext transition |  |  |  | L/D Max: | 107.719 | at alpha= | 6.5 | deg
Re: | 14000000 |  |  | Cd Min: | 0.0049 | at alpha= | -0.5 | deg
Mach: | 0 |  |  | Cl=0 at alpha= | -1.6102 | deg
|  |  |  | @ Cl=0.1, Cd= | 0.0049368
|  |  |  | @ Cl=0.4, Cd= | 0.0058178
|  |  |  | @ Cl=0.6, Cd= | 0.10249
alpha (deg) | Cl | Cd | Cm | Cl/Cd
-14.5 | -0.497 | 0.09732 | -0.01 | -5.107
-14 | -0.514 | 0.09348 | -0.011 | -5.495
-13.5 | -0.529 | 0.08805 | -0.011 | -6.011
-13 | -0.544 | 0.08303 | -0.011 | -6.548
-12.5 | -0.556 | 0.07788 | -0.012 | -7.141
-12 | -0.566 | 0.07389 | -0.012 | -7.663
-11.5 | -0.574 | 0.0695 | -0.013 | -8.259
-11 | -0.582 | 0.06213 | -0.014 | -9.361
-10.5 | -0.581 | 0.06015 | -0.014 | -9.651
-10 | -0.586 | 0.05081 | -0.017 | -11.533
-9.5 | -0.701 | 0.00869 | -0.027 | -80.736
-9 | -0.686 | 0.00833 | -0.027 | -82.397
-8.5 | -0.666 | 0.0081 | -0.028 | -82.143
-8 | -0.64 | 0.0078 | -0.029 | -82.01
-7.5 | -0.608 | 0.00748 | -0.03 | -81.34
-7 | -0.572 | 0.00717 | -0.03 | -79.846
-6.5 | -0.531 | 0.00693 | -0.031 | -76.674
-6 | -0.487 | 0.00674 | -0.032 | -72.233
-5.5 | -0.438 | 0.00655 | -0.032 | -66.916
-5 | -0.387 | 0.00639 | -0.033 | -60.588
-4.5 | -0.333 | 0.00623 | -0.034 | -53.499
-4 | -0.278 | 0.00608 | -0.034 | -45.619
-3.5 | -0.22 | 0.00597 | -0.035 | -36.927
-3 | -0.163 | 0.00581 | -0.036 | -27.995
-2.5 | -0.104 | 0.0057 | -0.037 | -18.319
-2 | -0.046 | 0.00563 | -0.037 | -8.143
-1.5 | 0.013 | 0.00559 | -0.038 | 2.342
-1 | 0.072 | 0.00497 | -0.039 | 14.514
-0.5 | 0.131 | 0.0049 | -0.039 | 26.758
0 | 0.19 | 0.00491 | -0.04 | 38.77
0.5 | 0.249 | 0.00498 | -0.041 | 50.101
1 | 0.308 | 0.00512 | -0.041 | 60.195
1.5 | 0.367 | 0.0053 | -0.042 | 69.219
2 | 0.425 | 0.00621 | -0.043 | 68.434
2.5 | 0.483 | 0.00636 | -0.044 | 75.928
3 | 0.541 | 0.0065 | -0.044 | 83.221
3.5 | 0.597 | 0.00668 | -0.045 | 89.44
4 | 0.652 | 0.0069 | -0.046 | 94.514
4.5 | 0.705 | 0.00712 | -0.046 | 98.913
5 | 0.755 | 0.00736 | -0.047 | 102.527
5.5 | 0.802 | 0.00765 | -0.048 | 104.85
6 | 0.846 | 0.00797 | -0.048 | 106.169
6.5 | 0.885 | 0.00822 | -0.049 | 107.719
7 | 0.92 | 0.00855 | -0.05 | 107.682
7.5 | 0.95 | 0.00896 | -0.05 | 106.049
8 | 0.974 | 0.00929 | -0.051 | 104.889
8.5 | 0.992 | 0.00973 | -0.052 | 101.963
9 | 1.005 | 0.01012 | -0.052 | 99.284
9.5 | 1.011 | 0.01068 | -0.053 | 94.715
10 | 1.012 | 0.01126 | -0.054 | 89.875
10.5 | 0.997 | 0.01097 | -0.054 | 90.876
11 | 0.971 | 0.01229 | -0.054 | 79.003
11.5 | 0.938 | 0.01331 | -0.055 | 70.495
12 | 0.892 | 0.01574 | -0.054 | 56.672
12.5 | 0.735 | 0.06573 | -0.038 | 11.175
13 | 0.694 | 0.07656 | -0.035 | 9.067
13.5 | 0.657 | 0.08589 | -0.032 | 7.652
14 | 0.624 | 0.09206 | -0.032 | 6.78
14.5 | 0.592 | 0.09778 | -0.032 | 6.051
15 | 0.56 | 0.10249 | -0.032 | 5.46

## 122. Re 14M Mach 0.00 (2)
BIGFOIL.COM POLAR EXPORT
NACA65A210
NACA65A210 |  |  |  | Cl Max: | 1.8364 | at alpha= | 20 | deg
XFOIL ncrit=9 |  |  |  | L/D Max: | 134.63 | at alpha= | 9 | deg
Re: | 14000000 |  |  | Cd Min: | 0.03979 | at alpha= | -20 | deg
Mach: | 0 |  |  | Cl=0 at alpha= | -1.8458 | deg
|  |  |  | @ Cl=0.1, Cd= | 0.0045387
|  |  |  | @ Cl=0.4, Cd= | 0.005357
|  |  |  | @ Cl=0.6, Cd= | 0.0059247
alpha (deg) | Cl | Cd | Cm | Cl/Cd
-20 | -1.6049 | 0.03979 | -0.0602 | -40.3343
-19.5 | -1.615 | 0.03402 | -0.0611 | -47.4721
-19 | -1.6174 | 0.02966 | -0.0604 | -54.5314
-18.5 | -1.615 | 0.0263 | -0.0583 | -61.4068
-18 | -1.6005 | 0.02429 | -0.0556 | -65.8913
-17.5 | -1.5912 | 0.02229 | -0.0511 | -71.3863
-17 | -1.5754 | 0.02074 | -0.0462 | -75.9595
-16.5 | -1.5414 | 0.01942 | -0.0441 | -79.3718
-16 | -1.5063 | 0.01819 | -0.042 | -82.8092
-14.5 | -1.3782 | 0.01427 | -0.0395 | -96.5802
-14 | -1.3207 | 0.01346 | -0.0413 | -98.1204
-13.5 | -1.2727 | 0.01255 | -0.0409 | -101.4104
-13 | -1.2256 | 0.01157 | -0.0403 | -105.9291
-12.5 | -1.1752 | 0.01093 | -0.0401 | -107.5206
-12 | -1.1233 | 0.01038 | -0.0401 | -108.2177
-11 | -1.0161 | 0.00936 | -0.0408 | -108.5577
-10.5 | -0.9611 | 0.0089 | -0.0413 | -107.9888
-10 | -0.9041 | 0.00848 | -0.0422 | -106.6156
-9.5 | -0.8421 | 0.00803 | -0.0443 | -104.8692
-9 | -0.7576 | 0.00734 | -0.0517 | -103.2153
-8.5 | -0.7009 | 0.00697 | -0.0524 | -100.5595
-8 | -0.6458 | 0.00667 | -0.0528 | -96.8216
-7.5 | -0.5918 | 0.00641 | -0.0528 | -92.3245
-7 | -0.5381 | 0.0062 | -0.0527 | -86.7903
-6.5 | -0.4855 | 0.00595 | -0.0523 | -81.5966
-6 | -0.4334 | 0.00572 | -0.0518 | -75.7692
-4.5 | -0.2771 | 0.00516 | -0.05 | -53.7016
-4 | -0.2245 | 0.00503 | -0.0495 | -44.6322
-3.5 | -0.1725 | 0.00491 | -0.0488 | -35.1324
-3 | -0.1202 | 0.00479 | -0.0482 | -25.0939
-2.5 | -0.0684 | 0.00471 | -0.0475 | -14.5223
-2 | -0.0161 | 0.00466 | -0.0469 | -3.4549
-1.5 | 0.0361 | 0.00464 | -0.0463 | 7.7802
-0.5 | 0.1307 | 0.00449 | -0.0429 | 29.1091
0 | 0.174 | 0.00454 | -0.0405 | 38.326
0.5 | 0.2144 | 0.00467 | -0.0374 | 45.9101
1 | 0.2567 | 0.00466 | -0.0348 | 55.0858
1.5 | 0.2982 | 0.00485 | -0.0319 | 61.4845
2 | 0.3433 | 0.00512 | -0.0298 | 67.0508
2.5 | 0.3921 | 0.00534 | -0.0285 | 73.427
3 | 0.4431 | 0.00545 | -0.0277 | 81.3028
3.5 | 0.4946 | 0.00558 | -0.027 | 88.638
4 | 0.5456 | 0.00574 | -0.0261 | 95.0523
4.5 | 0.5969 | 0.00591 | -0.0254 | 100.9983
5 | 0.6475 | 0.00615 | -0.0246 | 105.2846
5.5 | 0.6986 | 0.00639 | -0.0239 | 109.3271
6 | 0.7514 | 0.0066 | -0.0236 | 113.8485
6.5 | 0.8054 | 0.00688 | -0.0237 | 117.064
7 | 0.8777 | 0.00719 | -0.0281 | 122.0723
7.5 | 0.9766 | 0.00758 | -0.0389 | 128.8391
8 | 1.038 | 0.00794 | -0.0409 | 130.7305
8.5 | 1.0989 | 0.00824 | -0.0426 | 133.3617
9 | 1.1659 | 0.00866 | -0.0459 | 134.6305
9.5 | 1.2171 | 0.00913 | -0.0455 | 133.3078
10 | 1.2671 | 0.0096 | -0.045 | 131.9896
10.5 | 1.3133 | 0.01022 | -0.0436 | 128.5029
11 | 1.3579 | 0.01097 | -0.042 | 123.783
11.5 | 1.4025 | 0.01171 | -0.0405 | 119.7694
12 | 1.4466 | 0.01245 | -0.039 | 116.1928
12.5 | 1.4906 | 0.01313 | -0.0375 | 113.5263
13 | 1.5334 | 0.01385 | -0.0358 | 110.7148
14 | 1.6172 | 0.01535 | -0.0325 | 105.355
14.5 | 1.6468 | 0.01635 | -0.0285 | 100.7217
15 | 1.6735 | 0.01744 | -0.0243 | 95.9576
15.5 | 1.7027 | 0.01837 | -0.0208 | 92.6892
16 | 1.7316 | 0.01933 | -0.0176 | 89.581
16.5 | 1.7519 | 0.02097 | -0.0135 | 83.5432
17 | 1.7768 | 0.02229 | -0.0105 | 79.7129
17.5 | 1.794 | 0.02426 | -0.0069 | 73.9489
18 | 1.8095 | 0.02643 | -0.0036 | 68.4639
18.5 | 1.8236 | 0.02885 | -0.0007 | 63.2097
19 | 1.8272 | 0.03231 | 0.0024 | 56.5522
19.5 | 1.8348 | 0.03563 | 0.0045 | 51.4959
20 | 1.8364 | 0.03978 | 0.0061 | 46.1639

## 123. Re 14M Mach 0.10 (1)
BIGFOIL.COM POLAR EXPORT
NACA65A210
NACA65A210 |  |  |  | Cl Max: | 1.002 | at alpha= | 9.5 | deg
JavaFoil+Calcfoil stall+Eppler ext transition |  |  |  | L/D Max: | 107.061 | at alpha= | 6.5 | deg
Re: | 14000000 |  |  | Cd Min: | 0.00491 | at alpha= | -0.5 | deg
Mach: | 0.1 |  |  | Cl=0 at alpha= | -1.6102 | deg
|  |  |  | @ Cl=0.1, Cd= | 0.0049473
|  |  |  | @ Cl=0.4, Cd= | 0.005799
|  |  |  | @ Cl=0.6, Cd= | 0.09949
alpha (deg) | Cl | Cd | Cm | Cl/Cd
-14.5 | -0.459 | 0.09791 | -0.01 | -4.69
-14 | -0.479 | 0.09277 | -0.011 | -5.162
-13.5 | -0.498 | 0.0872 | -0.011 | -5.713
-13 | -0.516 | 0.08305 | -0.012 | -6.209
-12.5 | -0.531 | 0.07882 | -0.012 | -6.74
-12 | -0.545 | 0.07488 | -0.012 | -7.273
-11.5 | -0.555 | 0.07027 | -0.013 | -7.904
-11 | -0.565 | 0.06363 | -0.014 | -8.881
-10.5 | -0.568 | 0.06106 | -0.014 | -9.299
-10 | -0.57 | 0.05523 | -0.016 | -10.325
-9.5 | -0.693 | 0.00882 | -0.027 | -78.558
-9 | -0.681 | 0.00839 | -0.028 | -81.094
-8.5 | -0.662 | 0.00817 | -0.028 | -81.004
-8 | -0.638 | 0.00784 | -0.029 | -81.364
-7.5 | -0.608 | 0.0075 | -0.03 | -81.022
-7 | -0.573 | 0.0072 | -0.03 | -79.512
-6.5 | -0.532 | 0.00695 | -0.031 | -76.646
-6 | -0.488 | 0.00675 | -0.032 | -72.298
-5.5 | -0.44 | 0.00656 | -0.032 | -67.074
-5 | -0.389 | 0.0064 | -0.033 | -60.742
-4.5 | -0.335 | 0.00624 | -0.034 | -53.668
-4 | -0.279 | 0.00609 | -0.035 | -45.787
-3.5 | -0.222 | 0.00598 | -0.035 | -37.072
-3 | -0.164 | 0.00582 | -0.036 | -28.109
-2.5 | -0.105 | 0.00572 | -0.037 | -18.341
-2 | -0.046 | 0.00563 | -0.037 | -8.18
-1.5 | 0.013 | 0.00559 | -0.038 | 2.353
-1 | 0.072 | 0.00498 | -0.039 | 14.56
-0.5 | 0.132 | 0.00491 | -0.04 | 26.88
0 | 0.191 | 0.00491 | -0.04 | 38.96
0.5 | 0.251 | 0.00499 | -0.041 | 50.21
1 | 0.31 | 0.00514 | -0.042 | 60.271
1.5 | 0.368 | 0.0053 | -0.042 | 69.529
2 | 0.427 | 0.00622 | -0.043 | 68.725
2.5 | 0.486 | 0.00637 | -0.044 | 76.245
3 | 0.543 | 0.00653 | -0.044 | 83.173
3.5 | 0.6 | 0.00671 | -0.045 | 89.41
4 | 0.655 | 0.00694 | -0.046 | 94.327
4.5 | 0.708 | 0.00717 | -0.046 | 98.731
5 | 0.758 | 0.00741 | -0.047 | 102.341
5.5 | 0.805 | 0.00767 | -0.048 | 104.967
6 | 0.849 | 0.00804 | -0.049 | 105.498
6.5 | 0.887 | 0.00829 | -0.049 | 107.061
7 | 0.921 | 0.00865 | -0.05 | 106.583
7.5 | 0.95 | 0.00905 | -0.051 | 104.971
8 | 0.972 | 0.00935 | -0.051 | 103.99
8.5 | 0.989 | 0.00983 | -0.052 | 100.516
9 | 0.998 | 0.01019 | -0.053 | 97.938
9.5 | 1.002 | 0.01081 | -0.053 | 92.691
10 | 0.999 | 0.01146 | -0.054 | 87.145
10.5 | 0.978 | 0.01058 | -0.054 | 92.465
11 | 0.946 | 0.01257 | -0.055 | 75.27
11.5 | 0.909 | 0.01359 | -0.055 | 66.872
12 | 0.774 | 0.04189 | -0.046 | 18.464
12.5 | 0.693 | 0.07258 | -0.035 | 9.545
13 | 0.654 | 0.07992 | -0.033 | 8.187
13.5 | 0.616 | 0.08786 | -0.032 | 7.009
14 | 0.579 | 0.09341 | -0.031 | 6.202
14.5 | 0.543 | 0.09949 | -0.031 | 5.459

## 124. Re 14M Mach 0.10 (2)
BIGFOIL.COM POLAR EXPORT
NACA65A210
NACA65A210 |  |  |  | Cl Max: | 1.8008 | at alpha= | 18.5 | deg
XFOIL ncrit=9 |  |  |  | L/D Max: | 134.137 | at alpha= | 9 | deg
Re: | 14000000 |  |  | Cd Min: | 0.06547 | at alpha= | -20 | deg
Mach: | 0.1 |  |  | Cl=0 at alpha= | -1.8457 | deg
|  |  |  | @ Cl=0.1, Cd= | 0.0045368
|  |  |  | @ Cl=0.4, Cd= | 0.0053633
|  |  |  | @ Cl=0.6, Cd= | 0.0059305
alpha (deg) | Cl | Cd | Cm | Cl/Cd
-20 | -1.4462 | 0.06547 | -0.0493 | -22.0895
-19.5 | -1.5143 | 0.04872 | -0.0601 | -31.0817
-19 | -1.5453 | 0.03953 | -0.064 | -39.0918
-18.5 | -1.5631 | 0.03302 | -0.0647 | -47.338
-18 | -1.5575 | 0.02947 | -0.0637 | -52.8504
-17.5 | -1.5596 | 0.02589 | -0.0607 | -60.2395
-17 | -1.5558 | 0.02337 | -0.0558 | -66.5725
-16.5 | -1.5392 | 0.02192 | -0.0506 | -70.219
-16 | -1.5072 | 0.02027 | -0.048 | -74.3562
-15.5 | -1.476 | 0.01852 | -0.0451 | -79.6976
-15 | -1.4356 | 0.01707 | -0.0435 | -84.1008
-14.5 | -1.3791 | 0.01565 | -0.0451 | -88.1214
-14 | -1.3299 | 0.01462 | -0.0447 | -90.9644
-13.5 | -1.2805 | 0.01367 | -0.0442 | -93.6723
-13 | -1.2364 | 0.01214 | -0.0429 | -101.8451
-12.5 | -1.1858 | 0.01136 | -0.0424 | -104.3838
-12 | -1.1336 | 0.01069 | -0.0421 | -106.043
-11.5 | -1.0794 | 0.01018 | -0.0422 | -106.0314
-11 | -1.0251 | 0.00957 | -0.0423 | -107.116
-10.5 | -0.9694 | 0.00908 | -0.0426 | -106.7621
-10 | -0.9119 | 0.00864 | -0.0434 | -105.544
-9.5 | -0.8502 | 0.00816 | -0.0451 | -104.1912
-9 | -0.7645 | 0.00747 | -0.0524 | -102.3427
-8.5 | -0.7068 | 0.00704 | -0.0532 | -100.3977
-8 | -0.6509 | 0.00672 | -0.0535 | -96.8601
-7.5 | -0.5962 | 0.00645 | -0.0534 | -92.4341
-6.5 | -0.4887 | 0.00599 | -0.0529 | -81.586
-6 | -0.4361 | 0.00574 | -0.0523 | -75.9756
-5.5 | -0.3843 | 0.00549 | -0.0515 | -70
-5 | -0.3312 | 0.00535 | -0.051 | -61.9065
-4.5 | -0.2787 | 0.00517 | -0.0504 | -53.9072
-4 | -0.2259 | 0.00504 | -0.0498 | -44.8214
-3.5 | -0.1735 | 0.00492 | -0.0491 | -35.2642
-3 | -0.1209 | 0.00479 | -0.0485 | -25.2401
-2.5 | -0.0688 | 0.00471 | -0.0478 | -14.6072
-2 | -0.0162 | 0.00467 | -0.0472 | -3.469
-1.5 | 0.0363 | 0.00464 | -0.0465 | 7.8233
-1 | 0.0871 | 0.00456 | -0.0455 | 19.1009
-0.5 | 0.1316 | 0.00448 | -0.0432 | 29.375
0 | 0.175 | 0.00453 | -0.0407 | 38.6313
0.5 | 0.2154 | 0.00467 | -0.0376 | 46.1242
1 | 0.2578 | 0.00466 | -0.0349 | 55.3219
1.5 | 0.2995 | 0.00485 | -0.032 | 61.7526
2 | 0.3448 | 0.00512 | -0.0299 | 67.3438
2.5 | 0.3938 | 0.00535 | -0.0286 | 73.6075
3 | 0.4452 | 0.00546 | -0.0277 | 81.5385
3.5 | 0.497 | 0.00558 | -0.027 | 89.0681
4 | 0.5483 | 0.00575 | -0.0261 | 95.3565
4.5 | 0.5999 | 0.00593 | -0.0254 | 101.1636
5 | 0.6509 | 0.00617 | -0.0245 | 105.4943
5.5 | 0.7024 | 0.00641 | -0.0238 | 109.5788
6 | 0.7557 | 0.00662 | -0.0234 | 114.1541
6.5 | 0.8105 | 0.00692 | -0.0236 | 117.1243
7 | 0.8849 | 0.00724 | -0.0283 | 122.2238
7.5 | 0.9824 | 0.00765 | -0.0386 | 128.4183
8 | 1.0446 | 0.00801 | -0.0405 | 130.412
8.5 | 1.1063 | 0.00831 | -0.0422 | 133.1288
9 | 1.1737 | 0.00875 | -0.0453 | 134.1371
9.5 | 1.2258 | 0.00925 | -0.0449 | 132.5189
10 | 1.2751 | 0.00976 | -0.0439 | 130.6455
10.5 | 1.3205 | 0.01052 | -0.0421 | 125.5228
11 | 1.3659 | 0.01129 | -0.0404 | 120.9832
11.5 | 1.4114 | 0.01202 | -0.0388 | 117.421
12 | 1.4554 | 0.01284 | -0.0369 | 113.3489
12.5 | 1.4996 | 0.01357 | -0.0352 | 110.5085
13 | 1.5422 | 0.01439 | -0.0332 | 107.1716
13.5 | 1.583 | 0.01538 | -0.031 | 102.9259
14 | 1.6235 | 0.01597 | -0.0286 | 101.6594
14.5 | 1.6504 | 0.01713 | -0.024 | 96.3456
15 | 1.6754 | 0.01844 | -0.0193 | 90.8568
15.5 | 1.7038 | 0.01952 | -0.0157 | 87.2848
16 | 1.7323 | 0.02065 | -0.0123 | 83.8886
16.5 | 1.7491 | 0.02268 | -0.0078 | 77.1208
17 | 1.7703 | 0.02442 | -0.0044 | 72.4939
17.5 | 1.7849 | 0.0268 | -0.0007 | 66.6007
18 | 1.7954 | 0.02962 | 0.0027 | 60.6144
18.5 | 1.8008 | 0.03307 | 0.0057 | 54.4542

## 125. Re 14M Mach 0.25 (1)
BIGFOIL.COM POLAR EXPORT
NACA65A210
NACA65A210 |  |  |  | Cl Max: | 0.951 | at alpha= | 8 | deg
JavaFoil+Calcfoil stall+Eppler ext transition |  |  |  | L/D Max: | 104.408 | at alpha= | 6 | deg
Re: | 14000000 |  |  | Cd Min: | 0.00491 | at alpha= | -0.5 | deg
Mach: | 0.25 |  |  | Cl=0 at alpha= | -1.6147 | deg
|  |  |  | @ Cl=0.1, Cd= | 0.005299
|  |  |  | @ Cl=0.4, Cd= | 0.08929
|  |  |  | @ Cl=0.6, Cd= | 0.08929
alpha (deg) | Cl | Cd | Cm | Cl/Cd
-13 | -0.247 | 0.0836 | -0.012 | -2.955
-12.5 | -0.302 | 0.07948 | -0.012 | -3.795
-12 | -0.35 | 0.07607 | -0.013 | -4.6
-11.5 | -0.391 | 0.07615 | -0.011 | -5.132
-11 | -0.43 | 0.06757 | -0.013 | -6.366
-10.5 | -0.461 | 0.06399 | -0.014 | -7.202
-10 | -0.484 | 0.06027 | -0.014 | -8.037
-9.5 | -0.502 | 0.055 | -0.015 | -9.126
-9 | -0.51 | 0.05154 | -0.016 | -9.899
-8.5 | -0.512 | 0.04747 | -0.017 | -10.781
-8 | -0.618 | 0.00815 | -0.03 | -75.822
-7.5 | -0.599 | 0.00777 | -0.03 | -77.119
-7 | -0.571 | 0.00743 | -0.031 | -76.842
-6.5 | -0.536 | 0.00713 | -0.032 | -75.142
-6 | -0.495 | 0.00689 | -0.033 | -71.762
-5.5 | -0.448 | 0.00669 | -0.033 | -66.959
-5 | -0.397 | 0.00648 | -0.034 | -61.262
-4.5 | -0.343 | 0.00631 | -0.035 | -54.358
-4 | -0.286 | 0.00616 | -0.036 | -46.431
-3.5 | -0.227 | 0.00604 | -0.036 | -37.66
-3 | -0.168 | 0.0059 | -0.037 | -28.448
-2.5 | -0.108 | 0.00575 | -0.038 | -18.749
-2 | -0.047 | 0.00567 | -0.038 | -8.341
-1.5 | 0.014 | 0.00563 | -0.039 | 2.402
-1 | 0.074 | 0.00558 | -0.04 | 13.332
-0.5 | 0.136 | 0.00491 | -0.041 | 27.584
0 | 0.196 | 0.00493 | -0.041 | 39.884
0.5 | 0.257 | 0.00501 | -0.042 | 51.368
1 | 0.318 | 0.00515 | -0.043 | 61.704
1.5 | 0.379 | 0.00536 | -0.043 | 70.688
2 | 0.439 | 0.0063 | -0.044 | 69.654
2.5 | 0.499 | 0.00643 | -0.045 | 77.559
3 | 0.558 | 0.00661 | -0.046 | 84.457
3.5 | 0.616 | 0.0068 | -0.046 | 90.611
4 | 0.672 | 0.00702 | -0.047 | 95.679
4.5 | 0.725 | 0.0073 | -0.048 | 99.29
5 | 0.775 | 0.00758 | -0.048 | 102.228
5.5 | 0.821 | 0.00789 | -0.049 | 104.097
6 | 0.862 | 0.00825 | -0.05 | 104.408
6.5 | 0.896 | 0.00861 | -0.051 | 104.102
7 | 0.923 | 0.00894 | -0.051 | 103.284
7.5 | 0.942 | 0.00944 | -0.052 | 99.724
8 | 0.951 | 0.00983 | -0.053 | 96.713
8.5 | 0.95 | 0.01045 | -0.053 | 90.867
9 | 0.938 | 0.0109 | -0.054 | 86.056
9.5 | 0.916 | 0.01181 | -0.055 | 77.553
10 | 0.874 | 0.01227 | -0.055 | 71.192
10.5 | 0.686 | 0.05317 | -0.038 | 12.897
11 | 0.612 | 0.06603 | -0.032 | 9.262
11.5 | 0.543 | 0.07249 | -0.03 | 7.484
12 | 0.469 | 0.07786 | -0.03 | 6.024
12.5 | 0.389 | 0.08561 | -0.029 | 4.542
13 | 0.303 | 0.08929 | -0.03 | 3.393

## 126. Re 14M Mach 0.25 (2)
BIGFOIL.COM POLAR EXPORT
NACA65A210
NACA65A210 |  |  |  | Cl Max: | 1.5283 | at alpha= | 13 | deg
XFOIL ncrit=9 |  |  |  | L/D Max: | 128.998 | at alpha= | 8 | deg
Re: | 14000000 |  |  | Cd Min: | 0.19358 | at alpha= | 18 | deg
Mach: | 0.25 |  |  | Cl=0 at alpha= | -1.8476 | deg
|  |  |  | @ Cl=0.1, Cd= | 0.0045686
|  |  |  | @ Cl=0.4, Cd= | 0.005376
|  |  |  | @ Cl=0.6, Cd= | 0.0059553
alpha (deg) | Cl | Cd | Cm | Cl/Cd
-16 | -0.691 | 0.16304 | 0.0082 | -4.2382
-15.5 | -0.7716 | 0.13281 | -0.0071 | -5.8098
-15 | -0.8002 | 0.11768 | -0.0155 | -6.7998
-14.5 | -1.0313 | 0.0603 | -0.0584 | -17.1028
-14 | -1.0209 | 0.05451 | -0.0626 | -18.7287
-13.5 | -1.0498 | 0.04563 | -0.068 | -23.0068
-13 | -1.1532 | 0.03316 | -0.065 | -34.7768
-12.5 | -1.1778 | 0.02255 | -0.062 | -52.2306
-12 | -1.1712 | 0.01575 | -0.0571 | -74.3619
-11.5 | -1.1274 | 0.0131 | -0.0544 | -86.0611
-11 | -1.0729 | 0.01167 | -0.0527 | -91.9366
-10.5 | -1.0156 | 0.01057 | -0.0515 | -96.0833
-10 | -0.9553 | 0.00983 | -0.0509 | -97.1821
-9.5 | -0.8924 | 0.00912 | -0.0509 | -97.8509
-9 | -0.8081 | 0.00843 | -0.0559 | -95.86
-8.5 | -0.7403 | 0.00756 | -0.0575 | -97.9233
-8 | -0.6794 | 0.00707 | -0.0576 | -96.0962
-7.5 | -0.621 | 0.00669 | -0.0572 | -92.8251
-7 | -0.5632 | 0.00644 | -0.0567 | -87.4534
-6 | -0.4516 | 0.00589 | -0.0551 | -76.6723
-5.5 | -0.3978 | 0.00559 | -0.054 | -71.1628
-5 | -0.3429 | 0.00542 | -0.0532 | -63.2657
-4.5 | -0.2879 | 0.00526 | -0.0524 | -54.7338
-4 | -0.2335 | 0.00509 | -0.0516 | -45.8743
-3.5 | -0.1789 | 0.00496 | -0.0509 | -36.0685
-3 | -0.1247 | 0.00481 | -0.0501 | -25.9252
-2.5 | -0.0708 | 0.00472 | -0.0493 | -15
-2 | -0.0164 | 0.00468 | -0.0486 | -3.5043
-1.5 | 0.0374 | 0.00465 | -0.0479 | 8.043
-1 | 0.0904 | 0.0046 | -0.047 | 19.6522
-0.5 | 0.1362 | 0.00445 | -0.0445 | 30.6067
0 | 0.1804 | 0.00452 | -0.0418 | 39.9115
0.5 | 0.2213 | 0.00464 | -0.0385 | 47.694
1 | 0.2639 | 0.00465 | -0.0355 | 56.7527
1.5 | 0.3066 | 0.00486 | -0.0325 | 63.0864
2 | 0.3524 | 0.00518 | -0.0301 | 68.0309
2.5 | 0.4034 | 0.00539 | -0.0287 | 74.8423
3 | 0.4563 | 0.00551 | -0.0278 | 82.8131
3.5 | 0.5101 | 0.00563 | -0.0269 | 90.6039
4 | 0.5632 | 0.00581 | -0.026 | 96.9363
4.5 | 0.6164 | 0.00602 | -0.025 | 102.392
5 | 0.6691 | 0.00629 | -0.0239 | 106.3752
5.5 | 0.7235 | 0.00653 | -0.0231 | 110.7963
6 | 0.7794 | 0.0068 | -0.0226 | 114.6176
6.5 | 0.8398 | 0.00712 | -0.0232 | 117.9494
7 | 0.936 | 0.00761 | -0.0319 | 122.9961
7.5 | 1.0148 | 0.00806 | -0.0364 | 125.9057
8 | 1.081 | 0.00838 | -0.038 | 128.9976
9 | 1.2049 | 0.00944 | -0.0387 | 127.6377
9.5 | 1.2679 | 0.01016 | -0.0392 | 124.7933
10 | 1.3167 | 0.01102 | -0.0366 | 119.4828
10.5 | 1.3609 | 0.01233 | -0.0331 | 110.3731
11 | 1.4065 | 0.01353 | -0.0299 | 103.9542
11.5 | 1.4504 | 0.01486 | -0.0264 | 97.6043
12 | 1.4868 | 0.01694 | -0.022 | 87.7686
12.5 | 1.5201 | 0.0187 | -0.0169 | 81.2888
13 | 1.5283 | 0.02171 | -0.0087 | 70.3961
13.5 | 1.5104 | 0.02661 | 0.0008 | 56.7606
14 | 1.5121 | 0.03015 | 0.0069 | 50.1526
14.5 | 1.4672 | 0.03783 | 0.0134 | 38.784
15 | 1.3938 | 0.04974 | 0.0159 | 28.0217
15.5 | 1.3711 | 0.05798 | 0.0147 | 23.6478
16 | 1.3389 | 0.06889 | 0.0104 | 19.4353
16.5 | 1.2931 | 0.0843 | 0.0009 | 15.3393
17 | 1.2623 | 0.09993 | -0.0097 | 12.6318
17.5 | 0.9879 | 0.17221 | -0.0541 | 5.7366
18 | 0.953 | 0.19358 | -0.0661 | 4.923

## 127. Re 14M Mach 0.50 (1)
BIGFOIL.COM POLAR EXPORT
NACA65A210
NACA65A210 |  |  |  | Cl Max: | 1.158 | at alpha= | 20 | deg
JavaFoil+Calcfoil stall+Eppler ext transition |  |  |  | L/D Max: | 98.644 | at alpha= | 4.5 | deg
Re: | 14000000 |  |  | Cd Min: | 0.00498 | at alpha= | 0 | deg
Mach: | 0.5 |  |  | Cl=0 at alpha= | -1.6103 | deg
|  |  |  | @ Cl=0.1, Cd= | 0.00552
|  |  |  | @ Cl=0.4, Cd= | 0.006041
|  |  |  | @ Cl=0.6, Cd= | 0.006962
alpha (deg) | Cl | Cd | Cm | Cl/Cd
-20 | -0.998 | 0.14701 | -0.01 | -6.79
-19.5 | -0.97 | 0.14262 | -0.01 | -6.802
-19 | -0.942 | 0.1383 | -0.01 | -6.81
-18.5 | -0.915 | 0.13262 | -0.011 | -6.896
-18 | -0.89 | 0.12325 | -0.011 | -7.221
-17.5 | -0.866 | 0.11445 | -0.012 | -7.566
-17 | -0.834 | 0.12102 | -0.012 | -6.894
-16.5 | -0.807 | 0.1151 | -0.012 | -7.012
-16 | -0.781 | 0.10669 | -0.012 | -7.322
-15.5 | -0.757 | 0.09855 | -0.013 | -7.684
-15 | -0.737 | 0.08736 | -0.015 | -8.436
-14.5 | -0.736 | 0.06238 | -0.018 | -11.792
-14 | -0.778 | 0.02255 | -0.022 | -34.479
-13.5 | -0.644 | 0.09062 | -0.013 | -7.112
-13 | -0.619 | 0.08343 | -0.014 | -7.416
-12.5 | -0.593 | 0.07781 | -0.015 | -7.619
-12 | -0.572 | 0.06729 | -0.017 | -8.496
-11.5 | -0.643 | 0.01368 | -0.027 | -46.977
-11 | -0.51 | 0.0712 | -0.015 | -7.165
-10.5 | -0.483 | 0.068 | -0.015 | -7.101
-10 | -0.457 | 0.06095 | -0.016 | -7.498
-9.5 | -0.432 | 0.05437 | -0.018 | -7.953
-9 | -0.498 | 0.00982 | -0.032 | -50.697
-8.5 | -0.374 | 0.05613 | -0.016 | -6.666
-8 | -0.348 | 0.05017 | -0.017 | -6.932
-7.5 | -0.322 | 0.04494 | -0.019 | -7.17
-7 | -0.364 | 0.00828 | -0.035 | -43.943
-6.5 | -0.266 | 0.04244 | -0.018 | -6.277
-6 | -0.295 | 0.0405 | -0.018 | -7.289
-5.5 | -0.448 | 0.00743 | -0.037 | -60.361
-5 | -0.422 | 0.007 | -0.038 | -60.238
-4.5 | -0.374 | 0.0067 | -0.039 | -55.758
-4 | -0.315 | 0.00647 | -0.04 | -48.72
-3.5 | -0.252 | 0.00629 | -0.041 | -40.108
-3 | -0.187 | 0.00611 | -0.041 | -30.582
-2.5 | -0.12 | 0.00591 | -0.042 | -20.335
-2 | -0.053 | 0.00582 | -0.043 | -9.08
-1.5 | 0.015 | 0.00573 | -0.044 | 2.634
-1 | 0.083 | 0.00569 | -0.045 | 14.624
-0.5 | 0.151 | 0.00501 | -0.045 | 30.264
0 | 0.22 | 0.00498 | -0.046 | 44.109
0.5 | 0.288 | 0.00509 | -0.047 | 56.567
1 | 0.355 | 0.00528 | -0.048 | 67.318
1.5 | 0.423 | 0.00643 | -0.049 | 65.817
2 | 0.49 | 0.00659 | -0.049 | 74.442
2.5 | 0.557 | 0.00679 | -0.05 | 82.001
3 | 0.622 | 0.00705 | -0.051 | 88.206
3.5 | 0.685 | 0.00733 | -0.052 | 93.446
4 | 0.743 | 0.00766 | -0.053 | 96.968
4.5 | 0.793 | 0.00804 | -0.053 | 98.644
5 | 0.83 | 0.00853 | -0.054 | 97.219
5.5 | 0.84 | 0.0091 | -0.055 | 92.305
6 | 0.776 | 0.00976 | -0.056 | 79.51
6.5 | 0.545 | 0.01035 | -0.057 | 52.681
7 | 0.467 | 0.04609 | -0.029 | 10.128
7.5 | 0.612 | 0.01139 | -0.058 | 53.727
8 | 0.637 | 0.01216 | -0.058 | 52.358
8.5 | 0.547 | 0.05545 | -0.03 | 9.861
9 | 0.706 | 0.01245 | -0.06 | 56.7
9.5 | 0.732 | 0.01375 | -0.06 | 53.255
10 | 0.628 | 0.06337 | -0.033 | 9.915
10.5 | 0.652 | 0.07206 | -0.031 | 9.055
11 | 0.83 | 0.01461 | -0.062 | 56.811
11.5 | 0.856 | 0.01625 | -0.063 | 52.659
12 | 0.758 | 0.0616 | -0.046 | 12.311
12.5 | 0.761 | 0.08128 | -0.036 | 9.367
13 | 0.786 | 0.09118 | -0.036 | 8.621
13.5 | 0.971 | 0.02005 | -0.065 | 48.423
14 | 0.971 | 0.02833 | -0.063 | 34.262
14.5 | 0.954 | 0.04636 | -0.059 | 20.576
15 | 0.896 | 0.1007 | -0.041 | 8.899
15.5 | 0.925 | 0.10519 | -0.043 | 8.79
16 | 0.946 | 0.11789 | -0.041 | 8.022
16.5 | 0.977 | 0.11224 | -0.044 | 8.704
17 | 1.001 | 0.12055 | -0.044 | 8.307
17.5 | 1.034 | 0.12115 | -0.047 | 8.536
18 | 1.066 | 0.12221 | -0.049 | 8.72
18.5 | 1.086 | 0.13489 | -0.048 | 8.05
19 | 1.102 | 0.15613 | -0.045 | 7.057
19.5 | 1.129 | 0.15962 | -0.046 | 7.071
20 | 1.158 | 0.16019 | -0.048 | 7.231

## 128. Re 14M Mach 0.50 (2)
BIGFOIL.COM POLAR EXPORT
NACA65A210
NACA65A210 |  |  |  | Cl Max: | 1.0432 | at alpha= | 7.5 | deg
XFOIL ncrit=9 |  |  |  | L/D Max: | 116.494 | at alpha= | 6 | deg
Re: | 14000000 |  |  | Cd Min: | 0.26978 | at alpha= | -20 | deg
Mach: | 0.5 |  |  | Cl=0 at alpha= | -1.8484 | deg
|  |  |  | @ Cl=0.1, Cd= | 0.0046328
|  |  |  | @ Cl=0.4, Cd= | 0.005454
|  |  |  | @ Cl=0.6, Cd= | 0.0060532
alpha (deg) | Cl | Cd | Cm | Cl/Cd
-20 | -0.8073 | 0.26978 | 0.0568 | -2.9924
-19.5 | -0.7864 | 0.26117 | 0.0517 | -3.0111
-19 | -0.7659 | 0.25159 | 0.0466 | -3.0442
-18.5 | -0.7455 | 0.24285 | 0.0416 | -3.0698
-18 | -0.7249 | 0.23465 | 0.0368 | -3.0893
-17.5 | -0.7026 | 0.22811 | 0.0322 | -3.0801
-17 | -0.6812 | 0.21993 | 0.0278 | -3.0973
-16.5 | -0.6633 | 0.21088 | 0.023 | -3.1454
-16 | -0.645 | 0.20202 | 0.0185 | -3.1928
-15.5 | -0.6271 | 0.19326 | 0.014 | -3.2449
-15 | -0.61 | 0.18438 | 0.0097 | -3.3084
-14.5 | -0.6001 | 0.17284 | 0.0048 | -3.472
-14 | -0.587 | 0.16369 | 0.0005 | -3.586
-13.5 | -0.57 | 0.15613 | -0.0032 | -3.6508
-13 | -0.5684 | 0.1443 | -0.0084 | -3.939
-12.5 | -0.5556 | 0.13626 | -0.0121 | -4.0775
-12 | -0.5427 | 0.12849 | -0.0157 | -4.2237
-11 | -0.5299 | 0.10725 | -0.0284 | -4.9408
-10.5 | -0.5275 | 0.09742 | -0.034 | -5.4147
-10 | -0.5202 | 0.08936 | -0.0383 | -5.8214
-9.5 | -0.5224 | 0.07957 | -0.0444 | -6.5653
-9 | -0.5377 | 0.06704 | -0.0538 | -8.0206
-8.5 | -0.5541 | 0.05238 | -0.0705 | -10.5785
-8 | -0.5779 | 0.04374 | -0.0759 | -13.2122
-7.5 | -0.5853 | 0.03526 | -0.0763 | -16.5995
-7 | -0.5794 | 0.0256 | -0.0758 | -22.6328
-6.5 | -0.5488 | 0.01281 | -0.0783 | -42.8415
-6 | -0.5126 | 0.00762 | -0.0725 | -67.2703
-5.5 | -0.4579 | 0.00631 | -0.0676 | -72.5674
-5 | -0.3947 | 0.00586 | -0.0646 | -67.3549
-4.5 | -0.3309 | 0.00557 | -0.0623 | -59.4075
-4 | -0.2671 | 0.00536 | -0.0605 | -49.8321
-3.5 | -0.2044 | 0.00515 | -0.0588 | -39.6893
-3 | -0.142 | 0.00499 | -0.0574 | -28.4569
-2.5 | -0.0802 | 0.00484 | -0.0561 | -16.5702
-2 | -0.0185 | 0.00474 | -0.0551 | -3.903
-1.5 | 0.0425 | 0.00468 | -0.054 | 9.0812
-1 | 0.1034 | 0.00463 | -0.053 | 22.3326
-0.5 | 0.1577 | 0.00447 | -0.0507 | 35.2796
0 | 0.2063 | 0.00443 | -0.0473 | 46.5688
0.5 | 0.2471 | 0.00456 | -0.0424 | 54.1886
1 | 0.29 | 0.00466 | -0.0379 | 62.2318
1.5 | 0.3358 | 0.00499 | -0.0339 | 67.2946
2 | 0.3844 | 0.00542 | -0.0303 | 70.9225
2.5 | 0.4441 | 0.00555 | -0.0289 | 80.018
3 | 0.5041 | 0.00572 | -0.0274 | 88.1294
3.5 | 0.565 | 0.00591 | -0.0259 | 95.6007
4 | 0.6261 | 0.00616 | -0.0241 | 101.6396
4.5 | 0.688 | 0.00645 | -0.0223 | 106.6667
5 | 0.7525 | 0.00679 | -0.0206 | 110.8247
5.5 | 0.8213 | 0.0072 | -0.0195 | 114.0694
6 | 0.9005 | 0.00773 | -0.0197 | 116.4942
6.5 | 0.997 | 0.0092 | -0.0229 | 108.3696
7 | 1.0368 | 0.0139 | -0.0164 | 74.5899
7.5 | 1.0432 | 0.02357 | -0.0087 | 44.2597
8 | 1.0202 | 0.03196 | 0.0015 | 31.9212
8.5 | 0.99 | 0.03974 | 0.0082 | 24.9119
9 | 0.9548 | 0.04688 | 0.0126 | 20.3669
9.5 | 0.9186 | 0.05603 | 0.0117 | 16.3948
10 | 0.8858 | 0.06757 | 0.0054 | 13.1094
10.5 | 0.8626 | 0.08281 | -0.0064 | 10.4166
11 | 0.8509 | 0.09727 | -0.016 | 8.7478
11.5 | 0.8352 | 0.11063 | -0.0234 | 7.5495
12 | 0.8238 | 0.12328 | -0.03 | 6.6823
12.5 | 0.8189 | 0.1351 | -0.036 | 6.0614

## 129. Re 16M Mach 0.00 (1)
BIGFOIL.COM POLAR EXPORT
NACA65A210
NACA65A210 |  |  |  | Cl Max: | 1.012 | at alpha= | 10 | deg
JavaFoil+Calcfoil stall+Eppler ext transition |  |  |  | L/D Max: | 109.512 | at alpha= | 6.5 | deg
Re: | 16000000 |  |  | Cd Min: | 0.00509 | at alpha= | -0.5 | deg
Mach: | 0 |  |  | Cl=0 at alpha= | -1.6102 | deg
|  |  |  | @ Cl=0.1, Cd= | 0.0053475
|  |  |  | @ Cl=0.4, Cd= | 0.0058367
|  |  |  | @ Cl=0.6, Cd= | 0.10174
alpha (deg) | Cl | Cd | Cm | Cl/Cd
-14.5 | -0.497 | 0.0964 | -0.011 | -5.16
-14 | -0.514 | 0.09269 | -0.011 | -5.543
-13.5 | -0.529 | 0.08743 | -0.011 | -6.055
-13 | -0.544 | 0.08218 | -0.012 | -6.618
-12.5 | -0.556 | 0.07789 | -0.012 | -7.144
-12 | -0.567 | 0.07319 | -0.012 | -7.741
-11.5 | -0.574 | 0.06903 | -0.013 | -8.316
-11 | -0.583 | 0.0611 | -0.015 | -9.54
-10.5 | -0.582 | 0.05879 | -0.015 | -9.905
-10 | -0.672 | 0.01391 | -0.024 | -48.306
-9.5 | -0.701 | 0.00856 | -0.027 | -81.954
-9 | -0.686 | 0.00821 | -0.027 | -83.642
-8.5 | -0.666 | 0.00798 | -0.028 | -83.453
-8 | -0.64 | 0.00767 | -0.029 | -83.38
-7.5 | -0.608 | 0.00735 | -0.03 | -82.8
-7 | -0.572 | 0.00708 | -0.03 | -80.875
-6.5 | -0.531 | 0.00684 | -0.031 | -77.741
-6 | -0.487 | 0.00664 | -0.032 | -73.27
-5.5 | -0.438 | 0.00645 | -0.032 | -67.945
-5 | -0.387 | 0.00628 | -0.033 | -61.569
-4.5 | -0.333 | 0.00616 | -0.034 | -54.095
-4 | -0.278 | 0.00601 | -0.034 | -46.19
-3.5 | -0.221 | 0.00589 | -0.035 | -37.45
-3 | -0.163 | 0.00576 | -0.036 | -28.249
-2.5 | -0.104 | 0.00564 | -0.037 | -18.509
-2 | -0.046 | 0.0056 | -0.037 | -8.175
-1.5 | 0.013 | 0.00558 | -0.038 | 2.345
-1 | 0.072 | 0.00558 | -0.039 | 12.916
-0.5 | 0.131 | 0.00509 | -0.039 | 25.793
0 | 0.19 | 0.00513 | -0.04 | 37.101
0.5 | 0.249 | 0.00517 | -0.041 | 48.197
1 | 0.308 | 0.00526 | -0.041 | 58.599
1.5 | 0.367 | 0.00541 | -0.042 | 67.729
2 | 0.425 | 0.00616 | -0.043 | 69.056
2.5 | 0.483 | 0.00628 | -0.044 | 76.958
3 | 0.541 | 0.00642 | -0.044 | 84.214
3.5 | 0.597 | 0.00659 | -0.045 | 90.642
4 | 0.652 | 0.00684 | -0.046 | 95.325
4.5 | 0.705 | 0.00703 | -0.046 | 100.184
5 | 0.755 | 0.00726 | -0.047 | 103.982
5.5 | 0.802 | 0.00749 | -0.048 | 107.05
6 | 0.846 | 0.00786 | -0.048 | 107.552
6.5 | 0.885 | 0.00809 | -0.049 | 109.512
7 | 0.92 | 0.00843 | -0.05 | 109.19
7.5 | 0.95 | 0.0088 | -0.05 | 107.944
8 | 0.974 | 0.0091 | -0.051 | 107.027
8.5 | 0.992 | 0.00955 | -0.052 | 103.901
9 | 1.005 | 0.0099 | -0.052 | 101.49
9.5 | 1.011 | 0.01048 | -0.053 | 96.462
10 | 1.012 | 0.011 | -0.054 | 91.969
10.5 | 0.999 | 0.01174 | -0.054 | 85.152
11 | 0.973 | 0.01199 | -0.055 | 81.2
11.5 | 0.94 | 0.01288 | -0.055 | 72.997
12 | 0.901 | 0.01436 | -0.055 | 62.717
12.5 | 0.803 | 0.03083 | -0.05 | 26.044
13 | 0.698 | 0.07341 | -0.037 | 9.508
13.5 | 0.658 | 0.08514 | -0.033 | 7.726
14 | 0.624 | 0.09211 | -0.032 | 6.776
14.5 | 0.592 | 0.09652 | -0.032 | 6.135
15 | 0.56 | 0.10174 | -0.032 | 5.505

## 130. Re 16M Mach 0.00 (2)
BIGFOIL.COM POLAR EXPORT
NACA65A210
NACA65A210 |  |  |  | Cl Max: | 1.8562 | at alpha= | 20 | deg
XFOIL ncrit=9 |  |  |  | L/D Max: | 137.848 | at alpha= | 9 | deg
Re: | 16000000 |  |  | Cd Min: | 0.03789 | at alpha= | 20 | deg
Mach: | 0 |  |  | Cl=0 at alpha= | -1.8343 | deg
|  |  |  | @ Cl=0.1, Cd= | 0.0046138
|  |  |  | @ Cl=0.4, Cd= | 0.0052942
|  |  |  | @ Cl=0.6, Cd= | 0.0058286
alpha (deg) | Cl | Cd | Cm | Cl/Cd
-20 | -1.6392 | 0.03619 | -0.061 | -45.2943
-19.5 | -1.6447 | 0.03127 | -0.0609 | -52.5967
-19 | -1.6434 | 0.02756 | -0.0595 | -59.6299
-18.5 | -1.6377 | 0.02471 | -0.0568 | -66.2768
-18 | -1.6233 | 0.02289 | -0.0535 | -70.9174
-17.5 | -1.6113 | 0.02124 | -0.0485 | -75.8616
-17 | -1.5871 | 0.01973 | -0.0449 | -80.441
-16.5 | -1.5525 | 0.0185 | -0.0428 | -83.9189
-16 | -1.516 | 0.01735 | -0.0408 | -87.3775
-15.5 | -1.4766 | 0.01615 | -0.0393 | -91.4303
-15 | -1.43 | 0.01506 | -0.039 | -94.9535
-14.5 | -1.3732 | 0.01401 | -0.0409 | -98.0157
-14 | -1.3231 | 0.01322 | -0.041 | -100.0832
-13.5 | -1.2749 | 0.01247 | -0.0405 | -102.2374
-13 | -1.2298 | 0.01124 | -0.0396 | -109.4128
-12.5 | -1.1789 | 0.01062 | -0.0395 | -111.0075
-12 | -1.1269 | 0.01006 | -0.0395 | -112.0179
-11.5 | -1.0734 | 0.0096 | -0.0398 | -111.8125
-11 | -1.0196 | 0.00908 | -0.0401 | -112.2907
-10.5 | -0.9642 | 0.00863 | -0.0407 | -111.7265
-10 | -0.9076 | 0.00822 | -0.0415 | -110.4136
-9.5 | -0.826 | 0.00774 | -0.0482 | -106.7183
-9 | -0.7609 | 0.0072 | -0.051 | -105.6806
-8.5 | -0.7021 | 0.0068 | -0.0523 | -103.25
-8 | -0.6476 | 0.0065 | -0.0524 | -99.6308
-7.5 | -0.5934 | 0.00625 | -0.0525 | -94.944
-7 | -0.5397 | 0.00605 | -0.0524 | -89.2066
-6.5 | -0.4867 | 0.00584 | -0.0521 | -83.339
-6 | -0.4344 | 0.00563 | -0.0516 | -77.1581
-5.5 | -0.3831 | 0.00538 | -0.0508 | -71.2082
-4.5 | -0.278 | 0.00508 | -0.0498 | -54.7244
-4 | -0.2255 | 0.00495 | -0.0493 | -45.5556
-3.5 | -0.1736 | 0.00484 | -0.0486 | -35.8678
-3 | -0.1215 | 0.00473 | -0.048 | -25.6871
-2.5 | -0.0699 | 0.00466 | -0.0472 | -15
-2 | -0.0174 | 0.00463 | -0.0467 | -3.7581
-1.5 | 0.0351 | 0.00459 | -0.0461 | 7.6471
-1 | 0.0853 | 0.0046 | -0.045 | 18.5435
-0.5 | 0.1279 | 0.00464 | -0.0424 | 27.5647
0.5 | 0.2143 | 0.00481 | -0.0374 | 44.553
1 | 0.2576 | 0.00484 | -0.035 | 53.2231
1.5 | 0.2989 | 0.00494 | -0.0321 | 60.5061
2.5 | 0.3934 | 0.00528 | -0.0288 | 74.5076
3 | 0.4445 | 0.00539 | -0.028 | 82.4675
3.5 | 0.4962 | 0.00549 | -0.0273 | 90.3825
4 | 0.5471 | 0.00565 | -0.0264 | 96.8319
4.5 | 0.5981 | 0.00582 | -0.0256 | 102.7663
5 | 0.6488 | 0.00605 | -0.0248 | 107.2397
6 | 0.7523 | 0.00648 | -0.0237 | 116.0957
6.5 | 0.8051 | 0.00676 | -0.0235 | 119.0976
7 | 0.8655 | 0.00702 | -0.0251 | 123.2906
7.5 | 0.9706 | 0.00747 | -0.0374 | 129.9331
8 | 1.0368 | 0.00782 | -0.0405 | 132.5831
9 | 1.1593 | 0.00841 | -0.0443 | 137.8478
9.5 | 1.2098 | 0.00887 | -0.0437 | 136.3923
10 | 1.2707 | 0.00935 | -0.0456 | 135.9037
10.5 | 1.3155 | 0.0101 | -0.044 | 130.2475
11 | 1.3618 | 0.01072 | -0.0427 | 127.0336
11.5 | 1.4079 | 0.01132 | -0.0415 | 124.3728
12 | 1.4527 | 0.012 | -0.0401 | 121.0583
12.5 | 1.4973 | 0.01265 | -0.0387 | 118.3636
13 | 1.5408 | 0.01333 | -0.0371 | 115.5889
13.5 | 1.5822 | 0.01413 | -0.0353 | 111.9745
14 | 1.6251 | 0.01479 | -0.0338 | 109.8783
15.5 | 1.7161 | 0.01762 | -0.0229 | 97.395
16 | 1.7449 | 0.01858 | -0.0194 | 93.9128
16.5 | 1.7669 | 0.02003 | -0.0154 | 88.2127
17 | 1.7912 | 0.02136 | -0.0122 | 83.8577
17.5 | 1.8104 | 0.02314 | -0.0086 | 78.2368
18 | 1.8272 | 0.02516 | -0.0052 | 72.6232
18.5 | 1.842 | 0.02746 | -0.0021 | 67.0794
19 | 1.8393 | 0.0313 | 0.0016 | 58.7636
19.5 | 1.8558 | 0.03378 | 0.0035 | 54.9378
20 | 1.8562 | 0.03789 | 0.0055 | 48.9892

## 131. Re 16M Mach 0.10 (1)
BIGFOIL.COM POLAR EXPORT
NACA65A210
NACA65A210 |  |  |  | Cl Max: | 1.002 | at alpha= | 9.5 | deg
JavaFoil+Calcfoil stall+Eppler ext transition |  |  |  | L/D Max: | 108.889 | at alpha= | 6.5 | deg
Re: | 16000000 |  |  | Cd Min: | 0.00509 | at alpha= | -0.5 | deg
Mach: | 0.1 |  |  | Cl=0 at alpha= | -1.6102 | deg
|  |  |  | @ Cl=0.1, Cd= | 0.0053513
|  |  |  | @ Cl=0.4, Cd= | 0.0058168
|  |  |  | @ Cl=0.6, Cd= | 0.09872
alpha (deg) | Cl | Cd | Cm | Cl/Cd
-14.5 | -0.46 | 0.09646 | -0.011 | -4.764
-14 | -0.479 | 0.09209 | -0.011 | -5.202
-13.5 | -0.498 | 0.08655 | -0.011 | -5.758
-13 | -0.516 | 0.08242 | -0.012 | -6.257
-12.5 | -0.531 | 0.07798 | -0.012 | -6.815
-12 | -0.545 | 0.07408 | -0.012 | -7.354
-11.5 | -0.556 | 0.07004 | -0.013 | -7.934
-11 | -0.566 | 0.06248 | -0.014 | -9.064
-10.5 | -0.568 | 0.06048 | -0.014 | -9.398
-10 | -0.572 | 0.05389 | -0.016 | -10.618
-9.5 | -0.693 | 0.00865 | -0.027 | -80.157
-9 | -0.681 | 0.00832 | -0.028 | -81.758
-8.5 | -0.662 | 0.00801 | -0.028 | -82.692
-8 | -0.638 | 0.00776 | -0.029 | -82.249
-7.5 | -0.608 | 0.00737 | -0.03 | -82.443
-7 | -0.573 | 0.00709 | -0.03 | -80.745
-6.5 | -0.532 | 0.00685 | -0.031 | -77.734
-6 | -0.488 | 0.00665 | -0.032 | -73.355
-5.5 | -0.44 | 0.00646 | -0.032 | -68.111
-5 | -0.389 | 0.00633 | -0.033 | -61.419
-4.5 | -0.335 | 0.00617 | -0.034 | -54.265
-4 | -0.279 | 0.00603 | -0.035 | -46.274
-3.5 | -0.222 | 0.00589 | -0.035 | -37.6
-3 | -0.164 | 0.00577 | -0.036 | -28.365
-2.5 | -0.105 | 0.00565 | -0.037 | -18.592
-2 | -0.046 | 0.0056 | -0.037 | -8.217
-1.5 | 0.013 | 0.00558 | -0.038 | 2.357
-1 | 0.072 | 0.00558 | -0.039 | 12.995
-0.5 | 0.132 | 0.00509 | -0.04 | 25.921
0 | 0.191 | 0.00513 | -0.04 | 37.308
0.5 | 0.251 | 0.00517 | -0.041 | 48.45
1 | 0.31 | 0.00526 | -0.042 | 58.848
1.5 | 0.368 | 0.00541 | -0.042 | 68.062
2 | 0.427 | 0.00616 | -0.043 | 69.349
2.5 | 0.486 | 0.00628 | -0.044 | 77.263
3 | 0.543 | 0.00645 | -0.044 | 84.24
3.5 | 0.6 | 0.0066 | -0.045 | 90.953
4 | 0.655 | 0.00685 | -0.046 | 95.59
4.5 | 0.708 | 0.00708 | -0.046 | 99.954
5 | 0.758 | 0.00731 | -0.047 | 103.779
5.5 | 0.805 | 0.00756 | -0.048 | 106.462
6 | 0.849 | 0.00789 | -0.049 | 107.504
6.5 | 0.887 | 0.00815 | -0.049 | 108.889
7 | 0.921 | 0.00847 | -0.05 | 108.733
7.5 | 0.95 | 0.00885 | -0.051 | 107.267
8 | 0.972 | 0.00919 | -0.051 | 105.84
8.5 | 0.989 | 0.00966 | -0.052 | 102.305
9 | 0.998 | 0.01001 | -0.053 | 99.732
9.5 | 1.002 | 0.01063 | -0.053 | 94.274
10 | 0.999 | 0.01119 | -0.054 | 89.222
10.5 | 0.979 | 0.01089 | -0.054 | 89.903
11 | 0.948 | 0.01224 | -0.055 | 77.484
11.5 | 0.91 | 0.01325 | -0.055 | 68.7
12 | 0.835 | 0.02042 | -0.053 | 40.87
12.5 | 0.697 | 0.06907 | -0.037 | 10.096
13 | 0.656 | 0.07796 | -0.035 | 8.418
13.5 | 0.615 | 0.08824 | -0.031 | 6.973
14 | 0.58 | 0.09227 | -0.032 | 6.282
14.5 | 0.543 | 0.09872 | -0.031 | 5.503

## 132. Re 16M Mach 0.10 (2)
BIGFOIL.COM POLAR EXPORT
NACA65A210
NACA65A210 |  |  |  | Cl Max: | 1.8167 | at alpha= | 18.5 | deg
XFOIL ncrit=9 |  |  |  | L/D Max: | 137.215 | at alpha= | 9 | deg
Re: | 16000000 |  |  | Cd Min: | 0.03878 | at alpha= | 19 | deg
Mach: | 0.1 |  |  | Cl=0 at alpha= | -1.8349 | deg
|  |  |  | @ Cl=0.1, Cd= | 0.0046099
|  |  |  | @ Cl=0.4, Cd= | 0.0052905
|  |  |  | @ Cl=0.6, Cd= | 0.0058358
alpha (deg) | Cl | Cd | Cm | Cl/Cd
-9 | -0.768 | 0.00736 | -0.0517 | -104.3478
-8.5 | -0.708 | 0.00687 | -0.053 | -103.0568
-8 | -0.6527 | 0.00655 | -0.0531 | -99.6489
-7.5 | -0.5978 | 0.00629 | -0.0531 | -95.0397
-7 | -0.5434 | 0.00608 | -0.053 | -89.375
-5.5 | -0.3855 | 0.00539 | -0.0513 | -71.5213
-5 | -0.3323 | 0.00525 | -0.0508 | -63.2952
-4.5 | -0.2796 | 0.0051 | -0.0502 | -54.8235
-4 | -0.2269 | 0.00496 | -0.0496 | -45.746
-3.5 | -0.1746 | 0.00485 | -0.049 | -36
-3 | -0.1222 | 0.00473 | -0.0483 | -25.8351
-2.5 | -0.0703 | 0.00466 | -0.0475 | -15.0858
-2 | -0.0174 | 0.00463 | -0.0469 | -3.7581
-1.5 | 0.0353 | 0.00459 | -0.0463 | 7.6906
-1 | 0.0859 | 0.0046 | -0.0453 | 18.6739
-0.5 | 0.1287 | 0.00463 | -0.0426 | 27.797
0 | 0.1731 | 0.00468 | -0.0403 | 36.9872
0.5 | 0.2154 | 0.00481 | -0.0376 | 44.7817
1 | 0.2588 | 0.00484 | -0.0351 | 53.4711
2 | 0.3453 | 0.0051 | -0.03 | 67.7059
2.5 | 0.3951 | 0.00528 | -0.0288 | 74.8295
3 | 0.4466 | 0.00539 | -0.028 | 82.8571
3.5 | 0.4986 | 0.0055 | -0.0273 | 90.6545
4 | 0.5499 | 0.00566 | -0.0264 | 97.1555
4.5 | 0.6012 | 0.00584 | -0.0256 | 102.9452
5 | 0.6521 | 0.00606 | -0.0247 | 107.6073
5.5 | 0.7037 | 0.00629 | -0.024 | 111.876
6 | 0.7566 | 0.00651 | -0.0236 | 116.2212
6.5 | 0.81 | 0.0068 | -0.0233 | 119.1176
7 | 0.8717 | 0.00707 | -0.0251 | 123.2956
7.5 | 0.9768 | 0.00754 | -0.0371 | 129.5491
8.5 | 1.1026 | 0.00814 | -0.0412 | 135.4545
9 | 1.1677 | 0.00851 | -0.0438 | 137.215
9.5 | 1.2185 | 0.00898 | -0.043 | 135.6904
10 | 1.2786 | 0.00952 | -0.0446 | 134.3067
11 | 1.3707 | 0.01095 | -0.0413 | 125.1781
11.5 | 1.4172 | 0.0116 | -0.0398 | 122.1724
12 | 1.462 | 0.01235 | -0.0381 | 118.3806
12.5 | 1.5069 | 0.01306 | -0.0364 | 115.3828
13 | 1.5503 | 0.01381 | -0.0345 | 112.2592
14 | 1.6349 | 0.01541 | -0.0306 | 106.0934
14.5 | 1.6632 | 0.01647 | -0.026 | 100.9836
15 | 1.6898 | 0.01763 | -0.0215 | 95.848
15.5 | 1.7184 | 0.01868 | -0.0177 | 91.9914
16 | 1.7463 | 0.01982 | -0.014 | 88.108
16.5 | 1.7658 | 0.0216 | -0.0097 | 81.75
17 | 1.7842 | 0.0235 | -0.0058 | 75.9234
17.5 | 1.8028 | 0.02552 | -0.0022 | 70.6426
18 | 1.8139 | 0.02823 | 0.0014 | 64.2543
18.5 | 1.8167 | 0.03177 | 0.0048 | 57.1829
19 | 1.785 | 0.03878 | 0.0087 | 46.0289

## 133. Re 16M Mach 0.25 (1)
BIGFOIL.COM POLAR EXPORT
NACA65A210
NACA65A210 |  |  |  | Cl Max: | 0.951 | at alpha= | 8 | deg
JavaFoil+Calcfoil stall+Eppler ext transition |  |  |  | L/D Max: | 106.607 | at alpha= | 6 | deg
Re: | 16000000 |  |  | Cd Min: | 0.00511 | at alpha= | -0.5 | deg
Mach: | 0.25 |  |  | Cl=0 at alpha= | -1.6147 | deg
|  |  |  | @ Cl=0.1, Cd= | 0.0053945
|  |  |  | @ Cl=0.4, Cd= | 0.08885
|  |  |  | @ Cl=0.6, Cd= | 0.08885
alpha (deg) | Cl | Cd | Cm | Cl/Cd
-13 | -0.247 | 0.08339 | -0.012 | -2.962
-12.5 | -0.302 | 0.0789 | -0.012 | -3.822
-12 | -0.35 | 0.07494 | -0.013 | -4.67
-11.5 | -0.391 | 0.07491 | -0.011 | -5.22
-11 | -0.43 | 0.06717 | -0.013 | -6.405
-10.5 | -0.461 | 0.06341 | -0.014 | -7.271
-10 | -0.485 | 0.05987 | -0.014 | -8.094
-9.5 | -0.502 | 0.05472 | -0.015 | -9.178
-9 | -0.512 | 0.05043 | -0.017 | -10.146
-8.5 | -0.518 | 0.04379 | -0.019 | -11.817
-8 | -0.618 | 0.00803 | -0.03 | -77.02
-7.5 | -0.599 | 0.00763 | -0.03 | -78.462
-7 | -0.571 | 0.00733 | -0.031 | -77.933
-6.5 | -0.536 | 0.00704 | -0.032 | -76.16
-6 | -0.495 | 0.00679 | -0.033 | -72.822
-5.5 | -0.448 | 0.00659 | -0.033 | -67.985
-5 | -0.397 | 0.0064 | -0.034 | -62.052
-4.5 | -0.343 | 0.00624 | -0.035 | -54.969
-4 | -0.286 | 0.00608 | -0.036 | -47.006
-3.5 | -0.227 | 0.00595 | -0.036 | -38.214
-3 | -0.168 | 0.00583 | -0.037 | -28.81
-2.5 | -0.108 | 0.00569 | -0.038 | -18.949
-2 | -0.047 | 0.00564 | -0.038 | -8.383
-1.5 | 0.014 | 0.00559 | -0.039 | 2.416
-1 | 0.074 | 0.0056 | -0.04 | 13.308
-0.5 | 0.136 | 0.00511 | -0.041 | 26.521
0 | 0.196 | 0.00515 | -0.041 | 38.17
0.5 | 0.257 | 0.00519 | -0.042 | 49.651
1 | 0.318 | 0.00527 | -0.043 | 60.296
1.5 | 0.379 | 0.00546 | -0.043 | 69.4
2 | 0.439 | 0.00622 | -0.044 | 70.597
2.5 | 0.499 | 0.00634 | -0.045 | 78.616
3 | 0.558 | 0.00652 | -0.046 | 85.565
3.5 | 0.616 | 0.00671 | -0.046 | 91.782
4 | 0.672 | 0.00693 | -0.047 | 97.032
4.5 | 0.725 | 0.0072 | -0.048 | 100.784
5 | 0.775 | 0.00743 | -0.048 | 104.337
5.5 | 0.821 | 0.00775 | -0.049 | 105.885
6 | 0.862 | 0.00808 | -0.05 | 106.607
6.5 | 0.896 | 0.00844 | -0.051 | 106.147
7 | 0.923 | 0.00875 | -0.051 | 105.422
7.5 | 0.942 | 0.00924 | -0.052 | 101.95
8 | 0.951 | 0.00966 | -0.053 | 98.47
8.5 | 0.95 | 0.01021 | -0.053 | 93.04
9 | 0.938 | 0.01066 | -0.054 | 88.053
9.5 | 0.916 | 0.01151 | -0.055 | 79.544
10 | 0.876 | 0.01194 | -0.055 | 73.379
10.5 | 0.798 | 0.01475 | -0.054 | 54.125
11 | 0.614 | 0.06413 | -0.034 | 9.574
11.5 | 0.543 | 0.07165 | -0.031 | 7.58
12 | 0.469 | 0.07727 | -0.031 | 6.071
12.5 | 0.389 | 0.08298 | -0.03 | 4.693
13 | 0.303 | 0.08885 | -0.03 | 3.411

## 134. Re 16M Mach 0.25 (2)
BIGFOIL.COM POLAR EXPORT
NACA65A210
NACA65A210 |  |  |  | Cl Max: | 1.5506 | at alpha= | 13 | deg
XFOIL ncrit=9 |  |  |  | L/D Max: | 132.648 | at alpha= | 8.5 | deg
Re: | 16000000 |  |  | Cd Min: | 0.17989 | at alpha= | 18 | deg
Mach: | 0.25 |  |  | Cl=0 at alpha= | -1.8367 | deg
|  |  |  | @ Cl=0.1, Cd= | 0.00459
|  |  |  | @ Cl=0.4, Cd= | 0.0053059
|  |  |  | @ Cl=0.6, Cd= | 0.0058428
alpha (deg) | Cl | Cd | Cm | Cl/Cd
-13 | -1.2018 | 0.02669 | -0.0652 | -45.0281
-12.5 | -1.2003 | 0.0201 | -0.0606 | -59.7164
-12 | -1.178 | 0.01514 | -0.0564 | -77.8071
-11.5 | -1.134 | 0.01245 | -0.0536 | -91.0843
-11 | -1.0781 | 0.01118 | -0.052 | -96.4311
-10.5 | -1.0203 | 0.01015 | -0.0508 | -100.5222
-10 | -0.9596 | 0.00944 | -0.0502 | -101.6525
-9.5 | -0.898 | 0.00878 | -0.05 | -102.2779
-9 | -0.813 | 0.00813 | -0.055 | -100
-8.5 | -0.7418 | 0.00741 | -0.0573 | -100.108
-8 | -0.6811 | 0.00691 | -0.0573 | -98.5673
-7.5 | -0.6229 | 0.00652 | -0.0568 | -95.5368
-7 | -0.5649 | 0.00627 | -0.0564 | -90.0957
-6.5 | -0.5084 | 0.00602 | -0.0557 | -84.4518
-6 | -0.4527 | 0.00579 | -0.0549 | -78.1865
-5.5 | -0.3989 | 0.0055 | -0.0538 | -72.5273
-5 | -0.344 | 0.00531 | -0.053 | -64.7834
-4.5 | -0.2888 | 0.00517 | -0.0523 | -55.8607
-4 | -0.2344 | 0.005 | -0.0514 | -46.88
-3.5 | -0.1799 | 0.00489 | -0.0507 | -36.7894
-3 | -0.1258 | 0.00475 | -0.0499 | -26.4842
-2.5 | -0.0722 | 0.00467 | -0.049 | -15.4604
-2 | -0.0176 | 0.00463 | -0.0484 | -3.8013
-1.5 | 0.0363 | 0.00459 | -0.0477 | 7.9085
-1 | 0.0893 | 0.00459 | -0.0467 | 19.4553
-0.5 | 0.1335 | 0.00459 | -0.044 | 29.085
0 | 0.1785 | 0.00468 | -0.0414 | 38.141
1 | 0.2651 | 0.00484 | -0.0357 | 54.7727
1.5 | 0.307 | 0.00494 | -0.0325 | 62.1457
2 | 0.3528 | 0.00517 | -0.0301 | 68.2398
2.5 | 0.4049 | 0.00532 | -0.029 | 76.109
3 | 0.4578 | 0.00543 | -0.028 | 84.3094
3.5 | 0.5117 | 0.00554 | -0.0273 | 92.3646
4 | 0.5646 | 0.00571 | -0.0262 | 98.8792
4.5 | 0.6179 | 0.00591 | -0.0253 | 104.5516
5 | 0.6704 | 0.00618 | -0.0241 | 108.479
5.5 | 0.725 | 0.0064 | -0.0234 | 113.2812
6 | 0.7801 | 0.00668 | -0.0227 | 116.7814
6.5 | 0.8386 | 0.00697 | -0.0228 | 120.3156
7 | 0.9077 | 0.00737 | -0.0252 | 123.1615
7.5 | 1.0108 | 0.00791 | -0.0354 | 127.7876
8 | 1.08 | 0.00824 | -0.0376 | 131.068
8.5 | 1.1421 | 0.00861 | -0.038 | 132.6481
9 | 1.1941 | 0.00917 | -0.0362 | 130.2181
9.5 | 1.2652 | 0.0099 | -0.0384 | 127.798
10 | 1.3202 | 0.01082 | -0.0372 | 122.0148
10.5 | 1.3679 | 0.01183 | -0.0343 | 115.6298
11 | 1.4147 | 0.01293 | -0.0312 | 109.4122
11.5 | 1.4602 | 0.01413 | -0.0279 | 103.3404
12 | 1.499 | 0.01594 | -0.0236 | 94.0402
12.5 | 1.538 | 0.01763 | -0.0194 | 87.2377
13 | 1.5506 | 0.0203 | -0.0114 | 76.3842
13.5 | 1.5401 | 0.02456 | -0.0019 | 62.7077
14 | 1.5418 | 0.02802 | 0.0048 | 55.025
14.5 | 1.5011 | 0.03503 | 0.0122 | 42.8518
15 | 1.4394 | 0.0451 | 0.0161 | 31.9157
15.5 | 1.4101 | 0.05356 | 0.0161 | 26.3275
16 | 1.377 | 0.06384 | 0.0131 | 21.5695
16.5 | 1.335 | 0.07741 | 0.0058 | 17.2458
17 | 1.2995 | 0.09269 | -0.0043 | 14.0199
17.5 | 1.2661 | 0.1105 | -0.0162 | 11.4579
18 | 0.9979 | 0.17989 | -0.0585 | 5.5473

## 135. Re 16M Mach 0.50 (1)
BIGFOIL.COM POLAR EXPORT
NACA65A210
NACA65A210 |  |  |  | Cl Max: | 1.157 | at alpha= | 20 | deg
JavaFoil+Calcfoil stall+Eppler ext transition |  |  |  | L/D Max: | 100.243 | at alpha= | 4.5 | deg
Re: | 16000000 |  |  | Cd Min: | 0.00516 | at alpha= | -0.5 | deg
Mach: | 0.5 |  |  | Cl=0 at alpha= | -1.6103 | deg
|  |  |  | @ Cl=0.1, Cd= | 0.005565
|  |  |  | @ Cl=0.4, Cd= | 0.0060353
|  |  |  | @ Cl=0.6, Cd= | 0.0068686
alpha (deg) | Cl | Cd | Cm | Cl/Cd
-20 | -0.994 | 0.15808 | -0.01 | -6.29
-19.5 | -0.967 | 0.15436 | -0.01 | -6.262
-19 | -0.939 | 0.14758 | -0.01 | -6.364
-18.5 | -0.912 | 0.13974 | -0.01 | -6.529
-18 | -0.887 | 0.13384 | -0.011 | -6.625
-17.5 | -0.861 | 0.12553 | -0.011 | -6.858
-17 | -0.835 | 0.11891 | -0.012 | -7.02
-16.5 | -0.808 | 0.11406 | -0.012 | -7.081
-16 | -0.782 | 0.10595 | -0.012 | -7.382
-15.5 | -0.76 | 0.0957 | -0.014 | -7.942
-15 | -0.744 | 0.081 | -0.016 | -9.185
-14.5 | -0.78 | 0.03525 | -0.02 | -22.133
-14 | -0.788 | 0.01918 | -0.023 | -41.082
-13.5 | -0.645 | 0.09037 | -0.013 | -7.136
-13 | -0.619 | 0.08244 | -0.014 | -7.509
-12.5 | -0.593 | 0.0771 | -0.015 | -7.693
-12 | -0.576 | 0.06392 | -0.018 | -9.005
-11.5 | -0.65 | 0.01244 | -0.027 | -52.206
-11 | -0.51 | 0.07035 | -0.015 | -7.253
-10.5 | -0.483 | 0.06706 | -0.015 | -7.206
-10 | -0.457 | 0.06029 | -0.016 | -7.585
-9.5 | -0.434 | 0.0525 | -0.019 | -8.276
-9 | -0.498 | 0.00952 | -0.032 | -52.289
-8.5 | -0.374 | 0.0562 | -0.016 | -6.659
-8 | -0.348 | 0.05011 | -0.017 | -6.945
-7.5 | -0.323 | 0.0445 | -0.019 | -7.247
-7 | -0.364 | 0.00816 | -0.035 | -44.602
-6.5 | -0.267 | 0.04204 | -0.018 | -6.342
-6 | -0.296 | 0.03986 | -0.019 | -7.417
-5.5 | -0.448 | 0.00731 | -0.037 | -61.291
-5 | -0.422 | 0.00689 | -0.038 | -61.202
-4.5 | -0.374 | 0.00663 | -0.039 | -56.342
-4 | -0.315 | 0.0064 | -0.04 | -49.233
-3.5 | -0.252 | 0.00622 | -0.041 | -40.55
-3 | -0.187 | 0.00604 | -0.041 | -30.937
-2.5 | -0.12 | 0.00587 | -0.042 | -20.489
-2 | -0.053 | 0.00575 | -0.043 | -9.189
-1.5 | 0.015 | 0.00571 | -0.044 | 2.642
-1 | 0.083 | 0.0057 | -0.045 | 14.609
-0.5 | 0.151 | 0.00516 | -0.045 | 29.387
0 | 0.22 | 0.00521 | -0.046 | 42.179
0.5 | 0.288 | 0.00528 | -0.047 | 54.525
1 | 0.355 | 0.0054 | -0.048 | 65.777
1.5 | 0.423 | 0.00636 | -0.049 | 66.486
2 | 0.49 | 0.00652 | -0.049 | 75.261
2.5 | 0.557 | 0.00669 | -0.05 | 83.169
3 | 0.622 | 0.00696 | -0.051 | 89.369
3.5 | 0.685 | 0.00721 | -0.052 | 95.04
4 | 0.743 | 0.00758 | -0.053 | 97.989
4.5 | 0.793 | 0.00791 | -0.053 | 100.243
5 | 0.83 | 0.00836 | -0.054 | 99.253
5.5 | 0.84 | 0.00894 | -0.055 | 94.01
6 | 0.776 | 0.00959 | -0.056 | 80.929
6.5 | 0.545 | 0.01014 | -0.057 | 53.757
7 | 0.467 | 0.04564 | -0.029 | 10.234
7.5 | 0.612 | 0.0111 | -0.058 | 55.113
8 | 0.64 | 0.01177 | -0.058 | 54.356
8.5 | 0.547 | 0.05512 | -0.03 | 9.923
9 | 0.707 | 0.0122 | -0.06 | 57.963
9.5 | 0.734 | 0.01342 | -0.06 | 54.649
10 | 0.629 | 0.06263 | -0.034 | 10.042
10.5 | 0.653 | 0.07163 | -0.032 | 9.112
11 | 0.831 | 0.01428 | -0.062 | 58.161
11.5 | 0.858 | 0.01579 | -0.063 | 54.318
12 | 0.843 | 0.02598 | -0.059 | 32.452
12.5 | 0.762 | 0.08093 | -0.037 | 9.414
13 | 0.786 | 0.08986 | -0.036 | 8.748
13.5 | 0.974 | 0.01915 | -0.065 | 50.867
14 | 0.987 | 0.02383 | -0.064 | 41.434
14.5 | 0.994 | 0.03143 | -0.063 | 31.62
15 | 0.899 | 0.09794 | -0.042 | 9.18
15.5 | 0.927 | 0.10243 | -0.044 | 9.054
16 | 0.946 | 0.11642 | -0.041 | 8.128
16.5 | 0.972 | 0.12155 | -0.041 | 7.994
17 | 0.997 | 0.1296 | -0.042 | 7.695
17.5 | 1.027 | 0.13409 | -0.044 | 7.656
18 | 1.055 | 0.13645 | -0.045 | 7.733
18.5 | 1.082 | 0.14309 | -0.046 | 7.56
19 | 1.101 | 0.16415 | -0.044 | 6.709
19.5 | 1.128 | 0.16989 | -0.046 | 6.64
20 | 1.157 | 0.16703 | -0.047 | 6.926

## 136. Re 16M Mach 0.50 (2)
BIGFOIL.COM POLAR EXPORT
NACA65A210
NACA65A210 |  |  |  | Cl Max: | 1.045 | at alpha= | 7.5 | deg
XFOIL ncrit=9 |  |  |  | L/D Max: | 119.456 | at alpha= | 6 | deg
Re: | 16000000 |  |  | Cd Min: | 0.13377 | at alpha= | 12.5 | deg
Mach: | 0.5 |  |  | Cl=0 at alpha= | -1.8388 | deg
|  |  |  | @ Cl=0.1, Cd= | 0.0045911
|  |  |  | @ Cl=0.4, Cd= | 0.005368
|  |  |  | @ Cl=0.6, Cd= | 0.005945
alpha (deg) | Cl | Cd | Cm | Cl/Cd
-8.5 | -0.5578 | 0.05193 | -0.0708 | -10.7414
-8 | -0.5783 | 0.04389 | -0.0755 | -13.1761
-7.5 | -0.5941 | 0.03432 | -0.076 | -17.3106
-7 | -0.587 | 0.02467 | -0.0753 | -23.7941
-6.5 | -0.5541 | 0.012 | -0.0779 | -46.175
-6 | -0.5159 | 0.00732 | -0.0721 | -70.4781
-5.5 | -0.4596 | 0.00618 | -0.0673 | -74.3689
-5 | -0.3963 | 0.00573 | -0.0643 | -69.1623
-4.5 | -0.3321 | 0.00546 | -0.0621 | -60.8242
-4 | -0.2679 | 0.00526 | -0.0603 | -50.9316
-3.5 | -0.2052 | 0.00505 | -0.0587 | -40.6337
-3 | -0.1426 | 0.0049 | -0.0573 | -29.102
-2.5 | -0.081 | 0.00476 | -0.056 | -17.0168
-2 | -0.0197 | 0.00467 | -0.0548 | -4.2184
-1.5 | 0.0414 | 0.00462 | -0.0538 | 8.961
-1 | 0.1022 | 0.00459 | -0.0528 | 22.2658
-0.5 | 0.1558 | 0.00452 | -0.0503 | 34.469
0 | 0.2037 | 0.00461 | -0.0468 | 44.1866
1 | 0.2912 | 0.00485 | -0.0381 | 60.0412
1.5 | 0.3354 | 0.00503 | -0.0338 | 66.6799
2 | 0.386 | 0.00534 | -0.0306 | 72.2846
2.5 | 0.446 | 0.00546 | -0.0293 | 81.685
3 | 0.506 | 0.00562 | -0.0277 | 90.0356
3.5 | 0.5668 | 0.00582 | -0.0262 | 97.3883
4 | 0.6279 | 0.00605 | -0.0244 | 103.7851
4.5 | 0.6899 | 0.00633 | -0.0226 | 108.9889
5 | 0.7544 | 0.00665 | -0.0209 | 113.4436
5.5 | 0.8227 | 0.00704 | -0.0196 | 116.8608
6 | 0.8995 | 0.00753 | -0.0194 | 119.4555
6.5 | 0.9995 | 0.00888 | -0.0231 | 112.5563
7 | 1.0414 | 0.01336 | -0.0168 | 77.9491
7.5 | 1.045 | 0.02295 | -0.0084 | 45.5338
8 | 1.0284 | 0.03219 | -0.0002 | 31.9478
8.5 | 0.9952 | 0.03939 | 0.0078 | 25.2653
9 | 0.9603 | 0.0464 | 0.0125 | 20.6961
9.5 | 0.9236 | 0.05546 | 0.0119 | 16.6534
10 | 0.8911 | 0.06678 | 0.0059 | 13.3438
10.5 | 0.8671 | 0.08134 | -0.0051 | 10.6602
11 | 0.8565 | 0.09625 | -0.0154 | 8.8987
11.5 | 0.8412 | 0.10954 | -0.0229 | 7.6794
12 | 0.8297 | 0.1221 | -0.0295 | 6.7952
12.5 | 0.8251 | 0.13377 | -0.0354 | 6.168

## 137. Re 18M Mach 0.00 (1)
BIGFOIL.COM POLAR EXPORT
NACA65A210
NACA65A210 |  |  |  | Cl Max: | 1.012 | at alpha= | 10 | deg
JavaFoil+Calcfoil stall+Eppler ext transition |  |  |  | L/D Max: | 111.131 | at alpha= | 6.5 | deg
Re: | 18000000 |  |  | Cd Min: | 0.00522 | at alpha= | -0.5 | deg
Mach: | 0 |  |  | Cl=0 at alpha= | -1.6102 | deg
|  |  |  | @ Cl=0.1, Cd= | 0.0054354
|  |  |  | @ Cl=0.4, Cd= | 0.0058528
|  |  |  | @ Cl=0.6, Cd= | 0.1013
alpha (deg) | Cl | Cd | Cm | Cl/Cd
-14.5 | -0.498 | 0.09525 | -0.011 | -5.223
-14 | -0.514 | 0.09076 | -0.011 | -5.667
-13.5 | -0.53 | 0.08582 | -0.011 | -6.178
-13 | -0.544 | 0.08169 | -0.012 | -6.66
-12.5 | -0.557 | 0.07743 | -0.012 | -7.189
-12 | -0.567 | 0.07276 | -0.012 | -7.788
-11.5 | -0.574 | 0.06865 | -0.013 | -8.368
-11 | -0.585 | 0.05912 | -0.015 | -9.901
-10.5 | -0.585 | 0.05705 | -0.016 | -10.247
-10 | -0.693 | 0.01049 | -0.025 | -66.02
-9.5 | -0.701 | 0.00843 | -0.027 | -83.202
-9 | -0.686 | 0.00809 | -0.027 | -84.863
-8.5 | -0.666 | 0.00781 | -0.028 | -85.226
-8 | -0.64 | 0.00757 | -0.029 | -84.558
-7.5 | -0.608 | 0.00727 | -0.03 | -83.698
-7 | -0.572 | 0.00699 | -0.03 | -81.879
-6.5 | -0.531 | 0.00673 | -0.031 | -79.022
-6 | -0.487 | 0.00652 | -0.032 | -74.638
-5.5 | -0.438 | 0.00639 | -0.032 | -68.56
-5 | -0.387 | 0.00622 | -0.033 | -62.239
-4.5 | -0.333 | 0.00607 | -0.034 | -54.912
-4 | -0.278 | 0.00596 | -0.034 | -46.537
-3.5 | -0.221 | 0.00585 | -0.035 | -37.723
-3 | -0.163 | 0.00572 | -0.036 | -28.428
-2.5 | -0.104 | 0.00563 | -0.037 | -18.57
-2 | -0.046 | 0.00559 | -0.037 | -8.188
-1.5 | 0.013 | 0.00559 | -0.038 | 2.34
-1 | 0.072 | 0.00563 | -0.039 | 12.803
-0.5 | 0.131 | 0.00522 | -0.039 | 25.142
0 | 0.19 | 0.00526 | -0.04 | 36.17
0.5 | 0.249 | 0.0053 | -0.041 | 46.991
1 | 0.308 | 0.00537 | -0.041 | 57.367
1.5 | 0.367 | 0.0055 | -0.042 | 66.672
2 | 0.425 | 0.00612 | -0.043 | 69.52
2.5 | 0.483 | 0.00621 | -0.044 | 77.807
3 | 0.541 | 0.00634 | -0.044 | 85.32
3.5 | 0.597 | 0.00651 | -0.045 | 91.726
4 | 0.652 | 0.00677 | -0.046 | 96.338
4.5 | 0.705 | 0.00695 | -0.046 | 101.406
5 | 0.755 | 0.00716 | -0.047 | 105.413
5.5 | 0.802 | 0.00741 | -0.048 | 108.27
6 | 0.846 | 0.00773 | -0.048 | 109.489
6.5 | 0.885 | 0.00797 | -0.049 | 111.131
7 | 0.92 | 0.00829 | -0.05 | 111.018
7.5 | 0.95 | 0.00864 | -0.05 | 109.988
8 | 0.974 | 0.00895 | -0.051 | 108.781
8.5 | 0.992 | 0.00941 | -0.052 | 105.466
9 | 1.005 | 0.00974 | -0.052 | 103.183
9.5 | 1.011 | 0.01028 | -0.053 | 98.345
10 | 1.012 | 0.01081 | -0.054 | 93.58
10.5 | 0.999 | 0.01149 | -0.054 | 86.977
11 | 0.974 | 0.01179 | -0.055 | 82.645
11.5 | 0.942 | 0.01256 | -0.055 | 75.022
12 | 0.903 | 0.01396 | -0.055 | 64.66
12.5 | 0.845 | 0.01853 | -0.054 | 45.568
13 | 0.704 | 0.06879 | -0.039 | 10.232
13.5 | 0.657 | 0.08602 | -0.032 | 7.638
14 | 0.624 | 0.09263 | -0.031 | 6.733
14.5 | 0.592 | 0.09648 | -0.032 | 6.139
15 | 0.56 | 0.1013 | -0.033 | 5.533

## 138. Re 18M Mach 0.00 (2)
BIGFOIL.COM POLAR EXPORT
NACA65A210
NACA65A210 |  |  |  | Cl Max: | 1.8708 | at alpha= | 19.5 | deg
XFOIL ncrit=9 |  |  |  | L/D Max: | 140.634 | at alpha= | 9.5 | deg
Re: | 18000000 |  |  | Cd Min: | 0.03669 | at alpha= | 20 | deg
Mach: | 0 |  |  | Cl=0 at alpha= | -1.8222 | deg
|  |  |  | @ Cl=0.1, Cd= | 0.0046769
|  |  |  | @ Cl=0.4, Cd= | 0.0052314
|  |  |  | @ Cl=0.6, Cd= | 0.0057426
alpha (deg) | Cl | Cd | Cm | Cl/Cd
-20 | -1.6645 | 0.03371 | -0.0612 | -49.377
-19.5 | -1.6674 | 0.02931 | -0.0605 | -56.8884
-19 | -1.6635 | 0.02604 | -0.0586 | -63.8825
-18.5 | -1.6558 | 0.02354 | -0.0554 | -70.3398
-18 | -1.6411 | 0.0219 | -0.0515 | -74.9361
-17.5 | -1.6275 | 0.02044 | -0.0463 | -79.6233
-17 | -1.5964 | 0.01897 | -0.0439 | -84.1539
-16.5 | -1.561 | 0.0178 | -0.0418 | -87.6966
-16 | -1.5235 | 0.0167 | -0.0399 | -91.2275
-15.5 | -1.4755 | 0.01553 | -0.0402 | -95.0097
-14 | -1.3274 | 0.01284 | -0.0404 | -103.3801
-13.5 | -1.2788 | 0.01211 | -0.0399 | -105.5987
-13 | -1.2329 | 0.01098 | -0.0391 | -112.286
-12.5 | -1.1822 | 0.01037 | -0.039 | -114.0019
-12 | -1.1299 | 0.00981 | -0.039 | -115.1784
-11.5 | -1.0762 | 0.00934 | -0.0394 | -115.2248
-11 | -1.0218 | 0.00885 | -0.0398 | -115.4576
-10.5 | -0.9672 | 0.00841 | -0.0402 | -115.0059
-9 | -0.7601 | 0.00709 | -0.0513 | -107.2073
-8.5 | -0.704 | 0.00666 | -0.0519 | -105.7057
-8 | -0.6484 | 0.00637 | -0.0523 | -101.7896
-7.5 | -0.5945 | 0.00613 | -0.0523 | -96.9821
-7 | -0.5408 | 0.00592 | -0.0522 | -91.3514
-5.5 | -0.3841 | 0.0053 | -0.0506 | -72.4717
-5 | -0.3314 | 0.00516 | -0.0502 | -64.2248
-4.5 | -0.279 | 0.00503 | -0.0497 | -55.4672
-4 | -0.2266 | 0.00489 | -0.0491 | -46.3395
-3.5 | -0.1746 | 0.0048 | -0.0484 | -36.375
-3 | -0.1227 | 0.00468 | -0.0477 | -26.2179
-2.5 | -0.0711 | 0.00462 | -0.047 | -15.3896
-2 | -0.0187 | 0.0046 | -0.0464 | -4.0652
-1.5 | 0.0339 | 0.00455 | -0.0459 | 7.4505
-1 | 0.0836 | 0.00461 | -0.0447 | 18.1345
-0.5 | 0.1253 | 0.00478 | -0.0418 | 26.2134
0 | 0.1707 | 0.00479 | -0.0398 | 35.6367
0.5 | 0.2145 | 0.0049 | -0.0374 | 43.7755
1 | 0.2587 | 0.00498 | -0.0352 | 51.9478
1.5 | 0.2998 | 0.00503 | -0.0323 | 59.6024
2 | 0.3442 | 0.00509 | -0.03 | 67.6228
2.5 | 0.3947 | 0.00522 | -0.029 | 75.613
3 | 0.446 | 0.00533 | -0.0282 | 83.6773
3.5 | 0.4977 | 0.00542 | -0.0276 | 91.8266
4 | 0.5485 | 0.00557 | -0.0267 | 98.474
4.5 | 0.5994 | 0.00574 | -0.0259 | 104.4251
5 | 0.6499 | 0.00596 | -0.025 | 109.0436
6 | 0.7531 | 0.00638 | -0.0238 | 118.0408
6.5 | 0.8054 | 0.00665 | -0.0235 | 121.1128
7 | 0.8625 | 0.0069 | -0.0243 | 125
8 | 1.0328 | 0.00771 | -0.0394 | 133.9559
8.5 | 1.0957 | 0.00796 | -0.0417 | 137.6508
9.5 | 1.2193 | 0.00867 | -0.0458 | 140.6344
10 | 1.2661 | 0.00914 | -0.0444 | 138.523
11 | 1.3658 | 0.01043 | -0.0435 | 130.9492
11.5 | 1.4123 | 0.011 | -0.0423 | 128.3909
12 | 1.4577 | 0.01165 | -0.041 | 125.1245
12.5 | 1.5027 | 0.01227 | -0.0396 | 122.4694
13 | 1.5466 | 0.01293 | -0.0381 | 119.6133
14.5 | 1.6694 | 0.01529 | -0.0325 | 109.1825
15 | 1.6975 | 0.0162 | -0.0282 | 104.784
15.5 | 1.727 | 0.01705 | -0.0245 | 101.2903
16 | 1.7556 | 0.01799 | -0.021 | 97.5875
16.5 | 1.7792 | 0.01931 | -0.0171 | 92.1388
17 | 1.8027 | 0.02066 | -0.0136 | 87.2556
17.5 | 1.8235 | 0.02228 | -0.01 | 81.8447
18 | 1.8412 | 0.02419 | -0.0066 | 76.1141
18.5 | 1.8557 | 0.02643 | -0.0033 | 70.2119
19 | 1.8498 | 0.03045 | 0.001 | 60.7488
19.5 | 1.8708 | 0.0325 | 0.0027 | 57.5631
20 | 1.869 | 0.03669 | 0.005 | 50.9403

## 139. Re 18M Mach 0.10 (1)
BIGFOIL.COM POLAR EXPORT
NACA65A210
NACA65A210 |  |  |  | Cl Max: | 1.002 | at alpha= | 9.5 | deg
JavaFoil+Calcfoil stall+Eppler ext transition |  |  |  | L/D Max: | 110.985 | at alpha= | 6.5 | deg
Re: | 18000000 |  |  | Cd Min: | 0.00522 | at alpha= | -0.5 | deg
Mach: | 0.1 |  |  | Cl=0 at alpha= | -1.6102 | deg
|  |  |  | @ Cl=0.1, Cd= | 0.005444
|  |  |  | @ Cl=0.4, Cd= | 0.0058363
|  |  |  | @ Cl=0.6, Cd= | 0.09839
alpha (deg) | Cl | Cd | Cm | Cl/Cd
-14.5 | -0.46 | 0.09643 | -0.011 | -4.767
-14 | -0.48 | 0.09171 | -0.011 | -5.229
-13.5 | -0.499 | 0.08627 | -0.011 | -5.779
-13 | -0.516 | 0.08201 | -0.012 | -6.291
-12.5 | -0.532 | 0.07771 | -0.012 | -6.84
-12 | -0.545 | 0.07404 | -0.012 | -7.358
-11.5 | -0.556 | 0.0696 | -0.013 | -7.988
-11 | -0.567 | 0.06185 | -0.015 | -9.168
-10.5 | -0.569 | 0.06024 | -0.014 | -9.438
-10 | -0.576 | 0.05102 | -0.017 | -11.296
-9.5 | -0.693 | 0.00853 | -0.027 | -81.292
-9 | -0.681 | 0.00816 | -0.028 | -83.373
-8.5 | -0.662 | 0.0079 | -0.028 | -83.866
-8 | -0.638 | 0.00763 | -0.029 | -83.591
-7.5 | -0.608 | 0.00729 | -0.03 | -83.333
-7 | -0.573 | 0.00701 | -0.03 | -81.713
-6.5 | -0.532 | 0.00677 | -0.031 | -78.687
-6 | -0.488 | 0.00656 | -0.032 | -74.396
-5.5 | -0.44 | 0.0064 | -0.032 | -68.695
-5 | -0.389 | 0.00622 | -0.033 | -62.427
-4.5 | -0.335 | 0.0061 | -0.034 | -54.927
-4 | -0.279 | 0.00597 | -0.035 | -46.706
-3.5 | -0.222 | 0.00585 | -0.035 | -37.873
-3 | -0.164 | 0.00575 | -0.036 | -28.464
-2.5 | -0.105 | 0.00563 | -0.037 | -18.655
-2 | -0.046 | 0.00559 | -0.037 | -8.23
-1.5 | 0.013 | 0.0056 | -0.038 | 2.348
-1 | 0.072 | 0.00564 | -0.039 | 12.858
-0.5 | 0.132 | 0.00522 | -0.04 | 25.269
0 | 0.191 | 0.00527 | -0.04 | 36.253
0.5 | 0.251 | 0.0053 | -0.041 | 47.24
1 | 0.31 | 0.00537 | -0.042 | 57.659
1.5 | 0.368 | 0.0055 | -0.042 | 66.989
2 | 0.427 | 0.00612 | -0.043 | 69.841
2.5 | 0.486 | 0.00624 | -0.044 | 77.863
3 | 0.543 | 0.00634 | -0.044 | 85.637
3.5 | 0.6 | 0.00652 | -0.045 | 92.039
4 | 0.655 | 0.00678 | -0.046 | 96.62
4.5 | 0.708 | 0.00697 | -0.046 | 101.63
5 | 0.758 | 0.00718 | -0.047 | 105.612
5.5 | 0.805 | 0.00746 | -0.048 | 107.992
6 | 0.849 | 0.00776 | -0.049 | 109.382
6.5 | 0.887 | 0.008 | -0.049 | 110.985
7 | 0.921 | 0.00833 | -0.05 | 110.669
7.5 | 0.95 | 0.00871 | -0.051 | 109.014
8 | 0.972 | 0.00904 | -0.051 | 107.561
8.5 | 0.989 | 0.00947 | -0.052 | 104.392
9 | 0.998 | 0.00981 | -0.053 | 101.815
9.5 | 1.002 | 0.0104 | -0.053 | 96.305
10 | 0.999 | 0.01102 | -0.054 | 90.658
10.5 | 0.982 | 0.01169 | -0.054 | 83.99
11 | 0.949 | 0.01203 | -0.055 | 78.901
11.5 | 0.912 | 0.01288 | -0.055 | 70.832
12 | 0.857 | 0.01585 | -0.054 | 54.087
12.5 | 0.706 | 0.06291 | -0.04 | 11.223
13 | 0.652 | 0.08162 | -0.032 | 7.99
13.5 | 0.617 | 0.08605 | -0.033 | 7.169
14 | 0.58 | 0.09222 | -0.032 | 6.287
14.5 | 0.543 | 0.09839 | -0.032 | 5.523

## 140. Re 18M Mach 0.10 (2)
BIGFOIL.COM POLAR EXPORT
NACA65A210
NACA65A210 |  |  |  | Cl Max: | 1.8285 | at alpha= | 18.5 | deg
XFOIL ncrit=9 |  |  |  | L/D Max: | 139.172 | at alpha= | 9 | deg
Re: | 18000000 |  |  | Cd Min: | 0.05277 | at alpha= | -20 | deg
Mach: | 0.1 |  |  | Cl=0 at alpha= | -1.8229 | deg
|  |  |  | @ Cl=0.1, Cd= | 0.0046425
|  |  |  | @ Cl=0.4, Cd= | 0.0052375
|  |  |  | @ Cl=0.6, Cd= | 0.005742
alpha (deg) | Cl | Cd | Cm | Cl/Cd
-20 | -1.5317 | 0.05277 | -0.0581 | -29.026
-19.5 | -1.5871 | 0.04027 | -0.064 | -39.4115
-19 | -1.6058 | 0.03356 | -0.0652 | -47.8486
-18.5 | -1.6145 | 0.02871 | -0.064 | -56.2348
-18 | -1.6108 | 0.02557 | -0.0613 | -62.9957
-17.5 | -1.6052 | 0.0231 | -0.0569 | -69.4892
-17 | -1.5959 | 0.02132 | -0.0509 | -74.8546
-16.5 | -1.565 | 0.01973 | -0.048 | -79.3208
-16 | -1.5304 | 0.01833 | -0.0455 | -83.4915
-15.5 | -1.4897 | 0.01687 | -0.044 | -88.3047
-15 | -1.4315 | 0.01552 | -0.0459 | -92.2358
-14.5 | -1.3872 | 0.01443 | -0.0445 | -96.1331
-14 | -1.3394 | 0.01356 | -0.0436 | -98.7758
-13.5 | -1.2907 | 0.01271 | -0.0428 | -101.55
-13 | -1.2431 | 0.01163 | -0.0419 | -106.8874
-12.5 | -1.1922 | 0.01088 | -0.0414 | -109.5772
-12 | -1.1405 | 0.01012 | -0.041 | -112.6976
-11.5 | -1.0862 | 0.00958 | -0.0411 | -113.382
-11 | -1.0311 | 0.00904 | -0.0413 | -114.0597
-10.5 | -0.9757 | 0.00857 | -0.0415 | -113.8506
-10 | -0.9182 | 0.00815 | -0.0422 | -112.6626
-8.5 | -0.71 | 0.00672 | -0.0526 | -105.6548
-8 | -0.6535 | 0.00642 | -0.053 | -101.7913
-6.5 | -0.4912 | 0.00575 | -0.0524 | -85.4261
-6 | -0.4383 | 0.00557 | -0.0519 | -78.6894
-5.5 | -0.3866 | 0.00532 | -0.0511 | -72.6692
-4.5 | -0.2806 | 0.00504 | -0.05 | -55.6746
-4 | -0.2279 | 0.0049 | -0.0494 | -46.5102
-3.5 | -0.1756 | 0.0048 | -0.0488 | -36.5833
-3 | -0.1234 | 0.00469 | -0.048 | -26.3113
-2.5 | -0.0715 | 0.00462 | -0.0473 | -15.4762
-2 | -0.0187 | 0.0046 | -0.0467 | -4.0652
-1.5 | 0.0341 | 0.00455 | -0.0461 | 7.4945
-1 | 0.0842 | 0.00461 | -0.0449 | 18.2646
0 | 0.1716 | 0.00479 | -0.04 | 35.8246
0.5 | 0.2155 | 0.0049 | -0.0376 | 43.9796
1 | 0.2599 | 0.00498 | -0.0353 | 52.1888
1.5 | 0.3011 | 0.00503 | -0.0323 | 59.8608
2 | 0.3457 | 0.0051 | -0.03 | 67.7843
2.5 | 0.3965 | 0.00523 | -0.0291 | 75.8126
3 | 0.448 | 0.00534 | -0.0283 | 83.8951
3.5 | 0.5001 | 0.00542 | -0.0276 | 92.2694
4 | 0.5512 | 0.00558 | -0.0267 | 98.7814
4.5 | 0.6024 | 0.00575 | -0.0258 | 104.7652
5 | 0.6532 | 0.00598 | -0.0249 | 109.2308
5.5 | 0.7049 | 0.00619 | -0.0242 | 113.8772
6 | 0.7573 | 0.00641 | -0.0237 | 118.1435
6.5 | 0.8102 | 0.00668 | -0.0233 | 121.2874
7 | 0.8684 | 0.00694 | -0.0242 | 125.1297
8 | 1.0395 | 0.00777 | -0.039 | 133.7838
8.5 | 1.1029 | 0.00803 | -0.0412 | 137.3474
9 | 1.1593 | 0.00833 | -0.0417 | 139.1717
9.5 | 1.2088 | 0.00875 | -0.0407 | 138.1486
10 | 1.275 | 0.00932 | -0.0436 | 136.8026
11 | 1.375 | 0.01065 | -0.0421 | 129.108
11.5 | 1.4219 | 0.01126 | -0.0407 | 126.2789
12 | 1.4674 | 0.01197 | -0.039 | 122.5898
12.5 | 1.5127 | 0.01265 | -0.0374 | 119.581
13 | 1.5567 | 0.01337 | -0.0356 | 116.4323
14 | 1.6422 | 0.01495 | -0.0318 | 109.8462
14.5 | 1.6736 | 0.01596 | -0.0278 | 104.8622
15 | 1.7015 | 0.01702 | -0.0233 | 99.9706
15.5 | 1.7303 | 0.01802 | -0.0193 | 96.0211
16 | 1.7575 | 0.01917 | -0.0155 | 91.6797
16.5 | 1.7791 | 0.02078 | -0.0112 | 85.616
17 | 1.7936 | 0.0229 | -0.0067 | 78.3231
17.5 | 1.8162 | 0.0246 | -0.0035 | 73.8293
18 | 1.8265 | 0.02729 | 0.0004 | 66.9293
18.5 | 1.8285 | 0.03082 | 0.0041 | 59.3284
19 | 1.809 | 0.03657 | 0.0079 | 49.4668
20 | 1.799 | 0.04705 | 0.0102 | 38.2359

## 141. Re 18M Mach 0.25 (1)
BIGFOIL.COM POLAR EXPORT
NACA65A210
NACA65A210 |  |  |  | Cl Max: | 0.951 | at alpha= | 8 | deg
JavaFoil+Calcfoil stall+Eppler ext transition |  |  |  | L/D Max: | 108.212 | at alpha= | 6 | deg
Re: | 18000000 |  |  | Cd Min: | 0.00524 | at alpha= | -0.5 | deg
Mach: | 0.25 |  |  | Cl=0 at alpha= | -1.6147 | deg
|  |  |  | @ Cl=0.1, Cd= | 0.0054839
|  |  |  | @ Cl=0.4, Cd= | 0.08859
|  |  |  | @ Cl=0.6, Cd= | 0.08859
alpha (deg) | Cl | Cd | Cm | Cl/Cd
-13.5 | -0.182 | 0.08908 | -0.012 | -2.044
-13 | -0.247 | 0.08356 | -0.012 | -2.957
-12.5 | -0.302 | 0.07893 | -0.012 | -3.822
-12 | -0.35 | 0.0755 | -0.013 | -4.634
-11.5 | -0.391 | 0.07409 | -0.011 | -5.28
-11 | -0.43 | 0.06675 | -0.014 | -6.449
-10.5 | -0.461 | 0.06432 | -0.014 | -7.164
-10 | -0.486 | 0.05861 | -0.015 | -8.287
-9.5 | -0.501 | 0.05528 | -0.015 | -9.073
-9 | -0.513 | 0.04966 | -0.017 | -10.324
-8.5 | -0.628 | 0.00849 | -0.029 | -74.022
-8 | -0.618 | 0.00791 | -0.03 | -78.208
-7.5 | -0.599 | 0.00755 | -0.03 | -79.373
-7 | -0.571 | 0.00724 | -0.031 | -78.921
-6.5 | -0.536 | 0.00695 | -0.032 | -77.169
-6 | -0.495 | 0.0067 | -0.033 | -73.771
-5.5 | -0.448 | 0.00651 | -0.033 | -68.815
-5 | -0.397 | 0.00635 | -0.034 | -62.552
-4.5 | -0.343 | 0.00617 | -0.035 | -55.539
-4 | -0.286 | 0.00602 | -0.036 | -47.473
-3.5 | -0.227 | 0.00589 | -0.036 | -38.577
-3 | -0.168 | 0.00577 | -0.037 | -29.102
-2.5 | -0.108 | 0.00567 | -0.038 | -19.021
-2 | -0.047 | 0.00561 | -0.038 | -8.431
-1.5 | 0.014 | 0.0056 | -0.039 | 2.414
-1 | 0.074 | 0.00566 | -0.04 | 13.151
-0.5 | 0.136 | 0.00524 | -0.041 | 25.857
0 | 0.196 | 0.00529 | -0.041 | 37.177
0.5 | 0.257 | 0.00535 | -0.042 | 48.137
1 | 0.318 | 0.00541 | -0.043 | 58.749
1.5 | 0.379 | 0.00552 | -0.043 | 68.566
2 | 0.439 | 0.00617 | -0.044 | 71.116
2.5 | 0.499 | 0.0063 | -0.045 | 79.184
3 | 0.558 | 0.00644 | -0.046 | 86.633
3.5 | 0.616 | 0.00663 | -0.046 | 92.888
4 | 0.672 | 0.00688 | -0.047 | 97.685
4.5 | 0.725 | 0.00709 | -0.048 | 102.236
5 | 0.775 | 0.00734 | -0.048 | 105.588
5.5 | 0.821 | 0.00765 | -0.049 | 107.375
6 | 0.862 | 0.00796 | -0.05 | 108.212
6.5 | 0.896 | 0.00829 | -0.051 | 108.086
7 | 0.923 | 0.00866 | -0.051 | 106.548
7.5 | 0.942 | 0.00909 | -0.052 | 103.524
8 | 0.951 | 0.00946 | -0.053 | 100.546
8.5 | 0.95 | 0.01004 | -0.053 | 94.605
9 | 0.938 | 0.01047 | -0.054 | 89.61
9.5 | 0.916 | 0.01125 | -0.055 | 81.384
10 | 0.877 | 0.01174 | -0.055 | 74.716
10.5 | 0.809 | 0.01325 | -0.055 | 61.091
11 | 0.617 | 0.06177 | -0.035 | 9.991
11.5 | 0.546 | 0.06894 | -0.033 | 7.914
12 | 0.469 | 0.07688 | -0.031 | 6.104
12.5 | 0.39 | 0.08268 | -0.03 | 4.712
13 | 0.303 | 0.08859 | -0.03 | 3.422

## 142. Re 18M Mach 0.25 (2)
BIGFOIL.COM POLAR EXPORT
NACA65A210
NACA65A210 |  |  |  | Cl Max: | 1.5687 | at alpha= | 13 | deg
XFOIL ncrit=9 |  |  |  | L/D Max: | 134.412 | at alpha= | 8.5 | deg
Re: | 18000000 |  |  | Cd Min: | 0.20457 | at alpha= | -18 | deg
Mach: | 0.25 |  |  | Cl=0 at alpha= | -1.8259 | deg
|  |  |  | @ Cl=0.1, Cd= | 0.0046342
|  |  |  | @ Cl=0.4, Cd= | 0.0052367
|  |  |  | @ Cl=0.6, Cd= | 0.0057657
alpha (deg) | Cl | Cd | Cm | Cl/Cd
-18 | -0.709 | 0.20457 | 0.0287 | -3.4658
-17.5 | -0.6957 | 0.1968 | 0.0244 | -3.5351
-17 | -0.7208 | 0.17581 | 0.0153 | -4.0999
-16.5 | -0.7091 | 0.16865 | 0.0114 | -4.2046
-16 | -0.7337 | 0.15143 | 0.0029 | -4.8451
-15 | -1.0223 | 0.07121 | -0.0487 | -14.3561
-14.5 | -1.0855 | 0.05265 | -0.0651 | -20.6173
-14 | -1.076 | 0.04778 | -0.0677 | -22.5199
-13.5 | -1.1127 | 0.03989 | -0.0697 | -27.8942
-13 | -1.2363 | 0.02304 | -0.0635 | -53.6589
-12.5 | -1.2169 | 0.01829 | -0.0594 | -66.5336
-12 | -1.1803 | 0.01496 | -0.0561 | -78.8971
-11.5 | -1.138 | 0.01205 | -0.0531 | -94.4398
-11 | -1.0812 | 0.01086 | -0.0516 | -99.558
-10.5 | -1.0241 | 0.00982 | -0.0503 | -104.2872
-10 | -0.9634 | 0.00914 | -0.0496 | -105.4048
-9.5 | -0.9016 | 0.00852 | -0.0494 | -105.8216
-9 | -0.8117 | 0.00788 | -0.0555 | -103.0076
-8.5 | -0.7441 | 0.0073 | -0.0569 | -101.9315
-8 | -0.6819 | 0.00679 | -0.0572 | -100.4271
-7.5 | -0.6239 | 0.00639 | -0.0567 | -97.6369
-7 | -0.5661 | 0.00614 | -0.0562 | -92.1987
-6.5 | -0.5097 | 0.0059 | -0.0555 | -86.3898
-6 | -0.4541 | 0.00569 | -0.0547 | -79.8067
-5.5 | -0.3998 | 0.00543 | -0.0536 | -73.628
-5 | -0.345 | 0.00523 | -0.0528 | -65.9656
-4 | -0.2353 | 0.00494 | -0.0513 | -47.6316
-3.5 | -0.1808 | 0.00484 | -0.0505 | -37.3554
-3 | -0.1269 | 0.00471 | -0.0497 | -26.9427
-2.5 | -0.0734 | 0.00463 | -0.0488 | -15.8531
-2 | -0.0188 | 0.00459 | -0.0482 | -4.0959
-1.5 | 0.0352 | 0.00455 | -0.0475 | 7.7363
-1 | 0.0872 | 0.00459 | -0.0463 | 18.9978
-0.5 | 0.1306 | 0.00474 | -0.0434 | 27.5527
0 | 0.1768 | 0.00477 | -0.0411 | 37.065
1 | 0.2662 | 0.00497 | -0.036 | 53.5614
1.5 | 0.3081 | 0.00504 | -0.0328 | 61.131
2 | 0.3536 | 0.00514 | -0.0303 | 68.7938
2.5 | 0.4064 | 0.00525 | -0.0293 | 77.4095
3 | 0.4594 | 0.00537 | -0.0283 | 85.5493
3.5 | 0.5131 | 0.00547 | -0.0275 | 93.8026
4 | 0.5658 | 0.00565 | -0.0264 | 100.1416
4.5 | 0.619 | 0.00583 | -0.0255 | 106.175
5 | 0.6716 | 0.00609 | -0.0243 | 110.2791
5.5 | 0.7261 | 0.00629 | -0.0235 | 115.4372
6 | 0.7807 | 0.00657 | -0.0227 | 118.828
7 | 0.9026 | 0.00724 | -0.024 | 124.6685
8 | 1.0767 | 0.00812 | -0.0367 | 132.5985
8.5 | 1.1425 | 0.0085 | -0.038 | 134.4118
9 | 1.2009 | 0.00902 | -0.0376 | 133.1375
10 | 1.3236 | 0.01062 | -0.0377 | 124.6328
10.5 | 1.3736 | 0.01143 | -0.0352 | 120.175
11 | 1.4214 | 0.01245 | -0.0322 | 114.1687
11.5 | 1.468 | 0.01355 | -0.029 | 108.3395
12 | 1.5088 | 0.01518 | -0.025 | 99.3939
12.5 | 1.5505 | 0.01675 | -0.0211 | 92.5672
13 | 1.5687 | 0.0192 | -0.0137 | 81.7031
13.5 | 1.5638 | 0.023 | -0.0043 | 67.9913
14 | 1.5662 | 0.02633 | 0.0029 | 59.4835
14.5 | 1.5287 | 0.03288 | 0.0109 | 46.4933
15 | 1.4727 | 0.04196 | 0.0159 | 35.0977
15.5 | 1.4413 | 0.05019 | 0.0168 | 28.7169
16 | 1.4086 | 0.05991 | 0.0148 | 23.5119
16.5 | 1.3683 | 0.07246 | 0.009 | 18.8835
17 | 1.3302 | 0.08722 | -0.0002 | 15.2511
17.5 | 1.3032 | 0.10277 | -0.0109 | 12.6807
18 | 1.2329 | 0.1259 | -0.0239 | 9.7927

## 143. Re 18M Mach 0.50 (1)
BIGFOIL.COM POLAR EXPORT
NACA65A210
NACA65A210 |  |  |  | Cl Max: | 1.156 | at alpha= | 20 | deg
JavaFoil+Calcfoil stall+Eppler ext transition |  |  |  | L/D Max: | 101.769 | at alpha= | 4.5 | deg
Re: | 18000000 |  |  | Cd Min: | 0.00532 | at alpha= | -0.5 | deg
Mach: | 0.5 |  |  | Cl=0 at alpha= | -1.6103 | deg
|  |  |  | @ Cl=0.1, Cd= | 0.0056425
|  |  |  | @ Cl=0.4, Cd= | 0.0060629
|  |  |  | @ Cl=0.6, Cd= | 0.0067589
alpha (deg) | Cl | Cd | Cm | Cl/Cd
-20 | -0.994 | 0.16323 | -0.01 | -6.09
-19.5 | -0.967 | 0.15768 | -0.01 | -6.131
-19 | -0.938 | 0.15493 | -0.01 | -6.057
-18.5 | -0.912 | 0.14554 | -0.01 | -6.266
-18 | -0.886 | 0.13779 | -0.011 | -6.432
-17.5 | -0.86 | 0.12921 | -0.011 | -6.653
-17 | -0.833 | 0.1254 | -0.011 | -6.644
-16.5 | -0.806 | 0.1194 | -0.012 | -6.753
-16 | -0.779 | 0.11568 | -0.012 | -6.735
-15.5 | -0.762 | 0.09324 | -0.014 | -8.178
-15 | -0.752 | 0.074 | -0.016 | -10.165
-14.5 | -0.798 | 0.02709 | -0.021 | -29.457
-14 | -0.793 | 0.01748 | -0.023 | -45.382
-13.5 | -0.645 | 0.08999 | -0.013 | -7.167
-13 | -0.619 | 0.08208 | -0.014 | -7.547
-12.5 | -0.594 | 0.07626 | -0.015 | -7.785
-12 | -0.584 | 0.05744 | -0.019 | -10.16
-11.5 | -0.653 | 0.01179 | -0.027 | -55.43
-11 | -0.51 | 0.07017 | -0.015 | -7.272
-10.5 | -0.483 | 0.06602 | -0.015 | -7.32
-10 | -0.458 | 0.05963 | -0.017 | -7.673
-9.5 | -0.437 | 0.04996 | -0.02 | -8.755
-9 | -0.498 | 0.00928 | -0.032 | -53.684
-8.5 | -0.374 | 0.05594 | -0.016 | -6.69
-8 | -0.348 | 0.04984 | -0.017 | -6.985
-7.5 | -0.324 | 0.04333 | -0.02 | -7.47
-7 | -0.364 | 0.00804 | -0.035 | -45.262
-6.5 | -0.267 | 0.04175 | -0.019 | -6.388
-6 | -0.296 | 0.03959 | -0.019 | -7.473
-5.5 | -0.448 | 0.00722 | -0.037 | -62.092
-5 | -0.422 | 0.0068 | -0.038 | -61.972
-4.5 | -0.374 | 0.00653 | -0.039 | -57.245
-4 | -0.315 | 0.00633 | -0.04 | -49.795
-3.5 | -0.252 | 0.00614 | -0.041 | -41.079
-3 | -0.187 | 0.00598 | -0.041 | -31.264
-2.5 | -0.12 | 0.00583 | -0.042 | -20.634
-2 | -0.053 | 0.00572 | -0.043 | -9.228
-1.5 | 0.015 | 0.00572 | -0.044 | 2.639
-1 | 0.083 | 0.00575 | -0.045 | 14.481
-0.5 | 0.151 | 0.00532 | -0.045 | 28.494
0 | 0.22 | 0.00539 | -0.046 | 40.79
0.5 | 0.288 | 0.00545 | -0.047 | 52.836
1 | 0.355 | 0.00556 | -0.048 | 63.97
1.5 | 0.423 | 0.00632 | -0.049 | 66.945
2 | 0.49 | 0.00645 | -0.049 | 75.986
2.5 | 0.557 | 0.00662 | -0.05 | 84.046
3 | 0.622 | 0.00683 | -0.051 | 91.04
3.5 | 0.685 | 0.00713 | -0.052 | 96.056
4 | 0.743 | 0.00743 | -0.053 | 99.962
4.5 | 0.793 | 0.00779 | -0.053 | 101.769
5 | 0.83 | 0.00828 | -0.054 | 100.218
5.5 | 0.84 | 0.0088 | -0.055 | 95.51
6 | 0.776 | 0.00943 | -0.056 | 82.323
6.5 | 0.545 | 0.00994 | -0.057 | 54.843
7 | 0.469 | 0.04389 | -0.032 | 10.683
7.5 | 0.612 | 0.01084 | -0.058 | 56.433
8 | 0.641 | 0.01149 | -0.059 | 55.825
8.5 | 0.547 | 0.05462 | -0.031 | 10.017
9 | 0.708 | 0.01195 | -0.06 | 59.253
9.5 | 0.735 | 0.01309 | -0.06 | 56.127
10 | 0.629 | 0.06194 | -0.034 | 10.162
10.5 | 0.653 | 0.07248 | -0.032 | 9.008
11 | 0.831 | 0.01396 | -0.063 | 59.54
11.5 | 0.859 | 0.01533 | -0.063 | 56.024
12 | 0.868 | 0.0199 | -0.062 | 43.638
12.5 | 0.763 | 0.07955 | -0.038 | 9.596
13 | 0.786 | 0.08913 | -0.036 | 8.824
13.5 | 0.976 | 0.01871 | -0.065 | 52.139
14 | 0.994 | 0.02229 | -0.065 | 44.599
14.5 | 0.969 | 0.03986 | -0.06 | 24.32
15 | 0.902 | 0.09574 | -0.044 | 9.425
15.5 | 0.923 | 0.10978 | -0.042 | 8.404
16 | 0.945 | 0.1216 | -0.04 | 7.773
16.5 | 0.971 | 0.12605 | -0.041 | 7.705
17 | 0.997 | 0.13416 | -0.041 | 7.429
17.5 | 1.025 | 0.13764 | -0.043 | 7.449
18 | 1.053 | 0.14417 | -0.045 | 7.301
18.5 | 1.08 | 0.15069 | -0.046 | 7.165
19 | 1.102 | 0.16309 | -0.045 | 6.758
19.5 | 1.129 | 0.16743 | -0.046 | 6.742
20 | 1.156 | 0.17235 | -0.047 | 6.708

## 144. Re 18M Mach 0.50 (2)
BIGFOIL.COM POLAR EXPORT
NACA65A210
NACA65A210 |  |  |  | Cl Max: | 1.0476 | at alpha= | 7.5 | deg
XFOIL ncrit=9 |  |  |  | L/D Max: | 452.727 | at alpha= | -0.5 | deg
Re: | 18000000 |  |  | Cd Min: | 0.26929 | at alpha= | -20 | deg
Mach: | 0.5 |  |  | Cl=0 at alpha= | -1.819 | deg
|  |  |  | @ Cl=0.1, Cd= | 0.00032033
|  |  |  | @ Cl=0.4, Cd= | 0.0053087
|  |  |  | @ Cl=0.6, Cd= | 0.0058438
alpha (deg) | Cl | Cd | Cm | Cl/Cd
-20 | -0.8082 | 0.26929 | 0.057 | -3.0012
-19.5 | -0.7873 | 0.26077 | 0.0519 | -3.0191
-19 | -0.7668 | 0.25138 | 0.0468 | -3.0504
-18.5 | -0.5039 | 0.19385 | 0.0117 | -2.5994
-18 | -0.7259 | 0.2343 | 0.0369 | -3.0982
-17.5 | -0.7032 | 0.22817 | 0.0324 | -3.0819
-17 | -0.6817 | 0.22017 | 0.028 | -3.0962
-16.5 | -0.6639 | 0.21097 | 0.0232 | -3.1469
-16 | -0.646 | 0.2019 | 0.0187 | -3.1996
-15.5 | -0.6297 | 0.19217 | 0.014 | -3.2768
-15 | -0.6155 | 0.18207 | 0.0094 | -3.3806
-14.5 | -0.6053 | 0.17112 | 0.0045 | -3.5373
-14 | -0.5899 | 0.16293 | 0.0005 | -3.6206
-13.5 | -0.5728 | 0.15543 | -0.0033 | -3.6853
-13 | -0.5735 | 0.14307 | -0.0087 | -4.0085
-12.5 | -0.5558 | 0.13572 | -0.0127 | -4.0952
-11.5 | -0.5371 | 0.1154 | -0.0246 | -4.6542
-11 | -0.5381 | 0.10535 | -0.0295 | -5.1077
-10.5 | -0.5366 | 0.096 | -0.0345 | -5.5896
-10 | -0.5294 | 0.08784 | -0.0391 | -6.0269
-9.5 | -0.5335 | 0.07762 | -0.0458 | -6.8732
-9 | -0.5524 | 0.06434 | -0.0563 | -8.5856
-8.5 | -0.5164 | 0.0317 | -0.0761 | -16.2902
-8 | -0.5454 | 0.0251 | -0.079 | -21.7291
-7.5 | -0.5503 | 0.01394 | -0.0844 | -39.4763
-7 | -0.5394 | 0.0056 | -0.0845 | -96.3214
-6.5 | -0.5425 | 0.00132 | -0.0765 | -410.9848
-6 | -0.5081 | 0.00058 | -0.0697 | -876.0345
-5.5 | -0.4519 | 0.00047 | -0.0654 | -961.4894
-5 | -0.3919 | 0.00042 | -0.0623 | -933.0952
-4.5 | -0.3291 | 0.0004 | -0.0601 | -822.75
-4 | -0.2664 | 0.00038 | -0.0583 | -701.0526
-3.5 | -0.2048 | 0.00036 | -0.0567 | -568.8889
-3 | -0.1431 | 0.00035 | -0.0554 | -408.8571
-2.5 | -0.0826 | 0.00034 | -0.0541 | -242.9412
-2 | -0.0219 | 0.00033 | -0.0531 | -66.3636
-1.5 | 0.0386 | 0.00033 | -0.0521 | 116.9697
-1 | 0.0983 | 0.00032 | -0.0511 | 307.1875
-0.5 | 0.1494 | 0.00033 | -0.0483 | 452.7273
0.5 | 0.2453 | 0.00488 | -0.042 | 50.2664
1 | 0.2925 | 0.00499 | -0.0384 | 58.6172
1.5 | 0.3361 | 0.00509 | -0.0339 | 66.0314
2 | 0.3875 | 0.00529 | -0.0309 | 73.2514
2.5 | 0.4477 | 0.00538 | -0.0296 | 83.2156
3 | 0.5078 | 0.00554 | -0.0281 | 91.6606
3.5 | 0.5684 | 0.00573 | -0.0265 | 99.1972
4 | 0.6295 | 0.00595 | -0.0247 | 105.7983
4.5 | 0.6911 | 0.00624 | -0.0228 | 110.7532
5 | 0.7554 | 0.00654 | -0.021 | 115.5046
5.5 | 0.8234 | 0.00691 | -0.0196 | 119.1606
6 | 0.8994 | 0.00737 | -0.0192 | 122.0353
6.5 | 1.002 | 0.00861 | -0.0233 | 116.3763
7 | 1.0457 | 0.01295 | -0.0172 | 80.749
7.5 | 1.0476 | 0.02253 | -0.0084 | 46.498
8 | 1.0308 | 0.03174 | 0 | 32.4764
8.5 | 0.9958 | 0.03829 | 0.0095 | 26.0068
9 | 0.9654 | 0.04596 | 0.0125 | 21.0052
9.5 | 0.9283 | 0.05492 | 0.0121 | 16.9028
10 | 0.896 | 0.06605 | 0.0064 | 13.5655
10.5 | 0.8716 | 0.0802 | -0.0041 | 10.8678
11 | 0.8615 | 0.09532 | -0.0148 | 9.038
11.5 | 0.8465 | 0.10856 | -0.0223 | 7.7975
12 | 0.8351 | 0.12103 | -0.0289 | 6.8999
12.5 | 0.8308 | 0.13257 | -0.0348 | 6.2669

## 145. Re 20M Mach 0.00 (1)
BIGFOIL.COM POLAR EXPORT
NACA65A210
NACA65A210 |  |  |  | Cl Max: | 1.012 | at alpha= | 10 | deg
JavaFoil+Calcfoil stall+Eppler ext transition |  |  |  | L/D Max: | 112.898 | at alpha= | 7 | deg
Re: | 20000000 |  |  | Cd Min: | 0.00534 | at alpha= | -0.5 | deg
Mach: | 0 |  |  | Cl=0 at alpha= | -1.6102 | deg
|  |  |  | @ Cl=0.1, Cd= | 0.0055134
|  |  |  | @ Cl=0.4, Cd= | 0.0060784
|  |  |  | @ Cl=0.6, Cd= | 0.10107
alpha (deg) | Cl | Cd | Cm | Cl/Cd
-14.5 | -0.498 | 0.0954 | -0.011 | -5.217
-14 | -0.514 | 0.09085 | -0.011 | -5.663
-13.5 | -0.53 | 0.08507 | -0.011 | -6.233
-13 | -0.544 | 0.0814 | -0.012 | -6.687
-12.5 | -0.557 | 0.07651 | -0.012 | -7.278
-12 | -0.567 | 0.07309 | -0.012 | -7.75
-11.5 | -0.574 | 0.06884 | -0.013 | -8.342
-11 | -0.588 | 0.05677 | -0.016 | -10.366
-10.5 | -0.581 | 0.05927 | -0.015 | -9.812
-10 | -0.597 | 0.04382 | -0.019 | -13.622
-9.5 | -0.701 | 0.00835 | -0.027 | -84.015
-9 | -0.686 | 0.00797 | -0.027 | -86.115
-8.5 | -0.666 | 0.00774 | -0.028 | -86.02
-8 | -0.64 | 0.00749 | -0.029 | -85.377
-7.5 | -0.608 | 0.00716 | -0.03 | -84.94
-7 | -0.572 | 0.00691 | -0.03 | -82.792
-6.5 | -0.531 | 0.00665 | -0.031 | -79.857
-6 | -0.487 | 0.00645 | -0.032 | -75.409
-5.5 | -0.438 | 0.00632 | -0.032 | -69.332
-5 | -0.387 | 0.00616 | -0.033 | -62.832
-4.5 | -0.333 | 0.00602 | -0.034 | -55.369
-4 | -0.278 | 0.0059 | -0.034 | -47.079
-3.5 | -0.221 | 0.00579 | -0.035 | -38.054
-3 | -0.163 | 0.00571 | -0.036 | -28.503
-2.5 | -0.104 | 0.00563 | -0.037 | -18.562
-2 | -0.046 | 0.00561 | -0.037 | -8.171
-1.5 | 0.013 | 0.00564 | -0.038 | 2.321
-1 | 0.072 | 0.00567 | -0.039 | 12.711
-0.5 | 0.131 | 0.00534 | -0.039 | 24.552
0 | 0.19 | 0.00534 | -0.04 | 35.624
0.5 | 0.249 | 0.00539 | -0.041 | 46.264
1 | 0.308 | 0.00547 | -0.041 | 56.343
1.5 | 0.367 | 0.00605 | -0.042 | 60.646
2 | 0.425 | 0.0061 | -0.043 | 69.655
2.5 | 0.483 | 0.00616 | -0.044 | 78.411
3 | 0.541 | 0.00629 | -0.044 | 85.887
3.5 | 0.597 | 0.00644 | -0.045 | 92.79
4 | 0.652 | 0.00667 | -0.046 | 97.734
4.5 | 0.705 | 0.00687 | -0.046 | 102.647
5 | 0.755 | 0.00707 | -0.047 | 106.825
5.5 | 0.802 | 0.00731 | -0.048 | 109.701
6 | 0.846 | 0.00762 | -0.048 | 111.009
6.5 | 0.885 | 0.00785 | -0.049 | 112.752
7 | 0.92 | 0.00815 | -0.05 | 112.898
7.5 | 0.95 | 0.00852 | -0.05 | 111.508
8 | 0.974 | 0.00882 | -0.051 | 110.422
8.5 | 0.992 | 0.00924 | -0.052 | 107.439
9 | 1.005 | 0.00955 | -0.052 | 105.168
9.5 | 1.011 | 0.0101 | -0.053 | 100.148
10 | 1.012 | 0.01063 | -0.054 | 95.165
10.5 | 0.999 | 0.01127 | -0.054 | 88.709
11 | 0.976 | 0.0109 | -0.055 | 89.475
11.5 | 0.943 | 0.01236 | -0.055 | 76.301
12 | 0.908 | 0.01314 | -0.055 | 69.116
12.5 | 0.85 | 0.01738 | -0.054 | 48.897
13 | 0.717 | 0.0594 | -0.042 | 12.077
13.5 | 0.661 | 0.08187 | -0.035 | 8.074
14 | 0.624 | 0.09183 | -0.032 | 6.795
14.5 | 0.592 | 0.0962 | -0.032 | 6.158
15 | 0.561 | 0.10107 | -0.033 | 5.547

## 146. Re 20M Mach 0.00 (2)
BIGFOIL.COM POLAR EXPORT
NACA65A210
NACA65A210 |  |  |  | Cl Max: | 1.8817 | at alpha= | 19.5 | deg
XFOIL ncrit=9 |  |  |  | L/D Max: | 142.712 | at alpha= | 9.5 | deg
Re: | 20000000 |  |  | Cd Min: | 0.03573 | at alpha= | 20 | deg
Mach: | 0 |  |  | Cl=0 at alpha= | -1.8105 | deg
|  |  |  | @ Cl=0.1, Cd= | 0.0046872
|  |  |  | @ Cl=0.4, Cd= | 0.0051786
|  |  |  | @ Cl=0.6, Cd= | 0.0056685
alpha (deg) | Cl | Cd | Cm | Cl/Cd
-20 | -1.6838 | 0.03191 | -0.0611 | -52.7672
-19.5 | -1.6855 | 0.02783 | -0.0599 | -60.5641
-19 | -1.6799 | 0.02489 | -0.0576 | -67.493
-18.5 | -1.6707 | 0.02265 | -0.0541 | -73.7616
-18 | -1.6558 | 0.02114 | -0.0498 | -78.3254
-17.5 | -1.6372 | 0.01975 | -0.0451 | -82.8962
-17 | -1.6041 | 0.01836 | -0.0429 | -87.3693
-16.5 | -1.5678 | 0.01723 | -0.0409 | -90.9925
-16 | -1.5282 | 0.01617 | -0.0394 | -94.5083
-15.5 | -1.4825 | 0.01507 | -0.039 | -98.3743
-15 | -1.4257 | 0.01407 | -0.0409 | -101.3291
-14.5 | -1.3788 | 0.01324 | -0.0404 | -104.139
-14 | -1.3312 | 0.01251 | -0.0398 | -106.4109
-13.5 | -1.2825 | 0.01181 | -0.0394 | -108.5944
-13 | -1.2354 | 0.0108 | -0.0387 | -114.3889
-12.5 | -1.1842 | 0.01018 | -0.0386 | -116.3261
-12 | -1.1317 | 0.00961 | -0.0388 | -117.7627
-11.5 | -1.078 | 0.00914 | -0.0391 | -117.9431
-11 | -1.0245 | 0.00866 | -0.0393 | -118.3025
-10.5 | -0.9687 | 0.00823 | -0.0399 | -117.7035
-10 | -0.9133 | 0.00784 | -0.0404 | -116.4923
-9.5 | -0.8291 | 0.00739 | -0.0477 | -112.1922
-8.5 | -0.7041 | 0.00654 | -0.052 | -107.6606
-8 | -0.6495 | 0.00626 | -0.0521 | -103.754
-7.5 | -0.5953 | 0.00602 | -0.0522 | -98.887
-7 | -0.5417 | 0.00583 | -0.052 | -92.916
-6.5 | -0.4889 | 0.00564 | -0.0517 | -86.6844
-6 | -0.4363 | 0.00546 | -0.0512 | -79.9084
-5.5 | -0.3848 | 0.00523 | -0.0505 | -73.5755
-4.5 | -0.28 | 0.00498 | -0.0495 | -56.2249
-4 | -0.2277 | 0.00484 | -0.0489 | -47.0455
-3.5 | -0.1757 | 0.00477 | -0.0482 | -36.8344
-3 | -0.1239 | 0.00465 | -0.0475 | -26.6452
-2.5 | -0.0723 | 0.00459 | -0.0467 | -15.7516
-2 | -0.0199 | 0.00457 | -0.0462 | -4.3545
-1.5 | 0.0326 | 0.00453 | -0.0456 | 7.1965
-1 | 0.081 | 0.00464 | -0.0441 | 17.4569
0 | 0.1695 | 0.00486 | -0.0395 | 34.8765
0.5 | 0.2143 | 0.00496 | -0.0374 | 43.2056
1.5 | 0.3016 | 0.0051 | -0.0326 | 59.1373
2 | 0.3449 | 0.00508 | -0.0301 | 67.8937
2.5 | 0.396 | 0.00517 | -0.0293 | 76.5957
3 | 0.4474 | 0.00528 | -0.0285 | 84.7348
3.5 | 0.4989 | 0.00536 | -0.0278 | 93.0784
4 | 0.5496 | 0.00552 | -0.0269 | 99.5652
4.5 | 0.6005 | 0.00567 | -0.0261 | 105.9083
5 | 0.6509 | 0.0059 | -0.0252 | 110.322
5.5 | 0.7022 | 0.00609 | -0.0245 | 115.3038
6 | 0.754 | 0.0063 | -0.024 | 119.6825
6.5 | 0.8061 | 0.00655 | -0.0236 | 123.0687
7 | 0.8612 | 0.00679 | -0.0239 | 126.8336
7.5 | 0.9255 | 0.00712 | -0.0264 | 129.986
8.5 | 1.0936 | 0.00787 | -0.0411 | 138.9581
9 | 1.1524 | 0.00814 | -0.0424 | 141.5725
9.5 | 1.2102 | 0.00848 | -0.0436 | 142.7123
10 | 1.2575 | 0.00894 | -0.0423 | 140.66
10.5 | 1.3192 | 0.00965 | -0.0446 | 136.7047
11 | 1.3692 | 0.01019 | -0.0441 | 134.367
11.5 | 1.416 | 0.01075 | -0.043 | 131.7209
12 | 1.4617 | 0.01136 | -0.0417 | 128.6708
12.5 | 1.5072 | 0.01196 | -0.0404 | 126.0201
13 | 1.5513 | 0.01261 | -0.039 | 123.0214
13.5 | 1.5938 | 0.01333 | -0.0373 | 119.5649
14 | 1.6366 | 0.01399 | -0.0357 | 116.9836
14.5 | 1.6764 | 0.0149 | -0.0337 | 112.5101
15 | 1.7064 | 0.01578 | -0.0298 | 108.1369
15.5 | 1.7363 | 0.01659 | -0.026 | 104.6594
16 | 1.7647 | 0.01751 | -0.0224 | 100.7824
16.5 | 1.7892 | 0.01874 | -0.0184 | 95.4749
17 | 1.8119 | 0.02012 | -0.0147 | 90.0547
17.5 | 1.8346 | 0.02158 | -0.0113 | 85.0139
18 | 1.8526 | 0.02341 | -0.0077 | 79.1371
18.5 | 1.866 | 0.02569 | -0.0042 | 72.6353
19.5 | 1.8817 | 0.03161 | 0.0021 | 59.5286
20 | 1.8795 | 0.03573 | 0.0046 | 52.6029

## 147. Re 20M Mach 0.10 (1)
BIGFOIL.COM POLAR EXPORT
NACA65A210
NACA65A210 |  |  |  | Cl Max: | 1.002 | at alpha= | 9.5 | deg
JavaFoil+Calcfoil stall+Eppler ext transition |  |  |  | L/D Max: | 112.469 | at alpha= | 7 | deg
Re: | 20000000 |  |  | Cd Min: | 0.00534 | at alpha= | -0.5 | deg
Mach: | 0.1 |  |  | Cl=0 at alpha= | -1.6102 | deg
|  |  |  | @ Cl=0.1, Cd= | 0.0055107
|  |  |  | @ Cl=0.4, Cd= | 0.0060917
|  |  |  | @ Cl=0.6, Cd= | 0.09793
alpha (deg) | Cl | Cd | Cm | Cl/Cd
-14.5 | -0.46 | 0.09559 | -0.011 | -4.81
-14 | -0.48 | 0.09086 | -0.011 | -5.279
-13.5 | -0.499 | 0.08548 | -0.012 | -5.837
-13 | -0.516 | 0.08109 | -0.012 | -6.365
-12.5 | -0.532 | 0.07738 | -0.012 | -6.873
-12 | -0.545 | 0.07376 | -0.012 | -7.388
-11.5 | -0.556 | 0.06967 | -0.013 | -7.977
-11 | -0.569 | 0.06035 | -0.015 | -9.426
-10.5 | -0.568 | 0.06052 | -0.014 | -9.386
-10 | -0.572 | 0.05367 | -0.016 | -10.662
-9.5 | -0.693 | 0.00847 | -0.027 | -81.794
-9 | -0.681 | 0.00805 | -0.028 | -84.55
-8.5 | -0.662 | 0.00778 | -0.028 | -85.149
-8 | -0.638 | 0.00751 | -0.029 | -84.885
-7.5 | -0.608 | 0.00723 | -0.03 | -84.061
-7 | -0.573 | 0.00693 | -0.03 | -82.655
-6.5 | -0.532 | 0.00669 | -0.031 | -79.54
-6 | -0.488 | 0.00649 | -0.032 | -75.171
-5.5 | -0.44 | 0.00633 | -0.032 | -69.497
-5 | -0.389 | 0.00617 | -0.033 | -62.996
-4.5 | -0.335 | 0.00602 | -0.034 | -55.572
-4 | -0.279 | 0.00592 | -0.035 | -47.121
-3.5 | -0.222 | 0.0058 | -0.035 | -38.222
-3 | -0.164 | 0.00571 | -0.036 | -28.633
-2.5 | -0.105 | 0.00563 | -0.037 | -18.653
-2 | -0.046 | 0.00561 | -0.037 | -8.212
-1.5 | 0.013 | 0.00564 | -0.038 | 2.333
-1 | 0.072 | 0.00566 | -0.039 | 12.792
-0.5 | 0.132 | 0.00534 | -0.04 | 24.672
0 | 0.191 | 0.00534 | -0.04 | 35.819
0.5 | 0.251 | 0.00539 | -0.041 | 46.497
1 | 0.31 | 0.00548 | -0.042 | 56.429
1.5 | 0.368 | 0.00607 | -0.042 | 60.728
2 | 0.427 | 0.00611 | -0.043 | 69.978
2.5 | 0.486 | 0.00619 | -0.044 | 78.469
3 | 0.543 | 0.00632 | -0.044 | 85.925
3.5 | 0.6 | 0.00644 | -0.045 | 93.138
4 | 0.655 | 0.00668 | -0.046 | 98.032
4.5 | 0.708 | 0.00688 | -0.046 | 102.903
5 | 0.758 | 0.00708 | -0.047 | 107.028
5.5 | 0.805 | 0.00736 | -0.048 | 109.399
6 | 0.849 | 0.00765 | -0.049 | 110.995
6.5 | 0.887 | 0.00792 | -0.049 | 112.098
7 | 0.921 | 0.00819 | -0.05 | 112.469
7.5 | 0.95 | 0.00861 | -0.051 | 110.382
8 | 0.972 | 0.00891 | -0.051 | 109.066
8.5 | 0.989 | 0.00933 | -0.052 | 105.917
9 | 0.998 | 0.00967 | -0.053 | 103.226
9.5 | 1.002 | 0.01025 | -0.053 | 97.753
10 | 0.999 | 0.0108 | -0.054 | 92.501
10.5 | 0.982 | 0.01145 | -0.054 | 85.733
11 | 0.951 | 0.01175 | -0.055 | 80.936
11.5 | 0.914 | 0.01258 | -0.055 | 72.614
12 | 0.872 | 0.01371 | -0.055 | 63.582
12.5 | 0.712 | 0.05857 | -0.042 | 12.165
13 | 0.653 | 0.08125 | -0.032 | 8.033
13.5 | 0.617 | 0.08581 | -0.033 | 7.189
14 | 0.58 | 0.09152 | -0.032 | 6.339
14.5 | 0.544 | 0.09793 | -0.032 | 5.55

## 148. Re 20M Mach 0.10 (2)
BIGFOIL.COM POLAR EXPORT
NACA65A210
NACA65A210 |  |  |  | Cl Max: | 1.8383 | at alpha= | 18.5 | deg
XFOIL ncrit=9 |  |  |  | L/D Max: | 140.96 | at alpha= | 9 | deg
Re: | 20000000 |  |  | Cd Min: | 0.05068 | at alpha= | -20 | deg
Mach: | 0.1 |  |  | Cl=0 at alpha= | -1.8112 | deg
|  |  |  | @ Cl=0.1, Cd= | 0.0046774
|  |  |  | @ Cl=0.4, Cd= | 0.0051751
|  |  |  | @ Cl=0.6, Cd= | 0.0056695
alpha (deg) | Cl | Cd | Cm | Cl/Cd
-20 | -1.5475 | 0.05068 | -0.0593 | -30.5347
-19.5 | -1.6037 | 0.03852 | -0.0646 | -41.6329
-19 | -1.6218 | 0.03213 | -0.0652 | -50.4762
-18.5 | -1.63 | 0.02752 | -0.0635 | -59.2297
-18 | -1.629 | 0.02439 | -0.0601 | -66.7897
-17.5 | -1.6214 | 0.02224 | -0.0552 | -72.9047
-17 | -1.6073 | 0.02056 | -0.0496 | -78.1761
-16.5 | -1.574 | 0.01902 | -0.0471 | -82.755
-16 | -1.5382 | 0.01768 | -0.0446 | -87.0023
-15.5 | -1.4879 | 0.01625 | -0.045 | -91.5631
-15 | -1.4402 | 0.01505 | -0.0445 | -95.6944
-14.5 | -1.3917 | 0.01403 | -0.0439 | -99.1946
-14 | -1.3438 | 0.01318 | -0.043 | -101.9575
-13.5 | -1.2947 | 0.01237 | -0.0422 | -104.6645
-13 | -1.2457 | 0.01143 | -0.0415 | -108.9851
-12.5 | -1.1941 | 0.01071 | -0.0411 | -111.4939
-12 | -1.1422 | 0.00993 | -0.0408 | -115.0252
-11.5 | -1.0881 | 0.00937 | -0.0408 | -116.1259
-11 | -1.0338 | 0.00884 | -0.0408 | -116.9457
-10.5 | -0.9774 | 0.00839 | -0.0413 | -116.4958
-9 | -0.7693 | 0.00708 | -0.0516 | -108.6582
-8.5 | -0.71 | 0.00661 | -0.0527 | -107.413
-8 | -0.6546 | 0.0063 | -0.0528 | -103.9048
-7.5 | -0.5997 | 0.00605 | -0.0528 | -99.124
-7 | -0.5456 | 0.00585 | -0.0526 | -93.265
-6.5 | -0.4922 | 0.00566 | -0.0522 | -86.9611
-6 | -0.4392 | 0.00548 | -0.0517 | -80.146
-5.5 | -0.3873 | 0.00524 | -0.051 | -73.9122
-5 | -0.3343 | 0.0051 | -0.0504 | -65.549
-4.5 | -0.2816 | 0.00499 | -0.0498 | -56.4329
-4 | -0.229 | 0.00485 | -0.0492 | -47.2165
-3.5 | -0.1766 | 0.00477 | -0.0486 | -37.0231
-3 | -0.1245 | 0.00466 | -0.0478 | -26.7167
-2.5 | -0.0727 | 0.0046 | -0.047 | -15.8043
-2 | -0.0199 | 0.00457 | -0.0464 | -4.3545
-1.5 | 0.0328 | 0.00452 | -0.0458 | 7.2566
-1 | 0.0817 | 0.00463 | -0.0444 | 17.6458
0 | 0.1704 | 0.00486 | -0.0397 | 35.0617
0.5 | 0.2153 | 0.00496 | -0.0375 | 43.4073
1.5 | 0.3029 | 0.0051 | -0.0327 | 59.3922
2 | 0.3464 | 0.00508 | -0.0302 | 68.189
2.5 | 0.3978 | 0.00517 | -0.0293 | 76.9439
3 | 0.4494 | 0.00529 | -0.0285 | 84.9527
3.5 | 0.5013 | 0.00537 | -0.0278 | 93.352
4 | 0.5523 | 0.00553 | -0.0269 | 99.8734
4.5 | 0.6036 | 0.00568 | -0.026 | 106.2676
5 | 0.6542 | 0.00592 | -0.0251 | 110.5068
5.5 | 0.7061 | 0.0061 | -0.0244 | 115.7541
6 | 0.7581 | 0.00633 | -0.0238 | 119.763
6.5 | 0.811 | 0.00657 | -0.0234 | 123.4399
7 | 0.8669 | 0.00684 | -0.0238 | 126.7398
7.5 | 0.9343 | 0.00719 | -0.0269 | 129.9444
8 | 1.0361 | 0.00766 | -0.0381 | 135.2611
8.5 | 1.1008 | 0.00794 | -0.0406 | 138.6398
9 | 1.1601 | 0.00823 | -0.0418 | 140.9599
9.5 | 1.2093 | 0.00858 | -0.0407 | 140.9441
10 | 1.2665 | 0.00913 | -0.0415 | 138.7185
11.5 | 1.4258 | 0.01099 | -0.0414 | 129.7361
12 | 1.4718 | 0.01166 | -0.0398 | 126.2264
12.5 | 1.5175 | 0.01231 | -0.0382 | 123.2738
13 | 1.5619 | 0.01302 | -0.0365 | 119.9616
13.5 | 1.6043 | 0.01384 | -0.0344 | 115.9176
14 | 1.6479 | 0.01456 | -0.0327 | 113.1799
14.5 | 1.683 | 0.01555 | -0.0294 | 108.2315
15 | 1.7113 | 0.01653 | -0.0248 | 103.5269
15.5 | 1.7401 | 0.0175 | -0.0208 | 99.4343
16 | 1.7668 | 0.01867 | -0.0167 | 94.6331
16.5 | 1.7903 | 0.02011 | -0.0126 | 89.0254
17 | 1.8017 | 0.02242 | -0.0076 | 80.3613
17.5 | 1.8261 | 0.02395 | -0.0044 | 76.2463
18 | 1.8362 | 0.0266 | -0.0004 | 69.0301
18.5 | 1.8383 | 0.03005 | 0.0035 | 61.1747
19 | 1.8285 | 0.03485 | 0.0071 | 52.4677
19.5 | 1.8286 | 0.03919 | 0.0091 | 46.6599
20 | 1.8221 | 0.0446 | 0.0102 | 40.8543

## 149. Re 20M Mach 0.25 (1)
BIGFOIL.COM POLAR EXPORT
NACA65A210
NACA65A210 |  |  |  | Cl Max: | 0.951 | at alpha= | 8 | deg
JavaFoil+Calcfoil stall+Eppler ext transition |  |  |  | L/D Max: | 109.967 | at alpha= | 6.5 | deg
Re: | 20000000 |  |  | Cd Min: | 0.00535 | at alpha= | -0.5 | deg
Mach: | 0.25 |  |  | Cl=0 at alpha= | -1.6147 | deg
|  |  |  | @ Cl=0.1, Cd= | 0.0055474
|  |  |  | @ Cl=0.4, Cd= | 0.08751
|  |  |  | @ Cl=0.6, Cd= | 0.08751
alpha (deg) | Cl | Cd | Cm | Cl/Cd
-13.5 | -0.182 | 0.08847 | -0.012 | -2.058
-13 | -0.247 | 0.08297 | -0.012 | -2.978
-12.5 | -0.302 | 0.07834 | -0.013 | -3.851
-12 | -0.35 | 0.0756 | -0.013 | -4.63
-11.5 | -0.391 | 0.07358 | -0.012 | -5.319
-11 | -0.431 | 0.06665 | -0.014 | -6.461
-10.5 | -0.461 | 0.06359 | -0.014 | -7.247
-10 | -0.486 | 0.05807 | -0.015 | -8.37
-9.5 | -0.502 | 0.05483 | -0.015 | -9.154
-9 | -0.516 | 0.04746 | -0.018 | -10.87
-8.5 | -0.628 | 0.00834 | -0.029 | -75.326
-8 | -0.618 | 0.0078 | -0.03 | -79.276
-7.5 | -0.599 | 0.00748 | -0.03 | -80.038
-7 | -0.571 | 0.00715 | -0.031 | -79.886
-6.5 | -0.536 | 0.00686 | -0.032 | -78.141
-6 | -0.495 | 0.0066 | -0.033 | -74.914
-5.5 | -0.448 | 0.00646 | -0.033 | -69.382
-5 | -0.397 | 0.00626 | -0.034 | -63.378
-4.5 | -0.343 | 0.00612 | -0.035 | -56.028
-4 | -0.286 | 0.00598 | -0.036 | -47.802
-3.5 | -0.227 | 0.00585 | -0.036 | -38.876
-3 | -0.168 | 0.00576 | -0.037 | -29.148
-2.5 | -0.108 | 0.00567 | -0.038 | -19.03
-2 | -0.047 | 0.00561 | -0.038 | -8.424
-1.5 | 0.014 | 0.00565 | -0.039 | 2.391
-1 | 0.074 | 0.00569 | -0.04 | 13.096
-0.5 | 0.136 | 0.00535 | -0.041 | 25.314
0 | 0.196 | 0.00536 | -0.041 | 36.631
0.5 | 0.257 | 0.00542 | -0.042 | 47.459
1 | 0.318 | 0.00552 | -0.043 | 57.657
1.5 | 0.379 | 0.00611 | -0.043 | 61.974
2 | 0.439 | 0.00616 | -0.044 | 71.251
2.5 | 0.499 | 0.00625 | -0.045 | 79.834
3 | 0.558 | 0.00639 | -0.046 | 87.335
3.5 | 0.616 | 0.00656 | -0.046 | 93.922
4 | 0.672 | 0.0068 | -0.047 | 98.867
4.5 | 0.725 | 0.00701 | -0.048 | 103.52
5 | 0.775 | 0.00724 | -0.048 | 107.026
5.5 | 0.821 | 0.00755 | -0.049 | 108.784
6 | 0.862 | 0.00786 | -0.05 | 109.621
6.5 | 0.896 | 0.00815 | -0.051 | 109.967
7 | 0.923 | 0.00852 | -0.051 | 108.382
7.5 | 0.942 | 0.00897 | -0.052 | 104.967
8 | 0.951 | 0.00931 | -0.053 | 102.121
8.5 | 0.95 | 0.00989 | -0.053 | 96.028
9 | 0.938 | 0.01026 | -0.054 | 91.408
9.5 | 0.916 | 0.01109 | -0.055 | 82.551
10 | 0.879 | 0.0115 | -0.055 | 76.386
10.5 | 0.813 | 0.01269 | -0.055 | 64.05
11 | 0.621 | 0.05868 | -0.037 | 10.592
11.5 | 0.547 | 0.06754 | -0.034 | 8.099
12 | 0.469 | 0.07641 | -0.031 | 6.143
12.5 | 0.389 | 0.08431 | -0.03 | 4.616
13 | 0.303 | 0.08751 | -0.03 | 3.465

## 150. Re 20M Mach 0.25 (2)
BIGFOIL.COM POLAR EXPORT
NACA65A210
NACA65A210 |  |  |  | Cl Max: | 1.587 | at alpha= | 14 | deg
XFOIL ncrit=9 |  |  |  | L/D Max: | 135.439 | at alpha= | 8.5 | deg
Re: | 20000000 |  |  | Cd Min: | 0.19331 | at alpha= | 19 | deg
Mach: | 0.25 |  |  | Cl=0 at alpha= | -1.8148 | deg
|  |  |  | @ Cl=0.1, Cd= | 0.0046738
|  |  |  | @ Cl=0.4, Cd= | 0.0051868
|  |  |  | @ Cl=0.6, Cd= | 0.0057065
alpha (deg) | Cl | Cd | Cm | Cl/Cd
-15 | -1.0636 | 0.06337 | -0.0563 | -16.784
-14.5 | -1.1221 | 0.04828 | -0.0686 | -23.2415
-14 | -1.1208 | 0.04324 | -0.0703 | -25.9204
-13 | -1.2558 | 0.02109 | -0.0623 | -59.5448
-12.5 | -1.2291 | 0.01701 | -0.0584 | -72.2575
-12 | -1.1854 | 0.01441 | -0.0557 | -82.2623
-11.5 | -1.1407 | 0.01178 | -0.0528 | -96.8336
-11 | -1.0844 | 0.01063 | -0.0512 | -102.0132
-10 | -0.9669 | 0.0089 | -0.049 | -108.6404
-9.5 | -0.9035 | 0.0083 | -0.0491 | -108.8554
-8 | -0.6829 | 0.00669 | -0.057 | -102.0777
-7.5 | -0.6248 | 0.00628 | -0.0566 | -99.4904
-7 | -0.5671 | 0.00602 | -0.056 | -94.2027
-5.5 | -0.4005 | 0.00536 | -0.0535 | -74.7201
-5 | -0.346 | 0.00516 | -0.0526 | -67.0543
-4.5 | -0.291 | 0.00504 | -0.0519 | -57.7381
-4 | -0.2362 | 0.00489 | -0.0511 | -48.3027
-3.5 | -0.1818 | 0.00479 | -0.0504 | -37.9541
-3 | -0.128 | 0.00469 | -0.0495 | -27.2921
-2.5 | -0.0745 | 0.00461 | -0.0486 | -16.1605
-2 | -0.02 | 0.00455 | -0.048 | -4.3956
-1.5 | 0.034 | 0.00452 | -0.0472 | 7.5221
0 | 0.1756 | 0.00485 | -0.0409 | 36.2062
0.5 | 0.2208 | 0.00496 | -0.0384 | 44.5161
1 | 0.2671 | 0.00506 | -0.0361 | 52.7866
1.5 | 0.3099 | 0.00511 | -0.0331 | 60.6458
2 | 0.3548 | 0.00511 | -0.0305 | 69.4325
2.5 | 0.4078 | 0.0052 | -0.0296 | 78.4231
3 | 0.4608 | 0.00531 | -0.0286 | 86.7797
3.5 | 0.5142 | 0.00542 | -0.0277 | 94.8708
4 | 0.5668 | 0.0056 | -0.0266 | 101.2143
4.5 | 0.6198 | 0.00577 | -0.0256 | 107.4177
5 | 0.6727 | 0.00601 | -0.0245 | 111.9301
5.5 | 0.7272 | 0.0062 | -0.0237 | 117.2903
6 | 0.7814 | 0.00648 | -0.0228 | 120.5864
6.5 | 0.8385 | 0.00673 | -0.0226 | 124.5914
7 | 0.9006 | 0.00713 | -0.0234 | 126.3114
7.5 | 1.0064 | 0.00761 | -0.0341 | 132.247
8.5 | 1.1404 | 0.00842 | -0.0374 | 135.4394
9 | 1.2013 | 0.00893 | -0.0376 | 134.5241
9.5 | 1.2676 | 0.00957 | -0.0387 | 132.4556
10 | 1.317 | 0.01028 | -0.0361 | 128.1128
10.5 | 1.3784 | 0.0111 | -0.036 | 124.1802
11 | 1.427 | 0.01206 | -0.0331 | 118.325
11.5 | 1.4745 | 0.0131 | -0.03 | 112.5573
12 | 1.5168 | 0.01457 | -0.0261 | 104.1043
12.5 | 1.5599 | 0.01603 | -0.0223 | 97.3113
13 | 1.5835 | 0.01833 | -0.0156 | 86.3884
13.5 | 1.5832 | 0.02178 | -0.0064 | 72.6905
14 | 1.587 | 0.02497 | 0.0011 | 63.5563
14.5 | 1.5512 | 0.0312 | 0.0097 | 49.7179
15 | 1.4998 | 0.03956 | 0.0155 | 37.912
15.5 | 1.4664 | 0.04762 | 0.0172 | 30.7938
16 | 1.4355 | 0.05675 | 0.016 | 25.2952
16.5 | 1.3962 | 0.06867 | 0.0111 | 20.332
17 | 1.3566 | 0.08286 | 0.0028 | 16.3722
17.5 | 1.3307 | 0.09738 | -0.0069 | 13.665
18 | 1.2867 | 0.11636 | -0.0186 | 11.0579
18.5 | 1.0601 | 0.17335 | -0.0542 | 6.1154
19 | 1.0243 | 0.19331 | -0.0665 | 5.2987

## 151. Re 20M Mach 0.50 (1)
BIGFOIL.COM POLAR EXPORT
NACA65A210
NACA65A210 |  |  |  | Cl Max: | 1.155 | at alpha= | 20 | deg
JavaFoil+Calcfoil stall+Eppler ext transition |  |  |  | L/D Max: | 103.032 | at alpha= | 4.5 | deg
Re: | 20000000 |  |  | Cd Min: | 0.00545 | at alpha= | -0.5 | deg
Mach: | 0.5 |  |  | Cl=0 at alpha= | -1.6103 | deg
|  |  |  | @ Cl=0.1, Cd= | 0.00569
|  |  |  | @ Cl=0.4, Cd= | 0.00609
|  |  |  | @ Cl=0.6, Cd= | 0.0066857
alpha (deg) | Cl | Cd | Cm | Cl/Cd
-20 | -0.993 | 0.16675 | -0.009 | -5.954
-19.5 | -0.966 | 0.16014 | -0.01 | -6.032
-19 | -0.939 | 0.15704 | -0.01 | -5.977
-18.5 | -0.912 | 0.15086 | -0.01 | -6.044
-18 | -0.886 | 0.14005 | -0.011 | -6.325
-17.5 | -0.861 | 0.12952 | -0.011 | -6.644
-17 | -0.833 | 0.12911 | -0.011 | -6.448
-16.5 | -0.805 | 0.12525 | -0.011 | -6.43
-16 | -0.779 | 0.11744 | -0.012 | -6.632
-15.5 | -0.756 | 0.10266 | -0.013 | -7.36
-15 | -0.732 | 0.09346 | -0.014 | -7.831
-14.5 | -0.717 | 0.07741 | -0.016 | -9.262
-14 | -0.729 | 0.04521 | -0.02 | -16.132
-13.5 | -0.645 | 0.08949 | -0.013 | -7.211
-13 | -0.62 | 0.08235 | -0.014 | -7.523
-12.5 | -0.595 | 0.07526 | -0.015 | -7.902
-12 | -0.609 | 0.03999 | -0.022 | -15.228
-11.5 | -0.655 | 0.01141 | -0.027 | -57.431
-11 | -0.51 | 0.06996 | -0.015 | -7.295
-10.5 | -0.483 | 0.06583 | -0.015 | -7.342
-10 | -0.458 | 0.05919 | -0.017 | -7.735
-9.5 | -0.445 | 0.04408 | -0.022 | -10.088
-9 | -0.498 | 0.00914 | -0.032 | -54.491
-8.5 | -0.374 | 0.05522 | -0.016 | -6.778
-8 | -0.348 | 0.04932 | -0.017 | -7.059
-7.5 | -0.325 | 0.04238 | -0.021 | -7.661
-7 | -0.364 | 0.00794 | -0.035 | -45.831
-6.5 | -0.267 | 0.04156 | -0.019 | -6.42
-6 | -0.295 | 0.04006 | -0.018 | -7.375
-5.5 | -0.448 | 0.00715 | -0.037 | -62.661
-5 | -0.422 | 0.00673 | -0.038 | -62.701
-4.5 | -0.374 | 0.00646 | -0.039 | -57.88
-4 | -0.315 | 0.00628 | -0.04 | -50.164
-3.5 | -0.252 | 0.00608 | -0.041 | -41.501
-3 | -0.187 | 0.00593 | -0.041 | -31.492
-2.5 | -0.12 | 0.0058 | -0.042 | -20.738
-2 | -0.053 | 0.00574 | -0.043 | -9.208
-1.5 | 0.015 | 0.00574 | -0.044 | 2.63
-1 | 0.083 | 0.00577 | -0.045 | 14.412
-0.5 | 0.151 | 0.00545 | -0.045 | 27.786
0 | 0.22 | 0.00548 | -0.046 | 40.12
0.5 | 0.288 | 0.00554 | -0.047 | 51.985
1 | 0.355 | 0.00564 | -0.048 | 63
1.5 | 0.423 | 0.00632 | -0.049 | 66.939
2 | 0.49 | 0.00641 | -0.049 | 76.535
2.5 | 0.557 | 0.00656 | -0.05 | 84.847
3 | 0.622 | 0.00675 | -0.051 | 92.09
3.5 | 0.685 | 0.00707 | -0.052 | 96.879
4 | 0.743 | 0.00734 | -0.053 | 101.229
4.5 | 0.793 | 0.0077 | -0.053 | 103.032
5 | 0.83 | 0.00814 | -0.054 | 101.896
5.5 | 0.84 | 0.00866 | -0.055 | 97.091
6 | 0.776 | 0.00924 | -0.056 | 83.982
6.5 | 0.545 | 0.00979 | -0.057 | 55.723
7 | 0.47 | 0.04283 | -0.033 | 10.985
7.5 | 0.612 | 0.01066 | -0.058 | 57.402
8 | 0.643 | 0.01009 | -0.059 | 63.703
8.5 | 0.547 | 0.05437 | -0.031 | 10.066
9 | 0.709 | 0.01044 | -0.06 | 67.846
9.5 | 0.736 | 0.01281 | -0.06 | 57.426
10 | 0.63 | 0.06149 | -0.034 | 10.241
10.5 | 0.653 | 0.07056 | -0.032 | 9.253
11 | 0.832 | 0.01369 | -0.063 | 60.778
11.5 | 0.86 | 0.01499 | -0.063 | 57.372
12 | 0.876 | 0.01831 | -0.062 | 47.848
12.5 | 0.765 | 0.0781 | -0.039 | 9.792
13 | 0.787 | 0.08897 | -0.036 | 8.843
13.5 | 0.949 | 0.02475 | -0.063 | 38.334
14 | 0.868 | 0.074 | -0.049 | 11.734
14.5 | 0.872 | 0.09464 | -0.042 | 9.214
15 | 0.896 | 0.10262 | -0.041 | 8.733
15.5 | 0.919 | 0.11856 | -0.04 | 7.75
16 | 0.945 | 0.12645 | -0.04 | 7.471
16.5 | 0.971 | 0.1293 | -0.041 | 7.508
17 | 0.997 | 0.13672 | -0.042 | 7.293
17.5 | 1.024 | 0.1424 | -0.043 | 7.191
18 | 1.052 | 0.14817 | -0.044 | 7.099
18.5 | 1.079 | 0.15488 | -0.045 | 6.964
19 | 1.102 | 0.16768 | -0.045 | 6.573
19.5 | 1.129 | 0.16906 | -0.046 | 6.676
20 | 1.155 | 0.17614 | -0.047 | 6.559

## 152. Re 20M Mach 0.50 (2)
BIGFOIL.COM POLAR EXPORT
NACA65A210
NACA65A210 |  |  |  | Cl Max: | 1.0506 | at alpha= | 7.5 | deg
XFOIL ncrit=9 |  |  |  | L/D Max: | 124.509 | at alpha= | 6 | deg
Re: | 20000000 |  |  | Cd Min: | 0.13154 | at alpha= | 12.5 | deg
Mach: | 0.5 |  |  | Cl=0 at alpha= | -99 | deg
|  |  |  | @ Cl=0.1, Cd= | 0.00483
|  |  |  | @ Cl=0.4, Cd= | 0.0052627
|  |  |  | @ Cl=0.6, Cd= | 0.0057586
alpha (deg) | Cl | Cd | Cm | Cl/Cd
0 | 0.1986 | 0.00483 | -0.0458 | 41.118
1 | 0.2936 | 0.00509 | -0.0386 | 57.6817
1.5 | 0.3377 | 0.00517 | -0.0342 | 65.3191
2 | 0.3891 | 0.00525 | -0.0312 | 74.1143
2.5 | 0.4492 | 0.00532 | -0.0299 | 84.4361
3 | 0.5095 | 0.00547 | -0.0284 | 93.1444
3.5 | 0.5699 | 0.00565 | -0.0267 | 100.8673
4 | 0.6309 | 0.00587 | -0.0249 | 107.4787
4.5 | 0.6924 | 0.00616 | -0.023 | 112.4026
5 | 0.7569 | 0.00645 | -0.0212 | 117.3488
5.5 | 0.825 | 0.0068 | -0.0198 | 121.3235
6 | 0.9002 | 0.00723 | -0.0192 | 124.509
7.5 | 1.0506 | 0.02222 | -0.0086 | 47.2817
8 | 1.0327 | 0.0312 | 0.0005 | 33.0994
9 | 0.9701 | 0.04555 | 0.0124 | 21.2975
9.5 | 0.9327 | 0.05443 | 0.0123 | 17.1358
10 | 0.9005 | 0.06539 | 0.0068 | 13.7712
10.5 | 0.8757 | 0.07923 | -0.0033 | 11.0526
11 | 0.8659 | 0.09448 | -0.0143 | 9.1649
11.5 | 0.8512 | 0.10768 | -0.0218 | 7.9049
12 | 0.84 | 0.12007 | -0.0284 | 6.9959
12.5 | 0.8358 | 0.13154 | -0.0342 | 6.354