## index
index | Re | Mach | Datasource
1 | 50000 | 0 | JavaFoil+Calcfoil stall+Eppler ext transition
2 | 50000 | 0 | XFOIL ncrit=9
3 | 50000 | 0.1 | JavaFoil+Calcfoil stall+Eppler ext transition
4 | 50000 | 0.1 | XFOIL ncrit=9
5 | 50000 | 0.25 | JavaFoil+Calcfoil stall+Eppler ext transition
6 | 50000 | 0.25 | XFOIL ncrit=9
7 | 50000 | 0.5 | JavaFoil+Calcfoil stall+Eppler ext transition
8 | 50000 | 0.5 | XFOIL ncrit=9
9 | 100000 | 0 | JavaFoil+Calcfoil stall+Eppler ext transition
10 | 100000 | 0 | XFOIL ncrit=9
11 | 100000 | 0.1 | JavaFoil+Calcfoil stall+Eppler ext transition
12 | 100000 | 0.1 | XFOIL ncrit=9
13 | 100000 | 0.25 | JavaFoil+Calcfoil stall+Eppler ext transition
14 | 100000 | 0.25 | XFOIL ncrit=9
15 | 100000 | 0.5 | JavaFoil+Calcfoil stall+Eppler ext transition
16 | 100000 | 0.5 | XFOIL ncrit=9
17 | 250000 | 0 | JavaFoil+Calcfoil stall+Eppler ext transition
18 | 250000 | 0 | XFOIL ncrit=9
19 | 250000 | 0.1 | JavaFoil+Calcfoil stall+Eppler ext transition
20 | 250000 | 0.1 | XFOIL ncrit=9
21 | 250000 | 0.25 | JavaFoil+Calcfoil stall+Eppler ext transition
22 | 250000 | 0.25 | XFOIL ncrit=9
23 | 250000 | 0.5 | JavaFoil+Calcfoil stall+Eppler ext transition
24 | 250000 | 0.5 | XFOIL ncrit=9
25 | 500000 | 0 | JavaFoil+Calcfoil stall+Eppler ext transition
26 | 500000 | 0 | XFOIL ncrit=9
27 | 500000 | 0.1 | JavaFoil+Calcfoil stall+Eppler ext transition
28 | 500000 | 0.1 | XFOIL ncrit=9
29 | 500000 | 0.25 | JavaFoil+Calcfoil stall+Eppler ext transition
30 | 500000 | 0.25 | XFOIL ncrit=9
31 | 500000 | 0.5 | JavaFoil+Calcfoil stall+Eppler ext transition
32 | 500000 | 0.5 | XFOIL ncrit=9
33 | 750000 | 0 | JavaFoil+Calcfoil stall+Eppler ext transition
34 | 750000 | 0 | XFOIL ncrit=9
35 | 750000 | 0.1 | JavaFoil+Calcfoil stall+Eppler ext transition
36 | 750000 | 0.1 | XFOIL ncrit=9
37 | 750000 | 0.25 | JavaFoil+Calcfoil stall+Eppler ext transition
38 | 750000 | 0.25 | XFOIL ncrit=9
39 | 750000 | 0.5 | JavaFoil+Calcfoil stall+Eppler ext transition
40 | 750000 | 0.5 | XFOIL ncrit=9
41 | 1000000 | 0 | JavaFoil+Calcfoil stall+Eppler ext transition
42 | 1000000 | 0 | XFOIL ncrit=9
43 | 1000000 | 0.1 | JavaFoil+Calcfoil stall+Eppler ext transition
44 | 1000000 | 0.1 | XFOIL ncrit=9
45 | 1000000 | 0.25 | JavaFoil+Calcfoil stall+Eppler ext transition
46 | 1000000 | 0.25 | XFOIL ncrit=9
47 | 1000000 | 0.5 | JavaFoil+Calcfoil stall+Eppler ext transition
48 | 1000000 | 0.5 | XFOIL ncrit=9
49 | 2000000 | 0 | JavaFoil+Calcfoil stall+Eppler ext transition
50 | 2000000 | 0 | XFOIL ncrit=9
51 | 2000000 | 0.1 | JavaFoil+Calcfoil stall+Eppler ext transition
52 | 2000000 | 0.1 | XFOIL ncrit=9
53 | 2000000 | 0.25 | JavaFoil+Calcfoil stall+Eppler ext transition
54 | 2000000 | 0.25 | XFOIL ncrit=9
55 | 2000000 | 0.5 | JavaFoil+Calcfoil stall+Eppler ext transition
56 | 2000000 | 0.5 | XFOIL ncrit=9
57 | 3000000 | 0 | JavaFoil+Calcfoil stall+Eppler ext transition
58 | 3000000 | 0 | XFOIL ncrit=9
59 | 3000000 | 0.1 | JavaFoil+Calcfoil stall+Eppler ext transition
60 | 3000000 | 0.1 | XFOIL ncrit=9
61 | 3000000 | 0.25 | JavaFoil+Calcfoil stall+Eppler ext transition
62 | 3000000 | 0.25 | XFOIL ncrit=9
63 | 3000000 | 0.5 | JavaFoil+Calcfoil stall+Eppler ext transition
64 | 3000000 | 0.5 | XFOIL ncrit=9
65 | 4000000 | 0 | JavaFoil+Calcfoil stall+Eppler ext transition
66 | 4000000 | 0 | XFOIL ncrit=9
67 | 4000000 | 0.1 | JavaFoil+Calcfoil stall+Eppler ext transition
68 | 4000000 | 0.1 | XFOIL ncrit=9
69 | 4000000 | 0.25 | JavaFoil+Calcfoil stall+Eppler ext transition
70 | 4000000 | 0.25 | XFOIL ncrit=9
71 | 4000000 | 0.5 | JavaFoil+Calcfoil stall+Eppler ext transition
72 | 4000000 | 0.5 | XFOIL ncrit=9
73 | 5000000 | 0 | JavaFoil+Calcfoil stall+Eppler ext transition
74 | 5000000 | 0 | XFOIL ncrit=9
75 | 5000000 | 0.1 | JavaFoil+Calcfoil stall+Eppler ext transition
76 | 5000000 | 0.1 | XFOIL ncrit=9
77 | 5000000 | 0.25 | JavaFoil+Calcfoil stall+Eppler ext transition
78 | 5000000 | 0.25 | XFOIL ncrit=9
79 | 5000000 | 0.5 | JavaFoil+Calcfoil stall+Eppler ext transition
80 | 5000000 | 0.5 | XFOIL ncrit=9
81 | 6000000 | 0 | JavaFoil+Calcfoil stall+Eppler ext transition
82 | 6000000 | 0 | XFOIL ncrit=9
83 | 6000000 | 0.1 | JavaFoil+Calcfoil stall+Eppler ext transition
84 | 6000000 | 0.1 | XFOIL ncrit=9
85 | 6000000 | 0.25 | JavaFoil+Calcfoil stall+Eppler ext transition
86 | 6000000 | 0.25 | XFOIL ncrit=9
87 | 6000000 | 0.5 | JavaFoil+Calcfoil stall+Eppler ext transition
88 | 6000000 | 0.5 | XFOIL ncrit=9
89 | 7000000 | 0 | JavaFoil+Calcfoil stall+Eppler ext transition
90 | 7000000 | 0 | XFOIL ncrit=9
91 | 7000000 | 0.1 | JavaFoil+Calcfoil stall+Eppler ext transition
92 | 7000000 | 0.1 | XFOIL ncrit=9
93 | 7000000 | 0.25 | JavaFoil+Calcfoil stall+Eppler ext transition
94 | 7000000 | 0.25 | XFOIL ncrit=9
95 | 7000000 | 0.5 | JavaFoil+Calcfoil stall+Eppler ext transition
96 | 7000000 | 0.5 | XFOIL ncrit=9
97 | 8000000 | 0 | JavaFoil+Calcfoil stall+Eppler ext transition
98 | 8000000 | 0 | XFOIL ncrit=9
99 | 8000000 | 0.1 | JavaFoil+Calcfoil stall+Eppler ext transition
100 | 8000000 | 0.1 | XFOIL ncrit=9
101 | 8000000 | 0.25 | JavaFoil+Calcfoil stall+Eppler ext transition
102 | 8000000 | 0.25 | XFOIL ncrit=9
103 | 8000000 | 0.5 | JavaFoil+Calcfoil stall+Eppler ext transition
104 | 8000000 | 0.5 | XFOIL ncrit=9
105 | 10000000 | 0 | JavaFoil+Calcfoil stall+Eppler ext transition
106 | 10000000 | 0 | XFOIL ncrit=9
107 | 10000000 | 0.1 | JavaFoil+Calcfoil stall+Eppler ext transition
108 | 10000000 | 0.1 | XFOIL ncrit=9
109 | 10000000 | 0.25 | JavaFoil+Calcfoil stall+Eppler ext transition
110 | 10000000 | 0.25 | XFOIL ncrit=9
111 | 10000000 | 0.5 | JavaFoil+Calcfoil stall+Eppler ext transition
112 | 10000000 | 0.5 | XFOIL ncrit=9
113 | 12000000 | 0 | JavaFoil+Calcfoil stall+Eppler ext transition
114 | 12000000 | 0 | XFOIL ncrit=9
115 | 12000000 | 0.1 | JavaFoil+Calcfoil stall+Eppler ext transition
116 | 12000000 | 0.1 | XFOIL ncrit=9
117 | 12000000 | 0.25 | JavaFoil+Calcfoil stall+Eppler ext transition
118 | 12000000 | 0.25 | XFOIL ncrit=9
119 | 12000000 | 0.5 | JavaFoil+Calcfoil stall+Eppler ext transition
120 | 12000000 | 0.5 | XFOIL ncrit=9
121 | 14000000 | 0 | JavaFoil+Calcfoil stall+Eppler ext transition
122 | 14000000 | 0 | XFOIL ncrit=9
123 | 14000000 | 0.1 | JavaFoil+Calcfoil stall+Eppler ext transition
124 | 14000000 | 0.1 | XFOIL ncrit=9
125 | 14000000 | 0.25 | JavaFoil+Calcfoil stall+Eppler ext transition
126 | 14000000 | 0.25 | XFOIL ncrit=9
127 | 14000000 | 0.5 | JavaFoil+Calcfoil stall+Eppler ext transition
128 | 14000000 | 0.5 | XFOIL ncrit=9
129 | 16000000 | 0 | JavaFoil+Calcfoil stall+Eppler ext transition
130 | 16000000 | 0 | XFOIL ncrit=9
131 | 16000000 | 0.1 | JavaFoil+Calcfoil stall+Eppler ext transition
132 | 16000000 | 0.1 | XFOIL ncrit=9
133 | 16000000 | 0.25 | JavaFoil+Calcfoil stall+Eppler ext transition
134 | 16000000 | 0.25 | XFOIL ncrit=9
135 | 16000000 | 0.5 | JavaFoil+Calcfoil stall+Eppler ext transition
136 | 16000000 | 0.5 | XFOIL ncrit=9
137 | 18000000 | 0 | JavaFoil+Calcfoil stall+Eppler ext transition
138 | 18000000 | 0 | XFOIL ncrit=9
139 | 18000000 | 0.1 | JavaFoil+Calcfoil stall+Eppler ext transition
140 | 18000000 | 0.1 | XFOIL ncrit=9
141 | 18000000 | 0.25 | JavaFoil+Calcfoil stall+Eppler ext transition
142 | 18000000 | 0.25 | XFOIL ncrit=9
143 | 18000000 | 0.5 | JavaFoil+Calcfoil stall+Eppler ext transition
144 | 18000000 | 0.5 | XFOIL ncrit=9
145 | 20000000 | 0 | JavaFoil+Calcfoil stall+Eppler ext transition
146 | 20000000 | 0 | XFOIL ncrit=9
147 | 20000000 | 0.1 | JavaFoil+Calcfoil stall+Eppler ext transition
148 | 20000000 | 0.1 | XFOIL ncrit=9
149 | 20000000 | 0.25 | JavaFoil+Calcfoil stall+Eppler ext transition
150 | 20000000 | 0.25 | XFOIL ncrit=9
151 | 20000000 | 0.5 | JavaFoil+Calcfoil stall+Eppler ext transition
152 | 20000000 | 0.5 | XFOIL ncrit=9

## 1. Re 50k Mach 0.00 (1)
BIGFOIL.COM POLAR EXPORT
NACA63-213 a=0.0
NACA63-213 a=0.0 |  |  |  | Cl Max: | 1 | at alpha= | 13 | deg
JavaFoil+Calcfoil stall+Eppler ext transition |  |  |  | L/D Max: | 33.401 | at alpha= | 7 | deg
Re: | 50000 |  |  | Cd Min: | 0.01702 | at alpha= | -0.5 | deg
Mach: | 0 |  |  | Cl=0 at alpha= | -0.98333 | deg
|  |  |  | @ Cl=0.1, Cd= | 0.01741
|  |  |  | @ Cl=0.4, Cd= | 0.019139
|  |  |  | @ Cl=0.6, Cd= | 0.021512
alpha (deg) | Cl | Cd | Cm | Cl/Cd
-17.5 | -0.683 | 0.28247 | 0 | -2.417
-17 | -0.706 | 0.25985 | 0 | -2.716
-16.5 | -0.728 | 0.239 | 0 | -3.046
-16 | -0.749 | 0.22043 | 0 | -3.398
-15.5 | -0.768 | 0.20553 | 0 | -3.738
-15 | -0.785 | 0.19526 | 0 | -4.023
-14.5 | -0.8 | 0.17946 | -0.001 | -4.458
-14 | -0.812 | 0.16622 | -0.001 | -4.884
-13.5 | -0.82 | 0.15325 | -0.001 | -5.353
-13 | -0.825 | 0.14343 | -0.001 | -5.753
-12.5 | -0.826 | 0.13088 | -0.001 | -6.312
-12 | -0.82 | 0.12277 | -0.001 | -6.68
-11.5 | -0.806 | 0.11323 | -0.001 | -7.119
-11 | -0.789 | 0.10415 | -0.002 | -7.577
-10.5 | -0.769 | 0.09649 | -0.002 | -7.968
-10 | -0.746 | 0.08895 | -0.002 | -8.382
-9.5 | -0.719 | 0.08288 | -0.002 | -8.68
-9 | -0.691 | 0.07548 | -0.002 | -9.148
-8.5 | -0.659 | 0.07124 | -0.003 | -9.251
-8 | -0.625 | 0.06596 | -0.003 | -9.475
-7.5 | -0.589 | 0.06125 | -0.003 | -9.61
-7 | -0.55 | 0.05699 | -0.003 | -9.653
-6.5 | -0.51 | 0.05371 | -0.004 | -9.496
-6 | -0.468 | 0.04994 | -0.004 | -9.374
-5.5 | -0.425 | 0.04737 | -0.004 | -8.969
-5 | -0.381 | 0.04465 | -0.005 | -8.523
-4.5 | -0.335 | 0.04227 | -0.005 | -7.933
-4 | -0.29 | 0.03984 | -0.006 | -7.275
-3.5 | -0.3 | 0.01867 | -0.011 | -16.082
-3 | -0.241 | 0.01834 | -0.012 | -13.154
-2.5 | -0.178 | 0.01759 | -0.012 | -10.124
-2 | -0.12 | 0.01733 | -0.013 | -6.943
-1.5 | -0.062 | 0.01715 | -0.013 | -3.6
-1 | -0.002 | 0.01707 | -0.014 | -0.142
-0.5 | 0.058 | 0.01702 | -0.014 | 3.388
0 | 0.114 | 0.01754 | -0.014 | 6.505
0.5 | 0.172 | 0.01771 | -0.015 | 9.693
1 | 0.229 | 0.01796 | -0.015 | 12.74
1.5 | 0.286 | 0.01829 | -0.016 | 15.608
2 | 0.342 | 0.01863 | -0.016 | 18.356
2.5 | 0.398 | 0.01912 | -0.017 | 20.798
3 | 0.453 | 0.01964 | -0.017 | 23.075
3.5 | 0.508 | 0.02025 | -0.017 | 25.077
4 | 0.562 | 0.02096 | -0.018 | 26.798
4.5 | 0.615 | 0.02173 | -0.018 | 28.316
5 | 0.668 | 0.02259 | -0.019 | 29.566
5.5 | 0.72 | 0.02353 | -0.019 | 30.581
6 | 0.79 | 0.02423 | -0.02 | 32.61
6.5 | 0.839 | 0.02532 | -0.021 | 33.125
7 | 0.885 | 0.02649 | -0.021 | 33.401
7.5 | 0.785 | 0.05642 | -0.01 | 13.913
8 | 0.822 | 0.06046 | -0.01 | 13.592
8.5 | 0.855 | 0.06508 | -0.01 | 13.145
9 | 0.886 | 0.06986 | -0.01 | 12.682
9.5 | 0.913 | 0.0764 | -0.01 | 11.957
10 | 0.937 | 0.08181 | -0.01 | 11.459
10.5 | 0.958 | 0.08885 | -0.01 | 10.78
11 | 0.974 | 0.09446 | -0.01 | 10.314
11.5 | 0.987 | 0.10097 | -0.01 | 9.772
12 | 0.995 | 0.10831 | -0.009 | 9.186
12.5 | 0.999 | 0.12016 | -0.01 | 8.317
13 | 1 | 0.12567 | -0.01 | 7.955
13.5 | 0.992 | 0.14071 | -0.01 | 7.051
14 | 0.98 | 0.1495 | -0.01 | 6.552
14.5 | 0.963 | 0.16405 | -0.01 | 5.871
15 | 0.943 | 0.17132 | -0.009 | 5.507
15.5 | 0.921 | 0.18905 | -0.01 | 4.872
16 | 0.896 | 0.20888 | -0.009 | 4.29
16.5 | 0.87 | 0.21709 | -0.01 | 4.005
17 | 0.841 | 0.2387 | -0.01 | 3.525
17.5 | 0.812 | 0.25514 | -0.01 | 3.183
18 | 0.782 | 0.27617 | -0.01 | 2.833

## 2. Re 50k Mach 0.00 (2)
BIGFOIL.COM POLAR EXPORT
NACA63-213 a=0.0
NACA63-213 a=0.0 |  |  |  | Cl Max: | 1.0569 | at alpha= | 11 | deg
XFOIL ncrit=9 |  |  |  | L/D Max: | 30.1591 | at alpha= | 8 | deg
Re: | 50000 |  |  | Cd Min: | 0.24921 | at alpha= | -20 | deg
Mach: | 0 |  |  | Cl=0 at alpha= | -1.2149 | deg
|  |  |  | @ Cl=0.1, Cd= | 0.030758
|  |  |  | @ Cl=0.4, Cd= | 0.044533
|  |  |  | @ Cl=0.6, Cd= | 0.049629
alpha (deg) | Cl | Cd | Cm | Cl/Cd
-20 | -0.7578 | 0.24921 | 0.0632 | -3.0408
-19.5 | -0.7415 | 0.24207 | 0.0589 | -3.0632
-19 | -0.7193 | 0.2341 | 0.0561 | -3.0726
-18.5 | -0.7179 | 0.23442 | 0.0492 | -3.0625
-18 | -0.6861 | 0.22118 | 0.048 | -3.102
-17.5 | -0.6856 | 0.22063 | 0.0417 | -3.1075
-17 | -0.6535 | 0.20815 | 0.0405 | -3.1396
-16.5 | -0.6586 | 0.20794 | 0.0341 | -3.1673
-16 | -0.6224 | 0.19508 | 0.0334 | -3.1905
-15.5 | -0.6096 | 0.18855 | 0.0296 | -3.2331
-15 | -0.617 | 0.18714 | 0.0244 | -3.297
-14.5 | -0.5841 | 0.17605 | 0.0232 | -3.3178
-14 | -0.564 | 0.16794 | 0.021 | -3.3583
-13.5 | -0.5505 | 0.16104 | 0.0185 | -3.4184
-13 | -0.5374 | 0.15436 | 0.0162 | -3.4815
-12.5 | -0.5273 | 0.14789 | 0.014 | -3.5655
-12 | -0.5259 | 0.14223 | 0.0115 | -3.6975
-11.5 | -0.5165 | 0.13507 | 0.0097 | -3.8239
-11 | -0.486 | 0.12685 | 0.0094 | -3.8313
-10 | -0.4598 | 0.11332 | 0.0074 | -4.0575
-9.5 | -0.4658 | 0.10764 | 0.0061 | -4.3274
-9 | -0.6049 | 0.07433 | -0.031 | -8.138
-8.5 | -0.6821 | 0.06118 | -0.0353 | -11.1491
-8 | -0.6724 | 0.05312 | -0.0342 | -12.6581
-7.5 | -0.6664 | 0.04642 | -0.0309 | -14.3559
-7 | -0.6592 | 0.0413 | -0.0254 | -15.9613
-6.5 | -0.6408 | 0.03722 | -0.0206 | -17.2166
-6 | -0.6158 | 0.03393 | -0.0164 | -18.1491
-5.5 | -0.5798 | 0.03062 | -0.0133 | -18.9353
-5 | -0.5426 | 0.0282 | -0.0102 | -19.2411
-4.5 | -0.5101 | 0.02573 | -0.0065 | -19.8251
-4 | -0.5104 | 0.02227 | 0.0043 | -22.9187
-3.5 | -0.5101 | 0.02502 | 0.0215 | -20.3877
-3 | -0.4931 | 0.02715 | 0.035 | -18.1621
-2.5 | -0.2403 | 0.03146 | 0.0094 | -7.6383
-2 | -0.1481 | 0.03079 | -0.0027 | -4.81
-1.5 | -0.0426 | 0.03037 | -0.0183 | -1.4027
-1 | 0.0321 | 0.03036 | -0.0282 | 1.0573
-0.5 | 0.0879 | 0.03063 | -0.034 | 2.8697
0 | 0.1389 | 0.03117 | -0.0383 | 4.4562
0.5 | 0.1665 | 0.0319 | -0.0383 | 5.2194
1 | 0.1772 | 0.0327 | -0.0351 | 5.419
1.5 | 0.1871 | 0.03362 | -0.0313 | 5.5651
2 | 0.2088 | 0.03486 | -0.029 | 5.9897
2.5 | 0.2283 | 0.03634 | -0.0262 | 6.2823
3 | 0.2634 | 0.03816 | -0.0257 | 6.9025
3.5 | 0.3256 | 0.04028 | -0.0286 | 8.0834
4 | 0.3529 | 0.04239 | -0.0269 | 8.3251
4.5 | 0.4019 | 0.04462 | -0.0277 | 9.0072
5 | 0.4525 | 0.04675 | -0.0281 | 9.6791
5.5 | 0.499 | 0.04878 | -0.0277 | 10.2296
6 | 0.5743 | 0.0495 | -0.0281 | 11.602
6.5 | 0.632 | 0.04979 | -0.026 | 12.6933
7 | 0.773 | 0.04102 | -0.0212 | 18.8445
7.5 | 0.8788 | 0.02982 | -0.0113 | 29.4702
8 | 0.8912 | 0.02955 | -0.0013 | 30.1591
8.5 | 0.9114 | 0.03424 | 0.0034 | 26.618
9 | 0.9645 | 0.03911 | 0.0045 | 24.6612
9.5 | 1.0104 | 0.04461 | 0.0056 | 22.6496
10 | 1.0366 | 0.05092 | 0.0078 | 20.3574
10.5 | 1.0436 | 0.05816 | 0.0106 | 17.9436
11 | 1.0569 | 0.06616 | 0.012 | 15.9749
11.5 | 1.0247 | 0.07419 | 0.0151 | 13.8118
12 | 0.8919 | 0.08943 | 0.0095 | 9.9732
13 | 0.6758 | 0.15672 | -0.0398 | 4.3121
13.5 | 0.6927 | 0.16527 | -0.0418 | 4.1913
14 | 0.7138 | 0.17434 | -0.0437 | 4.0943
14.5 | 0.7326 | 0.18306 | -0.0458 | 4.002
15 | 0.7434 | 0.19019 | -0.0484 | 3.9087
15.5 | 0.743 | 0.19442 | -0.0524 | 3.8216
16 | 0.7493 | 0.20033 | -0.0565 | 3.7403

## 3. Re 50k Mach 0.10 (1)
BIGFOIL.COM POLAR EXPORT
NACA63-213 a=0.0
NACA63-213 a=0.0 |  |  |  | Cl Max: | 0.99 | at alpha= | 12.5 | deg
JavaFoil+Calcfoil stall+Eppler ext transition |  |  |  | L/D Max: | 33.256 | at alpha= | 7 | deg
Re: | 50000 |  |  | Cd Min: | 0.01704 | at alpha= | -0.5 | deg
Mach: | 0.1 |  |  | Cl=0 at alpha= | -0.98333 | deg
|  |  |  | @ Cl=0.1, Cd= | 0.01749
|  |  |  | @ Cl=0.4, Cd= | 0.019209
|  |  |  | @ Cl=0.6, Cd= | 0.02158
alpha (deg) | Cl | Cd | Cm | Cl/Cd
-17.5 | -0.636 | 0.29349 | 0 | -2.168
-17 | -0.663 | 0.27967 | 0 | -2.37
-16.5 | -0.689 | 0.25679 | 0 | -2.682
-16 | -0.714 | 0.2335 | 0 | -3.056
-15.5 | -0.737 | 0.21777 | 0 | -3.383
-15 | -0.758 | 0.2008 | 0 | -3.774
-14.5 | -0.776 | 0.18976 | -0.001 | -4.091
-14 | -0.792 | 0.16941 | -0.001 | -4.674
-13.5 | -0.804 | 0.15561 | -0.001 | -5.166
-13 | -0.812 | 0.14533 | -0.001 | -5.587
-12.5 | -0.816 | 0.13295 | -0.001 | -6.136
-12 | -0.812 | 0.12826 | -0.001 | -6.334
-11.5 | -0.8 | 0.11751 | -0.002 | -6.81
-11 | -0.785 | 0.10473 | -0.002 | -7.495
-10.5 | -0.766 | 0.09777 | -0.002 | -7.837
-10 | -0.744 | 0.09122 | -0.002 | -8.158
-9.5 | -0.719 | 0.08475 | -0.002 | -8.483
-9 | -0.691 | 0.07685 | -0.003 | -8.991
-8.5 | -0.66 | 0.07288 | -0.003 | -9.055
-8 | -0.626 | 0.06688 | -0.003 | -9.364
-7.5 | -0.59 | 0.0619 | -0.003 | -9.536
-7 | -0.552 | 0.05746 | -0.003 | -9.608
-6.5 | -0.512 | 0.05338 | -0.004 | -9.59
-6 | -0.47 | 0.0502 | -0.004 | -9.364
-5.5 | -0.427 | 0.04721 | -0.004 | -9.039
-5 | -0.382 | 0.04486 | -0.005 | -8.521
-4.5 | -0.337 | 0.04247 | -0.005 | -7.932
-4 | -0.291 | 0.03999 | -0.006 | -7.278
-3.5 | -0.302 | 0.01881 | -0.012 | -16.043
-3 | -0.242 | 0.01845 | -0.012 | -13.14
-2.5 | -0.179 | 0.01765 | -0.012 | -10.137
-2 | -0.121 | 0.01737 | -0.013 | -6.953
-1.5 | -0.062 | 0.01719 | -0.013 | -3.607
-1 | -0.002 | 0.0171 | -0.014 | -0.142
-0.5 | 0.058 | 0.01704 | -0.014 | 3.401
0 | 0.115 | 0.01765 | -0.015 | 6.495
0.5 | 0.172 | 0.01776 | -0.015 | 9.709
1 | 0.23 | 0.01806 | -0.015 | 12.719
1.5 | 0.287 | 0.01836 | -0.016 | 15.62
2 | 0.343 | 0.0187 | -0.016 | 18.367
2.5 | 0.399 | 0.0192 | -0.017 | 20.809
3 | 0.455 | 0.01972 | -0.017 | 23.084
3.5 | 0.51 | 0.02034 | -0.018 | 25.077
4 | 0.564 | 0.0211 | -0.018 | 26.729
4.5 | 0.618 | 0.02182 | -0.018 | 28.329
5 | 0.671 | 0.02273 | -0.019 | 29.506
5.5 | 0.723 | 0.02367 | -0.019 | 30.533
6 | 0.793 | 0.02439 | -0.02 | 32.533
6.5 | 0.842 | 0.02547 | -0.021 | 33.063
7 | 0.888 | 0.0267 | -0.021 | 33.256
7.5 | 0.788 | 0.05672 | -0.01 | 13.892
8 | 0.825 | 0.06114 | -0.01 | 13.486
8.5 | 0.858 | 0.06514 | -0.01 | 13.169
9 | 0.888 | 0.07086 | -0.01 | 12.531
9.5 | 0.915 | 0.07623 | -0.01 | 11.997
10 | 0.938 | 0.08355 | -0.01 | 11.222
10.5 | 0.957 | 0.08838 | -0.01 | 10.824
11 | 0.972 | 0.09524 | -0.01 | 10.201
11.5 | 0.982 | 0.10412 | -0.01 | 9.433
12 | 0.988 | 0.11196 | -0.01 | 8.828
12.5 | 0.99 | 0.12385 | -0.01 | 7.994
13 | 0.988 | 0.13296 | -0.01 | 7.428
13.5 | 0.977 | 0.14336 | -0.01 | 6.812
14 | 0.96 | 0.15235 | -0.01 | 6.302
14.5 | 0.94 | 0.16635 | -0.009 | 5.65
15 | 0.916 | 0.17828 | -0.009 | 5.138
15.5 | 0.889 | 0.19924 | -0.009 | 4.463
16 | 0.86 | 0.21021 | -0.01 | 4.091
16.5 | 0.829 | 0.22329 | -0.009 | 3.713
17 | 0.797 | 0.2588 | -0.009 | 3.078
17.5 | 0.763 | 0.26312 | -0.009 | 2.901

## 4. Re 50k Mach 0.10 (2)
BIGFOIL.COM POLAR EXPORT
NACA63-213 a=0.0
NACA63-213 a=0.0 |  |  |  | Cl Max: | 1.0337 | at alpha= | 10 | deg
XFOIL ncrit=9 |  |  |  | L/D Max: | 29.8645 | at alpha= | 7.5 | deg
Re: | 50000 |  |  | Cd Min: | 0.26342 | at alpha= | 20 | deg
Mach: | 0.1 |  |  | Cl=0 at alpha= | -1.2599 | deg
|  |  |  | @ Cl=0.1, Cd= | 0.030887
|  |  |  | @ Cl=0.4, Cd= | 0.044871
|  |  |  | @ Cl=0.6, Cd= | 0.049494
alpha (deg) | Cl | Cd | Cm | Cl/Cd
-20 | -0.7613 | 0.25074 | 0.0634 | -3.0362
-19.5 | -0.7423 | 0.2423 | 0.0597 | -3.0636
-19 | -0.7214 | 0.23492 | 0.0565 | -3.0708
-18.5 | -0.7217 | 0.23614 | 0.0493 | -3.0562
-18 | -0.6874 | 0.22183 | 0.0484 | -3.0988
-17.5 | -0.689 | 0.22216 | 0.0418 | -3.1014
-17 | -0.6545 | 0.20876 | 0.0409 | -3.1352
-16.5 | -0.6622 | 0.20944 | 0.0341 | -3.1618
-16 | -0.6235 | 0.19576 | 0.0336 | -3.185
-15.5 | -0.6088 | 0.1889 | 0.0301 | -3.2229
-15 | -0.6203 | 0.18844 | 0.0243 | -3.2918
-14.5 | -0.5868 | 0.1771 | 0.0231 | -3.3134
-14 | -0.5641 | 0.1685 | 0.0211 | -3.3478
-13.5 | -0.5499 | 0.16153 | 0.0186 | -3.4043
-13 | -0.5374 | 0.15493 | 0.0162 | -3.4687
-12.5 | -0.5286 | 0.14863 | 0.0139 | -3.5565
-12 | -0.5289 | 0.14316 | 0.0113 | -3.6945
-11.5 | -0.5114 | 0.13508 | 0.0098 | -3.7859
-11 | -0.4853 | 0.12734 | 0.0093 | -3.8111
-10.5 | -0.4746 | 0.12061 | 0.0082 | -3.935
-10 | -0.4582 | 0.11366 | 0.0073 | -4.0313
-9.5 | -0.4652 | 0.10811 | 0.0059 | -4.303
-9 | -0.5944 | 0.07523 | -0.0308 | -7.9011
-8.5 | -0.6785 | 0.062 | -0.0357 | -10.9435
-8 | -0.6698 | 0.05389 | -0.0348 | -12.429
-7.5 | -0.6656 | 0.0471 | -0.0315 | -14.1316
-7 | -0.6605 | 0.04192 | -0.026 | -15.7562
-6.5 | -0.644 | 0.03776 | -0.021 | -17.0551
-6 | -0.6199 | 0.03438 | -0.0167 | -18.0308
-5.5 | -0.5846 | 0.031 | -0.0136 | -18.8581
-5 | -0.5472 | 0.0285 | -0.0105 | -19.2
-4.5 | -0.5132 | 0.02609 | -0.0068 | -19.6704
-4 | -0.5079 | 0.02207 | 0.0018 | -23.0131
-3.5 | -0.5109 | 0.02492 | 0.0202 | -20.5016
-3 | -0.4979 | 0.02691 | 0.034 | -18.5024
-2.5 | -0.2503 | 0.03166 | 0.0108 | -7.9059
-2 | -0.1564 | 0.03101 | -0.0014 | -5.0435
-1.5 | -0.0363 | 0.03057 | -0.0195 | -1.1874
-1 | 0.0393 | 0.03057 | -0.0295 | 1.2856
-0.5 | 0.0925 | 0.03081 | -0.0348 | 3.0023
0 | 0.1477 | 0.03138 | -0.0398 | 4.7068
0.5 | 0.1669 | 0.03208 | -0.0383 | 5.2026
1 | 0.1823 | 0.03291 | -0.0359 | 5.5393
1.5 | 0.1969 | 0.03388 | -0.0328 | 5.8117
2 | 0.208 | 0.03503 | -0.0288 | 5.9378
2.5 | 0.2249 | 0.03648 | -0.0256 | 6.165
3 | 0.2648 | 0.03834 | -0.0258 | 6.9066
3.5 | 0.3167 | 0.04045 | -0.0273 | 7.8294
4 | 0.3552 | 0.04257 | -0.027 | 8.3439
4.5 | 0.3991 | 0.04483 | -0.0272 | 8.9025
5 | 0.448 | 0.04703 | -0.0275 | 9.5258
5.5 | 0.4996 | 0.04899 | -0.0274 | 10.198
6 | 0.5689 | 0.04998 | -0.0275 | 11.3826
6.5 | 0.6573 | 0.0486 | -0.0263 | 13.5247
7 | 0.7383 | 0.04472 | -0.021 | 16.5094
7.5 | 0.8813 | 0.02951 | -0.0099 | 29.8645
8 | 0.8895 | 0.03016 | -0.0001 | 29.4927
8.5 | 0.9139 | 0.03481 | 0.0041 | 26.254
9 | 0.9667 | 0.03978 | 0.0052 | 24.3012
9.5 | 1.0116 | 0.04544 | 0.0064 | 22.2623
10 | 1.0337 | 0.05192 | 0.0088 | 19.9095
10.5 | 1.0332 | 0.05933 | 0.0119 | 17.4145
11 | 1.0034 | 0.06703 | 0.0152 | 14.9694
11.5 | 0.9416 | 0.0773 | 0.0148 | 12.1811
12 | 0.8824 | 0.09145 | 0.0087 | 9.649
13.5 | 0.6931 | 0.16589 | -0.0421 | 4.1781
14 | 0.7145 | 0.17502 | -0.044 | 4.0824
14.5 | 0.7304 | 0.18312 | -0.0462 | 3.9886
15.5 | 0.7424 | 0.19479 | -0.0529 | 3.8113
16 | 0.75 | 0.20093 | -0.057 | 3.7326
16.5 | 0.7643 | 0.2079 | -0.0604 | 3.6763
17 | 0.7824 | 0.21563 | -0.0634 | 3.6284
17.5 | 0.8179 | 0.22856 | -0.0642 | 3.5785
18 | 0.8126 | 0.22872 | -0.0708 | 3.5528
18.5 | 0.8278 | 0.23565 | -0.0746 | 3.5128
19 | 0.8583 | 0.24718 | -0.0759 | 3.4724
19.5 | 0.8592 | 0.24867 | -0.0828 | 3.4552
20 | 0.8934 | 0.26342 | -0.0833 | 3.3915

## 5. Re 50k Mach 0.25 (1)
BIGFOIL.COM POLAR EXPORT
NACA63-213 a=0.0
NACA63-213 a=0.0 |  |  |  | Cl Max: | 0.944 | at alpha= | 11 | deg
JavaFoil+Calcfoil stall+Eppler ext transition |  |  |  | L/D Max: | 32.415 | at alpha= | 6.5 | deg
Re: | 50000 |  |  | Cd Min: | 0.01725 | at alpha= | -0.5 | deg
Mach: | 0.25 |  |  | Cl=0 at alpha= | -0.98387 | deg
|  |  |  | @ Cl=0.1, Cd= | 0.017748
|  |  |  | @ Cl=0.4, Cd= | 0.019537
|  |  |  | @ Cl=0.6, Cd= | 0.34093
alpha (deg) | Cl | Cd | Cm | Cl/Cd
-16.5 | -0.311 | 0.47626 | 0 | -0.653
-16 | -0.382 | 0.36958 | 0 | -1.034
-15.5 | -0.447 | 0.3319 | 0 | -1.348
-15 | -0.508 | 0.28478 | 0 | -1.783
-14.5 | -0.563 | 0.25801 | -0.001 | -2.183
-14 | -0.613 | 0.22898 | -0.001 | -2.679
-13.5 | -0.658 | 0.20613 | -0.001 | -3.191
-13 | -0.695 | 0.18413 | -0.001 | -3.776
-12.5 | -0.726 | 0.1645 | -0.001 | -4.41
-12 | -0.744 | 0.14432 | -0.001 | -5.152
-11.5 | -0.748 | 0.12958 | -0.002 | -5.769
-11 | -0.746 | 0.12121 | -0.002 | -6.156
-10.5 | -0.739 | 0.10807 | -0.002 | -6.839
-10 | -0.727 | 0.09865 | -0.002 | -7.368
-9.5 | -0.71 | 0.09107 | -0.002 | -7.793
-9 | -0.688 | 0.08325 | -0.002 | -8.261
-8.5 | -0.662 | 0.07515 | -0.003 | -8.804
-8 | -0.632 | 0.06955 | -0.003 | -9.081
-7.5 | -0.598 | 0.06433 | -0.003 | -9.295
-7 | -0.561 | 0.05931 | -0.004 | -9.464
-6.5 | -0.522 | 0.05483 | -0.004 | -9.518
-6 | -0.48 | 0.05139 | -0.004 | -9.346
-5.5 | -0.437 | 0.04811 | -0.004 | -9.08
-5 | -0.392 | 0.04524 | -0.005 | -8.658
-4.5 | -0.345 | 0.04274 | -0.005 | -8.083
-4 | -0.298 | 0.04063 | -0.006 | -7.341
-3.5 | -0.31 | 0.01911 | -0.012 | -16.213
-3 | -0.249 | 0.01866 | -0.012 | -13.344
-2.5 | -0.183 | 0.01794 | -0.012 | -10.199
-2 | -0.124 | 0.01764 | -0.013 | -7.006
-1.5 | -0.063 | 0.01743 | -0.013 | -3.637
-1 | -0.002 | 0.01729 | -0.014 | -0.143
-0.5 | 0.06 | 0.01725 | -0.014 | 3.451
0 | 0.117 | 0.01796 | -0.015 | 6.54
0.5 | 0.177 | 0.01816 | -0.015 | 9.726
1 | 0.235 | 0.01837 | -0.016 | 12.812
1.5 | 0.294 | 0.01877 | -0.016 | 15.647
2 | 0.352 | 0.01915 | -0.017 | 18.372
2.5 | 0.409 | 0.01961 | -0.017 | 20.873
3 | 0.466 | 0.0202 | -0.018 | 23.09
3.5 | 0.522 | 0.02092 | -0.018 | 24.969
4 | 0.578 | 0.02166 | -0.018 | 26.675
4.5 | 0.633 | 0.0225 | -0.019 | 28.119
5 | 0.687 | 0.02344 | -0.019 | 29.303
5.5 | 0.739 | 0.02449 | -0.02 | 30.193
6 | 0.811 | 0.0253 | -0.021 | 32.048
6.5 | 0.859 | 0.02651 | -0.021 | 32.415
7 | 0.765 | 0.05417 | -0.011 | 14.124
7.5 | 0.804 | 0.05809 | -0.01 | 13.831
8 | 0.839 | 0.06261 | -0.01 | 13.402
8.5 | 0.87 | 0.06741 | -0.01 | 12.9
9 | 0.896 | 0.07324 | -0.01 | 12.229
9.5 | 0.917 | 0.08135 | -0.01 | 11.268
10 | 0.932 | 0.08762 | -0.01 | 10.636
10.5 | 0.941 | 0.09673 | -0.01 | 9.728
11 | 0.944 | 0.10566 | -0.01 | 8.93
11.5 | 0.939 | 0.11249 | -0.01 | 8.346
12 | 0.927 | 0.12403 | -0.01 | 7.472
12.5 | 0.907 | 0.14089 | -0.009 | 6.44
13 | 0.881 | 0.15452 | -0.009 | 5.699
13.5 | 0.84 | 0.16916 | -0.009 | 4.963
14 | 0.79 | 0.1941 | -0.009 | 4.069
14.5 | 0.733 | 0.21737 | -0.009 | 3.371
15 | 0.67 | 0.25824 | -0.009 | 2.593
15.5 | 0.602 | 0.27418 | -0.009 | 2.194
16 | 0.529 | 0.34093 | -0.009 | 1.551

## 6. Re 50k Mach 0.25 (2)
BIGFOIL.COM POLAR EXPORT
NACA63-213 a=0.0
NACA63-213 a=0.0 |  |  |  | Cl Max: | 1.0082 | at alpha= | 10 | deg
XFOIL ncrit=9 |  |  |  | L/D Max: | 29.4448 | at alpha= | 7.5 | deg
Re: | 50000 |  |  | Cd Min: | 0.26073 | at alpha= | -20 | deg
Mach: | 0.25 |  |  | Cl=0 at alpha= | -1.3074 | deg
|  |  |  | @ Cl=0.1, Cd= | 0.031735
|  |  |  | @ Cl=0.4, Cd= | 0.045816
|  |  |  | @ Cl=0.6, Cd= | 0.051775
alpha (deg) | Cl | Cd | Cm | Cl/Cd
-20 | -0.7826 | 0.26073 | 0.0647 | -3.0016
-19.5 | -0.7511 | 0.24561 | 0.0632 | -3.0581
-19 | -0.7351 | 0.24045 | 0.0583 | -3.0572
-18.5 | -0.7225 | 0.23528 | 0.053 | -3.0708
-18 | -0.6968 | 0.22594 | 0.0504 | -3.084
-17.5 | -0.6857 | 0.2209 | 0.0452 | -3.1041
-17 | -0.663 | 0.21286 | 0.0423 | -3.1147
-16.5 | -0.6489 | 0.20631 | 0.038 | -3.1453
-16 | -0.6353 | 0.20104 | 0.0339 | -3.1601
-15.5 | -0.6102 | 0.19173 | 0.0316 | -3.1826
-15 | -0.5964 | 0.18504 | 0.0278 | -3.2231
-14.5 | -0.6044 | 0.1837 | 0.0226 | -3.2901
-14 | -0.5736 | 0.17308 | 0.021 | -3.3141
-13.5 | -0.5556 | 0.16542 | 0.0186 | -3.3587
-13 | -0.5478 | 0.15953 | 0.0158 | -3.4338
-12.5 | -0.5434 | 0.15375 | 0.0131 | -3.5343
-12 | -0.5189 | 0.14458 | 0.0116 | -3.589
-11.5 | -0.4924 | 0.13608 | 0.0104 | -3.6185
-11 | -0.4907 | 0.13084 | 0.0087 | -3.7504
-10.5 | -0.4624 | 0.12225 | 0.0079 | -3.7824
-10 | -0.4491 | 0.11538 | 0.0065 | -3.8924
-9.5 | -0.4371 | 0.10808 | 0.0048 | -4.0442
-9 | -0.5464 | 0.08092 | -0.0275 | -6.7523
-8 | -0.6511 | 0.05779 | -0.0378 | -11.2667
-7.5 | -0.6545 | 0.05062 | -0.0352 | -12.9297
-7 | -0.6618 | 0.04529 | -0.0293 | -14.6125
-6.5 | -0.6575 | 0.04083 | -0.0233 | -16.1034
-6 | -0.64 | 0.037 | -0.0185 | -17.2973
-5.5 | -0.6103 | 0.03331 | -0.0147 | -18.3218
-5 | -0.5723 | 0.03036 | -0.0116 | -18.8505
-4.5 | -0.5325 | 0.02791 | -0.0082 | -19.0792
-4 | -0.5045 | 0.02506 | -0.0042 | -20.1317
-3.5 | -0.513 | 0.02415 | 0.0122 | -21.2422
-3 | -0.5064 | 0.02666 | 0.0286 | -18.9947
-2.5 | -0.2959 | 0.03264 | 0.0171 | -9.0656
-2 | -0.1921 | 0.03208 | 0.0038 | -5.9882
-1.5 | -0.0394 | 0.03174 | -0.0196 | -1.2413
-1 | 0.0629 | 0.03154 | -0.0341 | 1.9943
-0.5 | 0.1219 | 0.03185 | -0.0401 | 3.8273
0 | 0.1577 | 0.03239 | -0.0416 | 4.8688
0.5 | 0.196 | 0.03318 | -0.043 | 5.9072
1 | 0.203 | 0.03406 | -0.0391 | 5.9601
1.5 | 0.1997 | 0.03492 | -0.0331 | 5.7188
2 | 0.2036 | 0.03594 | -0.0279 | 5.665
2.5 | 0.237 | 0.03753 | -0.027 | 6.3149
3 | 0.265 | 0.03932 | -0.0253 | 6.7396
3.5 | 0.3111 | 0.04141 | -0.0259 | 7.5127
4 | 0.3515 | 0.04365 | -0.0258 | 8.0527
4.5 | 0.403 | 0.04595 | -0.0265 | 8.7704
5 | 0.4504 | 0.04822 | -0.0264 | 9.3405
5.5 | 0.4977 | 0.05034 | -0.0258 | 9.8868
6 | 0.5609 | 0.05166 | -0.0251 | 10.8575
6.5 | 0.6255 | 0.05185 | -0.0229 | 12.0636
7 | 0.7577 | 0.04382 | -0.0166 | 17.2912
7.5 | 0.8804 | 0.0299 | -0.0027 | 29.4448
8 | 0.8885 | 0.03321 | 0.005 | 26.754
8.5 | 0.9299 | 0.03797 | 0.0077 | 24.4904
9 | 0.9773 | 0.0435 | 0.0092 | 22.4667
9.5 | 1.0011 | 0.05005 | 0.0117 | 20.002
10 | 1.0082 | 0.05708 | 0.0143 | 17.6629
10.5 | 0.975 | 0.06454 | 0.0175 | 15.1069
11 | 0.9295 | 0.07411 | 0.0168 | 12.5422
11.5 | 0.8816 | 0.08662 | 0.0119 | 10.1778
12.5 | 0.7459 | 0.13267 | -0.0179 | 5.6222
13 | 0.6728 | 0.15985 | -0.0412 | 4.2089
13.5 | 0.6961 | 0.16926 | -0.0432 | 4.1126
14 | 0.7194 | 0.17875 | -0.0453 | 4.0246
14.5 | 0.7182 | 0.18352 | -0.0491 | 3.9135
15 | 0.7335 | 0.19101 | -0.0519 | 3.8401

## 7. Re 50k Mach 0.50 (1)
BIGFOIL.COM POLAR EXPORT
NACA63-213 a=0.0
NACA63-213 a=0.0 |  |  |  | Cl Max: | 1.136 | at alpha= | 20 | deg
JavaFoil+Calcfoil stall+Eppler ext transition |  |  |  | L/D Max: | 29.458 | at alpha= | 5.5 | deg
Re: | 50000 |  |  | Cd Min: | 0.01832 | at alpha= | -0.5 | deg
Mach: | 0.5 |  |  | Cl=0 at alpha= | -0.97794 | deg
|  |  |  | @ Cl=0.1, Cd= | 0.018896
|  |  |  | @ Cl=0.4, Cd= | 0.021264
|  |  |  | @ Cl=0.6, Cd= | 0.023879
alpha (deg) | Cl | Cd | Cm | Cl/Cd
-20 | -1.036 | 0.41863 | 0.002 | -2.475
-19.5 | -1.01 | 0.41664 | 0.001 | -2.424
-19 | -0.984 | 0.42128 | 0.001 | -2.335
-18.5 | -0.957 | 0.41906 | 0.001 | -2.284
-18 | -0.929 | 0.39926 | 0.001 | -2.328
-17.5 | -0.902 | 0.3781 | 0.001 | -2.385
-17 | -0.875 | 0.36803 | 0 | -2.379
-16.5 | -0.849 | 0.3699 | 0 | -2.295
-16 | -0.822 | 0.36046 | 0 | -2.281
-15.5 | -0.794 | 0.35936 | 0 | -2.209
-15 | -0.767 | 0.32765 | -0.001 | -2.34
-14.5 | -0.74 | 0.31199 | -0.001 | -2.372
-14 | -0.713 | 0.30681 | -0.001 | -2.325
-13.5 | -0.686 | 0.29948 | -0.001 | -2.292
-13 | -0.658 | 0.28839 | -0.001 | -2.282
-12.5 | -0.631 | 0.28888 | -0.002 | -2.184
-12 | -0.604 | 0.27605 | -0.002 | -2.188
-11.5 | -0.577 | 0.28227 | -0.002 | -2.044
-11 | -0.55 | 0.26442 | -0.002 | -2.079
-10.5 | -0.522 | 0.23235 | -0.002 | -2.247
-10 | -0.495 | 0.22692 | -0.003 | -2.18
-9.5 | -0.467 | 0.22282 | -0.003 | -2.098
-9 | -0.44 | 0.21867 | -0.003 | -2.013
-8.5 | -0.413 | 0.19864 | -0.003 | -2.079
-8 | -0.385 | 0.15258 | -0.003 | -2.524
-7.5 | -0.358 | 0.15033 | -0.003 | -2.381
-7 | -0.539 | 0.11693 | -0.004 | -4.607
-6.5 | -0.536 | 0.06571 | -0.004 | -8.158
-6 | -0.51 | 0.05826 | -0.004 | -8.761
-5.5 | -0.473 | 0.05278 | -0.005 | -8.968
-5 | -0.429 | 0.04901 | -0.005 | -8.762
-4.5 | -0.381 | 0.0453 | -0.005 | -8.421
-4 | -0.331 | 0.0424 | -0.006 | -7.795
-3.5 | -0.278 | 0.04028 | -0.006 | -6.896
-3 | -0.275 | 0.01993 | -0.013 | -13.804
-2.5 | -0.201 | 0.01948 | -0.013 | -10.323
-2 | -0.136 | 0.01904 | -0.014 | -7.138
-1.5 | -0.07 | 0.01869 | -0.014 | -3.73
-1 | -0.003 | 0.01846 | -0.015 | -0.147
-0.5 | 0.065 | 0.01832 | -0.016 | 3.553
0 | 0.13 | 0.01939 | -0.016 | 6.695
0.5 | 0.195 | 0.01971 | -0.017 | 9.894
1 | 0.26 | 0.02019 | -0.017 | 12.876
1.5 | 0.324 | 0.02061 | -0.018 | 15.744
2 | 0.388 | 0.02115 | -0.018 | 18.361
2.5 | 0.452 | 0.02176 | -0.019 | 20.774
3 | 0.515 | 0.02257 | -0.019 | 22.798
3.5 | 0.576 | 0.02347 | -0.02 | 24.553
4 | 0.637 | 0.02451 | -0.02 | 25.988
4.5 | 0.697 | 0.02562 | -0.021 | 27.19
5 | 0.755 | 0.02697 | -0.021 | 27.989
5.5 | 0.83 | 0.02816 | -0.022 | 29.458
6 | 0.878 | 0.02996 | -0.023 | 29.319
6.5 | 0.786 | 0.05498 | -0.011 | 14.298
7 | 0.818 | 0.06104 | -0.011 | 13.398
7.5 | 0.837 | 0.06901 | -0.01 | 12.13
8 | 0.83 | 0.07901 | -0.01 | 10.512
8.5 | 0.721 | 0.10645 | -0.009 | 6.775
9 | 0.545 | 0.19051 | -0.01 | 2.858
9.5 | 0.571 | 0.20158 | -0.01 | 2.835
10 | 0.599 | 0.21187 | -0.012 | 2.827
10.5 | 0.626 | 0.22074 | -0.012 | 2.835
11 | 0.653 | 0.24099 | -0.012 | 2.708
11.5 | 0.68 | 0.27713 | -0.014 | 2.455
12 | 0.707 | 0.27891 | -0.014 | 2.535
12.5 | 0.734 | 0.28232 | -0.014 | 2.598
13 | 0.76 | 0.28945 | -0.015 | 2.627
13.5 | 0.788 | 0.32698 | -0.016 | 2.411
14 | 0.815 | 0.31106 | -0.016 | 2.619
14.5 | 0.841 | 0.32694 | -0.017 | 2.573
15 | 0.87 | 0.37033 | -0.018 | 2.348
15.5 | 0.896 | 0.38621 | -0.018 | 2.32
16 | 0.922 | 0.38591 | -0.019 | 2.389
16.5 | 0.949 | 0.38819 | -0.019 | 2.445
17 | 0.977 | 0.4027 | -0.02 | 2.427
17.5 | 1.003 | 0.40995 | -0.021 | 2.447
18 | 1.029 | 0.40737 | -0.021 | 2.527
18.5 | 1.056 | 0.42954 | -0.022 | 2.459
19 | 1.084 | 0.45561 | -0.023 | 2.379
19.5 | 1.11 | 0.45628 | -0.023 | 2.432
20 | 1.136 | 0.47586 | -0.023 | 2.386

## 8. Re 50k Mach 0.50 (2)
BIGFOIL.COM POLAR EXPORT
NACA63-213 a=0.0
NACA63-213 a=0.0 |  |  |  | Cl Max: | 0.9868 | at alpha= | 20 | deg
XFOIL ncrit=9 |  |  |  | L/D Max: | 20.2432 | at alpha= | 7.5 | deg
Re: | 50000 |  |  | Cd Min: | 0.29676 | at alpha= | 20 | deg
Mach: | 0.5 |  |  | Cl=0 at alpha= | -1.254 | deg
|  |  |  | @ Cl=0.1, Cd= | 0.036307
|  |  |  | @ Cl=0.4, Cd= | 0.051352
|  |  |  | @ Cl=0.6, Cd= | 0.059971
alpha (deg) | Cl | Cd | Cm | Cl/Cd
-20 | -0.8373 | 0.27787 | 0.0809 | -3.0133
-19.5 | -0.8242 | 0.27646 | 0.0733 | -2.9813
-19 | -0.7903 | 0.26073 | 0.0706 | -3.0311
-18.5 | -0.776 | 0.258 | 0.0636 | -3.0078
-18 | -0.7446 | 0.2447 | 0.0603 | -3.0429
-17.5 | -0.735 | 0.24346 | 0.0533 | -3.019
-17 | -0.6993 | 0.22871 | 0.0507 | -3.0576
-16.5 | -0.694 | 0.22791 | 0.0436 | -3.0451
-16 | -0.6585 | 0.21441 | 0.041 | -3.0712
-15.5 | -0.6329 | 0.20516 | 0.0372 | -3.0849
-15 | -0.6164 | 0.19852 | 0.0323 | -3.105
-14.5 | -0.6065 | 0.19435 | 0.0274 | -3.1207
-14 | -0.5779 | 0.18425 | 0.0244 | -3.1365
-13.5 | -0.5598 | 0.17705 | 0.0209 | -3.1618
-13 | -0.5417 | 0.16969 | 0.0175 | -3.1923
-12.5 | -0.523 | 0.16202 | 0.0145 | -3.228
-12 | -0.5096 | 0.1552 | 0.0115 | -3.2835
-11.5 | -0.4721 | 0.14435 | 0.0096 | -3.2705
-11 | -0.4518 | 0.13693 | 0.0074 | -3.2995
-10.5 | -0.4359 | 0.1297 | 0.005 | -3.3608
-10 | -0.4181 | 0.12182 | 0.0023 | -3.4321
-9.5 | -0.4484 | 0.10704 | -0.0148 | -4.1891
-9 | -0.4548 | 0.09562 | -0.0233 | -4.7563
-8.5 | -0.4709 | 0.08388 | -0.0325 | -5.614
-7 | -0.5933 | 0.05696 | -0.0439 | -10.4161
-6.5 | -0.635 | 0.05328 | -0.0355 | -11.9182
-6 | -0.6666 | 0.04911 | -0.0278 | -13.5736
-5.5 | -0.6728 | 0.04431 | -0.0219 | -15.1839
-5 | -0.6584 | 0.03966 | -0.0172 | -16.6011
-4.5 | -0.6314 | 0.03571 | -0.0131 | -17.6813
-4 | -0.5875 | 0.03238 | -0.0096 | -18.1439
-3.5 | -0.5474 | 0.02974 | -0.0054 | -18.4062
-3 | -0.5156 | 0.0259 | -0.0017 | -19.9073
-2.5 | -0.4837 | 0.03065 | 0.0197 | -15.7814
-2 | -0.1965 | 0.03705 | -0.001 | -5.3036
-1.5 | -0.0585 | 0.03661 | -0.0193 | -1.5979
-1 | 0.0604 | 0.03634 | -0.0348 | 1.6621
-0.5 | 0.1798 | 0.03624 | -0.0509 | 4.9614
0 | 0.2275 | 0.03691 | -0.0536 | 6.1636
0.5 | 0.2374 | 0.03785 | -0.0496 | 6.2721
1 | 0.2413 | 0.03884 | -0.0446 | 6.2127
1.5 | 0.2493 | 0.0399 | -0.0399 | 6.2481
2 | 0.2578 | 0.04104 | -0.0349 | 6.2817
2.5 | 0.2381 | 0.04192 | -0.0257 | 5.6799
3 | 0.2554 | 0.04348 | -0.0218 | 5.874
3.5 | 0.295 | 0.0457 | -0.0211 | 6.4551
4 | 0.3473 | 0.04822 | -0.0216 | 7.2024
4.5 | 0.3924 | 0.05082 | -0.0211 | 7.7214
5 | 0.4314 | 0.05355 | -0.02 | 8.056
5.5 | 0.4963 | 0.05593 | -0.0197 | 8.8736
6 | 0.5486 | 0.05805 | -0.0177 | 9.4505
6.5 | 0.5858 | 0.06036 | -0.0145 | 9.7051
7 | 0.6749 | 0.05792 | -0.0076 | 11.6523
7.5 | 0.8407 | 0.04153 | 0.0145 | 20.2432
8 | 0.8605 | 0.0462 | 0.0193 | 18.6255
8.5 | 0.8415 | 0.05448 | 0.0196 | 15.446
9 | 0.8183 | 0.0644 | 0.0174 | 12.7065
9.5 | 0.7628 | 0.07939 | 0.0088 | 9.6083
10 | 0.7182 | 0.09588 | -0.0014 | 7.4906
10.5 | 0.7003 | 0.10901 | -0.0084 | 6.4242
11 | 0.7004 | 0.11984 | -0.0129 | 5.8445
11.5 | 0.6987 | 0.13177 | -0.0189 | 5.3024
12 | 0.7025 | 0.14303 | -0.0245 | 4.9116
12.5 | 0.6974 | 0.15501 | -0.0323 | 4.4991
13 | 0.6827 | 0.17126 | -0.0463 | 3.9863
13.5 | 0.7072 | 0.18095 | -0.0497 | 3.9083
14 | 0.7211 | 0.18841 | -0.0538 | 3.8273
14.5 | 0.7389 | 0.19678 | -0.0579 | 3.755
15 | 0.7643 | 0.20651 | -0.0613 | 3.701
15.5 | 0.7893 | 0.21611 | -0.0648 | 3.6523
16 | 0.8075 | 0.22326 | -0.0693 | 3.6169
16.5 | 0.8229 | 0.23001 | -0.0746 | 3.5777
17 | 0.8442 | 0.23843 | -0.0791 | 3.5407
17.5 | 0.876 | 0.25125 | -0.082 | 3.4866
18 | 0.8897 | 0.25576 | -0.0881 | 3.4787
18.5 | 0.9097 | 0.26384 | -0.0933 | 3.4479
19 | 0.9438 | 0.27907 | -0.096 | 3.3819
19.5 | 0.9533 | 0.28037 | -0.1037 | 3.4001
20 | 0.9868 | 0.29676 | -0.1062 | 3.3252

## 9. Re 100k Mach 0.00 (1)
BIGFOIL.COM POLAR EXPORT
NACA63-213 a=0.0
NACA63-213 a=0.0 |  |  |  | Cl Max: | 1 | at alpha= | 12.5 | deg
JavaFoil+Calcfoil stall+Eppler ext transition |  |  |  | L/D Max: | 44.798 | at alpha= | 5.5 | deg
Re: | 100000 |  |  | Cd Min: | 0.0126 | at alpha= | -0.5 | deg
Mach: | 0 |  |  | Cl=0 at alpha= | -0.98333 | deg
|  |  |  | @ Cl=0.1, Cd= | 0.012684
|  |  |  | @ Cl=0.4, Cd= | 0.013532
|  |  |  | @ Cl=0.6, Cd= | 0.014918
alpha (deg) | Cl | Cd | Cm | Cl/Cd
-17.5 | -0.683 | 0.22909 | 0 | -2.98
-17 | -0.706 | 0.21889 | 0 | -3.224
-16.5 | -0.728 | 0.20041 | 0 | -3.633
-16 | -0.749 | 0.18634 | 0 | -4.02
-15.5 | -0.768 | 0.17457 | 0 | -4.401
-15 | -0.786 | 0.16571 | 0 | -4.74
-14.5 | -0.8 | 0.15356 | -0.001 | -5.21
-14 | -0.812 | 0.14155 | -0.001 | -5.736
-13.5 | -0.82 | 0.13445 | -0.001 | -6.103
-13 | -0.825 | 0.12305 | -0.001 | -6.707
-12.5 | -0.826 | 0.11504 | -0.001 | -7.182
-12 | -0.82 | 0.10743 | -0.001 | -7.635
-11.5 | -0.806 | 0.09989 | -0.002 | -8.071
-11 | -0.789 | 0.09135 | -0.002 | -8.64
-10.5 | -0.769 | 0.08469 | -0.002 | -9.079
-10 | -0.746 | 0.0789 | -0.002 | -9.452
-9.5 | -0.72 | 0.07455 | -0.002 | -9.653
-9 | -0.691 | 0.06846 | -0.003 | -10.09
-8.5 | -0.659 | 0.06305 | -0.003 | -10.455
-8 | -0.625 | 0.05991 | -0.003 | -10.436
-7.5 | -0.589 | 0.05593 | -0.003 | -10.528
-7 | -0.55 | 0.0521 | -0.003 | -10.564
-6.5 | -0.51 | 0.04859 | -0.004 | -10.498
-6 | -0.468 | 0.04571 | -0.004 | -10.245
-5.5 | -0.425 | 0.04312 | -0.004 | -9.855
-5 | -0.381 | 0.04085 | -0.005 | -9.325
-4.5 | -0.337 | 0.0382 | -0.005 | -8.814
-4 | -0.359 | 0.01553 | -0.011 | -23.108
-3.5 | -0.3 | 0.01522 | -0.011 | -19.729
-3 | -0.241 | 0.01489 | -0.012 | -16.199
-2.5 | -0.182 | 0.01285 | -0.012 | -14.16
-2 | -0.122 | 0.0127 | -0.013 | -9.626
-1.5 | -0.062 | 0.01264 | -0.013 | -4.935
-1 | -0.002 | 0.01261 | -0.014 | -0.192
-0.5 | 0.058 | 0.0126 | -0.014 | 4.576
0 | 0.118 | 0.01272 | -0.015 | 9.262
0.5 | 0.178 | 0.01284 | -0.015 | 13.837
1 | 0.238 | 0.01303 | -0.016 | 18.234
1.5 | 0.295 | 0.01309 | -0.016 | 22.514
2 | 0.352 | 0.0133 | -0.017 | 26.495
2.5 | 0.41 | 0.01358 | -0.017 | 30.18
3 | 0.467 | 0.01389 | -0.018 | 33.589
3.5 | 0.523 | 0.01425 | -0.018 | 36.683
4 | 0.578 | 0.01471 | -0.018 | 39.265
4.5 | 0.633 | 0.01523 | -0.019 | 41.541
5 | 0.686 | 0.0158 | -0.019 | 43.435
5.5 | 0.739 | 0.0165 | -0.02 | 44.798
6 | 0.796 | 0.02002 | -0.02 | 39.762
6.5 | 0.845 | 0.02104 | -0.021 | 40.164
7 | 0.892 | 0.02211 | -0.021 | 40.333
7.5 | 0.936 | 0.02329 | -0.022 | 40.192
8 | 0.825 | 0.05501 | -0.012 | 14.998
8.5 | 0.856 | 0.0593 | -0.011 | 14.443
9 | 0.887 | 0.06358 | -0.01 | 13.944
9.5 | 0.914 | 0.06849 | -0.01 | 13.345
10 | 0.938 | 0.07419 | -0.01 | 12.641
10.5 | 0.958 | 0.07947 | -0.01 | 12.056
11 | 0.974 | 0.08402 | -0.01 | 11.597
11.5 | 0.987 | 0.09174 | -0.01 | 10.759
12 | 0.995 | 0.0989 | -0.01 | 10.063
12.5 | 1 | 0.10706 | -0.01 | 9.337
13 | 1 | 0.11139 | -0.01 | 8.977
13.5 | 0.992 | 0.11939 | -0.01 | 8.311
14 | 0.98 | 0.13263 | -0.01 | 7.388
14.5 | 0.963 | 0.14 | -0.01 | 6.881
15 | 0.944 | 0.15271 | -0.01 | 6.18
15.5 | 0.921 | 0.16291 | -0.01 | 5.656
16 | 0.896 | 0.17391 | -0.01 | 5.154
16.5 | 0.87 | 0.18963 | -0.01 | 4.586
17 | 0.841 | 0.19994 | -0.01 | 4.208
17.5 | 0.812 | 0.2106 | -0.01 | 3.857

## 10. Re 100k Mach 0.00 (2)
BIGFOIL.COM POLAR EXPORT
NACA63-213 a=0.0
NACA63-213 a=0.0 |  |  |  | Cl Max: | 1.1106 | at alpha= | 11 | deg
XFOIL ncrit=9 |  |  |  | L/D Max: | 48.7667 | at alpha= | 7 | deg
Re: | 100000 |  |  | Cd Min: | 0.24982 | at alpha= | -20 | deg
Mach: | 0 |  |  | Cl=0 at alpha= | -0.94238 | deg
|  |  |  | @ Cl=0.1, Cd= | 0.021104
|  |  |  | @ Cl=0.4, Cd= | 0.02105
|  |  |  | @ Cl=0.6, Cd= | 0.020569
alpha (deg) | Cl | Cd | Cm | Cl/Cd
-20 | -0.7684 | 0.24982 | 0.0622 | -3.0758
-19.5 | -0.7427 | 0.23785 | 0.0604 | -3.1226
-19 | -0.7223 | 0.23093 | 0.0574 | -3.1278
-18.5 | -0.7066 | 0.22473 | 0.0527 | -3.1442
-18 | -0.7117 | 0.22457 | 0.0438 | -3.1692
-17.5 | -0.6754 | 0.21065 | 0.0443 | -3.2063
-17 | -0.658 | 0.20407 | 0.0406 | -3.2244
-16.5 | -0.6667 | 0.20214 | 0.0318 | -3.2982
-16 | -0.6334 | 0.18981 | 0.0315 | -3.337
-15.5 | -0.6142 | 0.18297 | 0.0287 | -3.3568
-15 | -0.6358 | 0.18007 | 0.0183 | -3.5308
-14.5 | -0.5897 | 0.16813 | 0.021 | -3.5074
-14 | -0.5851 | 0.1617 | 0.0161 | -3.6184
-13.5 | -0.5803 | 0.15315 | 0.0115 | -3.7891
-13 | -0.5606 | 0.14621 | 0.0099 | -3.8342
-12.5 | -0.5585 | 0.13778 | 0.0054 | -4.0536
-12 | -0.5542 | 0.13064 | 0.0014 | -4.2422
-11.5 | -0.5408 | 0.12219 | -0.0006 | -4.4259
-11 | -0.5732 | 0.11299 | -0.0101 | -5.073
-10.5 | -0.5346 | 0.10657 | -0.0075 | -5.0164
-10 | -0.5298 | 0.09886 | -0.01 | -5.3591
-9.5 | -0.5388 | 0.09077 | -0.0142 | -5.9359
-9 | -0.6015 | 0.07948 | -0.0252 | -7.5679
-8.5 | -0.7131 | 0.05039 | -0.0342 | -14.1516
-8 | -0.6941 | 0.04275 | -0.0321 | -16.2363
-7.5 | -0.6942 | 0.03823 | -0.0253 | -18.1585
-7 | -0.6879 | 0.03404 | -0.0188 | -20.2086
-6.5 | -0.6672 | 0.03057 | -0.0142 | -21.8253
-6 | -0.5866 | 0.02706 | -0.0196 | -21.6778
-5.5 | -0.5045 | 0.02366 | -0.0251 | -21.3229
-5 | -0.4264 | 0.02117 | -0.0299 | -20.1417
-4.5 | -0.3757 | 0.01675 | -0.0319 | -22.4299
-4 | -0.3242 | 0.01751 | -0.0286 | -18.5151
-3.5 | -0.2671 | 0.01885 | -0.0257 | -14.1698
-3 | -0.2155 | 0.0205 | -0.0204 | -10.5122
-2.5 | -0.1627 | 0.02115 | -0.0175 | -7.6927
-2 | -0.1101 | 0.02116 | -0.0163 | -5.2032
-1.5 | -0.0568 | 0.02115 | -0.0155 | -2.6856
-1 | -0.0062 | 0.0211 | -0.0145 | -0.29384
-0.5 | 0.0476 | 0.02108 | -0.0142 | 2.2581
0 | 0.1122 | 0.02111 | -0.0159 | 5.315
0.5 | 0.1832 | 0.02115 | -0.019 | 8.6619
1 | 0.2609 | 0.02116 | -0.0237 | 12.3299
1.5 | 0.3413 | 0.02114 | -0.0291 | 16.1447
2 | 0.4264 | 0.02101 | -0.0354 | 20.2951
2.5 | 0.5133 | 0.02073 | -0.0421 | 24.7612
3 | 0.5786 | 0.02052 | -0.0449 | 28.1969
3.5 | 0.6094 | 0.02059 | -0.0412 | 29.5969
4 | 0.6355 | 0.02099 | -0.0372 | 30.2763
5 | 0.6991 | 0.02044 | -0.0275 | 34.2025
5.5 | 0.742 | 0.01976 | -0.0237 | 37.5506
6 | 0.7869 | 0.01908 | -0.0203 | 41.2421
6.5 | 0.8328 | 0.01815 | -0.017 | 45.8843
7 | 0.8739 | 0.01792 | -0.0137 | 48.7667
7.5 | 0.8935 | 0.01966 | -0.0087 | 45.4476
8 | 0.892 | 0.02407 | -0.0026 | 37.0586
8.5 | 0.9146 | 0.02722 | 0.0012 | 33.6003
9 | 0.9564 | 0.03065 | 0.0026 | 31.2039
9.5 | 1.0048 | 0.03397 | 0.0034 | 29.579
10 | 1.0531 | 0.0387 | 0.0042 | 27.2119
10.5 | 1.091 | 0.0433 | 0.0052 | 25.1963
11 | 1.1106 | 0.05029 | 0.0076 | 22.0839
11.5 | 1.1054 | 0.05676 | 0.0116 | 19.475
12 | 1.0773 | 0.06313 | 0.0159 | 17.0648
12.5 | 1.0404 | 0.07112 | 0.0171 | 14.6288
13 | 0.9982 | 0.08129 | 0.015 | 12.2795
13.5 | 0.963 | 0.09381 | 0.0105 | 10.2654
14 | 0.8436 | 0.12367 | -0.0091 | 6.8214
14.5 | 0.7406 | 0.16863 | -0.0395 | 4.3919
15 | 0.7515 | 0.17775 | -0.043 | 4.2278
15.5 | 0.7714 | 0.18477 | -0.0449 | 4.1749
16 | 0.7639 | 0.19277 | -0.0523 | 3.9628

## 11. Re 100k Mach 0.10 (1)
BIGFOIL.COM POLAR EXPORT
NACA63-213 a=0.0
NACA63-213 a=0.0 |  |  |  | Cl Max: | 0.99 | at alpha= | 12.5 | deg
JavaFoil+Calcfoil stall+Eppler ext transition |  |  |  | L/D Max: | 44.695 | at alpha= | 5.5 | deg
Re: | 100000 |  |  | Cd Min: | 0.01262 | at alpha= | -1 | deg
Mach: | 0.1 |  |  | Cl=0 at alpha= | -0.98333 | deg
|  |  |  | @ Cl=0.1, Cd= | 0.012727
|  |  |  | @ Cl=0.4, Cd= | 0.013564
|  |  |  | @ Cl=0.6, Cd= | 0.014969
alpha (deg) | Cl | Cd | Cm | Cl/Cd
-17.5 | -0.636 | 0.24432 | 0 | -2.604
-17 | -0.663 | 0.22589 | 0 | -2.935
-16.5 | -0.689 | 0.21484 | 0 | -3.206
-16 | -0.714 | 0.19795 | 0 | -3.605
-15.5 | -0.737 | 0.18036 | 0 | -4.085
-15 | -0.758 | 0.16953 | 0 | -4.471
-14.5 | -0.776 | 0.15857 | -0.001 | -4.896
-14 | -0.792 | 0.14501 | -0.001 | -5.46
-13.5 | -0.804 | 0.13735 | -0.001 | -5.853
-13 | -0.812 | 0.12526 | -0.001 | -6.482
-12.5 | -0.816 | 0.1175 | -0.001 | -6.944
-12 | -0.813 | 0.10884 | -0.001 | -7.465
-11.5 | -0.8 | 0.10099 | -0.002 | -7.925
-11 | -0.785 | 0.09225 | -0.002 | -8.511
-10.5 | -0.766 | 0.08629 | -0.002 | -8.881
-10 | -0.744 | 0.0795 | -0.002 | -9.361
-9.5 | -0.719 | 0.07472 | -0.002 | -9.623
-9 | -0.691 | 0.06822 | -0.003 | -10.129
-8.5 | -0.66 | 0.06414 | -0.003 | -10.291
-8 | -0.626 | 0.0596 | -0.003 | -10.51
-7.5 | -0.59 | 0.05566 | -0.003 | -10.607
-7 | -0.552 | 0.05191 | -0.003 | -10.637
-6.5 | -0.512 | 0.04886 | -0.004 | -10.479
-6 | -0.47 | 0.04592 | -0.004 | -10.24
-5.5 | -0.427 | 0.04328 | -0.004 | -9.863
-5 | -0.383 | 0.041 | -0.005 | -9.332
-4.5 | -0.337 | 0.03873 | -0.005 | -8.709
-4 | -0.361 | 0.01564 | -0.011 | -23.061
-3.5 | -0.302 | 0.01526 | -0.012 | -19.775
-3 | -0.242 | 0.01491 | -0.012 | -16.265
-2.5 | -0.183 | 0.01285 | -0.013 | -14.219
-2 | -0.123 | 0.01277 | -0.013 | -9.623
-1.5 | -0.063 | 0.01265 | -0.014 | -4.958
-1 | -0.002 | 0.01262 | -0.014 | -0.192
-0.5 | 0.058 | 0.01272 | -0.015 | 4.558
0 | 0.118 | 0.01273 | -0.015 | 9.304
0.5 | 0.179 | 0.01285 | -0.016 | 13.891
1 | 0.239 | 0.01305 | -0.016 | 18.304
1.5 | 0.296 | 0.01313 | -0.016 | 22.544
2 | 0.354 | 0.01335 | -0.017 | 26.518
2.5 | 0.412 | 0.01362 | -0.017 | 30.211
3 | 0.469 | 0.01395 | -0.018 | 33.597
3.5 | 0.525 | 0.01435 | -0.018 | 36.573
4 | 0.58 | 0.01478 | -0.019 | 39.248
4.5 | 0.635 | 0.0153 | -0.019 | 41.516
5 | 0.689 | 0.0159 | -0.019 | 43.347
5.5 | 0.742 | 0.01661 | -0.02 | 44.695
6 | 0.799 | 0.02016 | -0.02 | 39.639
6.5 | 0.848 | 0.02116 | -0.021 | 40.075
7 | 0.895 | 0.0223 | -0.021 | 40.131
7.5 | 0.939 | 0.02349 | -0.022 | 39.987
8 | 0.826 | 0.05579 | -0.011 | 14.8
8.5 | 0.859 | 0.05961 | -0.01 | 14.403
9 | 0.888 | 0.06389 | -0.01 | 13.906
9.5 | 0.915 | 0.0689 | -0.01 | 13.281
10 | 0.938 | 0.07473 | -0.01 | 12.551
10.5 | 0.957 | 0.07958 | -0.01 | 12.024
11 | 0.972 | 0.08553 | -0.01 | 11.362
11.5 | 0.982 | 0.09184 | -0.01 | 10.696
12 | 0.989 | 0.10014 | -0.01 | 9.872
12.5 | 0.99 | 0.10933 | -0.01 | 9.059
13 | 0.988 | 0.11317 | -0.01 | 8.728
13.5 | 0.977 | 0.1217 | -0.01 | 8.026
14 | 0.961 | 0.13591 | -0.01 | 7.068
14.5 | 0.94 | 0.14296 | -0.01 | 6.575
15 | 0.916 | 0.15303 | -0.01 | 5.987
15.5 | 0.889 | 0.17408 | -0.01 | 5.109
16 | 0.86 | 0.18372 | -0.01 | 4.683
16.5 | 0.829 | 0.19615 | -0.01 | 4.227
17 | 0.797 | 0.20939 | -0.009 | 3.805
17.5 | 0.764 | 0.22219 | -0.01 | 3.436

## 12. Re 100k Mach 0.10 (2)
BIGFOIL.COM POLAR EXPORT
NACA63-213 a=0.0
NACA63-213 a=0.0 |  |  |  | Cl Max: | 1.1053 | at alpha= | 11 | deg
XFOIL ncrit=9 |  |  |  | L/D Max: | 48.6896 | at alpha= | 7 | deg
Re: | 100000 |  |  | Cd Min: | 0.25124 | at alpha= | -20 | deg
Mach: | 0.1 |  |  | Cl=0 at alpha= | -0.95734 | deg
|  |  |  | @ Cl=0.1, Cd= | 0.021175
|  |  |  | @ Cl=0.4, Cd= | 0.02116
|  |  |  | @ Cl=0.6, Cd= | 0.020765
alpha (deg) | Cl | Cd | Cm | Cl/Cd
-20 | -0.7717 | 0.25124 | 0.0626 | -3.0716
-19.5 | -0.7443 | 0.23854 | 0.0611 | -3.1202
-19 | -0.7242 | 0.2317 | 0.0579 | -3.1256
-18.5 | -0.7087 | 0.22557 | 0.0531 | -3.1418
-18 | -0.7145 | 0.2258 | 0.044 | -3.1643
-17.5 | -0.6763 | 0.2113 | 0.0448 | -3.2007
-17 | -0.6593 | 0.20475 | 0.0409 | -3.22
-16.5 | -0.6692 | 0.20324 | 0.0319 | -3.2927
-16 | -0.6329 | 0.19037 | 0.032 | -3.3246
-15.5 | -0.6149 | 0.1836 | 0.0289 | -3.3491
-15 | -0.6374 | 0.18101 | 0.0183 | -3.5214
-14.5 | -0.5889 | 0.16871 | 0.0213 | -3.4906
-14 | -0.5878 | 0.16258 | 0.0157 | -3.6155
-13.5 | -0.5764 | 0.15376 | 0.0123 | -3.7487
-13 | -0.5615 | 0.14687 | 0.0097 | -3.8231
-12.5 | -0.5547 | 0.13848 | 0.006 | -4.0056
-12 | -0.5604 | 0.13137 | 0.0002 | -4.2658
-11.5 | -0.5373 | 0.12292 | -0.0002 | -4.3711
-11 | -0.562 | 0.11391 | -0.0084 | -4.9337
-10.5 | -0.5422 | 0.107 | -0.009 | -5.0673
-10 | -0.5287 | 0.09952 | -0.0101 | -5.3125
-9.5 | -0.5548 | 0.09064 | -0.0169 | -6.1209
-9 | -0.5535 | 0.0826 | -0.0188 | -6.701
-8.5 | -0.7111 | 0.05118 | -0.035 | -13.8941
-8 | -0.6929 | 0.04347 | -0.033 | -15.9397
-7.5 | -0.6946 | 0.03893 | -0.0261 | -17.8423
-7 | -0.6905 | 0.03471 | -0.0194 | -19.8934
-6.5 | -0.6692 | 0.03104 | -0.0149 | -21.5593
-6 | -0.587 | 0.02733 | -0.0206 | -21.4782
-5.5 | -0.5041 | 0.02384 | -0.0261 | -21.1451
-5 | -0.4246 | 0.02136 | -0.031 | -19.8783
-4.5 | -0.3705 | 0.01711 | -0.0335 | -21.654
-4 | -0.326 | 0.01749 | -0.0291 | -18.6392
-3.5 | -0.2681 | 0.01884 | -0.0263 | -14.2304
-3 | -0.2152 | 0.02058 | -0.0208 | -10.4568
-2.5 | -0.1613 | 0.02127 | -0.0179 | -7.5835
-2 | -0.1108 | 0.02123 | -0.0165 | -5.219
-1.5 | -0.057 | 0.02122 | -0.0156 | -2.6861
-1 | -0.0043 | 0.02119 | -0.0148 | -0.20293
-0.5 | 0.0461 | 0.02115 | -0.014 | 2.1797
0 | 0.1109 | 0.02118 | -0.0156 | 5.2361
0.5 | 0.1823 | 0.02123 | -0.0187 | 8.5869
1 | 0.2606 | 0.02125 | -0.0234 | 12.2635
1.5 | 0.3425 | 0.02123 | -0.029 | 16.1328
2 | 0.4251 | 0.02113 | -0.0348 | 20.1183
2.5 | 0.5131 | 0.02083 | -0.0416 | 24.6327
3 | 0.5822 | 0.02057 | -0.0449 | 28.3034
3.5 | 0.6114 | 0.02089 | -0.0415 | 29.2676
4 | 0.6384 | 0.02115 | -0.0372 | 30.1844
4.5 | 0.6694 | 0.02085 | -0.0322 | 32.1055
5 | 0.701 | 0.02064 | -0.0273 | 33.9632
5.5 | 0.7443 | 0.01995 | -0.0234 | 37.3083
6 | 0.7905 | 0.01912 | -0.02 | 41.3441
6.5 | 0.8377 | 0.0181 | -0.0165 | 46.2818
7 | 0.8769 | 0.01801 | -0.0131 | 48.6896
7.5 | 0.8914 | 0.02022 | -0.0076 | 44.0851
8 | 0.892 | 0.02448 | -0.0016 | 36.4379
8.5 | 0.9155 | 0.02763 | 0.0021 | 33.1343
9 | 0.9598 | 0.03114 | 0.0034 | 30.8221
9.5 | 1.0102 | 0.03475 | 0.0039 | 29.0705
10 | 1.0548 | 0.03951 | 0.0052 | 26.697
10.5 | 1.0908 | 0.04435 | 0.0064 | 24.5953
11 | 1.1053 | 0.05143 | 0.009 | 21.4913
11.5 | 1.0947 | 0.05786 | 0.0133 | 18.9198
12 | 1.0646 | 0.06455 | 0.0169 | 16.4926
12.5 | 1.0273 | 0.07298 | 0.0173 | 14.0765
13 | 0.9866 | 0.08362 | 0.0145 | 11.7986
13.5 | 0.7203 | 0.15313 | -0.0337 | 4.7038
14 | 0.7667 | 0.16103 | -0.0306 | 4.7612
14.5 | 0.7397 | 0.16943 | -0.0401 | 4.3658
15 | 0.7545 | 0.17864 | -0.043 | 4.2236
15.5 | 0.7683 | 0.18555 | -0.0461 | 4.1407
16 | 0.7648 | 0.19354 | -0.0528 | 3.9516

## 13. Re 100k Mach 0.25 (1)
BIGFOIL.COM POLAR EXPORT
NACA63-213 a=0.0
NACA63-213 a=0.0 |  |  |  | Cl Max: | 0.954 | at alpha= | 7.5 | deg
JavaFoil+Calcfoil stall+Eppler ext transition |  |  |  | L/D Max: | 44.061 | at alpha= | 5.5 | deg
Re: | 100000 |  |  | Cd Min: | 0.01281 | at alpha= | -0.5 | deg
Mach: | 0.25 |  |  | Cl=0 at alpha= | -0.98387 | deg
|  |  |  | @ Cl=0.1, Cd= | 0.0129
|  |  |  | @ Cl=0.4, Cd= | 0.013796
|  |  |  | @ Cl=0.6, Cd= | 0.015291
alpha (deg) | Cl | Cd | Cm | Cl/Cd
-16.5 | -0.311 | 0.36764 | 0 | -0.846
-16 | -0.382 | 0.31815 | 0 | -1.202
-15.5 | -0.448 | 0.26853 | 0 | -1.667
-15 | -0.508 | 0.22762 | 0 | -2.232
-14.5 | -0.563 | 0.20991 | -0.001 | -2.683
-14 | -0.613 | 0.18722 | -0.001 | -3.277
-13.5 | -0.658 | 0.16846 | -0.001 | -3.905
-13 | -0.695 | 0.1516 | -0.001 | -4.586
-12.5 | -0.726 | 0.13791 | -0.001 | -5.261
-12 | -0.744 | 0.12214 | -0.001 | -6.088
-11.5 | -0.748 | 0.11117 | -0.002 | -6.725
-11 | -0.746 | 0.10278 | -0.002 | -7.26
-10.5 | -0.739 | 0.09541 | -0.002 | -7.748
-10 | -0.727 | 0.08719 | -0.002 | -8.337
-9.5 | -0.71 | 0.07937 | -0.002 | -8.943
-9 | -0.688 | 0.07255 | -0.003 | -9.481
-8.5 | -0.662 | 0.0663 | -0.003 | -9.981
-8 | -0.632 | 0.0614 | -0.003 | -10.288
-7.5 | -0.598 | 0.05721 | -0.003 | -10.455
-7 | -0.561 | 0.05387 | -0.004 | -10.423
-6.5 | -0.522 | 0.04968 | -0.004 | -10.507
-6 | -0.48 | 0.04653 | -0.004 | -10.325
-5.5 | -0.437 | 0.04389 | -0.004 | -9.955
-5 | -0.392 | 0.04128 | -0.005 | -9.497
-4.5 | -0.346 | 0.03901 | -0.005 | -8.868
-4 | -0.37 | 0.01587 | -0.011 | -23.316
-3.5 | -0.31 | 0.01549 | -0.012 | -19.996
-3 | -0.249 | 0.01519 | -0.012 | -16.389
-2.5 | -0.188 | 0.01302 | -0.013 | -14.423
-2 | -0.126 | 0.01292 | -0.013 | -9.767
-1.5 | -0.064 | 0.01285 | -0.014 | -5.012
-1 | -0.002 | 0.01282 | -0.014 | -0.195
-0.5 | 0.06 | 0.01281 | -0.015 | 4.649
0 | 0.122 | 0.01295 | -0.015 | 9.399
0.5 | 0.183 | 0.01308 | -0.016 | 14.022
1 | 0.243 | 0.01316 | -0.016 | 18.465
1.5 | 0.303 | 0.01338 | -0.017 | 22.631
2 | 0.362 | 0.01359 | -0.017 | 26.657
2.5 | 0.421 | 0.01391 | -0.018 | 30.283
3 | 0.48 | 0.01427 | -0.018 | 33.616
3.5 | 0.537 | 0.01472 | -0.019 | 36.492
4 | 0.594 | 0.01523 | -0.019 | 38.987
4.5 | 0.65 | 0.0158 | -0.019 | 41.143
5 | 0.705 | 0.01647 | -0.02 | 42.808
5.5 | 0.759 | 0.01722 | -0.02 | 44.061
6 | 0.816 | 0.02097 | -0.021 | 38.929
6.5 | 0.865 | 0.02208 | -0.021 | 39.19
7 | 0.911 | 0.02345 | -0.022 | 38.864
7.5 | 0.954 | 0.02462 | -0.022 | 38.762
8 | 0.84 | 0.05699 | -0.01 | 14.733
8.5 | 0.87 | 0.06136 | -0.01 | 14.181
9 | 0.896 | 0.06671 | -0.01 | 13.434
9.5 | 0.917 | 0.07246 | -0.01 | 12.655
10 | 0.932 | 0.07862 | -0.01 | 11.857
10.5 | 0.941 | 0.08403 | -0.01 | 11.201
11 | 0.944 | 0.09218 | -0.01 | 10.237
11.5 | 0.939 | 0.10011 | -0.01 | 9.381
12 | 0.927 | 0.10671 | -0.01 | 8.687
12.5 | 0.908 | 0.12028 | -0.01 | 7.545

## 14. Re 100k Mach 0.25 (2)
BIGFOIL.COM POLAR EXPORT
NACA63-213 a=0.0
NACA63-213 a=0.0 |  |  |  | Cl Max: | 1.0607 | at alpha= | 11 | deg
XFOIL ncrit=9 |  |  |  | L/D Max: | 46.5581 | at alpha= | 7 | deg
Re: | 100000 |  |  | Cd Min: | 0.25941 | at alpha= | -20 | deg
Mach: | 0.25 |  |  | Cl=0 at alpha= | -0.90489 | deg
|  |  |  | @ Cl=0.1, Cd= | 0.021836
|  |  |  | @ Cl=0.4, Cd= | 0.021973
|  |  |  | @ Cl=0.6, Cd= | 0.021501
alpha (deg) | Cl | Cd | Cm | Cl/Cd
-20 | -0.7906 | 0.25941 | 0.0644 | -3.0477
-19.5 | -0.7546 | 0.24277 | 0.0647 | -3.1083
-19 | -0.7352 | 0.23602 | 0.0607 | -3.115
-18.5 | -0.5319 | 0.20393 | 0.0393 | -2.6082
-17.5 | -0.6826 | 0.215 | 0.0474 | -3.1749
-17 | -0.6689 | 0.20907 | 0.042 | -3.1994
-16.5 | -0.6818 | 0.20918 | 0.0324 | -3.2594
-16 | -0.6334 | 0.19356 | 0.0345 | -3.2724
-15.5 | -0.6232 | 0.18777 | 0.0292 | -3.319
-15 | -0.6137 | 0.17993 | 0.0243 | -3.4108
-14.5 | -0.5872 | 0.17181 | 0.0229 | -3.4177
-14 | -0.6039 | 0.16773 | 0.0137 | -3.6004
-13.5 | -0.5633 | 0.1568 | 0.015 | -3.5925
-13 | -0.5761 | 0.1512 | 0.0072 | -3.8102
-12.5 | -0.5413 | 0.14181 | 0.008 | -3.8171
-12 | -0.5804 | 0.13566 | -0.0035 | -4.2783
-11.5 | -0.5235 | 0.12635 | 0.0012 | -4.1433
-11 | -0.5275 | 0.11795 | -0.0038 | -4.4722
-10.5 | -0.549 | 0.10981 | -0.0112 | -4.9995
-9.5 | -0.525 | 0.09463 | -0.014 | -5.5479
-9 | -0.5162 | 0.08719 | -0.0156 | -5.9204
-8.5 | -0.6925 | 0.05491 | -0.0391 | -12.6115
-8 | -0.681 | 0.04721 | -0.0376 | -14.4249
-7.5 | -0.6912 | 0.04247 | -0.0306 | -16.275
-7 | -0.699 | 0.03833 | -0.0229 | -18.2364
-6.5 | -0.671 | 0.03342 | -0.0204 | -20.0778
-6 | -0.5905 | 0.02889 | -0.0256 | -20.4396
-5.5 | -0.5057 | 0.02492 | -0.0307 | -20.2929
-5 | -0.4221 | 0.02219 | -0.0357 | -19.0221
-4.5 | -0.3586 | 0.01956 | -0.038 | -18.3333
-4 | -0.3263 | 0.01759 | -0.033 | -18.5503
-3.5 | -0.2675 | 0.01895 | -0.0298 | -14.1161
-3 | -0.2131 | 0.02085 | -0.0236 | -10.2206
-2.5 | -0.1628 | 0.02171 | -0.0192 | -7.4988
-2 | -0.1101 | 0.02184 | -0.0174 | -5.0412
-1.5 | -0.0624 | 0.02178 | -0.0157 | -2.865
-1 | -0.0109 | 0.02176 | -0.0146 | -0.50092
-0.5 | 0.0464 | 0.02179 | -0.0144 | 2.1294
0 | 0.1048 | 0.02184 | -0.0147 | 4.7985
0.5 | 0.1692 | 0.02191 | -0.0163 | 7.7225
1 | 0.25 | 0.02196 | -0.021 | 11.3843
1.5 | 0.3376 | 0.02198 | -0.0272 | 15.3594
2 | 0.4238 | 0.02197 | -0.0334 | 19.2899
2.5 | 0.5094 | 0.02188 | -0.0394 | 23.2815
3 | 0.5986 | 0.0215 | -0.0459 | 27.8419
3.5 | 0.6299 | 0.02153 | -0.0418 | 29.2569
4 | 0.656 | 0.02186 | -0.0373 | 30.0091
4.5 | 0.6864 | 0.02156 | -0.0318 | 31.8367
5 | 0.7189 | 0.0212 | -0.0264 | 33.9104
5.5 | 0.7621 | 0.02048 | -0.022 | 37.2119
6 | 0.8116 | 0.01921 | -0.0179 | 42.2488
6.5 | 0.8559 | 0.01846 | -0.0138 | 46.3651
7 | 0.886 | 0.01903 | -0.0088 | 46.5581
7.5 | 0.881 | 0.023 | -0.0018 | 38.3043
8 | 0.8898 | 0.02662 | 0.0037 | 33.426
8.5 | 0.9228 | 0.02994 | 0.0068 | 30.8216
9 | 0.9751 | 0.03381 | 0.0077 | 28.8406
9.5 | 1.0245 | 0.03862 | 0.0085 | 26.5277
10 | 1.0483 | 0.04391 | 0.0115 | 23.8738
10.5 | 1.0604 | 0.04908 | 0.0148 | 21.6055
11 | 1.0607 | 0.05607 | 0.0173 | 18.9174
11.5 | 1.0358 | 0.06353 | 0.0195 | 16.3041
12 | 0.9966 | 0.07166 | 0.0191 | 13.9073
12.5 | 0.8977 | 0.08806 | 0.009 | 10.1942
13 | 0.8188 | 0.11175 | -0.0067 | 7.3271
13.5 | 0.8028 | 0.12705 | -0.0139 | 6.3188
14 | 0.7625 | 0.16594 | -0.0334 | 4.595
14.5 | 0.7368 | 0.17352 | -0.0431 | 4.2462
15 | 0.7699 | 0.18367 | -0.0433 | 4.1918
15.5 | 0.7617 | 0.18961 | -0.0507 | 4.0172
16 | 0.7728 | 0.19783 | -0.0552 | 3.9064

## 15. Re 100k Mach 0.50 (1)
BIGFOIL.COM POLAR EXPORT
NACA63-213 a=0.0
NACA63-213 a=0.0 |  |  |  | Cl Max: | 1.136 | at alpha= | 20 | deg
JavaFoil+Calcfoil stall+Eppler ext transition |  |  |  | L/D Max: | 40.427 | at alpha= | 5 | deg
Re: | 100000 |  |  | Cd Min: | 0.01361 | at alpha= | -1 | deg
Mach: | 0.5 |  |  | Cl=0 at alpha= | -0.97857 | deg
|  |  |  | @ Cl=0.1, Cd= | 0.013715
|  |  |  | @ Cl=0.4, Cd= | 0.014927
|  |  |  | @ Cl=0.6, Cd= | 0.016679
alpha (deg) | Cl | Cd | Cm | Cl/Cd
-20 | -1.036 | 0.3439 | 0.002 | -3.013
-19.5 | -1.01 | 0.33618 | 0.001 | -3.004
-19 | -0.984 | 0.32561 | 0.001 | -3.021
-18.5 | -0.957 | 0.34119 | 0.001 | -2.806
-18 | -0.93 | 0.31805 | 0.001 | -2.923
-17.5 | -0.902 | 0.30056 | 0.001 | -3.001
-17 | -0.875 | 0.29601 | 0 | -2.957
-16.5 | -0.849 | 0.28364 | 0 | -2.993
-16 | -0.822 | 0.29281 | 0 | -2.808
-15.5 | -0.794 | 0.27629 | 0 | -2.874
-15 | -0.767 | 0.25963 | -0.001 | -2.953
-14.5 | -0.74 | 0.25405 | -0.001 | -2.913
-14 | -0.713 | 0.24933 | -0.001 | -2.861
-13.5 | -0.686 | 0.24288 | -0.001 | -2.826
-13 | -0.658 | 0.22626 | -0.001 | -2.909
-12.5 | -0.631 | 0.23085 | -0.002 | -2.733
-12 | -0.604 | 0.2085 | -0.002 | -2.897
-11.5 | -0.577 | 0.22421 | -0.002 | -2.573
-11 | -0.55 | 0.20936 | -0.002 | -2.626
-10.5 | -0.522 | 0.18759 | -0.002 | -2.784
-10 | -0.495 | 0.17855 | -0.003 | -2.77
-9.5 | -0.467 | 0.16568 | -0.003 | -2.821
-9 | -0.44 | 0.162 | -0.003 | -2.717
-8.5 | -0.413 | 0.15538 | -0.003 | -2.658
-8 | -0.385 | 0.11887 | -0.003 | -3.24
-7.5 | -0.358 | 0.11682 | -0.003 | -3.064
-7 | -0.539 | 0.09357 | -0.004 | -5.757
-6.5 | -0.536 | 0.05723 | -0.004 | -9.367
-6 | -0.51 | 0.05185 | -0.004 | -9.846
-5.5 | -0.473 | 0.04722 | -0.005 | -10.026
-5 | -0.43 | 0.04404 | -0.005 | -9.754
-4.5 | -0.382 | 0.04102 | -0.005 | -9.303
-4 | -0.331 | 0.03852 | -0.006 | -8.59
-3.5 | -0.343 | 0.0168 | -0.013 | -20.404
-3 | -0.278 | 0.01635 | -0.014 | -16.978
-2.5 | -0.208 | 0.01398 | -0.014 | -14.854
-2 | -0.141 | 0.01385 | -0.015 | -10.174
-1.5 | -0.072 | 0.01375 | -0.016 | -5.233
-1 | -0.003 | 0.01361 | -0.016 | -0.205
-0.5 | 0.067 | 0.01361 | -0.016 | 4.89
0 | 0.133 | 0.01382 | -0.017 | 9.653
0.5 | 0.2 | 0.014 | -0.017 | 14.311
1 | 0.267 | 0.01425 | -0.018 | 18.741
1.5 | 0.333 | 0.01456 | -0.018 | 22.879
2 | 0.399 | 0.01492 | -0.019 | 26.715
2.5 | 0.464 | 0.01538 | -0.019 | 30.15
3 | 0.528 | 0.01595 | -0.02 | 33.095
3.5 | 0.591 | 0.01657 | -0.02 | 35.693
4 | 0.653 | 0.01732 | -0.021 | 37.712
4.5 | 0.714 | 0.01813 | -0.021 | 39.403
5 | 0.774 | 0.01913 | -0.022 | 40.427
5.5 | 0.835 | 0.02354 | -0.023 | 35.467
6 | 0.885 | 0.02518 | -0.023 | 35.132
6.5 | 0.788 | 0.04989 | -0.012 | 15.791
7 | 0.818 | 0.05473 | -0.011 | 14.952
7.5 | 0.837 | 0.06141 | -0.01 | 13.638
8 | 0.831 | 0.06895 | -0.01 | 12.046
8.5 | 0.721 | 0.08853 | -0.009 | 8.147
9 | 0.545 | 0.14615 | -0.01 | 3.726
9.5 | 0.571 | 0.15177 | -0.01 | 3.765
10 | 0.599 | 0.1684 | -0.012 | 3.557
10.5 | 0.626 | 0.1758 | -0.012 | 3.56
11 | 0.653 | 0.18058 | -0.012 | 3.614
11.5 | 0.68 | 0.20586 | -0.014 | 3.305
12 | 0.707 | 0.22066 | -0.014 | 3.204
12.5 | 0.734 | 0.22409 | -0.014 | 3.273
13 | 0.761 | 0.22357 | -0.015 | 3.402
13.5 | 0.788 | 0.24614 | -0.016 | 3.202
14 | 0.815 | 0.25103 | -0.016 | 3.246
14.5 | 0.841 | 0.2531 | -0.017 | 3.324
15 | 0.87 | 0.27952 | -0.018 | 3.111
15.5 | 0.896 | 0.2921 | -0.018 | 3.067
16 | 0.922 | 0.30095 | -0.019 | 3.064
16.5 | 0.949 | 0.30836 | -0.019 | 3.078
17 | 0.977 | 0.30738 | -0.02 | 3.179
17.5 | 1.003 | 0.3127 | -0.021 | 3.208
18 | 1.029 | 0.32773 | -0.021 | 3.141
18.5 | 1.057 | 0.34341 | -0.022 | 3.077
19 | 1.084 | 0.36389 | -0.023 | 2.979
19.5 | 1.11 | 0.36016 | -0.023 | 3.082
20 | 1.136 | 0.37235 | -0.023 | 3.05

## 16. Re 100k Mach 0.50 (2)
BIGFOIL.COM POLAR EXPORT
NACA63-213 a=0.0
NACA63-213 a=0.0 |  |  |  | Cl Max: | 0.9861 | at alpha= | 20 | deg
XFOIL ncrit=9 |  |  |  | L/D Max: | 40.9181 | at alpha= | 6 | deg
Re: | 100000 |  |  | Cd Min: | 0.28842 | at alpha= | 20 | deg
Mach: | 0.5 |  |  | Cl=0 at alpha= | -0.78809 | deg
|  |  |  | @ Cl=0.1, Cd= | 0.024708
|  |  |  | @ Cl=0.4, Cd= | 0.025825
|  |  |  | @ Cl=0.6, Cd= | 0.02632
alpha (deg) | Cl | Cd | Cm | Cl/Cd
-20 | -0.84 | 0.2742 | 0.084 | -3.0635
-19.5 | -0.8183 | 0.26684 | 0.0779 | -3.0666
-19 | -0.8094 | 0.26694 | 0.0686 | -3.0321
-18.5 | -0.7739 | 0.2499 | 0.0668 | -3.0968
-18 | -0.7485 | 0.24118 | 0.0624 | -3.1035
-17.5 | -0.7364 | 0.23755 | 0.0544 | -3.1
-17 | -0.7085 | 0.2256 | 0.0508 | -3.1405
-16.5 | -0.6822 | 0.21664 | 0.0472 | -3.149
-16 | -0.6717 | 0.21215 | 0.0395 | -3.1662
-15.5 | -0.6414 | 0.20058 | 0.0368 | -3.1977
-15 | -0.6196 | 0.19278 | 0.0323 | -3.214
-14.5 | -0.6187 | 0.18807 | 0.0243 | -3.2897
-14 | -0.5787 | 0.17629 | 0.0235 | -3.2827
-13.5 | -0.5938 | 0.17411 | 0.014 | -3.4105
-13 | -0.542 | 0.16058 | 0.015 | -3.3753
-12.5 | -0.5453 | 0.15437 | 0.0079 | -3.5324
-12 | -0.5104 | 0.14485 | 0.0068 | -3.5236
-11.5 | -0.5026 | 0.13697 | 0.002 | -3.6694
-11 | -0.5172 | 0.13118 | -0.0054 | -3.9427
-10.5 | -0.5022 | 0.12316 | -0.0082 | -4.0776
-10 | -0.458 | 0.11348 | -0.0074 | -4.036
-9.5 | -0.4539 | 0.10533 | -0.0117 | -4.3093
-9 | -0.4815 | 0.0848 | -0.0295 | -5.6781
-8.5 | -0.537 | 0.06735 | -0.0475 | -7.9733
-8 | -0.5452 | 0.05835 | -0.0517 | -9.3436
-7.5 | -0.576 | 0.05139 | -0.0527 | -11.2084
-7 | -0.6319 | 0.04936 | -0.0422 | -12.8019
-6.5 | -0.6312 | 0.04288 | -0.043 | -14.7201
-6 | -0.5817 | 0.0358 | -0.0475 | -16.2486
-5.5 | -0.5034 | 0.02971 | -0.0518 | -16.9438
-5 | -0.4159 | 0.02571 | -0.055 | -16.1766
-4.5 | -0.3394 | 0.02297 | -0.0558 | -14.7758
-4 | -0.3072 | 0.02084 | -0.0508 | -14.7409
-3.5 | -0.2919 | 0.01948 | -0.0408 | -14.9846
-3 | -0.2356 | 0.02146 | -0.0332 | -10.9786
-2.5 | -0.1798 | 0.02378 | -0.0244 | -7.561
-2 | -0.125 | 0.02436 | -0.0203 | -5.1314
-1.5 | -0.0701 | 0.02444 | -0.0181 | -2.8682
-1 | -0.0242 | 0.02437 | -0.0154 | -0.99302
-0.5 | 0.0329 | 0.02449 | -0.0141 | 1.3434
0 | 0.0866 | 0.02465 | -0.0127 | 3.5132
0.5 | 0.144 | 0.0249 | -0.0121 | 5.7831
1 | 0.2146 | 0.02524 | -0.0137 | 8.5024
1.5 | 0.2878 | 0.02558 | -0.0161 | 11.251
2 | 0.3884 | 0.02583 | -0.0229 | 15.0368
2.5 | 0.4945 | 0.02578 | -0.0301 | 19.1815
3 | 0.5872 | 0.02642 | -0.0369 | 22.2256
3.5 | 0.6917 | 0.0256 | -0.0422 | 27.0195
4 | 0.7112 | 0.0259 | -0.0352 | 27.4595
4.5 | 0.7324 | 0.02568 | -0.027 | 28.5202
5 | 0.7691 | 0.02464 | -0.0193 | 31.2135
5.5 | 0.8271 | 0.02254 | -0.0125 | 36.6948
6 | 0.8691 | 0.02124 | -0.0048 | 40.9181
6.5 | 0.8715 | 0.02297 | 0.0043 | 37.9408
7 | 0.8504 | 0.02718 | 0.0119 | 31.2877
7.5 | 0.8557 | 0.03153 | 0.0166 | 27.1392
8 | 0.8886 | 0.03553 | 0.0207 | 25.0099
8.5 | 0.9191 | 0.04062 | 0.0237 | 22.6268
9 | 0.9258 | 0.04683 | 0.0255 | 19.7694
9.5 | 0.9116 | 0.05481 | 0.0252 | 16.632
10 | 0.8767 | 0.06515 | 0.0213 | 13.4566
10.5 | 0.834 | 0.07801 | 0.0139 | 10.6909
11 | 0.7896 | 0.0937 | 0.0035 | 8.4269
11.5 | 0.7572 | 0.11051 | -0.0072 | 6.8519
12 | 0.7421 | 0.12575 | -0.016 | 5.9014
12.5 | 0.7381 | 0.13895 | -0.0233 | 5.312
13 | 0.7463 | 0.1503 | -0.0286 | 4.9654
14 | 0.7417 | 0.18083 | -0.0488 | 4.1016
14.5 | 0.7595 | 0.19003 | -0.0531 | 3.9967
15 | 0.7809 | 0.19857 | -0.0569 | 3.9326
15.5 | 0.7981 | 0.20805 | -0.062 | 3.8361
16 | 0.8216 | 0.21651 | -0.0658 | 3.7947
16.5 | 0.8325 | 0.22448 | -0.0728 | 3.7086
17 | 0.8573 | 0.23341 | -0.0766 | 3.6729
17.5 | 0.8775 | 0.243 | -0.0817 | 3.6111
18 | 0.8965 | 0.2504 | -0.0874 | 3.5803
18.5 | 0.9278 | 0.26381 | -0.0898 | 3.5169
19 | 0.936 | 0.26764 | -0.0991 | 3.4972
19.5 | 0.9606 | 0.27664 | -0.1033 | 3.4724
20 | 0.9861 | 0.28842 | -0.1073 | 3.419

## 17. Re 250k Mach 0.00 (1)
BIGFOIL.COM POLAR EXPORT
NACA63-213 a=0.0
NACA63-213 a=0.0 |  |  |  | Cl Max: | 1.082 | at alpha= | 9.5 | deg
JavaFoil+Calcfoil stall+Eppler ext transition |  |  |  | L/D Max: | 68.317 | at alpha= | 5.5 | deg
Re: | 250000 |  |  | Cd Min: | 0.00901 | at alpha= | -0.5 | deg
Mach: | 0 |  |  | Cl=0 at alpha= | -0.98333 | deg
|  |  |  | @ Cl=0.1, Cd= | 0.009031
|  |  |  | @ Cl=0.4, Cd= | 0.0094547
|  |  |  | @ Cl=0.6, Cd= | 0.010184
alpha (deg) | Cl | Cd | Cm | Cl/Cd
-17.5 | -0.683 | 0.18816 | 0 | -3.629
-17 | -0.706 | 0.17698 | 0 | -3.989
-16.5 | -0.728 | 0.16649 | 0 | -4.374
-16 | -0.749 | 0.157 | 0 | -4.772
-15.5 | -0.768 | 0.1456 | 0 | -5.278
-15 | -0.786 | 0.13618 | 0 | -5.769
-14.5 | -0.8 | 0.13047 | -0.001 | -6.134
-14 | -0.812 | 0.12189 | -0.001 | -6.663
-13.5 | -0.821 | 0.11334 | -0.001 | -7.242
-13 | -0.825 | 0.10624 | -0.001 | -7.77
-12.5 | -0.827 | 0.09931 | -0.001 | -8.323
-12 | -0.821 | 0.09272 | -0.001 | -8.851
-11.5 | -0.807 | 0.087 | -0.002 | -9.272
-11 | -0.79 | 0.081 | -0.002 | -9.752
-10.5 | -0.77 | 0.07487 | -0.002 | -10.279
-10 | -0.746 | 0.06996 | -0.002 | -10.667
-9.5 | -0.72 | 0.06658 | -0.002 | -10.818
-9 | -0.691 | 0.06132 | -0.003 | -11.274
-8.5 | -0.66 | 0.05713 | -0.003 | -11.55
-8 | -0.626 | 0.05383 | -0.003 | -11.625
-7.5 | -0.589 | 0.05019 | -0.003 | -11.739
-7 | -0.551 | 0.04726 | -0.004 | -11.662
-6.5 | -0.511 | 0.04436 | -0.004 | -11.52
-6 | -0.47 | 0.04145 | -0.005 | -11.346
-5.5 | -0.529 | 0.01354 | -0.01 | -39.045
-5 | -0.473 | 0.01315 | -0.01 | -35.994
-4.5 | -0.417 | 0.01274 | -0.011 | -32.7
-4 | -0.359 | 0.01241 | -0.011 | -28.914
-3.5 | -0.3 | 0.01209 | -0.011 | -24.838
-3 | -0.241 | 0.01184 | -0.012 | -20.379
-2.5 | -0.182 | 0.00918 | -0.012 | -19.805
-2 | -0.122 | 0.00909 | -0.013 | -13.446
-1.5 | -0.062 | 0.00905 | -0.013 | -6.896
-1 | -0.002 | 0.00907 | -0.014 | -0.267
-0.5 | 0.058 | 0.00901 | -0.014 | 6.403
0 | 0.118 | 0.00904 | -0.015 | 13.036
0.5 | 0.178 | 0.00909 | -0.015 | 19.541
1 | 0.238 | 0.00916 | -0.016 | 25.934
1.5 | 0.298 | 0.00925 | -0.016 | 32.171
2 | 0.357 | 0.00934 | -0.017 | 38.28
2.5 | 0.417 | 0.0095 | -0.018 | 43.925
3 | 0.477 | 0.00967 | -0.018 | 49.278
3.5 | 0.536 | 0.00989 | -0.019 | 54.152
4 | 0.594 | 0.01015 | -0.019 | 58.552
4.5 | 0.653 | 0.01048 | -0.02 | 62.266
5 | 0.71 | 0.01089 | -0.02 | 65.199
5.5 | 0.761 | 0.01114 | -0.02 | 68.317
6 | 0.803 | 0.01591 | -0.021 | 50.493
6.5 | 0.853 | 0.01679 | -0.021 | 50.79
7 | 0.9 | 0.01766 | -0.021 | 50.962
7.5 | 0.945 | 0.01867 | -0.022 | 50.615
8 | 0.987 | 0.0198 | -0.022 | 49.84
8.5 | 1.024 | 0.02105 | -0.023 | 48.637
9 | 1.057 | 0.02244 | -0.023 | 47.082
9.5 | 1.082 | 0.02424 | -0.023 | 44.633
10 | 0.941 | 0.06672 | -0.012 | 14.099
10.5 | 0.96 | 0.07124 | -0.011 | 13.475
11 | 0.976 | 0.07623 | -0.011 | 12.798
11.5 | 0.988 | 0.08068 | -0.011 | 12.247
12 | 0.996 | 0.08685 | -0.011 | 11.465
12.5 | 1.001 | 0.0937 | -0.011 | 10.678
13 | 1.001 | 0.10082 | -0.011 | 9.931
13.5 | 0.993 | 0.1072 | -0.011 | 9.266
14 | 0.981 | 0.11321 | -0.011 | 8.661
14.5 | 0.964 | 0.12294 | -0.011 | 7.841

## 18. Re 250k Mach 0.00 (2)
BIGFOIL.COM POLAR EXPORT
NACA63-213 a=0.0
NACA63-213 a=0.0 |  |  |  | Cl Max: | 1.1603 | at alpha= | 12.5 | deg
XFOIL ncrit=9 |  |  |  | L/D Max: | 72.1124 | at alpha= | 6 | deg
Re: | 250000 |  |  | Cd Min: | 0.20844 | at alpha= | 17.5 | deg
Mach: | 0 |  |  | Cl=0 at alpha= | -0.95045 | deg
|  |  |  | @ Cl=0.1, Cd= | 0.01056
|  |  |  | @ Cl=0.4, Cd= | 0.010726
|  |  |  | @ Cl=0.6, Cd= | 0.010701
alpha (deg) | Cl | Cd | Cm | Cl/Cd
-14 | -0.5906 | 0.15358 | 0.0166 | -3.8456
-13.5 | -0.5851 | 0.14488 | 0.0114 | -4.0385
-13 | -0.6042 | 0.13184 | -0.0009 | -4.5828
-12.5 | -0.5806 | 0.12546 | 0.0015 | -4.6278
-12 | -0.5702 | 0.11818 | -0.0014 | -4.8248
-11.5 | -0.585 | 0.10532 | -0.0108 | -5.5545
-10 | -0.7544 | 0.06339 | -0.036 | -11.9009
-9.5 | -0.7303 | 0.05706 | -0.0363 | -12.7988
-9 | -0.7757 | 0.0387 | -0.0309 | -20.0439
-8.5 | -0.7497 | 0.03438 | -0.0286 | -21.8063
-8 | -0.6843 | 0.02805 | -0.0329 | -24.3957
-7.5 | -0.6217 | 0.02306 | -0.0355 | -26.9601
-7 | -0.5739 | 0.02066 | -0.0344 | -27.7783
-6.5 | -0.5311 | 0.01906 | -0.0318 | -27.8646
-6 | -0.4883 | 0.01763 | -0.0291 | -27.6971
-5.5 | -0.4471 | 0.01603 | -0.0267 | -27.8915
-5 | -0.4032 | 0.01473 | -0.0248 | -27.3727
-4.5 | -0.3572 | 0.01355 | -0.0232 | -26.3616
-4 | -0.3244 | 0.01059 | -0.0209 | -30.6327
-3.5 | -0.2742 | 0.0103 | -0.0195 | -26.6214
-3 | -0.2211 | 0.01029 | -0.0185 | -21.4869
-2.5 | -0.1682 | 0.01038 | -0.0172 | -16.2042
-2 | -0.1164 | 0.01062 | -0.0154 | -10.9605
-1.5 | -0.0612 | 0.01061 | -0.015 | -5.7681
-1 | -0.0055 | 0.01057 | -0.0148 | -0.52034
-0.5 | 0.05 | 0.01056 | -0.0146 | 4.7348
0 | 0.1051 | 0.01056 | -0.0143 | 9.9527
0.5 | 0.1599 | 0.01058 | -0.0138 | 15.1134
1 | 0.2143 | 0.01061 | -0.0133 | 20.1979
1.5 | 0.2682 | 0.01066 | -0.0126 | 25.1595
2 | 0.3216 | 0.01069 | -0.0119 | 30.0842
2.5 | 0.3736 | 0.01071 | -0.0108 | 34.8833
3 | 0.4244 | 0.01074 | -0.0094 | 39.5158
3.5 | 0.4756 | 0.01075 | -0.0081 | 44.2419
4 | 0.5336 | 0.01073 | -0.0082 | 49.7297
4.5 | 0.6029 | 0.0107 | -0.0109 | 56.3458
5 | 0.6829 | 0.01071 | -0.016 | 63.7628
5.5 | 0.7632 | 0.01075 | -0.0215 | 70.9953
6 | 0.7954 | 0.01103 | -0.0179 | 72.1124
6.5 | 0.8356 | 0.01179 | -0.0159 | 70.8736
7 | 0.8685 | 0.01375 | -0.0136 | 63.1636
7.5 | 0.8945 | 0.01648 | -0.0109 | 54.2779
8 | 0.9225 | 0.01878 | -0.0079 | 49.1214
8.5 | 0.9508 | 0.02076 | -0.005 | 45.7996
9 | 0.9745 | 0.02272 | -0.0013 | 42.8917
9.5 | 0.9929 | 0.0254 | 0.0023 | 39.0906
10 | 1.0226 | 0.02763 | 0.0047 | 37.0105
10.5 | 1.0532 | 0.0301 | 0.0066 | 34.99
11 | 1.0888 | 0.03354 | 0.0081 | 32.4627
11.5 | 1.1174 | 0.03681 | 0.01 | 30.3559
12 | 1.1383 | 0.04013 | 0.0118 | 28.3653
12.5 | 1.1603 | 0.04588 | 0.0128 | 25.2899
13 | 1.1507 | 0.05104 | 0.0149 | 22.5451
13.5 | 1.1331 | 0.05791 | 0.0155 | 19.5666
14 | 1.1046 | 0.06672 | 0.0142 | 16.5558
14.5 | 1.0667 | 0.07763 | 0.0101 | 13.7408
15 | 1.0214 | 0.09146 | 0.003 | 11.1677
15.5 | 0.9731 | 0.10852 | -0.0072 | 8.967
16 | 0.7891 | 0.18136 | -0.0471 | 4.351
16.5 | 0.7931 | 0.1913 | -0.0537 | 4.1458
17 | 0.8217 | 0.19543 | -0.052 | 4.2046
17.5 | 0.8133 | 0.20844 | -0.0634 | 3.9018

## 19. Re 250k Mach 0.10 (1)
BIGFOIL.COM POLAR EXPORT
NACA63-213 a=0.0
NACA63-213 a=0.0 |  |  |  | Cl Max: | 1.058 | at alpha= | 9 | deg
JavaFoil+Calcfoil stall+Eppler ext transition |  |  |  | L/D Max: | 68.191 | at alpha= | 5.5 | deg
Re: | 250000 |  |  | Cd Min: | 0.00905 | at alpha= | -1.5 | deg
Mach: | 0.1 |  |  | Cl=0 at alpha= | -0.98333 | deg
|  |  |  | @ Cl=0.1, Cd= | 0.009071
|  |  |  | @ Cl=0.4, Cd= | 0.0094557
|  |  |  | @ Cl=0.6, Cd= | 0.010197
alpha (deg) | Cl | Cd | Cm | Cl/Cd
-17.5 | -0.636 | 0.19831 | 0 | -3.209
-17 | -0.663 | 0.1855 | 0 | -3.574
-16.5 | -0.689 | 0.17568 | 0 | -3.922
-16 | -0.714 | 0.16207 | 0 | -4.404
-15.5 | -0.737 | 0.14953 | 0 | -4.928
-15 | -0.758 | 0.14037 | 0 | -5.401
-14.5 | -0.777 | 0.13096 | -0.001 | -5.93
-14 | -0.792 | 0.12316 | -0.001 | -6.43
-13.5 | -0.804 | 0.1143 | -0.001 | -7.035
-13 | -0.812 | 0.10706 | -0.001 | -7.586
-12.5 | -0.816 | 0.10039 | -0.001 | -8.13
-12 | -0.813 | 0.09415 | -0.001 | -8.633
-11.5 | -0.801 | 0.08814 | -0.002 | -9.084
-11 | -0.786 | 0.08154 | -0.002 | -9.635
-10.5 | -0.767 | 0.07547 | -0.002 | -10.161
-10 | -0.745 | 0.07149 | -0.002 | -10.419
-9.5 | -0.72 | 0.06682 | -0.002 | -10.771
-9 | -0.692 | 0.06146 | -0.003 | -11.253
-8.5 | -0.661 | 0.05793 | -0.003 | -11.404
-8 | -0.627 | 0.05384 | -0.003 | -11.646
-7.5 | -0.591 | 0.05061 | -0.003 | -11.676
-7 | -0.553 | 0.04736 | -0.004 | -11.673
-6.5 | -0.513 | 0.04457 | -0.004 | -11.508
-6 | -0.471 | 0.04178 | -0.004 | -11.285
-5.5 | -0.531 | 0.01355 | -0.01 | -39.179
-5 | -0.475 | 0.0132 | -0.01 | -36.017
-4.5 | -0.419 | 0.0128 | -0.011 | -32.698
-4 | -0.361 | 0.01246 | -0.011 | -28.938
-3.5 | -0.302 | 0.01212 | -0.012 | -24.898
-3 | -0.242 | 0.01185 | -0.012 | -20.457
-2.5 | -0.183 | 0.00919 | -0.013 | -19.889
-2 | -0.123 | 0.0091 | -0.013 | -13.506
-1.5 | -0.063 | 0.00905 | -0.014 | -6.928
-1 | -0.002 | 0.00908 | -0.014 | -0.268
-0.5 | 0.058 | 0.00905 | -0.015 | 6.403
0 | 0.118 | 0.00908 | -0.015 | 13.037
0.5 | 0.179 | 0.00914 | -0.016 | 19.532
1 | 0.239 | 0.00917 | -0.016 | 26.05
1.5 | 0.299 | 0.00926 | -0.017 | 32.295
2 | 0.359 | 0.00936 | -0.017 | 38.359
2.5 | 0.419 | 0.0095 | -0.018 | 44.106
3 | 0.479 | 0.00968 | -0.018 | 49.47
3.5 | 0.538 | 0.00991 | -0.019 | 54.345
4 | 0.597 | 0.01018 | -0.019 | 58.676
4.5 | 0.656 | 0.01051 | -0.02 | 62.386
5 | 0.712 | 0.01055 | -0.02 | 67.456
5.5 | 0.764 | 0.0112 | -0.021 | 68.191
6 | 0.806 | 0.01603 | -0.021 | 50.297
6.5 | 0.856 | 0.0169 | -0.021 | 50.653
7 | 0.903 | 0.01781 | -0.022 | 50.693
7.5 | 0.948 | 0.01884 | -0.022 | 50.304
8 | 0.989 | 0.02004 | -0.022 | 49.367
8.5 | 1.026 | 0.02128 | -0.023 | 48.21
9 | 1.058 | 0.0227 | -0.023 | 46.604
9.5 | 0.92 | 0.06193 | -0.013 | 14.86
10 | 0.94 | 0.06711 | -0.011 | 14.009
10.5 | 0.959 | 0.07236 | -0.011 | 13.248
11 | 0.973 | 0.07764 | -0.011 | 12.538
11.5 | 0.983 | 0.08149 | -0.011 | 12.065
12 | 0.99 | 0.08839 | -0.011 | 11.196
12.5 | 0.991 | 0.09473 | -0.011 | 10.464
13 | 0.989 | 0.10031 | -0.011 | 9.856
13.5 | 0.978 | 0.10857 | -0.011 | 9.006
14 | 0.961 | 0.11463 | -0.011 | 8.386

## 20. Re 250k Mach 0.10 (2)
BIGFOIL.COM POLAR EXPORT
NACA63-213 a=0.0
NACA63-213 a=0.0 |  |  |  | Cl Max: | 1.1485 | at alpha= | 12.5 | deg
XFOIL ncrit=9 |  |  |  | L/D Max: | 72.0721 | at alpha= | 6 | deg
Re: | 250000 |  |  | Cd Min: | 0.20939 | at alpha= | 17.5 | deg
Mach: | 0.1 |  |  | Cl=0 at alpha= | -0.94911 | deg
|  |  |  | @ Cl=0.1, Cd= | 0.010599
|  |  |  | @ Cl=0.4, Cd= | 0.010779
|  |  |  | @ Cl=0.6, Cd= | 0.010742
alpha (deg) | Cl | Cd | Cm | Cl/Cd
-14 | -0.5894 | 0.15436 | 0.017 | -3.8183
-13.5 | -0.5855 | 0.14542 | 0.0112 | -4.0263
-13 | -0.6045 | 0.13139 | 0.0002 | -4.6008
-12.5 | -0.5768 | 0.12671 | 0.0022 | -4.5521
-12 | -0.5667 | 0.11926 | -0.0009 | -4.7518
-11.5 | -0.5958 | 0.10324 | -0.0149 | -5.771
-11 | -0.6564 | 0.08563 | -0.0313 | -7.6655
-10.5 | -0.7083 | 0.07705 | -0.0358 | -9.1927
-10 | -0.7165 | 0.0643 | -0.0377 | -11.1431
-9.5 | -0.7159 | 0.05845 | -0.037 | -12.2481
-9 | -0.773 | 0.03917 | -0.0326 | -19.7345
-8.5 | -0.7504 | 0.03499 | -0.0295 | -21.4461
-8 | -0.6855 | 0.02866 | -0.0339 | -23.9184
-7.5 | -0.6245 | 0.02361 | -0.0361 | -26.4507
-7 | -0.5771 | 0.02096 | -0.0348 | -27.5334
-6.5 | -0.5342 | 0.0193 | -0.0321 | -27.6788
-6 | -0.4906 | 0.01798 | -0.0294 | -27.2859
-5.5 | -0.449 | 0.01616 | -0.0271 | -27.7847
-5 | -0.405 | 0.01484 | -0.0251 | -27.2911
-4.5 | -0.3586 | 0.01371 | -0.0235 | -26.1561
-4 | -0.3257 | 0.01069 | -0.0212 | -30.4677
-3.5 | -0.2757 | 0.01034 | -0.0197 | -26.6634
-3 | -0.2224 | 0.01031 | -0.0186 | -21.5713
-2.5 | -0.1691 | 0.0104 | -0.0174 | -16.2596
-2 | -0.1169 | 0.01065 | -0.0156 | -10.9765
-1.5 | -0.0617 | 0.01065 | -0.015 | -5.7934
-1 | -0.0057 | 0.01061 | -0.0149 | -0.53723
-0.5 | 0.0503 | 0.01059 | -0.0147 | 4.7498
0 | 0.1059 | 0.0106 | -0.0144 | 9.9906
0.5 | 0.1611 | 0.01062 | -0.014 | 15.1695
1 | 0.2158 | 0.01065 | -0.0134 | 20.2629
1.5 | 0.27 | 0.01069 | -0.0128 | 25.2572
2 | 0.3236 | 0.01074 | -0.0119 | 30.1304
2.5 | 0.3763 | 0.01077 | -0.0109 | 34.9396
3 | 0.4273 | 0.01079 | -0.0095 | 39.6015
3.5 | 0.4786 | 0.01081 | -0.0081 | 44.2738
4 | 0.5363 | 0.01077 | -0.0081 | 49.7957
4.5 | 0.6054 | 0.01074 | -0.0106 | 56.3687
5 | 0.6854 | 0.01076 | -0.0156 | 63.6989
5.5 | 0.7679 | 0.01081 | -0.0215 | 71.0361
6 | 0.8 | 0.0111 | -0.0177 | 72.0721
6.5 | 0.8392 | 0.01194 | -0.0155 | 70.2848
7 | 0.8707 | 0.01406 | -0.0131 | 61.9275
7.5 | 0.8955 | 0.01686 | -0.0101 | 53.1139
8 | 0.9235 | 0.0191 | -0.007 | 48.3508
8.5 | 0.9493 | 0.02122 | -0.0038 | 44.7361
9 | 0.973 | 0.0231 | 0 | 42.1212
9.5 | 0.9919 | 0.02602 | 0.0035 | 38.1207
10 | 1.0226 | 0.02818 | 0.0058 | 36.2881
10.5 | 1.0536 | 0.03076 | 0.0077 | 34.2523
11 | 1.0882 | 0.03433 | 0.0093 | 31.6982
11.5 | 1.1148 | 0.03786 | 0.0112 | 29.4453
12 | 1.1328 | 0.0414 | 0.0131 | 27.3623
12.5 | 1.1485 | 0.04748 | 0.0143 | 24.1891
13 | 1.135 | 0.05322 | 0.0159 | 21.3266
13.5 | 1.1135 | 0.0607 | 0.0157 | 18.3443
14 | 1.0821 | 0.07025 | 0.0134 | 15.4036
14.5 | 1.0422 | 0.08201 | 0.0083 | 12.7082
15 | 0.9973 | 0.09673 | 0.0001 | 10.3101
15.5 | 0.9519 | 0.11427 | -0.0103 | 8.3303
16 | 0.7945 | 0.18128 | -0.0461 | 4.3827
16.5 | 0.7934 | 0.19241 | -0.0545 | 4.1235
17 | 0.8225 | 0.19668 | -0.0528 | 4.1819
17.5 | 0.8149 | 0.20939 | -0.064 | 3.8918

## 21. Re 250k Mach 0.25 (1)
BIGFOIL.COM POLAR EXPORT
NACA63-213 a=0.0
NACA63-213 a=0.0 |  |  |  | Cl Max: | 1.06 | at alpha= | 9 | deg
JavaFoil+Calcfoil stall+Eppler ext transition |  |  |  | L/D Max: | 67.431 | at alpha= | 5.5 | deg
Re: | 250000 |  |  | Cd Min: | 0.00914 | at alpha= | -1 | deg
Mach: | 0.25 |  |  | Cl=0 at alpha= | -0.98387 | deg
|  |  |  | @ Cl=0.1, Cd= | 0.0091858
|  |  |  | @ Cl=0.4, Cd= | 0.009565
|  |  |  | @ Cl=0.6, Cd= | 0.01036
alpha (deg) | Cl | Cd | Cm | Cl/Cd
-16.5 | -0.311 | 0.23243 | 0 | -1.34
-16 | -0.383 | 0.20803 | 0 | -1.84
-15.5 | -0.448 | 0.20234 | 0 | -2.214
-15 | -0.508 | 0.17558 | 0 | -2.896
-14.5 | -0.563 | 0.16425 | -0.001 | -3.43
-14 | -0.614 | 0.15136 | -0.001 | -4.054
-13.5 | -0.658 | 0.13565 | -0.001 | -4.85
-13 | -0.695 | 0.12303 | -0.001 | -5.652
-12.5 | -0.726 | 0.113 | -0.001 | -6.422
-12 | -0.744 | 0.10251 | -0.001 | -7.255
-11.5 | -0.748 | 0.09463 | -0.002 | -7.903
-11 | -0.746 | 0.08781 | -0.002 | -8.5
-10.5 | -0.739 | 0.0816 | -0.002 | -9.062
-10 | -0.727 | 0.07488 | -0.002 | -9.712
-9.5 | -0.71 | 0.06925 | -0.002 | -10.256
-9 | -0.688 | 0.06429 | -0.003 | -10.709
-8.5 | -0.662 | 0.05974 | -0.003 | -11.088
-8 | -0.632 | 0.05519 | -0.003 | -11.457
-7.5 | -0.599 | 0.05161 | -0.003 | -11.599
-7 | -0.562 | 0.0484 | -0.004 | -11.61
-6.5 | -0.522 | 0.0452 | -0.004 | -11.557
-6 | -0.481 | 0.04245 | -0.004 | -11.333
-5.5 | -0.439 | 0.03937 | -0.005 | -11.159
-5 | -0.487 | 0.01348 | -0.01 | -36.153
-4.5 | -0.429 | 0.01309 | -0.011 | -32.803
-4 | -0.37 | 0.01265 | -0.011 | -29.258
-3.5 | -0.31 | 0.01235 | -0.012 | -25.089
-3 | -0.249 | 0.01202 | -0.012 | -20.718
-2.5 | -0.188 | 0.00928 | -0.013 | -20.244
-2 | -0.126 | 0.00921 | -0.013 | -13.698
-1.5 | -0.064 | 0.00917 | -0.014 | -7.028
-1 | -0.002 | 0.00914 | -0.014 | -0.273
-0.5 | 0.06 | 0.00916 | -0.015 | 6.499
0 | 0.122 | 0.0092 | -0.015 | 13.231
0.5 | 0.183 | 0.00922 | -0.016 | 19.905
1 | 0.245 | 0.00928 | -0.017 | 26.439
1.5 | 0.307 | 0.00939 | -0.017 | 32.731
2 | 0.369 | 0.00952 | -0.018 | 38.777
2.5 | 0.431 | 0.00961 | -0.018 | 44.795
3 | 0.492 | 0.00982 | -0.019 | 50.11
3.5 | 0.553 | 0.01006 | -0.019 | 54.966
4 | 0.614 | 0.01045 | -0.02 | 58.714
4.5 | 0.671 | 0.01022 | -0.02 | 65.637
5 | 0.726 | 0.01109 | -0.021 | 65.484
5.5 | 0.78 | 0.01157 | -0.021 | 67.431
6 | 0.824 | 0.01671 | -0.021 | 49.276
6.5 | 0.873 | 0.01766 | -0.022 | 49.418
7 | 0.92 | 0.01881 | -0.022 | 48.895
7.5 | 0.964 | 0.01988 | -0.022 | 48.481
8 | 1.003 | 0.02125 | -0.023 | 47.196
8.5 | 1.036 | 0.02268 | -0.023 | 45.657
9 | 1.06 | 0.0245 | -0.023 | 43.246
9.5 | 0.919 | 0.06483 | -0.011 | 14.171
10 | 0.933 | 0.0694 | -0.011 | 13.45
10.5 | 0.942 | 0.07514 | -0.011 | 12.539
11 | 0.944 | 0.08093 | -0.01 | 11.667
11.5 | 0.94 | 0.08668 | -0.011 | 10.841
12 | 0.928 | 0.09328 | -0.011 | 9.945
12.5 | 0.908 | 0.10163 | -0.011 | 8.935
13 | 0.881 | 0.1132 | -0.01 | 7.785
13.5 | 0.84 | 0.122 | -0.01 | 6.886
14 | 0.79 | 0.13421 | -0.01 | 5.887

## 22. Re 250k Mach 0.25 (2)
BIGFOIL.COM POLAR EXPORT
NACA63-213 a=0.0
NACA63-213 a=0.0 |  |  |  | Cl Max: | 1.0811 | at alpha= | 11.5 | deg
XFOIL ncrit=9 |  |  |  | L/D Max: | 71.0967 | at alpha= | 6 | deg
Re: | 250000 |  |  | Cd Min: | 0.24833 | at alpha= | -20 | deg
Mach: | 0.25 |  |  | Cl=0 at alpha= | -0.95226 | deg
|  |  |  | @ Cl=0.1, Cd= | 0.010798
|  |  |  | @ Cl=0.4, Cd= | 0.01102
|  |  |  | @ Cl=0.6, Cd= | 0.011006
alpha (deg) | Cl | Cd | Cm | Cl/Cd
-20 | -0.7763 | 0.24833 | 0.072 | -3.1261
-19.5 | -0.7581 | 0.24141 | 0.0672 | -3.1403
-19 | -0.7511 | 0.2357 | 0.0588 | -3.1867
-18.5 | -0.7259 | 0.22613 | 0.0569 | -3.2101
-18 | -0.7054 | 0.21952 | 0.0536 | -3.2134
-17.5 | -0.688 | 0.21241 | 0.0493 | -3.239
-17 | -0.6882 | 0.20592 | 0.0397 | -3.3421
-16.5 | -0.6584 | 0.19653 | 0.0395 | -3.3501
-16 | -0.6395 | 0.18968 | 0.0361 | -3.3715
-15.5 | -0.6296 | 0.18192 | 0.03 | -3.4609
-15 | -0.6302 | 0.17222 | 0.0221 | -3.6593
-14.5 | -0.6003 | 0.16551 | 0.0224 | -3.627
-14 | -0.5849 | 0.15822 | 0.0189 | -3.6968
-13.5 | -0.5909 | 0.14851 | 0.0096 | -3.9789
-13 | -0.5826 | 0.13834 | 0.006 | -4.2114
-12.5 | -0.5609 | 0.13229 | 0.0052 | -4.2399
-12 | -0.5528 | 0.12406 | 0.0011 | -4.4559
-11.5 | -0.5836 | 0.10867 | -0.0144 | -5.3704
-11 | -0.5729 | 0.10014 | -0.0143 | -5.721
-10.5 | -0.5608 | 0.09348 | -0.0161 | -5.9991
-10 | -0.5781 | 0.08024 | -0.0259 | -7.2046
-9.5 | -0.6359 | 0.06516 | -0.0387 | -9.7591
-9 | -0.7215 | 0.04941 | -0.0392 | -14.6023
-8.5 | -0.7406 | 0.03785 | -0.0362 | -19.5667
-7.5 | -0.6369 | 0.02656 | -0.0396 | -23.9797
-7 | -0.5946 | 0.02272 | -0.0372 | -26.1708
-6.5 | -0.5511 | 0.02076 | -0.0342 | -26.5462
-6 | -0.5042 | 0.01889 | -0.0317 | -26.6914
-5.5 | -0.4604 | 0.01692 | -0.0291 | -27.2104
-5 | -0.4134 | 0.01579 | -0.0269 | -26.1811
-4.5 | -0.3682 | 0.01433 | -0.0248 | -25.6943
-4 | -0.3271 | 0.01205 | -0.0229 | -27.1452
-3.5 | -0.2848 | 0.01053 | -0.0206 | -27.0465
-3 | -0.2299 | 0.01047 | -0.0194 | -21.958
-2.5 | -0.1743 | 0.01054 | -0.0182 | -16.537
-2 | -0.1203 | 0.01082 | -0.0164 | -11.1183
-1.5 | -0.0632 | 0.01083 | -0.0158 | -5.8356
-1 | -0.0055 | 0.0108 | -0.0155 | -0.50926
-0.5 | 0.0521 | 0.01079 | -0.0151 | 4.8285
0 | 0.1094 | 0.0108 | -0.0147 | 10.1296
0.5 | 0.1667 | 0.01082 | -0.0144 | 15.4067
1 | 0.2237 | 0.01086 | -0.0141 | 20.5985
1.5 | 0.2802 | 0.01091 | -0.0136 | 25.6829
2 | 0.3353 | 0.01096 | -0.0127 | 30.5931
2.5 | 0.3896 | 0.01101 | -0.0115 | 35.386
3 | 0.4433 | 0.01106 | -0.0103 | 40.0814
3.5 | 0.4957 | 0.01106 | -0.0086 | 44.8192
4 | 0.5513 | 0.01102 | -0.0075 | 50.0272
4.5 | 0.621 | 0.011 | -0.0095 | 56.4545
5 | 0.7005 | 0.01101 | -0.0137 | 63.624
5.5 | 0.7859 | 0.01112 | -0.0194 | 70.6745
6 | 0.8233 | 0.01158 | -0.0164 | 71.0967
6.5 | 0.8557 | 0.01305 | -0.0132 | 65.5709
7 | 0.8799 | 0.01579 | -0.0098 | 55.7251
7.5 | 0.9047 | 0.01834 | -0.0061 | 49.3293
8 | 0.9292 | 0.02052 | -0.0022 | 45.2827
8.5 | 0.9431 | 0.02301 | 0.0026 | 40.9865
9 | 0.9663 | 0.02545 | 0.0059 | 37.9686
9.5 | 0.9911 | 0.02855 | 0.0088 | 34.7145
10 | 1.023 | 0.03139 | 0.0111 | 32.59
10.5 | 1.0549 | 0.03491 | 0.0131 | 30.2177
11 | 1.0742 | 0.03938 | 0.0154 | 27.2778
11.5 | 1.0811 | 0.04464 | 0.0174 | 24.2182
12 | 1.078 | 0.05042 | 0.0184 | 21.3804
12.5 | 1.0753 | 0.05626 | 0.0181 | 19.113
13 | 1.0532 | 0.06527 | 0.0164 | 16.1361
13.5 | 1.0218 | 0.07585 | 0.0122 | 13.4713
14 | 0.9848 | 0.08858 | 0.0052 | 11.1176
14.5 | 0.9334 | 0.1066 | -0.0068 | 8.7561
15 | 0.8152 | 0.14974 | -0.033 | 5.4441
15.5 | 0.7951 | 0.1751 | -0.0433 | 4.5408
16 | 0.8017 | 0.18657 | -0.0484 | 4.297
16.5 | 0.7973 | 0.19806 | -0.0585 | 4.0255

## 23. Re 250k Mach 0.50 (1)
BIGFOIL.COM POLAR EXPORT
NACA63-213 a=0.0
NACA63-213 a=0.0 |  |  |  | Cl Max: | 1.136 | at alpha= | 20 | deg
JavaFoil+Calcfoil stall+Eppler ext transition |  |  |  | L/D Max: | 61.92 | at alpha= | 5 | deg
Re: | 250000 |  |  | Cd Min: | 0.00958 | at alpha= | -1 | deg
Mach: | 0.5 |  |  | Cl=0 at alpha= | -0.97857 | deg
|  |  |  | @ Cl=0.1, Cd= | 0.0096487
|  |  |  | @ Cl=0.4, Cd= | 0.010225
|  |  |  | @ Cl=0.6, Cd= | 0.011037
alpha (deg) | Cl | Cd | Cm | Cl/Cd
-20 | -1.036 | 0.26186 | 0.002 | -3.957
-19.5 | -1.01 | 0.25541 | 0.001 | -3.954
-19 | -0.984 | 0.24929 | 0.001 | -3.946
-18.5 | -0.957 | 0.2501 | 0.001 | -3.827
-18 | -0.931 | 0.23719 | 0.001 | -3.924
-17.5 | -0.902 | 0.22945 | 0.001 | -3.931
-17 | -0.875 | 0.22272 | 0 | -3.931
-16.5 | -0.849 | 0.21569 | 0 | -3.936
-16 | -0.822 | 0.21139 | 0 | -3.89
-15.5 | -0.794 | 0.21047 | 0 | -3.774
-15 | -0.767 | 0.19687 | -0.001 | -3.895
-14.5 | -0.74 | 0.18402 | -0.001 | -4.021
-14 | -0.713 | 0.17972 | -0.001 | -3.968
-13.5 | -0.686 | 0.17433 | -0.001 | -3.937
-13 | -0.658 | 0.17278 | -0.001 | -3.81
-12.5 | -0.631 | 0.16931 | -0.002 | -3.726
-12 | -0.604 | 0.15551 | -0.002 | -3.884
-11.5 | -0.577 | 0.16267 | -0.002 | -3.546
-11 | -0.55 | 0.15824 | -0.002 | -3.475
-10.5 | -0.522 | 0.13409 | -0.003 | -3.896
-10 | -0.495 | 0.13287 | -0.003 | -3.723
-9.5 | -0.467 | 0.12468 | -0.003 | -3.749
-9 | -0.44 | 0.12146 | -0.003 | -3.625
-8.5 | -0.413 | 0.11446 | -0.003 | -3.608
-8 | -0.385 | 0.09309 | -0.003 | -4.139
-7.5 | -0.358 | 0.08919 | -0.003 | -4.013
-7 | -0.539 | 0.07464 | -0.004 | -7.217
-6.5 | -0.536 | 0.04988 | -0.004 | -10.755
-6 | -0.511 | 0.04579 | -0.004 | -11.153
-5.5 | -0.474 | 0.04228 | -0.005 | -11.203
-5 | -0.43 | 0.03965 | -0.005 | -10.838
-4.5 | -0.472 | 0.0144 | -0.012 | -32.757
-4 | -0.411 | 0.01388 | -0.013 | -29.605
-3.5 | -0.345 | 0.01336 | -0.013 | -25.811
-3 | -0.278 | 0.01289 | -0.014 | -21.537
-2.5 | -0.21 | 0.00978 | -0.014 | -21.438
-2 | -0.141 | 0.00969 | -0.015 | -14.555
-1.5 | -0.072 | 0.00963 | -0.016 | -7.477
-1 | -0.003 | 0.00958 | -0.016 | -0.291
-0.5 | 0.067 | 0.00962 | -0.017 | 6.924
0 | 0.136 | 0.00968 | -0.017 | 14.055
0.5 | 0.205 | 0.00975 | -0.018 | 21.017
1 | 0.274 | 0.00981 | -0.018 | 27.94
1.5 | 0.343 | 0.01001 | -0.019 | 34.276
2 | 0.412 | 0.01027 | -0.02 | 40.158
2.5 | 0.479 | 0.01007 | -0.02 | 47.574
3 | 0.544 | 0.01071 | -0.021 | 50.805
3.5 | 0.609 | 0.01109 | -0.021 | 54.893
4 | 0.672 | 0.01155 | -0.022 | 58.196
4.5 | 0.734 | 0.01211 | -0.022 | 60.619
5 | 0.794 | 0.01282 | -0.023 | 61.92
5.5 | 0.841 | 0.01894 | -0.023 | 44.419
6 | 0.892 | 0.02031 | -0.023 | 43.91
6.5 | 0.935 | 0.02189 | -0.024 | 42.746
7 | 0.969 | 0.02377 | -0.024 | 40.783
7.5 | 0.839 | 0.05425 | -0.012 | 15.468
8 | 0.831 | 0.06052 | -0.011 | 13.734
8.5 | 0.721 | 0.07385 | -0.009 | 9.767
9 | 0.545 | 0.11342 | -0.01 | 4.802
9.5 | 0.571 | 0.11868 | -0.01 | 4.815
10 | 0.599 | 0.12747 | -0.012 | 4.7
10.5 | 0.626 | 0.13349 | -0.012 | 4.688
11 | 0.653 | 0.13744 | -0.012 | 4.748
11.5 | 0.68 | 0.1547 | -0.014 | 4.398
12 | 0.707 | 0.16675 | -0.014 | 4.24
12.5 | 0.734 | 0.17019 | -0.014 | 4.31
13 | 0.761 | 0.17263 | -0.015 | 4.407
13.5 | 0.788 | 0.19035 | -0.016 | 4.141
14 | 0.815 | 0.18825 | -0.016 | 4.328
14.5 | 0.841 | 0.18989 | -0.017 | 4.431
15 | 0.87 | 0.20847 | -0.018 | 4.171
15.5 | 0.896 | 0.21707 | -0.018 | 4.127
16 | 0.922 | 0.22305 | -0.019 | 4.135
16.5 | 0.95 | 0.23161 | -0.02 | 4.101
17 | 0.977 | 0.23126 | -0.02 | 4.226
17.5 | 1.003 | 0.24065 | -0.021 | 4.169
18 | 1.029 | 0.24167 | -0.021 | 4.26
18.5 | 1.058 | 0.26133 | -0.022 | 4.047
19 | 1.084 | 0.2712 | -0.023 | 3.998
19.5 | 1.11 | 0.27268 | -0.023 | 4.071
20 | 1.136 | 0.27806 | -0.023 | 4.084

## 24. Re 250k Mach 0.50 (2)
BIGFOIL.COM POLAR EXPORT
NACA63-213 a=0.0
NACA63-213 a=0.0 |  |  |  | Cl Max: | 0.9835 | at alpha= | 20 | deg
XFOIL ncrit=9 |  |  |  | L/D Max: | 65.6924 | at alpha= | 5.5 | deg
Re: | 250000 |  |  | Cd Min: | 0.28286 | at alpha= | 20 | deg
Mach: | 0.5 |  |  | Cl=0 at alpha= | -0.95909 | deg
|  |  |  | @ Cl=0.1, Cd= | 0.011722
|  |  |  | @ Cl=0.4, Cd= | 0.012105
|  |  |  | @ Cl=0.6, Cd= | 0.012301
alpha (deg) | Cl | Cd | Cm | Cl/Cd
-20 | -0.6182 | 0.24023 | 0.0655 | -2.5734
-19.5 | -0.6016 | 0.23087 | 0.0618 | -2.6058
-19 | -0.584 | 0.22297 | 0.0583 | -2.6192
-18.5 | -0.5689 | 0.21528 | 0.0539 | -2.6426
-18 | -0.5627 | 0.20875 | 0.0474 | -2.6956
-17.5 | -0.5427 | 0.19965 | 0.0443 | -2.7183
-17 | -0.5249 | 0.19261 | 0.0408 | -2.7252
-16.5 | -0.5114 | 0.18555 | 0.0359 | -2.7561
-16 | -0.5186 | 0.18132 | 0.0278 | -2.8601
-15.5 | -0.4834 | 0.17126 | 0.0274 | -2.8226
-15 | -0.4682 | 0.16477 | 0.0233 | -2.8415
-14.5 | -0.4736 | 0.15986 | 0.0156 | -2.9626
-14 | -0.45 | 0.15121 | 0.0133 | -2.976
-13.5 | -0.431 | 0.14517 | 0.0104 | -2.9689
-13 | -0.4267 | 0.13927 | 0.0052 | -3.0638
-12.5 | -0.4462 | 0.13406 | -0.0033 | -3.3284
-12 | -0.4136 | 0.1261 | -0.0029 | -3.2799
-11.5 | -0.4 | 0.11956 | -0.0063 | -3.3456
-11 | -0.4283 | 0.10987 | -0.0177 | -3.8982
-10.5 | -0.3972 | 0.10207 | -0.0168 | -3.8914
-10 | -0.3879 | 0.09382 | -0.0205 | -4.1345
-9.5 | -0.514 | 0.08246 | -0.0278 | -6.2333
-9 | -0.5213 | 0.07075 | -0.0354 | -7.3682
-8.5 | -0.5508 | 0.05706 | -0.0471 | -9.653
-8 | -0.5817 | 0.0467 | -0.0551 | -12.4561
-7.5 | -0.5959 | 0.03862 | -0.0587 | -15.4298
-7 | -0.6066 | 0.03366 | -0.0524 | -18.0214
-6.5 | -0.5924 | 0.02919 | -0.0469 | -20.2946
-6 | -0.5564 | 0.02489 | -0.0427 | -22.3544
-5.5 | -0.5051 | 0.02158 | -0.0393 | -23.4059
-5 | -0.4521 | 0.01888 | -0.0363 | -23.946
-4.5 | -0.3987 | 0.0171 | -0.0331 | -23.3158
-4 | -0.3499 | 0.01536 | -0.03 | -22.7799
-3.5 | -0.3003 | 0.01359 | -0.0274 | -22.0971
-3 | -0.2612 | 0.01125 | -0.0238 | -23.2178
-2.5 | -0.1982 | 0.01126 | -0.0219 | -17.6021
-2 | -0.1354 | 0.01155 | -0.0198 | -11.7229
-1.5 | -0.0716 | 0.01175 | -0.0181 | -6.0936
-1 | -0.0054 | 0.01172 | -0.0177 | -0.46075
-0.5 | 0.0606 | 0.01171 | -0.0174 | 5.1751
0 | 0.1264 | 0.01173 | -0.0171 | 10.7758
0.5 | 0.192 | 0.01179 | -0.0169 | 16.285
1 | 0.2574 | 0.01188 | -0.0167 | 21.6667
1.5 | 0.3218 | 0.01198 | -0.016 | 26.8614
2 | 0.3855 | 0.01208 | -0.015 | 31.9123
2.5 | 0.4487 | 0.01219 | -0.0139 | 36.8089
3 | 0.5115 | 0.01229 | -0.0125 | 41.6192
3.5 | 0.5721 | 0.01231 | -0.0102 | 46.4744
4 | 0.6308 | 0.01229 | -0.0075 | 51.3263
4.5 | 0.6928 | 0.01226 | -0.0051 | 56.509
5 | 0.7703 | 0.01223 | -0.0057 | 62.9845
5.5 | 0.8586 | 0.01307 | -0.0096 | 65.6924
6 | 0.8752 | 0.01544 | -0.0043 | 56.6839
6.5 | 0.8764 | 0.0185 | 0.0027 | 47.373
7 | 0.8799 | 0.02193 | 0.0081 | 40.1231
7.5 | 0.8905 | 0.0257 | 0.0118 | 34.6498
8 | 0.9079 | 0.02947 | 0.0154 | 30.8076
8.5 | 0.9275 | 0.03348 | 0.0187 | 27.7031
9 | 0.9493 | 0.03799 | 0.0217 | 24.9882
9.5 | 0.9571 | 0.04377 | 0.0231 | 21.8666
10 | 0.9458 | 0.05163 | 0.0225 | 18.3188
10.5 | 0.9235 | 0.0613 | 0.0192 | 15.0653
11 | 0.8931 | 0.07314 | 0.0129 | 12.2108
11.5 | 0.8577 | 0.08734 | 0.0039 | 9.8202
12 | 0.8186 | 0.1044 | -0.0076 | 7.841
12.5 | 0.7861 | 0.12282 | -0.019 | 6.4004
13 | 0.7717 | 0.13865 | -0.028 | 5.5658
13.5 | 0.769 | 0.15232 | -0.0357 | 5.0486
14 | 0.7739 | 0.1646 | -0.0425 | 4.7017
14.5 | 0.7876 | 0.17463 | -0.0471 | 4.5101
15 | 0.792 | 0.19118 | -0.0558 | 4.1427
15.5 | 0.8075 | 0.20002 | -0.0617 | 4.0371
16 | 0.8411 | 0.20881 | -0.062 | 4.0281
16.5 | 0.8508 | 0.21939 | -0.07 | 3.878
17 | 0.8609 | 0.22826 | -0.0785 | 3.7716
17.5 | 0.8963 | 0.23794 | -0.0784 | 3.7669
18 | 0.9029 | 0.24668 | -0.0883 | 3.6602
18.5 | 0.9205 | 0.25581 | -0.0953 | 3.5984
19 | 0.9435 | 0.26414 | -0.0999 | 3.572
19.5 | 0.9738 | 0.27524 | -0.1018 | 3.538
20 | 0.9835 | 0.28286 | -0.1121 | 3.477

## 25. Re 500k Mach 0.00 (1)
BIGFOIL.COM POLAR EXPORT
NACA63-213 a=0.0
NACA63-213 a=0.0 |  |  |  | Cl Max: | 1.147 | at alpha= | 11 | deg
JavaFoil+Calcfoil stall+Eppler ext transition |  |  |  | L/D Max: | 86.309 | at alpha= | 5.5 | deg
Re: | 500000 |  |  | Cd Min: | 0.0073 | at alpha= | -0.5 | deg
Mach: | 0 |  |  | Cl=0 at alpha= | -0.98333 | deg
|  |  |  | @ Cl=0.1, Cd= | 0.007314
|  |  |  | @ Cl=0.4, Cd= | 0.0075845
|  |  |  | @ Cl=0.6, Cd= | 0.0080564
alpha (deg) | Cl | Cd | Cm | Cl/Cd
-17.5 | -0.683 | 0.16899 | 0 | -4.042
-17 | -0.706 | 0.1598 | 0 | -4.419
-16.5 | -0.729 | 0.15166 | 0 | -4.804
-16 | -0.749 | 0.14149 | 0 | -5.297
-15.5 | -0.769 | 0.13181 | 0 | -5.832
-15 | -0.786 | 0.12343 | 0 | -6.367
-14.5 | -0.801 | 0.11681 | -0.001 | -6.853
-14 | -0.813 | 0.11047 | -0.001 | -7.357
-13.5 | -0.821 | 0.10291 | -0.001 | -7.983
-13 | -0.826 | 0.09676 | -0.001 | -8.538
-12.5 | -0.827 | 0.09221 | -0.001 | -8.973
-12 | -0.822 | 0.08527 | -0.002 | -9.635
-11.5 | -0.807 | 0.08021 | -0.002 | -10.067
-11 | -0.791 | 0.07493 | -0.002 | -10.554
-10.5 | -0.771 | 0.07043 | -0.002 | -10.942
-10 | -0.747 | 0.06527 | -0.002 | -11.447
-9.5 | -0.722 | 0.06171 | -0.003 | -11.692
-9 | -0.693 | 0.05729 | -0.003 | -12.095
-8.5 | -0.662 | 0.05368 | -0.003 | -12.335
-8 | -0.63 | 0.04943 | -0.004 | -12.753
-7.5 | -0.728 | 0.01358 | -0.008 | -53.637
-7 | -0.685 | 0.01317 | -0.008 | -52.01
-6.5 | -0.635 | 0.01258 | -0.009 | -50.475
-6 | -0.583 | 0.01212 | -0.009 | -48.072
-5.5 | -0.529 | 0.01167 | -0.01 | -45.284
-5 | -0.473 | 0.01129 | -0.01 | -41.916
-4.5 | -0.417 | 0.011 | -0.011 | -37.879
-4 | -0.359 | 0.01065 | -0.011 | -33.709
-3.5 | -0.3 | 0.01042 | -0.011 | -28.832
-3 | -0.241 | 0.01013 | -0.012 | -23.813
-2.5 | -0.182 | 0.00741 | -0.012 | -24.559
-2 | -0.122 | 0.00736 | -0.013 | -16.61
-1.5 | -0.062 | 0.00733 | -0.013 | -8.51
-1 | -0.002 | 0.00731 | -0.014 | -0.331
-0.5 | 0.058 | 0.0073 | -0.014 | 7.903
0 | 0.118 | 0.00732 | -0.015 | 16.098
0.5 | 0.178 | 0.00733 | -0.015 | 24.224
1 | 0.238 | 0.00738 | -0.016 | 32.191
1.5 | 0.298 | 0.00742 | -0.016 | 40.069
2 | 0.357 | 0.00752 | -0.017 | 47.491
2.5 | 0.417 | 0.00761 | -0.018 | 54.833
3 | 0.477 | 0.00774 | -0.018 | 61.622
3.5 | 0.536 | 0.00784 | -0.019 | 68.332
4 | 0.594 | 0.00803 | -0.019 | 74.024
4.5 | 0.653 | 0.00829 | -0.02 | 78.727
5 | 0.71 | 0.00855 | -0.02 | 83.024
5.5 | 0.766 | 0.00888 | -0.021 | 86.309
6 | 0.809 | 0.01356 | -0.021 | 59.63
6.5 | 0.858 | 0.01432 | -0.021 | 59.921
7 | 0.906 | 0.01505 | -0.022 | 60.191
7.5 | 0.951 | 0.0159 | -0.022 | 59.832
8 | 0.994 | 0.01688 | -0.022 | 58.876
8.5 | 1.031 | 0.01792 | -0.023 | 57.521
9 | 1.064 | 0.01914 | -0.023 | 55.622
9.5 | 1.093 | 0.02055 | -0.024 | 53.203
10 | 1.117 | 0.02196 | -0.024 | 50.877
10.5 | 1.136 | 0.02382 | -0.024 | 47.685
11 | 1.147 | 0.02581 | -0.024 | 44.452
11.5 | 1.136 | 0.03178 | -0.024 | 35.761
12 | 0.999 | 0.08145 | -0.013 | 12.268
12.5 | 1.004 | 0.08727 | -0.013 | 11.506
13 | 1.005 | 0.09285 | -0.013 | 10.819
13.5 | 0.996 | 0.09869 | -0.013 | 10.094
14 | 0.983 | 0.10572 | -0.013 | 9.298
14.5 | 0.966 | 0.11106 | -0.013 | 8.695
15 | 0.946 | 0.12073 | -0.013 | 7.838
15.5 | 0.924 | 0.12791 | -0.013 | 7.222
16 | 0.898 | 0.13778 | -0.013 | 6.52

## 26. Re 500k Mach 0.00 (2)
BIGFOIL.COM POLAR EXPORT
NACA63-213 a=0.0
NACA63-213 a=0.0 |  |  |  | Cl Max: | 1.2034 | at alpha= | 15 | deg
XFOIL ncrit=9 |  |  |  | L/D Max: | 84.4905 | at alpha= | 5.5 | deg
Re: | 500000 |  |  | Cd Min: | 0.24034 | at alpha= | 20 | deg
Mach: | 0 |  |  | Cl=0 at alpha= | -0.96859 | deg
|  |  |  | @ Cl=0.1, Cd= | 0.0074319
|  |  |  | @ Cl=0.4, Cd= | 0.0076461
|  |  |  | @ Cl=0.6, Cd= | 0.007963
alpha (deg) | Cl | Cd | Cm | Cl/Cd
-15.5 | -0.6289 | 0.17466 | 0.0296 | -3.6007
-15 | -0.6305 | 0.16235 | 0.021 | -3.8836
-14.5 | -0.6226 | 0.15307 | 0.0176 | -4.0674
-14 | -0.6051 | 0.14745 | 0.0153 | -4.1038
-13.5 | -0.595 | 0.13958 | 0.0113 | -4.2628
-13 | -0.604 | 0.12515 | 0.0019 | -4.8262
-12.5 | -0.6401 | 0.10259 | -0.0109 | -6.2394
-12 | -0.7158 | 0.07755 | -0.03 | -9.2302
-11.5 | -0.8008 | 0.05672 | -0.038 | -14.1185
-11 | -0.8419 | 0.04892 | -0.0372 | -17.2097
-10.5 | -0.8705 | 0.04156 | -0.0328 | -20.9456
-10 | -0.8702 | 0.034 | -0.0297 | -25.5941
-9.5 | -0.8445 | 0.02828 | -0.028 | -29.8621
-8.5 | -0.7583 | 0.02242 | -0.0258 | -33.8225
-8 | -0.7179 | 0.01934 | -0.0237 | -37.12
-7.5 | -0.6738 | 0.01765 | -0.0221 | -38.1756
-7 | -0.6268 | 0.01634 | -0.0208 | -38.3599
-6.5 | -0.5787 | 0.01521 | -0.0197 | -38.0473
-6 | -0.5328 | 0.01375 | -0.0184 | -38.7491
-5.5 | -0.4824 | 0.01292 | -0.0177 | -37.3375
-5 | -0.4322 | 0.01195 | -0.0169 | -36.1674
-4.5 | -0.3797 | 0.01123 | -0.0165 | -33.8112
-4 | -0.3287 | 0.01018 | -0.0161 | -32.2888
-3.5 | -0.2835 | 0.00812 | -0.0156 | -34.9138
-3 | -0.2292 | 0.00768 | -0.0154 | -29.8438
-2.5 | -0.173 | 0.00752 | -0.0154 | -23.0053
-2 | -0.1166 | 0.00744 | -0.0154 | -15.672
-1.5 | -0.0607 | 0.00745 | -0.0152 | -8.1477
-1 | -0.0036 | 0.00744 | -0.0153 | -0.48387
-0.5 | 0.0537 | 0.00744 | -0.0155 | 7.2177
0 | 0.1111 | 0.00743 | -0.0158 | 14.9529
0.5 | 0.1685 | 0.00744 | -0.016 | 22.6478
1 | 0.2256 | 0.00747 | -0.0162 | 30.2008
1.5 | 0.2826 | 0.00752 | -0.0164 | 37.5798
2 | 0.3393 | 0.00757 | -0.0165 | 44.8217
2.5 | 0.3957 | 0.00764 | -0.0165 | 51.7932
3 | 0.4518 | 0.00772 | -0.0165 | 58.5233
3.5 | 0.5071 | 0.00779 | -0.0164 | 65.0963
4 | 0.5611 | 0.00789 | -0.0159 | 71.1153
4.5 | 0.6144 | 0.00799 | -0.0153 | 76.8961
5 | 0.665 | 0.00817 | -0.0142 | 81.3953
5.5 | 0.7131 | 0.00844 | -0.0125 | 84.4905
6 | 0.7693 | 0.00918 | -0.0133 | 83.8017
6.5 | 0.8288 | 0.01086 | -0.0162 | 76.3168
7 | 0.8692 | 0.01252 | -0.015 | 69.4249
7.5 | 0.9094 | 0.01416 | -0.0136 | 64.2232
8 | 0.9516 | 0.01545 | -0.0122 | 61.5922
8.5 | 0.9891 | 0.01696 | -0.0104 | 58.3196
9 | 1.0267 | 0.01824 | -0.0084 | 56.2884
9.5 | 1.0529 | 0.01991 | -0.0051 | 52.883
10 | 1.0691 | 0.02195 | -0.0008 | 48.7062
10.5 | 1.0911 | 0.02398 | 0.002 | 45.5004
11 | 1.1117 | 0.0263 | 0.0042 | 42.27
11.5 | 1.1252 | 0.02962 | 0.0068 | 37.9878
12 | 1.147 | 0.0322 | 0.0083 | 35.6211
12.5 | 1.1656 | 0.03516 | 0.0096 | 33.1513
13 | 1.1804 | 0.03859 | 0.0105 | 30.5882
13.5 | 1.1895 | 0.04315 | 0.0118 | 27.5666
14 | 1.198 | 0.04757 | 0.0118 | 25.1839
14.5 | 1.2029 | 0.05262 | 0.0113 | 22.8601
15 | 1.2034 | 0.0585 | 0.0101 | 20.5709
15.5 | 1.2021 | 0.06504 | 0.0081 | 18.4825
16 | 1.1959 | 0.07269 | 0.0054 | 16.4521
16.5 | 1.1713 | 0.08389 | 0.001 | 13.9623
17 | 1.1399 | 0.09746 | -0.0065 | 11.6961
17.5 | 1.1052 | 0.11308 | -0.0157 | 9.7736
18 | 1.0599 | 0.13269 | -0.028 | 7.9878
18.5 | 1.0042 | 0.15731 | -0.0438 | 6.3836
19 | 0.8589 | 0.22806 | -0.0773 | 3.7661
19.5 | 0.8774 | 0.23322 | -0.0804 | 3.7621
20 | 0.8927 | 0.24034 | -0.0839 | 3.7143

## 27. Re 500k Mach 0.10 (1)
BIGFOIL.COM POLAR EXPORT
NACA63-213 a=0.0
NACA63-213 a=0.0 |  |  |  | Cl Max: | 1.139 | at alpha= | 11 | deg
JavaFoil+Calcfoil stall+Eppler ext transition |  |  |  | L/D Max: | 86.443 | at alpha= | 5.5 | deg
Re: | 500000 |  |  | Cd Min: | 0.0073 | at alpha= | -0.5 | deg
Mach: | 0.1 |  |  | Cl=0 at alpha= | -0.98333 | deg
|  |  |  | @ Cl=0.1, Cd= | 0.007314
|  |  |  | @ Cl=0.4, Cd= | 0.0075847
|  |  |  | @ Cl=0.6, Cd= | 0.0080632
alpha (deg) | Cl | Cd | Cm | Cl/Cd
-17.5 | -0.637 | 0.17554 | 0 | -3.627
-17 | -0.663 | 0.16513 | 0 | -4.017
-16.5 | -0.689 | 0.15606 | 0 | -4.416
-16 | -0.714 | 0.14323 | 0 | -4.985
-15.5 | -0.737 | 0.13451 | 0 | -5.48
-15 | -0.758 | 0.12686 | 0 | -5.978
-14.5 | -0.777 | 0.11817 | -0.001 | -6.575
-14 | -0.792 | 0.1123 | -0.001 | -7.055
-13.5 | -0.805 | 0.10656 | -0.001 | -7.553
-13 | -0.813 | 0.09757 | -0.001 | -8.328
-12.5 | -0.817 | 0.09275 | -0.001 | -8.808
-12 | -0.814 | 0.0868 | -0.002 | -9.375
-11.5 | -0.802 | 0.0815 | -0.002 | -9.835
-11 | -0.786 | 0.07466 | -0.002 | -10.534
-10.5 | -0.768 | 0.07048 | -0.002 | -10.894
-10 | -0.746 | 0.06576 | -0.002 | -11.338
-9.5 | -0.721 | 0.06233 | -0.003 | -11.565
-9 | -0.693 | 0.05769 | -0.003 | -12.013
-8.5 | -0.663 | 0.05403 | -0.003 | -12.266
-8 | -0.63 | 0.0502 | -0.004 | -12.552
-7.5 | -0.729 | 0.01359 | -0.008 | -53.612
-7 | -0.687 | 0.01321 | -0.008 | -52.024
-6.5 | -0.637 | 0.01269 | -0.009 | -50.216
-6 | -0.585 | 0.01215 | -0.009 | -48.144
-5.5 | -0.531 | 0.0117 | -0.01 | -45.385
-5 | -0.475 | 0.01132 | -0.01 | -42.001
-4.5 | -0.419 | 0.01097 | -0.011 | -38.154
-4 | -0.361 | 0.01066 | -0.011 | -33.834
-3.5 | -0.302 | 0.01044 | -0.012 | -28.897
-3 | -0.242 | 0.01021 | -0.012 | -23.756
-2.5 | -0.183 | 0.00741 | -0.013 | -24.664
-2 | -0.123 | 0.0074 | -0.013 | -16.596
-1.5 | -0.063 | 0.00734 | -0.014 | -8.547
-1 | -0.002 | 0.00732 | -0.014 | -0.332
-0.5 | 0.058 | 0.0073 | -0.015 | 7.94
0 | 0.118 | 0.00732 | -0.015 | 16.172
0.5 | 0.179 | 0.00734 | -0.016 | 24.326
1 | 0.239 | 0.00738 | -0.016 | 32.336
1.5 | 0.299 | 0.00743 | -0.017 | 40.226
2 | 0.359 | 0.00753 | -0.017 | 47.667
2.5 | 0.419 | 0.00761 | -0.018 | 55.06
3 | 0.479 | 0.00774 | -0.018 | 61.87
3.5 | 0.538 | 0.00786 | -0.019 | 68.475
4 | 0.597 | 0.00805 | -0.019 | 74.243
4.5 | 0.656 | 0.00831 | -0.02 | 78.94
5 | 0.714 | 0.00857 | -0.02 | 83.287
5.5 | 0.77 | 0.00891 | -0.021 | 86.443
6 | 0.812 | 0.01367 | -0.021 | 59.4
6.5 | 0.862 | 0.01442 | -0.021 | 59.761
7 | 0.909 | 0.01518 | -0.022 | 59.883
7.5 | 0.954 | 0.01605 | -0.022 | 59.471
8 | 0.996 | 0.01709 | -0.022 | 58.283
8.5 | 1.033 | 0.01813 | -0.023 | 56.984
9 | 1.066 | 0.01938 | -0.023 | 54.995
9.5 | 1.094 | 0.02083 | -0.024 | 52.516
10 | 1.117 | 0.02231 | -0.024 | 50.048
10.5 | 1.133 | 0.02428 | -0.024 | 46.662
11 | 1.139 | 0.02725 | -0.024 | 41.801
11.5 | 0.989 | 0.07569 | -0.014 | 13.07
12 | 0.995 | 0.08132 | -0.014 | 12.233
12.5 | 0.995 | 0.08825 | -0.013 | 11.27
13 | 0.992 | 0.09398 | -0.013 | 10.553
13.5 | 0.98 | 0.10016 | -0.013 | 9.789
14 | 0.963 | 0.10738 | -0.013 | 8.972
14.5 | 0.942 | 0.11384 | -0.013 | 8.278
15 | 0.918 | 0.12166 | -0.012 | 7.546
15.5 | 0.891 | 0.13289 | -0.013 | 6.707
16 | 0.862 | 0.14065 | -0.013 | 6.13

## 28. Re 500k Mach 0.10 (2)
BIGFOIL.COM POLAR EXPORT
NACA63-213 a=0.0
NACA63-213 a=0.0 |  |  |  | Cl Max: | 1.1891 | at alpha= | 14.5 | deg
XFOIL ncrit=9 |  |  |  | L/D Max: | 84.523 | at alpha= | 5.5 | deg
Re: | 500000 |  |  | Cd Min: | 0.23446 | at alpha= | 19.5 | deg
Mach: | 0.1 |  |  | Cl=0 at alpha= | -0.97049 | deg
|  |  |  | @ Cl=0.1, Cd= | 0.00746
|  |  |  | @ Cl=0.4, Cd= | 0.0076625
|  |  |  | @ Cl=0.6, Cd= | 0.0079923
alpha (deg) | Cl | Cd | Cm | Cl/Cd
-15 | -0.63 | 0.16333 | 0.0214 | -3.8572
-14.5 | -0.6212 | 0.15414 | 0.0181 | -4.0301
-14 | -0.6033 | 0.14851 | 0.0158 | -4.0624
-13.5 | -0.593 | 0.14062 | 0.0118 | -4.217
-13 | -0.601 | 0.12646 | 0.0024 | -4.7525
-12.5 | -0.6245 | 0.10797 | -0.0078 | -5.784
-12 | -0.6252 | 0.0999 | -0.0109 | -6.2583
-11.5 | -0.777 | 0.05918 | -0.0375 | -13.1294
-11 | -0.8188 | 0.05069 | -0.0387 | -16.1531
-10.5 | -0.854 | 0.04366 | -0.0347 | -19.5602
-10 | -0.8617 | 0.03599 | -0.0314 | -23.9428
-9.5 | -0.8429 | 0.02963 | -0.0293 | -28.4475
-9 | -0.797 | 0.02511 | -0.0299 | -31.7403
-8.5 | -0.7616 | 0.02286 | -0.0266 | -33.3158
-8 | -0.7213 | 0.01988 | -0.0243 | -36.2827
-7.5 | -0.6768 | 0.01794 | -0.0227 | -37.7258
-7 | -0.6297 | 0.01657 | -0.0214 | -38.0024
-6.5 | -0.5816 | 0.01536 | -0.0201 | -37.8646
-6 | -0.5353 | 0.01389 | -0.0188 | -38.5385
-5.5 | -0.4849 | 0.01301 | -0.018 | -37.2713
-5 | -0.4344 | 0.01203 | -0.0172 | -36.1097
-4.5 | -0.3816 | 0.0113 | -0.0167 | -33.7699
-4 | -0.3299 | 0.01031 | -0.0163 | -31.9981
-3.5 | -0.2849 | 0.0082 | -0.0158 | -34.7439
-3 | -0.2306 | 0.00771 | -0.0156 | -29.9092
-2.5 | -0.174 | 0.00755 | -0.0156 | -23.0464
-2 | -0.1173 | 0.00746 | -0.0155 | -15.7239
-1.5 | -0.0611 | 0.00746 | -0.0153 | -8.1903
-1 | -0.0034 | 0.00746 | -0.0155 | -0.45576
-0.5 | 0.0542 | 0.00746 | -0.0157 | 7.2654
0 | 0.1118 | 0.00746 | -0.0159 | 14.9866
0.5 | 0.1695 | 0.00747 | -0.0161 | 22.6908
1 | 0.2271 | 0.00749 | -0.0163 | 30.3204
1.5 | 0.2843 | 0.00754 | -0.0165 | 37.7056
2 | 0.3414 | 0.00759 | -0.0166 | 44.9802
2.5 | 0.3982 | 0.00766 | -0.0166 | 51.9843
3 | 0.4546 | 0.00774 | -0.0166 | 58.7339
3.5 | 0.5103 | 0.00783 | -0.0164 | 65.1724
4 | 0.5649 | 0.00792 | -0.016 | 71.3258
4.5 | 0.6183 | 0.00803 | -0.0153 | 76.9988
5 | 0.6695 | 0.00821 | -0.0142 | 81.5469
5.5 | 0.7176 | 0.00849 | -0.0125 | 84.523
6 | 0.7729 | 0.00929 | -0.013 | 83.197
6.5 | 0.8323 | 0.01105 | -0.0158 | 75.3213
7 | 0.8728 | 0.01272 | -0.0146 | 68.6164
7.5 | 0.9136 | 0.01431 | -0.0132 | 63.8435
8 | 0.9554 | 0.01563 | -0.0117 | 61.126
8.5 | 0.9911 | 0.01725 | -0.0095 | 57.4551
9 | 1.0282 | 0.01854 | -0.0074 | 55.4585
9.5 | 1.0489 | 0.02037 | -0.0032 | 51.4924
10 | 1.0669 | 0.02246 | 0.0006 | 47.5022
10.5 | 1.0886 | 0.02463 | 0.0033 | 44.1981
11 | 1.1081 | 0.02717 | 0.0055 | 40.784
11.5 | 1.1232 | 0.03045 | 0.0079 | 36.8867
12 | 1.1439 | 0.03326 | 0.0095 | 34.3927
12.5 | 1.1615 | 0.0364 | 0.0106 | 31.9093
13 | 1.1742 | 0.04025 | 0.0117 | 29.1727
13.5 | 1.182 | 0.04498 | 0.0125 | 26.2783
14 | 1.1875 | 0.04993 | 0.0124 | 23.7833
14.5 | 1.1891 | 0.05554 | 0.0115 | 21.4098
15 | 1.1865 | 0.06214 | 0.0098 | 19.094
15.5 | 1.1812 | 0.06956 | 0.0071 | 16.981
16 | 1.1697 | 0.07842 | 0.0035 | 14.9158
16.5 | 1.1429 | 0.09062 | -0.0022 | 12.612
17 | 1.1023 | 0.1067 | -0.0114 | 10.3308
17.5 | 1.0622 | 0.12439 | -0.0223 | 8.5393
18 | 0.8449 | 0.20746 | -0.0647 | 4.0726
18.5 | 0.8461 | 0.22196 | -0.0736 | 3.8119
19 | 0.8609 | 0.22924 | -0.0781 | 3.7555
19.5 | 0.8796 | 0.23446 | -0.0813 | 3.7516

## 29. Re 500k Mach 0.25 (1)
BIGFOIL.COM POLAR EXPORT
NACA63-213 a=0.0
NACA63-213 a=0.0 |  |  |  | Cl Max: | 1.1 | at alpha= | 10 | deg
JavaFoil+Calcfoil stall+Eppler ext transition |  |  |  | L/D Max: | 85.783 | at alpha= | 5.5 | deg
Re: | 500000 |  |  | Cd Min: | 0.00739 | at alpha= | 0 | deg
Mach: | 0.25 |  |  | Cl=0 at alpha= | -0.98387 | deg
|  |  |  | @ Cl=0.1, Cd= | 0.0073935
|  |  |  | @ Cl=0.4, Cd= | 0.00767
|  |  |  | @ Cl=0.6, Cd= | 0.0082195
alpha (deg) | Cl | Cd | Cm | Cl/Cd
-16.5 | -0.312 | 0.1966 | 0 | -1.585
-16 | -0.383 | 0.17862 | 0 | -2.144
-15.5 | -0.448 | 0.16785 | 0 | -2.67
-15 | -0.509 | 0.15911 | 0 | -3.197
-14.5 | -0.563 | 0.14263 | -0.001 | -3.95
-14 | -0.614 | 0.13017 | -0.001 | -4.714
-13.5 | -0.658 | 0.11993 | -0.001 | -5.487
-13 | -0.696 | 0.11021 | -0.001 | -6.311
-12.5 | -0.726 | 0.10158 | -0.001 | -7.147
-12 | -0.744 | 0.09346 | -0.001 | -7.962
-11.5 | -0.748 | 0.08662 | -0.002 | -8.638
-11 | -0.747 | 0.08075 | -0.002 | -9.251
-10.5 | -0.74 | 0.07548 | -0.002 | -9.806
-10 | -0.728 | 0.06954 | -0.002 | -10.469
-9.5 | -0.711 | 0.06481 | -0.003 | -10.973
-9 | -0.69 | 0.06017 | -0.003 | -11.46
-8.5 | -0.663 | 0.05565 | -0.003 | -11.921
-8 | -0.634 | 0.05169 | -0.004 | -12.267
-7.5 | -0.601 | 0.04825 | -0.004 | -12.447
-7 | -0.693 | 0.0136 | -0.008 | -50.973
-6.5 | -0.65 | 0.01301 | -0.009 | -49.949
-6 | -0.598 | 0.01248 | -0.009 | -47.886
-5.5 | -0.543 | 0.01203 | -0.01 | -45.191
-5 | -0.487 | 0.01157 | -0.01 | -42.101
-4.5 | -0.429 | 0.0112 | -0.011 | -38.337
-4 | -0.37 | 0.01092 | -0.011 | -33.907
-3.5 | -0.31 | 0.01058 | -0.012 | -29.282
-3 | -0.249 | 0.01032 | -0.012 | -24.122
-2.5 | -0.188 | 0.00752 | -0.013 | -24.975
-2 | -0.126 | 0.00744 | -0.013 | -16.972
-1.5 | -0.064 | 0.00744 | -0.014 | -8.665
-1 | -0.002 | 0.00741 | -0.014 | -0.337
-0.5 | 0.06 | 0.0074 | -0.015 | 8.051
0 | 0.122 | 0.00739 | -0.015 | 16.461
0.5 | 0.183 | 0.00743 | -0.016 | 24.676
1 | 0.245 | 0.00748 | -0.017 | 32.79
1.5 | 0.307 | 0.00754 | -0.017 | 40.743
2 | 0.369 | 0.00763 | -0.018 | 48.381
2.5 | 0.431 | 0.00771 | -0.018 | 55.851
3 | 0.492 | 0.00785 | -0.019 | 62.68
3.5 | 0.553 | 0.00805 | -0.019 | 68.686
4 | 0.614 | 0.00827 | -0.02 | 74.217
4.5 | 0.673 | 0.00853 | -0.02 | 78.987
5 | 0.732 | 0.00884 | -0.021 | 82.9
5.5 | 0.79 | 0.00921 | -0.021 | 85.783
6 | 0.829 | 0.01425 | -0.021 | 58.178
6.5 | 0.879 | 0.01507 | -0.022 | 58.297
7 | 0.926 | 0.01604 | -0.022 | 57.727
7.5 | 0.97 | 0.01697 | -0.023 | 57.158
8 | 1.01 | 0.01816 | -0.023 | 55.594
8.5 | 1.043 | 0.01941 | -0.023 | 53.742
9 | 1.07 | 0.02089 | -0.024 | 51.233
9.5 | 1.09 | 0.02271 | -0.024 | 47.992
10 | 1.1 | 0.02488 | -0.024 | 44.226
10.5 | 0.948 | 0.06936 | -0.014 | 13.665
11 | 0.947 | 0.07473 | -0.012 | 12.669
11.5 | 0.942 | 0.08066 | -0.013 | 11.684
12 | 0.93 | 0.08756 | -0.012 | 10.617
12.5 | 0.91 | 0.0954 | -0.012 | 9.534
13 | 0.882 | 0.10346 | -0.012 | 8.528
13.5 | 0.841 | 0.11139 | -0.011 | 7.548
14 | 0.791 | 0.12031 | -0.011 | 6.572
14.5 | 0.734 | 0.13028 | -0.011 | 5.63
15 | 0.67 | 0.14444 | -0.01 | 4.639

## 30. Re 500k Mach 0.25 (2)
BIGFOIL.COM POLAR EXPORT
NACA63-213 a=0.0
NACA63-213 a=0.0 |  |  |  | Cl Max: | 1.1301 | at alpha= | 12.5 | deg
XFOIL ncrit=9 |  |  |  | L/D Max: | 83.781 | at alpha= | 5.5 | deg
Re: | 500000 |  |  | Cd Min: | 0.20854 | at alpha= | 17.5 | deg
Mach: | 0.25 |  |  | Cl=0 at alpha= | -0.97074 | deg
|  |  |  | @ Cl=0.1, Cd= | 0.0075647
|  |  |  | @ Cl=0.4, Cd= | 0.0078178
|  |  |  | @ Cl=0.6, Cd= | 0.008128
alpha (deg) | Cl | Cd | Cm | Cl/Cd
-14.5 | -0.6157 | 0.15954 | 0.0208 | -3.8592
-14 | -0.5959 | 0.15363 | 0.0184 | -3.8788
-13.5 | -0.5848 | 0.14553 | 0.0141 | -4.0184
-13 | -0.5891 | 0.13242 | 0.0049 | -4.4487
-12.5 | -0.598 | 0.11888 | -0.0017 | -5.0303
-12 | -0.5832 | 0.11338 | -0.0032 | -5.1438
-11.5 | -0.5784 | 0.10491 | -0.0074 | -5.5133
-11 | -0.7328 | 0.06006 | -0.0386 | -12.2011
-10.5 | -0.7539 | 0.05185 | -0.0414 | -14.54
-10 | -0.7894 | 0.04445 | -0.0407 | -17.7593
-9.5 | -0.8084 | 0.03772 | -0.037 | -21.4316
-9 | -0.792 | 0.03073 | -0.0362 | -25.7729
-8.5 | -0.772 | 0.02648 | -0.0313 | -29.1541
-8 | -0.7355 | 0.02382 | -0.0281 | -30.8774
-7.5 | -0.6936 | 0.01984 | -0.0261 | -34.9597
-7 | -0.6458 | 0.01797 | -0.0244 | -35.9377
-6.5 | -0.5966 | 0.01638 | -0.0227 | -36.4225
-6 | -0.5468 | 0.01502 | -0.0212 | -36.4048
-5.5 | -0.4982 | 0.01359 | -0.0198 | -36.6593
-5 | -0.4453 | 0.0127 | -0.0188 | -35.063
-4.5 | -0.3922 | 0.01175 | -0.0181 | -33.3787
-4 | -0.3379 | 0.01087 | -0.0175 | -31.0856
-3.5 | -0.2907 | 0.00882 | -0.0168 | -32.9592
-3 | -0.2379 | 0.00785 | -0.0163 | -30.3057
-2.5 | -0.1797 | 0.00767 | -0.0162 | -23.4289
-2 | -0.121 | 0.0076 | -0.0161 | -15.9211
-1.5 | -0.063 | 0.00759 | -0.0158 | -8.3004
-1 | -0.0035 | 0.00756 | -0.0159 | -0.46296
-0.5 | 0.0563 | 0.00755 | -0.0162 | 7.457
0 | 0.1159 | 0.00757 | -0.0164 | 15.3104
0.5 | 0.1755 | 0.0076 | -0.0167 | 23.0921
1 | 0.2349 | 0.00765 | -0.0169 | 30.7059
1.5 | 0.2941 | 0.00772 | -0.017 | 38.0959
2 | 0.3532 | 0.00777 | -0.0171 | 45.4569
2.5 | 0.4119 | 0.00783 | -0.0171 | 52.6054
3 | 0.4701 | 0.00792 | -0.017 | 59.3561
3.5 | 0.5279 | 0.00798 | -0.0168 | 66.1529
4 | 0.5849 | 0.00809 | -0.0163 | 72.2991
4.5 | 0.6406 | 0.00823 | -0.0156 | 77.8372
5 | 0.6933 | 0.00845 | -0.0143 | 82.0473
5.5 | 0.7423 | 0.00886 | -0.0123 | 83.781
6 | 0.7919 | 0.01 | -0.0114 | 79.19
6.5 | 0.8513 | 0.01203 | -0.0139 | 70.7648
7 | 0.8907 | 0.01384 | -0.0121 | 64.3569
7.5 | 0.9322 | 0.01533 | -0.0102 | 60.8089
8 | 0.9717 | 0.01677 | -0.0079 | 57.9428
8.5 | 1.0005 | 0.01859 | -0.0043 | 53.8193
9 | 1.0212 | 0.0204 | 0.0002 | 50.0588
9.5 | 1.0289 | 0.02353 | 0.0046 | 43.7272
10 | 1.0555 | 0.02573 | 0.007 | 41.0222
10.5 | 1.0755 | 0.02863 | 0.0093 | 37.5655
11 | 1.0881 | 0.03256 | 0.0119 | 33.4183
11.5 | 1.1078 | 0.03584 | 0.0134 | 30.9096
12 | 1.1213 | 0.03992 | 0.0147 | 28.0887
12.5 | 1.1301 | 0.04451 | 0.0152 | 25.3898
13 | 1.1248 | 0.05117 | 0.0153 | 21.9816
13.5 | 1.1161 | 0.05851 | 0.0137 | 19.0754
14 | 1.099 | 0.06774 | 0.0104 | 16.2238
14.5 | 1.0764 | 0.07876 | 0.0052 | 13.6668
15 | 1.045 | 0.09248 | -0.0024 | 11.2997
15.5 | 1.0058 | 0.10935 | -0.0128 | 9.198
16 | 0.9528 | 0.13158 | -0.027 | 7.2412
16.5 | 0.8546 | 0.17131 | -0.0492 | 4.9886
17 | 0.8419 | 0.18874 | -0.0577 | 4.4606
17.5 | 0.8356 | 0.20854 | -0.0666 | 4.0069

## 31. Re 500k Mach 0.50 (1)
BIGFOIL.COM POLAR EXPORT
NACA63-213 a=0.0
NACA63-213 a=0.0 |  |  |  | Cl Max: | 1.136 | at alpha= | 20 | deg
JavaFoil+Calcfoil stall+Eppler ext transition |  |  |  | L/D Max: | 80.517 | at alpha= | 5 | deg
Re: | 500000 |  |  | Cd Min: | 0.00772 | at alpha= | -1.5 | deg
Mach: | 0.5 |  |  | Cl=0 at alpha= | -0.97857 | deg
|  |  |  | @ Cl=0.1, Cd= | 0.0077648
|  |  |  | @ Cl=0.4, Cd= | 0.0080743
|  |  |  | @ Cl=0.6, Cd= | 0.0087115
alpha (deg) | Cl | Cd | Cm | Cl/Cd
-20 | -1.036 | 0.22386 | 0.002 | -4.63
-19.5 | -1.01 | 0.21727 | 0.001 | -4.649
-19 | -0.984 | 0.21429 | 0.001 | -4.591
-18.5 | -0.957 | 0.21047 | 0.001 | -4.548
-18 | -0.931 | 0.20207 | 0.001 | -4.608
-17.5 | -0.902 | 0.19325 | 0.001 | -4.668
-17 | -0.876 | 0.18845 | 0 | -4.646
-16.5 | -0.849 | 0.18507 | 0 | -4.587
-16 | -0.822 | 0.17651 | 0 | -4.659
-15.5 | -0.795 | 0.17605 | 0 | -4.515
-15 | -0.767 | 0.16507 | -0.001 | -4.646
-14.5 | -0.74 | 0.1586 | -0.001 | -4.666
-14 | -0.713 | 0.15455 | -0.001 | -4.615
-13.5 | -0.686 | 0.14948 | -0.001 | -4.592
-13 | -0.659 | 0.14424 | -0.002 | -4.567
-12.5 | -0.631 | 0.14051 | -0.002 | -4.49
-12 | -0.604 | 0.13076 | -0.002 | -4.62
-11.5 | -0.577 | 0.13386 | -0.002 | -4.31
-11 | -0.55 | 0.12801 | -0.002 | -4.296
-10.5 | -0.523 | 0.11499 | -0.003 | -4.546
-10 | -0.495 | 0.10902 | -0.003 | -4.538
-9.5 | -0.468 | 0.10629 | -0.003 | -4.399
-9 | -0.44 | 0.10027 | -0.003 | -4.391
-8.5 | -0.413 | 0.09557 | -0.003 | -4.322
-8 | -0.385 | 0.0809 | -0.003 | -4.764
-7.5 | -0.358 | 0.07671 | -0.003 | -4.668
-7 | -0.539 | 0.06372 | -0.004 | -8.454
-6.5 | -0.537 | 0.04678 | -0.004 | -11.481
-6 | -0.511 | 0.04298 | -0.005 | -11.9
-5.5 | -0.583 | 0.0135 | -0.011 | -43.208
-5 | -0.535 | 0.01298 | -0.012 | -41.173
-4.5 | -0.475 | 0.01244 | -0.012 | -38.137
-4 | -0.411 | 0.01185 | -0.013 | -34.676
-3.5 | -0.345 | 0.01141 | -0.013 | -30.222
-3 | -0.278 | 0.01101 | -0.014 | -25.223
-2.5 | -0.21 | 0.00784 | -0.014 | -26.734
-2 | -0.141 | 0.00777 | -0.015 | -18.148
-1.5 | -0.072 | 0.00772 | -0.016 | -9.323
-1 | -0.003 | 0.00773 | -0.016 | -0.361
-0.5 | 0.067 | 0.00776 | -0.017 | 8.586
0 | 0.136 | 0.00777 | -0.017 | 17.516
0.5 | 0.205 | 0.00778 | -0.018 | 26.361
1 | 0.274 | 0.00789 | -0.018 | 34.755
1.5 | 0.343 | 0.008 | -0.019 | 42.892
2 | 0.412 | 0.00809 | -0.02 | 50.955
2.5 | 0.481 | 0.00825 | -0.02 | 58.333
3 | 0.55 | 0.00851 | -0.021 | 64.575
3.5 | 0.617 | 0.00878 | -0.021 | 70.339
4 | 0.684 | 0.00919 | -0.022 | 74.48
4.5 | 0.746 | 0.00947 | -0.022 | 78.703
5 | 0.805 | 0.01 | -0.023 | 80.517
5.5 | 0.847 | 0.01624 | -0.023 | 52.142
6 | 0.897 | 0.01744 | -0.023 | 51.434
6.5 | 0.941 | 0.01878 | -0.024 | 50.109
7 | 0.975 | 0.02045 | -0.024 | 47.699
7.5 | 0.994 | 0.02269 | -0.025 | 43.803
8 | 0.834 | 0.05614 | -0.012 | 14.852
8.5 | 0.721 | 0.06617 | -0.01 | 10.903
9 | 0.545 | 0.0971 | -0.01 | 5.611
9.5 | 0.572 | 0.09901 | -0.01 | 5.773
10 | 0.599 | 0.10606 | -0.012 | 5.65
10.5 | 0.626 | 0.11149 | -0.012 | 5.615
11 | 0.653 | 0.11492 | -0.012 | 5.679
11.5 | 0.68 | 0.12869 | -0.014 | 5.288
12 | 0.707 | 0.13548 | -0.014 | 5.219
12.5 | 0.734 | 0.13893 | -0.014 | 5.281
13 | 0.761 | 0.14212 | -0.015 | 5.356
13.5 | 0.788 | 0.1529 | -0.016 | 5.156
14 | 0.815 | 0.15457 | -0.016 | 5.272
14.5 | 0.842 | 0.1614 | -0.017 | 5.215
15 | 0.87 | 0.1765 | -0.018 | 4.927
15.5 | 0.896 | 0.1822 | -0.018 | 4.917
16 | 0.922 | 0.18753 | -0.019 | 4.919
16.5 | 0.951 | 0.19032 | -0.02 | 4.996
17 | 0.977 | 0.19626 | -0.02 | 4.98
17.5 | 1.003 | 0.20055 | -0.021 | 5.003
18 | 1.03 | 0.20768 | -0.021 | 4.959
18.5 | 1.058 | 0.21471 | -0.022 | 4.93
19 | 1.084 | 0.22242 | -0.023 | 4.875
19.5 | 1.11 | 0.22933 | -0.023 | 4.841
20 | 1.136 | 0.23395 | -0.023 | 4.855

## 32. Re 500k Mach 0.50 (2)
BIGFOIL.COM POLAR EXPORT
NACA63-213 a=0.0
NACA63-213 a=0.0 |  |  |  | Cl Max: | 0.9919 | at alpha= | 9.5 | deg
XFOIL ncrit=9 |  |  |  | L/D Max: | 80.4357 | at alpha= | 5 | deg
Re: | 500000 |  |  | Cd Min: | 0.27353 | at alpha= | -20 | deg
Mach: | 0.5 |  |  | Cl=0 at alpha= | -0.9788 | deg
|  |  |  | @ Cl=0.1, Cd= | 0.0081151
|  |  |  | @ Cl=0.4, Cd= | 0.0083719
|  |  |  | @ Cl=0.6, Cd= | 0.0087377
alpha (deg) | Cl | Cd | Cm | Cl/Cd
-20 | -0.8497 | 0.27353 | 0.089 | -3.1064
-19.5 | -0.8269 | 0.26498 | 0.0835 | -3.1206
-19 | -0.8069 | 0.25556 | 0.0763 | -3.1574
-18.5 | -0.7848 | 0.24631 | 0.071 | -3.1862
-18 | -0.7597 | 0.23886 | 0.0672 | -3.1805
-17.5 | -0.7375 | 0.23042 | 0.062 | -3.2007
-17 | -0.7216 | 0.22085 | 0.054 | -3.2674
-16.5 | -0.6973 | 0.21171 | 0.0504 | -3.2937
-16 | -0.6736 | 0.20416 | 0.0464 | -3.2994
-15.5 | -0.6582 | 0.195 | 0.0389 | -3.3754
-15 | -0.6449 | 0.18542 | 0.0319 | -3.478
-14.5 | -0.6151 | 0.17769 | 0.0308 | -3.4616
-14 | -0.5949 | 0.16968 | 0.0263 | -3.506
-13.5 | -0.5886 | 0.1593 | 0.0174 | -3.6949
-13 | -0.5743 | 0.14917 | 0.0126 | -3.85
-12.5 | -0.5497 | 0.14244 | 0.0109 | -3.8592
-12 | -0.534 | 0.1343 | 0.0065 | -3.9762
-11.5 | -0.5332 | 0.12264 | -0.0029 | -4.3477
-11 | -0.5261 | 0.11219 | -0.009 | -4.6894
-10.5 | -0.5249 | 0.10044 | -0.0127 | -5.226
-10 | -0.5253 | 0.0904 | -0.0182 | -5.8108
-9.5 | -0.537 | 0.07749 | -0.0266 | -6.9299
-9 | -0.5656 | 0.06067 | -0.04 | -9.3226
-8.5 | -0.5955 | 0.04815 | -0.0512 | -12.3676
-8 | -0.6302 | 0.04057 | -0.0515 | -15.5336
-7.5 | -0.6599 | 0.0347 | -0.0469 | -19.0173
-7 | -0.664 | 0.02903 | -0.0417 | -22.8729
-6.5 | -0.6406 | 0.02391 | -0.0373 | -26.7921
-6 | -0.5961 | 0.01998 | -0.0337 | -29.8348
-5.5 | -0.543 | 0.01717 | -0.0307 | -31.6249
-5 | -0.4895 | 0.01517 | -0.0278 | -32.2676
-4.5 | -0.4331 | 0.01376 | -0.0252 | -31.4753
-4 | -0.3764 | 0.01243 | -0.0231 | -30.2816
-3.5 | -0.3159 | 0.0114 | -0.0217 | -27.7105
-3 | -0.263 | 0.00939 | -0.0204 | -28.0085
-2.5 | -0.2045 | 0.00823 | -0.0193 | -24.8481
-2 | -0.1373 | 0.00808 | -0.0189 | -16.9926
-1.5 | -0.0705 | 0.00809 | -0.0184 | -8.7145
-1 | -0.0029 | 0.0081 | -0.0183 | -0.35802
-0.5 | 0.0655 | 0.0081 | -0.0185 | 8.0864
0 | 0.1338 | 0.00813 | -0.0187 | 16.4576
0.5 | 0.2019 | 0.00817 | -0.0189 | 24.7124
1 | 0.2699 | 0.00821 | -0.0191 | 32.8745
1.5 | 0.3378 | 0.00828 | -0.0192 | 40.7971
2 | 0.4055 | 0.00838 | -0.0192 | 48.389
2.5 | 0.4731 | 0.00849 | -0.019 | 55.7244
3 | 0.5404 | 0.00864 | -0.0186 | 62.5463
3.5 | 0.6075 | 0.00875 | -0.018 | 69.4286
4 | 0.6739 | 0.00893 | -0.0171 | 75.4647
4.5 | 0.7368 | 0.0092 | -0.0154 | 80.087
5 | 0.7939 | 0.00987 | -0.0129 | 80.4357
5.5 | 0.8321 | 0.01149 | -0.0081 | 72.4195
6 | 0.859 | 0.01354 | -0.0022 | 63.4417
6.5 | 0.9044 | 0.01596 | -0.001 | 56.6667
7 | 0.9226 | 0.01836 | 0.0044 | 50.2505
7.5 | 0.9387 | 0.02155 | 0.0085 | 43.5592
8 | 0.9543 | 0.02521 | 0.0119 | 37.854
8.5 | 0.9668 | 0.02937 | 0.0151 | 32.9179
9 | 0.9821 | 0.03367 | 0.018 | 29.1684
9.5 | 0.9919 | 0.03877 | 0.0201 | 25.5842
10 | 0.9887 | 0.04551 | 0.0207 | 21.7249
10.5 | 0.9757 | 0.05391 | 0.0192 | 18.0987
11 | 0.9533 | 0.06427 | 0.015 | 14.8327
11.5 | 0.9249 | 0.0766 | 0.0082 | 12.0744
12 | 0.8932 | 0.0909 | -0.0009 | 9.8262
12.5 | 0.8595 | 0.10721 | -0.0116 | 8.017
13 | 0.8234 | 0.12591 | -0.0232 | 6.5396
13.5 | 0.8045 | 0.14237 | -0.0327 | 5.6508
14 | 0.8092 | 0.15313 | -0.0389 | 5.2844
14.5 | 0.8066 | 0.16722 | -0.0469 | 4.8236

## 33. Re 750k Mach 0.00 (1)
BIGFOIL.COM POLAR EXPORT
NACA63-213 a=0.0
NACA63-213 a=0.0 |  |  |  | Cl Max: | 1.166 | at alpha= | 11.5 | deg
JavaFoil+Calcfoil stall+Eppler ext transition |  |  |  | L/D Max: | 96.322 | at alpha= | 5.5 | deg
Re: | 750000 |  |  | Cd Min: | 0.00656 | at alpha= | -1 | deg
Mach: | 0 |  |  | Cl=0 at alpha= | -0.98333 | deg
|  |  |  | @ Cl=0.1, Cd= | 0.006577
|  |  |  | @ Cl=0.4, Cd= | 0.006783
|  |  |  | @ Cl=0.6, Cd= | 0.0072314
alpha (deg) | Cl | Cd | Cm | Cl/Cd
-17.5 | -0.683 | 0.16158 | 0 | -4.23
-17 | -0.707 | 0.15277 | 0 | -4.625
-16.5 | -0.729 | 0.14064 | 0 | -5.183
-16 | -0.75 | 0.13361 | 0 | -5.613
-15.5 | -0.769 | 0.12766 | 0 | -6.026
-15 | -0.786 | 0.1172 | 0 | -6.711
-14.5 | -0.801 | 0.1114 | -0.001 | -7.192
-14 | -0.813 | 0.10517 | -0.001 | -7.733
-13.5 | -0.822 | 0.09941 | -0.001 | -8.271
-13 | -0.827 | 0.09236 | -0.001 | -8.953
-12.5 | -0.828 | 0.08817 | -0.001 | -9.392
-12 | -0.822 | 0.08246 | -0.002 | -9.973
-11.5 | -0.808 | 0.07794 | -0.002 | -10.373
-11 | -0.792 | 0.07207 | -0.002 | -10.992
-10.5 | -0.772 | 0.06749 | -0.002 | -11.442
-10 | -0.749 | 0.06342 | -0.003 | -11.809
-9.5 | -0.725 | 0.05879 | -0.003 | -12.325
-9 | -0.703 | 0.05198 | -0.004 | -13.522
-8.5 | -0.81 | 0.01388 | -0.007 | -58.354
-8 | -0.774 | 0.0132 | -0.007 | -58.624
-7.5 | -0.733 | 0.01267 | -0.008 | -57.832
-7 | -0.685 | 0.01207 | -0.008 | -56.737
-6.5 | -0.635 | 0.01159 | -0.009 | -54.764
-6 | -0.583 | 0.01116 | -0.009 | -52.196
-5.5 | -0.529 | 0.01075 | -0.01 | -49.162
-5 | -0.473 | 0.0104 | -0.01 | -45.503
-4.5 | -0.417 | 0.01007 | -0.011 | -41.386
-4 | -0.359 | 0.00981 | -0.011 | -36.597
-3.5 | -0.3 | 0.00959 | -0.011 | -31.317
-3 | -0.241 | 0.00932 | -0.012 | -25.88
-2.5 | -0.182 | 0.00665 | -0.012 | -27.367
-2 | -0.122 | 0.00662 | -0.013 | -18.48
-1.5 | -0.062 | 0.00658 | -0.013 | -9.486
-1 | -0.002 | 0.00656 | -0.014 | -0.368
-0.5 | 0.058 | 0.00657 | -0.014 | 8.773
0 | 0.118 | 0.00658 | -0.015 | 17.901
0.5 | 0.178 | 0.00659 | -0.015 | 26.971
1 | 0.238 | 0.0066 | -0.016 | 35.98
1.5 | 0.298 | 0.00666 | -0.016 | 44.696
2 | 0.357 | 0.00674 | -0.017 | 53.056
2.5 | 0.417 | 0.0068 | -0.018 | 61.371
3 | 0.477 | 0.00692 | -0.018 | 68.913
3.5 | 0.536 | 0.00702 | -0.019 | 76.325
4 | 0.594 | 0.00721 | -0.019 | 82.444
4.5 | 0.653 | 0.00742 | -0.02 | 87.909
5 | 0.71 | 0.00767 | -0.02 | 92.595
5.5 | 0.766 | 0.00796 | -0.021 | 96.322
6 | 0.812 | 0.01242 | -0.021 | 65.383
6.5 | 0.862 | 0.01312 | -0.021 | 65.652
7 | 0.91 | 0.01378 | -0.022 | 66.034
7.5 | 0.955 | 0.01454 | -0.022 | 65.692
8 | 0.998 | 0.0154 | -0.022 | 64.786
8.5 | 1.035 | 0.01635 | -0.023 | 63.3
9 | 1.069 | 0.01746 | -0.023 | 61.212
9.5 | 1.098 | 0.01872 | -0.024 | 58.634
10 | 1.122 | 0.02005 | -0.024 | 55.983
10.5 | 1.142 | 0.02156 | -0.024 | 52.966
11 | 1.157 | 0.02304 | -0.025 | 50.239
11.5 | 1.166 | 0.02517 | -0.025 | 46.31
12 | 1.165 | 0.02836 | -0.025 | 41.072
12.5 | 1.141 | 0.03658 | -0.025 | 31.203
13 | 1.037 | 0.07639 | -0.019 | 13.57
13.5 | 1.007 | 0.09115 | -0.017 | 11.05
14 | 0.988 | 0.09992 | -0.015 | 9.89
14.5 | 0.968 | 0.10727 | -0.014 | 9.027
15 | 0.949 | 0.11495 | -0.014 | 8.253
15.5 | 0.926 | 0.1227 | -0.014 | 7.545
16 | 0.9 | 0.13198 | -0.014 | 6.817
16.5 | 0.873 | 0.13772 | -0.014 | 6.338

## 34. Re 750k Mach 0.00 (2)
BIGFOIL.COM POLAR EXPORT
NACA63-213 a=0.0
NACA63-213 a=0.0 |  |  |  | Cl Max: | 1.2618 | at alpha= | 15.5 | deg
XFOIL ncrit=9 |  |  |  | L/D Max: | 91.7297 | at alpha= | 5 | deg
Re: | 750000 |  |  | Cd Min: | 0.17556 | at alpha= | 20 | deg
Mach: | 0 |  |  | Cl=0 at alpha= | -0.97323 | deg
|  |  |  | @ Cl=0.1, Cd= | 0.00634
|  |  |  | @ Cl=0.4, Cd= | 0.0065793
|  |  |  | @ Cl=0.6, Cd= | 0.0070124
alpha (deg) | Cl | Cd | Cm | Cl/Cd
-14 | -0.8934 | 0.06808 | -0.0287 | -13.1228
-13.5 | -0.9427 | 0.05484 | -0.0365 | -17.19
-13 | -0.9787 | 0.04583 | -0.039 | -21.355
-12.5 | -1.0063 | 0.03903 | -0.0378 | -25.7827
-12 | -1.0153 | 0.03481 | -0.0341 | -29.1669
-11.5 | -1.0068 | 0.03165 | -0.0303 | -31.8104
-11 | -0.977 | 0.02982 | -0.0285 | -32.7632
-10.5 | -0.9466 | 0.02677 | -0.0268 | -35.3605
-10 | -0.9037 | 0.02369 | -0.0269 | -38.1469
-9.5 | -0.8668 | 0.02151 | -0.0245 | -40.2975
-9 | -0.8269 | 0.01984 | -0.0222 | -41.6784
-8.5 | -0.7857 | 0.01771 | -0.0203 | -44.3648
-8 | -0.7414 | 0.01614 | -0.019 | -45.9356
-7.5 | -0.6937 | 0.01507 | -0.018 | -46.0319
-7 | -0.6447 | 0.01409 | -0.0172 | -45.7559
-6.5 | -0.5956 | 0.01305 | -0.0163 | -45.6398
-6 | -0.5459 | 0.01204 | -0.0157 | -45.3405
-5.5 | -0.4925 | 0.01152 | -0.0154 | -42.7517
-5 | -0.4403 | 0.0107 | -0.015 | -41.1495
-4.5 | -0.3863 | 0.01013 | -0.0149 | -38.1343
-4 | -0.332 | 0.00951 | -0.0148 | -34.9106
-3.5 | -0.2817 | 0.0081 | -0.0147 | -34.7778
-3 | -0.2305 | 0.00688 | -0.0147 | -33.5029
-2.5 | -0.1743 | 0.00661 | -0.0149 | -26.3691
-2 | -0.1172 | 0.00648 | -0.0151 | -18.0864
-1.5 | -0.0603 | 0.00639 | -0.0153 | -9.4366
-1 | -0.0031 | 0.00636 | -0.0154 | -0.48742
-0.5 | 0.0548 | 0.00634 | -0.0158 | 8.6435
0 | 0.1127 | 0.00634 | -0.0162 | 17.776
0.5 | 0.1706 | 0.00636 | -0.0166 | 26.8239
1 | 0.2283 | 0.00639 | -0.0169 | 35.7277
1.5 | 0.2858 | 0.00644 | -0.0172 | 44.3789
2 | 0.3432 | 0.0065 | -0.0175 | 52.8
2.5 | 0.4005 | 0.00658 | -0.0178 | 60.8663
3 | 0.4576 | 0.00665 | -0.0181 | 68.812
3.5 | 0.5142 | 0.00676 | -0.0182 | 76.0651
4 | 0.5704 | 0.00691 | -0.0183 | 82.547
4.5 | 0.6253 | 0.0071 | -0.0182 | 88.0704
5 | 0.6788 | 0.0074 | -0.0179 | 91.7297
5.5 | 0.7291 | 0.00801 | -0.0172 | 91.0237
6 | 0.7727 | 0.00909 | -0.0156 | 85.0055
6.5 | 0.8144 | 0.01028 | -0.0137 | 79.2218
7 | 0.8731 | 0.01169 | -0.0159 | 74.6878
7.5 | 0.9192 | 0.01285 | -0.0152 | 71.5331
8 | 0.9655 | 0.01387 | -0.0143 | 69.6107
8.5 | 1.0101 | 0.01491 | -0.0133 | 67.7465
9 | 1.0514 | 0.01607 | -0.0118 | 65.4263
9.5 | 1.0901 | 0.01725 | -0.01 | 63.1942
10 | 1.1149 | 0.01895 | -0.0064 | 58.8338
10.5 | 1.1396 | 0.02028 | -0.0028 | 56.1933
11 | 1.1625 | 0.02198 | 0 | 52.889
11.5 | 1.1675 | 0.02524 | 0.0037 | 46.2559
12 | 1.1934 | 0.02725 | 0.0052 | 43.7945
12.5 | 1.2142 | 0.02978 | 0.0066 | 40.7723
13 | 1.2314 | 0.03277 | 0.0077 | 37.5771
13.5 | 1.237 | 0.03703 | 0.0088 | 33.4053
14 | 1.2409 | 0.04172 | 0.0095 | 29.7435
14.5 | 1.2526 | 0.04587 | 0.0093 | 27.3076
15 | 1.2573 | 0.05102 | 0.0087 | 24.6433
15.5 | 1.2618 | 0.05659 | 0.0073 | 22.2972
16 | 1.2615 | 0.06313 | 0.0052 | 19.9826
16.5 | 1.2561 | 0.07077 | 0.0024 | 17.749
17 | 1.2352 | 0.08125 | -0.0019 | 15.2025
17.5 | 1.2245 | 0.09107 | -0.0068 | 13.4457
18 | 1.2081 | 0.10245 | -0.0129 | 11.7921
18.5 | 1.1863 | 0.11547 | -0.0203 | 10.2737
19 | 1.1579 | 0.13055 | -0.0293 | 8.8694
19.5 | 1.1208 | 0.14851 | -0.0404 | 7.547
20 | 1.0559 | 0.17556 | -0.0574 | 6.0145

## 35. Re 750k Mach 0.10 (1)
BIGFOIL.COM POLAR EXPORT
NACA63-213 a=0.0
NACA63-213 a=0.0 |  |  |  | Cl Max: | 1.158 | at alpha= | 11.5 | deg
JavaFoil+Calcfoil stall+Eppler ext transition |  |  |  | L/D Max: | 96.527 | at alpha= | 5.5 | deg
Re: | 750000 |  |  | Cd Min: | 0.00658 | at alpha= | -1.5 | deg
Mach: | 0.1 |  |  | Cl=0 at alpha= | -0.98333 | deg
|  |  |  | @ Cl=0.1, Cd= | 0.00658
|  |  |  | @ Cl=0.4, Cd= | 0.0068083
|  |  |  | @ Cl=0.6, Cd= | 0.0072497
alpha (deg) | Cl | Cd | Cm | Cl/Cd
-17.5 | -0.637 | 0.16467 | 0 | -3.867
-17 | -0.664 | 0.15493 | 0 | -4.282
-16.5 | -0.689 | 0.14647 | 0 | -4.707
-16 | -0.714 | 0.13814 | 0 | -5.171
-15.5 | -0.737 | 0.12768 | 0 | -5.776
-15 | -0.759 | 0.12152 | 0 | -6.245
-14.5 | -0.778 | 0.11335 | -0.001 | -6.86
-14 | -0.793 | 0.1073 | -0.001 | -7.391
-13.5 | -0.805 | 0.09933 | -0.001 | -8.108
-13 | -0.813 | 0.09343 | -0.001 | -8.706
-12.5 | -0.818 | 0.08869 | -0.001 | -9.22
-12 | -0.814 | 0.08401 | -0.002 | -9.695
-11.5 | -0.802 | 0.07845 | -0.002 | -10.227
-11 | -0.788 | 0.07234 | -0.002 | -10.888
-10.5 | -0.769 | 0.06782 | -0.002 | -11.339
-10 | -0.747 | 0.06411 | -0.003 | -11.655
-9.5 | -0.723 | 0.05942 | -0.003 | -12.17
-9 | -0.697 | 0.05472 | -0.003 | -12.745
-8.5 | -0.809 | 0.01413 | -0.007 | -57.275
-8 | -0.774 | 0.01329 | -0.007 | -58.257
-7.5 | -0.735 | 0.01273 | -0.008 | -57.735
-7 | -0.687 | 0.01212 | -0.008 | -56.724
-6.5 | -0.637 | 0.01163 | -0.009 | -54.81
-6 | -0.585 | 0.01119 | -0.009 | -52.269
-5.5 | -0.531 | 0.01078 | -0.01 | -49.267
-5 | -0.475 | 0.01045 | -0.01 | -45.497
-4.5 | -0.419 | 0.01013 | -0.011 | -41.329
-4 | -0.361 | 0.00982 | -0.011 | -36.734
-3.5 | -0.302 | 0.00961 | -0.012 | -31.393
-3 | -0.242 | 0.00939 | -0.012 | -25.812
-2.5 | -0.183 | 0.00665 | -0.013 | -27.483
-2 | -0.123 | 0.00665 | -0.013 | -18.479
-1.5 | -0.063 | 0.00658 | -0.014 | -9.527
-1 | -0.002 | 0.0066 | -0.014 | -0.368
-0.5 | 0.058 | 0.00658 | -0.015 | 8.806
0 | 0.118 | 0.00658 | -0.015 | 17.98
0.5 | 0.179 | 0.00662 | -0.016 | 26.964
1 | 0.239 | 0.00661 | -0.016 | 36.125
1.5 | 0.299 | 0.00666 | -0.017 | 44.892
2 | 0.359 | 0.00674 | -0.017 | 53.281
2.5 | 0.419 | 0.00684 | -0.018 | 61.249
3 | 0.479 | 0.00693 | -0.018 | 69.122
3.5 | 0.538 | 0.00707 | -0.019 | 76.146
4 | 0.597 | 0.00724 | -0.019 | 82.523
4.5 | 0.656 | 0.00743 | -0.02 | 88.229
5 | 0.714 | 0.00769 | -0.02 | 92.823
5.5 | 0.77 | 0.00798 | -0.021 | 96.527
6 | 0.815 | 0.01252 | -0.021 | 65.103
6.5 | 0.865 | 0.01321 | -0.021 | 65.488
7 | 0.913 | 0.01389 | -0.022 | 65.692
7.5 | 0.958 | 0.01468 | -0.022 | 65.283
8 | 1 | 0.01559 | -0.023 | 64.142
8.5 | 1.037 | 0.01654 | -0.023 | 62.714
9 | 1.07 | 0.01768 | -0.023 | 60.532
9.5 | 1.098 | 0.01899 | -0.024 | 57.831
10 | 1.122 | 0.02037 | -0.024 | 55.065
10.5 | 1.139 | 0.02194 | -0.024 | 51.927
11 | 1.151 | 0.02397 | -0.025 | 48.016
11.5 | 1.158 | 0.0258 | -0.025 | 44.884
12 | 1.153 | 0.02964 | -0.025 | 38.903
12.5 | 1.084 | 0.05117 | -0.023 | 21.178
13 | 1.006 | 0.08475 | -0.017 | 11.876
13.5 | 0.987 | 0.09418 | -0.016 | 10.485
14 | 0.967 | 0.10159 | -0.015 | 9.521
14.5 | 0.945 | 0.10881 | -0.014 | 8.68
15 | 0.92 | 0.11625 | -0.014 | 7.913
15.5 | 0.893 | 0.1258 | -0.014 | 7.095
16 | 0.863 | 0.13346 | -0.014 | 6.469
16.5 | 0.831 | 0.13957 | -0.013 | 5.957

## 36. Re 750k Mach 0.10 (2)
BIGFOIL.COM POLAR EXPORT
NACA63-213 a=0.0
NACA63-213 a=0.0 |  |  |  | Cl Max: | 1.2472 | at alpha= | 15.5 | deg
XFOIL ncrit=9 |  |  |  | L/D Max: | 91.6913 | at alpha= | 5 | deg
Re: | 750000 |  |  | Cd Min: | 0.24471 | at alpha= | 20 | deg
Mach: | 0.1 |  |  | Cl=0 at alpha= | -0.97341 | deg
|  |  |  | @ Cl=0.1, Cd= | 0.00636
|  |  |  | @ Cl=0.4, Cd= | 0.0065862
|  |  |  | @ Cl=0.6, Cd= | 0.0070234
alpha (deg) | Cl | Cd | Cm | Cl/Cd
-16.5 | -0.6707 | 0.18475 | 0.0359 | -3.6303
-16 | -0.6515 | 0.17911 | 0.0331 | -3.6374
-15.5 | -0.6342 | 0.17311 | 0.0298 | -3.6636
-15 | -0.6323 | 0.16067 | 0.0221 | -3.9354
-14.5 | -0.6301 | 0.1499 | 0.0173 | -4.2035
-14 | -0.6147 | 0.14392 | 0.0144 | -4.2711
-13 | -0.9376 | 0.05063 | -0.0386 | -18.5187
-12.5 | -0.9673 | 0.04289 | -0.0397 | -22.553
-12 | -0.9817 | 0.03785 | -0.0377 | -25.9366
-11.5 | -0.9901 | 0.03386 | -0.0332 | -29.241
-11 | -0.9676 | 0.03169 | -0.0307 | -30.5333
-10.5 | -0.9423 | 0.02843 | -0.0286 | -33.1446
-9.5 | -0.8694 | 0.02227 | -0.0255 | -39.0391
-9 | -0.8304 | 0.02034 | -0.0231 | -40.826
-8.5 | -0.7871 | 0.01862 | -0.0213 | -42.2718
-8 | -0.7447 | 0.01642 | -0.0197 | -45.3532
-7.5 | -0.697 | 0.0153 | -0.0187 | -45.5556
-7 | -0.6479 | 0.01426 | -0.0177 | -45.4348
-6.5 | -0.597 | 0.01344 | -0.017 | -44.4196
-6 | -0.5489 | 0.01213 | -0.016 | -45.2514
-5.5 | -0.4953 | 0.01158 | -0.0157 | -42.772
-5 | -0.4428 | 0.01075 | -0.0153 | -41.1907
-4.5 | -0.3884 | 0.01018 | -0.0151 | -38.1532
-4 | -0.3338 | 0.00957 | -0.015 | -34.8798
-3.5 | -0.2828 | 0.00824 | -0.0149 | -34.3204
-3 | -0.2319 | 0.00692 | -0.0148 | -33.5116
-2.5 | -0.1753 | 0.00663 | -0.015 | -26.4404
-2 | -0.1178 | 0.00649 | -0.0152 | -18.151
-1.5 | -0.0606 | 0.0064 | -0.0154 | -9.4688
-1 | -0.0031 | 0.00639 | -0.0155 | -0.48513
-0.5 | 0.0552 | 0.00636 | -0.0159 | 8.6792
0 | 0.1135 | 0.00636 | -0.0163 | 17.8459
0.5 | 0.1717 | 0.00638 | -0.0167 | 26.9122
1 | 0.2297 | 0.00641 | -0.017 | 35.8346
1.5 | 0.2876 | 0.00646 | -0.0173 | 44.5201
2 | 0.3454 | 0.00652 | -0.0176 | 52.9755
2.5 | 0.4031 | 0.00659 | -0.0179 | 61.1684
3 | 0.4604 | 0.00667 | -0.0181 | 69.0255
3.5 | 0.5173 | 0.00678 | -0.0183 | 76.2979
4 | 0.574 | 0.00692 | -0.0184 | 82.948
4.5 | 0.6293 | 0.00714 | -0.0183 | 88.1373
5 | 0.6831 | 0.00745 | -0.0179 | 91.6913
5.5 | 0.7334 | 0.0081 | -0.0172 | 90.5432
6 | 0.7768 | 0.00923 | -0.0154 | 84.1603
6.5 | 0.8185 | 0.01041 | -0.0134 | 78.6263
7 | 0.877 | 0.01187 | -0.0155 | 73.8837
7.5 | 0.9239 | 0.01297 | -0.0148 | 71.2336
8 | 0.9702 | 0.01402 | -0.0139 | 69.2011
8.5 | 1.0129 | 0.01522 | -0.0125 | 66.5506
9 | 1.0549 | 0.01631 | -0.0109 | 64.6781
9.5 | 1.091 | 0.01763 | -0.0087 | 61.8832
10 | 1.1126 | 0.0193 | -0.0045 | 57.6477
10.5 | 1.1367 | 0.02081 | -0.0011 | 54.6228
11 | 1.1583 | 0.02273 | 0.0017 | 50.9591
11.5 | 1.1655 | 0.02601 | 0.0049 | 44.8097
12 | 1.1895 | 0.02828 | 0.0065 | 42.0615
12.5 | 1.2095 | 0.031 | 0.0078 | 39.0161
13 | 1.2242 | 0.03435 | 0.0089 | 35.639
13.5 | 1.2207 | 0.03965 | 0.0101 | 30.7869
14 | 1.2329 | 0.04371 | 0.0103 | 28.2064
14.5 | 1.2417 | 0.04833 | 0.0099 | 25.6921
15 | 1.2447 | 0.05396 | 0.0089 | 23.0671
15.5 | 1.2472 | 0.06005 | 0.0071 | 20.7694
16 | 1.2433 | 0.06738 | 0.0046 | 18.4521
16.5 | 1.2301 | 0.07651 | 0.0009 | 16.0776
17 | 1.2101 | 0.08752 | -0.0042 | 13.8266
17.5 | 1.1938 | 0.0988 | -0.0102 | 12.083
18 | 1.1717 | 0.11187 | -0.0176 | 10.4738
18.5 | 1.1439 | 0.12679 | -0.0265 | 9.022
19 | 1.1075 | 0.14459 | -0.0375 | 7.6596
19.5 | 1.0524 | 0.16858 | -0.0526 | 6.2427
20 | 0.8894 | 0.24471 | -0.0882 | 3.6345

## 37. Re 750k Mach 0.25 (1)
BIGFOIL.COM POLAR EXPORT
NACA63-213 a=0.0
NACA63-213 a=0.0 |  |  |  | Cl Max: | 1.111 | at alpha= | 10.5 | deg
JavaFoil+Calcfoil stall+Eppler ext transition |  |  |  | L/D Max: | 95.53 | at alpha= | 5.5 | deg
Re: | 750000 |  |  | Cd Min: | 0.00662 | at alpha= | -1 | deg
Mach: | 0.25 |  |  | Cl=0 at alpha= | -0.98387 | deg
|  |  |  | @ Cl=0.1, Cd= | 0.0066365
|  |  |  | @ Cl=0.4, Cd= | 0.00688
|  |  |  | @ Cl=0.6, Cd= | 0.0073518
alpha (deg) | Cl | Cd | Cm | Cl/Cd
-13 | -0.696 | 0.10483 | -0.001 | -6.637
-12.5 | -0.726 | 0.09615 | -0.001 | -7.555
-12 | -0.745 | 0.08986 | -0.002 | -8.287
-11.5 | -0.749 | 0.08333 | -0.002 | -8.987
-11 | -0.748 | 0.07771 | -0.002 | -9.621
-10.5 | -0.741 | 0.07224 | -0.002 | -10.255
-10 | -0.729 | 0.06721 | -0.002 | -10.841
-9.5 | -0.712 | 0.06202 | -0.003 | -11.489
-9 | -0.691 | 0.05761 | -0.003 | -11.999
-8.5 | -0.666 | 0.05333 | -0.004 | -12.487
-8 | -0.774 | 0.01402 | -0.007 | -55.237
-7.5 | -0.739 | 0.01322 | -0.008 | -55.913
-7 | -0.699 | 0.01268 | -0.008 | -55.104
-6.5 | -0.65 | 0.01198 | -0.009 | -54.222
-6 | -0.598 | 0.01151 | -0.009 | -51.95
-5.5 | -0.543 | 0.01108 | -0.01 | -49.071
-5 | -0.487 | 0.01066 | -0.01 | -45.715
-4.5 | -0.429 | 0.01032 | -0.011 | -41.622
-4 | -0.37 | 0.01005 | -0.011 | -36.814
-3.5 | -0.31 | 0.00974 | -0.012 | -31.81
-3 | -0.249 | 0.0095 | -0.012 | -26.209
-2.5 | -0.188 | 0.00675 | -0.013 | -27.812
-2 | -0.126 | 0.00668 | -0.013 | -18.907
-1.5 | -0.064 | 0.00668 | -0.014 | -9.651
-1 | -0.002 | 0.00662 | -0.014 | -0.377
-0.5 | 0.06 | 0.00663 | -0.015 | 8.979
0 | 0.122 | 0.00664 | -0.015 | 18.318
0.5 | 0.183 | 0.00668 | -0.016 | 27.443
1 | 0.245 | 0.00669 | -0.017 | 36.675
1.5 | 0.307 | 0.00678 | -0.017 | 45.326
2 | 0.369 | 0.00683 | -0.018 | 54.057
2.5 | 0.431 | 0.00693 | -0.018 | 62.127
3 | 0.492 | 0.00705 | -0.019 | 69.808
3.5 | 0.553 | 0.00719 | -0.019 | 76.897
4 | 0.614 | 0.0074 | -0.02 | 82.881
4.5 | 0.673 | 0.00757 | -0.02 | 88.914
5 | 0.732 | 0.00791 | -0.021 | 92.586
5.5 | 0.79 | 0.00827 | -0.021 | 95.53
6 | 0.832 | 0.01306 | -0.021 | 63.749
6.5 | 0.882 | 0.01382 | -0.022 | 63.844
7 | 0.929 | 0.01467 | -0.022 | 63.362
7.5 | 0.974 | 0.01551 | -0.023 | 62.791
8 | 1.014 | 0.01658 | -0.023 | 61.144
8.5 | 1.047 | 0.01771 | -0.024 | 59.128
9 | 1.075 | 0.01907 | -0.024 | 56.346
9.5 | 1.095 | 0.02071 | -0.024 | 52.875
10 | 1.108 | 0.02247 | -0.025 | 49.301
10.5 | 1.111 | 0.0247 | -0.025 | 44.99
11 | 1.105 | 0.02722 | -0.025 | 40.617
11.5 | 0.956 | 0.07368 | -0.017 | 12.98
12 | 0.934 | 0.08291 | -0.014 | 11.26
12.5 | 0.911 | 0.09068 | -0.013 | 10.05
13 | 0.883 | 0.09937 | -0.013 | 8.89
13.5 | 0.842 | 0.10698 | -0.012 | 7.869
14 | 0.791 | 0.11557 | -0.012 | 6.849
14.5 | 0.734 | 0.12691 | -0.012 | 5.785
15 | 0.67 | 0.13665 | -0.011 | 4.906
15.5 | 0.602 | 0.14644 | -0.012 | 4.113

## 38. Re 750k Mach 0.25 (2)
BIGFOIL.COM POLAR EXPORT
NACA63-213 a=0.0
NACA63-213 a=0.0 |  |  |  | Cl Max: | 1.1759 | at alpha= | 12.5 | deg
XFOIL ncrit=9 |  |  |  | L/D Max: | 91.436 | at alpha= | 5 | deg
Re: | 750000 |  |  | Cd Min: | 0.20119 | at alpha= | 17.5 | deg
Mach: | 0.25 |  |  | Cl=0 at alpha= | -0.97591 | deg
|  |  |  | @ Cl=0.1, Cd= | 0.0064642
|  |  |  | @ Cl=0.4, Cd= | 0.00669
|  |  |  | @ Cl=0.6, Cd= | 0.0070877
alpha (deg) | Cl | Cd | Cm | Cl/Cd
-15 | -0.6299 | 0.16609 | 0.0247 | -3.7925
-14.5 | -0.6234 | 0.15575 | 0.02 | -4.0026
-14 | -0.6058 | 0.1498 | 0.0173 | -4.0441
-13.5 | -0.5919 | 0.14268 | 0.0136 | -4.1484
-13 | -0.5938 | 0.12936 | 0.0054 | -4.5903
-12 | -0.6641 | 0.0885 | -0.0146 | -7.504
-11.5 | -0.7507 | 0.06111 | -0.0347 | -12.2844
-11 | -0.798 | 0.04926 | -0.0413 | -16.1998
-10.5 | -0.8411 | 0.04064 | -0.0414 | -20.6964
-10 | -0.868 | 0.03436 | -0.0366 | -25.2619
-9.5 | -0.8623 | 0.02838 | -0.033 | -30.3841
-8.5 | -0.8023 | 0.02154 | -0.0261 | -37.247
-8 | -0.7613 | 0.01844 | -0.0238 | -41.2852
-7.5 | -0.714 | 0.0168 | -0.0222 | -42.5
-7 | -0.6645 | 0.01539 | -0.0207 | -43.1774
-6.5 | -0.6137 | 0.01419 | -0.0194 | -43.2488
-6 | -0.5646 | 0.01275 | -0.018 | -44.2824
-5.5 | -0.5104 | 0.01197 | -0.0173 | -42.6399
-5 | -0.4562 | 0.01111 | -0.0166 | -41.0621
-4.5 | -0.3997 | 0.01054 | -0.0163 | -37.9222
-4 | -0.3434 | 0.00988 | -0.016 | -34.7571
-3.5 | -0.2892 | 0.00885 | -0.0158 | -32.678
-3 | -0.2389 | 0.00715 | -0.0155 | -33.4126
-2.5 | -0.1811 | 0.00675 | -0.0156 | -26.8296
-2 | -0.1216 | 0.0066 | -0.0158 | -18.4242
-1.5 | -0.0622 | 0.00649 | -0.0159 | -9.584
-1 | -0.0029 | 0.00645 | -0.016 | -0.44961
-0.5 | 0.0573 | 0.00645 | -0.0164 | 8.8837
0 | 0.1174 | 0.00647 | -0.0168 | 18.1453
0.5 | 0.1775 | 0.0065 | -0.0171 | 27.3077
1 | 0.2376 | 0.00653 | -0.0175 | 36.3859
1.5 | 0.2976 | 0.00658 | -0.0179 | 45.228
2 | 0.3574 | 0.00664 | -0.0182 | 53.8253
2.5 | 0.417 | 0.00671 | -0.0184 | 62.1461
3 | 0.4762 | 0.00682 | -0.0186 | 69.824
3.5 | 0.5353 | 0.00692 | -0.0187 | 77.3555
4 | 0.5939 | 0.00706 | -0.0187 | 84.1218
4.5 | 0.6511 | 0.00732 | -0.0184 | 88.9481
5 | 0.7068 | 0.00773 | -0.018 | 91.436
5.5 | 0.7568 | 0.00861 | -0.0168 | 87.8978
6 | 0.8 | 0.00995 | -0.0147 | 80.402
6.5 | 0.8397 | 0.0112 | -0.0118 | 74.9732
7 | 0.8996 | 0.01266 | -0.0135 | 71.0585
7.5 | 0.9464 | 0.01385 | -0.0122 | 68.3321
8 | 0.9925 | 0.01495 | -0.0106 | 66.388
8.5 | 1.0301 | 0.01644 | -0.008 | 62.6582
9 | 1.0653 | 0.01776 | -0.005 | 59.9831
9.5 | 1.0731 | 0.02016 | 0.0008 | 53.2292
10 | 1.0986 | 0.02207 | 0.0038 | 49.778
10.5 | 1.1206 | 0.02444 | 0.0064 | 45.8511
11 | 1.1286 | 0.02812 | 0.0092 | 40.1351
11.5 | 1.1467 | 0.03133 | 0.0111 | 36.6007
12 | 1.1631 | 0.03487 | 0.0124 | 33.3553
12.5 | 1.1759 | 0.03891 | 0.0131 | 30.221
13 | 1.1704 | 0.04502 | 0.0136 | 25.9973
13.5 | 1.1729 | 0.05078 | 0.0131 | 23.0977
14 | 1.1678 | 0.05795 | 0.0116 | 20.1519
14.5 | 1.1603 | 0.06608 | 0.0087 | 17.559
15 | 1.1454 | 0.0759 | 0.0044 | 15.0909
15.5 | 1.1274 | 0.08703 | -0.0013 | 12.9542
16 | 1.1034 | 0.10009 | -0.0087 | 11.0241
16.5 | 1.0737 | 0.11529 | -0.0178 | 9.313
17 | 1.0441 | 0.13145 | -0.0278 | 7.9429
17.5 | 0.8487 | 0.20119 | -0.0652 | 4.2184

## 39. Re 750k Mach 0.50 (1)
BIGFOIL.COM POLAR EXPORT
NACA63-213 a=0.0
NACA63-213 a=0.0 |  |  |  | Cl Max: | 1.136 | at alpha= | 20 | deg
JavaFoil+Calcfoil stall+Eppler ext transition |  |  |  | L/D Max: | 93.23 | at alpha= | 5 | deg
Re: | 750000 |  |  | Cd Min: | 0.00692 | at alpha= | -0.5 | deg
Mach: | 0.5 |  |  | Cl=0 at alpha= | -0.97857 | deg
|  |  |  | @ Cl=0.1, Cd= | 0.0069343
|  |  |  | @ Cl=0.4, Cd= | 0.0072061
|  |  |  | @ Cl=0.6, Cd= | 0.0077539
alpha (deg) | Cl | Cd | Cm | Cl/Cd
-20 | -1.037 | 0.20682 | 0.002 | -5.012
-19.5 | -1.01 | 0.20059 | 0.001 | -5.036
-19 | -0.984 | 0.19518 | 0.001 | -5.041
-18.5 | -0.957 | 0.19328 | 0.001 | -4.953
-18 | -0.932 | 0.18682 | 0.001 | -4.987
-17.5 | -0.902 | 0.17934 | 0.001 | -5.031
-17 | -0.876 | 0.17358 | 0 | -5.044
-16.5 | -0.849 | 0.16788 | 0 | -5.057
-16 | -0.822 | 0.16139 | 0 | -5.096
-15.5 | -0.795 | 0.15806 | 0 | -5.032
-15 | -0.767 | 0.15074 | -0.001 | -5.088
-14.5 | -0.74 | 0.14392 | -0.001 | -5.142
-14 | -0.713 | 0.13998 | -0.001 | -5.096
-13.5 | -0.686 | 0.13511 | -0.001 | -5.081
-13 | -0.659 | 0.1297 | -0.002 | -5.081
-12.5 | -0.631 | 0.12764 | -0.002 | -4.944
-12 | -0.604 | 0.1198 | -0.002 | -5.043
-11.5 | -0.577 | 0.12097 | -0.002 | -4.77
-11 | -0.55 | 0.11438 | -0.002 | -4.808
-10.5 | -0.523 | 0.10501 | -0.003 | -4.979
-10 | -0.495 | 0.10032 | -0.003 | -4.932
-9.5 | -0.468 | 0.09529 | -0.003 | -4.907
-9 | -0.44 | 0.09256 | -0.003 | -4.758
-8.5 | -0.413 | 0.08653 | -0.003 | -4.775
-8 | -0.386 | 0.06413 | -0.003 | -6.012
-7.5 | -0.358 | 0.05632 | -0.004 | -6.362
-7 | -0.539 | 0.05971 | -0.004 | -9.022
-6.5 | -0.538 | 0.0448 | -0.005 | -12.014
-6 | -0.627 | 0.01317 | -0.01 | -47.622
-5.5 | -0.586 | 0.01183 | -0.011 | -49.583
-5 | -0.535 | 0.01196 | -0.012 | -44.687
-4.5 | -0.475 | 0.01136 | -0.012 | -41.76
-4 | -0.411 | 0.01091 | -0.013 | -37.668
-3.5 | -0.345 | 0.01051 | -0.013 | -32.822
-3 | -0.278 | 0.0101 | -0.014 | -27.48
-2.5 | -0.21 | 0.00705 | -0.014 | -29.725
-2 | -0.141 | 0.00698 | -0.015 | -20.184
-1.5 | -0.072 | 0.00697 | -0.016 | -10.323
-1 | -0.003 | 0.00693 | -0.016 | -0.403
-0.5 | 0.067 | 0.00692 | -0.017 | 9.625
0 | 0.136 | 0.00695 | -0.017 | 19.583
0.5 | 0.205 | 0.00696 | -0.018 | 29.459
1 | 0.274 | 0.00706 | -0.018 | 38.861
1.5 | 0.343 | 0.00714 | -0.019 | 48.094
2 | 0.412 | 0.00722 | -0.02 | 57.082
2.5 | 0.481 | 0.00736 | -0.02 | 65.381
3 | 0.55 | 0.00753 | -0.021 | 72.965
3.5 | 0.617 | 0.00783 | -0.021 | 78.872
4 | 0.684 | 0.0081 | -0.022 | 84.426
4.5 | 0.75 | 0.00853 | -0.023 | 87.844
5 | 0.812 | 0.00871 | -0.023 | 93.23
5.5 | 0.85 | 0.0149 | -0.023 | 57.036
6 | 0.9 | 0.01598 | -0.024 | 56.33
6.5 | 0.945 | 0.01721 | -0.024 | 54.886
7 | 0.979 | 0.01877 | -0.024 | 52.165
7.5 | 0.998 | 0.0208 | -0.025 | 47.952
8 | 0.984 | 0.02312 | -0.025 | 42.558
8.5 | 0.722 | 0.06306 | -0.01 | 11.445
9 | 0.545 | 0.06869 | -0.011 | 7.935
9.5 | 0.572 | 0.0908 | -0.011 | 6.296
10 | 0.599 | 0.09835 | -0.012 | 6.093
10.5 | 0.626 | 0.10121 | -0.012 | 6.186
11 | 0.653 | 0.10682 | -0.013 | 6.111
11.5 | 0.681 | 0.11695 | -0.014 | 5.819
12 | 0.707 | 0.12468 | -0.014 | 5.672
12.5 | 0.734 | 0.12813 | -0.014 | 5.726
13 | 0.762 | 0.13096 | -0.016 | 5.816
13.5 | 0.788 | 0.14014 | -0.016 | 5.626
14 | 0.815 | 0.13971 | -0.016 | 5.833
14.5 | 0.842 | 0.14573 | -0.017 | 5.777
15 | 0.87 | 0.15833 | -0.018 | 5.493
15.5 | 0.896 | 0.16325 | -0.018 | 5.488
16 | 0.923 | 0.16862 | -0.019 | 5.471
16.5 | 0.952 | 0.17877 | -0.02 | 5.323
17 | 0.977 | 0.17721 | -0.02 | 5.516
17.5 | 1.004 | 0.18293 | -0.021 | 5.486
18 | 1.03 | 0.18715 | -0.021 | 5.503
18.5 | 1.059 | 0.20147 | -0.022 | 5.257
19 | 1.084 | 0.20521 | -0.023 | 5.284
19.5 | 1.11 | 0.20685 | -0.023 | 5.368
20 | 1.136 | 0.21405 | -0.023 | 5.308

## 40. Re 750k Mach 0.50 (2)
BIGFOIL.COM POLAR EXPORT
NACA63-213 a=0.0
NACA63-213 a=0.0 |  |  |  | Cl Max: | 1.0235 | at alpha= | 9.5 | deg
XFOIL ncrit=9 |  |  |  | L/D Max: | 87.641 | at alpha= | 4 | deg
Re: | 750000 |  |  | Cd Min: | 0.27318 | at alpha= | -20 | deg
Mach: | 0.5 |  |  | Cl=0 at alpha= | -0.98333 | deg
|  |  |  | @ Cl=0.1, Cd= | 0.00689
|  |  |  | @ Cl=0.4, Cd= | 0.0071249
|  |  |  | @ Cl=0.6, Cd= | 0.0075105
alpha (deg) | Cl | Cd | Cm | Cl/Cd
-20 | -0.8516 | 0.27318 | 0.0895 | -3.1174
-19.5 | -0.8289 | 0.26494 | 0.0842 | -3.1286
-19 | -0.8066 | 0.25554 | 0.0782 | -3.1565
-18.5 | -0.7867 | 0.24589 | 0.0717 | -3.1994
-18 | -0.7636 | 0.23712 | 0.0671 | -3.2203
-17.5 | -0.7404 | 0.2297 | 0.0626 | -3.2233
-17 | -0.7192 | 0.22043 | 0.0566 | -3.2627
-16.5 | -0.7036 | 0.21032 | 0.0495 | -3.3454
-16 | -0.6783 | 0.20246 | 0.0464 | -3.3503
-15.5 | -0.6557 | 0.19488 | 0.0419 | -3.3646
-15 | -0.6437 | 0.18405 | 0.0338 | -3.4974
-14.5 | -0.6217 | 0.17543 | 0.0304 | -3.5439
-14 | -0.5998 | 0.16807 | 0.0265 | -3.5688
-13.5 | -0.5881 | 0.15795 | 0.0193 | -3.7233
-13 | -0.5751 | 0.14776 | 0.0132 | -3.8921
-12.5 | -0.5631 | 0.13806 | 0.0088 | -4.0787
-12 | -0.5444 | 0.1309 | 0.0057 | -4.1589
-11.5 | -0.5311 | 0.12245 | 0.0011 | -4.3373
-11 | -0.5326 | 0.10992 | -0.0056 | -4.8453
-10.5 | -0.5345 | 0.09877 | -0.0119 | -5.4116
-10 | -0.5453 | 0.08609 | -0.0195 | -6.3341
-9.5 | -0.5673 | 0.06878 | -0.0328 | -8.248
-8.5 | -0.6393 | 0.04386 | -0.0495 | -14.5759
-8 | -0.6704 | 0.03652 | -0.0494 | -18.3571
-7.5 | -0.6942 | 0.0312 | -0.044 | -22.25
-7 | -0.6906 | 0.02567 | -0.0389 | -26.903
-6.5 | -0.6615 | 0.02076 | -0.0345 | -31.8642
-6 | -0.6135 | 0.01738 | -0.0309 | -35.2992
-5.5 | -0.5623 | 0.01487 | -0.0276 | -37.8144
-5 | -0.5056 | 0.01339 | -0.025 | -37.7595
-4.5 | -0.4477 | 0.01208 | -0.0227 | -37.0613
-4 | -0.3859 | 0.0111 | -0.0212 | -34.7658
-3.5 | -0.3219 | 0.01032 | -0.0202 | -31.1919
-3 | -0.2602 | 0.00924 | -0.0194 | -28.1602
-2.5 | -0.2054 | 0.00731 | -0.0186 | -28.0985
-2 | -0.1382 | 0.00702 | -0.0184 | -19.6866
-1.5 | -0.0701 | 0.00691 | -0.0184 | -10.1447
-1 | -0.0023 | 0.0069 | -0.0183 | -0.33333
-0.5 | 0.0667 | 0.00689 | -0.0187 | 9.6807
0 | 0.1356 | 0.00689 | -0.0191 | 19.6807
0.5 | 0.2044 | 0.00692 | -0.0194 | 29.5376
1 | 0.2731 | 0.00697 | -0.0198 | 39.1822
1.5 | 0.3417 | 0.00704 | -0.02 | 48.5369
2 | 0.4104 | 0.00714 | -0.0202 | 57.479
2.5 | 0.4791 | 0.00724 | -0.0203 | 66.174
3 | 0.5474 | 0.00738 | -0.0202 | 74.1734
3.5 | 0.6159 | 0.00755 | -0.0199 | 81.5762
4 | 0.6836 | 0.0078 | -0.0194 | 87.641
5 | 0.8028 | 0.00951 | -0.016 | 84.4164
5.5 | 0.8461 | 0.01132 | -0.0125 | 74.7438
6 | 0.8821 | 0.01305 | -0.0075 | 67.5939
6.5 | 0.9119 | 0.01444 | -0.0009 | 63.151
7 | 0.9507 | 0.01651 | 0.002 | 57.5833
7.5 | 0.9733 | 0.01907 | 0.0065 | 51.0383
8 | 0.9891 | 0.02251 | 0.0104 | 43.9405
8.5 | 1.0026 | 0.02646 | 0.0138 | 37.8912
9 | 1.0149 | 0.0308 | 0.0168 | 32.9513
9.5 | 1.0235 | 0.03578 | 0.0189 | 28.6054
10 | 1.021 | 0.04214 | 0.0203 | 24.2288
10.5 | 1.0098 | 0.04998 | 0.0197 | 20.2041
11 | 0.9899 | 0.05968 | 0.0164 | 16.5868
11.5 | 0.9669 | 0.07086 | 0.0108 | 13.6452
12 | 0.9416 | 0.08353 | 0.0032 | 11.2726
12.5 | 0.9158 | 0.09749 | -0.0057 | 9.3938
13 | 0.8867 | 0.11316 | -0.0158 | 7.8358
13.5 | 0.8597 | 0.12956 | -0.0261 | 6.6355
14 | 0.8317 | 0.14766 | -0.0369 | 5.6325
14.5 | 0.8177 | 0.16447 | -0.0464 | 4.9717

## 41. Re 1M Mach 0.00 (1)
BIGFOIL.COM POLAR EXPORT
NACA63-213 a=0.0
NACA63-213 a=0.0 |  |  |  | Cl Max: | 1.174 | at alpha= | 12 | deg
JavaFoil+Calcfoil stall+Eppler ext transition |  |  |  | L/D Max: | 101.42 | at alpha= | 5.5 | deg
Re: | 1000000 |  |  | Cd Min: | 0.00621 | at alpha= | -0.5 | deg
Mach: | 0 |  |  | Cl=0 at alpha= | -0.98333 | deg
|  |  |  | @ Cl=0.1, Cd= | 0.006224
|  |  |  | @ Cl=0.4, Cd= | 0.0064273
|  |  |  | @ Cl=0.6, Cd= | 0.0068663
alpha (deg) | Cl | Cd | Cm | Cl/Cd
-14.5 | -0.802 | 0.10827 | -0.001 | -7.406
-14 | -0.814 | 0.10234 | -0.001 | -7.953
-13.5 | -0.823 | 0.09675 | -0.001 | -8.508
-13 | -0.828 | 0.09094 | -0.001 | -9.103
-12.5 | -0.829 | 0.08572 | -0.001 | -9.674
-12 | -0.824 | 0.08038 | -0.002 | -10.246
-11.5 | -0.81 | 0.0755 | -0.002 | -10.724
-11 | -0.794 | 0.06991 | -0.002 | -11.355
-10.5 | -0.775 | 0.06571 | -0.003 | -11.787
-10 | -0.753 | 0.0609 | -0.003 | -12.358
-9.5 | -0.872 | 0.01521 | -0.006 | -57.369
-9 | -0.848 | 0.01385 | -0.006 | -61.217
-8.5 | -0.814 | 0.0131 | -0.007 | -62.157
-8 | -0.778 | 0.01252 | -0.007 | -62.15
-7.5 | -0.733 | 0.01197 | -0.008 | -61.227
-7 | -0.685 | 0.01141 | -0.008 | -60.034
-6.5 | -0.635 | 0.01097 | -0.009 | -57.889
-6 | -0.583 | 0.01056 | -0.009 | -55.193
-5.5 | -0.529 | 0.01017 | -0.01 | -51.957
-5 | -0.473 | 0.00984 | -0.01 | -48.071
-4.5 | -0.417 | 0.00959 | -0.011 | -43.43
-4 | -0.359 | 0.00935 | -0.011 | -38.389
-3.5 | -0.3 | 0.00909 | -0.011 | -33.054
-3 | -0.241 | 0.00889 | -0.012 | -27.14
-2.5 | -0.182 | 0.00631 | -0.012 | -28.81
-2 | -0.122 | 0.00627 | -0.013 | -19.505
-1.5 | -0.062 | 0.00625 | -0.013 | -9.99
-1 | -0.002 | 0.00622 | -0.014 | -0.388
-0.5 | 0.058 | 0.00621 | -0.014 | 9.281
0 | 0.118 | 0.00623 | -0.015 | 18.905
0.5 | 0.178 | 0.00624 | -0.015 | 28.489
1 | 0.238 | 0.00628 | -0.016 | 37.852
1.5 | 0.298 | 0.00631 | -0.016 | 47.166
2 | 0.357 | 0.00637 | -0.017 | 56.122
2.5 | 0.417 | 0.00645 | -0.018 | 64.695
3 | 0.477 | 0.00652 | -0.018 | 73.142
3.5 | 0.536 | 0.00663 | -0.019 | 80.799
4 | 0.594 | 0.00685 | -0.019 | 86.816
4.5 | 0.653 | 0.00701 | -0.02 | 93.138
5 | 0.71 | 0.00724 | -0.02 | 98.145
5.5 | 0.766 | 0.00756 | -0.021 | 101.42
6 | 0.815 | 0.01175 | -0.021 | 69.346
6.5 | 0.864 | 0.0124 | -0.021 | 69.718
7 | 0.912 | 0.013 | -0.022 | 70.137
7.5 | 0.958 | 0.0137 | -0.022 | 69.919
8 | 1 | 0.0145 | -0.023 | 68.974
8.5 | 1.038 | 0.01538 | -0.023 | 67.495
9 | 1.072 | 0.01637 | -0.023 | 65.463
9.5 | 1.101 | 0.01757 | -0.024 | 62.66
10 | 1.126 | 0.0188 | -0.024 | 59.914
10.5 | 1.146 | 0.02018 | -0.024 | 56.79
11 | 1.162 | 0.02138 | -0.025 | 54.344
11.5 | 1.171 | 0.02337 | -0.025 | 50.106
12 | 1.174 | 0.02566 | -0.025 | 45.755
12.5 | 1.166 | 0.02975 | -0.026 | 39.206
13 | 1.152 | 0.03491 | -0.025 | 32.996
13.5 | 1.12 | 0.04327 | -0.025 | 25.883
14 | 1.01 | 0.08691 | -0.019 | 11.622
14.5 | 0.974 | 0.10289 | -0.016 | 9.469
15 | 0.953 | 0.11017 | -0.016 | 8.651
15.5 | 0.929 | 0.1184 | -0.016 | 7.842
16 | 0.901 | 0.12698 | -0.015 | 7.097
16.5 | 0.874 | 0.13341 | -0.015 | 6.554
17 | 0.845 | 0.14318 | -0.015 | 5.905

## 42. Re 1M Mach 0.00 (2)
BIGFOIL.COM POLAR EXPORT
NACA63-213 a=0.0
NACA63-213 a=0.0 |  |  |  | Cl Max: | 1.3177 | at alpha= | 17 | deg
XFOIL ncrit=9 |  |  |  | L/D Max: | 96.2394 | at alpha= | 5 | deg
Re: | 1000000 |  |  | Cd Min: | 0.20389 | at alpha= | -17.5 | deg
Mach: | 0 |  |  | Cl=0 at alpha= | -0.97594 | deg
|  |  |  | @ Cl=0.1, Cd= | 0.0057823
|  |  |  | @ Cl=0.4, Cd= | 0.0059864
|  |  |  | @ Cl=0.6, Cd= | 0.0065066
alpha (deg) | Cl | Cd | Cm | Cl/Cd
-17.5 | -0.6877 | 0.20389 | 0.0471 | -3.3729
-17 | -0.6845 | 0.19067 | 0.0404 | -3.59
-16.5 | -0.6642 | 0.18615 | 0.0376 | -3.5681
-16 | -0.649 | 0.1792 | 0.0336 | -3.6217
-15.5 | -0.9169 | 0.08866 | -0.0124 | -10.3418
-15 | -1.0186 | 0.06142 | -0.0309 | -16.5842
-14.5 | -1.0427 | 0.05182 | -0.0361 | -20.1216
-14 | -1.0545 | 0.04509 | -0.0385 | -23.3866
-13.5 | -1.0535 | 0.0407 | -0.039 | -25.8845
-13 | -1.0616 | 0.03582 | -0.0379 | -29.6371
-12.5 | -1.0619 | 0.03223 | -0.035 | -32.9476
-12 | -1.0583 | 0.02924 | -0.0305 | -36.1936
-11.5 | -1.037 | 0.02648 | -0.0276 | -39.1616
-11 | -1.0037 | 0.0244 | -0.0258 | -41.1352
-10.5 | -0.96 | 0.02258 | -0.0256 | -42.5155
-10 | -0.9315 | 0.01927 | -0.0223 | -48.3394
-9 | -0.8487 | 0.01658 | -0.0188 | -51.1882
-8.5 | -0.8022 | 0.01552 | -0.0177 | -51.6881
-8 | -0.7535 | 0.01465 | -0.0168 | -51.4334
-7.5 | -0.7031 | 0.0139 | -0.0162 | -50.5827
-7 | -0.6573 | 0.01239 | -0.0151 | -53.0508
-6.5 | -0.6051 | 0.01174 | -0.0147 | -51.5417
-6 | -0.5514 | 0.01123 | -0.0145 | -49.1006
-5.5 | -0.499 | 0.01042 | -0.0142 | -47.8887
-5 | -0.444 | 0.01002 | -0.0142 | -44.3114
-4.5 | -0.3894 | 0.00948 | -0.0142 | -41.0759
-4 | -0.3344 | 0.00897 | -0.0142 | -37.2798
-3.5 | -0.2809 | 0.00811 | -0.0143 | -34.6363
-3 | -0.2304 | 0.00662 | -0.0144 | -34.8036
-2.5 | -0.1747 | 0.00615 | -0.0146 | -28.4065
-2 | -0.1174 | 0.00598 | -0.0149 | -19.6321
-1.5 | -0.06 | 0.00586 | -0.0152 | -10.2389
-1 | -0.0028 | 0.00579 | -0.0155 | -0.48359
-0.5 | 0.0554 | 0.00579 | -0.0159 | 9.5682
0 | 0.1135 | 0.00578 | -0.0164 | 19.6367
0.5 | 0.1716 | 0.00579 | -0.0168 | 29.6373
1 | 0.2296 | 0.00582 | -0.0172 | 39.4502
1.5 | 0.2875 | 0.00586 | -0.0176 | 49.0614
2 | 0.3453 | 0.00592 | -0.018 | 58.3277
2.5 | 0.403 | 0.00599 | -0.0184 | 67.2788
3 | 0.4603 | 0.00609 | -0.0188 | 75.5829
3.5 | 0.5172 | 0.00622 | -0.019 | 83.1511
4 | 0.5739 | 0.00637 | -0.0193 | 90.0942
4.5 | 0.6293 | 0.00666 | -0.0194 | 94.4895
5 | 0.6833 | 0.0071 | -0.0193 | 96.2394
5.5 | 0.7333 | 0.00798 | -0.0188 | 91.8922
6 | 0.7798 | 0.00908 | -0.0179 | 85.8811
6.5 | 0.8238 | 0.01011 | -0.0163 | 81.4837
7 | 0.8668 | 0.01104 | -0.0144 | 78.5145
7.5 | 0.9253 | 0.01205 | -0.0161 | 76.7884
8 | 0.9743 | 0.01285 | -0.0157 | 75.821
8.5 | 1.0213 | 0.01375 | -0.0149 | 74.2764
9 | 1.0647 | 0.01484 | -0.0137 | 71.7453
9.5 | 1.1074 | 0.01581 | -0.0123 | 70.0443
10 | 1.1475 | 0.0168 | -0.0107 | 68.3036
10.5 | 1.1707 | 0.01845 | -0.0067 | 63.4526
11 | 1.1968 | 0.01967 | -0.0034 | 60.8439
11.5 | 1.2238 | 0.02108 | -0.0008 | 58.055
12 | 1.242 | 0.02327 | 0.0019 | 53.3734
12.5 | 1.2518 | 0.02633 | 0.0046 | 47.5427
13 | 1.2726 | 0.02881 | 0.0061 | 44.1722
13.5 | 1.2905 | 0.03167 | 0.0073 | 40.7483
14 | 1.3076 | 0.03477 | 0.008 | 37.6071
14.5 | 1.3101 | 0.03945 | 0.0086 | 33.2091
15 | 1.3061 | 0.04516 | 0.0086 | 28.9216
15.5 | 1.3153 | 0.04984 | 0.0079 | 26.3904
16 | 1.3155 | 0.05594 | 0.0065 | 23.5163
16.5 | 1.317 | 0.0623 | 0.0044 | 21.1396
17 | 1.3177 | 0.06917 | 0.0017 | 19.0502
17.5 | 1.3084 | 0.07792 | -0.002 | 16.7916
18 | 1.2912 | 0.08847 | -0.0071 | 14.5948
18.5 | 1.267 | 0.10085 | -0.0135 | 12.5632
19 | 1.2316 | 0.11603 | -0.0218 | 10.6145
19.5 | 1.2061 | 0.13006 | -0.03 | 9.2734
20 | 1.1789 | 0.14525 | -0.0393 | 8.1164

## 43. Re 1M Mach 0.10 (1)
BIGFOIL.COM POLAR EXPORT
NACA63-213 a=0.0
NACA63-213 a=0.0 |  |  |  | Cl Max: | 1.164 | at alpha= | 11.5 | deg
JavaFoil+Calcfoil stall+Eppler ext transition |  |  |  | L/D Max: | 100.953 | at alpha= | 5.5 | deg
Re: | 1000000 |  |  | Cd Min: | 0.00621 | at alpha= | -0.5 | deg
Mach: | 0.1 |  |  | Cl=0 at alpha= | -0.98333 | deg
|  |  |  | @ Cl=0.1, Cd= | 0.006224
|  |  |  | @ Cl=0.4, Cd= | 0.0064215
|  |  |  | @ Cl=0.6, Cd= | 0.0068707
alpha (deg) | Cl | Cd | Cm | Cl/Cd
-14.5 | -0.778 | 0.11112 | -0.001 | -7.003
-14 | -0.794 | 0.10405 | -0.001 | -7.627
-13.5 | -0.806 | 0.09774 | -0.001 | -8.246
-13 | -0.814 | 0.09225 | -0.001 | -8.824
-12.5 | -0.818 | 0.08622 | -0.001 | -9.492
-12 | -0.815 | 0.08096 | -0.002 | -10.072
-11.5 | -0.803 | 0.07602 | -0.002 | -10.568
-11 | -0.789 | 0.0704 | -0.002 | -11.205
-10.5 | -0.771 | 0.06619 | -0.002 | -11.648
-10 | -0.749 | 0.06184 | -0.003 | -12.121
-9.5 | -0.859 | 0.01662 | -0.006 | -51.696
-9 | -0.846 | 0.01402 | -0.006 | -60.382
-8.5 | -0.814 | 0.0133 | -0.007 | -61.181
-8 | -0.78 | 0.01268 | -0.007 | -61.545
-7.5 | -0.735 | 0.01201 | -0.008 | -61.198
-7 | -0.687 | 0.01152 | -0.008 | -59.64
-6.5 | -0.637 | 0.011 | -0.009 | -57.949
-6 | -0.585 | 0.01058 | -0.009 | -55.279
-5.5 | -0.531 | 0.01022 | -0.01 | -51.969
-5 | -0.475 | 0.00991 | -0.01 | -47.974
-4.5 | -0.419 | 0.00963 | -0.011 | -43.476
-4 | -0.361 | 0.00938 | -0.011 | -38.433
-3.5 | -0.302 | 0.00911 | -0.012 | -33.139
-3 | -0.242 | 0.0089 | -0.012 | -27.239
-2.5 | -0.183 | 0.00632 | -0.013 | -28.932
-2 | -0.123 | 0.00627 | -0.013 | -19.587
-1.5 | -0.063 | 0.00625 | -0.014 | -10.033
-1 | -0.002 | 0.00623 | -0.014 | -0.39
-0.5 | 0.058 | 0.00621 | -0.015 | 9.328
0 | 0.118 | 0.00623 | -0.015 | 19.001
0.5 | 0.179 | 0.00627 | -0.016 | 28.495
1 | 0.239 | 0.00628 | -0.016 | 38.019
1.5 | 0.299 | 0.00635 | -0.017 | 47.092
2 | 0.359 | 0.00636 | -0.017 | 56.476
2.5 | 0.419 | 0.00645 | -0.018 | 64.966
3 | 0.479 | 0.00656 | -0.018 | 72.984
3.5 | 0.538 | 0.00669 | -0.019 | 80.531
4 | 0.597 | 0.00686 | -0.019 | 87.058
4.5 | 0.656 | 0.00707 | -0.02 | 92.802
5 | 0.714 | 0.00726 | -0.02 | 98.314
5.5 | 0.77 | 0.00763 | -0.021 | 100.953
6 | 0.818 | 0.01184 | -0.021 | 69.07
6.5 | 0.867 | 0.01247 | -0.021 | 69.547
7 | 0.915 | 0.01311 | -0.022 | 69.818
7.5 | 0.961 | 0.01383 | -0.022 | 69.495
8 | 1.003 | 0.01468 | -0.023 | 68.337
8.5 | 1.04 | 0.01556 | -0.023 | 66.877
9 | 1.073 | 0.01658 | -0.023 | 64.738
9.5 | 1.102 | 0.01782 | -0.024 | 61.805
10 | 1.125 | 0.01909 | -0.024 | 58.938
10.5 | 1.144 | 0.02054 | -0.025 | 55.686
11 | 1.156 | 0.02225 | -0.025 | 51.951
11.5 | 1.164 | 0.02389 | -0.025 | 48.716
12 | 1.163 | 0.02666 | -0.025 | 43.631
12.5 | 1.149 | 0.03151 | -0.025 | 36.479
13 | 1.133 | 0.03649 | -0.025 | 31.046
13.5 | 1.052 | 0.06271 | -0.023 | 16.768
14 | 0.977 | 0.09464 | -0.017 | 10.328
14.5 | 0.949 | 0.1046 | -0.016 | 9.072
15 | 0.923 | 0.11297 | -0.015 | 8.167
15.5 | 0.894 | 0.12103 | -0.015 | 7.386
16 | 0.865 | 0.12886 | -0.015 | 6.71
16.5 | 0.833 | 0.13595 | -0.014 | 6.125

## 44. Re 1M Mach 0.10 (2)
BIGFOIL.COM POLAR EXPORT
NACA63-213 a=0.0
NACA63-213 a=0.0 |  |  |  | Cl Max: | 1.3015 | at alpha= | 15.5 | deg
XFOIL ncrit=9 |  |  |  | L/D Max: | 96.0196 | at alpha= | 5 | deg
Re: | 1000000 |  |  | Cd Min: | 0.19146 | at alpha= | -17 | deg
Mach: | 0.1 |  |  | Cl=0 at alpha= | -0.97684 | deg
|  |  |  | @ Cl=0.1, Cd= | 0.0058
|  |  |  | @ Cl=0.4, Cd= | 0.0060034
|  |  |  | @ Cl=0.6, Cd= | 0.0065212
alpha (deg) | Cl | Cd | Cm | Cl/Cd
-17 | -0.6854 | 0.19146 | 0.0408 | -3.5799
-16.5 | -0.6647 | 0.18697 | 0.0381 | -3.5551
-16 | -0.6492 | 0.18006 | 0.0341 | -3.6055
-15.5 | -0.6459 | 0.16724 | 0.0269 | -3.8621
-15 | -0.6394 | 0.15816 | 0.0226 | -4.0427
-14.5 | -0.6225 | 0.15252 | 0.0195 | -4.0814
-14 | -0.9511 | 0.05945 | -0.0329 | -15.9983
-13.5 | -0.9859 | 0.04893 | -0.0382 | -20.1492
-13 | -1.0193 | 0.04039 | -0.0397 | -25.2364
-12.5 | -1.0301 | 0.03539 | -0.0382 | -29.1071
-12 | -1.0363 | 0.03139 | -0.0344 | -33.0137
-11.5 | -1.0301 | 0.02803 | -0.03 | -36.7499
-11 | -1.0017 | 0.02561 | -0.0277 | -39.1136
-10.5 | -0.9619 | 0.02341 | -0.0268 | -41.0893
-10 | -0.9328 | 0.02016 | -0.0237 | -46.2698
-9.5 | -0.8963 | 0.01822 | -0.0212 | -49.1932
-9 | -0.8522 | 0.01697 | -0.0197 | -50.218
-8.5 | -0.8058 | 0.01584 | -0.0185 | -50.8712
-8 | -0.7573 | 0.01488 | -0.0175 | -50.8938
-7.5 | -0.7068 | 0.01408 | -0.0168 | -50.1989
-7 | -0.6609 | 0.01254 | -0.0155 | -52.7033
-6.5 | -0.6085 | 0.01184 | -0.0151 | -51.3936
-6 | -0.5547 | 0.01129 | -0.0148 | -49.132
-5.5 | -0.5019 | 0.01048 | -0.0145 | -47.8912
-5 | -0.4465 | 0.01009 | -0.0145 | -44.2517
-4.5 | -0.3917 | 0.00951 | -0.0144 | -41.1882
-4 | -0.3362 | 0.00902 | -0.0144 | -37.2727
-3.5 | -0.2823 | 0.0082 | -0.0144 | -34.4268
-3 | -0.2317 | 0.00668 | -0.0145 | -34.6856
-2.5 | -0.1758 | 0.00617 | -0.0147 | -28.4927
-2 | -0.1181 | 0.006 | -0.015 | -19.6833
-1.5 | -0.0603 | 0.00587 | -0.0153 | -10.2726
-1 | -0.0027 | 0.00579 | -0.0156 | -0.46632
-0.5 | 0.0556 | 0.0058 | -0.016 | 9.5862
0 | 0.1143 | 0.0058 | -0.0165 | 19.7069
0.5 | 0.1727 | 0.00581 | -0.0169 | 29.7246
1 | 0.2311 | 0.00584 | -0.0173 | 39.5719
1.5 | 0.2894 | 0.00588 | -0.0177 | 49.2177
2 | 0.3475 | 0.00594 | -0.0181 | 58.5017
2.5 | 0.4055 | 0.00601 | -0.0185 | 67.4709
3 | 0.4632 | 0.00611 | -0.0188 | 75.8101
3.5 | 0.5205 | 0.00624 | -0.0191 | 83.4135
4 | 0.5775 | 0.0064 | -0.0193 | 90.2344
4.5 | 0.6332 | 0.0067 | -0.0194 | 94.5075
5 | 0.6875 | 0.00716 | -0.0193 | 96.0196
5.5 | 0.7376 | 0.00807 | -0.0188 | 91.4002
6 | 0.784 | 0.00921 | -0.0178 | 85.1249
6.5 | 0.8283 | 0.01024 | -0.0162 | 80.8887
7 | 0.8709 | 0.0112 | -0.0141 | 77.7589
7.5 | 0.9298 | 0.0122 | -0.0157 | 76.2131
8 | 0.9788 | 0.01304 | -0.0152 | 75.0613
8.5 | 1.0263 | 0.01391 | -0.0143 | 73.7815
9 | 1.0678 | 0.01515 | -0.0127 | 70.4818
9.5 | 1.1112 | 0.01605 | -0.0113 | 69.2336
10 | 1.1494 | 0.01715 | -0.0093 | 67.0204
10.5 | 1.1685 | 0.01882 | -0.0047 | 62.0882
11 | 1.1939 | 0.02022 | -0.0015 | 59.0455
11.5 | 1.2207 | 0.02178 | 0.0009 | 56.0468
12 | 1.233 | 0.02455 | 0.0039 | 50.224
12.5 | 1.2486 | 0.02736 | 0.006 | 45.636
13 | 1.2669 | 0.03017 | 0.0075 | 41.992
13.5 | 1.2837 | 0.03328 | 0.0085 | 38.5727
14 | 1.2978 | 0.03681 | 0.0092 | 35.2567
14.5 | 1.288 | 0.04295 | 0.0095 | 29.9884
15 | 1.2957 | 0.04773 | 0.0091 | 27.1464
15.5 | 1.3015 | 0.05309 | 0.0081 | 24.515
16 | 1.2988 | 0.05985 | 0.0062 | 21.7009
16.5 | 1.2975 | 0.06693 | 0.0036 | 19.3859
17 | 1.2948 | 0.07466 | 0.0003 | 17.3426
17.5 | 1.2802 | 0.08468 | -0.0044 | 15.1181
18 | 1.2562 | 0.09691 | -0.0106 | 12.9625
18.5 | 1.2271 | 0.11076 | -0.0182 | 11.0789
19 | 1.1904 | 0.12692 | -0.0275 | 9.3791
19.5 | 1.1645 | 0.14172 | -0.0365 | 8.2169
20 | 1.1361 | 0.15786 | -0.0467 | 7.1969

## 45. Re 1M Mach 0.25 (1)
BIGFOIL.COM POLAR EXPORT
NACA63-213 a=0.0
NACA63-213 a=0.0 |  |  |  | Cl Max: | 1.117 | at alpha= | 10.5 | deg
JavaFoil+Calcfoil stall+Eppler ext transition |  |  |  | L/D Max: | 100.653 | at alpha= | 5.5 | deg
Re: | 1000000 |  |  | Cd Min: | 0.00628 | at alpha= | -1 | deg
Mach: | 0.25 |  |  | Cl=0 at alpha= | -0.98387 | deg
|  |  |  | @ Cl=0.1, Cd= | 0.0063064
|  |  |  | @ Cl=0.4, Cd= | 0.00651
|  |  |  | @ Cl=0.6, Cd= | 0.0069287
alpha (deg) | Cl | Cd | Cm | Cl/Cd
-13.5 | -0.658 | 0.10949 | -0.001 | -6.013
-13 | -0.696 | 0.10171 | -0.001 | -6.845
-12.5 | -0.727 | 0.0936 | -0.001 | -7.766
-12 | -0.745 | 0.08637 | -0.002 | -8.627
-11.5 | -0.749 | 0.08004 | -0.002 | -9.361
-11 | -0.748 | 0.07557 | -0.002 | -9.902
-10.5 | -0.742 | 0.07028 | -0.002 | -10.551
-10 | -0.73 | 0.06523 | -0.003 | -11.186
-9.5 | -0.714 | 0.05994 | -0.003 | -11.918
-9 | -0.697 | 0.0541 | -0.004 | -12.887
-8.5 | -0.808 | 0.01412 | -0.007 | -57.255
-8 | -0.779 | 0.01323 | -0.007 | -58.861
-7.5 | -0.745 | 0.01261 | -0.008 | -59.066
-7 | -0.699 | 0.01197 | -0.008 | -58.382
-6.5 | -0.65 | 0.01133 | -0.009 | -57.333
-6 | -0.598 | 0.0109 | -0.009 | -54.862
-5.5 | -0.543 | 0.01049 | -0.01 | -51.788
-5 | -0.487 | 0.01008 | -0.01 | -48.334
-4.5 | -0.429 | 0.00985 | -0.011 | -43.595
-4 | -0.37 | 0.00952 | -0.011 | -38.861
-3.5 | -0.31 | 0.00928 | -0.012 | -33.374
-3 | -0.249 | 0.009 | -0.012 | -27.669
-2.5 | -0.188 | 0.00637 | -0.013 | -29.472
-2 | -0.126 | 0.00633 | -0.013 | -19.935
-1.5 | -0.064 | 0.0063 | -0.014 | -10.226
-1 | -0.002 | 0.00628 | -0.014 | -0.397
-0.5 | 0.06 | 0.0063 | -0.015 | 9.461
0 | 0.122 | 0.00631 | -0.015 | 19.285
0.5 | 0.183 | 0.00632 | -0.016 | 29.017
1 | 0.245 | 0.00633 | -0.017 | 38.732
1.5 | 0.307 | 0.00639 | -0.017 | 48.103
2 | 0.369 | 0.00647 | -0.018 | 57.05
2.5 | 0.431 | 0.00655 | -0.018 | 65.716
3 | 0.492 | 0.00667 | -0.019 | 73.81
3.5 | 0.553 | 0.00679 | -0.019 | 81.474
4 | 0.614 | 0.00697 | -0.02 | 88.097
4.5 | 0.673 | 0.00719 | -0.02 | 93.635
5 | 0.732 | 0.00745 | -0.021 | 98.331
5.5 | 0.79 | 0.00785 | -0.021 | 100.653
6 | 0.835 | 0.01233 | -0.021 | 67.708
6.5 | 0.885 | 0.01303 | -0.022 | 67.902
7 | 0.932 | 0.01382 | -0.022 | 67.416
7.5 | 0.977 | 0.0146 | -0.023 | 66.893
8 | 1.017 | 0.01558 | -0.023 | 65.242
8.5 | 1.05 | 0.01665 | -0.024 | 63.064
9 | 1.078 | 0.01792 | -0.024 | 60.136
9.5 | 1.098 | 0.01941 | -0.024 | 56.58
10 | 1.112 | 0.02103 | -0.025 | 52.889
10.5 | 1.117 | 0.02295 | -0.025 | 48.659
11 | 1.114 | 0.02481 | -0.025 | 44.903
11.5 | 1.092 | 0.02976 | -0.025 | 36.693
12 | 1.007 | 0.05228 | -0.023 | 19.258
12.5 | 0.914 | 0.08773 | -0.015 | 10.424
13 | 0.885 | 0.09622 | -0.014 | 9.197
13.5 | 0.843 | 0.10247 | -0.013 | 8.225
14 | 0.792 | 0.11185 | -0.013 | 7.083
14.5 | 0.735 | 0.12193 | -0.013 | 6.026
15 | 0.671 | 0.13262 | -0.012 | 5.058
15.5 | 0.603 | 0.144 | -0.012 | 4.185

## 46. Re 1M Mach 0.25 (2)
BIGFOIL.COM POLAR EXPORT
NACA63-213 a=0.0
NACA63-213 a=0.0 |  |  |  | Cl Max: | 1.2304 | at alpha= | 13.5 | deg
XFOIL ncrit=9 |  |  |  | L/D Max: | 94.9866 | at alpha= | 5 | deg
Re: | 1000000 |  |  | Cd Min: | 0.24648 | at alpha= | 20 | deg
Mach: | 0.25 |  |  | Cl=0 at alpha= | -0.98007 | deg
|  |  |  | @ Cl=0.1, Cd= | 0.005867
|  |  |  | @ Cl=0.4, Cd= | 0.0061043
|  |  |  | @ Cl=0.6, Cd= | 0.0066439
alpha (deg) | Cl | Cd | Cm | Cl/Cd
-15.5 | -0.6441 | 0.17314 | 0.0298 | -3.7201
-15 | -0.6357 | 0.16357 | 0.0252 | -3.8864
-14.5 | -0.6165 | 0.15803 | 0.0223 | -3.9012
-14 | -0.604 | 0.15014 | 0.018 | -4.0229
-13.5 | -0.6057 | 0.13604 | 0.0101 | -4.4524
-13 | -0.6067 | 0.12403 | 0.0041 | -4.8916
-12.5 | -0.7861 | 0.06913 | -0.0271 | -11.3713
-12 | -0.8392 | 0.05349 | -0.0381 | -15.6889
-11.5 | -0.8847 | 0.0427 | -0.0425 | -20.719
-11 | -0.9132 | 0.03569 | -0.0416 | -25.587
-10.5 | -0.929 | 0.03088 | -0.0369 | -30.0842
-10 | -0.9158 | 0.02733 | -0.0329 | -33.509
-9.5 | -0.9047 | 0.0222 | -0.0281 | -40.7523
-9 | -0.8673 | 0.01983 | -0.0254 | -43.7368
-8.5 | -0.8232 | 0.01805 | -0.0233 | -45.6066
-8 | -0.776 | 0.01644 | -0.0216 | -47.2019
-7.5 | -0.7258 | 0.0152 | -0.0202 | -47.75
-7 | -0.6774 | 0.01369 | -0.0186 | -49.4814
-6.5 | -0.6267 | 0.0125 | -0.0174 | -50.136
-6 | -0.5721 | 0.01175 | -0.0167 | -48.6894
-5.5 | -0.5176 | 0.01091 | -0.016 | -47.4427
-5 | -0.461 | 0.01033 | -0.0157 | -44.6273
-4.5 | -0.4041 | 0.00973 | -0.0154 | -41.5313
-4 | -0.3465 | 0.00925 | -0.0153 | -37.4595
-3.5 | -0.2898 | 0.00856 | -0.0153 | -33.8551
-3 | -0.2376 | 0.00707 | -0.0152 | -33.6068
-2.5 | -0.1814 | 0.0063 | -0.0153 | -28.7937
-2 | -0.1219 | 0.0061 | -0.0156 | -19.9836
-1.5 | -0.062 | 0.00597 | -0.0159 | -10.3853
-1 | -0.0024 | 0.00588 | -0.0161 | -0.40816
-0.5 | 0.0578 | 0.00586 | -0.0165 | 9.8635
0 | 0.1182 | 0.00587 | -0.017 | 20.1363
0.5 | 0.1785 | 0.0059 | -0.0174 | 30.2542
1.5 | 0.2991 | 0.00599 | -0.0182 | 49.9332
2 | 0.3593 | 0.00605 | -0.0186 | 59.3884
2.5 | 0.4193 | 0.00613 | -0.019 | 68.4013
3 | 0.4791 | 0.00623 | -0.0193 | 76.9021
3.5 | 0.5388 | 0.00636 | -0.0195 | 84.717
4.5 | 0.6552 | 0.0069 | -0.0196 | 94.9565
5 | 0.7105 | 0.00748 | -0.0193 | 94.9866
5.5 | 0.7607 | 0.00859 | -0.0184 | 88.5565
6 | 0.8079 | 0.00982 | -0.0171 | 82.2709
6.5 | 0.8528 | 0.01094 | -0.0151 | 77.9525
7 | 0.8952 | 0.01184 | -0.0123 | 75.6081
7.5 | 0.9565 | 0.01281 | -0.0136 | 74.6682
8 | 1.004 | 0.01389 | -0.0122 | 72.2822
8.5 | 1.0491 | 0.01498 | -0.0105 | 70.0334
9 | 1.0876 | 0.01631 | -0.0078 | 66.683
9.5 | 1.119 | 0.0176 | -0.0041 | 63.5795
10 | 1.1289 | 0.01988 | 0.0013 | 56.7857
10.5 | 1.154 | 0.02183 | 0.0043 | 52.863
11 | 1.1757 | 0.02424 | 0.0069 | 48.5025
11.5 | 1.193 | 0.02721 | 0.0091 | 43.8442
12 | 1.2029 | 0.03102 | 0.0111 | 38.7782
12.5 | 1.2172 | 0.03475 | 0.0124 | 35.0273
13 | 1.2256 | 0.03925 | 0.0132 | 31.2255
13.5 | 1.2304 | 0.04439 | 0.0132 | 27.718
14 | 1.2171 | 0.05188 | 0.0121 | 23.4599
14.5 | 1.2166 | 0.05872 | 0.0104 | 20.7187
15 | 1.2049 | 0.0675 | 0.0072 | 17.8504
15.5 | 1.1922 | 0.07717 | 0.0029 | 15.449
16 | 1.1681 | 0.08931 | -0.0033 | 13.0792
16.5 | 1.1484 | 0.10175 | -0.0103 | 11.2865
17 | 1.1235 | 0.11588 | -0.0186 | 9.6954
17.5 | 1.0899 | 0.13247 | -0.0287 | 8.2275
18 | 1.0538 | 0.15065 | -0.0401 | 6.995
19 | 0.8963 | 0.22178 | -0.0793 | 4.0414
19.5 | 0.9029 | 0.23317 | -0.0855 | 3.8723
20 | 0.9102 | 0.24648 | -0.0912 | 3.6928

## 47. Re 1M Mach 0.50 (1)
BIGFOIL.COM POLAR EXPORT
NACA63-213 a=0.0
NACA63-213 a=0.0 |  |  |  | Cl Max: | 1.137 | at alpha= | 20 | deg
JavaFoil+Calcfoil stall+Eppler ext transition |  |  |  | L/D Max: | 94.757 | at alpha= | 5 | deg
Re: | 1000000 |  |  | Cd Min: | 0.00654 | at alpha= | -1 | deg
Mach: | 0.5 |  |  | Cl=0 at alpha= | -0.97857 | deg
|  |  |  | @ Cl=0.1, Cd= | 0.00657
|  |  |  | @ Cl=0.4, Cd= | 0.0068144
|  |  |  | @ Cl=0.6, Cd= | 0.0073067
alpha (deg) | Cl | Cd | Cm | Cl/Cd
-20 | -1.037 | 0.19615 | 0.002 | -5.286
-19.5 | -1.01 | 0.19053 | 0.001 | -5.302
-19 | -0.984 | 0.1838 | 0.001 | -5.353
-18.5 | -0.957 | 0.1831 | 0.001 | -5.229
-18 | -0.932 | 0.17626 | 0.001 | -5.287
-17.5 | -0.902 | 0.16834 | 0.001 | -5.361
-17 | -0.876 | 0.16468 | 0 | -5.318
-16.5 | -0.849 | 0.15768 | 0 | -5.384
-16 | -0.822 | 0.15243 | 0 | -5.395
-15.5 | -0.796 | 0.15436 | 0 | -5.155
-15 | -0.767 | 0.14432 | -0.001 | -5.315
-14.5 | -0.74 | 0.13524 | -0.001 | -5.473
-14 | -0.713 | 0.13123 | -0.001 | -5.436
-13.5 | -0.687 | 0.12647 | -0.001 | -5.428
-13 | -0.659 | 0.12163 | -0.002 | -5.42
-12.5 | -0.631 | 0.11965 | -0.002 | -5.274
-12 | -0.604 | 0.11304 | -0.002 | -5.345
-11.5 | -0.577 | 0.11299 | -0.002 | -5.107
-11 | -0.55 | 0.10838 | -0.002 | -5.075
-10.5 | -0.523 | 0.09931 | -0.003 | -5.266
-10 | -0.495 | 0.09475 | -0.003 | -5.223
-9.5 | -0.468 | 0.09025 | -0.003 | -5.182
-9 | -0.44 | 0.08769 | -0.003 | -5.023
-8.5 | -0.413 | 0.08268 | -0.003 | -4.998
-8 | -0.386 | 0.06262 | -0.003 | -6.16
-7.5 | -0.359 | 0.05395 | -0.004 | -6.645
-7 | -0.539 | 0.0567 | -0.004 | -9.5
-6.5 | -0.655 | 0.01364 | -0.01 | -48.005
-6 | -0.63 | 0.01264 | -0.01 | -49.857
-5.5 | -0.589 | 0.01196 | -0.011 | -49.264
-5 | -0.535 | 0.01131 | -0.012 | -47.272
-4.5 | -0.475 | 0.01081 | -0.012 | -43.909
-4 | -0.411 | 0.0103 | -0.013 | -39.881
-3.5 | -0.345 | 0.00993 | -0.013 | -34.721
-3 | -0.278 | 0.00955 | -0.014 | -29.076
-2.5 | -0.21 | 0.00668 | -0.014 | -31.363
-2 | -0.141 | 0.00662 | -0.015 | -21.296
-1.5 | -0.072 | 0.00657 | -0.016 | -10.956
-1 | -0.003 | 0.00654 | -0.016 | -0.427
-0.5 | 0.067 | 0.00657 | -0.017 | 10.143
0 | 0.136 | 0.00657 | -0.017 | 20.716
0.5 | 0.205 | 0.00658 | -0.018 | 31.162
1 | 0.274 | 0.00663 | -0.018 | 41.35
1.5 | 0.343 | 0.00674 | -0.019 | 50.952
2 | 0.412 | 0.00683 | -0.02 | 60.352
2.5 | 0.481 | 0.00697 | -0.02 | 69.014
3 | 0.55 | 0.00715 | -0.021 | 76.906
3.5 | 0.617 | 0.00736 | -0.021 | 83.911
4 | 0.684 | 0.00762 | -0.022 | 89.75
4.5 | 0.75 | 0.00801 | -0.023 | 93.542
5 | 0.814 | 0.00859 | -0.023 | 94.757
5.5 | 0.852 | 0.01406 | -0.023 | 60.606
6 | 0.903 | 0.01508 | -0.024 | 59.869
6.5 | 0.947 | 0.01623 | -0.024 | 58.358
7 | 0.981 | 0.01771 | -0.024 | 55.427
7.5 | 1 | 0.0196 | -0.025 | 51.026
8 | 0.987 | 0.02179 | -0.025 | 45.308
8.5 | 0.722 | 0.06157 | -0.01 | 11.724
9 | 0.545 | 0.06715 | -0.011 | 8.122
9.5 | 0.572 | 0.08699 | -0.011 | 6.573
10 | 0.599 | 0.0935 | -0.012 | 6.41
10.5 | 0.626 | 0.09664 | -0.012 | 6.479
11 | 0.653 | 0.10181 | -0.013 | 6.413
11.5 | 0.681 | 0.11225 | -0.014 | 6.064
12 | 0.707 | 0.11531 | -0.014 | 6.133
12.5 | 0.734 | 0.11877 | -0.014 | 6.179
13 | 0.762 | 0.12443 | -0.016 | 6.124
13.5 | 0.788 | 0.13252 | -0.016 | 5.95
14 | 0.815 | 0.13333 | -0.016 | 6.112
14.5 | 0.842 | 0.13985 | -0.017 | 6.021
15 | 0.87 | 0.14754 | -0.018 | 5.895
15.5 | 0.896 | 0.15491 | -0.018 | 5.784
16 | 0.923 | 0.15927 | -0.019 | 5.793
16.5 | 0.952 | 0.1706 | -0.02 | 5.581
17 | 0.977 | 0.16586 | -0.02 | 5.893
17.5 | 1.004 | 0.17224 | -0.021 | 5.827
18 | 1.03 | 0.17863 | -0.021 | 5.768
18.5 | 1.06 | 0.18437 | -0.023 | 5.748
19 | 1.084 | 0.19151 | -0.023 | 5.662
19.5 | 1.11 | 0.19615 | -0.023 | 5.661
20 | 1.137 | 0.20482 | -0.024 | 5.55

## 48. Re 1M Mach 0.50 (2)
BIGFOIL.COM POLAR EXPORT
NACA63-213 a=0.0
NACA63-213 a=0.0 |  |  |  | Cl Max: | 1.051 | at alpha= | 10 | deg
XFOIL ncrit=9 |  |  |  | L/D Max: | 94.697 | at alpha= | 4 | deg
Re: | 1000000 |  |  | Cd Min: | 0.27361 | at alpha= | -20 | deg
Mach: | 0.5 |  |  | Cl=0 at alpha= | -0.98696 | deg
|  |  |  | @ Cl=0.1, Cd= | 0.00625
|  |  |  | @ Cl=0.4, Cd= | 0.0064649
|  |  |  | @ Cl=0.6, Cd= | 0.0068635
alpha (deg) | Cl | Cd | Cm | Cl/Cd
-20 | -0.8524 | 0.27361 | 0.09 | -3.1154
-19.5 | -0.8303 | 0.26359 | 0.0838 | -3.15
-19 | -0.8094 | 0.25402 | 0.0777 | -3.1864
-18.5 | -0.7871 | 0.24521 | 0.0727 | -3.2099
-18 | -0.7635 | 0.23798 | 0.0681 | -3.2083
-17.5 | -0.7413 | 0.22973 | 0.063 | -3.2268
-17 | -0.7228 | 0.2189 | 0.0562 | -3.302
-16.5 | -0.7012 | 0.21048 | 0.0519 | -3.3314
-16 | -0.6786 | 0.2029 | 0.0473 | -3.3445
-15.5 | -0.662 | 0.19247 | 0.0404 | -3.4395
-15 | -0.6436 | 0.18299 | 0.0355 | -3.5171
-14.5 | -0.6202 | 0.17619 | 0.0318 | -3.5201
-14 | -0.6063 | 0.16591 | 0.025 | -3.6544
-13.5 | -0.5924 | 0.15568 | 0.019 | -3.8052
-13 | -0.5791 | 0.14615 | 0.0144 | -3.9624
-12.5 | -0.5597 | 0.13902 | 0.0109 | -4.026
-12 | -0.5533 | 0.12755 | 0.0048 | -4.3379
-11.5 | -0.5461 | 0.11777 | -0.0005 | -4.637
-11 | -0.5445 | 0.10699 | -0.0064 | -5.0893
-10.5 | -0.55 | 0.09519 | -0.0133 | -5.7779
-10 | -0.5591 | 0.08091 | -0.0243 | -6.9101
-9.5 | -0.5895 | 0.06441 | -0.0353 | -9.1523
-9 | -0.6264 | 0.05115 | -0.0448 | -12.2463
-8.5 | -0.6626 | 0.04133 | -0.0494 | -16.0319
-8 | -0.6948 | 0.03395 | -0.0486 | -20.4654
-7.5 | -0.7207 | 0.02807 | -0.0423 | -25.6751
-7 | -0.7108 | 0.02253 | -0.0371 | -31.549
-6.5 | -0.6784 | 0.01818 | -0.0327 | -37.3157
-6 | -0.6285 | 0.01552 | -0.0292 | -40.4961
-5.5 | -0.5737 | 0.01363 | -0.0261 | -42.091
-5 | -0.515 | 0.01229 | -0.0236 | -41.904
-4.5 | -0.4554 | 0.01107 | -0.0216 | -41.1382
-4 | -0.3916 | 0.01024 | -0.0203 | -38.2422
-3.5 | -0.3259 | 0.00961 | -0.0195 | -33.9126
-3 | -0.261 | 0.00887 | -0.0189 | -29.425
-2.5 | -0.2043 | 0.00704 | -0.0183 | -29.0199
-2 | -0.1385 | 0.00648 | -0.0182 | -21.3735
-1.5 | -0.0699 | 0.00634 | -0.0183 | -11.0252
-1 | -0.0018 | 0.00624 | -0.0184 | -0.28846
-0.5 | 0.0672 | 0.00625 | -0.0188 | 10.752
0 | 0.1365 | 0.00625 | -0.0192 | 21.84
0.5 | 0.2057 | 0.00628 | -0.0197 | 32.7548
1 | 0.2748 | 0.00633 | -0.0201 | 43.4123
1.5 | 0.3439 | 0.0064 | -0.0205 | 53.7344
2 | 0.413 | 0.00648 | -0.0208 | 63.7346
2.5 | 0.4821 | 0.00659 | -0.021 | 73.1563
3 | 0.551 | 0.00675 | -0.021 | 81.6296
3.5 | 0.6201 | 0.00691 | -0.0209 | 89.7395
4 | 0.6875 | 0.00726 | -0.0204 | 94.697
4.5 | 0.7512 | 0.00796 | -0.0194 | 94.3719
5 | 0.8053 | 0.00939 | -0.0173 | 85.7614
5.5 | 0.8529 | 0.01102 | -0.0142 | 77.3956
6 | 0.8973 | 0.01252 | -0.0103 | 71.6693
6.5 | 0.9387 | 0.01377 | -0.0054 | 68.1699
7 | 0.9725 | 0.01507 | 0.0005 | 64.5322
7.5 | 0.9979 | 0.01746 | 0.005 | 57.1535
8 | 1.0196 | 0.02036 | 0.0092 | 50.0786
8.5 | 1.0311 | 0.02428 | 0.0129 | 42.4671
9 | 1.0432 | 0.02852 | 0.0162 | 36.5778
9.5 | 1.0504 | 0.03345 | 0.0188 | 31.4021
10 | 1.051 | 0.03937 | 0.0203 | 26.6955
10.5 | 1.04 | 0.04688 | 0.0201 | 22.1843
11 | 1.0195 | 0.05629 | 0.0176 | 18.1116
11.5 | 0.9925 | 0.06758 | 0.0124 | 14.6863
12 | 0.9629 | 0.08053 | 0.0049 | 11.957
12.5 | 0.9341 | 0.09476 | -0.0041 | 9.8575
13 | 0.9034 | 0.11054 | -0.0143 | 8.1726
13.5 | 0.8733 | 0.12739 | -0.0249 | 6.8553
14 | 0.8491 | 0.14416 | -0.035 | 5.89
14.5 | 0.845 | 0.15716 | -0.0429 | 5.3767
15 | 0.8324 | 0.17409 | -0.0525 | 4.7814

## 49. Re 2M Mach 0.00 (1)
BIGFOIL.COM POLAR EXPORT
NACA63-213 a=0.0
NACA63-213 a=0.0 |  |  |  | Cl Max: | 1.186 | at alpha= | 12 | deg
JavaFoil+Calcfoil stall+Eppler ext transition |  |  |  | L/D Max: | 105.776 | at alpha= | 5 | deg
Re: | 2000000 |  |  | Cd Min: | 0.00561 | at alpha= | -1 | deg
Mach: | 0 |  |  | Cl=0 at alpha= | -0.98333 | deg
|  |  |  | @ Cl=0.1, Cd= | 0.00561
|  |  |  | @ Cl=0.4, Cd= | 0.0058002
|  |  |  | @ Cl=0.6, Cd= | 0.0062224
alpha (deg) | Cl | Cd | Cm | Cl/Cd
-16 | -0.752 | 0.12092 | 0 | -6.221
-15.5 | -0.772 | 0.11438 | 0 | -6.747
-15 | -0.789 | 0.10836 | -0.001 | -7.283
-14.5 | -0.805 | 0.10164 | -0.001 | -7.917
-14 | -0.818 | 0.09539 | -0.001 | -8.572
-13.5 | -0.827 | 0.08965 | -0.001 | -9.228
-13 | -0.833 | 0.0839 | -0.001 | -9.933
-12.5 | -0.835 | 0.07901 | -0.002 | -10.571
-12 | -0.832 | 0.0733 | -0.002 | -11.349
-11.5 | -0.825 | 0.06538 | -0.003 | -12.612
-11 | -0.946 | 0.01691 | -0.004 | -55.943
-10.5 | -0.933 | 0.01502 | -0.005 | -62.119
-10 | -0.914 | 0.01358 | -0.005 | -67.289
-9.5 | -0.887 | 0.01278 | -0.006 | -69.427
-9 | -0.858 | 0.0116 | -0.006 | -73.943
-8.5 | -0.821 | 0.01153 | -0.007 | -71.235
-8 | -0.778 | 0.01096 | -0.007 | -71.007
-7.5 | -0.733 | 0.01045 | -0.008 | -70.146
-7 | -0.685 | 0.0101 | -0.008 | -67.81
-6.5 | -0.635 | 0.00973 | -0.009 | -65.264
-6 | -0.583 | 0.00939 | -0.009 | -62.051
-5.5 | -0.529 | 0.00907 | -0.01 | -58.27
-5 | -0.473 | 0.00883 | -0.01 | -53.586
-4.5 | -0.417 | 0.00858 | -0.011 | -48.529
-4 | -0.359 | 0.00837 | -0.011 | -42.86
-3.5 | -0.3 | 0.00817 | -0.011 | -36.775
-3 | -0.241 | 0.00794 | -0.012 | -30.385
-2.5 | -0.182 | 0.00572 | -0.012 | -31.798
-2 | -0.122 | 0.00566 | -0.013 | -21.608
-1.5 | -0.062 | 0.00563 | -0.013 | -11.078
-1 | -0.002 | 0.00561 | -0.014 | -0.431
-0.5 | 0.058 | 0.00561 | -0.014 | 10.286
0 | 0.118 | 0.00561 | -0.015 | 20.981
0.5 | 0.178 | 0.00561 | -0.015 | 31.642
1 | 0.238 | 0.00566 | -0.016 | 41.971
1.5 | 0.298 | 0.00571 | -0.016 | 52.138
2 | 0.357 | 0.00575 | -0.017 | 62.199
2.5 | 0.417 | 0.00582 | -0.018 | 71.672
3 | 0.477 | 0.00593 | -0.018 | 80.349
3.5 | 0.536 | 0.00605 | -0.019 | 88.598
4 | 0.594 | 0.0062 | -0.019 | 95.939
4.5 | 0.653 | 0.00642 | -0.02 | 101.714
5 | 0.71 | 0.00671 | -0.02 | 105.776
5.5 | 0.766 | 0.00735 | -0.021 | 104.205
6 | 0.821 | 0.01047 | -0.021 | 78.467
6.5 | 0.871 | 0.01025 | -0.022 | 85.026
7 | 0.919 | 0.01141 | -0.022 | 80.526
7.5 | 0.965 | 0.01198 | -0.022 | 80.545
8 | 1.007 | 0.01263 | -0.023 | 79.744
8.5 | 1.045 | 0.01337 | -0.023 | 78.185
9 | 1.08 | 0.01417 | -0.024 | 76.16
9.5 | 1.109 | 0.01516 | -0.024 | 73.179
10 | 1.134 | 0.0162 | -0.024 | 70.03
10.5 | 1.155 | 0.01737 | -0.025 | 66.482
11 | 1.171 | 0.01839 | -0.025 | 63.675
11.5 | 1.181 | 0.0199 | -0.025 | 59.331
12 | 1.186 | 0.02148 | -0.026 | 55.189
12.5 | 1.183 | 0.02404 | -0.026 | 49.204
13 | 1.175 | 0.02699 | -0.026 | 43.537
13.5 | 1.159 | 0.02971 | -0.026 | 39.026
14 | 1.132 | 0.03452 | -0.026 | 32.807
14.5 | 1.097 | 0.04139 | -0.026 | 26.509
15 | 1.035 | 0.06041 | -0.025 | 17.137
15.5 | 0.946 | 0.10185 | -0.02 | 9.29
16 | 0.911 | 0.11514 | -0.018 | 7.911
16.5 | 0.883 | 0.12138 | -0.018 | 7.273
17 | 0.852 | 0.12985 | -0.018 | 6.562

## 50. Re 2M Mach 0.00 (2)
BIGFOIL.COM POLAR EXPORT
NACA63-213 a=0.0
NACA63-213 a=0.0 |  |  |  | Cl Max: | 1.4868 | at alpha= | 17 | deg
XFOIL ncrit=9 |  |  |  | L/D Max: | 101.378 | at alpha= | 4.5 | deg
Re: | 2000000 |  |  | Cd Min: | 0.22198 | at alpha= | -19.5 | deg
Mach: | 0 |  |  | Cl=0 at alpha= | -0.98448 | deg
|  |  |  | @ Cl=0.1, Cd= | 0.0048025
|  |  |  | @ Cl=0.4, Cd= | 0.0050415
|  |  |  | @ Cl=0.6, Cd= | 0.0059253
alpha (deg) | Cl | Cd | Cm | Cl/Cd
-19.5 | -0.768 | 0.22198 | 0.0625 | -3.4598
-18.5 | -1.1865 | 0.08834 | -0.0126 | -13.4311
-18 | -1.2346 | 0.07112 | -0.0235 | -17.3594
-17.5 | -1.2638 | 0.0591 | -0.0305 | -21.3841
-17 | -1.2748 | 0.051 | -0.0345 | -24.9961
-16.5 | -1.2838 | 0.044 | -0.0371 | -29.1773
-16 | -1.2615 | 0.04099 | -0.038 | -30.7758
-15.5 | -1.29 | 0.03322 | -0.0384 | -38.832
-15 | -1.3013 | 0.02807 | -0.0367 | -46.3591
-14.5 | -1.2904 | 0.0253 | -0.0344 | -51.004
-14 | -1.2722 | 0.02335 | -0.0318 | -54.4839
-13.5 | -1.2495 | 0.02199 | -0.0286 | -56.8213
-13 | -1.224 | 0.02084 | -0.025 | -58.7332
-12.5 | -1.1904 | 0.01944 | -0.0228 | -61.2346
-12 | -1.1472 | 0.01863 | -0.0217 | -61.5781
-11.5 | -1.1049 | 0.01777 | -0.0202 | -62.1778
-11 | -1.0654 | 0.01676 | -0.0181 | -63.568
-10.5 | -1.0204 | 0.01592 | -0.0168 | -64.0955
-10 | -0.9826 | 0.01399 | -0.0148 | -70.2359
-9.5 | -0.9345 | 0.01311 | -0.014 | -71.2815
-9 | -0.8838 | 0.01244 | -0.0135 | -71.045
-8.5 | -0.8321 | 0.01183 | -0.0131 | -70.3381
-8 | -0.7793 | 0.01129 | -0.0129 | -69.0257
-7.5 | -0.7264 | 0.01069 | -0.0127 | -67.9514
-7 | -0.6734 | 0.01001 | -0.0124 | -67.2727
-6.5 | -0.6186 | 0.0096 | -0.0125 | -64.4375
-6 | -0.563 | 0.00926 | -0.0126 | -60.7991
-5.5 | -0.5079 | 0.00878 | -0.0126 | -57.8474
-5 | -0.4516 | 0.00851 | -0.0129 | -53.067
-4.5 | -0.3954 | 0.00815 | -0.0131 | -48.5153
-4 | -0.3388 | 0.00784 | -0.0134 | -43.2143
-3.5 | -0.2826 | 0.00742 | -0.0136 | -38.0863
-3 | -0.2271 | 0.00683 | -0.0139 | -33.2504
-2.5 | -0.1736 | 0.00577 | -0.0142 | -30.0867
-2 | -0.1175 | 0.00525 | -0.0146 | -22.381
-1.5 | -0.0597 | 0.00507 | -0.0151 | -11.7751
-1 | -0.0018 | 0.00492 | -0.0156 | -0.36585
-0.5 | 0.0562 | 0.00481 | -0.0161 | 11.684
0 | 0.1146 | 0.0048 | -0.0166 | 23.875
0.5 | 0.1731 | 0.00483 | -0.0171 | 35.8385
1 | 0.2315 | 0.00486 | -0.0176 | 47.6337
1.5 | 0.2899 | 0.00491 | -0.0182 | 59.0428
2 | 0.3481 | 0.00497 | -0.0187 | 70.0402
2.5 | 0.4062 | 0.00505 | -0.0192 | 80.4356
3 | 0.464 | 0.00518 | -0.0197 | 89.5753
3.5 | 0.5216 | 0.00533 | -0.0202 | 97.8612
4 | 0.5777 | 0.00571 | -0.0205 | 101.1734
4.5 | 0.6326 | 0.00624 | -0.0207 | 101.3782
5 | 0.6854 | 0.00702 | -0.0207 | 97.6353
5.5 | 0.7371 | 0.00787 | -0.0206 | 93.6595
6 | 0.7885 | 0.00866 | -0.0204 | 91.0508
7 | 0.8901 | 0.01003 | -0.0195 | 88.7438
7.5 | 0.9404 | 0.01055 | -0.0189 | 89.1374
8 | 0.9872 | 0.01104 | -0.0175 | 89.4203
8.5 | 1.0419 | 0.01153 | -0.0179 | 90.3643
9 | 1.0902 | 0.01233 | -0.0172 | 88.4185
9.5 | 1.1397 | 0.01292 | -0.0168 | 88.2121
10 | 1.1859 | 0.01372 | -0.0159 | 86.4359
10.5 | 1.2296 | 0.01458 | -0.0147 | 84.3347
11 | 1.272 | 0.01538 | -0.0133 | 82.7048
11.5 | 1.3093 | 0.01635 | -0.0112 | 80.0795
12 | 1.3282 | 0.01771 | -0.0064 | 74.9972
12.5 | 1.3554 | 0.01883 | -0.0033 | 71.9809
13 | 1.3804 | 0.0203 | -0.0007 | 68
13.5 | 1.4026 | 0.02215 | 0.0018 | 63.3228
14 | 1.4193 | 0.02458 | 0.0041 | 57.7421
14.5 | 1.4347 | 0.02734 | 0.0059 | 52.4762
15 | 1.4518 | 0.03014 | 0.0072 | 48.1685
15.5 | 1.4664 | 0.03335 | 0.0082 | 43.97
16 | 1.4777 | 0.03703 | 0.0088 | 39.9055
16.5 | 1.4854 | 0.04127 | 0.0089 | 35.9922
17 | 1.4868 | 0.04653 | 0.0085 | 31.9536
17.5 | 1.4744 | 0.05391 | 0.0069 | 27.3493
18 | 1.4753 | 0.06011 | 0.0051 | 24.5433
18.5 | 1.4718 | 0.06728 | 0.0025 | 21.8757
19 | 1.458 | 0.07638 | -0.0014 | 19.0888
19.5 | 1.44 | 0.08668 | -0.0062 | 16.6128
20 | 1.4202 | 0.09792 | -0.012 | 14.5037

## 51. Re 2M Mach 0.10 (1)
BIGFOIL.COM POLAR EXPORT
NACA63-213 a=0.0
NACA63-213 a=0.0 |  |  |  | Cl Max: | 1.175 | at alpha= | 12 | deg
JavaFoil+Calcfoil stall+Eppler ext transition |  |  |  | L/D Max: | 105.77 | at alpha= | 5 | deg
Re: | 2000000 |  |  | Cd Min: | 0.00561 | at alpha= | -0.5 | deg
Mach: | 0.1 |  |  | Cl=0 at alpha= | -0.98333 | deg
|  |  |  | @ Cl=0.1, Cd= | 0.005617
|  |  |  | @ Cl=0.4, Cd= | 0.0058178
|  |  |  | @ Cl=0.6, Cd= | 0.0062297
alpha (deg) | Cl | Cd | Cm | Cl/Cd
-16 | -0.716 | 0.12217 | 0 | -5.862
-15.5 | -0.74 | 0.11717 | 0 | -6.312
-15 | -0.761 | 0.11032 | -0.001 | -6.9
-14.5 | -0.781 | 0.10373 | -0.001 | -7.526
-14 | -0.796 | 0.09709 | -0.001 | -8.202
-13.5 | -0.81 | 0.0913 | -0.001 | -8.869
-13 | -0.818 | 0.08524 | -0.001 | -9.599
-12.5 | -0.823 | 0.08072 | -0.002 | -10.194
-12 | -0.821 | 0.07521 | -0.002 | -10.918
-11.5 | -0.812 | 0.06895 | -0.002 | -11.783
-11 | -0.931 | 0.01855 | -0.004 | -50.195
-10.5 | -0.928 | 0.01517 | -0.005 | -61.18
-10 | -0.91 | 0.0138 | -0.005 | -65.944
-9.5 | -0.885 | 0.01294 | -0.006 | -68.416
-9 | -0.857 | 0.01132 | -0.006 | -75.69
-8.5 | -0.822 | 0.0117 | -0.007 | -70.285
-8 | -0.78 | 0.01101 | -0.007 | -70.836
-7.5 | -0.735 | 0.01056 | -0.008 | -69.609
-7 | -0.687 | 0.01014 | -0.008 | -67.805
-6.5 | -0.637 | 0.00976 | -0.009 | -65.32
-6 | -0.585 | 0.00941 | -0.009 | -62.156
-5.5 | -0.531 | 0.00909 | -0.01 | -58.416
-5 | -0.475 | 0.00885 | -0.01 | -53.72
-4.5 | -0.419 | 0.00859 | -0.011 | -48.702
-4 | -0.361 | 0.00838 | -0.011 | -43.019
-3.5 | -0.302 | 0.00818 | -0.012 | -36.877
-3 | -0.242 | 0.008 | -0.012 | -30.309
-2.5 | -0.183 | 0.00572 | -0.013 | -31.945
-2 | -0.123 | 0.00566 | -0.013 | -21.724
-1.5 | -0.063 | 0.00564 | -0.014 | -11.125
-1 | -0.002 | 0.00562 | -0.014 | -0.432
-0.5 | 0.058 | 0.00561 | -0.015 | 10.338
0 | 0.118 | 0.00562 | -0.015 | 21.075
0.5 | 0.179 | 0.00564 | -0.016 | 31.628
1 | 0.239 | 0.00566 | -0.016 | 42.158
1.5 | 0.299 | 0.00571 | -0.017 | 52.398
2 | 0.359 | 0.00577 | -0.017 | 62.25
2.5 | 0.419 | 0.00584 | -0.018 | 71.79
3 | 0.479 | 0.00593 | -0.018 | 80.75
3.5 | 0.538 | 0.00605 | -0.019 | 88.964
4 | 0.597 | 0.00622 | -0.019 | 96.03
4.5 | 0.656 | 0.00641 | -0.02 | 102.288
5 | 0.714 | 0.00675 | -0.02 | 105.77
5.5 | 0.77 | 0.00745 | -0.021 | 103.319
6 | 0.825 | 0.01061 | -0.021 | 77.77
6.5 | 0.874 | 0.01098 | -0.022 | 79.619
7 | 0.922 | 0.0115 | -0.022 | 80.187
7.5 | 0.968 | 0.01208 | -0.022 | 80.104
8 | 1.01 | 0.01277 | -0.023 | 79.085
8.5 | 1.048 | 0.01352 | -0.023 | 77.506
9 | 1.081 | 0.01435 | -0.024 | 75.35
9.5 | 1.11 | 0.01537 | -0.024 | 72.203
10 | 1.134 | 0.01644 | -0.024 | 68.934
10.5 | 1.152 | 0.01767 | -0.025 | 65.196
11 | 1.165 | 0.01909 | -0.025 | 61.029
11.5 | 1.174 | 0.02032 | -0.026 | 57.782
12 | 1.175 | 0.02216 | -0.026 | 53.027
12.5 | 1.169 | 0.02493 | -0.026 | 46.902
13 | 1.16 | 0.02744 | -0.026 | 42.265
13.5 | 1.135 | 0.03172 | -0.026 | 35.787
14 | 1.101 | 0.03794 | -0.026 | 29.01
14.5 | 1.053 | 0.04871 | -0.026 | 21.614
15 | 0.959 | 0.08556 | -0.022 | 11.214
15.5 | 0.903 | 0.11078 | -0.018 | 8.151
16 | 0.873 | 0.11642 | -0.018 | 7.502
16.5 | 0.839 | 0.12582 | -0.017 | 6.665
17 | 0.803 | 0.13805 | -0.016 | 5.813

## 52. Re 2M Mach 0.10 (2)
BIGFOIL.COM POLAR EXPORT
NACA63-213 a=0.0
NACA63-213 a=0.0 |  |  |  | Cl Max: | 1.4708 | at alpha= | 16.5 | deg
XFOIL ncrit=9 |  |  |  | L/D Max: | 101.354 | at alpha= | 4.5 | deg
Re: | 2000000 |  |  | Cd Min: | 0.23726 | at alpha= | -20 | deg
Mach: | 0.1 |  |  | Cl=0 at alpha= | -0.98459 | deg
|  |  |  | @ Cl=0.1, Cd= | 0.00482
|  |  |  | @ Cl=0.4, Cd= | 0.0050565
|  |  |  | @ Cl=0.6, Cd= | 0.0059229
alpha (deg) | Cl | Cd | Cm | Cl/Cd
-20 | -0.7746 | 0.23726 | 0.0693 | -3.2648
-18 | -1.0092 | 0.1194 | 0.0067 | -8.4523
-17.5 | -1.1768 | 0.07558 | -0.0216 | -15.5703
-17 | -1.2124 | 0.06183 | -0.0301 | -19.6086
-16.5 | -1.2346 | 0.05187 | -0.0354 | -23.8018
-16 | -1.2246 | 0.04687 | -0.0375 | -26.1276
-15 | -1.2676 | 0.03203 | -0.0396 | -39.5754
-14.5 | -1.272 | 0.02759 | -0.0378 | -46.1037
-14 | -1.2585 | 0.02501 | -0.0353 | -50.3199
-13.5 | -1.2367 | 0.02333 | -0.0326 | -53.009
-13 | -1.215 | 0.02193 | -0.0289 | -55.4036
-12.5 | -1.1895 | 0.02037 | -0.0254 | -58.3947
-12 | -1.1486 | 0.01942 | -0.0238 | -59.1452
-11.5 | -1.1074 | 0.0184 | -0.0221 | -60.1848
-11 | -1.0692 | 0.01729 | -0.0197 | -61.8392
-10.5 | -1.0249 | 0.01634 | -0.0182 | -62.7234
-10 | -0.9866 | 0.01446 | -0.016 | -68.2296
-9.5 | -0.9398 | 0.01338 | -0.0149 | -70.2392
-8 | -0.7842 | 0.01141 | -0.0134 | -68.7292
-7.5 | -0.7298 | 0.01097 | -0.0133 | -66.5269
-7 | -0.6777 | 0.0101 | -0.0128 | -67.099
-6.5 | -0.6225 | 0.00966 | -0.0128 | -64.441
-6 | -0.5665 | 0.00932 | -0.0129 | -60.7833
-5.5 | -0.5111 | 0.00882 | -0.0129 | -57.9478
-5 | -0.4543 | 0.00855 | -0.0131 | -53.1345
-4 | -0.3409 | 0.00786 | -0.0135 | -43.3715
-3.5 | -0.2842 | 0.00746 | -0.0138 | -38.0965
-3 | -0.2283 | 0.00687 | -0.0141 | -33.2314
-2.5 | -0.1745 | 0.00581 | -0.0143 | -30.0344
-2 | -0.1182 | 0.00527 | -0.0147 | -22.4288
-1.5 | -0.06 | 0.00509 | -0.0152 | -11.7878
-1 | -0.0018 | 0.00493 | -0.0157 | -0.36511
-0.5 | 0.0566 | 0.00482 | -0.0161 | 11.7427
0 | 0.1154 | 0.00482 | -0.0167 | 23.9419
0.5 | 0.1742 | 0.00484 | -0.0172 | 35.9917
1 | 0.233 | 0.00487 | -0.0177 | 47.8439
1.5 | 0.2917 | 0.00492 | -0.0183 | 59.2886
2 | 0.3503 | 0.00498 | -0.0188 | 70.3414
2.5 | 0.4088 | 0.00507 | -0.0193 | 80.6312
3.5 | 0.5249 | 0.00535 | -0.0202 | 98.1121
4 | 0.5813 | 0.00574 | -0.0205 | 101.2718
4.5 | 0.6365 | 0.00628 | -0.0207 | 101.3535
5 | 0.6895 | 0.00708 | -0.0207 | 97.387
5.5 | 0.7415 | 0.00795 | -0.0206 | 93.2704
6 | 0.793 | 0.00876 | -0.0203 | 90.5251
6.5 | 0.8444 | 0.00949 | -0.0199 | 88.9779
7 | 0.8955 | 0.0101 | -0.0194 | 88.6634
7.5 | 0.9462 | 0.01062 | -0.0187 | 89.096
8 | 0.9927 | 0.01118 | -0.0171 | 88.7925
8.5 | 1.0479 | 0.01165 | -0.0174 | 89.9485
9 | 1.0966 | 0.01244 | -0.0167 | 88.1511
9.5 | 1.1459 | 0.01308 | -0.0161 | 87.607
10 | 1.1906 | 0.01402 | -0.0148 | 84.9215
10.5 | 1.2352 | 0.0148 | -0.0136 | 83.4595
11 | 1.2764 | 0.01567 | -0.0118 | 81.455
11.5 | 1.3084 | 0.01678 | -0.0088 | 77.9738
12 | 1.3269 | 0.01816 | -0.004 | 73.0672
12.5 | 1.354 | 0.01944 | -0.0011 | 69.6502
13 | 1.3783 | 0.02111 | 0.0015 | 65.2913
13.5 | 1.3987 | 0.02323 | 0.0039 | 60.2109
14 | 1.4088 | 0.02635 | 0.0064 | 53.4649
14.5 | 1.4312 | 0.02873 | 0.0077 | 49.8155
15 | 1.4459 | 0.03191 | 0.0089 | 45.3118
15.5 | 1.4586 | 0.03546 | 0.0097 | 41.1337
16 | 1.467 | 0.03963 | 0.0101 | 37.0174
16.5 | 1.4708 | 0.04456 | 0.0099 | 33.0072
17 | 1.4602 | 0.05159 | 0.0087 | 28.3039
17.5 | 1.4584 | 0.05811 | 0.0069 | 25.0972
18 | 1.4537 | 0.06544 | 0.0044 | 22.2142
18.5 | 1.4449 | 0.07376 | 0.001 | 19.5892
19 | 1.4249 | 0.08436 | -0.004 | 16.8907
19.5 | 1.4006 | 0.09632 | -0.0101 | 14.5411
20 | 1.3728 | 0.1096 | -0.0175 | 12.5255

## 53. Re 2M Mach 0.25 (1)
BIGFOIL.COM POLAR EXPORT
NACA63-213 a=0.0
NACA63-213 a=0.0 |  |  |  | Cl Max: | 1.126 | at alpha= | 10.5 | deg
JavaFoil+Calcfoil stall+Eppler ext transition |  |  |  | L/D Max: | 104.876 | at alpha= | 5 | deg
Re: | 2000000 |  |  | Cd Min: | 0.00565 | at alpha= | -0.5 | deg
Mach: | 0.25 |  |  | Cl=0 at alpha= | -0.98387 | deg
|  |  |  | @ Cl=0.1, Cd= | 0.0056694
|  |  |  | @ Cl=0.4, Cd= | 0.005865
|  |  |  | @ Cl=0.6, Cd= | 0.0062802
alpha (deg) | Cl | Cd | Cm | Cl/Cd
-14.5 | -0.564 | 0.11568 | -0.001 | -4.878
-14 | -0.615 | 0.10853 | -0.001 | -5.664
-13.5 | -0.659 | 0.10016 | -0.001 | -6.584
-13 | -0.697 | 0.09431 | -0.001 | -7.395
-12.5 | -0.729 | 0.08768 | -0.002 | -8.311
-12 | -0.747 | 0.08174 | -0.002 | -9.139
-11.5 | -0.752 | 0.07598 | -0.002 | -9.891
-11 | -0.751 | 0.0708 | -0.002 | -10.611
-10.5 | -0.746 | 0.06535 | -0.003 | -11.417
-10 | -0.741 | 0.05786 | -0.003 | -12.8
-9.5 | -0.863 | 0.01444 | -0.006 | -59.765
-9 | -0.845 | 0.01318 | -0.006 | -64.102
-8.5 | -0.819 | 0.01223 | -0.007 | -67.004
-8 | -0.787 | 0.01167 | -0.007 | -67.44
-7.5 | -0.745 | 0.01103 | -0.008 | -67.516
-7 | -0.699 | 0.01052 | -0.008 | -66.469
-6.5 | -0.65 | 0.01004 | -0.009 | -64.736
-6 | -0.598 | 0.00966 | -0.009 | -61.895
-5.5 | -0.544 | 0.00933 | -0.01 | -58.282
-5 | -0.487 | 0.009 | -0.01 | -54.135
-4.5 | -0.429 | 0.00879 | -0.011 | -48.867
-4 | -0.37 | 0.0085 | -0.011 | -43.553
-3.5 | -0.31 | 0.00831 | -0.012 | -37.299
-3 | -0.249 | 0.00811 | -0.012 | -30.704
-2.5 | -0.188 | 0.00574 | -0.013 | -32.72
-2 | -0.126 | 0.00573 | -0.013 | -22.019
-1.5 | -0.064 | 0.00568 | -0.014 | -11.352
-1 | -0.002 | 0.00569 | -0.014 | -0.439
-0.5 | 0.06 | 0.00565 | -0.015 | 10.546
0 | 0.122 | 0.00568 | -0.015 | 21.416
0.5 | 0.183 | 0.00568 | -0.016 | 32.313
1 | 0.245 | 0.0057 | -0.017 | 43.016
1.5 | 0.307 | 0.00577 | -0.017 | 53.274
2 | 0.369 | 0.00582 | -0.018 | 63.432
2.5 | 0.431 | 0.00591 | -0.018 | 72.869
3 | 0.492 | 0.00601 | -0.019 | 81.948
3.5 | 0.553 | 0.00618 | -0.019 | 89.515
4 | 0.614 | 0.00631 | -0.02 | 97.178
4.5 | 0.673 | 0.00655 | -0.02 | 102.829
5 | 0.732 | 0.00698 | -0.021 | 104.876
5.5 | 0.79 | 0.00775 | -0.021 | 101.919
6 | 0.841 | 0.01084 | -0.022 | 77.61
6.5 | 0.891 | 0.01144 | -0.022 | 77.859
7 | 0.938 | 0.01209 | -0.023 | 77.62
7.5 | 0.983 | 0.01273 | -0.023 | 77.262
8 | 1.024 | 0.01355 | -0.023 | 75.569
8.5 | 1.058 | 0.01444 | -0.024 | 73.248
9 | 1.085 | 0.01548 | -0.024 | 70.09
9.5 | 1.107 | 0.01672 | -0.025 | 66.184
10 | 1.12 | 0.01807 | -0.025 | 62.015
10.5 | 1.126 | 0.01966 | -0.025 | 57.302
11 | 1.125 | 0.02118 | -0.026 | 53.096
11.5 | 1.112 | 0.02361 | -0.026 | 47.077
12 | 1.088 | 0.02679 | -0.026 | 40.609
12.5 | 1.043 | 0.03398 | -0.026 | 30.691
13 | 0.901 | 0.08362 | -0.018 | 10.775
13.5 | 0.851 | 0.09395 | -0.017 | 9.054
14 | 0.796 | 0.10352 | -0.015 | 7.69
14.5 | 0.737 | 0.11343 | -0.015 | 6.497
15 | 0.672 | 0.1242 | -0.014 | 5.413
15.5 | 0.604 | 0.13139 | -0.014 | 4.596

## 54. Re 2M Mach 0.25 (2)
BIGFOIL.COM POLAR EXPORT
NACA63-213 a=0.0
NACA63-213 a=0.0 |  |  |  | Cl Max: | 1.3826 | at alpha= | 14.5 | deg
XFOIL ncrit=9 |  |  |  | L/D Max: | 102.105 | at alpha= | 4 | deg
Re: | 2000000 |  |  | Cd Min: | 0.20226 | at alpha= | -17.5 | deg
Mach: | 0.25 |  |  | Cl=0 at alpha= | -0.98673 | deg
|  |  |  | @ Cl=0.1, Cd= | 0.0048764
|  |  |  | @ Cl=0.4, Cd= | 0.0051146
|  |  |  | @ Cl=0.6, Cd= | 0.0058797
alpha (deg) | Cl | Cd | Cm | Cl/Cd
-17.5 | -0.7101 | 0.20226 | 0.049 | -3.5108
-17 | -0.7025 | 0.19077 | 0.0431 | -3.6824
-16.5 | -0.682 | 0.18548 | 0.0394 | -3.6769
-16 | -0.6704 | 0.17635 | 0.0343 | -3.8015
-15.5 | -0.678 | 0.1603 | 0.0265 | -4.2296
-14.5 | -1.022 | 0.0627 | -0.0325 | -16.2998
-14 | -1.0654 | 0.04936 | -0.0408 | -21.5843
-13.5 | -1.0755 | 0.04202 | -0.0439 | -25.595
-13 | -1.0753 | 0.03669 | -0.0448 | -29.3077
-12.5 | -1.0919 | 0.03063 | -0.0438 | -35.6481
-12 | -1.0816 | 0.02756 | -0.0413 | -39.2453
-11.5 | -1.0823 | 0.02416 | -0.0362 | -44.7972
-11 | -1.0665 | 0.02203 | -0.0308 | -48.4113
-10.5 | -1.0359 | 0.01994 | -0.0271 | -51.9509
-10 | -0.9962 | 0.01824 | -0.0244 | -54.6162
-9.5 | -0.9616 | 0.0156 | -0.0213 | -61.641
-9 | -0.9148 | 0.01415 | -0.0193 | -64.6502
-8.5 | -0.8631 | 0.01317 | -0.018 | -65.5353
-8 | -0.8098 | 0.01229 | -0.0169 | -65.891
-7.5 | -0.7545 | 0.01159 | -0.0161 | -65.0992
-7 | -0.7 | 0.01076 | -0.0153 | -65.0558
-6.5 | -0.6441 | 0.01005 | -0.0148 | -64.0896
-6 | -0.5862 | 0.00958 | -0.0145 | -61.19
-5.5 | -0.5284 | 0.00908 | -0.0143 | -58.1938
-5 | -0.4698 | 0.00869 | -0.0142 | -54.0621
-4.5 | -0.411 | 0.00832 | -0.0142 | -49.399
-4 | -0.3519 | 0.00802 | -0.0144 | -43.8778
-3 | -0.235 | 0.00709 | -0.0147 | -33.1453
-2.5 | -0.1792 | 0.00605 | -0.0149 | -29.6198
-2 | -0.1218 | 0.00533 | -0.0153 | -22.8518
-1.5 | -0.0617 | 0.00515 | -0.0157 | -11.9806
-1 | -0.0016 | 0.005 | -0.0162 | -0.32
-0.5 | 0.0587 | 0.00489 | -0.0167 | 12.0041
0 | 0.1194 | 0.00487 | -0.0172 | 24.5175
0.5 | 0.1803 | 0.0049 | -0.0177 | 36.7959
1 | 0.2411 | 0.00493 | -0.0183 | 48.9047
1.5 | 0.3018 | 0.00498 | -0.0188 | 60.6024
2 | 0.3625 | 0.00504 | -0.0193 | 71.9246
2.5 | 0.4228 | 0.00516 | -0.0198 | 81.938
3 | 0.4832 | 0.00528 | -0.0203 | 91.5152
3.5 | 0.5432 | 0.00546 | -0.0207 | 99.4872
4 | 0.6014 | 0.00589 | -0.0209 | 102.1053
4.5 | 0.658 | 0.00653 | -0.0209 | 100.7657
5 | 0.7123 | 0.00742 | -0.0207 | 95.9973
5.5 | 0.7657 | 0.00833 | -0.0203 | 91.9208
6 | 0.8187 | 0.00916 | -0.0197 | 89.3777
6.5 | 0.8714 | 0.00995 | -0.0189 | 87.5779
7.5 | 0.9767 | 0.01115 | -0.017 | 87.5964
8 | 1.0251 | 0.01171 | -0.015 | 87.5406
8.5 | 1.0781 | 0.01251 | -0.0143 | 86.1791
9 | 1.129 | 0.01324 | -0.0131 | 85.2719
9.5 | 1.1744 | 0.01425 | -0.0112 | 82.414
10 | 1.217 | 0.01526 | -0.0088 | 79.751
10.5 | 1.2513 | 0.01632 | -0.0052 | 76.6728
11 | 1.2693 | 0.01793 | 0.0001 | 70.792
11.5 | 1.2916 | 0.0198 | 0.0039 | 65.2323
12 | 1.3154 | 0.02188 | 0.0068 | 60.1188
12.5 | 1.3397 | 0.02415 | 0.0092 | 55.4741
13 | 1.348 | 0.02784 | 0.0118 | 48.4195
13.5 | 1.3626 | 0.03134 | 0.0134 | 43.478
14 | 1.3739 | 0.03538 | 0.0145 | 38.8327
14.5 | 1.3826 | 0.03993 | 0.0151 | 34.6256
15 | 1.3817 | 0.04578 | 0.0148 | 30.1813
15.5 | 1.3697 | 0.05344 | 0.0132 | 25.6306
16 | 1.3519 | 0.06252 | 0.0102 | 21.6235
16.5 | 1.3382 | 0.07185 | 0.0064 | 18.6249
17 | 1.3179 | 0.08284 | 0.0012 | 15.909
17.5 | 1.2885 | 0.09605 | -0.006 | 13.4149
18 | 1.2522 | 0.11135 | -0.0149 | 11.2456
18.5 | 1.2138 | 0.12793 | -0.0251 | 9.488
19 | 1.17 | 0.14642 | -0.0369 | 7.9907
19.5 | 1.1305 | 0.16476 | -0.0489 | 6.8615

## 55. Re 2M Mach 0.50 (1)
BIGFOIL.COM POLAR EXPORT
NACA63-213 a=0.0
NACA63-213 a=0.0 |  |  |  | Cl Max: | 1.138 | at alpha= | 20 | deg
JavaFoil+Calcfoil stall+Eppler ext transition |  |  |  | L/D Max: | 101.22 | at alpha= | 4.5 | deg
Re: | 2000000 |  |  | Cd Min: | 0.00585 | at alpha= | 0 | deg
Mach: | 0.5 |  |  | Cl=0 at alpha= | -0.97857 | deg
|  |  |  | @ Cl=0.1, Cd= | 0.0058552
|  |  |  | @ Cl=0.4, Cd= | 0.0061061
|  |  |  | @ Cl=0.6, Cd= | 0.0065993
alpha (deg) | Cl | Cd | Cm | Cl/Cd
-20 | -1.038 | 0.17639 | 0.002 | -5.886
-19.5 | -1.011 | 0.16936 | 0.001 | -5.97
-19 | -0.984 | 0.16498 | 0.001 | -5.967
-18.5 | -0.958 | 0.16408 | 0.001 | -5.838
-18 | -0.933 | 0.15546 | 0.001 | -6.002
-17.5 | -0.904 | 0.15111 | 0.001 | -5.98
-17 | -0.876 | 0.14555 | 0 | -6.02
-16.5 | -0.849 | 0.1399 | 0 | -6.07
-16 | -0.823 | 0.13683 | 0 | -6.013
-15.5 | -0.797 | 0.13438 | 0 | -5.928
-15 | -0.768 | 0.12754 | -0.001 | -6.018
-14.5 | -0.74 | 0.12119 | -0.001 | -6.109
-14 | -0.714 | 0.11735 | -0.001 | -6.081
-13.5 | -0.687 | 0.11263 | -0.001 | -6.097
-13 | -0.66 | 0.10936 | -0.002 | -6.034
-12.5 | -0.631 | 0.10603 | -0.002 | -5.954
-12 | -0.604 | 0.10032 | -0.002 | -6.025
-11.5 | -0.577 | 0.09937 | -0.002 | -5.81
-11 | -0.55 | 0.09574 | -0.002 | -5.748
-10.5 | -0.523 | 0.08962 | -0.003 | -5.84
-10 | -0.495 | 0.07644 | -0.003 | -6.479
-9.5 | -0.468 | 0.06873 | -0.003 | -6.811
-9 | -0.441 | 0.07674 | -0.003 | -5.744
-8.5 | -0.414 | 0.05592 | -0.004 | -7.401
-8 | -0.386 | 0.05746 | -0.004 | -6.719
-7.5 | -0.359 | 0.05139 | -0.004 | -6.992
-7 | -0.539 | 0.05212 | -0.004 | -10.338
-6.5 | -0.663 | 0.01199 | -0.01 | -55.28
-6 | -0.636 | 0.01118 | -0.01 | -56.872
-5.5 | -0.589 | 0.01048 | -0.011 | -56.244
-5 | -0.535 | 0.01001 | -0.012 | -53.412
-4.5 | -0.475 | 0.00953 | -0.012 | -49.789
-4 | -0.411 | 0.00915 | -0.013 | -44.922
-3.5 | -0.345 | 0.00883 | -0.013 | -39.06
-3 | -0.278 | 0.00859 | -0.014 | -32.32
-2.5 | -0.21 | 0.00597 | -0.014 | -35.101
-2 | -0.141 | 0.00591 | -0.015 | -23.857
-1.5 | -0.072 | 0.0059 | -0.016 | -12.198
-1 | -0.003 | 0.00587 | -0.016 | -0.475
-0.5 | 0.067 | 0.00586 | -0.017 | 11.364
0 | 0.136 | 0.00585 | -0.017 | 23.266
0.5 | 0.205 | 0.00593 | -0.018 | 34.577
1 | 0.274 | 0.00595 | -0.018 | 46.099
1.5 | 0.343 | 0.00604 | -0.019 | 56.878
2 | 0.412 | 0.00612 | -0.02 | 67.401
2.5 | 0.481 | 0.00627 | -0.02 | 76.702
3 | 0.55 | 0.00645 | -0.021 | 85.18
3.5 | 0.617 | 0.00665 | -0.021 | 92.905
4 | 0.684 | 0.00693 | -0.022 | 98.656
4.5 | 0.75 | 0.00741 | -0.023 | 101.22
5 | 0.814 | 0.00842 | -0.023 | 96.645
5.5 | 0.857 | 0.0123 | -0.023 | 69.706
6 | 0.908 | 0.01317 | -0.024 | 68.99
6.5 | 0.953 | 0.01416 | -0.024 | 67.332
7 | 0.988 | 0.0154 | -0.025 | 64.131
7.5 | 1.007 | 0.01704 | -0.025 | 59.098
8 | 0.994 | 0.0189 | -0.025 | 52.605
8.5 | 0.725 | 0.05818 | -0.013 | 12.459
9 | 0.547 | 0.06277 | -0.013 | 8.713
9.5 | 0.572 | 0.07417 | -0.012 | 7.717
10 | 0.6 | 0.08254 | -0.013 | 7.266
10.5 | 0.627 | 0.08633 | -0.013 | 7.257
11 | 0.653 | 0.09038 | -0.013 | 7.228
11.5 | 0.681 | 0.09782 | -0.014 | 6.963
12 | 0.708 | 0.1027 | -0.014 | 6.89
12.5 | 0.734 | 0.10601 | -0.015 | 6.925
13 | 0.763 | 0.11312 | -0.016 | 6.744
13.5 | 0.789 | 0.11713 | -0.016 | 6.734
14 | 0.815 | 0.11799 | -0.017 | 6.911
14.5 | 0.843 | 0.12229 | -0.018 | 6.895
15 | 0.87 | 0.13084 | -0.018 | 6.649
15.5 | 0.897 | 0.13609 | -0.019 | 6.588
16 | 0.924 | 0.14408 | -0.019 | 6.411
16.5 | 0.953 | 0.1459 | -0.021 | 6.535
17 | 0.978 | 0.14689 | -0.021 | 6.657
17.5 | 1.004 | 0.1541 | -0.021 | 6.518
18 | 1.031 | 0.15766 | -0.022 | 6.541
18.5 | 1.062 | 0.1639 | -0.023 | 6.476
19 | 1.085 | 0.17058 | -0.023 | 6.362
19.5 | 1.111 | 0.17443 | -0.023 | 6.371
20 | 1.138 | 0.1806 | -0.024 | 6.303

## 56. Re 2M Mach 0.50 (2)
BIGFOIL.COM POLAR EXPORT
NACA63-213 a=0.0
NACA63-213 a=0.0 |  |  |  | Cl Max: | 1.1321 | at alpha= | 9.5 | deg
XFOIL ncrit=9 |  |  |  | L/D Max: | 105.193 | at alpha= | 3.5 | deg
Re: | 2000000 |  |  | Cd Min: | 0.27269 | at alpha= | -20 | deg
Mach: | 0.5 |  |  | Cl=0 at alpha= | -0.99638 | deg
|  |  |  | @ Cl=0.1, Cd= | 0.00515
|  |  |  | @ Cl=0.4, Cd= | 0.005358
|  |  |  | @ Cl=0.6, Cd= | 0.0058452
alpha (deg) | Cl | Cd | Cm | Cl/Cd
-20 | -0.8552 | 0.27269 | 0.0905 | -3.1362
-19.5 | -0.8332 | 0.26368 | 0.0849 | -3.1599
-19 | -0.8115 | 0.25437 | 0.0794 | -3.1902
-18.5 | -0.7902 | 0.24499 | 0.0739 | -3.2254
-18 | -0.7696 | 0.23506 | 0.0682 | -3.2741
-17.5 | -0.7508 | 0.22467 | 0.0625 | -3.3418
-17 | -0.7283 | 0.21683 | 0.0574 | -3.3589
-16.5 | -0.7068 | 0.2085 | 0.0523 | -3.3899
-16 | -0.6913 | 0.19717 | 0.0462 | -3.5061
-15.5 | -0.6679 | 0.19017 | 0.0416 | -3.5121
-15 | -0.6486 | 0.18127 | 0.0364 | -3.5781
-14.5 | -0.6332 | 0.1712 | 0.0307 | -3.6986
-14 | -0.614 | 0.1631 | 0.0259 | -3.7646
-13.5 | -0.5986 | 0.15382 | 0.0207 | -3.8916
-13 | -0.5881 | 0.14328 | 0.0149 | -4.1046
-12.5 | -0.5822 | 0.13196 | 0.0088 | -4.4119
-12 | -0.5799 | 0.12034 | 0.0024 | -4.8188
-11.5 | -0.5823 | 0.10777 | -0.0062 | -5.4032
-11 | -0.5914 | 0.09645 | -0.0125 | -6.1317
-10.5 | -0.6006 | 0.08515 | -0.0193 | -7.0534
-10 | -0.6203 | 0.07107 | -0.0288 | -8.728
-9.5 | -0.6569 | 0.05464 | -0.0415 | -12.0223
-9 | -0.6929 | 0.04358 | -0.0486 | -15.8995
-8.5 | -0.7265 | 0.03535 | -0.0502 | -20.5516
-8 | -0.7585 | 0.02909 | -0.046 | -26.0743
-7.5 | -0.7755 | 0.02305 | -0.0389 | -33.6443
-7 | -0.7582 | 0.0174 | -0.0334 | -43.5747
-6.5 | -0.7147 | 0.01412 | -0.0289 | -50.6161
-6 | -0.6616 | 0.01206 | -0.0253 | -54.859
-5 | -0.535 | 0.00996 | -0.021 | -53.7149
-4.5 | -0.4689 | 0.0092 | -0.0197 | -50.9674
-4 | -0.4009 | 0.00869 | -0.0189 | -46.1335
-3.5 | -0.3324 | 0.00829 | -0.0184 | -40.0965
-3 | -0.2645 | 0.00787 | -0.0181 | -33.6086
-2.5 | -0.199 | 0.00714 | -0.0179 | -27.8711
-2 | -0.1374 | 0.00581 | -0.0178 | -23.6489
-1.5 | -0.0696 | 0.00541 | -0.0181 | -12.8651
-1 | -0.0005 | 0.00525 | -0.0185 | -0.095238
-0.5 | 0.0685 | 0.00515 | -0.0189 | 13.301
0 | 0.1381 | 0.00515 | -0.0195 | 26.8155
0.5 | 0.2078 | 0.00519 | -0.0201 | 40.0385
1 | 0.2775 | 0.00523 | -0.0206 | 53.0593
1.5 | 0.3473 | 0.00529 | -0.0211 | 65.6522
2 | 0.4171 | 0.00538 | -0.0216 | 77.5279
2.5 | 0.487 | 0.00549 | -0.0219 | 88.7067
3 | 0.5567 | 0.00567 | -0.0222 | 98.1834
3.5 | 0.6259 | 0.00595 | -0.0222 | 105.1933
4 | 0.6912 | 0.00664 | -0.0217 | 104.0964
4.5 | 0.7523 | 0.00771 | -0.0206 | 97.5746
5 | 0.81 | 0.00894 | -0.019 | 90.604
5.5 | 0.8664 | 0.01012 | -0.0168 | 85.6126
6 | 0.9246 | 0.01105 | -0.0143 | 83.6742
6.5 | 0.9815 | 0.01193 | -0.0114 | 82.2716
7.5 | 1.0677 | 0.01416 | -0.001 | 75.4025
8 | 1.0888 | 0.01608 | 0.0056 | 67.7114
8.5 | 1.1109 | 0.01882 | 0.0106 | 59.0276
9 | 1.1257 | 0.02246 | 0.015 | 50.1202
9.5 | 1.1321 | 0.02705 | 0.0186 | 41.8521
10 | 1.1228 | 0.03317 | 0.0215 | 33.8499
10.5 | 1.1085 | 0.04032 | 0.0226 | 27.4926
11 | 1.0874 | 0.04897 | 0.0214 | 22.2054
11.5 | 1.0666 | 0.05878 | 0.0178 | 18.1456
12 | 1.0365 | 0.07074 | 0.0117 | 14.6522
12.5 | 1.0017 | 0.08465 | 0.0033 | 11.8334
13 | 0.9729 | 0.09912 | -0.006 | 9.8154
13.5 | 0.9471 | 0.11411 | -0.0157 | 8.2999
14 | 0.921 | 0.12986 | -0.0257 | 7.0923
14.5 | 0.8948 | 0.1465 | -0.0363 | 6.1078

## 57. Re 3M Mach 0.00 (1)
BIGFOIL.COM POLAR EXPORT
NACA63-213 a=0.0
NACA63-213 a=0.0 |  |  |  | Cl Max: | 1.191 | at alpha= | 12 | deg
JavaFoil+Calcfoil stall+Eppler ext transition |  |  |  | L/D Max: | 103.599 | at alpha= | 5 | deg
Re: | 3000000 |  |  | Cd Min: | 0.00535 | at alpha= | -0.5 | deg
Mach: | 0 |  |  | Cl=0 at alpha= | -0.98333 | deg
|  |  |  | @ Cl=0.1, Cd= | 0.005364
|  |  |  | @ Cl=0.4, Cd= | 0.0055802
|  |  |  | @ Cl=0.6, Cd= | 0.0060585
alpha (deg) | Cl | Cd | Cm | Cl/Cd
-16.5 | -0.733 | 0.12333 | 0 | -5.942
-16 | -0.754 | 0.11734 | 0 | -6.426
-15.5 | -0.774 | 0.11092 | 0 | -6.977
-15 | -0.792 | 0.10372 | -0.001 | -7.632
-14.5 | -0.808 | 0.09742 | -0.001 | -8.296
-14 | -0.822 | 0.09082 | -0.001 | -9.051
-13.5 | -0.834 | 0.08409 | -0.001 | -9.916
-13 | -0.84 | 0.07883 | -0.002 | -10.652
-12.5 | -0.932 | 0.03278 | -0.003 | -28.424
-12 | -0.953 | 0.02341 | -0.003 | -40.715
-11.5 | -0.966 | 0.01694 | -0.004 | -57.023
-11 | -0.96 | 0.01444 | -0.004 | -66.483
-10.5 | -0.942 | 0.01341 | -0.005 | -70.246
-10 | -0.921 | 0.01238 | -0.005 | -74.366
-9.5 | -0.893 | 0.01097 | -0.006 | -81.389
-9 | -0.861 | 0.01116 | -0.006 | -77.093
-8.5 | -0.821 | 0.01066 | -0.007 | -77.009
-8 | -0.778 | 0.01021 | -0.007 | -76.227
-7.5 | -0.733 | 0.0098 | -0.008 | -74.798
-7 | -0.685 | 0.00943 | -0.008 | -72.644
-6.5 | -0.635 | 0.00909 | -0.009 | -69.805
-6 | -0.583 | 0.00879 | -0.009 | -66.248
-5.5 | -0.529 | 0.00856 | -0.01 | -61.773
-5 | -0.473 | 0.00831 | -0.01 | -56.95
-4.5 | -0.417 | 0.0081 | -0.011 | -51.403
-4 | -0.359 | 0.00791 | -0.011 | -45.376
-3.5 | -0.3 | 0.00766 | -0.011 | -39.189
-3 | -0.241 | 0.0075 | -0.012 | -32.178
-2.5 | -0.182 | 0.00547 | -0.012 | -33.24
-2 | -0.122 | 0.0054 | -0.013 | -22.644
-1.5 | -0.062 | 0.00538 | -0.013 | -11.592
-1 | -0.002 | 0.00539 | -0.014 | -0.449
-0.5 | 0.058 | 0.00535 | -0.014 | 10.777
0 | 0.118 | 0.00537 | -0.015 | 21.942
0.5 | 0.178 | 0.00538 | -0.015 | 33.038
1 | 0.238 | 0.00541 | -0.016 | 43.9
1.5 | 0.298 | 0.00546 | -0.016 | 54.481
2 | 0.357 | 0.00553 | -0.017 | 64.58
2.5 | 0.417 | 0.0056 | -0.018 | 74.529
3 | 0.477 | 0.0057 | -0.018 | 83.587
3.5 | 0.536 | 0.00583 | -0.019 | 91.976
4 | 0.594 | 0.00603 | -0.019 | 98.572
4.5 | 0.653 | 0.00631 | -0.02 | 103.44
5 | 0.71 | 0.00685 | -0.02 | 103.599
5.5 | 0.766 | 0.00744 | -0.021 | 103.028
6 | 0.821 | 0.00975 | -0.021 | 84.205
6.5 | 0.875 | 0.01026 | -0.022 | 85.292
7 | 0.923 | 0.00996 | -0.022 | 92.659
7.5 | 0.969 | 0.01113 | -0.022 | 87.07
8 | 1.012 | 0.01171 | -0.023 | 86.418
8.5 | 1.05 | 0.01237 | -0.023 | 84.849
9 | 1.084 | 0.01309 | -0.024 | 82.809
9.5 | 1.114 | 0.01396 | -0.024 | 79.779
10 | 1.139 | 0.01485 | -0.024 | 76.734
10.5 | 1.16 | 0.01591 | -0.025 | 72.886
11 | 1.176 | 0.01684 | -0.025 | 69.839
11.5 | 1.186 | 0.0182 | -0.026 | 65.175
12 | 1.191 | 0.01969 | -0.026 | 60.513
12.5 | 1.19 | 0.02184 | -0.026 | 54.468
13 | 1.183 | 0.02412 | -0.026 | 49.03
13.5 | 1.168 | 0.02637 | -0.027 | 44.289
14 | 1.144 | 0.02993 | -0.027 | 38.222
14.5 | 1.115 | 0.0342 | -0.027 | 32.602
15 | 1.073 | 0.04263 | -0.027 | 25.173
15.5 | 1.007 | 0.06364 | -0.025 | 15.828
16 | 0.929 | 0.0992 | -0.021 | 9.368
16.5 | 0.896 | 0.10872 | -0.021 | 8.24
17 | 0.861 | 0.11928 | -0.02 | 7.22

## 58. Re 3M Mach 0.00 (2)
BIGFOIL.COM POLAR EXPORT
NACA63-213 a=0.0
NACA63-213 a=0.0 |  |  |  | Cl Max: | 1.568 | at alpha= | 18 | deg
XFOIL ncrit=9 |  |  |  | L/D Max: | 102.629 | at alpha= | 4 | deg
Re: | 3000000 |  |  | Cd Min: | 0.08016 | at alpha= | 20 | deg
Mach: | 0 |  |  | Cl=0 at alpha= | -0.98711 | deg
|  |  |  | @ Cl=0.1, Cd= | 0.0044654
|  |  |  | @ Cl=0.4, Cd= | 0.0046983
|  |  |  | @ Cl=0.6, Cd= | 0.0058912
alpha (deg) | Cl | Cd | Cm | Cl/Cd
-20 | -1.3929 | 0.07592 | -0.0217 | -18.3469
-19.5 | -1.4335 | 0.06216 | -0.0297 | -23.0615
-19 | -1.4608 | 0.05185 | -0.0348 | -28.1736
-18.5 | -1.4722 | 0.04463 | -0.0375 | -32.9868
-18 | -1.4692 | 0.03962 | -0.0387 | -37.0823
-17.5 | -1.4647 | 0.03512 | -0.0391 | -41.7056
-17 | -1.4535 | 0.0316 | -0.0387 | -45.9968
-16.5 | -1.4417 | 0.02845 | -0.0377 | -50.6749
-16 | -1.4242 | 0.02599 | -0.0361 | -54.798
-15.5 | -1.406 | 0.02386 | -0.034 | -58.9271
-15 | -1.3871 | 0.02202 | -0.0312 | -62.9927
-14.5 | -1.366 | 0.02062 | -0.0278 | -66.2464
-14 | -1.3415 | 0.01956 | -0.0239 | -68.5838
-13.5 | -1.3045 | 0.01858 | -0.0219 | -70.2099
-13 | -1.2646 | 0.01757 | -0.0204 | -71.975
-12.5 | -1.2303 | 0.01598 | -0.018 | -76.99
-12 | -1.191 | 0.01507 | -0.0158 | -79.0312
-11.5 | -1.1439 | 0.01448 | -0.0149 | -78.9986
-11 | -1.0968 | 0.01369 | -0.0139 | -80.1169
-10.5 | -1.0478 | 0.01298 | -0.0132 | -80.7242
-10 | -0.9976 | 0.01233 | -0.0127 | -80.9084
-9.5 | -0.946 | 0.01175 | -0.0123 | -80.5106
-9 | -0.8934 | 0.01125 | -0.0121 | -79.4133
-8.5 | -0.8424 | 0.01042 | -0.0116 | -80.8445
-8 | -0.7887 | 0.00992 | -0.0115 | -79.506
-7.5 | -0.734 | 0.00952 | -0.0115 | -77.1008
-7 | -0.6788 | 0.00916 | -0.0116 | -74.1048
-6.5 | -0.6238 | 0.00872 | -0.0117 | -71.5367
-6 | -0.5679 | 0.00838 | -0.0119 | -67.7685
-5.5 | -0.5113 | 0.00812 | -0.0121 | -62.968
-5 | -0.455 | 0.00778 | -0.0124 | -58.4833
-4.5 | -0.3981 | 0.00753 | -0.0127 | -52.8685
-4 | -0.341 | 0.0073 | -0.013 | -46.7123
-3.5 | -0.284 | 0.00702 | -0.0134 | -40.4558
-3 | -0.2275 | 0.00659 | -0.0137 | -34.522
-2.5 | -0.1717 | 0.00596 | -0.0141 | -28.8087
-2 | -0.1165 | 0.00516 | -0.0145 | -22.5775
-1.5 | -0.0594 | 0.00481 | -0.015 | -12.3493
-1 | -0.0015 | 0.00463 | -0.0156 | -0.32397
-0.5 | 0.0567 | 0.00451 | -0.0161 | 12.5721
0 | 0.115 | 0.00445 | -0.0166 | 25.8427
0.5 | 0.1736 | 0.00444 | -0.0172 | 39.0991
1 | 0.2322 | 0.00447 | -0.0178 | 51.9463
1.5 | 0.2907 | 0.00452 | -0.0184 | 64.3142
2.5 | 0.4072 | 0.00471 | -0.0195 | 86.4544
3 | 0.4652 | 0.00484 | -0.02 | 96.1157
3.5 | 0.5221 | 0.00515 | -0.0204 | 101.3786
4 | 0.5778 | 0.00563 | -0.0208 | 102.6288
4.5 | 0.6322 | 0.00627 | -0.021 | 100.8293
5 | 0.6857 | 0.00699 | -0.0211 | 98.0973
5.5 | 0.7389 | 0.00768 | -0.0211 | 96.2109
6 | 0.7921 | 0.00829 | -0.0211 | 95.5489
6.5 | 0.8447 | 0.0089 | -0.021 | 94.9101
7 | 0.8977 | 0.0094 | -0.0209 | 95.5
7.5 | 0.9503 | 0.00983 | -0.0207 | 96.6734
8 | 1.0024 | 0.01026 | -0.0204 | 97.6998
8.5 | 1.0518 | 0.01077 | -0.0196 | 97.6602
9 | 1.0972 | 0.01111 | -0.0179 | 98.7579
9.5 | 1.1515 | 0.01181 | -0.0185 | 97.5021
10 | 1.2011 | 0.01237 | -0.018 | 97.0978
10.5 | 1.2481 | 0.01307 | -0.0172 | 95.4935
11 | 1.2915 | 0.01394 | -0.0159 | 92.6471
11.5 | 1.3355 | 0.01464 | -0.0147 | 91.2227
12 | 1.3753 | 0.01548 | -0.013 | 88.8437
12.5 | 1.4044 | 0.01645 | -0.0095 | 85.3739
13 | 1.4218 | 0.01781 | -0.0048 | 79.8316
13.5 | 1.4466 | 0.01916 | -0.0018 | 75.501
14 | 1.4703 | 0.02077 | 0.0007 | 70.7896
14.5 | 1.492 | 0.0227 | 0.0029 | 65.7269
15 | 1.5093 | 0.02514 | 0.005 | 60.0358
15.5 | 1.5217 | 0.02816 | 0.0068 | 54.0376
16 | 1.5355 | 0.03128 | 0.008 | 49.0889
16.5 | 1.549 | 0.03462 | 0.0088 | 44.7429
17 | 1.5607 | 0.03831 | 0.0092 | 40.7387
17.5 | 1.5658 | 0.04291 | 0.0091 | 36.4903
18 | 1.568 | 0.04818 | 0.0084 | 32.5446
18.5 | 1.5659 | 0.05433 | 0.0071 | 28.822
19 | 1.5571 | 0.06175 | 0.0048 | 25.2162
19.5 | 1.5485 | 0.06958 | 0.0018 | 22.255
20 | 1.5251 | 0.08016 | -0.0028 | 19.0257

## 59. Re 3M Mach 0.10 (1)
BIGFOIL.COM POLAR EXPORT
NACA63-213 a=0.0
NACA63-213 a=0.0 |  |  |  | Cl Max: | 1.181 | at alpha= | 12 | deg
JavaFoil+Calcfoil stall+Eppler ext transition |  |  |  | L/D Max: | 103.638 | at alpha= | 5 | deg
Re: | 3000000 |  |  | Cd Min: | 0.00535 | at alpha= | -0.5 | deg
Mach: | 0.1 |  |  | Cl=0 at alpha= | -0.98333 | deg
|  |  |  | @ Cl=0.1, Cd= | 0.005378
|  |  |  | @ Cl=0.4, Cd= | 0.0055947
|  |  |  | @ Cl=0.6, Cd= | 0.0060373
alpha (deg) | Cl | Cd | Cm | Cl/Cd
-16 | -0.717 | 0.11956 | 0 | -6.001
-15.5 | -0.741 | 0.11264 | 0 | -6.578
-15 | -0.763 | 0.10583 | -0.001 | -7.21
-14.5 | -0.783 | 0.09861 | -0.001 | -7.945
-14 | -0.8 | 0.09303 | -0.001 | -8.597
-13.5 | -0.814 | 0.08663 | -0.001 | -9.397
-13 | -0.823 | 0.08176 | -0.002 | -10.063
-12.5 | -0.843 | 0.06727 | -0.002 | -12.537
-12 | -0.885 | 0.04279 | -0.003 | -20.685
-11.5 | -0.951 | 0.0184 | -0.004 | -51.658
-11 | -0.952 | 0.01487 | -0.004 | -64.039
-10.5 | -0.938 | 0.01351 | -0.005 | -69.427
-10 | -0.917 | 0.01255 | -0.005 | -73.079
-9.5 | -0.891 | 0.01197 | -0.006 | -74.444
-9 | -0.861 | 0.01129 | -0.006 | -76.251
-8.5 | -0.822 | 0.01083 | -0.007 | -75.943
-8 | -0.78 | 0.01026 | -0.007 | -76.071
-7.5 | -0.735 | 0.00984 | -0.008 | -74.729
-7 | -0.687 | 0.00946 | -0.008 | -72.683
-6.5 | -0.637 | 0.00912 | -0.009 | -69.908
-6 | -0.585 | 0.00881 | -0.009 | -66.403
-5.5 | -0.531 | 0.00857 | -0.01 | -61.941
-5 | -0.475 | 0.00832 | -0.01 | -57.135
-4.5 | -0.419 | 0.00812 | -0.011 | -51.57
-4 | -0.361 | 0.00792 | -0.011 | -45.546
-3.5 | -0.302 | 0.00773 | -0.012 | -39.049
-3 | -0.242 | 0.00753 | -0.012 | -32.202
-2.5 | -0.183 | 0.00548 | -0.013 | -33.374
-2 | -0.123 | 0.0054 | -0.013 | -22.756
-1.5 | -0.063 | 0.00541 | -0.014 | -11.603
-1 | -0.002 | 0.00539 | -0.014 | -0.451
-0.5 | 0.058 | 0.00535 | -0.015 | 10.839
0 | 0.118 | 0.00539 | -0.015 | 21.963
0.5 | 0.179 | 0.0054 | -0.016 | 33.046
1 | 0.239 | 0.00542 | -0.016 | 44.098
1.5 | 0.299 | 0.00548 | -0.017 | 54.564
2 | 0.359 | 0.00554 | -0.017 | 64.849
2.5 | 0.419 | 0.00562 | -0.018 | 74.574
3 | 0.479 | 0.00574 | -0.018 | 83.402
3.5 | 0.538 | 0.00586 | -0.019 | 91.94
4 | 0.597 | 0.00602 | -0.019 | 99.188
4.5 | 0.656 | 0.00636 | -0.02 | 103.087
5 | 0.714 | 0.00689 | -0.02 | 103.638
5.5 | 0.77 | 0.00748 | -0.021 | 102.924
6 | 0.825 | 0.00979 | -0.021 | 84.295
6.5 | 0.879 | 0.01039 | -0.022 | 84.525
7 | 0.926 | 0.01071 | -0.022 | 86.472
7.5 | 0.972 | 0.01122 | -0.023 | 86.614
8 | 1.014 | 0.01182 | -0.023 | 85.804
8.5 | 1.052 | 0.0125 | -0.023 | 84.158
9 | 1.085 | 0.01325 | -0.024 | 81.933
9.5 | 1.114 | 0.01415 | -0.024 | 78.752
10 | 1.139 | 0.01507 | -0.025 | 75.543
10.5 | 1.157 | 0.01618 | -0.025 | 71.548
11 | 1.171 | 0.01743 | -0.025 | 67.166
11.5 | 1.179 | 0.01857 | -0.026 | 63.497
12 | 1.181 | 0.02031 | -0.026 | 58.158
12.5 | 1.176 | 0.0226 | -0.026 | 52.055
13 | 1.167 | 0.02452 | -0.027 | 47.616
13.5 | 1.145 | 0.02784 | -0.027 | 41.134
14 | 1.116 | 0.03202 | -0.027 | 34.843
14.5 | 1.08 | 0.03747 | -0.027 | 28.808
15 | 1.029 | 0.04829 | -0.026 | 21.316
15.5 | 0.922 | 0.0955 | -0.021 | 9.651
16 | 0.888 | 0.1028 | -0.021 | 8.639
16.5 | 0.847 | 0.11614 | -0.019 | 7.29
17 | 0.806 | 0.13047 | -0.018 | 6.18

## 60. Re 3M Mach 0.10 (2)
BIGFOIL.COM POLAR EXPORT
NACA63-213 a=0.0
NACA63-213 a=0.0 |  |  |  | Cl Max: | 1.5504 | at alpha= | 17.5 | deg
XFOIL ncrit=9 |  |  |  | L/D Max: | 102.721 | at alpha= | 4 | deg
Re: | 3000000 |  |  | Cd Min: | 0.08863 | at alpha= | 20 | deg
Mach: | 0.1 |  |  | Cl=0 at alpha= | -0.98803 | deg
|  |  |  | @ Cl=0.1, Cd= | 0.0044761
|  |  |  | @ Cl=0.4, Cd= | 0.0047033
|  |  |  | @ Cl=0.6, Cd= | 0.0058772
alpha (deg) | Cl | Cd | Cm | Cl/Cd
-19.5 | -1.3385 | 0.08071 | -0.02 | -16.5841
-19 | -1.3919 | 0.06429 | -0.0302 | -21.6503
-18.5 | -1.4208 | 0.05339 | -0.036 | -26.6117
-18 | -1.4319 | 0.04595 | -0.039 | -31.1621
-17.5 | -1.4351 | 0.04005 | -0.0405 | -35.8327
-17 | -1.4297 | 0.03551 | -0.041 | -40.2619
-16.5 | -1.4221 | 0.03158 | -0.0406 | -45.0317
-16 | -1.4076 | 0.02854 | -0.0395 | -49.3203
-15.5 | -1.3909 | 0.02598 | -0.0378 | -53.5373
-15 | -1.3754 | 0.02361 | -0.0353 | -58.255
-14.5 | -1.3554 | 0.02184 | -0.0323 | -62.0604
-14 | -1.3336 | 0.02049 | -0.0285 | -65.0854
-13.5 | -1.3065 | 0.01934 | -0.0248 | -67.5543
-13 | -1.2627 | 0.01869 | -0.0234 | -67.5602
-12.5 | -1.232 | 0.01676 | -0.0206 | -73.5084
-12 | -1.1966 | 0.01559 | -0.0177 | -76.7543
-11.5 | -1.1499 | 0.01493 | -0.0165 | -77.0194
-11 | -1.103 | 0.01406 | -0.0153 | -78.4495
-10.5 | -1.0542 | 0.01329 | -0.0144 | -79.3228
-10 | -1.0039 | 0.01258 | -0.0137 | -79.8013
-9.5 | -0.9523 | 0.01194 | -0.0132 | -79.7571
-9 | -0.8994 | 0.01139 | -0.0128 | -78.964
-8.5 | -0.8479 | 0.01057 | -0.0122 | -80.2176
-8 | -0.794 | 0.01001 | -0.012 | -79.3207
-7.5 | -0.7389 | 0.0096 | -0.012 | -76.9688
-7 | -0.6833 | 0.00922 | -0.012 | -74.1106
-6.5 | -0.6277 | 0.00878 | -0.012 | -71.492
-5.5 | -0.5146 | 0.00815 | -0.0123 | -63.1411
-5 | -0.4579 | 0.00781 | -0.0125 | -58.63
-4.5 | -0.4005 | 0.00756 | -0.0128 | -52.9762
-4 | -0.343 | 0.00732 | -0.0132 | -46.8579
-3.5 | -0.2857 | 0.00703 | -0.0135 | -40.6401
-3 | -0.2288 | 0.00661 | -0.0138 | -34.6142
-2.5 | -0.1726 | 0.006 | -0.0142 | -28.7667
-2 | -0.1171 | 0.00518 | -0.0146 | -22.6062
-1.5 | -0.0597 | 0.00481 | -0.0151 | -12.4116
-1 | -0.0014 | 0.00464 | -0.0157 | -0.30172
-0.5 | 0.0571 | 0.00452 | -0.0162 | 12.6327
0 | 0.1157 | 0.00446 | -0.0167 | 25.9417
0.5 | 0.1747 | 0.00445 | -0.0173 | 39.2584
1 | 0.2336 | 0.00448 | -0.0179 | 52.1429
1.5 | 0.2925 | 0.00453 | -0.0185 | 64.5695
2 | 0.3512 | 0.00462 | -0.019 | 76.0173
2.5 | 0.4098 | 0.00472 | -0.0196 | 86.822
3 | 0.4681 | 0.00486 | -0.0201 | 96.3169
3.5 | 0.5254 | 0.00516 | -0.0205 | 101.8217
4 | 0.5814 | 0.00566 | -0.0208 | 102.7208
4.5 | 0.6362 | 0.0063 | -0.021 | 100.9841
5 | 0.6899 | 0.00704 | -0.0211 | 97.9972
5.5 | 0.7433 | 0.00775 | -0.0211 | 95.9097
6 | 0.7968 | 0.00837 | -0.021 | 95.1971
6.5 | 0.8498 | 0.00898 | -0.0209 | 94.6325
7.5 | 0.9562 | 0.00992 | -0.0204 | 96.3911
8 | 1.0086 | 0.01035 | -0.02 | 97.4493
8.5 | 1.0584 | 0.01086 | -0.0192 | 97.4586
9 | 1.1039 | 0.01123 | -0.0174 | 98.2992
9.5 | 1.1586 | 0.01193 | -0.0179 | 97.1165
10 | 1.2081 | 0.01253 | -0.0172 | 96.4166
10.5 | 1.2545 | 0.0133 | -0.0162 | 94.3233
11 | 1.2983 | 0.01415 | -0.0148 | 91.7527
11.5 | 1.3414 | 0.01491 | -0.0133 | 89.9665
12 | 1.3791 | 0.01583 | -0.011 | 87.1194
12.5 | 1.3991 | 0.01699 | -0.0061 | 82.3484
13 | 1.4214 | 0.01836 | -0.0023 | 77.4183
13.5 | 1.4458 | 0.01988 | 0.0005 | 72.7264
14 | 1.4684 | 0.02173 | 0.003 | 67.5748
14.5 | 1.4879 | 0.02398 | 0.0053 | 62.0475
15 | 1.4995 | 0.02704 | 0.0075 | 55.4549
15.5 | 1.5164 | 0.02991 | 0.0088 | 50.6988
16 | 1.5306 | 0.03319 | 0.0098 | 46.1163
16.5 | 1.5412 | 0.03699 | 0.0105 | 41.6653
17 | 1.5487 | 0.04132 | 0.0106 | 37.4806
17.5 | 1.5504 | 0.04664 | 0.0101 | 33.2419
18 | 1.5457 | 0.0531 | 0.0088 | 29.1092
18.5 | 1.5323 | 0.06112 | 0.0065 | 25.0704
19 | 1.5222 | 0.06928 | 0.0034 | 21.9717
19.5 | 1.5081 | 0.0785 | -0.0006 | 19.2115
20 | 1.4915 | 0.08863 | -0.0055 | 16.8284

## 61. Re 3M Mach 0.25 (1)
BIGFOIL.COM POLAR EXPORT
NACA63-213 a=0.0
NACA63-213 a=0.0 |  |  |  | Cl Max: | 1.131 | at alpha= | 10.5 | deg
JavaFoil+Calcfoil stall+Eppler ext transition |  |  |  | L/D Max: | 102.914 | at alpha= | 5 | deg
Re: | 3000000 |  |  | Cd Min: | 0.00541 | at alpha= | -0.5 | deg
Mach: | 0.25 |  |  | Cl=0 at alpha= | -0.98387 | deg
|  |  |  | @ Cl=0.1, Cd= | 0.0054229
|  |  |  | @ Cl=0.4, Cd= | 0.00565
|  |  |  | @ Cl=0.6, Cd= | 0.0061018
alpha (deg) | Cl | Cd | Cm | Cl/Cd
-15 | -0.51 | 0.12623 | -0.001 | -4.036
-14.5 | -0.565 | 0.11111 | -0.001 | -5.084
-14 | -0.615 | 0.1048 | -0.001 | -5.872
-13.5 | -0.661 | 0.09685 | -0.001 | -6.821
-13 | -0.699 | 0.08951 | -0.001 | -7.806
-12.5 | -0.73 | 0.08384 | -0.002 | -8.713
-12 | -0.75 | 0.0775 | -0.002 | -9.674
-11.5 | -0.755 | 0.07232 | -0.002 | -10.446
-11 | -0.758 | 0.06575 | -0.003 | -11.528
-10.5 | -0.86 | 0.02108 | -0.005 | -40.821
-10 | -0.882 | 0.01447 | -0.005 | -60.938
-9.5 | -0.87 | 0.01309 | -0.006 | -66.49
-9 | -0.85 | 0.01216 | -0.006 | -69.922
-8.5 | -0.825 | 0.01138 | -0.007 | -72.464
-8 | -0.787 | 0.01076 | -0.007 | -73.099
-7.5 | -0.745 | 0.01026 | -0.008 | -72.619
-7 | -0.699 | 0.0098 | -0.008 | -71.345
-6.5 | -0.65 | 0.00937 | -0.009 | -69.342
-6 | -0.598 | 0.00903 | -0.009 | -66.188
-5.5 | -0.544 | 0.00873 | -0.01 | -62.257
-5 | -0.487 | 0.00849 | -0.01 | -57.382
-4.5 | -0.429 | 0.00823 | -0.011 | -52.139
-4 | -0.37 | 0.00803 | -0.011 | -46.121
-3.5 | -0.31 | 0.00784 | -0.012 | -39.519
-3 | -0.249 | 0.00761 | -0.012 | -32.738
-2.5 | -0.188 | 0.00553 | -0.013 | -33.991
-2 | -0.126 | 0.00547 | -0.013 | -23.086
-1.5 | -0.064 | 0.00545 | -0.014 | -11.83
-1 | -0.002 | 0.00542 | -0.014 | -0.46
-0.5 | 0.06 | 0.00541 | -0.015 | 11.012
0 | 0.122 | 0.00543 | -0.015 | 22.417
0.5 | 0.183 | 0.00543 | -0.016 | 33.774
1 | 0.245 | 0.00547 | -0.017 | 44.833
1.5 | 0.307 | 0.00553 | -0.017 | 55.574
2 | 0.369 | 0.00561 | -0.018 | 65.804
2.5 | 0.431 | 0.00569 | -0.018 | 75.729
3 | 0.492 | 0.00581 | -0.019 | 84.741
3.5 | 0.553 | 0.00594 | -0.019 | 93.078
4 | 0.614 | 0.00615 | -0.02 | 99.692
4.5 | 0.673 | 0.00662 | -0.02 | 101.688
5 | 0.732 | 0.00712 | -0.021 | 102.914
5.5 | 0.79 | 0.0079 | -0.021 | 100.039
6 | 0.846 | 0.01029 | -0.022 | 82.176
6.5 | 0.895 | 0.01066 | -0.022 | 83.982
7 | 0.942 | 0.01123 | -0.023 | 83.941
7.5 | 0.987 | 0.0118 | -0.023 | 83.716
8 | 1.028 | 0.01254 | -0.023 | 81.976
8.5 | 1.062 | 0.01332 | -0.024 | 79.699
9 | 1.09 | 0.01426 | -0.024 | 76.421
9.5 | 1.111 | 0.01535 | -0.025 | 72.417
10 | 1.125 | 0.01656 | -0.025 | 67.941
10.5 | 1.131 | 0.01796 | -0.025 | 63.002
11 | 1.13 | 0.01933 | -0.026 | 58.452
11.5 | 1.117 | 0.02156 | -0.026 | 51.84
12 | 1.096 | 0.0241 | -0.026 | 45.455
12.5 | 1.061 | 0.02812 | -0.026 | 37.73
13 | 0.995 | 0.04016 | -0.025 | 24.776
13.5 | 0.877 | 0.07623 | -0.021 | 11.508
14 | 0.803 | 0.09592 | -0.018 | 8.371
14.5 | 0.739 | 0.10786 | -0.016 | 6.854
15 | 0.673 | 0.11856 | -0.015 | 5.68
15.5 | 0.605 | 0.12714 | -0.015 | 4.757

## 62. Re 3M Mach 0.25 (2)
BIGFOIL.COM POLAR EXPORT
NACA63-213 a=0.0
NACA63-213 a=0.0 |  |  |  | Cl Max: | 1.4636 | at alpha= | 15.5 | deg
XFOIL ncrit=9 |  |  |  | L/D Max: | 103.511 | at alpha= | 4 | deg
Re: | 3000000 |  |  | Cd Min: | 0.20958 | at alpha= | -18.5 | deg
Mach: | 0.25 |  |  | Cl=0 at alpha= | -0.99008 | deg
|  |  |  | @ Cl=0.1, Cd= | 0.0045197
|  |  |  | @ Cl=0.4, Cd= | 0.0047485
|  |  |  | @ Cl=0.6, Cd= | 0.0057993
alpha (deg) | Cl | Cd | Cm | Cl/Cd
-18.5 | -0.7591 | 0.20958 | 0.0559 | -3.622
-18 | -0.7413 | 0.20307 | 0.0515 | -3.6505
-17.5 | -0.7224 | 0.19687 | 0.0473 | -3.6694
-16 | -1.0712 | 0.08135 | -0.0215 | -13.1678
-15.5 | -1.1322 | 0.06211 | -0.035 | -18.2289
-15 | -1.1772 | 0.04887 | -0.043 | -24.0884
-14.5 | -1.1862 | 0.04161 | -0.0458 | -28.5076
-14 | -1.2019 | 0.03466 | -0.0469 | -34.6769
-13.5 | -1.216 | 0.02888 | -0.0457 | -42.1053
-13 | -1.1996 | 0.02608 | -0.0433 | -45.9969
-12.5 | -1.1899 | 0.02329 | -0.0394 | -51.0906
-12 | -1.1888 | 0.02081 | -0.0324 | -57.1264
-11 | -1.1254 | 0.01711 | -0.0248 | -65.7744
-10.5 | -1.0806 | 0.01578 | -0.0224 | -68.4791
-10 | -1.0329 | 0.01454 | -0.0204 | -71.0385
-9.5 | -0.9829 | 0.01341 | -0.0187 | -73.296
-9 | -0.9306 | 0.01246 | -0.0174 | -74.687
-8 | -0.8225 | 0.01071 | -0.0152 | -76.7974
-7.5 | -0.7659 | 0.01008 | -0.0146 | -75.9821
-7 | -0.7082 | 0.00959 | -0.0142 | -73.8478
-6.5 | -0.6499 | 0.00916 | -0.0139 | -70.9498
-6 | -0.5918 | 0.00866 | -0.0137 | -68.3372
-5.5 | -0.5328 | 0.00831 | -0.0136 | -64.1155
-5 | -0.4736 | 0.00798 | -0.0137 | -59.3484
-4.5 | -0.414 | 0.00771 | -0.0138 | -53.6965
-4 | -0.3545 | 0.00741 | -0.014 | -47.8408
-3.5 | -0.2948 | 0.00716 | -0.0142 | -41.1732
-3 | -0.2358 | 0.00675 | -0.0145 | -34.9333
-2.5 | -0.1775 | 0.00619 | -0.0148 | -28.6753
-2 | -0.1206 | 0.00531 | -0.0152 | -22.7119
-1.5 | -0.0615 | 0.00486 | -0.0156 | -12.6543
-1 | -0.0012 | 0.00468 | -0.0162 | -0.25641
-0.5 | 0.0593 | 0.00456 | -0.0167 | 13.0044
0 | 0.1199 | 0.0045 | -0.0173 | 26.6444
0.5 | 0.1808 | 0.00452 | -0.0178 | 40
1 | 0.2417 | 0.00455 | -0.0184 | 53.1209
1.5 | 0.3026 | 0.0046 | -0.019 | 65.7826
2 | 0.3634 | 0.00467 | -0.0196 | 77.8158
2.5 | 0.424 | 0.0048 | -0.0201 | 88.3333
3 | 0.4845 | 0.00492 | -0.0206 | 98.4756
4 | 0.6014 | 0.00581 | -0.0212 | 103.5112
4.5 | 0.6578 | 0.00651 | -0.0212 | 101.0445
5 | 0.7129 | 0.00733 | -0.0211 | 97.2578
5.5 | 0.7681 | 0.00805 | -0.0209 | 95.4161
6 | 0.8231 | 0.00873 | -0.0205 | 94.2841
6.5 | 0.8784 | 0.00932 | -0.0201 | 94.2489
7 | 0.934 | 0.00982 | -0.0196 | 95.112
7.5 | 0.9889 | 0.01033 | -0.019 | 95.7309
8 | 1.0417 | 0.01092 | -0.0179 | 95.3938
8.5 | 1.0938 | 0.01142 | -0.0167 | 95.7793
9 | 1.1396 | 0.01203 | -0.0142 | 94.7298
9.5 | 1.195 | 0.01273 | -0.0138 | 93.8727
10 | 1.2418 | 0.01363 | -0.0119 | 91.1079
10.5 | 1.2849 | 0.01462 | -0.0095 | 87.8865
11 | 1.3224 | 0.01559 | -0.0062 | 84.8236
11.5 | 1.3442 | 0.01686 | -0.0009 | 79.7272
12 | 1.3648 | 0.01865 | 0.0034 | 73.1796
12.5 | 1.3913 | 0.02044 | 0.0065 | 68.0675
13 | 1.4122 | 0.02282 | 0.0094 | 61.8843
13.5 | 1.4292 | 0.02573 | 0.012 | 55.5461
14 | 1.4403 | 0.02936 | 0.0141 | 49.0565
14.5 | 1.4526 | 0.03318 | 0.0155 | 43.7794
15 | 1.4595 | 0.03775 | 0.0164 | 38.6623
15.5 | 1.4636 | 0.04291 | 0.0166 | 34.1086
16 | 1.4602 | 0.04932 | 0.0158 | 29.6067
16.5 | 1.4513 | 0.05692 | 0.0139 | 25.4972
17 | 1.4229 | 0.06761 | 0.0098 | 21.0457
17.5 | 1.401 | 0.07834 | 0.0049 | 17.8836
18 | 1.3743 | 0.09059 | -0.0015 | 15.1705
18.5 | 1.3407 | 0.10479 | -0.0096 | 12.7942
19 | 1.298 | 0.12149 | -0.0199 | 10.684
19.5 | 1.2498 | 0.14005 | -0.0319 | 8.924
20 | 1.1947 | 0.16092 | -0.0459 | 7.4242

## 63. Re 3M Mach 0.50 (1)
BIGFOIL.COM POLAR EXPORT
NACA63-213 a=0.0
NACA63-213 a=0.0 |  |  |  | Cl Max: | 1.14 | at alpha= | 20 | deg
JavaFoil+Calcfoil stall+Eppler ext transition |  |  |  | L/D Max: | 99.2 | at alpha= | 4 | deg
Re: | 3000000 |  |  | Cd Min: | 0.00558 | at alpha= | -1 | deg
Mach: | 0.5 |  |  | Cl=0 at alpha= | -0.97857 | deg
|  |  |  | @ Cl=0.1, Cd= | 0.0055904
|  |  |  | @ Cl=0.4, Cd= | 0.0058426
|  |  |  | @ Cl=0.6, Cd= | 0.0063267
alpha (deg) | Cl | Cd | Cm | Cl/Cd
-20 | -1.04 | 0.16942 | 0.002 | -6.136
-19.5 | -1.012 | 0.16005 | 0.002 | -6.323
-19 | -0.985 | 0.15719 | 0.001 | -6.266
-18.5 | -0.958 | 0.15324 | 0.001 | -6.253
-18 | -0.934 | 0.14925 | 0.001 | -6.256
-17.5 | -0.905 | 0.14349 | 0.001 | -6.306
-17 | -0.877 | 0.1374 | 0 | -6.381
-16.5 | -0.85 | 0.13454 | 0 | -6.316
-16 | -0.823 | 0.12997 | 0 | -6.332
-15.5 | -0.797 | 0.12693 | 0 | -6.281
-15 | -0.768 | 0.12088 | -0.001 | -6.356
-14.5 | -0.741 | 0.1154 | -0.001 | -6.42
-14 | -0.714 | 0.10962 | -0.001 | -6.513
-13.5 | -0.687 | 0.10679 | -0.001 | -6.435
-13 | -0.66 | 0.10317 | -0.002 | -6.4
-12.5 | -0.632 | 0.10137 | -0.002 | -6.231
-12 | -0.605 | 0.09357 | -0.002 | -6.463
-11.5 | -0.578 | 0.0947 | -0.002 | -6.1
-11 | -0.551 | 0.08901 | -0.002 | -6.186
-10.5 | -0.524 | 0.08579 | -0.003 | -6.102
-10 | -0.496 | 0.07376 | -0.003 | -6.721
-9.5 | -0.469 | 0.06506 | -0.003 | -7.203
-9 | -0.442 | 0.0594 | -0.003 | -7.433
-8.5 | -0.415 | 0.05416 | -0.004 | -7.662
-8 | -0.386 | 0.05619 | -0.004 | -6.876
-7.5 | -0.36 | 0.04922 | -0.004 | -7.317
-7 | -0.539 | 0.04984 | -0.004 | -10.814
-6.5 | -0.668 | 0.01128 | -0.01 | -59.208
-6 | -0.636 | 0.01037 | -0.01 | -61.283
-5.5 | -0.589 | 0.00979 | -0.011 | -60.191
-5 | -0.535 | 0.00934 | -0.012 | -57.22
-4.5 | -0.475 | 0.00894 | -0.012 | -53.074
-4 | -0.411 | 0.00864 | -0.013 | -47.54
-3.5 | -0.345 | 0.00833 | -0.013 | -41.424
-3 | -0.278 | 0.00805 | -0.014 | -34.509
-2.5 | -0.21 | 0.00569 | -0.014 | -36.828
-2 | -0.141 | 0.00567 | -0.015 | -24.877
-1.5 | -0.072 | 0.00562 | -0.016 | -12.821
-1 | -0.003 | 0.00558 | -0.016 | -0.5
-0.5 | 0.067 | 0.0056 | -0.017 | 11.888
0 | 0.136 | 0.00558 | -0.017 | 24.394
0.5 | 0.205 | 0.00564 | -0.018 | 36.338
1 | 0.274 | 0.00568 | -0.018 | 48.269
1.5 | 0.343 | 0.00576 | -0.019 | 59.566
2 | 0.412 | 0.00586 | -0.02 | 70.381
2.5 | 0.481 | 0.006 | -0.02 | 80.177
3 | 0.55 | 0.00617 | -0.021 | 89.049
3.5 | 0.617 | 0.00638 | -0.021 | 96.696
4 | 0.684 | 0.0069 | -0.022 | 99.2
4.5 | 0.75 | 0.00759 | -0.023 | 98.716
5 | 0.814 | 0.00852 | -0.023 | 95.509
5.5 | 0.861 | 0.01143 | -0.023 | 75.298
6 | 0.912 | 0.01221 | -0.024 | 74.696
6.5 | 0.957 | 0.0131 | -0.024 | 73.048
7 | 0.992 | 0.01421 | -0.025 | 69.769
7.5 | 1.011 | 0.01574 | -0.025 | 64.217
8 | 0.998 | 0.01743 | -0.026 | 57.26
8.5 | 0.857 | 0.02061 | -0.026 | 41.574
9 | 0.62 | 0.02922 | -0.025 | 21.22
9.5 | 0.573 | 0.06961 | -0.012 | 8.226
10 | 0.603 | 0.06569 | -0.015 | 9.185
10.5 | 0.628 | 0.0736 | -0.014 | 8.528
11 | 0.654 | 0.08519 | -0.014 | 7.677
11.5 | 0.681 | 0.09359 | -0.015 | 7.281
12 | 0.708 | 0.09814 | -0.015 | 7.214
12.5 | 0.735 | 0.10155 | -0.015 | 7.234
13 | 0.763 | 0.10571 | -0.017 | 7.221
13.5 | 0.789 | 0.10944 | -0.017 | 7.212
14 | 0.816 | 0.11046 | -0.017 | 7.385
14.5 | 0.845 | 0.11882 | -0.018 | 7.112
15 | 0.87 | 0.12339 | -0.018 | 7.055
15.5 | 0.897 | 0.12878 | -0.019 | 6.967
16 | 0.924 | 0.13406 | -0.02 | 6.895
16.5 | 0.955 | 0.14059 | -0.021 | 6.791
17 | 0.979 | 0.13875 | -0.021 | 7.052
17.5 | 1.005 | 0.14499 | -0.021 | 6.934
18 | 1.034 | 0.1481 | -0.022 | 6.983
18.5 | 1.064 | 0.15693 | -0.024 | 6.782
19 | 1.086 | 0.16007 | -0.023 | 6.784
19.5 | 1.113 | 0.16625 | -0.024 | 6.692
20 | 1.14 | 0.16889 | -0.024 | 6.751

## 64. Re 3M Mach 0.50 (2)
BIGFOIL.COM POLAR EXPORT
NACA63-213 a=0.0
NACA63-213 a=0.0 |  |  |  | Cl Max: | 1.1801 | at alpha= | 9.5 | deg
XFOIL ncrit=9 |  |  |  | L/D Max: | 108.715 | at alpha= | 3.5 | deg
Re: | 3000000 |  |  | Cd Min: | 0.27071 | at alpha= | -20 | deg
Mach: | 0.5 |  |  | Cl=0 at alpha= | -1 | deg
|  |  |  | @ Cl=0.1, Cd= | 0.0047279
|  |  |  | @ Cl=0.4, Cd= | 0.0049059
|  |  |  | @ Cl=0.6, Cd= | 0.0055701
alpha (deg) | Cl | Cd | Cm | Cl/Cd
-20 | -0.8576 | 0.27071 | 0.0903 | -3.168
-19.5 | -0.8356 | 0.26202 | 0.0848 | -3.1891
-19 | -0.8145 | 0.25244 | 0.0792 | -3.2265
-18.5 | -0.7952 | 0.2418 | 0.0734 | -3.2887
-18 | -0.7742 | 0.23285 | 0.0679 | -3.3249
-17.5 | -0.7523 | 0.2246 | 0.0627 | -3.3495
-17 | -0.732 | 0.21539 | 0.0572 | -3.3985
-16.5 | -0.7142 | 0.20535 | 0.0515 | -3.478
-16 | -0.6928 | 0.19722 | 0.0465 | -3.5128
-15.5 | -0.6743 | 0.18776 | 0.041 | -3.5913
-15 | -0.6577 | 0.17799 | 0.0354 | -3.6952
-14.5 | -0.6372 | 0.1701 | 0.0306 | -3.746
-14 | -0.6222 | 0.16036 | 0.025 | -3.88
-13.5 | -0.6129 | 0.14892 | 0.0188 | -4.1156
-13 | -0.6059 | 0.13812 | 0.0126 | -4.3868
-12.5 | -0.5927 | 0.12845 | 0.0062 | -4.6142
-11.5 | -0.5934 | 0.10726 | -0.0053 | -5.5324
-11 | -0.6058 | 0.09448 | -0.0131 | -6.4119
-10.5 | -0.6298 | 0.0801 | -0.0226 | -7.8627
-10 | -0.666 | 0.06187 | -0.036 | -10.7645
-9.5 | -0.7033 | 0.04851 | -0.0461 | -14.498
-9 | -0.7401 | 0.03865 | -0.051 | -19.1488
-8.5 | -0.7799 | 0.03072 | -0.0502 | -25.3874
-8 | -0.8174 | 0.0248 | -0.0427 | -32.9597
-7 | -0.7834 | 0.01491 | -0.0313 | -52.5419
-6.5 | -0.7342 | 0.01228 | -0.027 | -59.7883
-6 | -0.6755 | 0.01066 | -0.0237 | -63.3677
-5.5 | -0.6103 | 0.00969 | -0.0216 | -62.9825
-5 | -0.5436 | 0.00889 | -0.02 | -61.1474
-4.5 | -0.4742 | 0.00843 | -0.019 | -56.2515
-3.5 | -0.336 | 0.00763 | -0.0179 | -44.0367
-3 | -0.2669 | 0.00732 | -0.0178 | -36.4617
-2.5 | -0.1992 | 0.00685 | -0.0177 | -29.0803
-2 | -0.1342 | 0.00598 | -0.0178 | -22.4415
-1.5 | -0.0691 | 0.00512 | -0.018 | -13.4961
-1 | 0 | 0.0049 | -0.0185 | 0
-0.5 | 0.0692 | 0.00475 | -0.019 | 14.5684
0 | 0.1388 | 0.0047 | -0.0196 | 29.5319
0.5 | 0.2087 | 0.00473 | -0.0202 | 44.1226
1 | 0.2787 | 0.00478 | -0.0208 | 58.3054
1.5 | 0.3487 | 0.00484 | -0.0214 | 72.0455
2 | 0.4188 | 0.00493 | -0.0219 | 84.9493
2.5 | 0.4886 | 0.00509 | -0.0223 | 95.9921
3 | 0.5586 | 0.00527 | -0.0226 | 105.9962
3.5 | 0.6262 | 0.00576 | -0.0225 | 108.7153
4 | 0.6909 | 0.00655 | -0.022 | 105.4809
4.5 | 0.7528 | 0.00757 | -0.021 | 99.4452
5 | 0.8139 | 0.00856 | -0.0197 | 95.0818
6 | 0.9366 | 0.01026 | -0.0159 | 91.2865
6.5 | 0.9979 | 0.01101 | -0.0134 | 90.6358
7 | 1.0558 | 0.01186 | -0.0102 | 89.0219
7.5 | 1.1064 | 0.01292 | -0.0057 | 85.6347
8 | 1.137 | 0.01414 | 0.0016 | 80.4102
8.5 | 1.1566 | 0.0162 | 0.0084 | 71.3951
9 | 1.1726 | 0.01938 | 0.0139 | 60.5057
9.5 | 1.1801 | 0.02359 | 0.0185 | 50.0254
10 | 1.1689 | 0.02952 | 0.0222 | 39.5969
10.5 | 1.1475 | 0.03682 | 0.0241 | 31.1651
11 | 1.1218 | 0.04542 | 0.0235 | 24.6984
11.5 | 1.0936 | 0.05552 | 0.0203 | 19.6974
12 | 1.0639 | 0.06704 | 0.0147 | 15.8696
12.5 | 1.0359 | 0.07971 | 0.0073 | 12.9959
13 | 1.0097 | 0.09335 | -0.0013 | 10.8163
13.5 | 0.9862 | 0.10758 | -0.0105 | 9.1671
14 | 0.9649 | 0.12212 | -0.0198 | 7.9012
14.5 | 0.9405 | 0.13759 | -0.0298 | 6.8355

## 65. Re 4M Mach 0.00 (1)
BIGFOIL.COM POLAR EXPORT
NACA63-213 a=0.0
NACA63-213 a=0.0 |  |  |  | Cl Max: | 1.195 | at alpha= | 12 | deg
JavaFoil+Calcfoil stall+Eppler ext transition |  |  |  | L/D Max: | 102.545 | at alpha= | 5 | deg
Re: | 4000000 |  |  | Cd Min: | 0.00521 | at alpha= | -1 | deg
Mach: | 0 |  |  | Cl=0 at alpha= | -0.98333 | deg
|  |  |  | @ Cl=0.1, Cd= | 0.005223
|  |  |  | @ Cl=0.4, Cd= | 0.0054745
|  |  |  | @ Cl=0.6, Cd= | 0.0061037
alpha (deg) | Cl | Cd | Cm | Cl/Cd
-17 | -0.711 | 0.12666 | 0 | -5.616
-16.5 | -0.734 | 0.11971 | 0 | -6.133
-16 | -0.756 | 0.11383 | 0 | -6.638
-15.5 | -0.776 | 0.10682 | 0 | -7.265
-15 | -0.795 | 0.10032 | -0.001 | -7.92
-14.5 | -0.813 | 0.0929 | -0.001 | -8.747
-14 | -0.828 | 0.08546 | -0.001 | -9.693
-13.5 | -0.845 | 0.07609 | -0.002 | -11.1
-13 | -0.865 | 0.06321 | -0.002 | -13.686
-12.5 | -0.975 | 0.02045 | -0.003 | -47.679
-12 | -0.979 | 0.01769 | -0.003 | -55.318
-11.5 | -0.976 | 0.01504 | -0.004 | -64.887
-11 | -0.966 | 0.01339 | -0.004 | -72.126
-10.5 | -0.946 | 0.01256 | -0.005 | -75.357
-10 | -0.925 | 0.01084 | -0.005 | -85.327
-9.5 | -0.897 | 0.01123 | -0.006 | -79.858
-9 | -0.861 | 0.01058 | -0.006 | -81.354
-8.5 | -0.821 | 0.01013 | -0.007 | -81.097
-8 | -0.778 | 0.00974 | -0.007 | -79.925
-7.5 | -0.733 | 0.00936 | -0.008 | -78.315
-7 | -0.685 | 0.00902 | -0.008 | -75.923
-6.5 | -0.635 | 0.00871 | -0.009 | -72.912
-6 | -0.583 | 0.00841 | -0.009 | -69.301
-5.5 | -0.529 | 0.0082 | -0.01 | -64.443
-5 | -0.473 | 0.00796 | -0.01 | -59.421
-4.5 | -0.417 | 0.00776 | -0.011 | -53.684
-4 | -0.359 | 0.00757 | -0.011 | -47.389
-3.5 | -0.3 | 0.00741 | -0.011 | -40.513
-3 | -0.241 | 0.00725 | -0.012 | -33.27
-2.5 | -0.182 | 0.00534 | -0.012 | -34.06
-2 | -0.122 | 0.00529 | -0.013 | -23.104
-1.5 | -0.062 | 0.00526 | -0.013 | -11.862
-1 | -0.002 | 0.00521 | -0.014 | -0.464
-0.5 | 0.058 | 0.00523 | -0.014 | 11.02
0 | 0.118 | 0.00522 | -0.015 | 22.573
0.5 | 0.178 | 0.00526 | -0.015 | 33.742
1 | 0.238 | 0.00532 | -0.016 | 44.695
1.5 | 0.298 | 0.00533 | -0.016 | 55.852
2 | 0.357 | 0.00541 | -0.017 | 66.031
2.5 | 0.417 | 0.0055 | -0.018 | 75.875
3 | 0.477 | 0.00563 | -0.018 | 84.632
3.5 | 0.536 | 0.00577 | -0.019 | 92.857
4 | 0.594 | 0.00606 | -0.019 | 98.158
4.5 | 0.653 | 0.00649 | -0.02 | 100.549
5 | 0.71 | 0.00693 | -0.02 | 102.545
5.5 | 0.766 | 0.00779 | -0.021 | 98.33
6 | 0.821 | 0.00925 | -0.021 | 88.748
6.5 | 0.875 | 0.00982 | -0.022 | 89.046
7 | 0.926 | 0.01026 | -0.022 | 90.28
7.5 | 0.972 | 0.0099 | -0.023 | 98.211
8 | 1.015 | 0.01112 | -0.023 | 91.251
8.5 | 1.053 | 0.0117 | -0.023 | 90.019
9 | 1.087 | 0.01239 | -0.024 | 87.722
9.5 | 1.117 | 0.01318 | -0.024 | 84.765
10 | 1.143 | 0.014 | -0.025 | 81.637
10.5 | 1.163 | 0.01496 | -0.025 | 77.754
11 | 1.18 | 0.01582 | -0.025 | 74.576
11.5 | 1.19 | 0.01708 | -0.026 | 69.686
12 | 1.195 | 0.01844 | -0.026 | 64.812
12.5 | 1.194 | 0.02038 | -0.026 | 58.605
13 | 1.188 | 0.02259 | -0.027 | 52.582
13.5 | 1.173 | 0.0245 | -0.027 | 47.88
14 | 1.15 | 0.02751 | -0.027 | 41.8
14.5 | 1.123 | 0.03094 | -0.027 | 36.285
15 | 1.085 | 0.03718 | -0.027 | 29.196
15.5 | 1.035 | 0.04894 | -0.027 | 21.158
16 | 0.968 | 0.07256 | -0.025 | 13.344
16.5 | 0.918 | 0.09019 | -0.023 | 10.182
17 | 0.874 | 0.10666 | -0.022 | 8.192

## 66. Re 4M Mach 0.00 (2)
BIGFOIL.COM POLAR EXPORT
NACA63-213 a=0.0
NACA63-213 a=0.0 |  |  |  | Cl Max: | 1.6118 | at alpha= | 18.5 | deg
XFOIL ncrit=9 |  |  |  | L/D Max: | 104.683 | at alpha= | 9.5 | deg
Re: | 4000000 |  |  | Cd Min: | 0.06871 | at alpha= | 20 | deg
Mach: | 0 |  |  | Cl=0 at alpha= | -0.99052 | deg
|  |  |  | @ Cl=0.1, Cd= | 0.0042835
|  |  |  | @ Cl=0.4, Cd= | 0.0045273
|  |  |  | @ Cl=0.6, Cd= | 0.0059133
alpha (deg) | Cl | Cd | Cm | Cl/Cd
-20 | -1.5057 | 0.05842 | -0.0322 | -25.7737
-19.5 | -1.5231 | 0.04985 | -0.0361 | -30.5537
-19 | -1.5331 | 0.04305 | -0.0384 | -35.6121
-18.5 | -1.5294 | 0.03826 | -0.0393 | -39.9739
-18 | -1.5209 | 0.03431 | -0.0394 | -44.3282
-17.5 | -1.5251 | 0.02958 | -0.0386 | -51.5585
-17 | -1.5212 | 0.02601 | -0.0368 | -58.4852
-16.5 | -1.5068 | 0.02358 | -0.0346 | -63.9016
-16 | -1.4896 | 0.0216 | -0.0318 | -68.963
-15.5 | -1.4704 | 0.02006 | -0.0284 | -73.3001
-15 | -1.45 | 0.0189 | -0.0241 | -76.7196
-14.5 | -1.418 | 0.01789 | -0.0213 | -79.2622
-14 | -1.3791 | 0.01693 | -0.0195 | -81.4589
-13.5 | -1.3368 | 0.01605 | -0.0181 | -83.2897
-13 | -1.2938 | 0.01545 | -0.0165 | -83.7411
-12.5 | -1.2491 | 0.01488 | -0.0152 | -83.9449
-12 | -1.2018 | 0.01426 | -0.0143 | -84.2777
-11.5 | -1.1562 | 0.01332 | -0.0132 | -86.8018
-11 | -1.1088 | 0.01242 | -0.0123 | -89.2754
-10.5 | -1.0585 | 0.01177 | -0.0118 | -89.932
-10 | -1.0069 | 0.01121 | -0.0114 | -89.8216
-9.5 | -0.9543 | 0.01071 | -0.0112 | -89.1036
-9 | -0.9009 | 0.01025 | -0.011 | -87.8927
-8.5 | -0.8467 | 0.00984 | -0.011 | -86.0467
-8 | -0.7926 | 0.00936 | -0.0109 | -84.6795
-7.5 | -0.7381 | 0.00889 | -0.0109 | -83.0259
-7 | -0.6825 | 0.00854 | -0.0111 | -79.918
-6.5 | -0.6264 | 0.00826 | -0.0113 | -75.8354
-6 | -0.5704 | 0.00791 | -0.0115 | -72.1113
-5.5 | -0.5138 | 0.00765 | -0.0118 | -67.1634
-5 | -0.4569 | 0.00738 | -0.0121 | -61.9106
-4.5 | -0.3997 | 0.00716 | -0.0124 | -55.824
-4 | -0.3425 | 0.00693 | -0.0128 | -49.4228
-3.5 | -0.2851 | 0.00672 | -0.0132 | -42.4256
-3 | -0.2281 | 0.00638 | -0.0136 | -35.7524
-2.5 | -0.1713 | 0.00596 | -0.014 | -28.7416
-2 | -0.1153 | 0.0053 | -0.0145 | -21.7547
-1.5 | -0.059 | 0.00471 | -0.015 | -12.5265
-1 | -0.0011 | 0.00451 | -0.0156 | -0.2439
-0.5 | 0.0569 | 0.00435 | -0.0161 | 13.0805
0 | 0.1152 | 0.00426 | -0.0167 | 27.0423
0.5 | 0.1739 | 0.00424 | -0.0173 | 41.0142
1 | 0.2325 | 0.00427 | -0.0178 | 54.4496
1.5 | 0.291 | 0.00434 | -0.0184 | 67.0507
2 | 0.3495 | 0.00441 | -0.019 | 79.2517
3 | 0.4657 | 0.00468 | -0.0201 | 99.5085
3.5 | 0.5217 | 0.00515 | -0.0205 | 101.301
4 | 0.5774 | 0.00567 | -0.0209 | 101.8342
4.5 | 0.6322 | 0.00626 | -0.0212 | 100.9904
5 | 0.6863 | 0.00691 | -0.0213 | 99.3198
5.5 | 0.7405 | 0.00747 | -0.0214 | 99.1299
6 | 0.7942 | 0.00804 | -0.0215 | 98.7811
6.5 | 0.848 | 0.00853 | -0.0215 | 99.4138
7 | 0.9021 | 0.00894 | -0.0215 | 100.906
7.5 | 0.9555 | 0.00935 | -0.0215 | 102.1925
8 | 1.0083 | 0.00979 | -0.0213 | 102.9928
8.5 | 1.0605 | 0.01019 | -0.0211 | 104.0726
9 | 1.1103 | 0.01069 | -0.0205 | 103.8634
9.5 | 1.1557 | 0.01104 | -0.0188 | 104.683
10 | 1.2095 | 0.0116 | -0.0192 | 104.2672
10.5 | 1.2572 | 0.01231 | -0.0185 | 102.1284
11 | 1.305 | 0.01291 | -0.0178 | 101.0844
11.5 | 1.3499 | 0.01363 | -0.0167 | 99.0389
12 | 1.3903 | 0.01454 | -0.015 | 95.619
12.5 | 1.4296 | 0.01534 | -0.0131 | 93.1943
13 | 1.4575 | 0.01621 | -0.0094 | 89.9136
13.5 | 1.4791 | 0.01733 | -0.0052 | 85.3491
14 | 1.5 | 0.01884 | -0.0018 | 79.6178
14.5 | 1.5179 | 0.02081 | 0.0012 | 72.9409
15 | 1.5396 | 0.02275 | 0.0034 | 67.6747
15.5 | 1.56 | 0.02494 | 0.0052 | 62.5501
16 | 1.5773 | 0.02754 | 0.0068 | 57.2731
16.5 | 1.5913 | 0.03059 | 0.008 | 52.0203
17 | 1.5985 | 0.03444 | 0.009 | 46.4141
17.5 | 1.6008 | 0.03902 | 0.0095 | 41.0251
18 | 1.6075 | 0.0435 | 0.0093 | 36.954
18.5 | 1.6118 | 0.04854 | 0.0086 | 33.2056
19 | 1.611 | 0.05452 | 0.0072 | 29.5488
19.5 | 1.6077 | 0.06114 | 0.0052 | 26.2954
20 | 1.6002 | 0.06871 | 0.0024 | 23.2892

## 67. Re 4M Mach 0.10 (1)
BIGFOIL.COM POLAR EXPORT
NACA63-213 a=0.0
NACA63-213 a=0.0 |  |  |  | Cl Max: | 1.185 | at alpha= | 12 | deg
JavaFoil+Calcfoil stall+Eppler ext transition |  |  |  | L/D Max: | 102.742 | at alpha= | 5 | deg
Re: | 4000000 |  |  | Cd Min: | 0.00523 | at alpha= | -0.5 | deg
Mach: | 0.1 |  |  | Cl=0 at alpha= | -0.98333 | deg
|  |  |  | @ Cl=0.1, Cd= | 0.005237
|  |  |  | @ Cl=0.4, Cd= | 0.0054715
|  |  |  | @ Cl=0.6, Cd= | 0.0061203
alpha (deg) | Cl | Cd | Cm | Cl/Cd
-16.5 | -0.694 | 0.12299 | 0 | -5.639
-16 | -0.719 | 0.11578 | 0 | -6.209
-15.5 | -0.743 | 0.10955 | 0 | -6.78
-15 | -0.765 | 0.10273 | -0.001 | -7.448
-14.5 | -0.787 | 0.09486 | -0.001 | -8.298
-14 | -0.804 | 0.0888 | -0.001 | -9.054
-13.5 | -0.821 | 0.08127 | -0.001 | -10.096
-13 | -0.832 | 0.07502 | -0.002 | -11.088
-12.5 | -0.948 | 0.024 | -0.003 | -39.521
-12 | -0.96 | 0.01952 | -0.003 | -49.191
-11.5 | -0.965 | 0.0157 | -0.004 | -61.435
-11 | -0.958 | 0.0137 | -0.004 | -69.953
-10.5 | -0.942 | 0.01264 | -0.005 | -74.535
-10 | -0.921 | 0.01184 | -0.005 | -77.802
-9.5 | -0.896 | 0.01137 | -0.006 | -78.805
-9 | -0.861 | 0.0107 | -0.006 | -80.508
-8.5 | -0.822 | 0.01028 | -0.007 | -80.015
-8 | -0.78 | 0.00978 | -0.007 | -79.792
-7.5 | -0.735 | 0.00939 | -0.008 | -78.255
-7 | -0.687 | 0.00905 | -0.008 | -75.945
-6.5 | -0.637 | 0.00873 | -0.009 | -73.033
-6 | -0.585 | 0.0085 | -0.009 | -68.85
-5.5 | -0.531 | 0.00822 | -0.01 | -64.629
-5 | -0.475 | 0.008 | -0.01 | -59.412
-4.5 | -0.419 | 0.00781 | -0.011 | -53.573
-4 | -0.361 | 0.0076 | -0.011 | -47.457
-3.5 | -0.302 | 0.00743 | -0.012 | -40.63
-3 | -0.243 | 0.00726 | -0.012 | -33.402
-2.5 | -0.183 | 0.00534 | -0.013 | -34.219
-2 | -0.123 | 0.00529 | -0.013 | -23.214
-1.5 | -0.063 | 0.00526 | -0.014 | -11.927
-1 | -0.002 | 0.00524 | -0.014 | -0.464
-0.5 | 0.058 | 0.00523 | -0.015 | 11.081
0 | 0.118 | 0.00524 | -0.015 | 22.576
0.5 | 0.179 | 0.00526 | -0.016 | 33.942
1 | 0.239 | 0.00532 | -0.016 | 44.922
1.5 | 0.299 | 0.00535 | -0.017 | 55.902
2 | 0.359 | 0.00541 | -0.017 | 66.395
2.5 | 0.419 | 0.0055 | -0.018 | 76.281
3 | 0.479 | 0.00563 | -0.018 | 85.087
3.5 | 0.538 | 0.00578 | -0.019 | 93.166
4 | 0.597 | 0.0061 | -0.019 | 97.888
4.5 | 0.656 | 0.0065 | -0.02 | 100.869
5 | 0.714 | 0.00695 | -0.02 | 102.742
5.5 | 0.77 | 0.00781 | -0.021 | 98.525
6 | 0.825 | 0.00939 | -0.021 | 87.862
6.5 | 0.879 | 0.00985 | -0.022 | 89.159
7 | 0.93 | 0.01041 | -0.022 | 89.367
7.5 | 0.975 | 0.01068 | -0.023 | 91.28
8 | 1.018 | 0.01123 | -0.023 | 90.616
8.5 | 1.055 | 0.01182 | -0.023 | 89.275
9 | 1.089 | 0.01254 | -0.024 | 86.806
9.5 | 1.118 | 0.01335 | -0.024 | 83.732
10 | 1.142 | 0.01421 | -0.025 | 80.403
10.5 | 1.161 | 0.01522 | -0.025 | 76.292
11 | 1.174 | 0.01637 | -0.025 | 71.743
11.5 | 1.183 | 0.01742 | -0.026 | 67.933
12 | 1.185 | 0.01903 | -0.026 | 62.272
12.5 | 1.181 | 0.0211 | -0.026 | 55.939
13 | 1.172 | 0.02295 | -0.027 | 51.075
13.5 | 1.151 | 0.02576 | -0.027 | 44.682
14 | 1.123 | 0.02912 | -0.027 | 38.551
14.5 | 1.089 | 0.03334 | -0.027 | 32.67
15 | 1.046 | 0.04063 | -0.027 | 25.738
15.5 | 0.965 | 0.0676 | -0.025 | 14.269
16 | 0.917 | 0.08092 | -0.024 | 11.329
16.5 | 0.858 | 0.10517 | -0.021 | 8.157
17 | 0.811 | 0.12442 | -0.019 | 6.516

## 68. Re 4M Mach 0.10 (2)
BIGFOIL.COM POLAR EXPORT
NACA63-213 a=0.0
NACA63-213 a=0.0 |  |  |  | Cl Max: | 1.5952 | at alpha= | 18.5 | deg
XFOIL ncrit=9 |  |  |  | L/D Max: | 104.296 | at alpha= | 9.5 | deg
Re: | 4000000 |  |  | Cd Min: | 0.07625 | at alpha= | 20 | deg
Mach: | 0.1 |  |  | Cl=0 at alpha= | -0.99058 | deg
|  |  |  | @ Cl=0.1, Cd= | 0.0042945
|  |  |  | @ Cl=0.4, Cd= | 0.0045273
|  |  |  | @ Cl=0.6, Cd= | 0.0058969
alpha (deg) | Cl | Cd | Cm | Cl/Cd
-20 | -1.4363 | 0.07216 | -0.0264 | -19.9044
-19.5 | -1.4749 | 0.0592 | -0.0339 | -24.9139
-19 | -1.4983 | 0.04971 | -0.0384 | -30.1408
-18.5 | -1.5016 | 0.04355 | -0.0404 | -34.4799
-18 | -1.4927 | 0.03915 | -0.0413 | -38.1277
-17.5 | -1.4872 | 0.03473 | -0.0415 | -42.8218
-17 | -1.4971 | 0.02942 | -0.0406 | -50.8872
-16.5 | -1.4905 | 0.02601 | -0.0388 | -57.3049
-16 | -1.4799 | 0.02325 | -0.0362 | -63.6516
-15.5 | -1.4622 | 0.02132 | -0.0331 | -68.5835
-15 | -1.4416 | 0.01986 | -0.0294 | -72.5881
-14.5 | -1.4199 | 0.01872 | -0.0248 | -75.8494
-14 | -1.3838 | 0.01765 | -0.0225 | -78.4023
-13.5 | -1.3429 | 0.01667 | -0.0207 | -80.5579
-12.5 | -1.2562 | 0.01534 | -0.0171 | -81.8905
-12 | -1.2094 | 0.01463 | -0.0159 | -82.6658
-11.5 | -1.1619 | 0.01384 | -0.0149 | -83.9523
-11 | -1.116 | 0.01275 | -0.0136 | -87.5294
-10.5 | -1.0658 | 0.01201 | -0.0129 | -88.7427
-10 | -1.0139 | 0.0114 | -0.0124 | -88.9386
-9.5 | -0.961 | 0.01086 | -0.012 | -88.4899
-9 | -0.9073 | 0.01036 | -0.0117 | -87.5772
-8.5 | -0.8527 | 0.00993 | -0.0116 | -85.8711
-8 | -0.7978 | 0.0095 | -0.0115 | -83.9789
-7.5 | -0.7431 | 0.00896 | -0.0114 | -82.9353
-7 | -0.6872 | 0.00859 | -0.0114 | -80
-6.5 | -0.6306 | 0.00829 | -0.0116 | -76.0676
-6 | -0.5741 | 0.00795 | -0.0117 | -72.2138
-5.5 | -0.5171 | 0.00767 | -0.012 | -67.4185
-5 | -0.4598 | 0.00741 | -0.0123 | -62.0513
-4.5 | -0.4022 | 0.00718 | -0.0126 | -56.0167
-4 | -0.3446 | 0.00695 | -0.013 | -49.5827
-3.5 | -0.2868 | 0.00673 | -0.0133 | -42.6152
-2.5 | -0.1723 | 0.00598 | -0.0141 | -28.8127
-2 | -0.116 | 0.00532 | -0.0146 | -21.8045
-1.5 | -0.0593 | 0.00472 | -0.0151 | -12.5636
-1 | -0.0011 | 0.00451 | -0.0156 | -0.2439
-0.5 | 0.0573 | 0.00436 | -0.0162 | 13.1422
0 | 0.116 | 0.00427 | -0.0168 | 27.1663
0.5 | 0.175 | 0.00426 | -0.0174 | 41.0798
1 | 0.234 | 0.00428 | -0.0179 | 54.6729
1.5 | 0.2929 | 0.00434 | -0.0185 | 67.4885
2 | 0.3517 | 0.00442 | -0.0191 | 79.5701
2.5 | 0.4102 | 0.00455 | -0.0197 | 90.1538
3 | 0.4686 | 0.00469 | -0.0202 | 99.9147
3.5 | 0.525 | 0.00517 | -0.0206 | 101.5474
4 | 0.581 | 0.00569 | -0.021 | 102.109
4.5 | 0.6361 | 0.00629 | -0.0212 | 101.1288
5 | 0.6905 | 0.00695 | -0.0213 | 99.3525
5.5 | 0.7451 | 0.00752 | -0.0214 | 99.0824
6 | 0.7992 | 0.00809 | -0.0214 | 98.7886
6.5 | 0.8533 | 0.00859 | -0.0214 | 99.3364
7 | 0.9078 | 0.009 | -0.0214 | 100.8667
7.5 | 0.9617 | 0.00942 | -0.0213 | 102.0913
8.5 | 1.0673 | 0.01028 | -0.0207 | 103.823
9 | 1.1173 | 0.01081 | -0.0199 | 103.358
9.5 | 1.1629 | 0.01115 | -0.0182 | 104.296
10 | 1.2168 | 0.01177 | -0.0184 | 103.3815
10.5 | 1.265 | 0.01246 | -0.0176 | 101.5249
11 | 1.3125 | 0.01311 | -0.0167 | 100.1144
11.5 | 1.3565 | 0.01391 | -0.0153 | 97.5198
12 | 1.3961 | 0.01484 | -0.0133 | 94.0768
12.5 | 1.4335 | 0.01565 | -0.0109 | 91.5974
13 | 1.4549 | 0.01666 | -0.0061 | 87.3289
13.5 | 1.4773 | 0.01799 | -0.0024 | 82.1178
14 | 1.4964 | 0.0198 | 0.001 | 75.5758
14.5 | 1.5178 | 0.02173 | 0.0036 | 69.8481
15 | 1.5382 | 0.02392 | 0.0057 | 64.306
15.5 | 1.5568 | 0.02642 | 0.0075 | 58.9251
16 | 1.5717 | 0.02939 | 0.009 | 53.4774
16.5 | 1.5827 | 0.03291 | 0.0101 | 48.0918
17 | 1.5846 | 0.0375 | 0.0109 | 42.256
17.5 | 1.59 | 0.04209 | 0.011 | 37.7762
18 | 1.5946 | 0.04711 | 0.0104 | 33.8484
18.5 | 1.5952 | 0.05292 | 0.0093 | 30.1436
19 | 1.5904 | 0.05976 | 0.0073 | 26.6131
19.5 | 1.5843 | 0.06719 | 0.0046 | 23.5794
20 | 1.5695 | 0.07625 | 0.0008 | 20.5836

## 69. Re 4M Mach 0.25 (1)
BIGFOIL.COM POLAR EXPORT
NACA63-213 a=0.0
NACA63-213 a=0.0 |  |  |  | Cl Max: | 1.135 | at alpha= | 10.5 | deg
JavaFoil+Calcfoil stall+Eppler ext transition |  |  |  | L/D Max: | 101.714 | at alpha= | 5 | deg
Re: | 4000000 |  |  | Cd Min: | 0.00527 | at alpha= | -1 | deg
Mach: | 0.25 |  |  | Cl=0 at alpha= | -0.98387 | deg
|  |  |  | @ Cl=0.1, Cd= | 0.0052771
|  |  |  | @ Cl=0.4, Cd= | 0.005525
|  |  |  | @ Cl=0.6, Cd= | 0.0061928
alpha (deg) | Cl | Cd | Cm | Cl/Cd
-15.5 | -0.449 | 0.13198 | 0 | -3.403
-15 | -0.51 | 0.12557 | -0.001 | -4.059
-14.5 | -0.566 | 0.10715 | -0.001 | -5.278
-14 | -0.616 | 0.10165 | -0.001 | -6.063
-13.5 | -0.661 | 0.09442 | -0.001 | -7.005
-13 | -0.7 | 0.08748 | -0.001 | -8.003
-12.5 | -0.732 | 0.08127 | -0.002 | -9.012
-12 | -0.754 | 0.07446 | -0.002 | -10.123
-11.5 | -0.762 | 0.06779 | -0.003 | -11.234
-11 | -0.832 | 0.03193 | -0.004 | -26.072
-10.5 | -0.89 | 0.01535 | -0.005 | -57.976
-10 | -0.889 | 0.01329 | -0.005 | -66.863
-9.5 | -0.875 | 0.01228 | -0.006 | -71.215
-9 | -0.855 | 0.01107 | -0.006 | -77.194
-8.5 | -0.825 | 0.01078 | -0.007 | -76.525
-8 | -0.787 | 0.01024 | -0.007 | -76.849
-7.5 | -0.745 | 0.00979 | -0.008 | -76.115
-7 | -0.699 | 0.00935 | -0.008 | -74.724
-6.5 | -0.65 | 0.00896 | -0.009 | -72.498
-6 | -0.598 | 0.00865 | -0.009 | -69.114
-5.5 | -0.544 | 0.00842 | -0.01 | -64.559
-5 | -0.487 | 0.00815 | -0.01 | -59.793
-4.5 | -0.429 | 0.00795 | -0.011 | -54.032
-4 | -0.37 | 0.0077 | -0.011 | -48.084
-3.5 | -0.31 | 0.00751 | -0.012 | -41.254
-3 | -0.249 | 0.00736 | -0.012 | -33.856
-2.5 | -0.188 | 0.00538 | -0.013 | -34.879
-2 | -0.126 | 0.00533 | -0.013 | -23.672
-1.5 | -0.064 | 0.00529 | -0.014 | -12.179
-1 | -0.002 | 0.00527 | -0.014 | -0.474
-0.5 | 0.06 | 0.00529 | -0.015 | 11.258
0 | 0.122 | 0.00527 | -0.015 | 23.08
0.5 | 0.183 | 0.0053 | -0.016 | 34.624
1 | 0.245 | 0.00535 | -0.017 | 45.903
1.5 | 0.307 | 0.00539 | -0.017 | 56.947
2 | 0.369 | 0.00548 | -0.018 | 67.309
2.5 | 0.431 | 0.00557 | -0.018 | 77.351
3 | 0.492 | 0.0057 | -0.019 | 86.327
3.5 | 0.553 | 0.0059 | -0.019 | 93.697
4 | 0.614 | 0.00628 | -0.02 | 97.687
4.5 | 0.673 | 0.00667 | -0.02 | 100.945
5 | 0.732 | 0.0072 | -0.021 | 101.714
5.5 | 0.79 | 0.00816 | -0.021 | 96.792
6 | 0.846 | 0.00976 | -0.022 | 86.673
6.5 | 0.9 | 0.01037 | -0.022 | 86.775
7 | 0.946 | 0.01067 | -0.023 | 88.653
7.5 | 0.991 | 0.0112 | -0.023 | 88.446
8 | 1.031 | 0.01187 | -0.024 | 86.88
8.5 | 1.065 | 0.01261 | -0.024 | 84.45
9 | 1.093 | 0.01346 | -0.024 | 81.2
9.5 | 1.115 | 0.01447 | -0.025 | 77.031
10 | 1.129 | 0.01558 | -0.025 | 72.476
10.5 | 1.135 | 0.01688 | -0.026 | 67.252
11 | 1.134 | 0.01813 | -0.026 | 62.528
11.5 | 1.122 | 0.02015 | -0.026 | 55.646
12 | 1.1 | 0.02243 | -0.026 | 49.054
12.5 | 1.067 | 0.02583 | -0.027 | 41.328
13 | 1.015 | 0.03311 | -0.026 | 30.651
13.5 | 0.941 | 0.04458 | -0.026 | 21.101
14 | 0.815 | 0.08621 | -0.02 | 9.455
14.5 | 0.743 | 0.10341 | -0.017 | 7.181
15 | 0.675 | 0.11453 | -0.016 | 5.892
15.5 | 0.606 | 0.12313 | -0.016 | 4.918

## 70. Re 4M Mach 0.25 (2)
BIGFOIL.COM POLAR EXPORT
NACA63-213 a=0.0
NACA63-213 a=0.0 |  |  |  | Cl Max: | 1.508 | at alpha= | 15.5 | deg
XFOIL ncrit=9 |  |  |  | L/D Max: | 103.074 | at alpha= | 3.5 | deg
Re: | 4000000 |  |  | Cd Min: | 0.23188 | at alpha= | -20 | deg
Mach: | 0.25 |  |  | Cl=0 at alpha= | -0.99338 | deg
|  |  |  | @ Cl=0.1, Cd= | 0.00433
|  |  |  | @ Cl=0.4, Cd= | 0.0045515
|  |  |  | @ Cl=0.6, Cd= | 0.0058311
alpha (deg) | Cl | Cd | Cm | Cl/Cd
-20 | -0.8072 | 0.23188 | 0.0703 | -3.4811
-19.5 | -0.7904 | 0.22484 | 0.0655 | -3.5154
-19 | -0.7808 | 0.21461 | 0.0598 | -3.6382
-18.5 | -0.7685 | 0.20592 | 0.0545 | -3.732
-18 | -0.7513 | 0.19908 | 0.0499 | -3.7739
-17.5 | -1.1157 | 0.10219 | -0.0103 | -10.9179
-17 | -1.205 | 0.07635 | -0.0282 | -15.7826
-16.5 | -1.2416 | 0.06224 | -0.0377 | -19.9486
-16 | -1.2944 | 0.04835 | -0.0459 | -26.7715
-15.5 | -1.3157 | 0.03997 | -0.049 | -32.9172
-15 | -1.3299 | 0.03335 | -0.0496 | -39.8771
-14.5 | -1.3247 | 0.0291 | -0.0484 | -45.5223
-14 | -1.315 | 0.02569 | -0.0459 | -51.1872
-13.5 | -1.3041 | 0.02285 | -0.0422 | -57.0722
-12.5 | -1.2661 | 0.01966 | -0.0317 | -64.3998
-12 | -1.2325 | 0.01807 | -0.0279 | -68.207
-11.5 | -1.1875 | 0.017 | -0.0253 | -69.8529
-11 | -1.1421 | 0.01574 | -0.0229 | -72.5604
-10.5 | -1.1011 | 0.01385 | -0.0201 | -79.5018
-10 | -1.0501 | 0.01279 | -0.0184 | -82.1032
-9.5 | -0.9965 | 0.01195 | -0.0171 | -83.3891
-9 | -0.9414 | 0.0112 | -0.016 | -84.0536
-8.5 | -0.8852 | 0.01057 | -0.0152 | -83.7465
-8 | -0.8279 | 0.01003 | -0.0145 | -82.5424
-7.5 | -0.7705 | 0.00947 | -0.014 | -81.3622
-7 | -0.7128 | 0.00892 | -0.0136 | -79.9103
-6.5 | -0.6539 | 0.00853 | -0.0134 | -76.6589
-6 | -0.5945 | 0.00821 | -0.0133 | -72.4117
-5.5 | -0.5355 | 0.00783 | -0.0133 | -68.3908
-5 | -0.4757 | 0.00758 | -0.0134 | -62.7573
-4.5 | -0.4161 | 0.00729 | -0.0135 | -57.0782
-4 | -0.3561 | 0.00706 | -0.0138 | -50.4391
-3.5 | -0.2961 | 0.00682 | -0.0141 | -43.4164
-3 | -0.2365 | 0.00653 | -0.0144 | -36.2175
-2.5 | -0.1774 | 0.00611 | -0.0147 | -29.0344
-2 | -0.1193 | 0.00544 | -0.0151 | -21.9301
-1.5 | -0.061 | 0.00477 | -0.0156 | -12.7883
-1 | -0.0008 | 0.00454 | -0.0162 | -0.17621
-0.5 | 0.0596 | 0.00439 | -0.0167 | 13.5763
0 | 0.1202 | 0.0043 | -0.0173 | 27.9535
0.5 | 0.1811 | 0.00429 | -0.0179 | 42.2145
1 | 0.2421 | 0.00433 | -0.0185 | 55.9122
1.5 | 0.3031 | 0.00439 | -0.0191 | 69.0433
2 | 0.3639 | 0.00448 | -0.0197 | 81.2277
2.5 | 0.4245 | 0.0046 | -0.0202 | 92.2826
3 | 0.4849 | 0.00477 | -0.0207 | 101.6562
3.5 | 0.5432 | 0.00527 | -0.021 | 103.074
4 | 0.6009 | 0.00584 | -0.0213 | 102.8938
4.5 | 0.6578 | 0.00649 | -0.0214 | 101.3559
5 | 0.7139 | 0.00719 | -0.0213 | 99.2907
5.5 | 0.7702 | 0.0078 | -0.0212 | 98.7436
6 | 0.8261 | 0.00841 | -0.021 | 98.2283
6.5 | 0.8825 | 0.00892 | -0.0207 | 98.935
7 | 0.939 | 0.00937 | -0.0203 | 100.2134
7.5 | 0.995 | 0.00982 | -0.0198 | 101.3238
8 | 1.0502 | 0.0103 | -0.0192 | 101.9612
8.5 | 1.1034 | 0.01088 | -0.0182 | 101.4154
9 | 1.1558 | 0.01139 | -0.0169 | 101.475
10 | 1.2552 | 0.0127 | -0.0136 | 98.8346
10.5 | 1.303 | 0.0135 | -0.0118 | 96.5185
11 | 1.3441 | 0.01455 | -0.009 | 92.378
11.5 | 1.3772 | 0.01551 | -0.0049 | 88.7943
12 | 1.3999 | 0.01677 | 0.0002 | 83.4764
12.5 | 1.4233 | 0.01844 | 0.0042 | 77.1855
13 | 1.4423 | 0.02069 | 0.0079 | 69.71
13.5 | 1.4654 | 0.02298 | 0.0106 | 63.7685
14 | 1.4837 | 0.02582 | 0.0131 | 57.4632
14.5 | 1.4969 | 0.0293 | 0.0151 | 51.0887
15 | 1.5017 | 0.03375 | 0.0167 | 44.4948
15.5 | 1.508 | 0.03841 | 0.0175 | 39.2606
16 | 1.508 | 0.04403 | 0.0175 | 34.2494
16.5 | 1.5054 | 0.05046 | 0.0166 | 29.8335
17 | 1.4945 | 0.05834 | 0.0145 | 25.6171
17.5 | 1.4792 | 0.0674 | 0.0111 | 21.9466
18 | 1.4585 | 0.07782 | 0.0065 | 18.742
18.5 | 1.4324 | 0.08977 | 0.0003 | 15.9563
19 | 1.3989 | 0.10369 | -0.0077 | 13.4912
19.5 | 1.3604 | 0.11926 | -0.0173 | 11.407
20 | 1.3088 | 0.13798 | -0.0296 | 9.4854

## 71. Re 4M Mach 0.50 (1)
BIGFOIL.COM POLAR EXPORT
NACA63-213 a=0.0
NACA63-213 a=0.0 |  |  |  | Cl Max: | 1.144 | at alpha= | 20 | deg
JavaFoil+Calcfoil stall+Eppler ext transition |  |  |  | L/D Max: | 98.212 | at alpha= | 4.5 | deg
Re: | 4000000 |  |  | Cd Min: | 0.00542 | at alpha= | -1 | deg
Mach: | 0.5 |  |  | Cl=0 at alpha= | -0.97857 | deg
|  |  |  | @ Cl=0.1, Cd= | 0.0054348
|  |  |  | @ Cl=0.4, Cd= | 0.0056926
|  |  |  | @ Cl=0.6, Cd= | 0.0062987
alpha (deg) | Cl | Cd | Cm | Cl/Cd
-20 | -1.042 | 0.16075 | 0.002 | -6.481
-19.5 | -1.012 | 0.15771 | 0.002 | -6.42
-19 | -0.986 | 0.15056 | 0.001 | -6.546
-18.5 | -0.959 | 0.14967 | 0.001 | -6.406
-18 | -0.934 | 0.14594 | 0.001 | -6.399
-17.5 | -0.907 | 0.13953 | 0.001 | -6.497
-17 | -0.877 | 0.13405 | 0 | -6.544
-16.5 | -0.85 | 0.1289 | 0 | -6.595
-16 | -0.823 | 0.12398 | 0 | -6.641
-15.5 | -0.798 | 0.12451 | 0 | -6.406
-15 | -0.769 | 0.1184 | -0.001 | -6.498
-14.5 | -0.741 | 0.11064 | -0.001 | -6.699
-14 | -0.714 | 0.10719 | -0.001 | -6.664
-13.5 | -0.687 | 0.10213 | -0.001 | -6.731
-13 | -0.661 | 0.10177 | -0.002 | -6.491
-12.5 | -0.632 | 0.09542 | -0.002 | -6.625
-12 | -0.605 | 0.08356 | -0.002 | -7.244
-11.5 | -0.578 | 0.07864 | -0.002 | -7.353
-11 | -0.552 | 0.07108 | -0.003 | -7.762
-10.5 | -0.524 | 0.08123 | -0.003 | -6.447
-10 | -0.496 | 0.07093 | -0.003 | -6.993
-9.5 | -0.469 | 0.06306 | -0.003 | -7.437
-9 | -0.442 | 0.05827 | -0.004 | -7.587
-8.5 | -0.419 | 0.05105 | -0.005 | -8.2
-8 | -0.387 | 0.05423 | -0.004 | -7.13
-7.5 | -0.362 | 0.04772 | -0.005 | -7.578
-7 | -0.539 | 0.0484 | -0.004 | -11.139
-6.5 | -0.668 | 0.01063 | -0.01 | -62.832
-6 | -0.636 | 0.00989 | -0.01 | -64.314
-5.5 | -0.589 | 0.00934 | -0.011 | -63.088
-5 | -0.535 | 0.00894 | -0.012 | -59.829
-4.5 | -0.475 | 0.00858 | -0.012 | -55.341
-4 | -0.411 | 0.00826 | -0.013 | -49.734
-3.5 | -0.345 | 0.00798 | -0.013 | -43.214
-3 | -0.278 | 0.00775 | -0.014 | -35.84
-2.5 | -0.21 | 0.00558 | -0.014 | -37.587
-2 | -0.141 | 0.0055 | -0.015 | -25.656
-1.5 | -0.072 | 0.00545 | -0.016 | -13.205
-1 | -0.003 | 0.00542 | -0.016 | -0.515
-0.5 | 0.067 | 0.00543 | -0.017 | 12.254
0 | 0.136 | 0.00544 | -0.017 | 24.998
0.5 | 0.205 | 0.00547 | -0.018 | 37.499
1 | 0.274 | 0.00552 | -0.018 | 49.667
1.5 | 0.343 | 0.00561 | -0.019 | 61.206
2 | 0.412 | 0.00571 | -0.02 | 72.23
2.5 | 0.481 | 0.00585 | -0.02 | 82.183
3 | 0.55 | 0.00603 | -0.021 | 91.196
3.5 | 0.617 | 0.00639 | -0.021 | 96.598
4 | 0.684 | 0.00699 | -0.022 | 97.91
4.5 | 0.75 | 0.00763 | -0.023 | 98.212
5 | 0.814 | 0.00891 | -0.023 | 91.309
5.5 | 0.863 | 0.01088 | -0.023 | 79.348
6 | 0.914 | 0.01161 | -0.024 | 78.759
6.5 | 0.959 | 0.01242 | -0.024 | 77.249
7 | 0.994 | 0.01346 | -0.025 | 73.877
7.5 | 1.014 | 0.01487 | -0.025 | 68.151
8 | 1.001 | 0.01644 | -0.026 | 60.895
8.5 | 0.861 | 0.01927 | -0.026 | 44.69
9 | 0.643 | 0.02205 | -0.026 | 29.16
9.5 | 0.573 | 0.06816 | -0.012 | 8.404
10 | 0.704 | 0.024 | -0.027 | 29.325
10.5 | 0.629 | 0.07186 | -0.015 | 8.755
11 | 0.654 | 0.08147 | -0.014 | 8.033
11.5 | 0.683 | 0.07764 | -0.015 | 8.795
12 | 0.709 | 0.08613 | -0.015 | 8.231
12.5 | 0.735 | 0.09638 | -0.015 | 7.629
13 | 0.764 | 0.1014 | -0.017 | 7.533
13.5 | 0.79 | 0.10481 | -0.017 | 7.533
14 | 0.816 | 0.10776 | -0.017 | 7.575
14.5 | 0.846 | 0.11365 | -0.019 | 7.448
15 | 0.871 | 0.11911 | -0.019 | 7.312
15.5 | 0.898 | 0.12358 | -0.019 | 7.263
16 | 0.927 | 0.12896 | -0.02 | 7.187
16.5 | 0.957 | 0.13493 | -0.022 | 7.093
17 | 0.979 | 0.13424 | -0.021 | 7.294
17.5 | 1.006 | 0.13761 | -0.021 | 7.309
18 | 1.037 | 0.14342 | -0.023 | 7.232
18.5 | 1.067 | 0.14978 | -0.024 | 7.122
19 | 1.086 | 0.15484 | -0.023 | 7.017
19.5 | 1.113 | 0.16002 | -0.024 | 6.957
20 | 1.144 | 0.16249 | -0.025 | 7.041

## 72. Re 4M Mach 0.50 (2)
BIGFOIL.COM POLAR EXPORT
NACA63-213 a=0.0
NACA63-213 a=0.0 |  |  |  | Cl Max: | 1.2086 | at alpha= | 9.5 | deg
XFOIL ncrit=9 |  |  |  | L/D Max: | 110.335 | at alpha= | 3 | deg
Re: | 4000000 |  |  | Cd Min: | 0.26863 | at alpha= | -20 | deg
Mach: | 0.5 |  |  | Cl=0 at alpha= | -1.0029 | deg
|  |  |  | @ Cl=0.1, Cd= | 0.004515
|  |  |  | @ Cl=0.4, Cd= | 0.0046694
|  |  |  | @ Cl=0.6, Cd= | 0.0055013
alpha (deg) | Cl | Cd | Cm | Cl/Cd
-20 | -0.8601 | 0.26863 | 0.0901 | -3.2018
-19.5 | -0.8394 | 0.25905 | 0.0843 | -3.2403
-19 | -0.8167 | 0.2511 | 0.079 | -3.2525
-18.5 | -0.7956 | 0.24199 | 0.0735 | -3.2877
-18 | -0.7766 | 0.23174 | 0.0677 | -3.3512
-17.5 | -0.7574 | 0.22212 | 0.0621 | -3.4099
-17 | -0.7358 | 0.21376 | 0.0568 | -3.4422
-16.5 | -0.7197 | 0.20315 | 0.0509 | -3.5427
-16 | -0.6992 | 0.19474 | 0.0457 | -3.5904
-15.5 | -0.6775 | 0.18674 | 0.0407 | -3.628
-15 | -0.6629 | 0.17613 | 0.0348 | -3.7637
-14.5 | -0.646 | 0.16714 | 0.0294 | -3.865
-14 | -0.6283 | 0.1585 | 0.0242 | -3.964
-13.5 | -0.6151 | 0.14869 | 0.0186 | -4.1368
-13 | -0.6104 | 0.13766 | 0.0127 | -4.4341
-12.5 | -0.61 | 0.12589 | 0.0062 | -4.8455
-12 | -0.6156 | 0.11354 | -0.0014 | -5.4219
-11.5 | -0.6213 | 0.10177 | -0.0087 | -6.1049
-11 | -0.6384 | 0.08851 | -0.0174 | -7.2127
-10.5 | -0.6567 | 0.07508 | -0.0265 | -8.7467
-10 | -0.6858 | 0.05857 | -0.0392 | -11.7091
-9.5 | -0.7212 | 0.04643 | -0.0481 | -15.5331
-9 | -0.7572 | 0.03721 | -0.0518 | -20.3494
-8.5 | -0.7935 | 0.03009 | -0.05 | -26.3709
-8 | -0.828 | 0.02433 | -0.042 | -34.0321
-7.5 | -0.8363 | 0.01725 | -0.0351 | -48.4812
-7 | -0.8034 | 0.01302 | -0.0296 | -61.7051
-6.5 | -0.7487 | 0.01094 | -0.0255 | -68.4369
-6 | -0.6849 | 0.00972 | -0.0227 | -70.463
-5.5 | -0.617 | 0.00893 | -0.0208 | -69.0929
-5 | -0.5477 | 0.00835 | -0.0194 | -65.5928
-4.5 | -0.4779 | 0.0079 | -0.0185 | -60.4937
-4 | -0.408 | 0.00754 | -0.018 | -54.1114
-3.5 | -0.338 | 0.00726 | -0.0177 | -46.5565
-3 | -0.2685 | 0.00698 | -0.0176 | -38.467
-2.5 | -0.2 | 0.0066 | -0.0176 | -30.303
-2 | -0.1331 | 0.006 | -0.0177 | -22.1833
-1.5 | -0.0682 | 0.00505 | -0.018 | -13.505
-1 | 0.0004 | 0.00472 | -0.0185 | 0.084746
-0.5 | 0.0696 | 0.00455 | -0.019 | 15.2967
0 | 0.1391 | 0.00447 | -0.0196 | 31.1186
0.5 | 0.2092 | 0.00448 | -0.0203 | 46.6964
1 | 0.2793 | 0.00453 | -0.0209 | 61.6556
1.5 | 0.3494 | 0.00459 | -0.0215 | 76.122
2 | 0.4195 | 0.0047 | -0.022 | 89.2553
2.5 | 0.4895 | 0.00486 | -0.0224 | 100.7202
3 | 0.5594 | 0.00507 | -0.0227 | 110.3353
3.5 | 0.6253 | 0.00577 | -0.0226 | 108.3709
4 | 0.6905 | 0.00652 | -0.0222 | 105.9049
4.5 | 0.7537 | 0.00743 | -0.0213 | 101.4401
5 | 0.8169 | 0.00827 | -0.0201 | 98.7787
5.5 | 0.8792 | 0.00912 | -0.0185 | 96.4035
6 | 0.9443 | 0.00973 | -0.0168 | 97.0504
7 | 1.0693 | 0.01116 | -0.0117 | 95.8154
7.5 | 1.1264 | 0.01205 | -0.008 | 93.4772
8 | 1.1716 | 0.01325 | -0.0025 | 88.4226
8.5 | 1.1893 | 0.01477 | 0.0064 | 80.5213
9.5 | 1.2086 | 0.02164 | 0.0183 | 55.8503
10 | 1.1923 | 0.02766 | 0.0226 | 43.1056
10.5 | 1.1738 | 0.03457 | 0.025 | 33.9543
11 | 1.1487 | 0.04282 | 0.025 | 26.8262
11.5 | 1.1187 | 0.05275 | 0.0223 | 21.2076
12 | 1.0841 | 0.06444 | 0.0169 | 16.8234
12.5 | 1.05 | 0.07754 | 0.0092 | 13.5414
13 | 1.022 | 0.09124 | 0.0005 | 11.2012
13.5 | 0.9981 | 0.10543 | -0.0087 | 9.4669
14 | 0.9767 | 0.11993 | -0.0181 | 8.1439
14.5 | 0.9574 | 0.13444 | -0.0274 | 7.1214

## 73. Re 5M Mach 0.00 (1)
BIGFOIL.COM POLAR EXPORT
NACA63-213 a=0.0
NACA63-213 a=0.0 |  |  |  | Cl Max: | 1.198 | at alpha= | 12 | deg
JavaFoil+Calcfoil stall+Eppler ext transition |  |  |  | L/D Max: | 100.84 | at alpha= | 5 | deg
Re: | 5000000 |  |  | Cd Min: | 0.00514 | at alpha= | -0.5 | deg
Mach: | 0 |  |  | Cl=0 at alpha= | -0.98333 | deg
|  |  |  | @ Cl=0.1, Cd= | 0.005147
|  |  |  | @ Cl=0.4, Cd= | 0.0054288
|  |  |  | @ Cl=0.6, Cd= | 0.0061976
alpha (deg) | Cl | Cd | Cm | Cl/Cd
-17 | -0.713 | 0.12436 | 0 | -5.731
-16.5 | -0.736 | 0.11736 | 0 | -6.27
-16 | -0.758 | 0.11063 | 0 | -6.848
-15.5 | -0.779 | 0.10366 | 0 | -7.511
-15 | -0.798 | 0.09671 | -0.001 | -8.252
-14.5 | -0.818 | 0.08781 | -0.001 | -9.319
-14 | -0.838 | 0.07786 | -0.001 | -10.767
-13.5 | -0.899 | 0.04575 | -0.002 | -19.661
-13 | -0.949 | 0.02725 | -0.002 | -34.832
-12.5 | -0.986 | 0.01788 | -0.003 | -55.135
-12 | -0.987 | 0.01597 | -0.003 | -61.81
-11.5 | -0.981 | 0.01403 | -0.004 | -69.923
-11 | -0.969 | 0.0127 | -0.004 | -76.295
-10.5 | -0.95 | 0.01199 | -0.005 | -79.18
-10 | -0.93 | 0.01128 | -0.005 | -82.441
-9.5 | -0.897 | 0.0108 | -0.006 | -83.079
-9 | -0.861 | 0.01019 | -0.006 | -84.423
-8.5 | -0.821 | 0.00977 | -0.007 | -84.067
-8 | -0.778 | 0.00939 | -0.007 | -82.906
-7.5 | -0.733 | 0.00903 | -0.008 | -81.2
-7 | -0.685 | 0.00871 | -0.008 | -78.632
-6.5 | -0.635 | 0.00846 | -0.009 | -75.003
-6 | -0.583 | 0.00817 | -0.009 | -71.305
-5.5 | -0.529 | 0.00793 | -0.01 | -66.71
-5 | -0.473 | 0.00773 | -0.01 | -61.261
-4.5 | -0.417 | 0.00756 | -0.011 | -55.09
-4 | -0.359 | 0.00737 | -0.011 | -48.68
-3.5 | -0.3 | 0.00717 | -0.011 | -41.915
-3 | -0.241 | 0.00702 | -0.012 | -34.384
-2.5 | -0.182 | 0.00527 | -0.012 | -34.547
-2 | -0.122 | 0.00521 | -0.013 | -23.469
-1.5 | -0.062 | 0.00518 | -0.013 | -12.05
-1 | -0.002 | 0.00516 | -0.014 | -0.469
-0.5 | 0.058 | 0.00514 | -0.014 | 11.23
0 | 0.118 | 0.00515 | -0.015 | 22.879
0.5 | 0.178 | 0.00519 | -0.015 | 34.237
1 | 0.238 | 0.00524 | -0.016 | 45.368
1.5 | 0.298 | 0.00528 | -0.016 | 56.395
2 | 0.357 | 0.00535 | -0.017 | 66.831
2.5 | 0.417 | 0.00546 | -0.018 | 76.373
3 | 0.477 | 0.00558 | -0.018 | 85.486
3.5 | 0.536 | 0.00581 | -0.019 | 92.152
4 | 0.594 | 0.00616 | -0.019 | 96.438
4.5 | 0.653 | 0.00653 | -0.02 | 99.931
5 | 0.71 | 0.00704 | -0.02 | 100.84
5.5 | 0.766 | 0.00779 | -0.021 | 98.422
6 | 0.821 | 0.00896 | -0.021 | 91.652
6.5 | 0.875 | 0.00941 | -0.022 | 92.959
7 | 0.926 | 0.0099 | -0.022 | 93.564
7.5 | 0.976 | 0.01038 | -0.023 | 94.064
8 | 1.017 | 0.01071 | -0.023 | 95.043
8.5 | 1.056 | 0.01124 | -0.023 | 93.94
9 | 1.09 | 0.01189 | -0.024 | 91.711
9.5 | 1.12 | 0.01262 | -0.024 | 88.709
10 | 1.146 | 0.01339 | -0.025 | 85.559
10.5 | 1.166 | 0.01429 | -0.025 | 81.643
11 | 1.183 | 0.01508 | -0.025 | 78.445
11.5 | 1.193 | 0.01626 | -0.026 | 73.401
12 | 1.198 | 0.01754 | -0.026 | 68.325
12.5 | 1.197 | 0.01934 | -0.026 | 61.904
13 | 1.191 | 0.0214 | -0.027 | 55.676
13.5 | 1.177 | 0.02322 | -0.027 | 50.694
14 | 1.155 | 0.02584 | -0.027 | 44.689
14.5 | 1.128 | 0.02883 | -0.027 | 39.115
15 | 1.091 | 0.03465 | -0.027 | 31.49
15.5 | 1.047 | 0.04324 | -0.027 | 24.214
16 | 0.994 | 0.0573 | -0.026 | 17.345
16.5 | 0.947 | 0.07021 | -0.026 | 13.487
17 | 0.892 | 0.09123 | -0.024 | 9.773

## 74. Re 5M Mach 0.00 (2)
BIGFOIL.COM POLAR EXPORT
NACA63-213 a=0.0
NACA63-213 a=0.0 |  |  |  | Cl Max: | 1.6493 | at alpha= | 19.5 | deg
XFOIL ncrit=9 |  |  |  | L/D Max: | 109.167 | at alpha= | 9.5 | deg
Re: | 5000000 |  |  | Cd Min: | 0.06314 | at alpha= | 20 | deg
Mach: | 0 |  |  | Cl=0 at alpha= | -0.99309 | deg
|  |  |  | @ Cl=0.1, Cd= | 0.0041867
|  |  |  | @ Cl=0.4, Cd= | 0.0044037
|  |  |  | @ Cl=0.6, Cd= | 0.005935
alpha (deg) | Cl | Cd | Cm | Cl/Cd
-20 | -1.5978 | 0.04653 | -0.0378 | -34.3391
-19.5 | -1.603 | 0.04061 | -0.0393 | -39.473
-19 | -1.6024 | 0.03574 | -0.0399 | -44.8349
-18.5 | -1.5938 | 0.032 | -0.0396 | -49.8062
-18 | -1.5771 | 0.02923 | -0.0389 | -53.9548
-17.5 | -1.5631 | 0.02646 | -0.0375 | -59.0741
-17 | -1.5449 | 0.02425 | -0.0357 | -63.7072
-16.5 | -1.5255 | 0.02234 | -0.0334 | -68.2856
-16 | -1.5195 | 0.01996 | -0.029 | -76.1273
-15.5 | -1.5053 | 0.01853 | -0.024 | -81.2358
-15 | -1.4774 | 0.0174 | -0.0206 | -84.908
-14.5 | -1.4391 | 0.01642 | -0.0187 | -87.6431
-14 | -1.3972 | 0.01554 | -0.0173 | -89.9099
-13.5 | -1.3552 | 0.01488 | -0.0156 | -91.0753
-13 | -1.311 | 0.01424 | -0.0141 | -92.0646
-12.5 | -1.2637 | 0.01362 | -0.0132 | -92.7827
-12 | -1.2148 | 0.01302 | -0.0126 | -93.3026
-11.5 | -1.1637 | 0.01258 | -0.0122 | -92.504
-11 | -1.1127 | 0.01205 | -0.0118 | -92.3402
-10.5 | -1.0633 | 0.01124 | -0.0111 | -94.5996
-10 | -1.012 | 0.01059 | -0.0107 | -95.5619
-9 | -0.9051 | 0.00967 | -0.0105 | -93.5988
-8.5 | -0.8506 | 0.00928 | -0.0105 | -91.6595
-8 | -0.7955 | 0.00893 | -0.0106 | -89.0817
-7.5 | -0.7404 | 0.00854 | -0.0106 | -86.6979
-7 | -0.6849 | 0.00816 | -0.0108 | -83.9338
-6.5 | -0.6286 | 0.00788 | -0.011 | -79.7716
-6 | -0.572 | 0.00762 | -0.0113 | -75.0656
-5.5 | -0.5154 | 0.00733 | -0.0116 | -70.3138
-5 | -0.4582 | 0.00712 | -0.0119 | -64.3539
-4.5 | -0.401 | 0.00688 | -0.0123 | -58.2849
-4 | -0.3436 | 0.00669 | -0.0127 | -51.3602
-3.5 | -0.286 | 0.00649 | -0.0131 | -44.0678
-3 | -0.2286 | 0.00622 | -0.0135 | -36.7524
-2.5 | -0.1714 | 0.00587 | -0.014 | -29.1993
-2 | -0.1148 | 0.00536 | -0.0144 | -21.4179
-1.5 | -0.0585 | 0.00475 | -0.015 | -12.3158
-1 | -0.0008 | 0.00446 | -0.0155 | -0.17937
-0.5 | 0.0571 | 0.00426 | -0.0161 | 13.4038
0 | 0.1156 | 0.00416 | -0.0167 | 27.7885
0.5 | 0.1741 | 0.00412 | -0.0173 | 42.2573
1 | 0.2327 | 0.00413 | -0.0179 | 56.3438
1.5 | 0.2912 | 0.00421 | -0.0185 | 69.1686
2 | 0.3496 | 0.0043 | -0.0191 | 81.3023
2.5 | 0.4079 | 0.00442 | -0.0197 | 92.2851
3 | 0.4657 | 0.00462 | -0.0202 | 100.8009
3.5 | 0.5211 | 0.00522 | -0.0206 | 99.8276
4 | 0.577 | 0.00571 | -0.021 | 101.0508
4.5 | 0.6322 | 0.00625 | -0.0212 | 101.152
5 | 0.687 | 0.0068 | -0.0215 | 101.0294
5.5 | 0.7417 | 0.00731 | -0.0216 | 101.4637
6 | 0.7958 | 0.00784 | -0.0217 | 101.5051
6.5 | 0.8503 | 0.00827 | -0.0218 | 102.8174
7 | 0.9048 | 0.00864 | -0.0219 | 104.7222
7.5 | 0.959 | 0.009 | -0.022 | 106.5556
8 | 1.0123 | 0.00942 | -0.0219 | 107.4628
8.5 | 1.0651 | 0.00982 | -0.0218 | 108.4623
9 | 1.1167 | 0.01026 | -0.0215 | 108.8402
9.5 | 1.167 | 0.01069 | -0.021 | 109.1674
10 | 1.2113 | 0.01114 | -0.0192 | 108.7343
10.5 | 1.2647 | 0.01167 | -0.0195 | 108.3719
11 | 1.3128 | 0.01229 | -0.0189 | 106.8186
11.5 | 1.3579 | 0.01306 | -0.0178 | 103.974
12 | 1.4022 | 0.01375 | -0.0166 | 101.9782
12.5 | 1.4442 | 0.01448 | -0.0151 | 99.7376
13 | 1.4807 | 0.01536 | -0.0129 | 96.3997
13.5 | 1.5006 | 0.01635 | -0.0079 | 91.7798
14 | 1.5189 | 0.01776 | -0.0037 | 85.5236
14.5 | 1.5433 | 0.01917 | -0.0009 | 80.506
15 | 1.565 | 0.02093 | 0.0017 | 74.7731
15.5 | 1.5852 | 0.02298 | 0.0038 | 68.9817
16 | 1.6021 | 0.02545 | 0.0058 | 62.9509
16.5 | 1.6151 | 0.02842 | 0.0074 | 56.8297
17 | 1.6251 | 0.03186 | 0.0087 | 51.0075
17.5 | 1.635 | 0.03551 | 0.0094 | 46.0434
18 | 1.6427 | 0.0396 | 0.0097 | 41.4823
18.5 | 1.6475 | 0.04433 | 0.0094 | 37.1644
19 | 1.648 | 0.04984 | 0.0085 | 33.0658
19.5 | 1.6493 | 0.0556 | 0.0071 | 29.6637
20 | 1.6393 | 0.06314 | 0.0047 | 25.9629

## 75. Re 5M Mach 0.10 (1)
BIGFOIL.COM POLAR EXPORT
NACA63-213 a=0.0
NACA63-213 a=0.0 |  |  |  | Cl Max: | 1.188 | at alpha= | 12 | deg
JavaFoil+Calcfoil stall+Eppler ext transition |  |  |  | L/D Max: | 101.028 | at alpha= | 5 | deg
Re: | 5000000 |  |  | Cd Min: | 0.00514 | at alpha= | -0.5 | deg
Mach: | 0.1 |  |  | Cl=0 at alpha= | -0.98333 | deg
|  |  |  | @ Cl=0.1, Cd= | 0.005147
|  |  |  | @ Cl=0.4, Cd= | 0.0054252
|  |  |  | @ Cl=0.6, Cd= | 0.0062278
alpha (deg) | Cl | Cd | Cm | Cl/Cd
-17 | -0.668 | 0.12767 | 0 | -5.235
-16.5 | -0.695 | 0.12097 | 0 | -5.741
-16 | -0.72 | 0.11389 | 0 | -6.325
-15.5 | -0.745 | 0.10697 | 0 | -6.963
-15 | -0.768 | 0.09993 | -0.001 | -7.681
-14.5 | -0.791 | 0.09105 | -0.001 | -8.686
-14 | -0.81 | 0.08404 | -0.001 | -9.632
-13.5 | -0.832 | 0.0733 | -0.002 | -11.345
-13 | -0.884 | 0.04671 | -0.002 | -18.914
-12.5 | -0.966 | 0.0195 | -0.003 | -49.557
-12 | -0.972 | 0.01696 | -0.003 | -57.337
-11.5 | -0.971 | 0.01452 | -0.004 | -66.884
-11 | -0.962 | 0.01297 | -0.004 | -74.189
-10.5 | -0.946 | 0.01206 | -0.005 | -78.404
-10 | -0.928 | 0.01142 | -0.005 | -81.231
-9.5 | -0.896 | 0.01093 | -0.006 | -82.04
-9 | -0.861 | 0.0103 | -0.006 | -83.576
-8.5 | -0.822 | 0.00991 | -0.007 | -82.973
-8 | -0.78 | 0.00949 | -0.007 | -82.241
-7.5 | -0.735 | 0.00905 | -0.008 | -81.194
-7 | -0.687 | 0.00879 | -0.008 | -78.174
-6.5 | -0.637 | 0.00848 | -0.009 | -75.114
-6 | -0.585 | 0.0082 | -0.009 | -71.313
-5.5 | -0.531 | 0.00799 | -0.01 | -66.439
-5 | -0.475 | 0.00774 | -0.01 | -61.442
-4.5 | -0.419 | 0.00757 | -0.011 | -55.301
-4 | -0.361 | 0.0074 | -0.011 | -48.726
-3.5 | -0.302 | 0.00722 | -0.012 | -41.774
-3 | -0.243 | 0.00707 | -0.012 | -34.294
-2.5 | -0.183 | 0.00527 | -0.013 | -34.688
-2 | -0.123 | 0.00521 | -0.013 | -23.581
-1.5 | -0.063 | 0.00518 | -0.014 | -12.108
-1 | -0.002 | 0.00518 | -0.014 | -0.469
-0.5 | 0.058 | 0.00514 | -0.015 | 11.278
0 | 0.118 | 0.00515 | -0.015 | 23.012
0.5 | 0.179 | 0.00518 | -0.016 | 34.44
1 | 0.239 | 0.00524 | -0.016 | 45.596
1.5 | 0.299 | 0.00528 | -0.017 | 56.678
2 | 0.359 | 0.00535 | -0.017 | 67.14
2.5 | 0.419 | 0.00546 | -0.018 | 76.742
3 | 0.479 | 0.0056 | -0.018 | 85.591
3.5 | 0.538 | 0.00584 | -0.019 | 92.193
4 | 0.597 | 0.00621 | -0.019 | 96.242
4.5 | 0.656 | 0.00656 | -0.02 | 99.995
5 | 0.714 | 0.00706 | -0.02 | 101.028
5.5 | 0.77 | 0.00786 | -0.021 | 97.912
6 | 0.825 | 0.00899 | -0.021 | 91.795
6.5 | 0.879 | 0.00953 | -0.022 | 92.234
7 | 0.93 | 0.00994 | -0.022 | 93.622
7.5 | 0.978 | 0.00994 | -0.023 | 98.431
8 | 1.02 | 0.0108 | -0.023 | 94.435
8.5 | 1.058 | 0.01135 | -0.023 | 93.205
9 | 1.091 | 0.01202 | -0.024 | 90.793
9.5 | 1.12 | 0.01278 | -0.024 | 87.666
10 | 1.145 | 0.01358 | -0.025 | 84.295
10.5 | 1.164 | 0.01451 | -0.025 | 80.193
11 | 1.177 | 0.0156 | -0.025 | 75.49
11.5 | 1.186 | 0.01659 | -0.026 | 71.528
12 | 1.188 | 0.01809 | -0.026 | 65.705
12.5 | 1.184 | 0.02002 | -0.026 | 59.146
13 | 1.176 | 0.02172 | -0.027 | 54.154
13.5 | 1.155 | 0.0243 | -0.027 | 47.533
14 | 1.127 | 0.02754 | -0.027 | 40.91
14.5 | 1.094 | 0.03113 | -0.027 | 35.149
15 | 1.054 | 0.03674 | -0.027 | 28.694
15.5 | 0.99 | 0.0534 | -0.026 | 18.541
16 | 0.946 | 0.06204 | -0.026 | 15.251
16.5 | 0.875 | 0.09044 | -0.023 | 9.677
17 | 0.815 | 0.11866 | -0.02 | 6.87

## 76. Re 5M Mach 0.10 (2)
BIGFOIL.COM POLAR EXPORT
NACA63-213 a=0.0
NACA63-213 a=0.0 |  |  |  | Cl Max: | 1.6299 | at alpha= | 18.5 | deg
XFOIL ncrit=9 |  |  |  | L/D Max: | 108.649 | at alpha= | 9.5 | deg
Re: | 5000000 |  |  | Cd Min: | 0.07067 | at alpha= | 20 | deg
Mach: | 0.1 |  |  | Cl=0 at alpha= | -0.99317 | deg
|  |  |  | @ Cl=0.1, Cd= | 0.0042118
|  |  |  | @ Cl=0.4, Cd= | 0.0044085
|  |  |  | @ Cl=0.6, Cd= | 0.0059257
alpha (deg) | Cl | Cd | Cm | Cl/Cd
-20 | -1.5568 | 0.05473 | -0.037 | -28.4451
-19.5 | -1.5708 | 0.04692 | -0.0402 | -33.4783
-19 | -1.5788 | 0.04055 | -0.0419 | -38.9346
-18.5 | -1.5751 | 0.03588 | -0.0423 | -43.8991
-18 | -1.5636 | 0.03229 | -0.0421 | -48.4237
-17.5 | -1.5524 | 0.02894 | -0.0411 | -53.642
-17 | -1.5371 | 0.02621 | -0.0396 | -58.6456
-16.5 | -1.5181 | 0.024 | -0.0375 | -63.2542
-16 | -1.5024 | 0.02184 | -0.0346 | -68.7912
-15.5 | -1.4927 | 0.01973 | -0.0302 | -75.6564
-15 | -1.4794 | 0.01826 | -0.0246 | -81.0186
-14.5 | -1.4453 | 0.01712 | -0.0219 | -84.4217
-14 | -1.4049 | 0.01612 | -0.02 | -87.1526
-13.5 | -1.363 | 0.01538 | -0.018 | -88.6216
-13 | -1.3195 | 0.01468 | -0.0162 | -89.8842
-12.5 | -1.2723 | 0.014 | -0.0151 | -90.8786
-12 | -1.2235 | 0.01334 | -0.0141 | -91.7166
-11.5 | -1.172 | 0.01287 | -0.0136 | -91.0645
-11 | -1.1207 | 0.01229 | -0.013 | -91.188
-10.5 | -1.0703 | 0.01153 | -0.0123 | -92.8274
-10 | -1.0192 | 0.01078 | -0.0116 | -94.5455
-9.5 | -0.966 | 0.01023 | -0.0113 | -94.4282
-9 | -0.9117 | 0.00977 | -0.0111 | -93.3163
-8.5 | -0.8567 | 0.00937 | -0.011 | -91.4301
-8 | -0.8012 | 0.009 | -0.011 | -89.0222
-7.5 | -0.7453 | 0.00863 | -0.0111 | -86.3615
-7 | -0.6895 | 0.00821 | -0.0111 | -83.9829
-6.5 | -0.6329 | 0.00791 | -0.0113 | -80.0126
-6 | -0.5757 | 0.00767 | -0.0115 | -75.0587
-5.5 | -0.5187 | 0.00736 | -0.0118 | -70.4755
-5 | -0.4611 | 0.00715 | -0.0121 | -64.4895
-4.5 | -0.4035 | 0.0069 | -0.0124 | -58.4783
-4 | -0.3456 | 0.0067 | -0.0128 | -51.5821
-3 | -0.2299 | 0.00624 | -0.0136 | -36.8429
-2.5 | -0.1724 | 0.00588 | -0.0141 | -29.3197
-2 | -0.1154 | 0.00537 | -0.0145 | -21.4898
-1.5 | -0.0587 | 0.00476 | -0.0151 | -12.3319
-1 | -0.0008 | 0.00447 | -0.0156 | -0.17897
0 | 0.1163 | 0.00417 | -0.0168 | 27.8897
0.5 | 0.1752 | 0.00413 | -0.0174 | 42.4213
1 | 0.2342 | 0.00414 | -0.018 | 56.57
1.5 | 0.2931 | 0.00422 | -0.0186 | 69.455
2 | 0.3519 | 0.00431 | -0.0192 | 81.6473
2.5 | 0.4105 | 0.00443 | -0.0198 | 92.6637
3 | 0.4686 | 0.00463 | -0.0203 | 101.2095
3.5 | 0.5244 | 0.00525 | -0.0207 | 99.8857
4 | 0.5806 | 0.00573 | -0.021 | 101.3264
4.5 | 0.6361 | 0.00629 | -0.0213 | 101.1288
5 | 0.6912 | 0.00684 | -0.0215 | 101.0526
5.5 | 0.7463 | 0.00735 | -0.0216 | 101.5374
6 | 0.8008 | 0.00789 | -0.0217 | 101.4956
6.5 | 0.8556 | 0.00832 | -0.0217 | 102.8365
7 | 0.9105 | 0.0087 | -0.0218 | 104.6552
7.5 | 0.9651 | 0.00907 | -0.0218 | 106.4057
8 | 1.0189 | 0.00948 | -0.0217 | 107.4789
8.5 | 1.072 | 0.00992 | -0.0214 | 108.0645
9 | 1.1241 | 0.01035 | -0.0211 | 108.6087
9.5 | 1.1745 | 0.01081 | -0.0204 | 108.6494
10 | 1.2195 | 0.01126 | -0.0186 | 108.3037
10.5 | 1.2728 | 0.01182 | -0.0187 | 107.6819
11 | 1.3206 | 0.0125 | -0.0178 | 105.648
11.5 | 1.3654 | 0.01329 | -0.0165 | 102.7389
12 | 1.4097 | 0.01399 | -0.0151 | 100.7648
12.5 | 1.4503 | 0.01479 | -0.0132 | 98.0595
13 | 1.4784 | 0.01575 | -0.0093 | 93.8667
13.5 | 1.4961 | 0.017 | -0.0043 | 88.0059
14 | 1.5192 | 0.01841 | -0.001 | 82.5204
14.5 | 1.5426 | 0.02004 | 0.0018 | 76.976
15 | 1.5631 | 0.02206 | 0.0043 | 70.8568
15.5 | 1.5808 | 0.02447 | 0.0065 | 64.6016
16 | 1.5941 | 0.02742 | 0.0084 | 58.1364
16.5 | 1.6058 | 0.03073 | 0.0098 | 52.2551
17 | 1.6182 | 0.03416 | 0.0108 | 47.3712
17.5 | 1.6256 | 0.03829 | 0.0113 | 42.4549
18 | 1.6294 | 0.04311 | 0.0112 | 37.7963
18.5 | 1.6299 | 0.04863 | 0.0105 | 33.5163
19 | 1.6271 | 0.05494 | 0.009 | 29.6159
19.5 | 1.625 | 0.06152 | 0.007 | 26.4142
20 | 1.6068 | 0.07067 | 0.0035 | 22.7367

## 77. Re 5M Mach 0.25 (1)
BIGFOIL.COM POLAR EXPORT
NACA63-213 a=0.0
NACA63-213 a=0.0 |  |  |  | Cl Max: | 1.138 | at alpha= | 10.5 | deg
JavaFoil+Calcfoil stall+Eppler ext transition |  |  |  | L/D Max: | 100.047 | at alpha= | 4.5 | deg
Re: | 5000000 |  |  | Cd Min: | 0.00519 | at alpha= | -1 | deg
Mach: | 0.25 |  |  | Cl=0 at alpha= | -0.98387 | deg
|  |  |  | @ Cl=0.1, Cd= | 0.0051965
|  |  |  | @ Cl=0.4, Cd= | 0.005455
|  |  |  | @ Cl=0.6, Cd= | 0.0062543
alpha (deg) | Cl | Cd | Cm | Cl/Cd
-15.5 | -0.449 | 0.13024 | 0 | -3.449
-15 | -0.51 | 0.12322 | -0.001 | -4.138
-14.5 | -0.566 | 0.10574 | -0.001 | -5.353
-14 | -0.617 | 0.09958 | -0.001 | -6.194
-13.5 | -0.663 | 0.09275 | -0.001 | -7.144
-13 | -0.701 | 0.08614 | -0.001 | -8.143
-12.5 | -0.735 | 0.07886 | -0.002 | -9.32
-12 | -0.758 | 0.0709 | -0.002 | -10.693
-11.5 | -0.78 | 0.05723 | -0.003 | -13.623
-11 | -0.884 | 0.01804 | -0.004 | -48.991
-10.5 | -0.897 | 0.01408 | -0.005 | -63.752
-10 | -0.893 | 0.0126 | -0.005 | -70.851
-9.5 | -0.878 | 0.01175 | -0.006 | -74.731
-9 | -0.857 | 0.01107 | -0.006 | -77.461
-8.5 | -0.825 | 0.01038 | -0.007 | -79.476
-8 | -0.787 | 0.00985 | -0.007 | -79.866
-7.5 | -0.745 | 0.00943 | -0.008 | -79.009
-7 | -0.699 | 0.00908 | -0.008 | -76.954
-6.5 | -0.65 | 0.00871 | -0.009 | -74.627
-6 | -0.598 | 0.0084 | -0.009 | -71.155
-5.5 | -0.544 | 0.00813 | -0.01 | -66.854
-5 | -0.487 | 0.00792 | -0.01 | -61.543
-4.5 | -0.429 | 0.00768 | -0.011 | -55.935
-4 | -0.37 | 0.0075 | -0.011 | -49.38
-3.5 | -0.31 | 0.00731 | -0.012 | -42.41
-3 | -0.249 | 0.00714 | -0.012 | -34.87
-2.5 | -0.188 | 0.00534 | -0.013 | -35.167
-2 | -0.126 | 0.00525 | -0.013 | -24.039
-1.5 | -0.064 | 0.00521 | -0.014 | -12.38
-1 | -0.002 | 0.00519 | -0.014 | -0.481
-0.5 | 0.06 | 0.00519 | -0.015 | 11.477
0 | 0.122 | 0.0052 | -0.015 | 23.409
0.5 | 0.183 | 0.00522 | -0.016 | 35.173
1 | 0.245 | 0.00527 | -0.017 | 46.574
1.5 | 0.307 | 0.00534 | -0.017 | 57.581
2 | 0.369 | 0.00539 | -0.018 | 68.403
2.5 | 0.431 | 0.00552 | -0.018 | 78.055
3 | 0.492 | 0.00567 | -0.019 | 86.835
3.5 | 0.553 | 0.006 | -0.019 | 92.265
4 | 0.614 | 0.00633 | -0.02 | 96.86
4.5 | 0.673 | 0.00673 | -0.02 | 100.047
5 | 0.732 | 0.00737 | -0.021 | 99.338
5.5 | 0.79 | 0.0082 | -0.021 | 96.271
6 | 0.846 | 0.00943 | -0.022 | 89.669
6.5 | 0.9 | 0.0099 | -0.022 | 90.86
7 | 0.948 | 0.00961 | -0.023 | 98.632
7.5 | 0.993 | 0.01078 | -0.023 | 92.111
8 | 1.033 | 0.01139 | -0.024 | 90.704
8.5 | 1.068 | 0.01209 | -0.024 | 88.272
9 | 1.096 | 0.01288 | -0.024 | 85.054
9.5 | 1.117 | 0.01382 | -0.025 | 80.836
10 | 1.132 | 0.01487 | -0.025 | 76.126
10.5 | 1.138 | 0.01609 | -0.026 | 70.73
11 | 1.137 | 0.01726 | -0.026 | 65.84
11.5 | 1.125 | 0.01916 | -0.026 | 58.704
12 | 1.104 | 0.02117 | -0.027 | 52.151
12.5 | 1.071 | 0.02428 | -0.027 | 44.138
13 | 1.023 | 0.03001 | -0.027 | 34.093
13.5 | 0.955 | 0.03829 | -0.026 | 24.956
14 | 0.845 | 0.067 | -0.023 | 12.61
14.5 | 0.747 | 0.09836 | -0.018 | 7.595
15 | 0.676 | 0.11191 | -0.016 | 6.042
15.5 | 0.606 | 0.12063 | -0.016 | 5.027

## 78. Re 5M Mach 0.25 (2)
BIGFOIL.COM POLAR EXPORT
NACA63-213 a=0.0
NACA63-213 a=0.0 |  |  |  | Cl Max: | 0.1204 | at alpha= | 0 | deg
XFOIL ncrit=9 |  |  |  | L/D Max: | 28.6667 | at alpha= | 0 | deg
Re: | 5000000 |  |  | Cd Min: | 0.22893 | at alpha= | -20 | deg
Mach: | 0.25 |  |  | Cl=0 at alpha= | -0.99585 | deg
|  |  |  | @ Cl=0.1, Cd= | 0.0042269
|  |  |  | @ Cl=0.4, Cd= | 0.0042
|  |  |  | @ Cl=0.6, Cd= | 0.0042
alpha (deg) | Cl | Cd | Cm | Cl/Cd
-20 | -0.8137 | 0.22893 | 0.0692 | -3.5544
-19.5 | -0.7993 | 0.22093 | 0.0642 | -3.6179
-18 | -1.1731 | 0.10081 | -0.0126 | -11.6367
-17.5 | -1.2889 | 0.07153 | -0.0337 | -18.019
-17 | -1.3401 | 0.05651 | -0.0436 | -23.7144
-16.5 | -1.3551 | 0.04789 | -0.0478 | -28.2961
-16 | -1.3793 | 0.03935 | -0.0507 | -35.0521
-15.5 | -1.378 | 0.03412 | -0.051 | -40.3869
-15 | -1.3752 | 0.0296 | -0.0499 | -46.4595
-14.5 | -1.3785 | 0.02524 | -0.0472 | -54.6157
-14 | -1.3794 | 0.02173 | -0.0427 | -63.4791
-13.5 | -1.366 | 0.01972 | -0.0372 | -69.2698
-13 | -1.3412 | 0.01862 | -0.0315 | -72.0301
-12.5 | -1.302 | 0.0174 | -0.0281 | -74.8276
-12 | -1.2595 | 0.01609 | -0.0251 | -78.2784
-11.5 | -1.2102 | 0.01514 | -0.023 | -79.9339
-11 | -1.1599 | 0.01415 | -0.021 | -81.9717
-10.5 | -1.1062 | 0.01341 | -0.0195 | -82.4907
-10 | -1.0558 | 0.01224 | -0.0178 | -86.2582
-9.5 | -1.0035 | 0.01118 | -0.0162 | -89.7585
-9 | -0.9477 | 0.01047 | -0.0152 | -90.5158
-8.5 | -0.8904 | 0.00992 | -0.0145 | -89.7581
-8 | -0.8325 | 0.00943 | -0.014 | -88.2821
-7.5 | -0.7739 | 0.009 | -0.0136 | -85.9889
-7 | -0.7153 | 0.00855 | -0.0132 | -83.6608
-6.5 | -0.6564 | 0.00814 | -0.013 | -80.6388
-6 | -0.5969 | 0.00783 | -0.013 | -76.2324
-5.5 | -0.5372 | 0.00753 | -0.013 | -71.3413
-5 | -0.4774 | 0.00726 | -0.0132 | -65.7576
-4.5 | -0.4174 | 0.00701 | -0.0133 | -59.5435
-4 | -0.3572 | 0.00681 | -0.0136 | -52.4523
-3.5 | -0.2971 | 0.0066 | -0.0139 | -45.0152
-3 | -0.2371 | 0.00635 | -0.0143 | -37.3386
-2.5 | -0.1776 | 0.00599 | -0.0147 | -29.6494
-1 | -0.0005 | 0.00449 | -0.0161 | -0.11136
-0.5 | 0.0597 | 0.00428 | -0.0167 | 13.9486
0 | 0.1204 | 0.0042 | -0.0173 | 28.6667

## 79. Re 5M Mach 0.50 (1)
BIGFOIL.COM POLAR EXPORT
NACA63-213 a=0.0
NACA63-213 a=0.0 |  |  |  | Cl Max: | 1.149 | at alpha= | 20 | deg
JavaFoil+Calcfoil stall+Eppler ext transition |  |  |  | L/D Max: | 97.542 | at alpha= | 4 | deg
Re: | 5000000 |  |  | Cd Min: | 0.00532 | at alpha= | -1 | deg
Mach: | 0.5 |  |  | Cl=0 at alpha= | -0.97857 | deg
|  |  |  | @ Cl=0.1, Cd= | 0.0053444
|  |  |  | @ Cl=0.4, Cd= | 0.0056209
|  |  |  | @ Cl=0.6, Cd= | 0.0064306
alpha (deg) | Cl | Cd | Cm | Cl/Cd
-20 | -1.043 | 0.15495 | 0.002 | -6.731
-19.5 | -1.013 | 0.15211 | 0.002 | -6.659
-19 | -0.986 | 0.14864 | 0.001 | -6.633
-18.5 | -0.959 | 0.14503 | 0.001 | -6.614
-18 | -0.935 | 0.14224 | 0.001 | -6.573
-17.5 | -0.907 | 0.13545 | 0.001 | -6.698
-17 | -0.878 | 0.1315 | 0 | -6.677
-16.5 | -0.85 | 0.12514 | 0 | -6.795
-16 | -0.824 | 0.12142 | 0 | -6.783
-15.5 | -0.798 | 0.11991 | 0 | -6.656
-15 | -0.77 | 0.11373 | -0.001 | -6.771
-14.5 | -0.742 | 0.10787 | -0.001 | -6.874
-14 | -0.715 | 0.10452 | -0.001 | -6.838
-13.5 | -0.688 | 0.09954 | -0.001 | -6.91
-13 | -0.661 | 0.0974 | -0.002 | -6.784
-12.5 | -0.633 | 0.09263 | -0.002 | -6.831
-12 | -0.606 | 0.0824 | -0.002 | -7.355
-11.5 | -0.579 | 0.07736 | -0.002 | -7.486
-11 | -0.553 | 0.06969 | -0.003 | -7.938
-10.5 | -0.524 | 0.07414 | -0.003 | -7.068
-10 | -0.496 | 0.06973 | -0.003 | -7.117
-9.5 | -0.469 | 0.06291 | -0.003 | -7.46
-9 | -0.443 | 0.05686 | -0.004 | -7.791
-8.5 | -0.498 | 0.01388 | -0.007 | -35.9
-8 | -0.387 | 0.05372 | -0.004 | -7.203
-7.5 | -0.366 | 0.04396 | -0.006 | -8.328
-7 | -0.539 | 0.04763 | -0.004 | -11.322
-6.5 | -0.668 | 0.01028 | -0.01 | -64.953
-6 | -0.636 | 0.00958 | -0.01 | -66.333
-5.5 | -0.589 | 0.00907 | -0.011 | -64.979
-5 | -0.535 | 0.00867 | -0.012 | -61.65
-4.5 | -0.475 | 0.00827 | -0.012 | -57.358
-4 | -0.411 | 0.00803 | -0.013 | -51.186
-3.5 | -0.345 | 0.00776 | -0.013 | -44.426
-3 | -0.278 | 0.00748 | -0.014 | -37.109
-2.5 | -0.21 | 0.00554 | -0.014 | -37.842
-2 | -0.141 | 0.00544 | -0.015 | -25.919
-1.5 | -0.072 | 0.00536 | -0.016 | -13.437
-1 | -0.003 | 0.00532 | -0.016 | -0.525
-0.5 | 0.067 | 0.00533 | -0.017 | 12.49
0 | 0.136 | 0.00536 | -0.017 | 25.388
0.5 | 0.205 | 0.00537 | -0.018 | 38.193
1 | 0.274 | 0.00547 | -0.018 | 50.143
1.5 | 0.343 | 0.00553 | -0.019 | 62.03
2 | 0.412 | 0.00564 | -0.02 | 73.051
2.5 | 0.481 | 0.00578 | -0.02 | 83.241
3 | 0.55 | 0.00605 | -0.021 | 90.892
3.5 | 0.617 | 0.00656 | -0.021 | 94.08
4 | 0.684 | 0.00701 | -0.022 | 97.542
4.5 | 0.75 | 0.00773 | -0.023 | 96.916
5 | 0.814 | 0.00902 | -0.023 | 90.238
5.5 | 0.865 | 0.01048 | -0.024 | 82.549
6 | 0.917 | 0.01117 | -0.024 | 82.074
6.5 | 0.961 | 0.01193 | -0.024 | 80.577
7 | 0.997 | 0.01289 | -0.025 | 77.3
7.5 | 1.016 | 0.01424 | -0.025 | 71.33
8 | 1.003 | 0.01572 | -0.026 | 63.832
8.5 | 0.864 | 0.01836 | -0.026 | 47.042
9 | 0.646 | 0.02068 | -0.026 | 31.251
9.5 | 0.574 | 0.06778 | -0.013 | 8.462
10 | 0.708 | 0.02256 | -0.027 | 31.367
10.5 | 0.646 | 0.06206 | -0.02 | 10.414
11 | 0.655 | 0.07951 | -0.014 | 8.235
11.5 | 0.774 | 0.03422 | -0.027 | 22.625
12 | 0.71 | 0.08356 | -0.016 | 8.499
12.5 | 0.736 | 0.09417 | -0.016 | 7.818
13 | 0.765 | 0.10049 | -0.018 | 7.617
13.5 | 0.79 | 0.10206 | -0.017 | 7.74
14 | 0.818 | 0.10423 | -0.018 | 7.845
14.5 | 0.848 | 0.11033 | -0.02 | 7.689
15 | 0.871 | 0.11485 | -0.019 | 7.585
15.5 | 0.898 | 0.12092 | -0.019 | 7.427
16 | 0.928 | 0.12452 | -0.021 | 7.454
16.5 | 0.958 | 0.13053 | -0.022 | 7.343
17 | 0.979 | 0.13002 | -0.021 | 7.533
17.5 | 1.007 | 0.13435 | -0.022 | 7.499
18 | 1.041 | 0.13846 | -0.024 | 7.518
18.5 | 1.07 | 0.14638 | -0.025 | 7.307
19 | 1.087 | 0.15094 | -0.023 | 7.204
19.5 | 1.114 | 0.15458 | -0.024 | 7.21
20 | 1.149 | 0.15481 | -0.026 | 7.424

## 80. Re 5M Mach 0.50 (2)
BIGFOIL.COM POLAR EXPORT
NACA63-213 a=0.0
NACA63-213 a=0.0 |  |  |  | Cl Max: | 1.2306 | at alpha= | 9.5 | deg
XFOIL ncrit=9 |  |  |  | L/D Max: | 112.124 | at alpha= | 3 | deg
Re: | 5000000 |  |  | Cd Min: | 0.13109 | at alpha= | 14.5 | deg
Mach: | 0.5 |  |  | Cl=0 at alpha= | -1.0059 | deg
|  |  |  | @ Cl=0.1, Cd= | 0.0043867
|  |  |  | @ Cl=0.4, Cd= | 0.0045287
|  |  |  | @ Cl=0.6, Cd= | 0.0054869
alpha (deg) | Cl | Cd | Cm | Cl/Cd
-12.5 | -0.6179 | 0.12445 | 0.0054 | -4.965
-12 | -0.6255 | 0.11155 | -0.0025 | -5.6074
-11.5 | -0.6497 | 0.09648 | -0.0125 | -6.734
-11 | -0.6714 | 0.08269 | -0.0219 | -8.1195
-10.5 | -0.692 | 0.0674 | -0.0328 | -10.2671
-10 | -0.7179 | 0.05396 | -0.0434 | -13.3043
-9.5 | -0.7513 | 0.04316 | -0.0505 | -17.4073
-9 | -0.7857 | 0.03477 | -0.0527 | -22.5971
-8.5 | -0.8184 | 0.02848 | -0.0493 | -28.736
-7.5 | -0.8473 | 0.01631 | -0.0343 | -51.9497
-7 | -0.8126 | 0.01219 | -0.0287 | -66.6612
-6.5 | -0.7552 | 0.01033 | -0.0248 | -73.1075
-6 | -0.6908 | 0.00911 | -0.0221 | -75.8288
-5.5 | -0.6212 | 0.00845 | -0.0203 | -73.5148
-5 | -0.5506 | 0.00798 | -0.0191 | -68.9975
-4.5 | -0.4803 | 0.00756 | -0.0182 | -63.5317
-4 | -0.4097 | 0.00725 | -0.0177 | -56.5103
-3.5 | -0.3396 | 0.00697 | -0.0175 | -48.7231
-3 | -0.2697 | 0.00673 | -0.0174 | -40.0743
-2.5 | -0.2006 | 0.00643 | -0.0175 | -31.1975
-2 | -0.1328 | 0.00593 | -0.0177 | -22.3946
-1.5 | -0.0667 | 0.00516 | -0.018 | -12.9264
-1 | 0.0008 | 0.00464 | -0.0185 | 0.17241
-0.5 | 0.0699 | 0.00443 | -0.019 | 15.7788
0 | 0.1394 | 0.00433 | -0.0197 | 32.194
0.5 | 0.2094 | 0.00433 | -0.0203 | 48.3603
1 | 0.2796 | 0.00437 | -0.021 | 63.9817
1.5 | 0.3498 | 0.00445 | -0.0216 | 78.6067
2 | 0.42 | 0.00456 | -0.0221 | 92.1053
2.5 | 0.49 | 0.00473 | -0.0226 | 103.5941
3 | 0.5595 | 0.00499 | -0.0228 | 112.1242
3.5 | 0.6247 | 0.00579 | -0.0226 | 107.8929
4.5 | 0.7547 | 0.0073 | -0.0215 | 103.3836
5 | 0.8187 | 0.00809 | -0.0204 | 101.199
5.5 | 0.8832 | 0.0088 | -0.019 | 100.3636
6 | 0.9492 | 0.00938 | -0.0174 | 101.194
7 | 1.0787 | 0.01065 | -0.0128 | 101.2864
7.5 | 1.1379 | 0.01151 | -0.0092 | 98.8619
8 | 1.1913 | 0.01252 | -0.0046 | 95.1518
8.5 | 1.217 | 0.01389 | 0.0038 | 87.617
9 | 1.226 | 0.01622 | 0.0124 | 75.5857
9.5 | 1.2306 | 0.02022 | 0.018 | 60.8605
10 | 1.2147 | 0.02603 | 0.0229 | 46.6654
10.5 | 1.1927 | 0.03298 | 0.0257 | 36.1643
11 | 1.1637 | 0.04134 | 0.026 | 28.1495
11.5 | 1.1287 | 0.05151 | 0.0233 | 21.9123
12 | 1.0958 | 0.06288 | 0.0182 | 17.4268
12.5 | 1.0637 | 0.07557 | 0.011 | 14.0757
13 | 1.0364 | 0.08899 | 0.0025 | 11.6463
13.5 | 1.0128 | 0.10299 | -0.0066 | 9.834
14 | 0.993 | 0.1171 | -0.0158 | 8.4799
14.5 | 0.9761 | 0.13109 | -0.0247 | 7.446

## 81. Re 6M Mach 0.00 (1)
BIGFOIL.COM POLAR EXPORT
NACA63-213 a=0.0
NACA63-213 a=0.0 |  |  |  | Cl Max: | 1.201 | at alpha= | 12 | deg
JavaFoil+Calcfoil stall+Eppler ext transition |  |  |  | L/D Max: | 105.414 | at alpha= | 8 | deg
Re: | 6000000 |  |  | Cd Min: | 0.00508 | at alpha= | 0 | deg
Mach: | 0 |  |  | Cl=0 at alpha= | -0.98333 | deg
|  |  |  | @ Cl=0.1, Cd= | 0.005089
|  |  |  | @ Cl=0.4, Cd= | 0.0053817
|  |  |  | @ Cl=0.6, Cd= | 0.0062497
alpha (deg) | Cl | Cd | Cm | Cl/Cd
-17 | -0.714 | 0.12211 | 0 | -5.846
-16.5 | -0.738 | 0.11493 | 0 | -6.417
-16 | -0.76 | 0.10792 | 0 | -7.04
-15.5 | -0.781 | 0.10098 | 0 | -7.735
-15 | -0.802 | 0.09298 | -0.001 | -8.626
-14.5 | -0.829 | 0.0793 | -0.001 | -10.456
-14 | -0.869 | 0.05862 | -0.001 | -14.824
-13.5 | -0.938 | 0.02988 | -0.002 | -31.403
-13 | -0.968 | 0.0218 | -0.003 | -44.423
-12.5 | -0.992 | 0.01653 | -0.003 | -60.024
-12 | -0.993 | 0.01494 | -0.003 | -66.432
-11.5 | -0.985 | 0.01336 | -0.004 | -73.751
-11 | -0.972 | 0.01221 | -0.004 | -79.625
-10.5 | -0.953 | 0.01155 | -0.005 | -82.449
-10 | -0.93 | 0.01088 | -0.005 | -85.443
-9.5 | -0.897 | 0.01044 | -0.006 | -85.881
-9 | -0.861 | 0.00988 | -0.006 | -87.128
-8.5 | -0.821 | 0.00946 | -0.007 | -86.762
-8 | -0.778 | 0.00914 | -0.007 | -85.14
-7.5 | -0.733 | 0.00881 | -0.008 | -83.186
-7 | -0.685 | 0.0085 | -0.008 | -80.578
-6.5 | -0.635 | 0.00821 | -0.009 | -77.332
-6 | -0.583 | 0.008 | -0.009 | -72.849
-5.5 | -0.529 | 0.00774 | -0.01 | -68.338
-5 | -0.473 | 0.00757 | -0.01 | -62.53
-4.5 | -0.417 | 0.00739 | -0.011 | -56.365
-4 | -0.359 | 0.00722 | -0.011 | -49.695
-3.5 | -0.3 | 0.00701 | -0.011 | -42.867
-3 | -0.241 | 0.00686 | -0.012 | -35.182
-2.5 | -0.182 | 0.00523 | -0.012 | -34.781
-2 | -0.122 | 0.00518 | -0.013 | -23.593
-1.5 | -0.062 | 0.00512 | -0.013 | -12.19
-1 | -0.002 | 0.00509 | -0.014 | -0.475
-0.5 | 0.058 | 0.00511 | -0.014 | 11.289
0 | 0.118 | 0.00508 | -0.015 | 23.169
0.5 | 0.178 | 0.00513 | -0.015 | 34.629
1 | 0.238 | 0.00518 | -0.016 | 45.857
1.5 | 0.298 | 0.00522 | -0.016 | 56.954
2 | 0.357 | 0.00531 | -0.017 | 67.331
2.5 | 0.417 | 0.00541 | -0.018 | 77.046
3 | 0.477 | 0.0056 | -0.018 | 85.097
3.5 | 0.536 | 0.00594 | -0.019 | 90.243
4 | 0.594 | 0.00621 | -0.019 | 95.741
4.5 | 0.653 | 0.0066 | -0.02 | 98.839
5 | 0.71 | 0.00721 | -0.02 | 98.455
5.5 | 0.766 | 0.00779 | -0.021 | 98.413
6 | 0.821 | 0.00872 | -0.021 | 94.136
6.5 | 0.875 | 0.00915 | -0.022 | 95.621
7 | 0.926 | 0.00962 | -0.022 | 96.347
7.5 | 0.976 | 0.01005 | -0.023 | 97.118
8 | 1.02 | 0.00967 | -0.023 | 105.414
8.5 | 1.058 | 0.01088 | -0.023 | 97.202
9 | 1.092 | 0.01149 | -0.024 | 95.043
9.5 | 1.122 | 0.01219 | -0.024 | 92.059
10 | 1.148 | 0.01291 | -0.025 | 88.897
10.5 | 1.169 | 0.01376 | -0.025 | 84.943
11 | 1.185 | 0.01451 | -0.025 | 81.708
11.5 | 1.196 | 0.01561 | -0.026 | 76.606
12 | 1.201 | 0.01683 | -0.026 | 71.349
12.5 | 1.2 | 0.01854 | -0.026 | 64.719
13 | 1.194 | 0.02044 | -0.027 | 58.415
13.5 | 1.18 | 0.02218 | -0.027 | 53.21
14 | 1.158 | 0.02465 | -0.027 | 46.974
14.5 | 1.131 | 0.02774 | -0.027 | 40.764
15 | 1.096 | 0.03244 | -0.028 | 33.791
15.5 | 1.055 | 0.03957 | -0.027 | 26.648
16 | 1.011 | 0.04817 | -0.027 | 20.984
16.5 | 0.967 | 0.05782 | -0.027 | 16.719
17 | 0.906 | 0.07984 | -0.025 | 11.348

## 82. Re 6M Mach 0.00 (2)
BIGFOIL.COM POLAR EXPORT
NACA63-213 a=0.0
NACA63-213 a=0.0 |  |  |  | Cl Max: | 1.6752 | at alpha= | 19.5 | deg
XFOIL ncrit=9 |  |  |  | L/D Max: | 113.182 | at alpha= | 10.5 | deg
Re: | 6000000 |  |  | Cd Min: | 0.06002 | at alpha= | 20 | deg
Mach: | 0 |  |  | Cl=0 at alpha= | -0.99567 | deg
|  |  |  | @ Cl=0.1, Cd= | 0.0041289
|  |  |  | @ Cl=0.4, Cd= | 0.0043435
|  |  |  | @ Cl=0.6, Cd= | 0.0059336
alpha (deg) | Cl | Cd | Cm | Cl/Cd
-20 | -1.6491 | 0.04075 | -0.0396 | -40.4687
-19.5 | -1.6487 | 0.03589 | -0.0402 | -45.9376
-19 | -1.6438 | 0.03183 | -0.0399 | -51.6431
-18.5 | -1.6324 | 0.02863 | -0.039 | -57.0171
-18 | -1.6156 | 0.02611 | -0.0377 | -61.8767
-17.5 | -1.5992 | 0.02379 | -0.0358 | -67.2215
-17 | -1.58 | 0.0219 | -0.0334 | -72.1461
-16.5 | -1.5591 | 0.02035 | -0.0306 | -76.6143
-16 | -1.5388 | 0.01905 | -0.0269 | -80.7769
-15.5 | -1.5195 | 0.01799 | -0.0221 | -84.4636
-15 | -1.4889 | 0.01666 | -0.0192 | -89.3697
-14.5 | -1.4503 | 0.01562 | -0.0173 | -92.8489
-14 | -1.4084 | 0.01478 | -0.0158 | -95.2909
-13.5 | -1.3668 | 0.01414 | -0.0139 | -96.662
-13 | -1.3203 | 0.01348 | -0.0129 | -97.9451
-12.5 | -1.2719 | 0.01287 | -0.0122 | -98.8267
-12 | -1.2222 | 0.01231 | -0.0116 | -99.2851
-11.5 | -1.1709 | 0.01183 | -0.0112 | -98.9772
-10.5 | -1.0664 | 0.01092 | -0.0107 | -97.6557
-10 | -1.0146 | 0.01029 | -0.0104 | -98.6006
-9.5 | -0.962 | 0.00971 | -0.0101 | -99.0731
-9 | -0.908 | 0.00928 | -0.0101 | -97.8448
-8.5 | -0.8532 | 0.0089 | -0.0101 | -95.8652
-8 | -0.7979 | 0.00857 | -0.0102 | -93.1039
-7.5 | -0.7421 | 0.00827 | -0.0104 | -89.734
-7 | -0.6865 | 0.00791 | -0.0105 | -86.7889
-6.5 | -0.6302 | 0.00761 | -0.0108 | -82.8121
-6 | -0.5733 | 0.00738 | -0.0111 | -77.6829
-5.5 | -0.5165 | 0.0071 | -0.0114 | -72.7465
-5 | -0.4593 | 0.0069 | -0.0118 | -66.5652
-4.5 | -0.402 | 0.00669 | -0.0122 | -60.0897
-4 | -0.3443 | 0.00651 | -0.0126 | -52.8879
-3.5 | -0.2866 | 0.00631 | -0.013 | -45.42
-3 | -0.229 | 0.00609 | -0.0135 | -37.6026
-2.5 | -0.1717 | 0.00577 | -0.0139 | -29.7574
-2 | -0.1146 | 0.00536 | -0.0144 | -21.3806
-1.5 | -0.0578 | 0.00485 | -0.0149 | -11.9175
-1 | -0.0005 | 0.00446 | -0.0155 | -0.11211
-0.5 | 0.0573 | 0.00418 | -0.0161 | 13.7081
0 | 0.1158 | 0.00411 | -0.0167 | 28.1752
0.5 | 0.1743 | 0.00404 | -0.0173 | 43.1436
1 | 0.2328 | 0.00405 | -0.0179 | 57.4815
1.5 | 0.2913 | 0.00413 | -0.0185 | 70.5327
2 | 0.3497 | 0.00424 | -0.0191 | 82.4764
2.5 | 0.408 | 0.00436 | -0.0197 | 93.578
3 | 0.4652 | 0.00467 | -0.0202 | 99.6146
3.5 | 0.5209 | 0.00525 | -0.0206 | 99.219
4 | 0.5768 | 0.00572 | -0.021 | 100.8392
4.5 | 0.6322 | 0.00623 | -0.0213 | 101.4767
5 | 0.6875 | 0.00672 | -0.0216 | 102.3065
5.5 | 0.7425 | 0.00719 | -0.0218 | 103.2684
6 | 0.7971 | 0.00767 | -0.0219 | 103.9244
6.5 | 0.8521 | 0.00805 | -0.0221 | 105.8509
7 | 0.9068 | 0.00841 | -0.0222 | 107.824
7.5 | 0.9613 | 0.00876 | -0.0223 | 109.7374
8 | 1.0153 | 0.00912 | -0.0224 | 111.3268
8.5 | 1.0682 | 0.00956 | -0.0223 | 111.7364
9 | 1.1208 | 0.00994 | -0.0221 | 112.7565
9.5 | 1.1718 | 0.0104 | -0.0217 | 112.6731
10 | 1.2211 | 0.01084 | -0.021 | 112.6476
10.5 | 1.2699 | 0.01122 | -0.0202 | 113.1818
11 | 1.318 | 0.01187 | -0.0196 | 111.0362
11.5 | 1.3649 | 0.01254 | -0.0187 | 108.8437
12 | 1.4107 | 0.01317 | -0.0178 | 107.1147
12.5 | 1.4536 | 0.0139 | -0.0164 | 104.5755
13 | 1.4913 | 0.0148 | -0.0143 | 100.7635
13.5 | 1.5185 | 0.0157 | -0.0104 | 96.7197
14 | 1.5391 | 0.01675 | -0.0059 | 91.8866
14.5 | 1.5618 | 0.01808 | -0.0026 | 86.3827
15 | 1.5828 | 0.01974 | 0.0003 | 80.1824
15.5 | 1.6017 | 0.02176 | 0.0028 | 73.6075
16 | 1.6178 | 0.02418 | 0.0051 | 66.9065
16.5 | 1.6333 | 0.02684 | 0.0068 | 60.8532
17 | 1.6486 | 0.02969 | 0.0082 | 55.5271
17.5 | 1.6599 | 0.03308 | 0.0092 | 50.1784
18 | 1.666 | 0.03714 | 0.0098 | 44.8573
18.5 | 1.6695 | 0.0418 | 0.0098 | 39.9402
19 | 1.6705 | 0.04708 | 0.0092 | 35.4822
19.5 | 1.6752 | 0.05226 | 0.0081 | 32.0551
20 | 1.6617 | 0.06002 | 0.0059 | 27.6858

## 83. Re 6M Mach 0.10 (1)
BIGFOIL.COM POLAR EXPORT
NACA63-213 a=0.0
NACA63-213 a=0.0 |  |  |  | Cl Max: | 1.191 | at alpha= | 12 | deg
JavaFoil+Calcfoil stall+Eppler ext transition |  |  |  | L/D Max: | 98.927 | at alpha= | 4.5 | deg
Re: | 6000000 |  |  | Cd Min: | 0.00511 | at alpha= | -1 | deg
Mach: | 0.1 |  |  | Cl=0 at alpha= | -0.98333 | deg
|  |  |  | @ Cl=0.1, Cd= | 0.00511
|  |  |  | @ Cl=0.4, Cd= | 0.0053883
|  |  |  | @ Cl=0.6, Cd= | 0.0062788
alpha (deg) | Cl | Cd | Cm | Cl/Cd
-17 | -0.669 | 0.12534 | 0 | -5.338
-16.5 | -0.696 | 0.11901 | 0 | -5.845
-16 | -0.722 | 0.11143 | 0 | -6.477
-15.5 | -0.747 | 0.10431 | 0 | -7.157
-15 | -0.77 | 0.09706 | -0.001 | -7.931
-14.5 | -0.795 | 0.08688 | -0.001 | -9.153
-14 | -0.818 | 0.07794 | -0.001 | -10.489
-13.5 | -0.879 | 0.04655 | -0.002 | -18.89
-13 | -0.934 | 0.02719 | -0.002 | -34.344
-12.5 | -0.974 | 0.01762 | -0.003 | -55.3
-12 | -0.979 | 0.01568 | -0.003 | -62.431
-11.5 | -0.975 | 0.01375 | -0.004 | -70.946
-11 | -0.965 | 0.01244 | -0.004 | -77.582
-10.5 | -0.949 | 0.01162 | -0.005 | -81.634
-10 | -0.928 | 0.01102 | -0.005 | -84.187
-9.5 | -0.896 | 0.01056 | -0.006 | -84.841
-9 | -0.861 | 0.00998 | -0.006 | -86.259
-8.5 | -0.822 | 0.0096 | -0.007 | -85.638
-8 | -0.78 | 0.00918 | -0.007 | -85.025
-7.5 | -0.735 | 0.00884 | -0.008 | -83.179
-7 | -0.687 | 0.00852 | -0.008 | -80.647
-6.5 | -0.637 | 0.00828 | -0.009 | -76.94
-6 | -0.585 | 0.00801 | -0.009 | -73.023
-5.5 | -0.531 | 0.00775 | -0.01 | -68.557
-5 | -0.475 | 0.00758 | -0.01 | -62.717
-4.5 | -0.419 | 0.0074 | -0.011 | -56.55
-4 | -0.361 | 0.00723 | -0.011 | -49.881
-3.5 | -0.302 | 0.00706 | -0.012 | -42.728
-3 | -0.243 | 0.00691 | -0.012 | -35.091
-2.5 | -0.183 | 0.00523 | -0.013 | -34.947
-2 | -0.123 | 0.00518 | -0.013 | -23.704
-1.5 | -0.063 | 0.00512 | -0.014 | -12.25
-1 | -0.002 | 0.00511 | -0.014 | -0.476
-0.5 | 0.058 | 0.00511 | -0.015 | 11.344
0 | 0.118 | 0.00511 | -0.015 | 23.166
0.5 | 0.179 | 0.00513 | -0.016 | 34.815
1 | 0.239 | 0.00518 | -0.016 | 46.091
1.5 | 0.299 | 0.00522 | -0.017 | 57.226
2 | 0.359 | 0.00532 | -0.017 | 67.456
2.5 | 0.419 | 0.00542 | -0.018 | 77.398
3 | 0.479 | 0.00563 | -0.018 | 85.053
3.5 | 0.538 | 0.00594 | -0.019 | 90.642
4 | 0.597 | 0.00626 | -0.019 | 95.379
4.5 | 0.656 | 0.00663 | -0.02 | 98.927
5 | 0.714 | 0.00724 | -0.02 | 98.495
5.5 | 0.77 | 0.00782 | -0.021 | 98.476
6 | 0.825 | 0.00877 | -0.021 | 94.106
6.5 | 0.879 | 0.00926 | -0.022 | 94.894
7 | 0.93 | 0.00965 | -0.022 | 96.431
7.5 | 0.98 | 0.01021 | -0.023 | 95.988
8 | 1.022 | 0.01048 | -0.023 | 97.55
8.5 | 1.06 | 0.01099 | -0.024 | 96.461
9 | 1.094 | 0.01162 | -0.024 | 94.12
9.5 | 1.123 | 0.01234 | -0.024 | 90.961
10 | 1.147 | 0.01309 | -0.025 | 87.606
10.5 | 1.166 | 0.01397 | -0.025 | 83.461
11 | 1.18 | 0.015 | -0.026 | 78.667
11.5 | 1.189 | 0.01593 | -0.026 | 74.619
12 | 1.191 | 0.01735 | -0.026 | 68.625
12.5 | 1.187 | 0.01913 | -0.027 | 62.032
13 | 1.179 | 0.02077 | -0.027 | 56.757
13.5 | 1.158 | 0.02319 | -0.027 | 49.955
14 | 1.131 | 0.02619 | -0.027 | 43.161
14.5 | 1.099 | 0.02951 | -0.027 | 37.23
15 | 1.06 | 0.0342 | -0.028 | 30.988
15.5 | 1.007 | 0.04495 | -0.027 | 22.394
16 | 0.956 | 0.05617 | -0.026 | 17.016
16.5 | 0.89 | 0.07902 | -0.025 | 11.262
17 | 0.822 | 0.11185 | -0.021 | 7.346

## 84. Re 6M Mach 0.10 (2)
BIGFOIL.COM POLAR EXPORT
NACA63-213 a=0.0
NACA63-213 a=0.0 |  |  |  | Cl Max: | 1.6504 | at alpha= | 18 | deg
XFOIL ncrit=9 |  |  |  | L/D Max: | 112.483 | at alpha= | 9 | deg
Re: | 6000000 |  |  | Cd Min: | 0.067 | at alpha= | 20 | deg
Mach: | 0.1 |  |  | Cl=0 at alpha= | -0.99656 | deg
|  |  |  | @ Cl=0.1, Cd= | 0.0041325
|  |  |  | @ Cl=0.4, Cd= | 0.0043483
|  |  |  | @ Cl=0.6, Cd= | 0.0059226
alpha (deg) | Cl | Cd | Cm | Cl/Cd
-20 | -1.6165 | 0.04733 | -0.0405 | -34.1538
-19.5 | -1.6234 | 0.04106 | -0.0423 | -39.5373
-19 | -1.625 | 0.03587 | -0.0428 | -45.3025
-18.5 | -1.6186 | 0.03183 | -0.0425 | -50.8514
-18 | -1.6056 | 0.02867 | -0.0416 | -56.0028
-17.5 | -1.5919 | 0.02583 | -0.04 | -61.6299
-17 | -1.5748 | 0.0235 | -0.0378 | -67.0128
-16.5 | -1.5547 | 0.02163 | -0.0352 | -71.877
-16 | -1.5344 | 0.02004 | -0.0319 | -76.5669
-15.5 | -1.5151 | 0.01876 | -0.0275 | -80.7623
-15 | -1.4908 | 0.01766 | -0.0232 | -84.4168
-14.5 | -1.4571 | 0.01633 | -0.0205 | -89.2284
-14 | -1.4156 | 0.01529 | -0.0188 | -92.5834
-13.5 | -1.3762 | 0.0146 | -0.0162 | -94.2603
-13 | -1.3299 | 0.01387 | -0.0149 | -95.8832
-12.5 | -1.2814 | 0.01321 | -0.0139 | -97.0023
-12 | -1.2314 | 0.01259 | -0.0131 | -97.8078
-11.5 | -1.1798 | 0.01208 | -0.0126 | -97.6656
-11 | -1.1279 | 0.01152 | -0.012 | -97.908
-10 | -1.0214 | 0.01055 | -0.0114 | -96.8152
-9.5 | -0.969 | 0.00985 | -0.0109 | -98.3756
-9 | -0.9147 | 0.00938 | -0.0107 | -97.516
-8.5 | -0.8594 | 0.00898 | -0.0107 | -95.7016
-8 | -0.8037 | 0.00863 | -0.0107 | -93.1286
-7.5 | -0.7474 | 0.00832 | -0.0108 | -89.8317
-7 | -0.6911 | 0.00796 | -0.0109 | -86.8216
-6.5 | -0.6344 | 0.00765 | -0.0111 | -82.9281
-6 | -0.5772 | 0.0074 | -0.0113 | -78
-5.5 | -0.5199 | 0.00713 | -0.0116 | -72.9173
-5 | -0.4622 | 0.00692 | -0.012 | -66.7919
-4.5 | -0.4045 | 0.00671 | -0.0123 | -60.2832
-4 | -0.3464 | 0.00653 | -0.0127 | -53.0475
-3.5 | -0.2883 | 0.00633 | -0.0132 | -45.545
-3 | -0.2303 | 0.00611 | -0.0136 | -37.6923
-1.5 | -0.058 | 0.00487 | -0.015 | -11.9097
-1 | -0.0004 | 0.00447 | -0.0156 | -0.089485
-0.5 | 0.0577 | 0.00419 | -0.0162 | 13.7709
0 | 0.1166 | 0.00411 | -0.0168 | 28.3698
0.5 | 0.1754 | 0.00404 | -0.0174 | 43.4158
1 | 0.2343 | 0.00406 | -0.018 | 57.7094
1.5 | 0.2932 | 0.00414 | -0.0186 | 70.8213
2 | 0.3519 | 0.00425 | -0.0192 | 82.8
2.5 | 0.4106 | 0.00437 | -0.0198 | 93.9588
3 | 0.4682 | 0.00468 | -0.0203 | 100.0427
3.5 | 0.5241 | 0.00527 | -0.0207 | 99.4497
4 | 0.5804 | 0.00574 | -0.0211 | 101.115
4.5 | 0.6362 | 0.00626 | -0.0214 | 101.6294
5 | 0.6917 | 0.00676 | -0.0216 | 102.3225
5.5 | 0.7472 | 0.00722 | -0.0218 | 103.4903
6 | 0.8021 | 0.00772 | -0.0219 | 103.899
6.5 | 0.8576 | 0.00809 | -0.022 | 106.0074
7 | 0.9128 | 0.00845 | -0.0221 | 108.0237
7.5 | 0.9675 | 0.00883 | -0.0221 | 109.5696
8 | 1.022 | 0.00918 | -0.0221 | 111.329
8.5 | 1.0752 | 0.00964 | -0.0219 | 111.5353
9 | 1.1282 | 0.01003 | -0.0217 | 112.4826
9.5 | 1.1794 | 0.01053 | -0.0212 | 112.0038
10 | 1.2293 | 0.01096 | -0.0204 | 112.1624
10.5 | 1.278 | 0.01138 | -0.0194 | 112.3023
11 | 1.3259 | 0.01208 | -0.0185 | 109.7599
11.5 | 1.3734 | 0.01272 | -0.0176 | 107.9717
12 | 1.4187 | 0.01341 | -0.0163 | 105.7942
12.5 | 1.4602 | 0.01422 | -0.0146 | 102.6864
13 | 1.4944 | 0.01522 | -0.0117 | 98.1866
13.5 | 1.5164 | 0.01611 | -0.0068 | 94.1279
14 | 1.5384 | 0.01736 | -0.0029 | 88.6175
14.5 | 1.56 | 0.01894 | 0.0004 | 82.3654
15 | 1.5795 | 0.0209 | 0.0033 | 75.5742
15.5 | 1.596 | 0.02328 | 0.0058 | 68.5567
16 | 1.6142 | 0.02573 | 0.0077 | 62.7361
16.5 | 1.6297 | 0.02859 | 0.0093 | 57.0024
17 | 1.6405 | 0.03204 | 0.0105 | 51.2016
17.5 | 1.6491 | 0.03591 | 0.0113 | 45.9231
18 | 1.6504 | 0.04076 | 0.0116 | 40.4907
18.5 | 1.6494 | 0.04628 | 0.0111 | 35.6396
19 | 1.6475 | 0.05232 | 0.0099 | 31.4889
19.5 | 1.6475 | 0.05846 | 0.0082 | 28.1817
20 | 1.6324 | 0.067 | 0.0052 | 24.3642

## 85. Re 6M Mach 0.25 (1)
BIGFOIL.COM POLAR EXPORT
NACA63-213 a=0.0
NACA63-213 a=0.0 |  |  |  | Cl Max: | 1.14 | at alpha= | 10.5 | deg
JavaFoil+Calcfoil stall+Eppler ext transition |  |  |  | L/D Max: | 99.023 | at alpha= | 4.5 | deg
Re: | 6000000 |  |  | Cd Min: | 0.00511 | at alpha= | -1 | deg
Mach: | 0.25 |  |  | Cl=0 at alpha= | -0.98387 | deg
|  |  |  | @ Cl=0.1, Cd= | 0.0051529
|  |  |  | @ Cl=0.4, Cd= | 0.00543
|  |  |  | @ Cl=0.6, Cd= | 0.006278
alpha (deg) | Cl | Cd | Cm | Cl/Cd
-15.5 | -0.449 | 0.12777 | 0 | -3.516
-15 | -0.51 | 0.12055 | -0.001 | -4.23
-14.5 | -0.566 | 0.10458 | -0.001 | -5.417
-14 | -0.618 | 0.09768 | -0.001 | -6.324
-13.5 | -0.663 | 0.09087 | -0.001 | -7.3
-13 | -0.703 | 0.08429 | -0.002 | -8.342
-12.5 | -0.738 | 0.07632 | -0.002 | -9.664
-12 | -0.766 | 0.06552 | -0.002 | -11.694
-11.5 | -0.864 | 0.0234 | -0.004 | -36.939
-11 | -0.894 | 0.01589 | -0.004 | -56.301
-10.5 | -0.902 | 0.01333 | -0.005 | -67.625
-10 | -0.895 | 0.0121 | -0.005 | -73.983
-9.5 | -0.881 | 0.01051 | -0.006 | -83.824
-9 | -0.857 | 0.01069 | -0.006 | -80.221
-8.5 | -0.825 | 0.01004 | -0.007 | -82.11
-8 | -0.787 | 0.00959 | -0.007 | -82.017
-7.5 | -0.745 | 0.00919 | -0.008 | -81.012
-7 | -0.699 | 0.0088 | -0.008 | -79.469
-6.5 | -0.65 | 0.0085 | -0.009 | -76.454
-6 | -0.598 | 0.0082 | -0.009 | -72.926
-5.5 | -0.544 | 0.00793 | -0.01 | -68.513
-5 | -0.487 | 0.00773 | -0.01 | -62.996
-4.5 | -0.429 | 0.0075 | -0.011 | -57.26
-4 | -0.37 | 0.00732 | -0.011 | -50.552
-3.5 | -0.31 | 0.00714 | -0.012 | -43.399
-3 | -0.249 | 0.007 | -0.012 | -35.582
-2.5 | -0.188 | 0.0053 | -0.013 | -35.461
-2 | -0.126 | 0.00519 | -0.013 | -24.337
-1.5 | -0.064 | 0.00518 | -0.014 | -12.451
-1 | -0.002 | 0.00511 | -0.014 | -0.488
-0.5 | 0.06 | 0.00514 | -0.015 | 11.596
0 | 0.122 | 0.00516 | -0.015 | 23.59
0.5 | 0.183 | 0.00516 | -0.016 | 35.558
1 | 0.245 | 0.00521 | -0.017 | 47.113
1.5 | 0.307 | 0.00527 | -0.017 | 58.297
2 | 0.369 | 0.00537 | -0.018 | 68.703
2.5 | 0.431 | 0.00549 | -0.018 | 78.43
3 | 0.492 | 0.00572 | -0.019 | 86.076
3.5 | 0.553 | 0.00607 | -0.019 | 91.123
4 | 0.614 | 0.00634 | -0.02 | 96.757
4.5 | 0.673 | 0.0068 | -0.02 | 99.023
5 | 0.732 | 0.00746 | -0.021 | 98.12
5.5 | 0.79 | 0.00808 | -0.021 | 97.709
6 | 0.846 | 0.00908 | -0.022 | 93.113
6.5 | 0.9 | 0.00961 | -0.022 | 93.599
7 | 0.951 | 0.0102 | -0.023 | 93.306
7.5 | 0.995 | 0.01046 | -0.023 | 95.171
8 | 1.036 | 0.01104 | -0.024 | 93.823
8.5 | 1.07 | 0.01169 | -0.024 | 91.531
9 | 1.098 | 0.01244 | -0.024 | 88.245
9.5 | 1.12 | 0.01334 | -0.025 | 83.945
10 | 1.134 | 0.01432 | -0.025 | 79.196
10.5 | 1.14 | 0.01547 | -0.026 | 73.696
11 | 1.139 | 0.01659 | -0.026 | 68.678
11.5 | 1.127 | 0.01837 | -0.026 | 61.34
12 | 1.107 | 0.02027 | -0.027 | 54.591
12.5 | 1.075 | 0.02313 | -0.027 | 46.452
13 | 1.028 | 0.02808 | -0.027 | 36.63
13.5 | 0.965 | 0.03445 | -0.027 | 28.008
14 | 0.876 | 0.05019 | -0.025 | 17.446
14.5 | 0.752 | 0.09329 | -0.02 | 8.066
15 | 0.677 | 0.11095 | -0.017 | 6.102
15.5 | 0.607 | 0.1183 | -0.016 | 5.132

## 86. Re 6M Mach 0.25 (2)
BIGFOIL.COM POLAR EXPORT
NACA63-213 a=0.0
NACA63-213 a=0.0 |  |  |  | Cl Max: | 1.5744 | at alpha= | 16 | deg
XFOIL ncrit=9 |  |  |  | L/D Max: | 110.665 | at alpha= | 8.5 | deg
Re: | 6000000 |  |  | Cd Min: | 0.21271 | at alpha= | -19.5 | deg
Mach: | 0.25 |  |  | Cl=0 at alpha= | -0.99834 | deg
|  |  |  | @ Cl=0.1, Cd= | 0.0041706
|  |  |  | @ Cl=0.4, Cd= | 0.0043708
|  |  |  | @ Cl=0.6, Cd= | 0.0058664
alpha (deg) | Cl | Cd | Cm | Cl/Cd
-19.5 | -0.8205 | 0.21271 | 0.0607 | -3.8574
-19 | -0.8061 | 0.20512 | 0.0557 | -3.9299
-18.5 | -1.3473 | 0.07969 | -0.0308 | -16.9068
-18 | -1.4032 | 0.06333 | -0.042 | -22.157
-17.5 | -1.4225 | 0.05353 | -0.0475 | -26.5739
-17 | -1.4445 | 0.04457 | -0.0514 | -32.4097
-16.5 | -1.4391 | 0.03922 | -0.0524 | -36.693
-16 | -1.4488 | 0.03307 | -0.0527 | -43.8101
-15.5 | -1.4412 | 0.02897 | -0.0515 | -49.748
-15 | -1.4303 | 0.02558 | -0.0491 | -55.9148
-14.5 | -1.4157 | 0.02288 | -0.0457 | -61.875
-13.5 | -1.3981 | 0.01872 | -0.0333 | -74.6848
-13 | -1.367 | 0.0171 | -0.0289 | -79.9415
-12.5 | -1.3234 | 0.0159 | -0.0259 | -83.2327
-11.5 | -1.2231 | 0.01406 | -0.0216 | -86.9915
-11 | -1.1714 | 0.0131 | -0.0197 | -89.4198
-10.5 | -1.1162 | 0.01243 | -0.0184 | -89.7989
-10 | -1.0614 | 0.01168 | -0.0171 | -90.8733
-9.5 | -1.0055 | 0.01099 | -0.016 | -91.4923
-9 | -0.9512 | 0.01007 | -0.0148 | -94.4588
-8.5 | -0.8939 | 0.00948 | -0.0141 | -94.2932
-8 | -0.8355 | 0.00902 | -0.0136 | -92.6275
-7.5 | -0.7766 | 0.00862 | -0.0132 | -90.0928
-7 | -0.7172 | 0.00828 | -0.013 | -86.6184
-6.5 | -0.6581 | 0.00788 | -0.0128 | -83.5152
-6 | -0.5985 | 0.00756 | -0.0128 | -79.1667
-5.5 | -0.5385 | 0.00731 | -0.0129 | -73.6662
-5 | -0.4786 | 0.00702 | -0.013 | -68.1766
-4.5 | -0.4184 | 0.00682 | -0.0132 | -61.349
-4 | -0.3582 | 0.00661 | -0.0135 | -54.1906
-3.5 | -0.2979 | 0.00641 | -0.0138 | -46.4743
-3 | -0.2376 | 0.0062 | -0.0142 | -38.3226
-2.5 | -0.1779 | 0.00587 | -0.0146 | -30.3066
-2 | -0.1185 | 0.00546 | -0.0151 | -21.7033
-1.5 | -0.0595 | 0.00493 | -0.0156 | -12.069
-1 | -0.0002 | 0.0045 | -0.0161 | -0.044444
-0.5 | 0.0599 | 0.00423 | -0.0167 | 14.1608
0 | 0.1207 | 0.00414 | -0.0173 | 29.1546
0.5 | 0.1815 | 0.00407 | -0.0179 | 44.5946
1 | 0.2425 | 0.0041 | -0.0186 | 59.1463
1.5 | 0.3035 | 0.00417 | -0.0192 | 72.7818
2 | 0.3642 | 0.0043 | -0.0198 | 84.6977
2.5 | 0.4249 | 0.00442 | -0.0203 | 96.1312
3 | 0.4846 | 0.00474 | -0.0208 | 102.2363
3.5 | 0.5424 | 0.00535 | -0.0211 | 101.3832
4 | 0.6004 | 0.00587 | -0.0214 | 102.2828
4.5 | 0.658 | 0.00644 | -0.0215 | 102.1739
5 | 0.7156 | 0.00695 | -0.0216 | 102.964
5.5 | 0.7727 | 0.00748 | -0.0216 | 103.3021
6 | 0.8301 | 0.00795 | -0.0215 | 104.4151
6.5 | 0.8877 | 0.00836 | -0.0214 | 106.1842
7 | 0.9454 | 0.00873 | -0.0212 | 108.2932
7.5 | 1.0023 | 0.00915 | -0.0209 | 109.541
8 | 1.0585 | 0.00961 | -0.0204 | 110.1457
8.5 | 1.1144 | 0.01007 | -0.0197 | 110.6653
9 | 1.1683 | 0.01064 | -0.0188 | 109.8026
10 | 1.272 | 0.01171 | -0.016 | 108.6251
10.5 | 1.3203 | 0.01237 | -0.014 | 106.734
11 | 1.3689 | 0.01312 | -0.0121 | 104.3369
11.5 | 1.4125 | 0.01402 | -0.0095 | 100.7489
12 | 1.4425 | 0.01509 | -0.0048 | 95.5931
12.5 | 1.4651 | 0.01627 | 0.0005 | 90.0492
13 | 1.488 | 0.01791 | 0.0047 | 83.0821
13.5 | 1.5086 | 0.02002 | 0.0084 | 75.3546
14 | 1.5274 | 0.02253 | 0.0116 | 67.7941
14.5 | 1.5454 | 0.02535 | 0.0142 | 60.9625
15 | 1.5598 | 0.0287 | 0.0163 | 54.3484
15.5 | 1.5696 | 0.03268 | 0.0179 | 48.0294
16 | 1.5744 | 0.03736 | 0.0189 | 42.1413
16.5 | 1.5741 | 0.04296 | 0.0191 | 36.6411
17 | 1.5587 | 0.05065 | 0.0179 | 30.7739
17.5 | 1.5507 | 0.05819 | 0.0159 | 26.6489
18 | 1.535 | 0.06725 | 0.0126 | 22.8253
18.5 | 1.5156 | 0.07739 | 0.0081 | 19.5839
19 | 1.4892 | 0.08923 | 0.0019 | 16.6895
19.5 | 1.4621 | 0.10193 | -0.0053 | 14.3442
20 | 1.4157 | 0.1185 | -0.0156 | 11.9468

## 87. Re 6M Mach 0.50 (1)
BIGFOIL.COM POLAR EXPORT
NACA63-213 a=0.0
NACA63-213 a=0.0 |  |  |  | Cl Max: | 1.16 | at alpha= | 20 | deg
JavaFoil+Calcfoil stall+Eppler ext transition |  |  |  | L/D Max: | 96.712 | at alpha= | 4 | deg
Re: | 6000000 |  |  | Cd Min: | 0.00527 | at alpha= | -1 | deg
Mach: | 0.5 |  |  | Cl=0 at alpha= | -0.97857 | deg
|  |  |  | @ Cl=0.1, Cd= | 0.0052748
|  |  |  | @ Cl=0.4, Cd= | 0.0055791
|  |  |  | @ Cl=0.6, Cd= | 0.0064563
alpha (deg) | Cl | Cd | Cm | Cl/Cd
-20 | -1.045 | 0.15314 | 0.002 | -6.821
-19.5 | -1.016 | 0.15038 | 0.002 | -6.753
-19 | -0.986 | 0.14434 | 0.001 | -6.833
-18.5 | -0.959 | 0.14111 | 0.001 | -6.799
-18 | -0.936 | 0.14151 | 0.001 | -6.613
-17.5 | -0.908 | 0.1314 | 0.001 | -6.913
-17 | -0.879 | 0.127 | 0 | -6.921
-16.5 | -0.851 | 0.12244 | 0 | -6.948
-16 | -0.824 | 0.11891 | 0 | -6.929
-15.5 | -0.799 | 0.11794 | 0 | -6.774
-15 | -0.771 | 0.11143 | -0.001 | -6.915
-14.5 | -0.742 | 0.10467 | -0.001 | -7.087
-14 | -0.715 | 0.09691 | -0.001 | -7.378
-13.5 | -0.689 | 0.08971 | -0.001 | -7.676
-13 | -0.661 | 0.09646 | -0.002 | -6.851
-12.5 | -0.633 | 0.09211 | -0.002 | -6.875
-12 | -0.607 | 0.08027 | -0.002 | -7.559
-11.5 | -0.58 | 0.07477 | -0.002 | -7.761
-11 | -0.556 | 0.06695 | -0.003 | -8.309
-10.5 | -0.524 | 0.07301 | -0.003 | -7.181
-10 | -0.496 | 0.06812 | -0.003 | -7.286
-9.5 | -0.47 | 0.06176 | -0.003 | -7.613
-9 | -0.445 | 0.05521 | -0.004 | -8.062
-8.5 | -0.503 | 0.01297 | -0.008 | -38.76
-8 | -0.387 | 0.05296 | -0.004 | -7.309
-7.5 | -0.435 | 0.0125 | -0.009 | -34.753
-7 | -0.539 | 0.04701 | -0.004 | -11.473
-6.5 | -0.668 | 0.00994 | -0.01 | -67.214
-6 | -0.636 | 0.00927 | -0.01 | -68.604
-5.5 | -0.589 | 0.00884 | -0.011 | -66.642
-5 | -0.535 | 0.0084 | -0.012 | -63.657
-4.5 | -0.475 | 0.00807 | -0.012 | -58.792
-4 | -0.411 | 0.00778 | -0.013 | -52.842
-3.5 | -0.345 | 0.00758 | -0.013 | -45.485
-3 | -0.278 | 0.0073 | -0.014 | -38.028
-2.5 | -0.21 | 0.00553 | -0.014 | -37.906
-2 | -0.141 | 0.00538 | -0.015 | -26.219
-1.5 | -0.072 | 0.00528 | -0.016 | -13.629
-1 | -0.003 | 0.00527 | -0.016 | -0.529
-0.5 | 0.067 | 0.00527 | -0.017 | 12.644
0 | 0.136 | 0.00528 | -0.017 | 25.771
0.5 | 0.205 | 0.00534 | -0.018 | 38.407
1 | 0.274 | 0.00539 | -0.018 | 50.825
1.5 | 0.343 | 0.00548 | -0.019 | 62.608
2 | 0.412 | 0.0056 | -0.02 | 73.628
2.5 | 0.481 | 0.00581 | -0.02 | 82.775
3 | 0.55 | 0.00621 | -0.021 | 88.505
3.5 | 0.617 | 0.00654 | -0.021 | 94.401
4 | 0.684 | 0.00707 | -0.022 | 96.712
4.5 | 0.75 | 0.00794 | -0.023 | 94.441
5 | 0.814 | 0.00883 | -0.023 | 92.169
5.5 | 0.867 | 0.01018 | -0.024 | 85.202
6 | 0.918 | 0.01083 | -0.024 | 84.832
6.5 | 0.963 | 0.01155 | -0.025 | 83.4
7 | 0.998 | 0.01248 | -0.025 | 79.99
7.5 | 1.018 | 0.01375 | -0.025 | 74.005
8 | 1.005 | 0.01516 | -0.026 | 66.308
8.5 | 0.866 | 0.01766 | -0.026 | 49.022
9 | 0.648 | 0.01976 | -0.026 | 32.808
9.5 | 0.574 | 0.06654 | -0.013 | 8.625
10 | 0.709 | 0.02169 | -0.027 | 32.707
10.5 | 0.72 | 0.02933 | -0.027 | 24.546
11 | 0.655 | 0.07848 | -0.015 | 8.352
11.5 | 0.788 | 0.02925 | -0.028 | 26.933
12 | 0.715 | 0.08028 | -0.018 | 8.906
12.5 | 0.737 | 0.09143 | -0.016 | 8.058
13 | 0.766 | 0.09725 | -0.018 | 7.878
13.5 | 0.79 | 0.09928 | -0.017 | 7.958
14 | 0.819 | 0.10197 | -0.018 | 8.031
14.5 | 0.851 | 0.10711 | -0.02 | 7.949
15 | 0.872 | 0.11265 | -0.019 | 7.736
15.5 | 0.898 | 0.11788 | -0.019 | 7.621
16 | 0.931 | 0.12145 | -0.021 | 7.665
16.5 | 0.961 | 0.12706 | -0.023 | 7.56
17 | 0.98 | 0.12699 | -0.021 | 7.716
17.5 | 1.012 | 0.13122 | -0.023 | 7.71
18 | 1.046 | 0.13227 | -0.025 | 7.911
18.5 | 1.072 | 0.14161 | -0.025 | 7.569
19 | 1.088 | 0.14622 | -0.023 | 7.438
19.5 | 1.119 | 0.1488 | -0.025 | 7.522
20 | 1.16 | 0.14519 | -0.027 | 7.986

## 88. Re 6M Mach 0.50 (2)
BIGFOIL.COM POLAR EXPORT
NACA63-213 a=0.0
NACA63-213 a=0.0 |  |  |  | Cl Max: | 1.2498 | at alpha= | 9.5 | deg
XFOIL ncrit=9 |  |  |  | L/D Max: | 111.597 | at alpha= | 3 | deg
Re: | 6000000 |  |  | Cd Min: | 0.13474 | at alpha= | -13 | deg
Mach: | 0.5 |  |  | Cl=0 at alpha= | -1.0097 | deg
|  |  |  | @ Cl=0.1, Cd= | 0.0043028
|  |  |  | @ Cl=0.4, Cd= | 0.0044254
|  |  |  | @ Cl=0.6, Cd= | 0.0054923
alpha (deg) | Cl | Cd | Cm | Cl/Cd
-13 | -0.6256 | 0.13474 | 0.0115 | -4.643
-12.5 | -0.6262 | 0.12271 | 0.0043 | -5.1031
-12 | -0.6371 | 0.10929 | -0.0042 | -5.8294
-11.5 | -0.6569 | 0.09517 | -0.0135 | -6.9024
-11 | -0.6821 | 0.08081 | -0.0235 | -8.4408
-10.5 | -0.7115 | 0.06387 | -0.036 | -11.1398
-9.5 | -0.7781 | 0.0405 | -0.0523 | -19.2123
-9 | -0.8121 | 0.03268 | -0.0532 | -24.8501
-8.5 | -0.844 | 0.02695 | -0.0483 | -31.3173
-8 | -0.8642 | 0.02153 | -0.0401 | -40.1393
-7.5 | -0.8583 | 0.01531 | -0.0335 | -56.0614
-7 | -0.8207 | 0.01148 | -0.028 | -71.4895
-6.5 | -0.7612 | 0.00976 | -0.0242 | -77.9918
-6 | -0.6935 | 0.00882 | -0.0218 | -78.6281
-5.5 | -0.6241 | 0.00811 | -0.02 | -76.9544
-5 | -0.5529 | 0.00767 | -0.0188 | -72.086
-4.5 | -0.482 | 0.00731 | -0.018 | -65.9371
-4 | -0.4112 | 0.00703 | -0.0176 | -58.4922
-3.5 | -0.3409 | 0.00676 | -0.0173 | -50.429
-3 | -0.2707 | 0.00653 | -0.0173 | -41.4548
-2.5 | -0.2012 | 0.00627 | -0.0174 | -32.0893
-2 | -0.1329 | 0.00584 | -0.0176 | -22.7568
-1.5 | -0.0657 | 0.00525 | -0.018 | -12.5143
-1 | 0.0013 | 0.00462 | -0.0184 | 0.28139
-0.5 | 0.0701 | 0.00435 | -0.019 | 16.1149
0 | 0.1398 | 0.00424 | -0.0197 | 32.9717
0.5 | 0.2098 | 0.00421 | -0.0203 | 49.8337
1 | 0.28 | 0.00424 | -0.021 | 66.0377
1.5 | 0.3501 | 0.00434 | -0.0216 | 80.6682
2 | 0.4202 | 0.00446 | -0.0222 | 94.2152
2.5 | 0.4903 | 0.00464 | -0.0226 | 105.6681
3 | 0.5591 | 0.00501 | -0.0229 | 111.5968
3.5 | 0.6244 | 0.00578 | -0.0227 | 108.0277
4 | 0.6902 | 0.00648 | -0.0223 | 106.5123
4.5 | 0.7557 | 0.00719 | -0.0216 | 105.1043
5 | 0.8202 | 0.00794 | -0.0206 | 103.2997
5.5 | 0.8862 | 0.00856 | -0.0193 | 103.528
6 | 0.9534 | 0.00907 | -0.0179 | 105.1158
6.5 | 1.0197 | 0.00965 | -0.0159 | 105.6684
7 | 1.0851 | 0.01028 | -0.0135 | 105.5545
7.5 | 1.1473 | 0.01105 | -0.0103 | 103.8281
8 | 1.2043 | 0.01198 | -0.006 | 100.5259
8.5 | 1.241 | 0.01325 | 0.0013 | 93.6604
9 | 1.2483 | 0.01544 | 0.0107 | 80.8484
9.5 | 1.2498 | 0.01906 | 0.0176 | 65.5719
10 | 1.2318 | 0.02482 | 0.023 | 49.6293
10.5 | 1.2024 | 0.03212 | 0.0261 | 37.4346
11 | 1.1734 | 0.04037 | 0.0266 | 29.0661
11.5 | 1.1403 | 0.05024 | 0.0243 | 22.6971
12 | 1.1079 | 0.06139 | 0.0195 | 18.0469
12.5 | 1.0767 | 0.0738 | 0.0126 | 14.5894
13 | 1.0495 | 0.08703 | 0.0043 | 12.0591
13.5 | 1.0261 | 0.10083 | -0.0047 | 10.1765
14 | 1.0067 | 0.11478 | -0.0138 | 8.7707
14.5 | 0.9888 | 0.12888 | -0.0229 | 7.6723

## 89. Re 7M Mach 0.00 (1)
BIGFOIL.COM POLAR EXPORT
NACA63-213 a=0.0
NACA63-213 a=0.0 |  |  |  | Cl Max: | 1.203 | at alpha= | 12 | deg
JavaFoil+Calcfoil stall+Eppler ext transition |  |  |  | L/D Max: | 99.959 | at alpha= | 8.5 | deg
Re: | 7000000 |  |  | Cd Min: | 0.00506 | at alpha= | -0.5 | deg
Mach: | 0 |  |  | Cl=0 at alpha= | -0.98333 | deg
|  |  |  | @ Cl=0.1, Cd= | 0.00506
|  |  |  | @ Cl=0.4, Cd= | 0.0053875
|  |  |  | @ Cl=0.6, Cd= | 0.0062937
alpha (deg) | Cl | Cd | Cm | Cl/Cd
-17.5 | -0.691 | 0.12727 | 0 | -5.427
-17 | -0.715 | 0.12047 | 0 | -5.934
-16.5 | -0.739 | 0.11243 | 0 | -6.572
-16 | -0.762 | 0.10542 | 0 | -7.225
-15.5 | -0.784 | 0.0983 | 0 | -7.972
-15 | -0.807 | 0.0886 | -0.001 | -9.106
-14.5 | -0.848 | 0.06612 | -0.001 | -12.829
-14 | -0.911 | 0.03766 | -0.002 | -24.193
-13.5 | -0.954 | 0.02472 | -0.002 | -38.605
-13 | -0.978 | 0.01944 | -0.003 | -50.29
-12.5 | -0.997 | 0.0156 | -0.003 | -63.874
-12 | -0.996 | 0.01421 | -0.003 | -70.138
-11.5 | -0.988 | 0.01285 | -0.004 | -76.881
-11 | -0.974 | 0.01182 | -0.004 | -82.463
-10.5 | -0.956 | 0.01075 | -0.005 | -88.902
-10 | -0.93 | 0.01055 | -0.005 | -88.075
-9.5 | -0.897 | 0.0102 | -0.006 | -87.888
-9 | -0.861 | 0.00967 | -0.006 | -89.046
-8.5 | -0.821 | 0.00927 | -0.007 | -88.61
-8 | -0.778 | 0.00894 | -0.007 | -87.045
-7.5 | -0.733 | 0.00862 | -0.008 | -85.032
-7 | -0.685 | 0.00833 | -0.008 | -82.275
-6.5 | -0.635 | 0.00804 | -0.009 | -78.972
-6 | -0.583 | 0.00783 | -0.009 | -74.453
-5.5 | -0.529 | 0.00758 | -0.01 | -69.732
-5 | -0.473 | 0.00742 | -0.01 | -63.82
-4.5 | -0.417 | 0.00724 | -0.011 | -57.532
-4 | -0.359 | 0.00708 | -0.011 | -50.675
-3.5 | -0.3 | 0.00691 | -0.011 | -43.468
-3 | -0.241 | 0.00676 | -0.012 | -35.699
-2.5 | -0.182 | 0.00531 | -0.012 | -34.258
-2 | -0.122 | 0.00515 | -0.013 | -23.751
-1.5 | -0.062 | 0.00509 | -0.013 | -12.266
-1 | -0.002 | 0.00507 | -0.014 | -0.476
-0.5 | 0.058 | 0.00506 | -0.014 | 11.4
0 | 0.118 | 0.00506 | -0.015 | 23.26
0.5 | 0.178 | 0.00511 | -0.015 | 34.769
1 | 0.238 | 0.00513 | -0.016 | 46.302
1.5 | 0.298 | 0.0052 | -0.016 | 57.185
2 | 0.357 | 0.00528 | -0.017 | 67.714
2.5 | 0.417 | 0.00543 | -0.018 | 76.832
3 | 0.477 | 0.00571 | -0.018 | 83.509
3.5 | 0.536 | 0.00595 | -0.019 | 90.071
4 | 0.594 | 0.00625 | -0.019 | 95.099
4.5 | 0.653 | 0.00668 | -0.02 | 97.768
5 | 0.71 | 0.00725 | -0.02 | 97.925
5.5 | 0.766 | 0.00769 | -0.021 | 99.597
6 | 0.821 | 0.00856 | -0.021 | 95.987
6.5 | 0.875 | 0.00893 | -0.022 | 97.994
7 | 0.926 | 0.00937 | -0.022 | 98.849
7.5 | 0.976 | 0.0098 | -0.023 | 99.628
8 | 1.023 | 0.01038 | -0.023 | 98.585
8.5 | 1.06 | 0.0106 | -0.023 | 99.959
9 | 1.094 | 0.01118 | -0.024 | 97.895
9.5 | 1.124 | 0.01184 | -0.024 | 94.974
10 | 1.15 | 0.01253 | -0.025 | 91.743
10.5 | 1.171 | 0.01333 | -0.025 | 87.814
11 | 1.187 | 0.01404 | -0.025 | 84.556
11.5 | 1.198 | 0.01511 | -0.026 | 79.297
12 | 1.203 | 0.01626 | -0.026 | 73.999
12.5 | 1.203 | 0.01789 | -0.027 | 67.213
13 | 1.197 | 0.01971 | -0.027 | 60.73
13.5 | 1.183 | 0.02134 | -0.027 | 55.42
14 | 1.161 | 0.02368 | -0.027 | 49.026
14.5 | 1.134 | 0.02657 | -0.028 | 42.671
15 | 1.1 | 0.03098 | -0.028 | 35.503
15.5 | 1.06 | 0.03705 | -0.028 | 28.611
16 | 1.018 | 0.04437 | -0.027 | 22.941
16.5 | 0.975 | 0.05253 | -0.027 | 18.567
17 | 0.921 | 0.069 | -0.026 | 13.348

## 90. Re 7M Mach 0.00 (2)
BIGFOIL.COM POLAR EXPORT
NACA63-213 a=0.0
NACA63-213 a=0.0 |  |  |  | Cl Max: | 1.6918 | at alpha= | 19.5 | deg
XFOIL ncrit=9 |  |  |  | L/D Max: | 116.117 | at alpha= | 10 | deg
Re: | 7000000 |  |  | Cd Min: | 0.05711 | at alpha= | 20 | deg
Mach: | 0 |  |  | Cl=0 at alpha= | -0.99827 | deg
|  |  |  | @ Cl=0.1, Cd= | 0.0040972
|  |  |  | @ Cl=0.4, Cd= | 0.0043208
|  |  |  | @ Cl=0.6, Cd= | 0.0059036
alpha (deg) | Cl | Cd | Cm | Cl/Cd
-20 | -1.6823 | 0.03729 | -0.0403 | -45.114
-19.5 | -1.679 | 0.03298 | -0.0403 | -50.9096
-19 | -1.6714 | 0.02938 | -0.0395 | -56.889
-18.5 | -1.6594 | 0.02644 | -0.0382 | -62.761
-18 | -1.6426 | 0.02411 | -0.0365 | -68.1294
-17.5 | -1.6251 | 0.02205 | -0.0342 | -73.7007
-17 | -1.6056 | 0.02037 | -0.0314 | -78.8218
-16.5 | -1.5848 | 0.01903 | -0.0279 | -83.279
-16 | -1.5664 | 0.01794 | -0.0232 | -87.3133
-15.5 | -1.5355 | 0.01703 | -0.0201 | -90.1644
-15 | -1.496 | 0.01621 | -0.0183 | -92.2887
-14.5 | -1.4567 | 0.01516 | -0.0165 | -96.0884
-14 | -1.418 | 0.0144 | -0.0143 | -98.4722
-13.5 | -1.3733 | 0.01366 | -0.013 | -100.5344
-13 | -1.3263 | 0.01298 | -0.0121 | -102.1803
-12.5 | -1.2774 | 0.01237 | -0.0114 | -103.266
-12 | -1.2272 | 0.01181 | -0.0109 | -103.9119
-11.5 | -1.1758 | 0.01131 | -0.0106 | -103.9611
-11 | -1.1236 | 0.01083 | -0.0103 | -103.7488
-10.5 | -1.0705 | 0.01043 | -0.0102 | -102.6366
-10 | -1.017 | 0.01001 | -0.0101 | -101.5984
-9.5 | -0.9639 | 0.00947 | -0.0099 | -101.7846
-9 | -0.91 | 0.00901 | -0.0098 | -100.9989
-8.5 | -0.8552 | 0.00863 | -0.0098 | -99.0962
-8 | -0.7997 | 0.00831 | -0.01 | -96.2335
-7.5 | -0.7438 | 0.00801 | -0.0102 | -92.8589
-7 | -0.6876 | 0.00772 | -0.0104 | -89.0674
-6.5 | -0.6313 | 0.0074 | -0.0106 | -85.3108
-6 | -0.5745 | 0.00717 | -0.011 | -80.1255
-5.5 | -0.5174 | 0.00694 | -0.0113 | -74.5533
-5 | -0.4602 | 0.00673 | -0.0117 | -68.3804
-4.5 | -0.4026 | 0.00653 | -0.0121 | -61.6539
-4 | -0.3449 | 0.00636 | -0.0125 | -54.2296
-3.5 | -0.2872 | 0.00618 | -0.013 | -46.4725
-3 | -0.2294 | 0.00598 | -0.0134 | -38.3612
-2.5 | -0.1719 | 0.00569 | -0.0139 | -30.2109
-2 | -0.1145 | 0.00533 | -0.0144 | -21.4822
-1.5 | -0.0573 | 0.00493 | -0.0149 | -11.6227
-1 | -0.0002 | 0.00448 | -0.0155 | -0.044643
-0.5 | 0.0575 | 0.00417 | -0.0161 | 13.789
0 | 0.1159 | 0.00407 | -0.0167 | 28.4767
0.5 | 0.1744 | 0.00399 | -0.0173 | 43.7093
1 | 0.2329 | 0.004 | -0.0179 | 58.225
1.5 | 0.2914 | 0.00408 | -0.0185 | 71.4216
2 | 0.3498 | 0.0042 | -0.0191 | 83.2857
2.5 | 0.408 | 0.00434 | -0.0197 | 94.0092
3 | 0.4647 | 0.00476 | -0.0202 | 97.6261
3.5 | 0.5208 | 0.00525 | -0.0207 | 99.2
4 | 0.5769 | 0.0057 | -0.021 | 101.2105
4.5 | 0.6325 | 0.00619 | -0.0214 | 102.1809
5 | 0.688 | 0.00664 | -0.0217 | 103.6145
5.5 | 0.7432 | 0.0071 | -0.0219 | 104.6761
6 | 0.7983 | 0.00752 | -0.0221 | 106.1569
6.5 | 0.8536 | 0.00785 | -0.0223 | 108.7389
7 | 0.9087 | 0.00819 | -0.0225 | 110.9524
7.5 | 0.9631 | 0.00856 | -0.0226 | 112.5117
8 | 1.0175 | 0.00889 | -0.0227 | 114.4544
8.5 | 1.0707 | 0.00931 | -0.0226 | 115.0054
9 | 1.1237 | 0.00969 | -0.0225 | 115.9649
9.5 | 1.175 | 0.01017 | -0.0222 | 115.5359
10 | 1.2262 | 0.01056 | -0.0219 | 116.1174
10.5 | 1.274 | 0.011 | -0.0209 | 115.8182
11 | 1.322 | 0.01155 | -0.0201 | 114.4589
11.5 | 1.3705 | 0.01211 | -0.0195 | 113.1709
12 | 1.4169 | 0.01274 | -0.0186 | 111.2166
12.5 | 1.4601 | 0.01349 | -0.0173 | 108.2357
13 | 1.4992 | 0.01436 | -0.0154 | 104.4011
13.5 | 1.5363 | 0.01512 | -0.0131 | 101.6071
14 | 1.5555 | 0.01605 | -0.008 | 96.9159
14.5 | 1.5757 | 0.01733 | -0.004 | 90.9233
15 | 1.5955 | 0.01895 | -0.0008 | 84.1953
15.5 | 1.614 | 0.02089 | 0.002 | 77.2618
16 | 1.6336 | 0.02296 | 0.0042 | 71.1498
16.5 | 1.6515 | 0.02534 | 0.0061 | 65.1736
17 | 1.6655 | 0.02819 | 0.0077 | 59.0812
17.5 | 1.6775 | 0.03142 | 0.0089 | 53.3896
18 | 1.6812 | 0.03558 | 0.0098 | 47.2513
18.5 | 1.6839 | 0.04017 | 0.01 | 41.9193
19 | 1.6861 | 0.04522 | 0.0096 | 37.2866
19.5 | 1.6918 | 0.05016 | 0.0088 | 33.7281
20 | 1.6834 | 0.05711 | 0.007 | 29.4764

## 91. Re 7M Mach 0.10 (1)
BIGFOIL.COM POLAR EXPORT
NACA63-213 a=0.0
NACA63-213 a=0.0 |  |  |  | Cl Max: | 1.193 | at alpha= | 12 | deg
JavaFoil+Calcfoil stall+Eppler ext transition |  |  |  | L/D Max: | 103.888 | at alpha= | 8 | deg
Re: | 7000000 |  |  | Cd Min: | 0.00506 | at alpha= | -0.5 | deg
Mach: | 0.1 |  |  | Cl=0 at alpha= | -0.98333 | deg
|  |  |  | @ Cl=0.1, Cd= | 0.00506
|  |  |  | @ Cl=0.4, Cd= | 0.0053993
|  |  |  | @ Cl=0.6, Cd= | 0.0062809
alpha (deg) | Cl | Cd | Cm | Cl/Cd
-17 | -0.67 | 0.12412 | 0 | -5.399
-16.5 | -0.697 | 0.11773 | 0 | -5.917
-16 | -0.723 | 0.10944 | 0 | -6.608
-15.5 | -0.748 | 0.10213 | 0 | -7.327
-15 | -0.772 | 0.09467 | -0.001 | -8.156
-14.5 | -0.801 | 0.08172 | -0.001 | -9.806
-14 | -0.837 | 0.06475 | -0.001 | -12.931
-13.5 | -0.913 | 0.03204 | -0.002 | -28.5
-13 | -0.953 | 0.02171 | -0.003 | -43.897
-12.5 | -0.979 | 0.01648 | -0.003 | -59.445
-12 | -0.983 | 0.01481 | -0.003 | -66.357
-11.5 | -0.978 | 0.01319 | -0.004 | -74.153
-11 | -0.968 | 0.01203 | -0.004 | -80.43
-10.5 | -0.951 | 0.01083 | -0.005 | -87.865
-10 | -0.928 | 0.01069 | -0.005 | -86.822
-9.5 | -0.896 | 0.01026 | -0.006 | -87.325
-9 | -0.861 | 0.00971 | -0.006 | -88.683
-8.5 | -0.822 | 0.0094 | -0.007 | -87.505
-8 | -0.78 | 0.00898 | -0.007 | -86.926
-7.5 | -0.735 | 0.00865 | -0.008 | -85.014
-7 | -0.687 | 0.00835 | -0.008 | -82.352
-6.5 | -0.637 | 0.00811 | -0.009 | -78.556
-6 | -0.585 | 0.00784 | -0.009 | -74.631
-5.5 | -0.531 | 0.00764 | -0.01 | -69.486
-5 | -0.475 | 0.00743 | -0.01 | -64.016
-4.5 | -0.419 | 0.00726 | -0.011 | -57.665
-4 | -0.361 | 0.00709 | -0.011 | -50.887
-3.5 | -0.302 | 0.00692 | -0.012 | -43.613
-3 | -0.243 | 0.00677 | -0.012 | -35.825
-2.5 | -0.183 | 0.00532 | -0.013 | -34.396
-2 | -0.123 | 0.00515 | -0.013 | -23.865
-1.5 | -0.063 | 0.00509 | -0.014 | -12.326
-1 | -0.002 | 0.00507 | -0.014 | -0.479
-0.5 | 0.058 | 0.00506 | -0.015 | 11.463
0 | 0.118 | 0.00506 | -0.015 | 23.377
0.5 | 0.179 | 0.00511 | -0.016 | 34.947
1 | 0.239 | 0.00513 | -0.016 | 46.543
1.5 | 0.299 | 0.00523 | -0.017 | 57.22
2 | 0.359 | 0.00529 | -0.017 | 67.895
2.5 | 0.419 | 0.00545 | -0.018 | 76.914
3 | 0.479 | 0.00574 | -0.018 | 83.515
3.5 | 0.538 | 0.00598 | -0.019 | 90.023
4 | 0.597 | 0.00626 | -0.019 | 95.383
4.5 | 0.656 | 0.00667 | -0.02 | 98.311
5 | 0.714 | 0.00726 | -0.02 | 98.255
5.5 | 0.77 | 0.00779 | -0.021 | 98.869
6 | 0.825 | 0.00859 | -0.021 | 96.047
6.5 | 0.879 | 0.00904 | -0.022 | 97.233
7 | 0.93 | 0.0094 | -0.022 | 98.967
7.5 | 0.98 | 0.00994 | -0.023 | 98.643
8 | 1.024 | 0.00986 | -0.023 | 103.888
8.5 | 1.062 | 0.01071 | -0.024 | 99.123
9 | 1.096 | 0.0113 | -0.024 | 96.981
9.5 | 1.125 | 0.01198 | -0.024 | 93.853
10 | 1.149 | 0.0127 | -0.025 | 90.483
10.5 | 1.168 | 0.01355 | -0.025 | 86.223
11 | 1.182 | 0.01451 | -0.026 | 81.439
11.5 | 1.191 | 0.0154 | -0.026 | 77.347
12 | 1.193 | 0.01676 | -0.026 | 71.197
12.5 | 1.189 | 0.01845 | -0.027 | 64.446
13 | 1.181 | 0.02008 | -0.027 | 58.802
13.5 | 1.16 | 0.02241 | -0.027 | 51.778
14 | 1.133 | 0.02511 | -0.027 | 45.146
14.5 | 1.102 | 0.02818 | -0.028 | 39.101
15 | 1.064 | 0.03254 | -0.028 | 32.692
15.5 | 1.014 | 0.04145 | -0.027 | 24.455
16 | 0.965 | 0.05068 | -0.027 | 19.041
16.5 | 0.907 | 0.06725 | -0.026 | 13.481
17 | 0.828 | 0.10493 | -0.022 | 7.893

## 92. Re 7M Mach 0.10 (2)
BIGFOIL.COM POLAR EXPORT
NACA63-213 a=0.0
NACA63-213 a=0.0 |  |  |  | Cl Max: | 1.671 | at alpha= | 19.5 | deg
XFOIL ncrit=9 |  |  |  | L/D Max: | 115.59 | at alpha= | 10 | deg
Re: | 7000000 |  |  | Cd Min: | 0.06267 | at alpha= | 20 | deg
Mach: | 0.1 |  |  | Cl=0 at alpha= | -0.99914 | deg
|  |  |  | @ Cl=0.1, Cd= | 0.0041084
|  |  |  | @ Cl=0.4, Cd= | 0.0043165
|  |  |  | @ Cl=0.6, Cd= | 0.0058971
alpha (deg) | Cl | Cd | Cm | Cl/Cd
-20 | -1.6508 | 0.0434 | -0.0421 | -38.0369
-19.5 | -1.6547 | 0.03782 | -0.0431 | -43.752
-19 | -1.6538 | 0.03314 | -0.0431 | -49.9034
-18.5 | -1.6472 | 0.02935 | -0.0423 | -56.1227
-18 | -1.6348 | 0.02635 | -0.0408 | -62.0417
-17.5 | -1.6195 | 0.02383 | -0.0387 | -67.9606
-17 | -1.6016 | 0.02177 | -0.0362 | -73.5691
-16.5 | -1.5812 | 0.02011 | -0.033 | -78.6275
-16 | -1.5616 | 0.01874 | -0.029 | -83.3298
-15.5 | -1.5418 | 0.0177 | -0.024 | -87.1073
-15 | -1.5046 | 0.01679 | -0.0216 | -89.6129
-14.5 | -1.463 | 0.01595 | -0.0198 | -91.7241
-14 | -1.4268 | 0.01496 | -0.0169 | -95.3743
-13.5 | -1.3832 | 0.01411 | -0.0153 | -98.0298
-13 | -1.3364 | 0.01334 | -0.014 | -100.1799
-12.5 | -1.2874 | 0.01267 | -0.0131 | -101.6101
-12 | -1.2369 | 0.01206 | -0.0124 | -102.5622
-11.5 | -1.185 | 0.01154 | -0.0119 | -102.6863
-11 | -1.1325 | 0.01101 | -0.0114 | -102.861
-10.5 | -1.0788 | 0.01058 | -0.0112 | -101.966
-10 | -1.0248 | 0.01014 | -0.0109 | -101.0651
-9.5 | -0.9708 | 0.00964 | -0.0107 | -100.7054
-9 | -0.9167 | 0.00911 | -0.0104 | -100.6257
-8.5 | -0.8614 | 0.00871 | -0.0104 | -98.8978
-8 | -0.8055 | 0.00836 | -0.0104 | -96.3517
-7.5 | -0.7491 | 0.00806 | -0.0106 | -92.9404
-7 | -0.6923 | 0.00778 | -0.0108 | -88.9846
-6.5 | -0.6356 | 0.00744 | -0.0109 | -85.4301
-6 | -0.5783 | 0.0072 | -0.0112 | -80.3194
-5.5 | -0.5208 | 0.00697 | -0.0115 | -74.7202
-5 | -0.4631 | 0.00674 | -0.0118 | -68.7092
-4.5 | -0.4052 | 0.00655 | -0.0122 | -61.8626
-4 | -0.3471 | 0.00637 | -0.0127 | -54.4898
-3.5 | -0.2889 | 0.00619 | -0.0131 | -46.6721
-2.5 | -0.1729 | 0.0057 | -0.014 | -30.3333
-2 | -0.1151 | 0.00535 | -0.0145 | -21.514
-1.5 | -0.0576 | 0.00494 | -0.015 | -11.6599
-1 | -0.0001 | 0.00448 | -0.0156 | -0.022321
-0.5 | 0.0579 | 0.00418 | -0.0162 | 13.8517
0 | 0.1167 | 0.00408 | -0.0168 | 28.6029
0.5 | 0.1755 | 0.004 | -0.0174 | 43.875
1 | 0.2344 | 0.004 | -0.018 | 58.6
1.5 | 0.2933 | 0.00409 | -0.0186 | 71.7115
2 | 0.352 | 0.00421 | -0.0192 | 83.6105
2.5 | 0.4106 | 0.00434 | -0.0198 | 94.6083
3 | 0.4677 | 0.00476 | -0.0203 | 98.2563
3.5 | 0.5241 | 0.00526 | -0.0207 | 99.6388
4 | 0.5805 | 0.00573 | -0.0211 | 101.3089
4.5 | 0.6365 | 0.00621 | -0.0214 | 102.496
5 | 0.6924 | 0.00667 | -0.0217 | 103.8081
5.5 | 0.7479 | 0.00713 | -0.0219 | 104.8948
6 | 0.8034 | 0.00755 | -0.022 | 106.4106
6.5 | 0.8591 | 0.0079 | -0.0222 | 108.7468
7 | 0.9146 | 0.00824 | -0.0223 | 110.9951
7.5 | 0.9694 | 0.00862 | -0.0224 | 112.4594
8 | 1.0242 | 0.00896 | -0.0224 | 114.308
8.5 | 1.078 | 0.00938 | -0.0223 | 114.9254
9 | 1.1311 | 0.00979 | -0.0221 | 115.5363
9.5 | 1.1831 | 0.01026 | -0.0217 | 115.3119
10 | 1.2345 | 0.01068 | -0.0212 | 115.5899
10.5 | 1.2821 | 0.01116 | -0.0201 | 114.8835
11 | 1.3309 | 0.0117 | -0.0192 | 113.7521
11.5 | 1.3793 | 0.01229 | -0.0184 | 112.2295
12 | 1.4251 | 0.01299 | -0.0172 | 109.7075
12.5 | 1.4671 | 0.01381 | -0.0155 | 106.2346
13 | 1.5063 | 0.01465 | -0.0134 | 102.8191
13.5 | 1.5342 | 0.01548 | -0.0093 | 99.1085
14 | 1.5534 | 0.01663 | -0.0045 | 93.4095
14.5 | 1.5723 | 0.01821 | -0.0007 | 86.3427
15 | 1.5916 | 0.02007 | 0.0024 | 79.3024
15.5 | 1.6127 | 0.02204 | 0.0049 | 73.1715
16 | 1.6315 | 0.02436 | 0.007 | 66.9745
16.5 | 1.6476 | 0.02707 | 0.0087 | 60.8644
17 | 1.6553 | 0.03066 | 0.0103 | 53.9889
17.5 | 1.6647 | 0.03434 | 0.0113 | 48.477
18 | 1.6647 | 0.03919 | 0.0118 | 42.4777
18.5 | 1.6692 | 0.04402 | 0.0116 | 37.9191
19 | 1.669 | 0.04969 | 0.0107 | 33.5882
19.5 | 1.671 | 0.05544 | 0.0093 | 30.1407
20 | 1.6639 | 0.06267 | 0.007 | 26.5502

## 93. Re 7M Mach 0.25 (1)
BIGFOIL.COM POLAR EXPORT
NACA63-213 a=0.0
NACA63-213 a=0.0 |  |  |  | Cl Max: | 1.143 | at alpha= | 10.5 | deg
JavaFoil+Calcfoil stall+Eppler ext transition |  |  |  | L/D Max: | 104.919 | at alpha= | 7.5 | deg
Re: | 7000000 |  |  | Cd Min: | 0.00508 | at alpha= | -0.5 | deg
Mach: | 0.25 |  |  | Cl=0 at alpha= | -0.98387 | deg
|  |  |  | @ Cl=0.1, Cd= | 0.0050993
|  |  |  | @ Cl=0.4, Cd= | 0.00542
|  |  |  | @ Cl=0.6, Cd= | 0.0063297
alpha (deg) | Cl | Cd | Cm | Cl/Cd
-15.5 | -0.449 | 0.12684 | 0 | -3.543
-15 | -0.51 | 0.11833 | -0.001 | -4.311
-14.5 | -0.566 | 0.11156 | -0.001 | -5.074
-14 | -0.618 | 0.09653 | -0.001 | -6.405
-13.5 | -0.664 | 0.0896 | -0.001 | -7.415
-13 | -0.705 | 0.08244 | -0.002 | -8.549
-12.5 | -0.741 | 0.07379 | -0.002 | -10.039
-12 | -0.808 | 0.04333 | -0.003 | -18.651
-11.5 | -0.882 | 0.01891 | -0.004 | -46.642
-11 | -0.9 | 0.01479 | -0.004 | -60.849
-10.5 | -0.905 | 0.0128 | -0.005 | -70.666
-10 | -0.898 | 0.01172 | -0.005 | -76.617
-9.5 | -0.885 | 0.01107 | -0.006 | -79.921
-9 | -0.857 | 0.01044 | -0.006 | -82.137
-8.5 | -0.825 | 0.00977 | -0.007 | -84.44
-8 | -0.787 | 0.00938 | -0.007 | -83.922
-7.5 | -0.745 | 0.00899 | -0.008 | -82.844
-7 | -0.699 | 0.00861 | -0.008 | -81.162
-6.5 | -0.65 | 0.00826 | -0.009 | -78.641
-6 | -0.598 | 0.00802 | -0.009 | -74.523
-5.5 | -0.544 | 0.00777 | -0.01 | -69.93
-5 | -0.487 | 0.00757 | -0.01 | -64.34
-4.5 | -0.429 | 0.00734 | -0.011 | -58.464
-4 | -0.37 | 0.00717 | -0.011 | -51.608
-3.5 | -0.31 | 0.00702 | -0.012 | -44.166
-3 | -0.249 | 0.00686 | -0.012 | -36.327
-2.5 | -0.188 | 0.0054 | -0.013 | -34.756
-2 | -0.126 | 0.00521 | -0.013 | -24.249
-1.5 | -0.064 | 0.00511 | -0.014 | -12.605
-1 | -0.002 | 0.00512 | -0.014 | -0.487
-0.5 | 0.06 | 0.00508 | -0.015 | 11.727
0 | 0.122 | 0.00511 | -0.015 | 23.786
0.5 | 0.183 | 0.00516 | -0.016 | 35.586
1 | 0.245 | 0.00515 | -0.017 | 47.617
1.5 | 0.307 | 0.00525 | -0.017 | 58.528
2 | 0.369 | 0.00534 | -0.018 | 69.068
2.5 | 0.431 | 0.0055 | -0.018 | 78.335
3 | 0.492 | 0.00581 | -0.019 | 84.768
3.5 | 0.553 | 0.00606 | -0.019 | 91.323
4 | 0.614 | 0.00641 | -0.02 | 95.747
4.5 | 0.673 | 0.00691 | -0.02 | 97.472
5 | 0.732 | 0.00751 | -0.021 | 97.51
5.5 | 0.79 | 0.00804 | -0.021 | 98.244
6 | 0.846 | 0.00896 | -0.022 | 94.398
6.5 | 0.9 | 0.00936 | -0.022 | 96.069
7 | 0.951 | 0.00993 | -0.023 | 95.78
7.5 | 0.997 | 0.0095 | -0.023 | 104.919
8 | 1.037 | 0.01074 | -0.024 | 96.578
8.5 | 1.072 | 0.01136 | -0.024 | 94.289
9 | 1.1 | 0.01208 | -0.025 | 91.001
9.5 | 1.121 | 0.01294 | -0.025 | 86.679
10 | 1.136 | 0.01387 | -0.025 | 81.909
10.5 | 1.143 | 0.01497 | -0.026 | 76.332
11 | 1.141 | 0.01604 | -0.026 | 71.156
11.5 | 1.129 | 0.01771 | -0.026 | 63.776
12 | 1.109 | 0.01954 | -0.027 | 56.739
12.5 | 1.077 | 0.02223 | -0.027 | 48.456
13 | 1.032 | 0.02668 | -0.027 | 38.692
13.5 | 0.971 | 0.03205 | -0.027 | 30.285
14 | 0.889 | 0.04361 | -0.026 | 20.378
14.5 | 0.76 | 0.08666 | -0.021 | 8.774
15 | 0.678 | 0.10869 | -0.017 | 6.239
15.5 | 0.608 | 0.11622 | -0.017 | 5.232

## 94. Re 7M Mach 0.25 (2)
BIGFOIL.COM POLAR EXPORT
NACA63-213 a=0.0
NACA63-213 a=0.0 |  |  |  | Cl Max: | 1.5922 | at alpha= | 16.5 | deg
XFOIL ncrit=9 |  |  |  | L/D Max: | 113.925 | at alpha= | 8.5 | deg
Re: | 7000000 |  |  | Cd Min: | 0.21466 | at alpha= | -20 | deg
Mach: | 0.25 |  |  | Cl=0 at alpha= | -1.0046 | deg
|  |  |  | @ Cl=0.1, Cd= | 0.0041244
|  |  |  | @ Cl=0.4, Cd= | 0.0043326
|  |  |  | @ Cl=0.6, Cd= | 0.0058466
alpha (deg) | Cl | Cd | Cm | Cl/Cd
-20 | -0.8506 | 0.21466 | 0.0631 | -3.9625
-19.5 | -0.8359 | 0.20733 | 0.0581 | -4.0317
-19 | -1.3638 | 0.08588 | -0.0275 | -15.8803
-18.5 | -1.422 | 0.0686 | -0.0398 | -20.7289
-18 | -1.4641 | 0.05559 | -0.0479 | -26.3375
-17.5 | -1.4855 | 0.04647 | -0.0521 | -31.9669
-17 | -1.5072 | 0.03845 | -0.0544 | -39.199
-16.5 | -1.5012 | 0.03366 | -0.0543 | -44.5989
-16 | -1.4997 | 0.02901 | -0.0531 | -51.696
-15.5 | -1.4849 | 0.02581 | -0.0509 | -57.532
-15 | -1.4694 | 0.02306 | -0.0477 | -63.7207
-14.5 | -1.4526 | 0.02081 | -0.0435 | -69.803
-14 | -1.437 | 0.01904 | -0.0378 | -75.4727
-13.5 | -1.4133 | 0.01802 | -0.0317 | -78.4295
-13 | -1.3786 | 0.01639 | -0.0277 | -84.1123
-12.5 | -1.3355 | 0.01502 | -0.0246 | -88.9148
-12 | -1.2858 | 0.01402 | -0.0223 | -91.7118
-11.5 | -1.2322 | 0.01326 | -0.0206 | -92.9261
-11 | -1.1789 | 0.01241 | -0.0189 | -94.996
-10.5 | -1.123 | 0.01177 | -0.0176 | -95.4121
-10 | -1.0672 | 0.01107 | -0.0164 | -96.4047
-9.5 | -1.0104 | 0.01045 | -0.0154 | -96.689
-9 | -0.9528 | 0.0099 | -0.0146 | -96.2424
-8.5 | -0.8962 | 0.00919 | -0.0138 | -97.519
-8 | -0.8377 | 0.00873 | -0.0133 | -95.9565
-7.5 | -0.7786 | 0.00835 | -0.013 | -93.2455
-7 | -0.719 | 0.00801 | -0.0128 | -89.7628
-6.5 | -0.6594 | 0.00769 | -0.0127 | -85.7477
-6 | -0.5998 | 0.00735 | -0.0126 | -81.6054
-5.5 | -0.5396 | 0.00711 | -0.0127 | -75.8931
-5 | -0.4796 | 0.00685 | -0.0129 | -70.0146
-4.5 | -0.4192 | 0.00666 | -0.0131 | -62.9429
-4 | -0.3589 | 0.00644 | -0.0134 | -55.7298
-3.5 | -0.2985 | 0.00625 | -0.0138 | -47.76
-3 | -0.2381 | 0.00607 | -0.0142 | -39.2257
-2.5 | -0.1782 | 0.00579 | -0.0146 | -30.7772
-2 | -0.1185 | 0.00543 | -0.015 | -21.8232
-1.5 | -0.0591 | 0.00499 | -0.0155 | -11.8437
-0.5 | 0.0602 | 0.00419 | -0.0167 | 14.3675
0 | 0.1209 | 0.00409 | -0.0173 | 29.5599
0.5 | 0.1817 | 0.00401 | -0.018 | 45.3117
1 | 0.2426 | 0.00403 | -0.0186 | 60.1985
1.5 | 0.3035 | 0.00411 | -0.0192 | 73.8443
2 | 0.3642 | 0.00425 | -0.0198 | 85.6941
2.5 | 0.4249 | 0.00439 | -0.0204 | 96.7882
3 | 0.484 | 0.00481 | -0.0208 | 100.6237
3.5 | 0.5422 | 0.00535 | -0.0212 | 101.3458
4 | 0.6004 | 0.00585 | -0.0214 | 102.6325
4.5 | 0.6583 | 0.00638 | -0.0216 | 103.1818
5 | 0.7162 | 0.00686 | -0.0217 | 104.4023
5.5 | 0.7736 | 0.00737 | -0.0217 | 104.9661
6 | 0.8314 | 0.00779 | -0.0217 | 106.7266
6.5 | 0.8894 | 0.00817 | -0.0216 | 108.8617
7 | 0.9473 | 0.00853 | -0.0214 | 111.0551
7.5 | 1.0048 | 0.00891 | -0.0212 | 112.7722
8 | 1.0613 | 0.00937 | -0.0207 | 113.2657
8.5 | 1.1176 | 0.00981 | -0.0202 | 113.9246
9 | 1.1723 | 0.01034 | -0.0193 | 113.3752
9.5 | 1.2266 | 0.01084 | -0.0184 | 113.155
10 | 1.2782 | 0.01145 | -0.0169 | 111.6332
10.5 | 1.325 | 0.01199 | -0.0145 | 110.5088
11 | 1.3761 | 0.01267 | -0.013 | 108.6109
11.5 | 1.4204 | 0.01359 | -0.0105 | 104.518
12 | 1.4606 | 0.01452 | -0.0074 | 100.5923
12.5 | 1.4811 | 0.0156 | -0.0012 | 94.9423
13 | 1.5022 | 0.01715 | 0.0036 | 87.5918
13.5 | 1.5226 | 0.01914 | 0.0076 | 79.5507
14 | 1.545 | 0.02131 | 0.0108 | 72.5012
14.5 | 1.5625 | 0.02406 | 0.0137 | 64.9418
15 | 1.5775 | 0.02725 | 0.016 | 57.8899
15.5 | 1.5863 | 0.03119 | 0.0179 | 50.8592
16 | 1.59 | 0.03585 | 0.0192 | 44.3515
16.5 | 1.5922 | 0.04107 | 0.0196 | 38.768
17 | 1.5883 | 0.0474 | 0.0191 | 33.5084
17.5 | 1.5824 | 0.05446 | 0.0176 | 29.0562
18 | 1.569 | 0.06288 | 0.0149 | 24.9523
18.5 | 1.5524 | 0.07232 | 0.0111 | 21.4657
19 | 1.5289 | 0.08338 | 0.0057 | 18.3365
19.5 | 1.5038 | 0.09534 | -0.0008 | 15.773
20 | 1.4613 | 0.11074 | -0.0102 | 13.1958

## 95. Re 7M Mach 0.50 (1)
BIGFOIL.COM POLAR EXPORT
NACA63-213 a=0.0
NACA63-213 a=0.0 |  |  |  | Cl Max: | 1.169 | at alpha= | 20 | deg
JavaFoil+Calcfoil stall+Eppler ext transition |  |  |  | L/D Max: | 95.766 | at alpha= | 4 | deg
Re: | 7000000 |  |  | Cd Min: | 0.00522 | at alpha= | -0.5 | deg
Mach: | 0.5 |  |  | Cl=0 at alpha= | -0.97857 | deg
|  |  |  | @ Cl=0.1, Cd= | 0.0052391
|  |  |  | @ Cl=0.4, Cd= | 0.0055822
|  |  |  | @ Cl=0.6, Cd= | 0.0064936
alpha (deg) | Cl | Cd | Cm | Cl/Cd
-20 | -1.047 | 0.1499 | 0.002 | -6.986
-19.5 | -1.017 | 0.14615 | 0.002 | -6.955
-19 | -0.987 | 0.14121 | 0.001 | -6.986
-18.5 | -0.96 | 0.13969 | 0.001 | -6.87
-18 | -0.936 | 0.13837 | 0.001 | -6.767
-17.5 | -0.91 | 0.12848 | 0.001 | -7.081
-17 | -0.88 | 0.12636 | 0 | -6.966
-16.5 | -0.851 | 0.12167 | 0 | -6.994
-16 | -0.824 | 0.11639 | 0 | -7.081
-15.5 | -0.799 | 0.11806 | 0 | -6.769
-15 | -0.771 | 0.10927 | -0.001 | -7.055
-14.5 | -0.743 | 0.1046 | -0.001 | -7.106
-14 | -0.716 | 0.09489 | -0.001 | -7.546
-13.5 | -0.69 | 0.08842 | -0.001 | -7.805
-13 | -0.661 | 0.09541 | -0.002 | -6.927
-12.5 | -0.634 | 0.08992 | -0.002 | -7.045
-12 | -0.608 | 0.07941 | -0.002 | -7.655
-11.5 | -0.582 | 0.07347 | -0.003 | -7.917
-11 | -0.566 | 0.06005 | -0.003 | -9.419
-10.5 | -0.525 | 0.07153 | -0.003 | -7.333
-10 | -0.496 | 0.06755 | -0.003 | -7.35
-9.5 | -0.471 | 0.0607 | -0.004 | -7.754
-9 | -0.448 | 0.05269 | -0.004 | -8.501
-8.5 | -0.504 | 0.01254 | -0.008 | -40.227
-8 | -0.387 | 0.05252 | -0.004 | -7.373
-7.5 | -0.438 | 0.01178 | -0.009 | -37.214
-7 | -0.54 | 0.04635 | -0.004 | -11.644
-6.5 | -0.668 | 0.00972 | -0.01 | -68.708
-6 | -0.636 | 0.00906 | -0.01 | -70.171
-5.5 | -0.589 | 0.00859 | -0.011 | -68.646
-5 | -0.535 | 0.00821 | -0.012 | -65.093
-4.5 | -0.475 | 0.00792 | -0.012 | -59.914
-4 | -0.411 | 0.0077 | -0.013 | -53.402
-3.5 | -0.345 | 0.00742 | -0.013 | -46.486
-3 | -0.278 | 0.00717 | -0.014 | -38.704
-2.5 | -0.21 | 0.00582 | -0.014 | -35.998
-2 | -0.141 | 0.00532 | -0.015 | -26.49
-1.5 | -0.072 | 0.00528 | -0.016 | -13.634
-1 | -0.003 | 0.00525 | -0.016 | -0.531
-0.5 | 0.067 | 0.00522 | -0.017 | 12.75
0 | 0.136 | 0.00526 | -0.017 | 25.855
0.5 | 0.205 | 0.0053 | -0.018 | 38.706
1 | 0.274 | 0.00534 | -0.018 | 51.348
1.5 | 0.343 | 0.00545 | -0.019 | 62.955
2 | 0.412 | 0.00561 | -0.02 | 73.518
2.5 | 0.481 | 0.00587 | -0.02 | 81.927
3 | 0.55 | 0.00621 | -0.021 | 88.537
3.5 | 0.617 | 0.00659 | -0.021 | 93.71
4 | 0.684 | 0.00714 | -0.022 | 95.766
4.5 | 0.75 | 0.00796 | -0.023 | 94.232
5 | 0.814 | 0.00875 | -0.023 | 92.935
5.5 | 0.869 | 0.00992 | -0.024 | 87.546
6 | 0.92 | 0.01054 | -0.024 | 87.257
6.5 | 0.965 | 0.01126 | -0.025 | 85.681
7 | 1 | 0.01214 | -0.025 | 82.393
7.5 | 1.02 | 0.01334 | -0.025 | 76.403
8 | 1.007 | 0.01474 | -0.026 | 68.326
8.5 | 0.867 | 0.01709 | -0.026 | 50.749
9 | 0.65 | 0.01906 | -0.027 | 34.103
9.5 | 0.574 | 0.06566 | -0.014 | 8.745
10 | 0.711 | 0.02092 | -0.027 | 33.992
10.5 | 0.728 | 0.02642 | -0.027 | 27.558
11 | 0.656 | 0.07788 | -0.015 | 8.427
11.5 | 0.792 | 0.02767 | -0.028 | 28.623
12 | 0.756 | 0.05729 | -0.025 | 13.201
12.5 | 0.739 | 0.08936 | -0.017 | 8.269
13 | 0.767 | 0.09649 | -0.018 | 7.947
13.5 | 0.792 | 0.0955 | -0.018 | 8.293
14 | 0.821 | 0.09996 | -0.019 | 8.215
14.5 | 0.854 | 0.10365 | -0.021 | 8.243
15 | 0.872 | 0.11008 | -0.019 | 7.918
15.5 | 0.9 | 0.1153 | -0.02 | 7.808
16 | 0.935 | 0.11717 | -0.022 | 7.98
16.5 | 0.962 | 0.12546 | -0.023 | 7.668
17 | 0.98 | 0.12573 | -0.021 | 7.798
17.5 | 1.016 | 0.12662 | -0.024 | 8.027
18 | 1.055 | 0.12508 | -0.026 | 8.432
18.5 | 1.075 | 0.13893 | -0.025 | 7.734
19 | 1.088 | 0.14411 | -0.024 | 7.552
19.5 | 1.125 | 0.14286 | -0.026 | 7.874
20 | 1.169 | 0.13588 | -0.029 | 8.604

## 96. Re 7M Mach 0.50 (2)
BIGFOIL.COM POLAR EXPORT
NACA63-213 a=0.0
NACA63-213 a=0.0 |  |  |  | Cl Max: | 1.2668 | at alpha= | 9 | deg
XFOIL ncrit=9 |  |  |  | L/D Max: | 110.336 | at alpha= | 3 | deg
Re: | 7000000 |  |  | Cd Min: | 0.13231 | at alpha= | -13 | deg
Mach: | 0.5 |  |  | Cl=0 at alpha= | -1.0142 | deg
|  |  |  | @ Cl=0.1, Cd= | 0.0042432
|  |  |  | @ Cl=0.4, Cd= | 0.0043494
|  |  |  | @ Cl=0.6, Cd= | 0.0054953
alpha (deg) | Cl | Cd | Cm | Cl/Cd
-13 | -0.6358 | 0.13231 | 0.0101 | -4.8054
-12.5 | -0.6353 | 0.12075 | 0.003 | -5.2613
-12 | -0.6472 | 0.10731 | -0.0056 | -6.0311
-11.5 | -0.6694 | 0.09292 | -0.0153 | -7.204
-11 | -0.6937 | 0.0787 | -0.0253 | -8.8145
-10.5 | -0.7202 | 0.06231 | -0.0375 | -11.5583
-10 | -0.7521 | 0.0496 | -0.0474 | -15.1633
-9.5 | -0.789 | 0.03945 | -0.053 | -20
-9 | -0.8258 | 0.03167 | -0.0533 | -26.0751
-8.5 | -0.8655 | 0.02584 | -0.047 | -33.4946
-8 | -0.8802 | 0.02022 | -0.0393 | -43.5312
-7.5 | -0.8686 | 0.01439 | -0.0328 | -60.3614
-7 | -0.8272 | 0.01091 | -0.0274 | -75.8203
-6.5 | -0.7657 | 0.00933 | -0.0238 | -82.0686
-6 | -0.6967 | 0.00848 | -0.0214 | -82.158
-5.5 | -0.6261 | 0.00787 | -0.0197 | -79.5553
-5 | -0.5547 | 0.00745 | -0.0186 | -74.4564
-4.5 | -0.4833 | 0.00714 | -0.0179 | -67.6891
-4 | -0.4124 | 0.00684 | -0.0174 | -60.2924
-3.5 | -0.3418 | 0.00658 | -0.0172 | -51.9453
-3 | -0.2715 | 0.00637 | -0.0172 | -42.6217
-2.5 | -0.2017 | 0.00615 | -0.0174 | -32.7967
-2 | -0.1331 | 0.00576 | -0.0176 | -23.1076
-1.5 | -0.0652 | 0.00527 | -0.0179 | -12.3719
-1 | 0.0019 | 0.00463 | -0.0184 | 0.41037
-0.5 | 0.0704 | 0.00429 | -0.019 | 16.4103
0 | 0.14 | 0.00418 | -0.0197 | 33.4928
0.5 | 0.2099 | 0.00413 | -0.0204 | 50.8232
1 | 0.2801 | 0.00416 | -0.021 | 67.3317
1.5 | 0.3503 | 0.00425 | -0.0217 | 82.4235
2 | 0.4203 | 0.00439 | -0.0222 | 95.7403
2.5 | 0.4904 | 0.00458 | -0.0227 | 107.0742
3 | 0.5583 | 0.00506 | -0.0229 | 110.336
3.5 | 0.6244 | 0.00575 | -0.0227 | 108.5913
4 | 0.6905 | 0.00642 | -0.0224 | 107.5545
4.5 | 0.7566 | 0.00708 | -0.0218 | 106.8644
5 | 0.8216 | 0.00781 | -0.0207 | 105.1985
5.5 | 0.8889 | 0.00834 | -0.0196 | 106.5827
6 | 0.9567 | 0.00883 | -0.0182 | 108.3465
6.5 | 1.024 | 0.00937 | -0.0164 | 109.285
7 | 1.0897 | 0.01001 | -0.014 | 108.8611
7.5 | 1.1542 | 0.01069 | -0.011 | 107.9701
8.5 | 1.2604 | 0.0128 | -0.0009 | 98.4688
9 | 1.2668 | 0.01474 | 0.0094 | 85.943
9.5 | 1.2615 | 0.0181 | 0.0182 | 69.6961
10 | 1.2404 | 0.02416 | 0.0232 | 51.3411
10.5 | 1.2123 | 0.03129 | 0.0265 | 38.744
11 | 1.1833 | 0.03943 | 0.0272 | 30.0101
11.5 | 1.1508 | 0.04912 | 0.0252 | 23.4283
12 | 1.1186 | 0.0601 | 0.0206 | 18.6123
12.5 | 1.0874 | 0.07237 | 0.0138 | 15.0256
13 | 1.0584 | 0.08569 | 0.0055 | 12.3515
13.5 | 1.034 | 0.09952 | -0.0036 | 10.3899
14 | 1.0123 | 0.11377 | -0.0129 | 8.8978

## 97. Re 8M Mach 0.00 (1)
BIGFOIL.COM POLAR EXPORT
NACA63-213 a=0.0
NACA63-213 a=0.0 |  |  |  | Cl Max: | 1.205 | at alpha= | 12 | deg
JavaFoil+Calcfoil stall+Eppler ext transition |  |  |  | L/D Max: | 110.022 | at alpha= | 8.5 | deg
Re: | 8000000 |  |  | Cd Min: | 0.00504 | at alpha= | -0.5 | deg
Mach: | 0 |  |  | Cl=0 at alpha= | -0.98333 | deg
|  |  |  | @ Cl=0.1, Cd= | 0.005054
|  |  |  | @ Cl=0.4, Cd= | 0.0054562
|  |  |  | @ Cl=0.6, Cd= | 0.0063198
alpha (deg) | Cl | Cd | Cm | Cl/Cd
-17 | -0.716 | 0.11855 | 0 | -6.04
-16.5 | -0.74 | 0.11042 | 0 | -6.705
-16 | -0.764 | 0.10302 | 0 | -7.412
-15.5 | -0.786 | 0.09522 | 0 | -8.259
-15 | -0.81 | 0.0858 | -0.001 | -9.44
-14.5 | -0.883 | 0.0463 | -0.001 | -19.072
-14 | -0.921 | 0.03361 | -0.002 | -27.399
-13.5 | -0.967 | 0.02112 | -0.002 | -45.771
-13 | -0.986 | 0.01749 | -0.003 | -56.404
-12.5 | -0.998 | 0.01525 | -0.003 | -65.394
-12 | -0.999 | 0.01366 | -0.004 | -73.147
-11.5 | -0.99 | 0.01245 | -0.004 | -79.56
-11 | -0.977 | 0.01151 | -0.004 | -84.882
-10.5 | -0.959 | 0.01095 | -0.005 | -87.572
-10 | -0.93 | 0.01034 | -0.005 | -89.945
-9.5 | -0.897 | 0.00995 | -0.006 | -90.174
-9 | -0.861 | 0.00943 | -0.006 | -91.304
-8.5 | -0.821 | 0.00911 | -0.007 | -90.171
-8 | -0.779 | 0.00877 | -0.007 | -88.786
-7.5 | -0.733 | 0.00846 | -0.008 | -86.657
-7 | -0.685 | 0.00817 | -0.008 | -83.858
-6.5 | -0.635 | 0.00789 | -0.009 | -80.494
-6 | -0.583 | 0.00768 | -0.009 | -75.827
-5.5 | -0.529 | 0.00744 | -0.01 | -71.077
-5 | -0.473 | 0.00727 | -0.01 | -65.072
-4.5 | -0.417 | 0.00711 | -0.011 | -58.606
-4 | -0.359 | 0.00695 | -0.011 | -51.639
-3.5 | -0.3 | 0.0068 | -0.011 | -44.166
-3 | -0.241 | 0.00667 | -0.012 | -36.202
-2.5 | -0.182 | 0.00552 | -0.012 | -32.986
-2 | -0.122 | 0.00515 | -0.013 | -23.744
-1.5 | -0.062 | 0.00509 | -0.013 | -12.263
-1 | -0.002 | 0.00506 | -0.014 | -0.478
-0.5 | 0.058 | 0.00504 | -0.014 | 11.448
0 | 0.118 | 0.00506 | -0.015 | 23.303
0.5 | 0.178 | 0.00507 | -0.015 | 35.052
1 | 0.238 | 0.00513 | -0.016 | 46.311
1.5 | 0.298 | 0.0052 | -0.016 | 57.195
2 | 0.357 | 0.00532 | -0.017 | 67.15
2.5 | 0.417 | 0.00551 | -0.018 | 75.638
3 | 0.477 | 0.00574 | -0.018 | 82.978
3.5 | 0.536 | 0.00597 | -0.019 | 89.762
4 | 0.594 | 0.00627 | -0.019 | 94.813
4.5 | 0.653 | 0.00676 | -0.02 | 96.486
5 | 0.71 | 0.00721 | -0.02 | 98.434
5.5 | 0.766 | 0.00766 | -0.021 | 100.021
6 | 0.821 | 0.00838 | -0.021 | 97.993
6.5 | 0.875 | 0.00881 | -0.022 | 99.231
7 | 0.926 | 0.00917 | -0.022 | 100.999
7.5 | 0.976 | 0.00957 | -0.023 | 102.049
8 | 1.023 | 0.01012 | -0.023 | 101.16
8.5 | 1.061 | 0.00965 | -0.024 | 110.022
9 | 1.096 | 0.01092 | -0.024 | 100.377
9.5 | 1.126 | 0.01155 | -0.024 | 97.439
10 | 1.152 | 0.01221 | -0.025 | 94.336
10.5 | 1.173 | 0.01298 | -0.025 | 90.309
11 | 1.189 | 0.01368 | -0.026 | 86.941
11.5 | 1.2 | 0.01468 | -0.026 | 81.729
12 | 1.205 | 0.01578 | -0.026 | 76.368
12.5 | 1.204 | 0.01734 | -0.027 | 69.453
13 | 1.199 | 0.01909 | -0.027 | 62.794
13.5 | 1.185 | 0.02066 | -0.027 | 57.342
14 | 1.163 | 0.02299 | -0.027 | 50.575
14.5 | 1.136 | 0.0256 | -0.028 | 44.38
15 | 1.103 | 0.02973 | -0.028 | 37.104
15.5 | 1.064 | 0.03532 | -0.028 | 30.124
16 | 1.023 | 0.04162 | -0.028 | 24.59
16.5 | 0.981 | 0.04887 | -0.028 | 20.084
17 | 0.924 | 0.06643 | -0.026 | 13.914

## 98. Re 8M Mach 0.00 (2)
BIGFOIL.COM POLAR EXPORT
NACA63-213 a=0.0
NACA63-213 a=0.0 |  |  |  | Cl Max: | 1.7083 | at alpha= | 19.5 | deg
XFOIL ncrit=9 |  |  |  | L/D Max: | 119.022 | at alpha= | 10 | deg
Re: | 8000000 |  |  | Cd Min: | 0.05405 | at alpha= | 20 | deg
Mach: | 0 |  |  | Cl=0 at alpha= | -1.0009 | deg
|  |  |  | @ Cl=0.1, Cd= | 0.0040712
|  |  |  | @ Cl=0.4, Cd= | 0.004298
|  |  |  | @ Cl=0.6, Cd= | 0.005886
alpha (deg) | Cl | Cd | Cm | Cl/Cd
-20 | -1.7034 | 0.03518 | -0.0406 | -48.4196
-19.5 | -1.6987 | 0.03118 | -0.0402 | -54.4804
-19 | -1.6908 | 0.02776 | -0.0391 | -60.9078
-18.5 | -1.6791 | 0.02494 | -0.0375 | -67.3256
-18 | -1.6633 | 0.02268 | -0.0353 | -73.3377
-17.5 | -1.6452 | 0.02081 | -0.0327 | -79.0581
-17 | -1.6257 | 0.01929 | -0.0295 | -84.2768
-16.5 | -1.6061 | 0.0181 | -0.0254 | -88.7348
-16 | -1.5843 | 0.01716 | -0.0208 | -92.3252
-15.5 | -1.5471 | 0.01628 | -0.0187 | -95.0307
-15 | -1.5059 | 0.0155 | -0.0171 | -97.1548
-14.5 | -1.4646 | 0.01489 | -0.0153 | -98.3613
-14 | -1.4229 | 0.01411 | -0.0136 | -100.8434
-13.5 | -1.3776 | 0.01334 | -0.0125 | -103.2684
-13 | -1.3303 | 0.01264 | -0.0116 | -105.2453
-12.5 | -1.2812 | 0.01201 | -0.0109 | -106.6778
-12 | -1.2309 | 0.01144 | -0.0104 | -107.5962
-11.5 | -1.1793 | 0.01094 | -0.0101 | -107.7971
-11 | -1.1268 | 0.01048 | -0.0099 | -107.5191
-10.5 | -1.0735 | 0.01007 | -0.0098 | -106.6038
-10 | -1.0197 | 0.00968 | -0.0097 | -105.3409
-9 | -0.9115 | 0.00881 | -0.0096 | -103.462
-8.5 | -0.8566 | 0.00842 | -0.0096 | -101.734
-8 | -0.8011 | 0.00809 | -0.0098 | -99.0235
-7.5 | -0.7451 | 0.00781 | -0.01 | -95.4033
-7 | -0.6886 | 0.00756 | -0.0103 | -91.0847
-6.5 | -0.6323 | 0.00725 | -0.0105 | -87.2138
-6 | -0.5754 | 0.00701 | -0.0108 | -82.0827
-5.5 | -0.5181 | 0.0068 | -0.0112 | -76.1912
-5 | -0.4609 | 0.00658 | -0.0116 | -70.0456
-4.5 | -0.4032 | 0.00641 | -0.012 | -62.9017
-4 | -0.3455 | 0.00623 | -0.0124 | -55.4575
-3.5 | -0.2877 | 0.00605 | -0.0129 | -47.5537
-3 | -0.2297 | 0.00588 | -0.0134 | -39.0646
-2.5 | -0.1721 | 0.00562 | -0.0139 | -30.6228
-2 | -0.1146 | 0.00532 | -0.0144 | -21.5414
-1.5 | -0.0571 | 0.00497 | -0.0149 | -11.4889
-1 | 0.0001 | 0.00452 | -0.0155 | 0.022124
-0.5 | 0.0577 | 0.00418 | -0.0161 | 13.8038
0 | 0.116 | 0.00403 | -0.0167 | 28.7841
0.5 | 0.1745 | 0.00396 | -0.0173 | 44.0657
1 | 0.233 | 0.00398 | -0.018 | 58.5427
1.5 | 0.2915 | 0.00404 | -0.0186 | 72.1535
2 | 0.3498 | 0.00416 | -0.0192 | 84.0865
2.5 | 0.408 | 0.00432 | -0.0198 | 94.4444
3 | 0.4643 | 0.00483 | -0.0202 | 96.1284
3.5 | 0.5207 | 0.00526 | -0.0207 | 98.9924
4 | 0.5769 | 0.0057 | -0.0211 | 101.2105
4.5 | 0.6328 | 0.00615 | -0.0214 | 102.8943
5 | 0.6885 | 0.00659 | -0.0217 | 104.4765
5.5 | 0.744 | 0.00699 | -0.022 | 106.4378
6 | 0.7993 | 0.00739 | -0.0222 | 108.1597
6.5 | 0.8548 | 0.00771 | -0.0225 | 110.869
7 | 0.9101 | 0.00803 | -0.0227 | 113.3375
7.5 | 0.9648 | 0.00838 | -0.0228 | 115.1313
8 | 1.0192 | 0.00872 | -0.0229 | 116.8807
8.5 | 1.0729 | 0.00909 | -0.0229 | 118.0308
9 | 1.1258 | 0.0095 | -0.0229 | 118.5053
9.5 | 1.178 | 0.00993 | -0.0227 | 118.6304
10 | 1.2295 | 0.01033 | -0.0224 | 119.0223
10.5 | 1.2788 | 0.01083 | -0.0218 | 118.0794
11 | 1.326 | 0.01122 | -0.0207 | 118.1818
11.5 | 1.3748 | 0.01177 | -0.0201 | 116.8054
12 | 1.4215 | 0.01241 | -0.0192 | 114.5447
12.5 | 1.4651 | 0.01317 | -0.018 | 111.2453
13 | 1.5068 | 0.01392 | -0.0164 | 108.2471
13.5 | 1.5459 | 0.01467 | -0.0145 | 105.3783
14 | 1.5695 | 0.01555 | -0.0099 | 100.9325
14.5 | 1.5863 | 0.0168 | -0.0052 | 94.4226
15 | 1.6058 | 0.01833 | -0.0017 | 87.605
15.5 | 1.6271 | 0.02001 | 0.0011 | 81.3143
16 | 1.6476 | 0.02194 | 0.0034 | 75.0957
16.5 | 1.6658 | 0.0242 | 0.0054 | 68.8347
17 | 1.6773 | 0.02716 | 0.0074 | 61.7563
17.5 | 1.6896 | 0.03028 | 0.0087 | 55.7992
18 | 1.6934 | 0.03435 | 0.0098 | 49.2984
18.5 | 1.6995 | 0.0385 | 0.0102 | 44.1429
19 | 1.7032 | 0.04326 | 0.01 | 39.3712
19.5 | 1.7083 | 0.04814 | 0.0093 | 35.4861
20 | 1.7074 | 0.05405 | 0.0079 | 31.5893

## 99. Re 8M Mach 0.10 (1)
BIGFOIL.COM POLAR EXPORT
NACA63-213 a=0.0
NACA63-213 a=0.0 |  |  |  | Cl Max: | 1.195 | at alpha= | 12 | deg
JavaFoil+Calcfoil stall+Eppler ext transition |  |  |  | L/D Max: | 101.521 | at alpha= | 8.5 | deg
Re: | 8000000 |  |  | Cd Min: | 0.00504 | at alpha= | -0.5 | deg
Mach: | 0.1 |  |  | Cl=0 at alpha= | -0.98333 | deg
|  |  |  | @ Cl=0.1, Cd= | 0.005047
|  |  |  | @ Cl=0.4, Cd= | 0.005484
|  |  |  | @ Cl=0.6, Cd= | 0.0063329
alpha (deg) | Cl | Cd | Cm | Cl/Cd
-17 | -0.671 | 0.1221 | 0 | -5.493
-16.5 | -0.697 | 0.11575 | 0 | -6.025
-16 | -0.724 | 0.10787 | 0 | -6.714
-15.5 | -0.75 | 0.09972 | 0 | -7.523
-15 | -0.775 | 0.09197 | -0.001 | -8.424
-14.5 | -0.811 | 0.07435 | -0.001 | -10.909
-14 | -0.856 | 0.05348 | -0.002 | -16.013
-13.5 | -0.929 | 0.02649 | -0.002 | -35.06
-13 | -0.964 | 0.01905 | -0.003 | -50.581
-12.5 | -0.98 | 0.01614 | -0.003 | -60.733
-12 | -0.986 | 0.01418 | -0.004 | -69.555
-11.5 | -0.981 | 0.01275 | -0.004 | -76.915
-11 | -0.97 | 0.0117 | -0.004 | -82.876
-10.5 | -0.955 | 0.01106 | -0.005 | -86.374
-10 | -0.928 | 0.01046 | -0.005 | -88.701
-9.5 | -0.896 | 0.01006 | -0.006 | -89.123
-9 | -0.861 | 0.00952 | -0.006 | -90.422
-8.5 | -0.822 | 0.00922 | -0.007 | -89.172
-8 | -0.78 | 0.0088 | -0.007 | -88.684
-7.5 | -0.735 | 0.00848 | -0.008 | -86.647
-7 | -0.687 | 0.00819 | -0.008 | -83.939
-6.5 | -0.637 | 0.00796 | -0.009 | -80.1
-6 | -0.585 | 0.0077 | -0.009 | -76.018
-5.5 | -0.531 | 0.0075 | -0.01 | -70.819
-5 | -0.475 | 0.00729 | -0.01 | -65.26
-4.5 | -0.419 | 0.00714 | -0.011 | -58.657
-4 | -0.361 | 0.00695 | -0.011 | -51.861
-3.5 | -0.302 | 0.00681 | -0.012 | -44.314
-3 | -0.243 | 0.00667 | -0.012 | -36.348
-2.5 | -0.183 | 0.00555 | -0.013 | -32.939
-2 | -0.123 | 0.00515 | -0.013 | -23.856
-1.5 | -0.063 | 0.00509 | -0.014 | -12.33
-1 | -0.002 | 0.00506 | -0.014 | -0.48
-0.5 | 0.058 | 0.00504 | -0.015 | 11.511
0 | 0.118 | 0.00505 | -0.015 | 23.443
0.5 | 0.179 | 0.00506 | -0.016 | 35.26
1 | 0.239 | 0.00513 | -0.016 | 46.572
1.5 | 0.299 | 0.00521 | -0.017 | 57.433
2 | 0.359 | 0.00532 | -0.017 | 67.507
2.5 | 0.419 | 0.00556 | -0.018 | 75.456
3 | 0.479 | 0.00577 | -0.018 | 82.995
3.5 | 0.538 | 0.00597 | -0.019 | 90.173
4 | 0.597 | 0.00631 | -0.019 | 94.694
4.5 | 0.656 | 0.00676 | -0.02 | 97.024
5 | 0.714 | 0.00731 | -0.02 | 97.591
5.5 | 0.77 | 0.00769 | -0.021 | 100.184
6 | 0.825 | 0.00849 | -0.021 | 97.213
6.5 | 0.879 | 0.00884 | -0.022 | 99.435
7 | 0.93 | 0.00929 | -0.022 | 100.157
7.5 | 0.98 | 0.0097 | -0.023 | 101.069
8 | 1.027 | 0.01017 | -0.023 | 101.006
8.5 | 1.064 | 0.01048 | -0.024 | 101.521
9 | 1.097 | 0.01103 | -0.024 | 99.467
9.5 | 1.126 | 0.01169 | -0.024 | 96.312
10 | 1.151 | 0.01237 | -0.025 | 93.032
10.5 | 1.17 | 0.01319 | -0.025 | 88.722
11 | 1.184 | 0.0141 | -0.026 | 83.939
11.5 | 1.193 | 0.01496 | -0.026 | 79.744
12 | 1.195 | 0.01627 | -0.026 | 73.425
12.5 | 1.191 | 0.01788 | -0.027 | 66.61
13 | 1.183 | 0.01945 | -0.027 | 60.831
13.5 | 1.163 | 0.02166 | -0.027 | 53.663
14 | 1.136 | 0.02421 | -0.027 | 46.927
14.5 | 1.104 | 0.02733 | -0.028 | 40.396
15 | 1.066 | 0.03166 | -0.028 | 33.658
15.5 | 1.019 | 0.0391 | -0.028 | 26.055
16 | 0.972 | 0.04698 | -0.027 | 20.683
16.5 | 0.91 | 0.06471 | -0.026 | 14.063
17 | 0.832 | 0.10124 | -0.023 | 8.218

## 100. Re 8M Mach 0.10 (2)
BIGFOIL.COM POLAR EXPORT
NACA63-213 a=0.0
NACA63-213 a=0.0 |  |  |  | Cl Max: | 1.694 | at alpha= | 19.5 | deg
XFOIL ncrit=9 |  |  |  | L/D Max: | 118.459 | at alpha= | 10 | deg
Re: | 8000000 |  |  | Cd Min: | 0.05943 | at alpha= | 20 | deg
Mach: | 0.1 |  |  | Cl=0 at alpha= | -1.0009 | deg
|  |  |  | @ Cl=0.1, Cd= | 0.0040801
|  |  |  | @ Cl=0.4, Cd= | 0.0043011
|  |  |  | @ Cl=0.6, Cd= | 0.0058759
alpha (deg) | Cl | Cd | Cm | Cl/Cd
-20 | -1.6717 | 0.04112 | -0.0429 | -40.6542
-19.5 | -1.6739 | 0.0359 | -0.0435 | -46.6267
-19 | -1.6717 | 0.03151 | -0.0431 | -53.053
-18.5 | -1.6663 | 0.02777 | -0.0419 | -60.0036
-18 | -1.6564 | 0.02475 | -0.04 | -66.9253
-17.5 | -1.6403 | 0.02244 | -0.0376 | -73.0971
-17 | -1.6222 | 0.02054 | -0.0346 | -78.9776
-16.5 | -1.6021 | 0.01905 | -0.031 | -84.0997
-16 | -1.5842 | 0.01785 | -0.0262 | -88.7507
-15.5 | -1.5558 | 0.0169 | -0.0223 | -92.0592
-15 | -1.516 | 0.01603 | -0.0202 | -94.5727
-14.5 | -1.4748 | 0.01534 | -0.0181 | -96.1408
-14 | -1.4318 | 0.01469 | -0.0163 | -97.4677
-13.5 | -1.3877 | 0.01379 | -0.0147 | -100.6309
-13 | -1.3408 | 0.01299 | -0.0135 | -103.2179
-12.5 | -1.2915 | 0.0123 | -0.0126 | -105
-12 | -1.2408 | 0.01168 | -0.0119 | -106.2329
-11.5 | -1.1888 | 0.01114 | -0.0114 | -106.7145
-11 | -1.1359 | 0.01065 | -0.011 | -106.6573
-10.5 | -1.082 | 0.01021 | -0.0107 | -105.9745
-10 | -1.0277 | 0.0098 | -0.0105 | -104.8673
-9.5 | -0.9728 | 0.0094 | -0.0104 | -103.4894
-9 | -0.9182 | 0.00892 | -0.0103 | -102.9372
-8.5 | -0.8629 | 0.0085 | -0.0102 | -101.5176
-8 | -0.8069 | 0.00815 | -0.0103 | -99.0061
-7.5 | -0.7504 | 0.00785 | -0.0104 | -95.5924
-7 | -0.6935 | 0.00759 | -0.0106 | -91.3702
-6.5 | -0.6366 | 0.0073 | -0.0108 | -87.2055
-6 | -0.5792 | 0.00703 | -0.0111 | -82.3898
-5.5 | -0.5215 | 0.00683 | -0.0114 | -76.3543
-5 | -0.4638 | 0.00659 | -0.0118 | -70.3794
-4.5 | -0.4058 | 0.00643 | -0.0122 | -63.1104
-4 | -0.3477 | 0.00624 | -0.0126 | -55.7212
-3.5 | -0.2894 | 0.00606 | -0.013 | -47.7558
-3 | -0.2311 | 0.00589 | -0.0135 | -39.236
-2.5 | -0.1731 | 0.00563 | -0.014 | -30.746
-2 | -0.1151 | 0.00534 | -0.0145 | -21.5543
-1.5 | -0.0574 | 0.00497 | -0.015 | -11.5493
-1 | 0.0001 | 0.00453 | -0.0156 | 0.022075
-0.5 | 0.0581 | 0.00418 | -0.0162 | 13.8995
0 | 0.1168 | 0.00404 | -0.0168 | 28.9109
0.5 | 0.1756 | 0.00396 | -0.0174 | 44.3434
1 | 0.2345 | 0.00398 | -0.0181 | 58.9196
1.5 | 0.2933 | 0.00405 | -0.0187 | 72.4198
2 | 0.352 | 0.00417 | -0.0193 | 84.4125
2.5 | 0.4106 | 0.00433 | -0.0199 | 94.8268
3.5 | 0.524 | 0.00528 | -0.0208 | 99.2424
4 | 0.5805 | 0.00572 | -0.0211 | 101.486
4.5 | 0.6368 | 0.00617 | -0.0215 | 103.2091
5 | 0.6928 | 0.00661 | -0.0217 | 104.8109
5.5 | 0.7487 | 0.00703 | -0.022 | 106.5007
6.5 | 0.8603 | 0.00776 | -0.0224 | 110.8634
7 | 0.9161 | 0.00807 | -0.0225 | 113.5192
8 | 1.026 | 0.00879 | -0.0227 | 116.7235
8.5 | 1.0802 | 0.00916 | -0.0226 | 117.9258
9 | 1.1334 | 0.0096 | -0.0224 | 118.0625
9.5 | 1.1861 | 0.01002 | -0.0222 | 118.3733
10 | 1.2379 | 0.01045 | -0.0217 | 118.4593
10.5 | 1.2873 | 0.01098 | -0.0209 | 117.2404
11 | 1.3351 | 0.01136 | -0.0198 | 117.5264
11.5 | 1.3838 | 0.01196 | -0.019 | 115.7023
12 | 1.4298 | 0.01267 | -0.0178 | 112.8493
12.5 | 1.473 | 0.01345 | -0.0163 | 109.5167
13 | 1.5147 | 0.0142 | -0.0145 | 106.669
13.5 | 1.549 | 0.01504 | -0.0116 | 102.992
14 | 1.5652 | 0.01611 | -0.0059 | 97.157
14.5 | 1.5828 | 0.01763 | -0.0017 | 89.7788
15 | 1.6051 | 0.01922 | 0.0014 | 83.512
15.5 | 1.6264 | 0.02109 | 0.004 | 77.1171
16 | 1.6447 | 0.02335 | 0.0063 | 70.4368
16.5 | 1.6609 | 0.02596 | 0.0083 | 63.9792
17 | 1.6664 | 0.02963 | 0.0102 | 56.2403
17.5 | 1.6766 | 0.03318 | 0.0113 | 50.5304
18 | 1.683 | 0.03733 | 0.0119 | 45.0844
18.5 | 1.6896 | 0.04177 | 0.0119 | 40.4501
19 | 1.6914 | 0.04706 | 0.0114 | 35.9414
19.5 | 1.694 | 0.05258 | 0.0102 | 32.2176
20 | 1.6883 | 0.05943 | 0.0083 | 28.4082

## 101. Re 8M Mach 0.25 (1)
BIGFOIL.COM POLAR EXPORT
NACA63-213 a=0.0
NACA63-213 a=0.0 |  |  |  | Cl Max: | 1.144 | at alpha= | 10.5 | deg
JavaFoil+Calcfoil stall+Eppler ext transition |  |  |  | L/D Max: | 98.77 | at alpha= | 8 | deg
Re: | 8000000 |  |  | Cd Min: | 0.00507 | at alpha= | 0 | deg
Mach: | 0.25 |  |  | Cl=0 at alpha= | -0.98387 | deg
|  |  |  | @ Cl=0.1, Cd= | 0.0050771
|  |  |  | @ Cl=0.4, Cd= | 0.005495
|  |  |  | @ Cl=0.6, Cd= | 0.0063805
alpha (deg) | Cl | Cd | Cm | Cl/Cd
-15.5 | -0.449 | 0.12592 | 0 | -3.569
-15 | -0.51 | 0.11854 | -0.001 | -4.304
-14.5 | -0.566 | 0.10992 | -0.001 | -5.15
-14 | -0.619 | 0.09584 | -0.001 | -6.456
-13.5 | -0.665 | 0.08825 | -0.001 | -7.539
-13 | -0.706 | 0.08083 | -0.002 | -8.738
-12.5 | -0.745 | 0.07025 | -0.002 | -10.611
-12 | -0.848 | 0.02772 | -0.003 | -30.579
-11.5 | -0.896 | 0.01613 | -0.004 | -55.522
-11 | -0.907 | 0.01377 | -0.004 | -65.853
-10.5 | -0.908 | 0.01229 | -0.005 | -73.857
-10 | -0.9 | 0.01136 | -0.005 | -79.242
-9.5 | -0.885 | 0.01081 | -0.006 | -81.856
-9 | -0.857 | 0.01015 | -0.006 | -84.47
-8.5 | -0.825 | 0.00957 | -0.007 | -86.128
-8 | -0.787 | 0.00919 | -0.007 | -85.603
-7.5 | -0.745 | 0.00882 | -0.008 | -84.461
-7 | -0.699 | 0.00844 | -0.008 | -82.777
-6.5 | -0.65 | 0.00816 | -0.009 | -79.641
-6 | -0.598 | 0.00787 | -0.009 | -75.927
-5.5 | -0.544 | 0.00762 | -0.01 | -71.316
-5 | -0.487 | 0.00743 | -0.01 | -65.587
-4.5 | -0.429 | 0.00723 | -0.011 | -59.397
-4 | -0.37 | 0.00706 | -0.011 | -52.429
-3.5 | -0.31 | 0.00688 | -0.012 | -45.024
-3 | -0.249 | 0.00674 | -0.012 | -36.979
-2.5 | -0.188 | 0.0056 | -0.013 | -33.536
-2 | -0.126 | 0.00518 | -0.013 | -24.361
-1.5 | -0.064 | 0.00512 | -0.014 | -12.594
-1 | -0.002 | 0.00508 | -0.014 | -0.491
-0.5 | 0.06 | 0.00509 | -0.015 | 11.714
0 | 0.122 | 0.00507 | -0.015 | 23.987
0.5 | 0.183 | 0.00511 | -0.016 | 35.91
1 | 0.245 | 0.00517 | -0.017 | 47.459
1.5 | 0.307 | 0.00522 | -0.017 | 58.822
2 | 0.369 | 0.00537 | -0.018 | 68.673
2.5 | 0.431 | 0.00562 | -0.018 | 76.619
3 | 0.492 | 0.00584 | -0.019 | 84.267
3.5 | 0.553 | 0.00608 | -0.019 | 90.948
4 | 0.614 | 0.00647 | -0.02 | 94.818
4.5 | 0.673 | 0.007 | -0.02 | 96.2
5 | 0.732 | 0.00753 | -0.021 | 97.264
5.5 | 0.79 | 0.00835 | -0.021 | 94.551
6 | 0.846 | 0.0088 | -0.022 | 96.092
6.5 | 0.9 | 0.00916 | -0.022 | 98.167
7 | 0.951 | 0.00969 | -0.023 | 98.152
7.5 | 1 | 0.01025 | -0.023 | 97.604
8 | 1.039 | 0.01052 | -0.024 | 98.77
8.5 | 1.073 | 0.0111 | -0.024 | 96.676
9 | 1.101 | 0.0118 | -0.025 | 93.373
9.5 | 1.123 | 0.0126 | -0.025 | 89.155
10 | 1.138 | 0.01351 | -0.025 | 84.226
10.5 | 1.144 | 0.0146 | -0.026 | 78.357
11 | 1.143 | 0.01556 | -0.026 | 73.472
11.5 | 1.131 | 0.01718 | -0.026 | 65.841
12 | 1.111 | 0.01895 | -0.027 | 58.625
12.5 | 1.079 | 0.02149 | -0.027 | 50.226
13 | 1.035 | 0.02559 | -0.027 | 40.465
13.5 | 0.975 | 0.03036 | -0.027 | 32.119
14 | 0.897 | 0.03976 | -0.027 | 22.552
14.5 | 0.772 | 0.07741 | -0.022 | 9.975
15 | 0.679 | 0.10679 | -0.018 | 6.363
15.5 | 0.609 | 0.11456 | -0.017 | 5.315

## 102. Re 8M Mach 0.25 (2)
BIGFOIL.COM POLAR EXPORT
NACA63-213 a=0.0
NACA63-213 a=0.0 |  |  |  | Cl Max: | 1.6141 | at alpha= | 16.5 | deg
XFOIL ncrit=9 |  |  |  | L/D Max: | 116.545 | at alpha= | 8.5 | deg
Re: | 8000000 |  |  | Cd Min: | 0.10487 | at alpha= | 20 | deg
Mach: | 0.25 |  |  | Cl=0 at alpha= | -1.0042 | deg
|  |  |  | @ Cl=0.1, Cd= | 0.0041084
|  |  |  | @ Cl=0.4, Cd= | 0.0044207
|  |  |  | @ Cl=0.6, Cd= | 0.0058252
alpha (deg) | Cl | Cd | Cm | Cl/Cd
-19.5 | -1.3426 | 0.09847 | -0.0191 | -13.6346
-19 | -1.4354 | 0.07491 | -0.0366 | -19.1617
-18.5 | -1.4788 | 0.06106 | -0.0457 | -24.2188
-18 | -1.5109 | 0.05018 | -0.0516 | -30.1096
-17.5 | -1.5272 | 0.04223 | -0.0545 | -36.1639
-17 | -1.5404 | 0.03544 | -0.0556 | -43.465
-16.5 | -1.5394 | 0.03054 | -0.0548 | -50.406
-16 | -1.5365 | 0.02634 | -0.0528 | -58.3333
-15.5 | -1.519 | 0.02359 | -0.0499 | -64.3917
-15 | -1.4997 | 0.02131 | -0.0461 | -70.3754
-14 | -1.4684 | 0.01818 | -0.0339 | -80.7701
-13.5 | -1.4302 | 0.01703 | -0.03 | -83.9812
-13 | -1.3847 | 0.01602 | -0.027 | -86.4357
-12.5 | -1.3419 | 0.01457 | -0.0239 | -92.1002
-12 | -1.2929 | 0.01344 | -0.0216 | -96.1979
-11.5 | -1.2391 | 0.01265 | -0.0198 | -97.9526
-11 | -1.1844 | 0.0119 | -0.0183 | -99.5294
-10.5 | -1.128 | 0.01127 | -0.017 | -100.0887
-10 | -1.0713 | 0.01063 | -0.0159 | -100.7808
-9.5 | -1.014 | 0.01005 | -0.015 | -100.8955
-9 | -0.9559 | 0.00955 | -0.0142 | -100.0942
-8.5 | -0.8978 | 0.00901 | -0.0136 | -99.6448
-8 | -0.8394 | 0.00851 | -0.0131 | -98.6369
-7.5 | -0.7802 | 0.00812 | -0.0128 | -96.0837
-7 | -0.7205 | 0.0078 | -0.0126 | -92.3718
-6.5 | -0.6605 | 0.00752 | -0.0125 | -87.8324
-6 | -0.6008 | 0.0072 | -0.0125 | -83.4444
-5 | -0.4803 | 0.00671 | -0.0128 | -71.5797
-4.5 | -0.4199 | 0.00651 | -0.013 | -64.5008
-4 | -0.3595 | 0.00631 | -0.0133 | -56.9731
-3.5 | -0.2991 | 0.00614 | -0.0137 | -48.7134
-3 | -0.2386 | 0.00596 | -0.0141 | -40.0336
-2.5 | -0.1785 | 0.00569 | -0.0145 | -31.3708
-2 | -0.1185 | 0.00538 | -0.015 | -22.026
-1.5 | -0.0589 | 0.00501 | -0.0155 | -11.7565
-1 | 0.0005 | 0.00456 | -0.0161 | 0.10965
-0.5 | 0.0603 | 0.0042 | -0.0167 | 14.3571
0 | 0.121 | 0.00406 | -0.0173 | 29.803
0.5 | 0.1818 | 0.00398 | -0.018 | 45.6784
1 | 0.2427 | 0.00399 | -0.0186 | 60.8271
1.5 | 0.3036 | 0.00408 | -0.0192 | 74.4118
2 | 0.3643 | 0.00422 | -0.0198 | 86.327
3 | 0.4835 | 0.00489 | -0.0208 | 98.8753
3.5 | 0.5421 | 0.00536 | -0.0212 | 101.1381
4 | 0.6006 | 0.00583 | -0.0215 | 103.0189
4.5 | 0.6587 | 0.00632 | -0.0217 | 104.2247
5 | 0.7168 | 0.00678 | -0.0218 | 105.7227
5.5 | 0.7746 | 0.00725 | -0.0218 | 106.8414
6 | 0.8327 | 0.00764 | -0.0218 | 108.9921
6.5 | 0.891 | 0.00799 | -0.0218 | 111.5144
7 | 0.9489 | 0.00837 | -0.0217 | 113.3692
7.5 | 1.0067 | 0.00873 | -0.0214 | 115.315
8 | 1.0637 | 0.00915 | -0.021 | 116.2514
8.5 | 1.12 | 0.00961 | -0.0205 | 116.5453
9 | 1.1756 | 0.01009 | -0.0198 | 116.5114
9.5 | 1.2303 | 0.01059 | -0.0189 | 116.1756
10 | 1.2824 | 0.01122 | -0.0175 | 114.2959
10.5 | 1.3338 | 0.01175 | -0.0159 | 113.5149
11 | 1.3815 | 0.01233 | -0.0137 | 112.0438
11.5 | 1.4271 | 0.01322 | -0.0113 | 107.9501
12 | 1.4705 | 0.01408 | -0.0086 | 104.4389
12.5 | 1.4942 | 0.01513 | -0.0028 | 98.7574
13 | 1.5131 | 0.01661 | 0.0026 | 91.0957
13.5 | 1.5366 | 0.01832 | 0.0066 | 83.8755
14 | 1.5588 | 0.0204 | 0.0101 | 76.4118
14.5 | 1.5754 | 0.0231 | 0.0132 | 68.1991
15 | 1.5901 | 0.02623 | 0.0158 | 60.6214
15.5 | 1.5998 | 0.03001 | 0.0179 | 53.3089
16 | 1.6077 | 0.03424 | 0.0193 | 46.9539
16.5 | 1.6141 | 0.03894 | 0.0201 | 41.451
17 | 1.6111 | 0.04499 | 0.0199 | 35.8102
17.5 | 1.6073 | 0.0516 | 0.0188 | 31.1492
18 | 1.5958 | 0.05958 | 0.0166 | 26.7842
18.5 | 1.5811 | 0.06855 | 0.0132 | 23.0649
19 | 1.56 | 0.07897 | 0.0084 | 19.7543
19.5 | 1.5368 | 0.09031 | 0.0025 | 17.0169
20 | 1.4973 | 0.10487 | -0.006 | 14.2777

## 103. Re 8M Mach 0.50 (1)
BIGFOIL.COM POLAR EXPORT
NACA63-213 a=0.0
NACA63-213 a=0.0 |  |  |  | Cl Max: | 1.18 | at alpha= | 20 | deg
JavaFoil+Calcfoil stall+Eppler ext transition |  |  |  | L/D Max: | 95.362 | at alpha= | 5.5 | deg
Re: | 8000000 |  |  | Cd Min: | 0.00519 | at alpha= | -1 | deg
Mach: | 0.5 |  |  | Cl=0 at alpha= | -0.97857 | deg
|  |  |  | @ Cl=0.1, Cd= | 0.00521
|  |  |  | @ Cl=0.4, Cd= | 0.0055852
|  |  |  | @ Cl=0.6, Cd= | 0.006521
alpha (deg) | Cl | Cd | Cm | Cl/Cd
-20 | -1.049 | 0.14707 | 0.002 | -7.132
-19.5 | -1.018 | 0.14431 | 0.002 | -7.052
-19 | -0.988 | 0.1405 | 0.001 | -7.032
-18.5 | -0.96 | 0.1386 | 0.001 | -6.926
-18 | -0.936 | 0.13726 | 0.001 | -6.823
-17.5 | -0.911 | 0.12682 | 0.001 | -7.185
-17 | -0.881 | 0.12521 | 0 | -7.035
-16.5 | -0.851 | 0.12048 | 0 | -7.064
-16 | -0.824 | 0.11538 | 0 | -7.144
-15.5 | -0.8 | 0.11684 | 0 | -6.844
-15 | -0.772 | 0.10776 | -0.001 | -7.164
-14.5 | -0.744 | 0.10306 | -0.001 | -7.217
-14 | -0.717 | 0.09429 | -0.001 | -7.609
-13.5 | -0.693 | 0.08543 | -0.002 | -8.117
-13 | -0.661 | 0.0946 | -0.002 | -6.991
-12.5 | -0.634 | 0.08805 | -0.002 | -7.197
-12 | -0.609 | 0.07783 | -0.002 | -7.823
-11.5 | -0.584 | 0.07138 | -0.003 | -8.175
-11 | -0.621 | 0.02874 | -0.005 | -21.607
-10.5 | -0.525 | 0.07156 | -0.003 | -7.332
-10 | -0.497 | 0.06751 | -0.003 | -7.36
-9.5 | -0.471 | 0.06038 | -0.004 | -7.799
-9 | -0.489 | 0.02797 | -0.006 | -17.483
-8.5 | -0.506 | 0.01216 | -0.008 | -41.596
-8 | -0.388 | 0.05178 | -0.004 | -7.484
-7.5 | -0.44 | 0.0114 | -0.009 | -38.611
-7 | -0.54 | 0.0458 | -0.004 | -11.789
-6.5 | -0.668 | 0.00952 | -0.01 | -70.158
-6 | -0.636 | 0.00888 | -0.01 | -71.596
-5.5 | -0.589 | 0.00848 | -0.011 | -69.474
-5 | -0.535 | 0.00807 | -0.012 | -66.23
-4.5 | -0.475 | 0.00777 | -0.012 | -61.101
-4 | -0.411 | 0.00754 | -0.013 | -54.469
-3.5 | -0.345 | 0.0073 | -0.013 | -47.261
-3 | -0.278 | 0.00704 | -0.014 | -39.432
-2.5 | -0.21 | 0.00641 | -0.014 | -32.68
-2 | -0.141 | 0.00537 | -0.015 | -26.276
-1.5 | -0.072 | 0.00525 | -0.016 | -13.719
-1 | -0.003 | 0.00519 | -0.016 | -0.538
-0.5 | 0.067 | 0.00521 | -0.017 | 12.786
0 | 0.136 | 0.00521 | -0.017 | 26.129
0.5 | 0.205 | 0.00524 | -0.018 | 39.102
1 | 0.274 | 0.00535 | -0.018 | 51.273
1.5 | 0.343 | 0.00542 | -0.019 | 63.328
2 | 0.412 | 0.00562 | -0.02 | 73.319
2.5 | 0.481 | 0.00593 | -0.02 | 81.072
3 | 0.55 | 0.00623 | -0.021 | 88.185
3.5 | 0.617 | 0.00662 | -0.021 | 93.294
4 | 0.684 | 0.00723 | -0.022 | 94.602
4.5 | 0.75 | 0.00789 | -0.023 | 94.959
5 | 0.814 | 0.00926 | -0.023 | 87.886
5.5 | 0.87 | 0.00912 | -0.024 | 95.362
6 | 0.921 | 0.01033 | -0.024 | 89.196
6.5 | 0.966 | 0.011 | -0.025 | 87.841
7 | 1.001 | 0.01184 | -0.025 | 84.552
7.5 | 1.021 | 0.01301 | -0.025 | 78.487
8 | 1.008 | 0.01435 | -0.026 | 70.26
8.5 | 0.869 | 0.01661 | -0.026 | 52.291
9 | 0.651 | 0.01859 | -0.027 | 35.012
9.5 | 0.575 | 0.06463 | -0.014 | 8.896
10 | 0.712 | 0.02027 | -0.028 | 35.143
10.5 | 0.732 | 0.02497 | -0.027 | 29.32
11 | 0.657 | 0.07631 | -0.016 | 8.611
11.5 | 0.795 | 0.02651 | -0.029 | 29.976
12 | 0.795 | 0.03912 | -0.027 | 20.326
12.5 | 0.741 | 0.08749 | -0.018 | 8.469
13 | 0.768 | 0.09515 | -0.018 | 8.069
13.5 | 0.796 | 0.09223 | -0.019 | 8.633
14 | 0.826 | 0.09692 | -0.02 | 8.521
14.5 | 0.862 | 0.09669 | -0.023 | 8.919
15 | 0.872 | 0.10933 | -0.019 | 7.974
15.5 | 0.901 | 0.11474 | -0.02 | 7.857
16 | 0.939 | 0.11323 | -0.023 | 8.292
16.5 | 0.964 | 0.12252 | -0.023 | 7.866
17 | 0.983 | 0.12286 | -0.022 | 7.997
17.5 | 1.024 | 0.1204 | -0.025 | 8.502
18 | 1.063 | 0.11819 | -0.027 | 8.99
18.5 | 1.077 | 0.13516 | -0.026 | 7.968
19 | 1.091 | 0.14029 | -0.024 | 7.777
19.5 | 1.134 | 0.13445 | -0.027 | 8.435
20 | 1.18 | 0.12627 | -0.03 | 9.345

## 104. Re 8M Mach 0.50 (2)
BIGFOIL.COM POLAR EXPORT
NACA63-213 a=0.0
NACA63-213 a=0.0 |  |  |  | Cl Max: | 1.2826 | at alpha= | 9 | deg
XFOIL ncrit=9 |  |  |  | L/D Max: | 112.151 | at alpha= | 6.5 | deg
Re: | 8000000 |  |  | Cd Min: | 0.12996 | at alpha= | -13 | deg
Mach: | 0.5 |  |  | Cl=0 at alpha= | -1.0178 | deg
|  |  |  | @ Cl=0.1, Cd= | 0.0042109
|  |  |  | @ Cl=0.4, Cd= | 0.0043134
|  |  |  | @ Cl=0.6, Cd= | 0.0055172
alpha (deg) | Cl | Cd | Cm | Cl/Cd
-13 | -0.646 | 0.12996 | 0.0086 | -4.9708
-12.5 | -0.6462 | 0.11843 | 0.0014 | -5.4564
-12 | -0.6574 | 0.10535 | -0.0071 | -6.2402
-11 | -0.703 | 0.07696 | -0.0268 | -9.1346
-10.5 | -0.7277 | 0.06102 | -0.0388 | -11.9256
-10 | -0.7596 | 0.04865 | -0.0483 | -15.6136
-9.5 | -0.7963 | 0.03875 | -0.0535 | -20.5497
-9 | -0.8334 | 0.03113 | -0.0534 | -26.7716
-8.5 | -0.8767 | 0.02539 | -0.0461 | -34.5293
-8 | -0.8935 | 0.01913 | -0.0386 | -46.7067
-7.5 | -0.8775 | 0.01358 | -0.0321 | -64.6171
-7 | -0.8327 | 0.01043 | -0.0269 | -79.837
-6.5 | -0.7692 | 0.00899 | -0.0234 | -85.5617
-6 | -0.6992 | 0.00822 | -0.0212 | -85.0608
-5.5 | -0.6274 | 0.00771 | -0.0196 | -81.3748
-5 | -0.556 | 0.00727 | -0.0185 | -76.4787
-4.5 | -0.4844 | 0.00697 | -0.0178 | -69.4978
-4 | -0.4134 | 0.00668 | -0.0173 | -61.8862
-3.5 | -0.3426 | 0.00645 | -0.0171 | -53.1163
-3 | -0.2721 | 0.00624 | -0.0172 | -43.6058
-2.5 | -0.2022 | 0.00603 | -0.0173 | -33.5323
-2 | -0.1332 | 0.00569 | -0.0176 | -23.4095
-1.5 | -0.0649 | 0.00528 | -0.0179 | -12.2917
-1 | 0.0024 | 0.00468 | -0.0184 | 0.51282
-0.5 | 0.0706 | 0.00427 | -0.019 | 16.534
0 | 0.1403 | 0.00413 | -0.0197 | 33.9709
0.5 | 0.2101 | 0.00406 | -0.0204 | 51.7488
1 | 0.2803 | 0.0041 | -0.0211 | 68.3659
1.5 | 0.3504 | 0.0042 | -0.0217 | 83.4286
2 | 0.4204 | 0.00436 | -0.0223 | 96.422
3 | 0.5576 | 0.00513 | -0.0229 | 108.694
3.5 | 0.6244 | 0.00574 | -0.0228 | 108.7805
4 | 0.6908 | 0.00639 | -0.0224 | 108.1064
4.5 | 0.7573 | 0.00701 | -0.0218 | 108.0314
5 | 0.823 | 0.00769 | -0.0209 | 107.0221
5.5 | 0.891 | 0.00817 | -0.0199 | 109.0575
6 | 0.9593 | 0.00865 | -0.0185 | 110.9017
6.5 | 1.0273 | 0.00916 | -0.0168 | 112.1507
7 | 1.094 | 0.00976 | -0.0145 | 112.0902
7.5 | 1.1596 | 0.01041 | -0.0116 | 111.3929
8 | 1.2203 | 0.01127 | -0.0076 | 108.2786
8.5 | 1.2722 | 0.01238 | -0.0021 | 102.7625
9 | 1.2826 | 0.01418 | 0.0083 | 90.4513
9.5 | 1.2729 | 0.0178 | 0.0174 | 71.5112
10 | 1.2491 | 0.02353 | 0.0233 | 53.0854
10.5 | 1.2213 | 0.03056 | 0.0268 | 39.964
11 | 1.1922 | 0.03861 | 0.0277 | 30.878
11.5 | 1.1598 | 0.04819 | 0.0259 | 24.0672
12 | 1.1276 | 0.05906 | 0.0215 | 19.0924
12.5 | 1.0915 | 0.07173 | 0.0145 | 15.2168
13 | 1.0624 | 0.08502 | 0.0061 | 12.4959
13.5 | 1.0382 | 0.09877 | -0.0029 | 10.5113
14 | 1.017 | 0.11293 | -0.0122 | 9.0056

## 105. Re 10M Mach 0.00 (1)
BIGFOIL.COM POLAR EXPORT
NACA63-213 a=0.0
NACA63-213 a=0.0 |  |  |  | Cl Max: | 1.208 | at alpha= | 12 | deg
JavaFoil+Calcfoil stall+Eppler ext transition |  |  |  | L/D Max: | 105.654 | at alpha= | 8 | deg
Re: | 10000000 |  |  | Cd Min: | 0.005 | at alpha= | 0 | deg
Mach: | 0 |  |  | Cl=0 at alpha= | -0.98333 | deg
|  |  |  | @ Cl=0.1, Cd= | 0.005003
|  |  |  | @ Cl=0.4, Cd= | 0.005539
|  |  |  | @ Cl=0.6, Cd= | 0.0064217
alpha (deg) | Cl | Cd | Cm | Cl/Cd
-17 | -0.717 | 0.11632 | 0 | -6.166
-16.5 | -0.741 | 0.109 | 0 | -6.801
-16 | -0.771 | 0.0957 | 0 | -8.052
-15.5 | -0.797 | 0.08553 | 0 | -9.317
-15 | -0.838 | 0.06514 | -0.001 | -12.864
-14.5 | -0.902 | 0.03687 | -0.001 | -24.465
-14 | -0.942 | 0.02584 | -0.002 | -36.447
-13.5 | -0.97 | 0.01998 | -0.002 | -48.563
-13 | -0.993 | 0.01597 | -0.003 | -62.167
-12.5 | -1.003 | 0.01413 | -0.003 | -70.983
-12 | -1.005 | 0.01274 | -0.004 | -78.838
-11.5 | -0.994 | 0.01184 | -0.004 | -83.98
-11 | -0.984 | 0.01111 | -0.004 | -88.555
-10.5 | -0.959 | 0.01054 | -0.005 | -90.925
-10 | -0.93 | 0.01 | -0.005 | -92.994
-9.5 | -0.897 | 0.00961 | -0.006 | -93.289
-9 | -0.861 | 0.00913 | -0.006 | -94.279
-8.5 | -0.821 | 0.00882 | -0.007 | -93.069
-8 | -0.779 | 0.00848 | -0.007 | -91.831
-7.5 | -0.733 | 0.00817 | -0.008 | -89.725
-7 | -0.685 | 0.0079 | -0.008 | -86.731
-6.5 | -0.635 | 0.00769 | -0.009 | -82.588
-6 | -0.583 | 0.00744 | -0.009 | -78.31
-5.5 | -0.529 | 0.00726 | -0.01 | -72.821
-5 | -0.473 | 0.0071 | -0.01 | -66.65
-4.5 | -0.417 | 0.00693 | -0.011 | -60.087
-4 | -0.359 | 0.00674 | -0.011 | -53.231
-3.5 | -0.3 | 0.00658 | -0.011 | -45.613
-3 | -0.241 | 0.00648 | -0.012 | -37.263
-2.5 | -0.182 | 0.00592 | -0.012 | -30.739
-2 | -0.122 | 0.0054 | -0.013 | -22.652
-1.5 | -0.062 | 0.00511 | -0.013 | -12.224
-1 | -0.002 | 0.00504 | -0.014 | -0.479
-0.5 | 0.058 | 0.00501 | -0.014 | 11.502
0 | 0.118 | 0.005 | -0.015 | 23.54
0.5 | 0.178 | 0.00505 | -0.015 | 35.167
1 | 0.238 | 0.00512 | -0.016 | 46.388
1.5 | 0.298 | 0.00522 | -0.016 | 57.022
2 | 0.357 | 0.00541 | -0.017 | 66.039
2.5 | 0.417 | 0.00559 | -0.018 | 74.549
3 | 0.477 | 0.00577 | -0.018 | 82.613
3.5 | 0.536 | 0.00602 | -0.019 | 88.953
4 | 0.594 | 0.00638 | -0.019 | 93.192
4.5 | 0.653 | 0.00679 | -0.02 | 96.056
5 | 0.71 | 0.00719 | -0.02 | 98.791
5.5 | 0.766 | 0.00786 | -0.021 | 97.49
6 | 0.821 | 0.00821 | -0.021 | 100.024
6.5 | 0.875 | 0.0085 | -0.022 | 102.961
7 | 0.926 | 0.00891 | -0.022 | 104.02
7.5 | 0.976 | 0.00929 | -0.023 | 105.092
8 | 1.023 | 0.00969 | -0.023 | 105.654
8.5 | 1.066 | 0.01025 | -0.024 | 104.005
9 | 1.099 | 0.01052 | -0.024 | 104.45
9.5 | 1.129 | 0.0111 | -0.024 | 101.723
10 | 1.154 | 0.01171 | -0.025 | 98.625
10.5 | 1.175 | 0.01241 | -0.025 | 94.73
11 | 1.192 | 0.01316 | -0.026 | 90.57
11.5 | 1.203 | 0.01398 | -0.026 | 86.009
12 | 1.208 | 0.01515 | -0.026 | 79.752
12.5 | 1.208 | 0.01648 | -0.027 | 73.281
13 | 1.202 | 0.01809 | -0.027 | 66.46
13.5 | 1.187 | 0.0198 | -0.027 | 59.964
14 | 1.166 | 0.02192 | -0.028 | 53.183
14.5 | 1.138 | 0.02472 | -0.028 | 46.058
15 | 1.106 | 0.02821 | -0.028 | 39.213
15.5 | 1.07 | 0.03263 | -0.028 | 32.797
16 | 1.028 | 0.03911 | -0.028 | 26.292
16.5 | 0.987 | 0.04546 | -0.028 | 21.712
17 | 0.938 | 0.05718 | -0.027 | 16.402

## 106. Re 10M Mach 0.00 (2)
BIGFOIL.COM POLAR EXPORT
NACA63-213 a=0.0
NACA63-213 a=0.0 |  |  |  | Cl Max: | 1.7432 | at alpha= | 20 | deg
XFOIL ncrit=9 |  |  |  | L/D Max: | 123.801 | at alpha= | 9.5 | deg
Re: | 10000000 |  |  | Cd Min: | 0.0496 | at alpha= | 20 | deg
Mach: | 0 |  |  | Cl=0 at alpha= | -1.0052 | deg
|  |  |  | @ Cl=0.1, Cd= | 0.0040541
|  |  |  | @ Cl=0.4, Cd= | 0.0042945
|  |  |  | @ Cl=0.6, Cd= | 0.0058223
alpha (deg) | Cl | Cd | Cm | Cl/Cd
-20 | -1.7316 | 0.03249 | -0.0407 | -53.2964
-19.5 | -1.7243 | 0.02892 | -0.0399 | -59.6231
-19 | -1.7146 | 0.02585 | -0.0384 | -66.3288
-18.5 | -1.7037 | 0.02317 | -0.0363 | -73.5304
-18 | -1.6923 | 0.02084 | -0.0334 | -81.2044
-17.5 | -1.6746 | 0.01919 | -0.0301 | -87.2642
-17 | -1.6567 | 0.01788 | -0.026 | -92.6566
-16.5 | -1.6387 | 0.01692 | -0.0208 | -96.8499
-16 | -1.6031 | 0.01603 | -0.0185 | -100.0062
-15 | -1.5223 | 0.01461 | -0.0148 | -104.1958
-14.5 | -1.4785 | 0.01403 | -0.0134 | -105.3813
-14 | -1.432 | 0.01342 | -0.0124 | -106.7064
-13.5 | -1.3837 | 0.01287 | -0.0117 | -107.5136
-13 | -1.3357 | 0.01217 | -0.0109 | -109.7535
-12.5 | -1.2862 | 0.01156 | -0.0103 | -111.263
-12 | -1.2356 | 0.01098 | -0.0098 | -112.5319
-11.5 | -1.184 | 0.01044 | -0.0095 | -113.41
-11 | -1.1314 | 0.00997 | -0.0093 | -113.4804
-10.5 | -1.0778 | 0.00956 | -0.0092 | -112.7406
-10 | -1.0236 | 0.00921 | -0.0092 | -111.1401
-9.5 | -0.9688 | 0.00886 | -0.0092 | -109.3454
-9 | -0.9137 | 0.00853 | -0.0093 | -107.1161
-8.5 | -0.8587 | 0.00813 | -0.0094 | -105.6212
-8 | -0.8032 | 0.00779 | -0.0095 | -103.1065
-7.5 | -0.7471 | 0.0075 | -0.0097 | -99.6133
-6.5 | -0.6337 | 0.00702 | -0.0103 | -90.2707
-6 | -0.5768 | 0.00676 | -0.0107 | -85.3254
-5.5 | -0.5194 | 0.00657 | -0.0111 | -79.0563
-5 | -0.462 | 0.00636 | -0.0115 | -72.6415
-4.5 | -0.4042 | 0.00621 | -0.0119 | -65.0886
-4 | -0.3464 | 0.00602 | -0.0123 | -57.5415
-3.5 | -0.2884 | 0.00586 | -0.0128 | -49.215
-3 | -0.2304 | 0.00571 | -0.0133 | -40.3503
-2.5 | -0.1725 | 0.00551 | -0.0138 | -31.3067
-2 | -0.1147 | 0.00526 | -0.0143 | -21.8061
-1.5 | -0.057 | 0.00498 | -0.0149 | -11.4458
-1 | 0.0006 | 0.0046 | -0.0155 | 0.13043
-0.5 | 0.0581 | 0.00422 | -0.0161 | 13.7678
0 | 0.1162 | 0.00399 | -0.0167 | 29.1228
0.5 | 0.1747 | 0.00395 | -0.0173 | 44.2278
1 | 0.2331 | 0.00393 | -0.018 | 59.313
1.5 | 0.2915 | 0.00403 | -0.0186 | 72.3325
2 | 0.3498 | 0.00413 | -0.0192 | 84.6973
2.5 | 0.4078 | 0.00432 | -0.0198 | 94.3981
3 | 0.4638 | 0.00491 | -0.0202 | 94.4603
3.5 | 0.5205 | 0.00529 | -0.0207 | 98.3932
4 | 0.5772 | 0.00566 | -0.0211 | 101.9788
4.5 | 0.6334 | 0.00606 | -0.0215 | 104.5215
5 | 0.6893 | 0.00646 | -0.0218 | 106.7028
6 | 0.8008 | 0.00719 | -0.0224 | 111.3769
6.5 | 0.8566 | 0.00749 | -0.0227 | 114.3658
7 | 0.9121 | 0.00778 | -0.0229 | 117.2365
7.5 | 0.9674 | 0.00808 | -0.0232 | 119.7277
8 | 1.0218 | 0.00845 | -0.0233 | 120.9231
8.5 | 1.076 | 0.00878 | -0.0234 | 122.5513
9 | 1.1292 | 0.00919 | -0.0233 | 122.8727
9.5 | 1.1823 | 0.00955 | -0.0233 | 123.801
10 | 1.234 | 0.01 | -0.023 | 123.4
10.5 | 1.2846 | 0.01047 | -0.0226 | 122.6934
11 | 1.3345 | 0.01089 | -0.0221 | 122.5436
12 | 1.428 | 0.01194 | -0.0202 | 119.598
12.5 | 1.4737 | 0.01259 | -0.0191 | 117.0532
13 | 1.5178 | 0.01325 | -0.0179 | 114.5509
13.5 | 1.5581 | 0.01402 | -0.0162 | 111.1341
14 | 1.5909 | 0.01492 | -0.0133 | 106.6287
14.5 | 1.6057 | 0.01595 | -0.0075 | 100.6708
15 | 1.6269 | 0.01718 | -0.0037 | 94.6973
15.5 | 1.6484 | 0.01868 | -0.0007 | 88.2441
16 | 1.6679 | 0.02052 | 0.0021 | 81.2817
16.5 | 1.686 | 0.02266 | 0.0044 | 74.4042
17 | 1.6949 | 0.02567 | 0.0068 | 66.0265
17.5 | 1.7088 | 0.02854 | 0.0083 | 59.8739
18 | 1.7204 | 0.03179 | 0.0094 | 54.1176
18.5 | 1.7302 | 0.0354 | 0.0101 | 48.8757
19 | 1.7363 | 0.03965 | 0.0103 | 43.7907
19.5 | 1.7431 | 0.04412 | 0.01 | 39.5082
20 | 1.7432 | 0.0496 | 0.0092 | 35.1452

## 107. Re 10M Mach 0.10 (1)
BIGFOIL.COM POLAR EXPORT
NACA63-213 a=0.0
NACA63-213 a=0.0 |  |  |  | Cl Max: | 1.198 | at alpha= | 12 | deg
JavaFoil+Calcfoil stall+Eppler ext transition |  |  |  | L/D Max: | 109.628 | at alpha= | 8.5 | deg
Re: | 10000000 |  |  | Cd Min: | 0.00501 | at alpha= | -0.5 | deg
Mach: | 0.1 |  |  | Cl=0 at alpha= | -0.98333 | deg
|  |  |  | @ Cl=0.1, Cd= | 0.005017
|  |  |  | @ Cl=0.4, Cd= | 0.0055462
|  |  |  | @ Cl=0.6, Cd= | 0.0064414
alpha (deg) | Cl | Cd | Cm | Cl/Cd
-17 | -0.672 | 0.12018 | 0 | -5.589
-16.5 | -0.694 | 0.12351 | 0 | -5.619
-16 | -0.729 | 0.10172 | 0 | -7.166
-15.5 | -0.756 | 0.09317 | 0 | -8.118
-15 | -0.784 | 0.08363 | -0.001 | -9.375
-14.5 | -0.833 | 0.05961 | -0.001 | -13.971
-14 | -0.898 | 0.03352 | -0.002 | -26.783
-13.5 | -0.94 | 0.02297 | -0.002 | -40.91
-13 | -0.972 | 0.01708 | -0.003 | -56.884
-12.5 | -0.987 | 0.01479 | -0.003 | -66.75
-12 | -0.993 | 0.01313 | -0.004 | -75.615
-11.5 | -0.985 | 0.0121 | -0.004 | -81.405
-11 | -0.974 | 0.01031 | -0.004 | -94.397
-10.5 | -0.955 | 0.01067 | -0.005 | -89.518
-10 | -0.928 | 0.01011 | -0.005 | -91.747
-9.5 | -0.896 | 0.00972 | -0.006 | -92.234
-9 | -0.861 | 0.00922 | -0.006 | -93.385
-8.5 | -0.822 | 0.00895 | -0.007 | -91.837
-8 | -0.78 | 0.00856 | -0.007 | -91.123
-7.5 | -0.735 | 0.00826 | -0.008 | -89.058
-7 | -0.687 | 0.00797 | -0.008 | -86.23
-6.5 | -0.637 | 0.0077 | -0.009 | -82.741
-6 | -0.585 | 0.0075 | -0.009 | -78.001
-5.5 | -0.531 | 0.00727 | -0.01 | -73.054
-5 | -0.475 | 0.00711 | -0.01 | -66.841
-4.5 | -0.419 | 0.00693 | -0.011 | -60.416
-4 | -0.361 | 0.00679 | -0.011 | -53.102
-3.5 | -0.302 | 0.00666 | -0.012 | -45.285
-3 | -0.243 | 0.00652 | -0.012 | -37.195
-2.5 | -0.183 | 0.00592 | -0.013 | -30.88
-2 | -0.123 | 0.0054 | -0.013 | -22.759
-1.5 | -0.063 | 0.0051 | -0.014 | -12.296
-1 | -0.002 | 0.00504 | -0.014 | -0.482
-0.5 | 0.058 | 0.00501 | -0.015 | 11.564
0 | 0.118 | 0.00502 | -0.015 | 23.573
0.5 | 0.179 | 0.00505 | -0.016 | 35.357
1 | 0.239 | 0.00512 | -0.016 | 46.65
1.5 | 0.299 | 0.00522 | -0.017 | 57.334
2 | 0.359 | 0.00543 | -0.017 | 66.107
2.5 | 0.419 | 0.0056 | -0.018 | 74.889
3 | 0.479 | 0.00579 | -0.018 | 82.683
3.5 | 0.538 | 0.00605 | -0.019 | 89.004
4 | 0.597 | 0.00642 | -0.019 | 93.075
4.5 | 0.656 | 0.00684 | -0.02 | 95.842
5 | 0.714 | 0.0072 | -0.02 | 99.116
5.5 | 0.77 | 0.00791 | -0.021 | 97.33
6 | 0.825 | 0.0083 | -0.021 | 99.395
6.5 | 0.879 | 0.0086 | -0.022 | 102.212
7 | 0.93 | 0.00893 | -0.022 | 104.169
7.5 | 0.98 | 0.00941 | -0.023 | 104.154
8 | 1.027 | 0.00985 | -0.023 | 104.247
8.5 | 1.067 | 0.00973 | -0.024 | 109.628
9 | 1.1 | 0.01066 | -0.024 | 103.195
9.5 | 1.129 | 0.01122 | -0.024 | 100.597
10 | 1.154 | 0.01186 | -0.025 | 97.276
10.5 | 1.173 | 0.0126 | -0.025 | 93.097
11 | 1.187 | 0.01346 | -0.026 | 88.148
11.5 | 1.196 | 0.01437 | -0.026 | 83.197
12 | 1.198 | 0.01547 | -0.026 | 77.434
12.5 | 1.194 | 0.01713 | -0.027 | 69.702
13 | 1.186 | 0.01851 | -0.027 | 64.072
13.5 | 1.166 | 0.02047 | -0.027 | 56.971
14 | 1.14 | 0.02281 | -0.028 | 49.959
14.5 | 1.108 | 0.02564 | -0.028 | 43.228
15 | 1.071 | 0.02947 | -0.028 | 36.346
15.5 | 1.024 | 0.03667 | -0.028 | 27.914
16 | 0.98 | 0.04265 | -0.028 | 22.974
16.5 | 0.924 | 0.05514 | -0.027 | 16.767
17 | 0.848 | 0.08702 | -0.024 | 9.741

## 108. Re 10M Mach 0.10 (2)
BIGFOIL.COM POLAR EXPORT
NACA63-213 a=0.0
NACA63-213 a=0.0 |  |  |  | Cl Max: | 1.7278 | at alpha= | 19.5 | deg
XFOIL ncrit=9 |  |  |  | L/D Max: | 123.496 | at alpha= | 9.5 | deg
Re: | 10000000 |  |  | Cd Min: | 0.05494 | at alpha= | 20 | deg
Mach: | 0.1 |  |  | Cl=0 at alpha= | -1.0052 | deg
|  |  |  | @ Cl=0.1, Cd= | 0.0040566
|  |  |  | @ Cl=0.4, Cd= | 0.0042962
|  |  |  | @ Cl=0.6, Cd= | 0.0058232
alpha (deg) | Cl | Cd | Cm | Cl/Cd
-20 | -1.7135 | 0.03688 | -0.0439 | -46.4615
-19.5 | -1.7104 | 0.03249 | -0.0438 | -52.6439
-19 | -1.7031 | 0.02881 | -0.0428 | -59.1149
-18.5 | -1.6911 | 0.02583 | -0.0413 | -65.4704
-18 | -1.6832 | 0.02288 | -0.0388 | -73.5664
-17.5 | -1.6686 | 0.0207 | -0.0357 | -80.6087
-17 | -1.6523 | 0.01895 | -0.032 | -87.1926
-16.5 | -1.635 | 0.01767 | -0.0273 | -92.5297
-16 | -1.6122 | 0.01668 | -0.0225 | -96.6547
-15.5 | -1.5739 | 0.01578 | -0.0202 | -99.7402
-15 | -1.5336 | 0.01507 | -0.0179 | -101.7651
-14.5 | -1.4905 | 0.01444 | -0.016 | -103.2202
-14 | -1.444 | 0.01378 | -0.0148 | -104.7896
-13.5 | -1.3954 | 0.01318 | -0.0138 | -105.8725
-13 | -1.3464 | 0.01252 | -0.0128 | -107.5399
-12.5 | -1.2968 | 0.01184 | -0.012 | -109.527
-12 | -1.2458 | 0.0112 | -0.0113 | -111.2321
-11.5 | -1.1938 | 0.01062 | -0.0107 | -112.4105
-11 | -1.1406 | 0.01013 | -0.0104 | -112.5962
-10.5 | -1.0866 | 0.00969 | -0.0101 | -112.1362
-10 | -1.0317 | 0.00931 | -0.01 | -110.8163
-9.5 | -0.9765 | 0.00894 | -0.0099 | -109.2282
-9 | -0.9207 | 0.0086 | -0.0099 | -107.0581
-8.5 | -0.8651 | 0.00821 | -0.0099 | -105.3715
-8 | -0.809 | 0.00785 | -0.01 | -103.0573
-7.5 | -0.7524 | 0.00755 | -0.0101 | -99.6556
-7 | -0.6954 | 0.00729 | -0.0104 | -95.3909
-6.5 | -0.638 | 0.00706 | -0.0106 | -90.3683
-6 | -0.5806 | 0.00679 | -0.0109 | -85.5081
-5.5 | -0.5228 | 0.00659 | -0.0113 | -79.3323
-5 | -0.4649 | 0.00638 | -0.0116 | -72.8683
-4.5 | -0.4068 | 0.00622 | -0.0121 | -65.4019
-4 | -0.3486 | 0.00604 | -0.0125 | -57.7152
-3.5 | -0.2902 | 0.00588 | -0.0129 | -49.3537
-3 | -0.2317 | 0.00572 | -0.0134 | -40.507
-2.5 | -0.1735 | 0.00552 | -0.0139 | -31.4312
-2 | -0.1153 | 0.00527 | -0.0144 | -21.8786
-1.5 | -0.0572 | 0.00498 | -0.015 | -11.4859
-1 | 0.0006 | 0.0046 | -0.0156 | 0.13043
-0.5 | 0.0585 | 0.00422 | -0.0162 | 13.8626
0 | 0.1169 | 0.00399 | -0.0168 | 29.2982
0.5 | 0.1758 | 0.00395 | -0.0174 | 44.5063
1 | 0.2346 | 0.00393 | -0.0181 | 59.6947
1.5 | 0.2934 | 0.00403 | -0.0187 | 72.804
2 | 0.352 | 0.00414 | -0.0193 | 85.0242
2.5 | 0.4104 | 0.00433 | -0.0199 | 94.7806
3 | 0.4667 | 0.00492 | -0.0203 | 94.8577
3.5 | 0.5238 | 0.0053 | -0.0208 | 98.8302
4.5 | 0.6374 | 0.00608 | -0.0216 | 104.8355
5.5 | 0.7499 | 0.00687 | -0.0221 | 109.1557
6 | 0.806 | 0.00722 | -0.0224 | 111.6343
6.5 | 0.8622 | 0.00752 | -0.0226 | 114.6543
7 | 0.9181 | 0.00783 | -0.0228 | 117.2542
7.5 | 0.9739 | 0.00813 | -0.023 | 119.7909
8 | 1.0287 | 0.0085 | -0.023 | 121.0235
8.5 | 1.0834 | 0.00885 | -0.023 | 122.4181
9 | 1.137 | 0.00927 | -0.0229 | 122.6537
9.5 | 1.1905 | 0.00964 | -0.0228 | 123.4959
10 | 1.2425 | 0.01013 | -0.0224 | 122.6555
10.5 | 1.2937 | 0.01059 | -0.0219 | 122.1624
11 | 1.3437 | 0.01103 | -0.0212 | 121.8223
12 | 1.437 | 0.01217 | -0.0188 | 118.0772
12.5 | 1.4832 | 0.01281 | -0.0177 | 115.7845
13 | 1.5264 | 0.01354 | -0.0161 | 112.7326
13.5 | 1.5638 | 0.01444 | -0.0137 | 108.2964
14 | 1.5849 | 0.01538 | -0.0085 | 103.0494
14.5 | 1.6046 | 0.01654 | -0.0039 | 97.0133
15 | 1.6264 | 0.01797 | -0.0004 | 90.5064
15.5 | 1.6463 | 0.01976 | 0.0026 | 83.3148
16 | 1.6625 | 0.02201 | 0.0054 | 75.5338
16.5 | 1.679 | 0.02449 | 0.0076 | 68.5586
17 | 1.6915 | 0.02747 | 0.0095 | 61.5763
17.5 | 1.7046 | 0.03064 | 0.0109 | 55.6332
18 | 1.7139 | 0.03431 | 0.0118 | 49.9534
18.5 | 1.7204 | 0.03852 | 0.0123 | 44.6625
19 | 1.7259 | 0.04318 | 0.0121 | 39.9699
19.5 | 1.7278 | 0.0485 | 0.0114 | 35.6247
20 | 1.7233 | 0.05494 | 0.0099 | 31.3669

## 109. Re 10M Mach 0.25 (1)
BIGFOIL.COM POLAR EXPORT
NACA63-213 a=0.0
NACA63-213 a=0.0 |  |  |  | Cl Max: | 1.147 | at alpha= | 10.5 | deg
JavaFoil+Calcfoil stall+Eppler ext transition |  |  |  | L/D Max: | 110.39 | at alpha= | 8 | deg
Re: | 10000000 |  |  | Cd Min: | 0.00505 | at alpha= | 0 | deg
Mach: | 0.25 |  |  | Cl=0 at alpha= | -0.98387 | deg
|  |  |  | @ Cl=0.1, Cd= | 0.0050536
|  |  |  | @ Cl=0.4, Cd= | 0.005565
|  |  |  | @ Cl=0.6, Cd= | 0.0064305
alpha (deg) | Cl | Cd | Cm | Cl/Cd
-16 | -0.384 | 0.13276 | 0 | -2.893
-15.5 | -0.45 | 0.12621 | 0 | -3.562
-15 | -0.51 | 0.11718 | -0.001 | -4.354
-14.5 | -0.566 | 0.10977 | -0.001 | -5.158
-14 | -0.619 | 0.09486 | -0.001 | -6.526
-13.5 | -0.667 | 0.08557 | -0.001 | -7.8
-13 | -0.708 | 0.07888 | -0.002 | -8.978
-12.5 | -0.751 | 0.06633 | -0.002 | -11.321
-12 | -0.873 | 0.02019 | -0.003 | -43.222
-11.5 | -0.9 | 0.01514 | -0.004 | -59.434
-11 | -0.911 | 0.01291 | -0.005 | -70.57
-10.5 | -0.911 | 0.01177 | -0.005 | -77.401
-10 | -0.907 | 0.01103 | -0.006 | -82.197
-9.5 | -0.885 | 0.01035 | -0.006 | -85.478
-9 | -0.857 | 0.00981 | -0.006 | -87.425
-8.5 | -0.825 | 0.00928 | -0.007 | -88.848
-8 | -0.787 | 0.00888 | -0.007 | -88.604
-7.5 | -0.745 | 0.00852 | -0.008 | -87.4
-7 | -0.699 | 0.00821 | -0.008 | -85.151
-6.5 | -0.65 | 0.00791 | -0.009 | -82.176
-6 | -0.598 | 0.00762 | -0.009 | -78.475
-5.5 | -0.544 | 0.00744 | -0.01 | -73.078
-5 | -0.487 | 0.0072 | -0.01 | -67.645
-4.5 | -0.429 | 0.00703 | -0.011 | -61.081
-4 | -0.37 | 0.00689 | -0.011 | -53.706
-3.5 | -0.31 | 0.00673 | -0.012 | -46.022
-3 | -0.249 | 0.00658 | -0.012 | -37.855
-2.5 | -0.188 | 0.00605 | -0.013 | -31.02
-2 | -0.126 | 0.00547 | -0.013 | -23.081
-1.5 | -0.064 | 0.00513 | -0.014 | -12.563
-1 | -0.002 | 0.00506 | -0.014 | -0.493
-0.5 | 0.06 | 0.00506 | -0.015 | 11.779
0 | 0.122 | 0.00505 | -0.015 | 24.113
0.5 | 0.183 | 0.0051 | -0.016 | 35.992
1 | 0.245 | 0.00516 | -0.017 | 47.547
1.5 | 0.307 | 0.00527 | -0.017 | 58.288
2 | 0.369 | 0.00548 | -0.018 | 67.379
2.5 | 0.431 | 0.00565 | -0.018 | 76.209
3 | 0.492 | 0.00586 | -0.019 | 83.978
3.5 | 0.553 | 0.00613 | -0.019 | 90.202
4 | 0.614 | 0.00652 | -0.02 | 94.126
4.5 | 0.673 | 0.00699 | -0.02 | 96.362
5 | 0.732 | 0.00742 | -0.021 | 98.697
5.5 | 0.79 | 0.00812 | -0.021 | 97.294
6 | 0.846 | 0.00856 | -0.022 | 98.756
6.5 | 0.9 | 0.00889 | -0.022 | 101.212
7 | 0.951 | 0.00941 | -0.023 | 101.151
7.5 | 1 | 0.00983 | -0.023 | 101.807
8 | 1.042 | 0.00944 | -0.024 | 110.39
8.5 | 1.076 | 0.01068 | -0.024 | 100.705
9 | 1.104 | 0.01132 | -0.025 | 97.547
9.5 | 1.126 | 0.01208 | -0.025 | 93.187
10 | 1.14 | 0.01291 | -0.025 | 88.35
10.5 | 1.147 | 0.01393 | -0.026 | 82.333
11 | 1.146 | 0.01481 | -0.026 | 77.357
11.5 | 1.134 | 0.01634 | -0.027 | 69.411
12 | 1.113 | 0.01812 | -0.027 | 61.43
12.5 | 1.082 | 0.02065 | -0.027 | 52.376
13 | 1.04 | 0.02394 | -0.027 | 43.424
13.5 | 0.979 | 0.02873 | -0.027 | 34.068
14 | 0.902 | 0.03689 | -0.027 | 24.459
14.5 | 0.803 | 0.05691 | -0.025 | 14.105
15 | 0.682 | 0.10315 | -0.019 | 6.614
15.5 | 0.611 | 0.11151 | -0.018 | 5.477

## 110. Re 10M Mach 0.25 (2)
BIGFOIL.COM POLAR EXPORT
NACA63-213 a=0.0
NACA63-213 a=0.0 |  |  |  | Cl Max: | 1.6466 | at alpha= | 16.5 | deg
XFOIL ncrit=9 |  |  |  | L/D Max: | 121.565 | at alpha= | 9 | deg
Re: | 10000000 |  |  | Cd Min: | 0.09687 | at alpha= | 20 | deg
Mach: | 0.25 |  |  | Cl=0 at alpha= | -1.0084 | deg
|  |  |  | @ Cl=0.1, Cd= | 0.0040805
|  |  |  | @ Cl=0.4, Cd= | 0.004288
|  |  |  | @ Cl=0.6, Cd= | 0.0057941
alpha (deg) | Cl | Cd | Cm | Cl/Cd
-19.5 | -1.4418 | 0.0824 | -0.0324 | -17.4976
-19 | -1.4891 | 0.06733 | -0.0428 | -22.1164
-18.5 | -1.5318 | 0.05454 | -0.0506 | -28.0858
-18 | -1.5597 | 0.04494 | -0.055 | -34.7063
-17.5 | -1.5828 | 0.03701 | -0.057 | -42.7668
-17 | -1.5908 | 0.03123 | -0.0567 | -50.9382
-16.5 | -1.5841 | 0.02718 | -0.0549 | -58.2818
-16 | -1.5766 | 0.02368 | -0.0519 | -66.5794
-15.5 | -1.5638 | 0.02097 | -0.0479 | -74.5732
-15 | -1.5454 | 0.01905 | -0.043 | -81.1234
-14.5 | -1.5317 | 0.01785 | -0.0357 | -85.8095
-14 | -1.4966 | 0.01672 | -0.0311 | -89.5096
-13.5 | -1.4519 | 0.01567 | -0.0279 | -92.6548
-13 | -1.4027 | 0.01474 | -0.0252 | -95.1628
-12.5 | -1.3515 | 0.01386 | -0.0229 | -97.5108
-12 | -1.3003 | 0.01286 | -0.0208 | -101.112
-11.5 | -1.2477 | 0.0119 | -0.0188 | -104.8487
-11 | -1.1919 | 0.01119 | -0.0174 | -106.5147
-10.5 | -1.1349 | 0.01057 | -0.0162 | -107.3699
-10 | -1.0771 | 0.01002 | -0.0152 | -107.495
-9.5 | -1.0189 | 0.0095 | -0.0144 | -107.2526
-9 | -0.9602 | 0.00905 | -0.0137 | -106.0994
-8.5 | -0.9009 | 0.00864 | -0.0132 | -104.2708
-8 | -0.8418 | 0.00821 | -0.0128 | -102.5335
-7.5 | -0.7824 | 0.00781 | -0.0125 | -100.1793
-7 | -0.7226 | 0.00749 | -0.0123 | -96.4753
-6.5 | -0.6624 | 0.00722 | -0.0123 | -91.7452
-6 | -0.6022 | 0.00696 | -0.0123 | -86.523
-5.5 | -0.542 | 0.0067 | -0.0124 | -80.8955
-5 | -0.4815 | 0.0065 | -0.0127 | -74.0769
-4.5 | -0.4211 | 0.00628 | -0.0129 | -67.0541
-4 | -0.3605 | 0.00612 | -0.0132 | -58.9052
-3.5 | -0.2998 | 0.00595 | -0.0136 | -50.3866
-3 | -0.2392 | 0.00579 | -0.014 | -41.3126
-2.5 | -0.1789 | 0.00557 | -0.0145 | -32.1185
-2 | -0.1187 | 0.00532 | -0.015 | -22.312
-1.5 | -0.0587 | 0.00501 | -0.0155 | -11.7166
-1 | 0.001 | 0.00463 | -0.0161 | 0.21598
-0.5 | 0.0608 | 0.00423 | -0.0167 | 14.3735
0 | 0.1211 | 0.004 | -0.0173 | 30.275
0.5 | 0.182 | 0.00396 | -0.018 | 45.9596
1 | 0.2428 | 0.00394 | -0.0186 | 61.6244
1.5 | 0.3036 | 0.00403 | -0.0193 | 75.335
2 | 0.3643 | 0.00417 | -0.0199 | 87.3621
2.5 | 0.4248 | 0.00437 | -0.0204 | 97.2082
3.5 | 0.542 | 0.00537 | -0.0212 | 100.9311
4 | 0.6008 | 0.0058 | -0.0215 | 103.5862
4.5 | 0.6594 | 0.00622 | -0.0218 | 106.0129
5 | 0.7178 | 0.00665 | -0.0219 | 107.9398
5.5 | 0.776 | 0.00707 | -0.022 | 109.7595
6 | 0.8347 | 0.0074 | -0.0221 | 112.7973
6.5 | 0.8934 | 0.00772 | -0.0221 | 115.7254
7 | 0.9517 | 0.00807 | -0.022 | 117.9306
7.5 | 1.0096 | 0.00845 | -0.0218 | 119.4793
8 | 1.0673 | 0.00882 | -0.0215 | 121.0091
8.5 | 1.1238 | 0.00928 | -0.021 | 121.0991
9 | 1.1804 | 0.00971 | -0.0204 | 121.5654
9.5 | 1.2354 | 0.01023 | -0.0195 | 120.7625
10 | 1.2896 | 0.01076 | -0.0185 | 119.8513
10.5 | 1.3423 | 0.01132 | -0.0171 | 118.5777
11 | 1.3912 | 0.01199 | -0.0151 | 116.03
11.5 | 1.4384 | 0.01258 | -0.0128 | 114.3402
12 | 1.4834 | 0.01343 | -0.0102 | 110.4542
12.5 | 1.5175 | 0.01447 | -0.006 | 104.8721
13 | 1.5359 | 0.0156 | 0.0003 | 98.4551
13.5 | 1.5582 | 0.01714 | 0.0049 | 90.9102
14 | 1.5793 | 0.01911 | 0.0089 | 82.6426
14.5 | 1.594 | 0.02178 | 0.0125 | 73.1864
15 | 1.6132 | 0.02447 | 0.0153 | 65.9256
15.5 | 1.6286 | 0.02768 | 0.0176 | 58.8367
16 | 1.6393 | 0.0315 | 0.0194 | 52.0413
16.5 | 1.6466 | 0.0359 | 0.0205 | 45.8663
17 | 1.6458 | 0.04143 | 0.0209 | 39.7248
17.5 | 1.6449 | 0.04748 | 0.0204 | 34.6441
18 | 1.6367 | 0.05478 | 0.0189 | 29.8777
18.5 | 1.6237 | 0.06314 | 0.0162 | 25.7159
19 | 1.607 | 0.07255 | 0.0123 | 22.1502
19.5 | 1.5832 | 0.08357 | 0.0069 | 18.9446
20 | 1.5484 | 0.09687 | -0.0005 | 15.9843

## 111. Re 10M Mach 0.50 (1)
BIGFOIL.COM POLAR EXPORT
NACA63-213 a=0.0
NACA63-213 a=0.0 |  |  |  | Cl Max: | 1.162 | at alpha= | 20 | deg
JavaFoil+Calcfoil stall+Eppler ext transition |  |  |  | L/D Max: | 95.135 | at alpha= | 4.5 | deg
Re: | 10000000 |  |  | Cd Min: | 0.00516 | at alpha= | -0.5 | deg
Mach: | 0.5 |  |  | Cl=0 at alpha= | -0.97857 | deg
|  |  |  | @ Cl=0.1, Cd= | 0.0051648
|  |  |  | @ Cl=0.4, Cd= | 0.0056996
|  |  |  | @ Cl=0.6, Cd= | 0.0065709
alpha (deg) | Cl | Cd | Cm | Cl/Cd
-20 | -1.053 | 0.14112 | 0.002 | -7.461
-19.5 | -1.021 | 0.13904 | 0.002 | -7.346
-19 | -0.99 | 0.13633 | 0.001 | -7.264
-18.5 | -0.96 | 0.13535 | 0.001 | -7.094
-18 | -0.937 | 0.13601 | 0.001 | -6.892
-17.5 | -0.914 | 0.12286 | 0.001 | -7.441
-17 | -0.883 | 0.11972 | 0 | -7.378
-16.5 | -0.853 | 0.11693 | 0 | -7.297
-16 | -0.826 | 0.11081 | 0 | -7.451
-15.5 | -0.8 | 0.11317 | 0 | -7.071
-15 | -0.774 | 0.10595 | -0.001 | -7.301
-14.5 | -0.745 | 0.09943 | -0.001 | -7.494
-14 | -0.721 | 0.09048 | -0.001 | -7.963
-13.5 | -0.702 | 0.07798 | -0.002 | -9.006
-13 | -0.662 | 0.093 | -0.002 | -7.115
-12.5 | -0.634 | 0.08732 | -0.002 | -7.264
-12 | -0.612 | 0.07521 | -0.002 | -8.133
-11.5 | -0.589 | 0.06659 | -0.003 | -8.848
-11 | -0.644 | 0.02016 | -0.005 | -31.939
-10.5 | -0.525 | 0.07079 | -0.003 | -7.415
-10 | -0.497 | 0.06619 | -0.003 | -7.512
-9.5 | -0.472 | 0.05882 | -0.004 | -8.031
-9 | -0.526 | 0.01473 | -0.007 | -35.707
-8.5 | -0.508 | 0.0116 | -0.008 | -43.785
-8 | -0.388 | 0.05112 | -0.004 | -7.59
-7.5 | -0.442 | 0.01092 | -0.009 | -40.483
-7 | -0.541 | 0.04533 | -0.005 | -11.928
-6.5 | -0.668 | 0.00919 | -0.01 | -72.701
-6 | -0.636 | 0.00857 | -0.01 | -74.166
-5.5 | -0.589 | 0.0082 | -0.011 | -71.891
-5 | -0.535 | 0.00787 | -0.012 | -67.954
-4.5 | -0.475 | 0.00757 | -0.012 | -62.709
-4 | -0.411 | 0.00731 | -0.013 | -56.253
-3.5 | -0.345 | 0.00713 | -0.013 | -48.403
-3 | -0.278 | 0.00687 | -0.014 | -40.408
-2.5 | -0.21 | 0.00674 | -0.014 | -31.1
-2 | -0.141 | 0.00566 | -0.015 | -24.928
-1.5 | -0.072 | 0.0053 | -0.016 | -13.59
-1 | -0.003 | 0.0052 | -0.016 | -0.537
-0.5 | 0.067 | 0.00516 | -0.017 | 12.905
0 | 0.136 | 0.00517 | -0.017 | 26.318
0.5 | 0.205 | 0.00522 | -0.018 | 39.288
1 | 0.274 | 0.00534 | -0.018 | 51.379
1.5 | 0.343 | 0.00546 | -0.019 | 62.854
2 | 0.412 | 0.00575 | -0.02 | 71.752
2.5 | 0.481 | 0.00596 | -0.02 | 80.685
3 | 0.55 | 0.00625 | -0.021 | 87.92
3.5 | 0.617 | 0.00668 | -0.021 | 92.401
4 | 0.684 | 0.00725 | -0.022 | 94.297
4.5 | 0.75 | 0.00788 | -0.023 | 95.135
5 | 0.814 | 0.00888 | -0.023 | 91.658
5.5 | 0.874 | 0.00949 | -0.024 | 92.028
6 | 0.924 | 0.00994 | -0.024 | 92.916
6.5 | 0.968 | 0.01062 | -0.025 | 91.228
7 | 1.004 | 0.0114 | -0.025 | 88.017
7.5 | 1.023 | 0.01248 | -0.026 | 81.974
8 | 1.011 | 0.01375 | -0.026 | 73.525
8.5 | 0.871 | 0.01586 | -0.026 | 54.928
9 | 0.653 | 0.01769 | -0.027 | 36.907
9.5 | 0.579 | 0.06152 | -0.016 | 9.415
10 | 0.714 | 0.01935 | -0.028 | 36.925
10.5 | 0.736 | 0.02337 | -0.028 | 31.495
11 | 0.659 | 0.07482 | -0.017 | 8.805
11.5 | 0.798 | 0.02484 | -0.029 | 32.128
12 | 0.811 | 0.03273 | -0.028 | 24.764
12.5 | 0.747 | 0.08267 | -0.02 | 9.041
13 | 0.77 | 0.09255 | -0.019 | 8.315
13.5 | 0.819 | 0.07742 | -0.024 | 10.578
14 | 0.842 | 0.08553 | -0.023 | 9.84
14.5 | 0.875 | 0.08775 | -0.024 | 9.967
15 | 0.874 | 0.10638 | -0.02 | 8.216
15.5 | 0.906 | 0.10939 | -0.022 | 8.284
16 | 0.949 | 0.10426 | -0.025 | 9.107
16.5 | 0.967 | 0.11786 | -0.024 | 8.209
17 | 0.989 | 0.11791 | -0.023 | 8.386
17.5 | 1.049 | 0.10048 | -0.028 | 10.443
18 | 1.081 | 0.10347 | -0.029 | 10.444
18.5 | 1.077 | 0.13368 | -0.026 | 8.059
19 | 1.095 | 0.14709 | -0.025 | 7.445
19.5 | 1.132 | 0.14309 | -0.027 | 7.909
20 | 1.162 | 0.14639 | -0.028 | 7.94

## 112. Re 10M Mach 0.50 (2)
BIGFOIL.COM POLAR EXPORT
NACA63-213 a=0.0
NACA63-213 a=0.0 |  |  |  | Cl Max: | 1.3054 | at alpha= | 9 | deg
XFOIL ncrit=9 |  |  |  | L/D Max: | 117.46 | at alpha= | 7 | deg
Re: | 10000000 |  |  | Cd Min: | 0.12603 | at alpha= | -13 | deg
Mach: | 0.5 |  |  | Cl=0 at alpha= | -1.0235 | deg
|  |  |  | @ Cl=0.1, Cd= | 0.0041769
|  |  |  | @ Cl=0.4, Cd= | 0.0042445
|  |  |  | @ Cl=0.6, Cd= | 0.0055278
alpha (deg) | Cl | Cd | Cm | Cl/Cd
-13 | -0.6639 | 0.12603 | 0.0059 | -5.2678
-12.5 | -0.668 | 0.114 | -0.0019 | -5.8596
-12 | -0.6777 | 0.10156 | -0.0101 | -6.6729
-11.5 | -0.6989 | 0.08774 | -0.0197 | -7.9656
-11 | -0.72 | 0.07356 | -0.0296 | -9.7879
-10.5 | -0.7422 | 0.05872 | -0.041 | -12.6396
-10 | -0.7726 | 0.04707 | -0.0497 | -16.4139
-9.5 | -0.8086 | 0.0376 | -0.0542 | -21.5053
-9 | -0.8456 | 0.03027 | -0.0534 | -27.9352
-8.5 | -0.8895 | 0.02483 | -0.0452 | -35.8236
-8 | -0.9125 | 0.0176 | -0.0375 | -51.8466
-7.5 | -0.8919 | 0.01234 | -0.0311 | -72.2771
-7 | -0.8413 | 0.00968 | -0.0261 | -86.9112
-6.5 | -0.7745 | 0.00847 | -0.0229 | -91.4404
-6 | -0.7028 | 0.00781 | -0.0208 | -89.9872
-5.5 | -0.6302 | 0.00737 | -0.0193 | -85.5088
-5 | -0.5581 | 0.007 | -0.0182 | -79.7286
-4.5 | -0.4862 | 0.00671 | -0.0176 | -72.459
-4 | -0.4149 | 0.00645 | -0.0172 | -64.3256
-3.5 | -0.3438 | 0.00624 | -0.017 | -55.0962
-3 | -0.2731 | 0.00604 | -0.0171 | -45.2152
-2.5 | -0.203 | 0.00585 | -0.0172 | -34.7009
-2 | -0.1336 | 0.00557 | -0.0175 | -23.9856
-1.5 | -0.0648 | 0.00522 | -0.0179 | -12.4138
-0.5 | 0.0712 | 0.00426 | -0.019 | 16.7136
0 | 0.1405 | 0.00406 | -0.0197 | 34.6059
0.5 | 0.2103 | 0.00398 | -0.0204 | 52.8392
1 | 0.2805 | 0.00402 | -0.0211 | 69.7761
1.5 | 0.3505 | 0.00411 | -0.0217 | 85.2798
2 | 0.4204 | 0.0043 | -0.0223 | 97.7674
2.5 | 0.4901 | 0.00454 | -0.0227 | 107.9515
3 | 0.557 | 0.00517 | -0.0229 | 107.7369
3.5 | 0.6243 | 0.00573 | -0.0228 | 108.9529
5.5 | 0.8941 | 0.00791 | -0.0202 | 113.0341
6 | 0.9631 | 0.00836 | -0.0189 | 115.2033
6.5 | 1.0323 | 0.00882 | -0.0173 | 117.0408
7 | 1.1006 | 0.00937 | -0.0152 | 117.46
7.5 | 1.1673 | 0.01 | -0.0124 | 116.73
8 | 1.2318 | 0.01074 | -0.0088 | 114.6927
8.5 | 1.289 | 0.01174 | -0.0038 | 109.7956
9 | 1.3054 | 0.01348 | 0.0064 | 96.8398
9.5 | 1.2901 | 0.01707 | 0.0166 | 75.577
10 | 1.2605 | 0.02209 | 0.0249 | 57.062
11 | 1.2072 | 0.03727 | 0.0286 | 32.3907
11.5 | 1.1709 | 0.04699 | 0.0268 | 24.9181
12 | 1.1358 | 0.05799 | 0.0224 | 19.5861
12.5 | 1.1006 | 0.07045 | 0.0157 | 15.6224
13 | 1.0714 | 0.08359 | 0.0075 | 12.8173
13.5 | 1.0474 | 0.09724 | -0.0015 | 10.7713
14 | 1.0263 | 0.11131 | -0.0108 | 9.2202

## 113. Re 12M Mach 0.00 (1)
BIGFOIL.COM POLAR EXPORT
NACA63-213 a=0.0
NACA63-213 a=0.0 |  |  |  | Cl Max: | 1.211 | at alpha= | 12 | deg
JavaFoil+Calcfoil stall+Eppler ext transition |  |  |  | L/D Max: | 111.883 | at alpha= | 9 | deg
Re: | 12000000 |  |  | Cd Min: | 0.00502 | at alpha= | 0 | deg
Mach: | 0 |  |  | Cl=0 at alpha= | -0.98333 | deg
|  |  |  | @ Cl=0.1, Cd= | 0.005023
|  |  |  | @ Cl=0.4, Cd= | 0.0055703
|  |  |  | @ Cl=0.6, Cd= | 0.0064586
alpha (deg) | Cl | Cd | Cm | Cl/Cd
-17.5 | -0.689 | 0.13152 | 0 | -5.239
-17 | -0.719 | 0.11342 | 0 | -6.34
-16.5 | -0.744 | 0.10585 | 0 | -7.026
-16 | -0.778 | 0.08865 | 0 | -8.772
-15.5 | -0.816 | 0.07075 | -0.001 | -11.527
-15 | -0.874 | 0.04382 | -0.001 | -19.941
-14.5 | -0.907 | 0.03441 | -0.001 | -26.368
-14 | -0.953 | 0.0224 | -0.002 | -42.517
-13.5 | -0.977 | 0.01814 | -0.002 | -53.882
-13 | -0.998 | 0.01495 | -0.003 | -66.728
-12.5 | -1.007 | 0.0134 | -0.003 | -75.135
-12 | -1.007 | 0.0123 | -0.004 | -81.874
-11.5 | -0.997 | 0.0114 | -0.004 | -87.501
-11 | -0.984 | 0.01077 | -0.004 | -91.368
-10.5 | -0.959 | 0.01023 | -0.005 | -93.725
-10 | -0.93 | 0.0097 | -0.005 | -95.863
-9.5 | -0.897 | 0.00934 | -0.006 | -96.033
-9 | -0.861 | 0.00893 | -0.006 | -96.373
-8.5 | -0.821 | 0.00859 | -0.007 | -95.642
-8 | -0.779 | 0.00831 | -0.007 | -93.709
-7.5 | -0.733 | 0.00801 | -0.008 | -91.566
-7 | -0.685 | 0.00773 | -0.008 | -88.611
-6.5 | -0.635 | 0.00753 | -0.009 | -84.366
-6 | -0.583 | 0.00729 | -0.009 | -79.947
-5.5 | -0.529 | 0.00712 | -0.01 | -74.301
-5 | -0.473 | 0.00695 | -0.01 | -68.094
-4.5 | -0.417 | 0.00675 | -0.011 | -61.692
-4 | -0.359 | 0.00661 | -0.011 | -54.332
-3.5 | -0.3 | 0.00648 | -0.011 | -46.372
-3 | -0.241 | 0.00636 | -0.012 | -37.915
-2.5 | -0.182 | 0.00601 | -0.012 | -30.286
-2 | -0.122 | 0.00552 | -0.013 | -22.165
-1.5 | -0.062 | 0.0053 | -0.013 | -11.782
-1 | -0.002 | 0.00506 | -0.014 | -0.478
-0.5 | 0.058 | 0.00503 | -0.014 | 11.461
0 | 0.118 | 0.00502 | -0.015 | 23.482
0.5 | 0.178 | 0.00505 | -0.015 | 35.165
1 | 0.238 | 0.00513 | -0.016 | 46.328
1.5 | 0.298 | 0.00533 | -0.016 | 55.794
2 | 0.357 | 0.00547 | -0.017 | 65.378
2.5 | 0.417 | 0.00561 | -0.018 | 74.338
3 | 0.477 | 0.00583 | -0.018 | 81.793
3.5 | 0.536 | 0.00608 | -0.019 | 88.072
4 | 0.594 | 0.00642 | -0.019 | 92.661
4.5 | 0.653 | 0.0068 | -0.02 | 95.946
5 | 0.71 | 0.00709 | -0.02 | 100.214
5.5 | 0.766 | 0.0077 | -0.021 | 99.506
6 | 0.821 | 0.00802 | -0.021 | 102.362
6.5 | 0.875 | 0.0083 | -0.022 | 105.364
7 | 0.926 | 0.0087 | -0.022 | 106.538
7.5 | 0.976 | 0.00905 | -0.023 | 107.905
8 | 1.023 | 0.00944 | -0.023 | 108.357
8.5 | 1.066 | 0.00998 | -0.024 | 106.811
9 | 1.101 | 0.00984 | -0.024 | 111.883
9.5 | 1.131 | 0.01075 | -0.024 | 105.207
10 | 1.157 | 0.01132 | -0.025 | 102.227
10.5 | 1.178 | 0.01198 | -0.025 | 98.299
11 | 1.194 | 0.01268 | -0.026 | 94.155
11.5 | 1.205 | 0.01355 | -0.026 | 88.941
12 | 1.211 | 0.01454 | -0.026 | 83.236
12.5 | 1.21 | 0.01601 | -0.027 | 75.538
13 | 1.204 | 0.01757 | -0.027 | 68.517
13.5 | 1.19 | 0.01909 | -0.027 | 62.316
14 | 1.168 | 0.02105 | -0.028 | 55.51
14.5 | 1.142 | 0.0235 | -0.028 | 48.59
15 | 1.11 | 0.02672 | -0.028 | 41.555
15.5 | 1.073 | 0.03134 | -0.028 | 34.222
16 | 1.034 | 0.0364 | -0.028 | 28.403
16.5 | 0.993 | 0.0421 | -0.028 | 23.595
17 | 0.945 | 0.0527 | -0.028 | 17.929

## 114. Re 12M Mach 0.00 (2)
BIGFOIL.COM POLAR EXPORT
NACA63-213 a=0.0
NACA63-213 a=0.0 |  |  |  | Cl Max: | 1.7673 | at alpha= | 19.5 | deg
XFOIL ncrit=9 |  |  |  | L/D Max: | 127.726 | at alpha= | 9.5 | deg
Re: | 12000000 |  |  | Cd Min: | 0.04683 | at alpha= | 20 | deg
Mach: | 0 |  |  | Cl=0 at alpha= | -1.0069 | deg
|  |  |  | @ Cl=0.1, Cd= | 0.0040689
|  |  |  | @ Cl=0.4, Cd= | 0.0043592
|  |  |  | @ Cl=0.6, Cd= | 0.0057746
alpha (deg) | Cl | Cd | Cm | Cl/Cd
-20 | -1.76 | 0.02996 | -0.0405 | -58.745
-19.5 | -1.7496 | 0.02686 | -0.0393 | -65.1378
-19 | -1.7367 | 0.02421 | -0.0375 | -71.7348
-18.5 | -1.7212 | 0.022 | -0.0353 | -78.2364
-18 | -1.7094 | 0.01985 | -0.032 | -86.1159
-17.5 | -1.6937 | 0.01827 | -0.0281 | -92.7039
-17 | -1.6805 | 0.01704 | -0.0228 | -98.6209
-16.5 | -1.6536 | 0.01611 | -0.0189 | -102.6443
-16 | -1.6153 | 0.01526 | -0.017 | -105.8519
-15.5 | -1.5745 | 0.01457 | -0.0152 | -108.0645
-15 | -1.5329 | 0.014 | -0.0134 | -109.4929
-14.5 | -1.4869 | 0.0134 | -0.0123 | -110.9627
-14 | -1.4394 | 0.01282 | -0.0115 | -112.2777
-13.5 | -1.3903 | 0.01228 | -0.0109 | -113.2166
-13 | -1.3403 | 0.01176 | -0.0103 | -113.9711
-12.5 | -1.2896 | 0.01124 | -0.0099 | -114.7331
-12 | -1.2388 | 0.01067 | -0.0094 | -116.1012
-11.5 | -1.187 | 0.01013 | -0.0091 | -117.1767
-11 | -1.1343 | 0.00965 | -0.0089 | -117.544
-10.5 | -1.0807 | 0.00923 | -0.0088 | -117.0856
-10 | -1.0263 | 0.00887 | -0.0088 | -115.7046
-9.5 | -0.9713 | 0.00854 | -0.0089 | -113.7354
-8.5 | -0.8603 | 0.00792 | -0.0092 | -108.6237
-8 | -0.8046 | 0.00759 | -0.0094 | -106.0079
-7.5 | -0.7485 | 0.00729 | -0.0096 | -102.6749
-7 | -0.6918 | 0.00704 | -0.0099 | -98.267
-6.5 | -0.6348 | 0.00683 | -0.0102 | -92.9429
-6 | -0.5778 | 0.00658 | -0.0105 | -87.8116
-5.5 | -0.5204 | 0.00639 | -0.0109 | -81.4397
-5 | -0.4628 | 0.00621 | -0.0114 | -74.525
-4.5 | -0.405 | 0.00603 | -0.0118 | -67.1642
-4 | -0.347 | 0.00587 | -0.0123 | -59.1141
-3.5 | -0.289 | 0.00574 | -0.0128 | -50.3484
-3 | -0.2309 | 0.0056 | -0.0133 | -41.2321
-2.5 | -0.1728 | 0.00541 | -0.0138 | -31.9409
-2 | -0.1149 | 0.0052 | -0.0143 | -22.0962
-1.5 | -0.057 | 0.00495 | -0.0149 | -11.5152
-1 | 0.0008 | 0.00464 | -0.0154 | 0.17241
-0.5 | 0.0586 | 0.00432 | -0.0161 | 13.5648
0 | 0.1163 | 0.00397 | -0.0167 | 29.2947
0.5 | 0.1748 | 0.00396 | -0.0173 | 44.1414
1 | 0.2332 | 0.00393 | -0.018 | 59.3384
1.5 | 0.2914 | 0.00405 | -0.0186 | 71.9506
2 | 0.3497 | 0.00415 | -0.0192 | 84.2651
2.5 | 0.4074 | 0.00439 | -0.0198 | 92.8018
3.5 | 0.5205 | 0.0053 | -0.0207 | 98.2075
4 | 0.5773 | 0.00563 | -0.0212 | 102.54
4.5 | 0.6338 | 0.00599 | -0.0216 | 105.8097
5 | 0.69 | 0.00635 | -0.0219 | 108.6614
5.5 | 0.746 | 0.00672 | -0.0222 | 111.0119
6 | 0.8022 | 0.007 | -0.0226 | 114.6
6.5 | 0.8582 | 0.00729 | -0.0229 | 117.7229
7 | 0.9137 | 0.00759 | -0.0231 | 120.3821
7.5 | 0.9692 | 0.00787 | -0.0234 | 123.1512
8 | 1.024 | 0.00821 | -0.0236 | 124.7259
8.5 | 1.0782 | 0.00856 | -0.0237 | 125.9579
9 | 1.132 | 0.00892 | -0.0237 | 126.9058
9.5 | 1.1853 | 0.00928 | -0.0237 | 127.7263
10 | 1.2372 | 0.00974 | -0.0235 | 127.0226
10.5 | 1.2889 | 0.01016 | -0.0233 | 126.8602
11 | 1.3395 | 0.01058 | -0.0229 | 126.6068
11.5 | 1.3876 | 0.01109 | -0.0221 | 125.1217
12 | 1.4333 | 0.01155 | -0.0209 | 124.0952
12.5 | 1.4805 | 0.01213 | -0.0201 | 122.0528
13 | 1.5253 | 0.01278 | -0.019 | 119.3505
13.5 | 1.5658 | 0.0136 | -0.0172 | 115.1324
14 | 1.6028 | 0.01444 | -0.015 | 110.9972
14.5 | 1.6249 | 0.01526 | -0.0102 | 106.481
15 | 1.6439 | 0.01636 | -0.0056 | 100.4829
15.5 | 1.6636 | 0.01781 | -0.002 | 93.4082
16 | 1.6811 | 0.01965 | 0.0011 | 85.5522
16.5 | 1.6993 | 0.02168 | 0.0036 | 78.381
17 | 1.7142 | 0.02415 | 0.0059 | 70.9814
17.5 | 1.73 | 0.02675 | 0.0076 | 64.6729
18 | 1.7428 | 0.02978 | 0.0089 | 58.5225
18.5 | 1.7522 | 0.03328 | 0.0099 | 52.6502
19 | 1.7614 | 0.03706 | 0.0104 | 47.5283
19.5 | 1.7673 | 0.04143 | 0.0104 | 42.6575
20 | 1.7665 | 0.04683 | 0.0098 | 37.7215

## 115. Re 12M Mach 0.10 (1)
BIGFOIL.COM POLAR EXPORT
NACA63-213 a=0.0
NACA63-213 a=0.0 |  |  |  | Cl Max: | 1.2 | at alpha= | 12 | deg
JavaFoil+Calcfoil stall+Eppler ext transition |  |  |  | L/D Max: | 115.105 | at alpha= | 9 | deg
Re: | 12000000 |  |  | Cd Min: | 0.00503 | at alpha= | -0.5 | deg
Mach: | 0.1 |  |  | Cl=0 at alpha= | -0.98333 | deg
|  |  |  | @ Cl=0.1, Cd= | 0.005037
|  |  |  | @ Cl=0.4, Cd= | 0.0055625
|  |  |  | @ Cl=0.6, Cd= | 0.0064783
alpha (deg) | Cl | Cd | Cm | Cl/Cd
-17 | -0.669 | 0.12822 | 0 | -5.214
-16.5 | -0.695 | 0.12185 | 0 | -5.7
-16 | -0.721 | 0.11376 | 0 | -6.337
-15.5 | -0.762 | 0.08738 | 0 | -8.723
-15 | -0.799 | 0.07167 | -0.001 | -11.15
-14.5 | -0.844 | 0.0529 | -0.001 | -15.951
-14 | -0.915 | 0.0269 | -0.002 | -34.014
-13.5 | -0.949 | 0.02021 | -0.002 | -46.966
-13 | -0.973 | 0.0166 | -0.003 | -58.605
-12.5 | -0.991 | 0.01395 | -0.003 | -71.058
-12 | -0.995 | 0.01264 | -0.004 | -78.699
-11.5 | -0.988 | 0.01163 | -0.004 | -84.962
-11 | -0.979 | 0.01093 | -0.004 | -89.551
-10.5 | -0.955 | 0.01033 | -0.005 | -92.522
-10 | -0.928 | 0.00981 | -0.005 | -94.608
-9.5 | -0.896 | 0.00944 | -0.006 | -94.965
-9 | -0.861 | 0.00897 | -0.006 | -96.019
-8.5 | -0.822 | 0.00871 | -0.007 | -94.406
-8 | -0.78 | 0.00833 | -0.007 | -93.611
-7.5 | -0.735 | 0.00804 | -0.008 | -91.471
-7 | -0.687 | 0.0078 | -0.008 | -88.122
-6.5 | -0.637 | 0.00754 | -0.009 | -84.518
-6 | -0.585 | 0.0073 | -0.009 | -80.166
-5.5 | -0.531 | 0.00712 | -0.01 | -74.536
-5 | -0.475 | 0.00697 | -0.01 | -68.208
-4.5 | -0.419 | 0.00682 | -0.011 | -61.421
-4 | -0.361 | 0.00666 | -0.011 | -54.161
-3.5 | -0.302 | 0.00649 | -0.012 | -46.537
-3 | -0.243 | 0.00641 | -0.012 | -37.85
-2.5 | -0.183 | 0.00601 | -0.013 | -30.421
-2 | -0.123 | 0.00554 | -0.013 | -22.176
-1.5 | -0.063 | 0.00529 | -0.014 | -11.846
-1 | -0.002 | 0.00505 | -0.014 | -0.481
-0.5 | 0.058 | 0.00503 | -0.015 | 11.524
0 | 0.118 | 0.00504 | -0.015 | 23.492
0.5 | 0.179 | 0.00508 | -0.016 | 35.148
1 | 0.239 | 0.00512 | -0.016 | 46.595
1.5 | 0.299 | 0.00533 | -0.017 | 56.094
2 | 0.359 | 0.00546 | -0.017 | 65.725
2.5 | 0.419 | 0.00561 | -0.018 | 74.682
3 | 0.479 | 0.00583 | -0.018 | 82.164
3.5 | 0.538 | 0.00608 | -0.019 | 88.521
4 | 0.597 | 0.00646 | -0.019 | 92.455
4.5 | 0.656 | 0.00682 | -0.02 | 96.096
5 | 0.714 | 0.00711 | -0.02 | 100.417
5.5 | 0.77 | 0.00774 | -0.021 | 99.426
6 | 0.825 | 0.00811 | -0.021 | 101.712
6.5 | 0.879 | 0.0084 | -0.022 | 104.622
7 | 0.93 | 0.00872 | -0.022 | 106.698
7.5 | 0.98 | 0.00909 | -0.023 | 107.843
8 | 1.027 | 0.0096 | -0.023 | 106.967
8.5 | 1.069 | 0.01003 | -0.024 | 106.59
9 | 1.102 | 0.00958 | -0.024 | 115.105
9.5 | 1.131 | 0.01091 | -0.025 | 103.753
10 | 1.156 | 0.01153 | -0.025 | 100.268
10.5 | 1.175 | 0.01216 | -0.025 | 96.635
11 | 1.189 | 0.01297 | -0.026 | 91.732
11.5 | 1.198 | 0.01382 | -0.026 | 86.69
12 | 1.2 | 0.015 | -0.026 | 80.029
12.5 | 1.197 | 0.01642 | -0.027 | 72.9
13 | 1.188 | 0.01796 | -0.027 | 66.152
13.5 | 1.169 | 0.01974 | -0.027 | 59.206
14 | 1.143 | 0.02189 | -0.028 | 52.186
14.5 | 1.11 | 0.0247 | -0.028 | 44.963
15 | 1.072 | 0.0287 | -0.028 | 37.362
15.5 | 1.029 | 0.03417 | -0.028 | 30.117
16 | 0.986 | 0.03939 | -0.028 | 25.028
16.5 | 0.933 | 0.04982 | -0.028 | 18.734
17 | 0.865 | 0.07351 | -0.026 | 11.764

## 116. Re 12M Mach 0.10 (2)
BIGFOIL.COM POLAR EXPORT
NACA63-213 a=0.0
NACA63-213 a=0.0 |  |  |  | Cl Max: | 1.7495 | at alpha= | 19.5 | deg
XFOIL ncrit=9 |  |  |  | L/D Max: | 127.249 | at alpha= | 9.5 | deg
Re: | 12000000 |  |  | Cd Min: | 0.05244 | at alpha= | 20 | deg
Mach: | 0.1 |  |  | Cl=0 at alpha= | -1.0077 | deg
|  |  |  | @ Cl=0.1, Cd= | 0.0040726
|  |  |  | @ Cl=0.4, Cd= | 0.004357
|  |  |  | @ Cl=0.6, Cd= | 0.0057702
alpha (deg) | Cl | Cd | Cm | Cl/Cd
-20 | -1.7452 | 0.03385 | -0.0443 | -51.5569
-19.5 | -1.7393 | 0.02997 | -0.0437 | -58.0347
-19 | -1.7295 | 0.02671 | -0.0423 | -64.751
-18.5 | -1.7165 | 0.024 | -0.0403 | -71.5208
-18 | -1.7014 | 0.02171 | -0.0377 | -78.3694
-17.5 | -1.6859 | 0.01974 | -0.0344 | -85.4053
-17 | -1.6713 | 0.0181 | -0.03 | -92.337
-16.5 | -1.6591 | 0.01689 | -0.0239 | -98.2297
-16 | -1.6261 | 0.01588 | -0.0208 | -102.3992
-15.5 | -1.5855 | 0.01502 | -0.0188 | -105.5593
-15 | -1.5457 | 0.01444 | -0.0163 | -107.0429
-14.5 | -1.4998 | 0.01378 | -0.0149 | -108.8389
-14 | -1.4521 | 0.01315 | -0.0138 | -110.4259
-13.5 | -1.4026 | 0.01257 | -0.0129 | -111.5831
-13 | -1.3521 | 0.01202 | -0.0121 | -112.4875
-12.5 | -1.3006 | 0.01149 | -0.0115 | -113.1941
-12 | -1.2492 | 0.01089 | -0.0109 | -114.7107
-11.5 | -1.197 | 0.01031 | -0.0104 | -116.1009
-11 | -1.1437 | 0.0098 | -0.01 | -116.7041
-10.5 | -1.0896 | 0.00935 | -0.0098 | -116.5348
-10 | -1.0346 | 0.00896 | -0.0096 | -115.4688
-9.5 | -0.9791 | 0.00861 | -0.0096 | -113.7166
-9 | -0.9231 | 0.00829 | -0.0096 | -111.351
-8.5 | -0.8667 | 0.00799 | -0.0097 | -108.4731
-8 | -0.8105 | 0.00765 | -0.0098 | -105.9477
-7.5 | -0.7539 | 0.00734 | -0.01 | -102.7112
-7 | -0.6967 | 0.00707 | -0.0102 | -98.5431
-6.5 | -0.6392 | 0.00685 | -0.0105 | -93.3139
-6 | -0.5816 | 0.00661 | -0.0108 | -87.9879
-5.5 | -0.5238 | 0.00641 | -0.0111 | -81.7161
-5 | -0.4658 | 0.00623 | -0.0115 | -74.7673
-4.5 | -0.4076 | 0.00604 | -0.012 | -67.4834
-4 | -0.3492 | 0.00589 | -0.0124 | -59.2869
-3.5 | -0.2907 | 0.00575 | -0.0129 | -50.5565
-3 | -0.2322 | 0.00561 | -0.0134 | -41.3904
-2.5 | -0.1738 | 0.00543 | -0.0139 | -32.0074
-2 | -0.1155 | 0.00521 | -0.0144 | -22.1689
-1.5 | -0.0572 | 0.00496 | -0.015 | -11.5323
-1 | 0.0009 | 0.00464 | -0.0155 | 0.19397
-0.5 | 0.059 | 0.00432 | -0.0162 | 13.6574
0 | 0.117 | 0.00397 | -0.0168 | 29.471
0.5 | 0.1759 | 0.00396 | -0.0174 | 44.4192
1 | 0.2346 | 0.00393 | -0.0181 | 59.6947
1.5 | 0.2932 | 0.00405 | -0.0187 | 72.3951
2 | 0.3519 | 0.00415 | -0.0193 | 84.7952
2.5 | 0.41 | 0.0044 | -0.0199 | 93.1818
3 | 0.4665 | 0.00496 | -0.0204 | 94.0524
3.5 | 0.5238 | 0.00531 | -0.0208 | 98.6441
4 | 0.581 | 0.00565 | -0.0212 | 102.8319
4.5 | 0.6379 | 0.00601 | -0.0216 | 106.1398
5 | 0.6944 | 0.00639 | -0.022 | 108.6698
5.5 | 0.7508 | 0.00675 | -0.0222 | 111.2296
6 | 0.8074 | 0.00704 | -0.0225 | 114.6875
6.5 | 0.8638 | 0.00732 | -0.0228 | 118.0055
7 | 0.9198 | 0.00763 | -0.023 | 120.5505
7.5 | 0.9757 | 0.00792 | -0.0232 | 123.1944
8 | 1.031 | 0.00826 | -0.0233 | 124.8184
8.5 | 1.0856 | 0.00863 | -0.0233 | 125.7937
9 | 1.14 | 0.00899 | -0.0233 | 126.8076
9.5 | 1.1936 | 0.00938 | -0.0232 | 127.2495
10 | 1.2459 | 0.00985 | -0.0229 | 126.4873
10.5 | 1.2982 | 0.01027 | -0.0225 | 126.407
11 | 1.3489 | 0.01073 | -0.022 | 125.713
11.5 | 1.3969 | 0.01128 | -0.021 | 123.8387
12 | 1.4433 | 0.01173 | -0.0197 | 123.0435
12.5 | 1.4903 | 0.01235 | -0.0186 | 120.6721
13 | 1.534 | 0.01309 | -0.0171 | 117.1887
13.5 | 1.573 | 0.01397 | -0.0149 | 112.5984
14 | 1.6063 | 0.01477 | -0.0118 | 108.7542
14.5 | 1.6211 | 0.01582 | -0.0059 | 102.4716
15 | 1.6417 | 0.01715 | -0.0019 | 95.7259
15.5 | 1.6595 | 0.01893 | 0.0016 | 87.6651
16 | 1.6765 | 0.02103 | 0.0046 | 79.7194
16.5 | 1.6951 | 0.02326 | 0.0069 | 72.8762
17 | 1.7102 | 0.02594 | 0.0089 | 65.9291
17.5 | 1.725 | 0.02884 | 0.0104 | 59.8128
18 | 1.7354 | 0.0323 | 0.0116 | 53.7276
18.5 | 1.7407 | 0.03646 | 0.0124 | 47.7427
19 | 1.7493 | 0.04063 | 0.0125 | 43.0544
19.5 | 1.7495 | 0.04598 | 0.012 | 38.0492
20 | 1.7432 | 0.05244 | 0.0108 | 33.2418

## 117. Re 12M Mach 0.25 (1)
BIGFOIL.COM POLAR EXPORT
NACA63-213 a=0.0
NACA63-213 a=0.0 |  |  |  | Cl Max: | 1.149 | at alpha= | 10.5 | deg
JavaFoil+Calcfoil stall+Eppler ext transition |  |  |  | L/D Max: | 104.967 | at alpha= | 7 | deg
Re: | 12000000 |  |  | Cd Min: | 0.00505 | at alpha= | -0.5 | deg
Mach: | 0.25 |  |  | Cl=0 at alpha= | -0.98387 | deg
|  |  |  | @ Cl=0.1, Cd= | 0.0050564
|  |  |  | @ Cl=0.4, Cd= | 0.00559
|  |  |  | @ Cl=0.6, Cd= | 0.0064951
alpha (deg) | Cl | Cd | Cm | Cl/Cd
-16 | -0.384 | 0.13305 | 0 | -2.887
-15.5 | -0.45 | 0.12305 | 0 | -3.654
-15 | -0.51 | 0.11778 | -0.001 | -4.332
-14.5 | -0.566 | 0.10947 | -0.001 | -5.171
-14 | -0.62 | 0.09347 | -0.001 | -6.634
-13.5 | -0.669 | 0.0834 | -0.001 | -8.026
-13 | -0.711 | 0.07585 | -0.002 | -9.38
-12.5 | -0.79 | 0.04426 | -0.003 | -17.841
-12 | -0.879 | 0.01848 | -0.003 | -47.574
-11.5 | -0.905 | 0.01413 | -0.004 | -64.059
-11 | -0.914 | 0.01245 | -0.005 | -73.384
-10.5 | -0.914 | 0.01134 | -0.005 | -80.606
-10 | -0.907 | 0.01066 | -0.006 | -85.009
-9.5 | -0.885 | 0.01004 | -0.006 | -88.167
-9 | -0.858 | 0.00953 | -0.006 | -89.981
-8.5 | -0.825 | 0.00902 | -0.007 | -91.387
-8 | -0.787 | 0.00868 | -0.007 | -90.615
-7.5 | -0.745 | 0.00835 | -0.008 | -89.176
-7 | -0.699 | 0.00799 | -0.008 | -87.468
-6.5 | -0.65 | 0.00774 | -0.009 | -83.95
-6 | -0.598 | 0.00746 | -0.009 | -80.144
-5.5 | -0.544 | 0.00723 | -0.01 | -75.231
-5 | -0.487 | 0.00707 | -0.01 | -68.894
-4.5 | -0.429 | 0.00689 | -0.011 | -62.301
-4 | -0.37 | 0.00675 | -0.011 | -54.823
-3.5 | -0.31 | 0.0066 | -0.012 | -46.98
-3 | -0.249 | 0.00642 | -0.012 | -38.79
-2.5 | -0.188 | 0.00609 | -0.013 | -30.842
-2 | -0.126 | 0.00556 | -0.013 | -22.72
-1.5 | -0.064 | 0.00535 | -0.014 | -12.039
-1 | -0.002 | 0.0051 | -0.014 | -0.489
-0.5 | 0.06 | 0.00505 | -0.015 | 11.794
0 | 0.122 | 0.00506 | -0.015 | 24.047
0.5 | 0.183 | 0.00509 | -0.016 | 36.011
1 | 0.245 | 0.00516 | -0.017 | 47.523
1.5 | 0.307 | 0.00536 | -0.017 | 57.289
2 | 0.369 | 0.00551 | -0.018 | 66.91
2.5 | 0.431 | 0.00567 | -0.018 | 76.007
3 | 0.492 | 0.00589 | -0.019 | 83.506
3.5 | 0.553 | 0.00621 | -0.019 | 89.047
4 | 0.614 | 0.00658 | -0.02 | 93.323
4.5 | 0.673 | 0.007 | -0.02 | 96.209
5 | 0.732 | 0.0073 | -0.021 | 100.287
5.5 | 0.79 | 0.00795 | -0.021 | 99.32
6 | 0.846 | 0.00836 | -0.022 | 101.164
6.5 | 0.9 | 0.00868 | -0.022 | 103.653
7 | 0.951 | 0.00906 | -0.023 | 104.967
7.5 | 1 | 0.00957 | -0.023 | 104.524
8 | 1.045 | 0.01014 | -0.024 | 103.06
8.5 | 1.078 | 0.0104 | -0.024 | 103.633
9 | 1.107 | 0.01096 | -0.025 | 100.966
9.5 | 1.128 | 0.01168 | -0.025 | 96.638
10 | 1.143 | 0.01245 | -0.025 | 91.797
10.5 | 1.149 | 0.01342 | -0.026 | 85.646
11 | 1.148 | 0.01444 | -0.026 | 79.457
11.5 | 1.136 | 0.01577 | -0.027 | 72.078
12 | 1.116 | 0.01736 | -0.027 | 64.301
12.5 | 1.085 | 0.01973 | -0.027 | 54.975
13 | 1.042 | 0.0231 | -0.027 | 45.112
13.5 | 0.983 | 0.02695 | -0.027 | 36.474
14 | 0.909 | 0.0337 | -0.027 | 26.977
14.5 | 0.796 | 0.06094 | -0.025 | 13.055
15 | 0.683 | 0.10168 | -0.019 | 6.72
15.5 | 0.612 | 0.10968 | -0.018 | 5.576

## 118. Re 12M Mach 0.25 (2)
BIGFOIL.COM POLAR EXPORT
NACA63-213 a=0.0
NACA63-213 a=0.0 |  |  |  | Cl Max: | 1.6708 | at alpha= | 17.5 | deg
XFOIL ncrit=9 |  |  |  | L/D Max: | 125.536 | at alpha= | 9 | deg
Re: | 12000000 |  |  | Cd Min: | 0.09445 | at alpha= | -20 | deg
Mach: | 0.25 |  |  | Cl=0 at alpha= | -1.0108 | deg
|  |  |  | @ Cl=0.1, Cd= | 0.0040907
|  |  |  | @ Cl=0.4, Cd= | 0.0043025
|  |  |  | @ Cl=0.6, Cd= | 0.0057531
alpha (deg) | Cl | Cd | Cm | Cl/Cd
-20 | -1.4213 | 0.09445 | -0.0243 | -15.0482
-19.5 | -1.472 | 0.07783 | -0.0362 | -18.913
-19 | -1.5133 | 0.06405 | -0.0454 | -23.6269
-18.5 | -1.5573 | 0.05154 | -0.0528 | -30.2154
-18 | -1.5867 | 0.0422 | -0.0566 | -37.5995
-17.5 | -1.6078 | 0.03477 | -0.0578 | -46.241
-17 | -1.6127 | 0.02948 | -0.0569 | -54.7049
-16.5 | -1.6174 | 0.02491 | -0.0544 | -64.9297
-16 | -1.6067 | 0.02187 | -0.0508 | -73.4659
-15.5 | -1.5895 | 0.01966 | -0.0463 | -80.8494
-15 | -1.5782 | 0.01796 | -0.0397 | -87.8731
-14.5 | -1.5566 | 0.01681 | -0.033 | -92.5996
-14 | -1.5137 | 0.01572 | -0.0294 | -96.2913
-13.5 | -1.4657 | 0.01475 | -0.0265 | -99.3695
-13 | -1.4144 | 0.01389 | -0.0241 | -101.8287
-12.5 | -1.3613 | 0.01308 | -0.0219 | -104.0749
-12 | -1.3062 | 0.01238 | -0.0201 | -105.5089
-11.5 | -1.2521 | 0.01152 | -0.0184 | -108.6892
-11 | -1.1965 | 0.01076 | -0.0169 | -111.1989
-10.5 | -1.1393 | 0.01014 | -0.0157 | -112.357
-10 | -1.081 | 0.00961 | -0.0148 | -112.487
-9.5 | -1.0223 | 0.00913 | -0.014 | -111.9715
-9 | -0.9631 | 0.00869 | -0.0134 | -110.8285
-8.5 | -0.9035 | 0.00832 | -0.0129 | -108.5938
-8 | -0.8436 | 0.00798 | -0.0126 | -105.7143
-7.5 | -0.784 | 0.0076 | -0.0123 | -103.1579
-7 | -0.7241 | 0.00728 | -0.0121 | -99.4643
-6.5 | -0.6639 | 0.007 | -0.0121 | -94.8429
-6 | -0.6034 | 0.00677 | -0.0122 | -89.1285
-5.5 | -0.5431 | 0.00651 | -0.0123 | -83.4255
-5 | -0.4825 | 0.00633 | -0.0125 | -76.2243
-4.5 | -0.4219 | 0.00612 | -0.0128 | -68.9379
-4 | -0.3612 | 0.00596 | -0.0132 | -60.604
-3.5 | -0.3005 | 0.00579 | -0.0136 | -51.8998
-3 | -0.2398 | 0.00565 | -0.014 | -42.4425
-2.5 | -0.1793 | 0.00548 | -0.0145 | -32.719
-2 | -0.119 | 0.00525 | -0.0149 | -22.6667
-1.5 | -0.0587 | 0.00499 | -0.0155 | -11.7635
-0.5 | 0.0613 | 0.00431 | -0.0167 | 14.2227
0 | 0.1213 | 0.00397 | -0.0173 | 30.5542
0.5 | 0.1821 | 0.00395 | -0.018 | 46.1013
1 | 0.2429 | 0.00392 | -0.0186 | 61.9643
1.5 | 0.3035 | 0.00404 | -0.0193 | 75.1238
2 | 0.3642 | 0.00416 | -0.0199 | 87.5481
2.5 | 0.4245 | 0.0044 | -0.0205 | 96.4773
3 | 0.4827 | 0.005 | -0.0209 | 96.54
3.5 | 0.5419 | 0.00539 | -0.0213 | 100.538
4 | 0.6011 | 0.00576 | -0.0216 | 104.3576
4.5 | 0.6599 | 0.00615 | -0.0219 | 107.3008
5 | 0.7187 | 0.00653 | -0.022 | 110.0613
5.5 | 0.7773 | 0.00691 | -0.0222 | 112.4891
6 | 0.8362 | 0.00723 | -0.0223 | 115.657
6.5 | 0.8951 | 0.00753 | -0.0223 | 118.8712
7 | 0.9538 | 0.00785 | -0.0223 | 121.5032
7.5 | 1.0119 | 0.00822 | -0.0221 | 123.1022
8 | 1.0698 | 0.00858 | -0.0218 | 124.6853
8.5 | 1.127 | 0.009 | -0.0214 | 125.2222
9 | 1.1838 | 0.00943 | -0.0208 | 125.5355
9.5 | 1.2392 | 0.00995 | -0.02 | 124.5427
10 | 1.2946 | 0.01042 | -0.0191 | 124.2418
10.5 | 1.3477 | 0.01102 | -0.0178 | 122.2958
11 | 1.3989 | 0.01165 | -0.0162 | 120.0773
11.5 | 1.4476 | 0.01224 | -0.0141 | 118.268
12 | 1.4918 | 0.013 | -0.0113 | 114.7538
12.5 | 1.5332 | 0.01392 | -0.0081 | 110.1437
13 | 1.5543 | 0.01493 | -0.0018 | 104.1058
13.5 | 1.5737 | 0.01638 | 0.0036 | 96.0745
14 | 1.5937 | 0.01827 | 0.008 | 87.2304
14.5 | 1.6131 | 0.02053 | 0.0116 | 78.5728
15 | 1.6337 | 0.02301 | 0.0146 | 70.9996
15.5 | 1.6495 | 0.02605 | 0.0172 | 63.3205
16 | 1.6619 | 0.02961 | 0.0192 | 56.1263
16.5 | 1.67 | 0.0338 | 0.0207 | 49.4083
17 | 1.6698 | 0.03908 | 0.0215 | 42.7277
17.5 | 1.6708 | 0.04476 | 0.0214 | 37.328
18 | 1.6641 | 0.05166 | 0.0202 | 32.2125
18.5 | 1.6514 | 0.05975 | 0.0179 | 27.6385
19 | 1.6353 | 0.06886 | 0.0145 | 23.7482
19.5 | 1.6074 | 0.08013 | 0.0091 | 20.0599
20 | 1.5741 | 0.09295 | 0.0022 | 16.9349

## 119. Re 12M Mach 0.50 (1)
BIGFOIL.COM POLAR EXPORT
NACA63-213 a=0.0
NACA63-213 a=0.0 |  |  |  | Cl Max: | 1.151 | at alpha= | 20 | deg
JavaFoil+Calcfoil stall+Eppler ext transition |  |  |  | L/D Max: | 102.401 | at alpha= | 6 | deg
Re: | 12000000 |  |  | Cd Min: | 0.00514 | at alpha= | -0.5 | deg
Mach: | 0.5 |  |  | Cl=0 at alpha= | -0.97857 | deg
|  |  |  | @ Cl=0.1, Cd= | 0.00514
|  |  |  | @ Cl=0.4, Cd= | 0.005727
|  |  |  | @ Cl=0.6, Cd= | 0.0066509
alpha (deg) | Cl | Cd | Cm | Cl/Cd
-20 | -1.05 | 0.14963 | 0.002 | -7.016
-19.5 | -1.021 | 0.14554 | 0.002 | -7.014
-19 | -0.991 | 0.14306 | 0.001 | -6.928
-18.5 | -0.963 | 0.14034 | 0.001 | -6.861
-18 | -0.938 | 0.13293 | 0.001 | -7.056
-17.5 | -0.915 | 0.12072 | 0.001 | -7.582
-17 | -0.886 | 0.11603 | 0 | -7.636
-16.5 | -0.854 | 0.11455 | 0 | -7.458
-16 | -0.827 | 0.10778 | 0 | -7.675
-15.5 | -0.801 | 0.11182 | 0 | -7.161
-15 | -0.775 | 0.10369 | -0.001 | -7.471
-14.5 | -0.747 | 0.09706 | -0.001 | -7.696
-14 | -0.725 | 0.08605 | -0.001 | -8.43
-13.5 | -0.743 | 0.05035 | -0.002 | -14.761
-13 | -0.662 | 0.09245 | -0.002 | -7.164
-12.5 | -0.635 | 0.08499 | -0.002 | -7.475
-12 | -0.615 | 0.07207 | -0.003 | -8.53
-11.5 | -0.605 | 0.05519 | -0.003 | -10.958
-11 | -0.651 | 0.01792 | -0.005 | -36.319
-10.5 | -0.525 | 0.06947 | -0.003 | -7.558
-10 | -0.498 | 0.06514 | -0.003 | -7.642
-9.5 | -0.478 | 0.05404 | -0.004 | -8.84
-9 | -0.535 | 0.01283 | -0.007 | -41.695
-8.5 | -0.509 | 0.01122 | -0.008 | -45.386
-8 | -0.388 | 0.05052 | -0.004 | -7.686
-7.5 | -0.444 | 0.0098 | -0.009 | -45.311
-7 | -0.542 | 0.04435 | -0.005 | -12.22
-6.5 | -0.668 | 0.00898 | -0.01 | -74.42
-6 | -0.636 | 0.00839 | -0.01 | -75.812
-5.5 | -0.589 | 0.00801 | -0.011 | -73.539
-5 | -0.535 | 0.00763 | -0.012 | -70.085
-4.5 | -0.475 | 0.00741 | -0.012 | -64.052
-4 | -0.411 | 0.00715 | -0.013 | -57.463
-3.5 | -0.345 | 0.00692 | -0.013 | -49.803
-3 | -0.278 | 0.00675 | -0.014 | -41.153
-2.5 | -0.21 | 0.00662 | -0.014 | -31.675
-2 | -0.141 | 0.00603 | -0.015 | -23.378
-1.5 | -0.072 | 0.0055 | -0.016 | -13.089
-1 | -0.003 | 0.0052 | -0.016 | -0.536
-0.5 | 0.067 | 0.00514 | -0.017 | 12.948
0 | 0.136 | 0.00514 | -0.017 | 26.449
0.5 | 0.205 | 0.00524 | -0.018 | 39.086
1 | 0.274 | 0.00537 | -0.018 | 51.059
1.5 | 0.343 | 0.00557 | -0.019 | 61.614
2 | 0.412 | 0.00576 | -0.02 | 71.576
2.5 | 0.481 | 0.00601 | -0.02 | 80.076
3 | 0.55 | 0.00633 | -0.021 | 86.881
3.5 | 0.617 | 0.00676 | -0.021 | 91.277
4 | 0.684 | 0.00726 | -0.022 | 94.174
4.5 | 0.75 | 0.00774 | -0.023 | 96.792
5 | 0.814 | 0.00866 | -0.023 | 93.986
5.5 | 0.874 | 0.00924 | -0.024 | 94.582
6 | 0.926 | 0.00904 | -0.024 | 102.401
6.5 | 0.971 | 0.0103 | -0.025 | 94.242
7 | 1.006 | 0.01109 | -0.025 | 90.711
7.5 | 1.025 | 0.01211 | -0.026 | 84.652
8 | 1.013 | 0.01327 | -0.026 | 76.289
8.5 | 0.873 | 0.01537 | -0.026 | 56.764
9 | 0.654 | 0.01707 | -0.027 | 38.328
9.5 | 0.608 | 0.04589 | -0.022 | 13.242
10 | 0.716 | 0.01855 | -0.028 | 38.589
10.5 | 0.739 | 0.02215 | -0.028 | 33.357
11 | 0.662 | 0.07244 | -0.018 | 9.138
11.5 | 0.8 | 0.02378 | -0.029 | 33.657
12 | 0.817 | 0.02998 | -0.029 | 27.251
12.5 | 0.76 | 0.07381 | -0.022 | 10.303
13 | 0.772 | 0.09013 | -0.02 | 8.562
13.5 | 0.875 | 0.04746 | -0.028 | 18.429
14 | 0.879 | 0.06334 | -0.027 | 13.871
14.5 | 0.892 | 0.07591 | -0.026 | 11.751
15 | 0.877 | 0.10375 | -0.021 | 8.453
15.5 | 0.915 | 0.10208 | -0.023 | 8.966
16 | 0.968 | 0.09035 | -0.027 | 10.714
16.5 | 0.972 | 0.1133 | -0.024 | 8.575
17 | 0.988 | 0.12571 | -0.023 | 7.86
17.5 | 1.022 | 0.12556 | -0.025 | 8.14
18 | 1.049 | 0.13355 | -0.025 | 7.858
18.5 | 1.071 | 0.14395 | -0.025 | 7.442
19 | 1.092 | 0.1597 | -0.024 | 6.839
19.5 | 1.122 | 0.16248 | -0.025 | 6.907
20 | 1.151 | 0.16713 | -0.026 | 6.884

## 120. Re 12M Mach 0.50 (2)
BIGFOIL.COM POLAR EXPORT
NACA63-213 a=0.0
NACA63-213 a=0.0 |  |  |  | Cl Max: | 1.324 | at alpha= | 9 | deg
XFOIL ncrit=9 |  |  |  | L/D Max: | 121.863 | at alpha= | 7 | deg
Re: | 12000000 |  |  | Cd Min: | 0.12225 | at alpha= | -13 | deg
Mach: | 0.5 |  |  | Cl=0 at alpha= | -1.0263 | deg
|  |  |  | @ Cl=0.1, Cd= | 0.0042134
|  |  |  | @ Cl=0.4, Cd= | 0.0042118
|  |  |  | @ Cl=0.6, Cd= | 0.0055233
alpha (deg) | Cl | Cd | Cm | Cl/Cd
-13 | -0.6822 | 0.12225 | 0.0031 | -5.5804
-12.5 | -0.6875 | 0.11025 | -0.0048 | -6.2358
-12 | -0.6962 | 0.09823 | -0.0128 | -7.0874
-11.5 | -0.7158 | 0.08481 | -0.0222 | -8.44
-11 | -0.7348 | 0.06997 | -0.0326 | -10.5016
-10.5 | -0.7566 | 0.05661 | -0.0431 | -13.3651
-10 | -0.786 | 0.04556 | -0.051 | -17.252
-9.5 | -0.8215 | 0.03645 | -0.0549 | -22.5377
-9 | -0.8584 | 0.02942 | -0.0534 | -29.1774
-8.5 | -0.9003 | 0.02417 | -0.0447 | -37.2487
-8 | -0.9219 | 0.01687 | -0.0369 | -54.6473
-7.5 | -0.9026 | 0.01144 | -0.0302 | -78.8986
-7 | -0.8476 | 0.00911 | -0.0254 | -93.0406
-6.5 | -0.7782 | 0.00809 | -0.0225 | -96.1928
-6 | -0.7054 | 0.00753 | -0.0205 | -93.6786
-5.5 | -0.6323 | 0.00713 | -0.0191 | -88.6816
-5 | -0.5596 | 0.00682 | -0.0181 | -82.0528
-4.5 | -0.4876 | 0.00651 | -0.0174 | -74.9002
-4 | -0.4159 | 0.00628 | -0.0171 | -66.2261
-3.5 | -0.3447 | 0.00608 | -0.0169 | -56.6941
-3 | -0.274 | 0.00589 | -0.017 | -46.5195
-2.5 | -0.2036 | 0.00571 | -0.0172 | -35.6567
-2 | -0.1339 | 0.00546 | -0.0175 | -24.5238
-1.5 | -0.0649 | 0.00517 | -0.0179 | -12.5532
-1 | 0.0036 | 0.00478 | -0.0184 | 0.75314
-0.5 | 0.0719 | 0.00434 | -0.019 | 16.5668
0 | 0.1407 | 0.00403 | -0.0197 | 34.9132
0.5 | 0.2105 | 0.00396 | -0.0204 | 53.1566
1 | 0.2806 | 0.00397 | -0.0211 | 70.6801
1.5 | 0.3505 | 0.00407 | -0.0218 | 86.1179
2 | 0.4203 | 0.00427 | -0.0223 | 98.4309
2.5 | 0.4898 | 0.00454 | -0.0228 | 107.8855
3 | 0.5566 | 0.00519 | -0.0229 | 107.2447
3.5 | 0.6243 | 0.00571 | -0.0229 | 109.3345
4 | 0.6923 | 0.0062 | -0.0227 | 111.6613
4.5 | 0.7599 | 0.00674 | -0.0222 | 112.7448
5 | 0.8274 | 0.00729 | -0.0214 | 113.4979
5.5 | 0.8967 | 0.0077 | -0.0205 | 116.4545
6 | 0.9663 | 0.00812 | -0.0193 | 119.0025
6.5 | 1.0359 | 0.00858 | -0.0177 | 120.7343
7 | 1.1053 | 0.00907 | -0.0157 | 121.8633
7.5 | 1.1731 | 0.00968 | -0.013 | 121.188
8 | 1.2399 | 0.01034 | -0.0097 | 119.913
8.5 | 1.2997 | 0.0113 | -0.0049 | 115.0177
9 | 1.324 | 0.01301 | 0.0047 | 101.7679
9.5 | 1.3039 | 0.01645 | 0.016 | 79.2644
10 | 1.2754 | 0.02185 | 0.0237 | 58.3707
10.5 | 1.2473 | 0.02853 | 0.0277 | 43.7189
11 | 1.2171 | 0.0364 | 0.0291 | 33.4368
11.5 | 1.1787 | 0.04614 | 0.0275 | 25.5462
12 | 1.1439 | 0.057 | 0.0233 | 20.0684
12.5 | 1.109 | 0.0693 | 0.0167 | 16.0029
13 | 1.0795 | 0.08237 | 0.0087 | 13.1055
13.5 | 1.0554 | 0.09592 | -0.0002 | 11.0029
14 | 1.0343 | 0.10995 | -0.0095 | 9.407

## 121. Re 14M Mach 0.00 (1)
BIGFOIL.COM POLAR EXPORT
NACA63-213 a=0.0
NACA63-213 a=0.0 |  |  |  | Cl Max: | 1.212 | at alpha= | 12 | deg
JavaFoil+Calcfoil stall+Eppler ext transition |  |  |  | L/D Max: | 110.828 | at alpha= | 8 | deg
Re: | 14000000 |  |  | Cd Min: | 0.00505 | at alpha= | -0.5 | deg
Mach: | 0 |  |  | Cl=0 at alpha= | -0.98333 | deg
|  |  |  | @ Cl=0.1, Cd= | 0.005057
|  |  |  | @ Cl=0.4, Cd= | 0.0055875
|  |  |  | @ Cl=0.6, Cd= | 0.0064695
alpha (deg) | Cl | Cd | Cm | Cl/Cd
-17.5 | -0.689 | 0.13137 | 0 | -5.244
-17 | -0.713 | 0.12335 | 0 | -5.783
-16.5 | -0.746 | 0.1028 | 0 | -7.259
-16 | -0.759 | 0.10972 | 0 | -6.917
-15.5 | -0.843 | 0.05253 | -0.001 | -16.04
-15 | -0.891 | 0.03526 | -0.001 | -25.272
-14.5 | -0.921 | 0.02884 | -0.001 | -31.932
-14 | -0.959 | 0.02034 | -0.002 | -47.177
-13.5 | -0.982 | 0.01691 | -0.002 | -58.073
-13 | -0.998 | 0.01467 | -0.003 | -68.066
-12.5 | -1.01 | 0.01285 | -0.003 | -78.624
-12 | -1.01 | 0.01187 | -0.004 | -85.102
-11.5 | -1 | 0.01105 | -0.004 | -90.452
-11 | -0.984 | 0.01045 | -0.004 | -94.18
-10.5 | -0.959 | 0.00995 | -0.005 | -96.358
-10 | -0.93 | 0.00946 | -0.005 | -98.235
-9.5 | -0.897 | 0.00918 | -0.006 | -97.75
-9 | -0.861 | 0.00872 | -0.006 | -98.677
-8.5 | -0.821 | 0.00841 | -0.007 | -97.617
-8 | -0.779 | 0.00816 | -0.007 | -95.431
-7.5 | -0.733 | 0.00786 | -0.008 | -93.266
-7 | -0.685 | 0.00759 | -0.008 | -90.283
-6.5 | -0.635 | 0.00734 | -0.009 | -86.558
-6 | -0.583 | 0.00715 | -0.009 | -81.539
-5.5 | -0.529 | 0.00699 | -0.01 | -75.679
-5 | -0.473 | 0.00683 | -0.01 | -69.263
-4.5 | -0.417 | 0.00664 | -0.011 | -62.779
-4 | -0.359 | 0.00649 | -0.011 | -55.288
-3.5 | -0.3 | 0.00638 | -0.011 | -47.056
-3 | -0.241 | 0.00626 | -0.012 | -38.544
-2.5 | -0.182 | 0.00595 | -0.012 | -30.592
-2 | -0.122 | 0.00573 | -0.013 | -21.344
-1.5 | -0.062 | 0.00535 | -0.013 | -11.657
-1 | -0.002 | 0.00523 | -0.014 | -0.462
-0.5 | 0.058 | 0.00505 | -0.014 | 11.429
0 | 0.118 | 0.00506 | -0.015 | 23.293
0.5 | 0.178 | 0.0051 | -0.015 | 34.832
1 | 0.238 | 0.00523 | -0.016 | 45.451
1.5 | 0.298 | 0.00535 | -0.016 | 55.644
2 | 0.357 | 0.00548 | -0.017 | 65.195
2.5 | 0.417 | 0.00563 | -0.018 | 74.104
3 | 0.477 | 0.00584 | -0.018 | 81.605
3.5 | 0.536 | 0.00612 | -0.019 | 87.564
4 | 0.594 | 0.00644 | -0.019 | 92.368
4.5 | 0.653 | 0.00673 | -0.02 | 97.039
5 | 0.71 | 0.007 | -0.02 | 101.425
5.5 | 0.766 | 0.00758 | -0.021 | 101.035
6 | 0.821 | 0.00788 | -0.021 | 104.23
6.5 | 0.875 | 0.00815 | -0.022 | 107.316
7 | 0.926 | 0.00851 | -0.022 | 108.825
7.5 | 0.976 | 0.00886 | -0.023 | 110.228
8 | 1.023 | 0.00923 | -0.023 | 110.828
8.5 | 1.066 | 0.00972 | -0.024 | 109.602
9 | 1.104 | 0.01021 | -0.024 | 108.181
9.5 | 1.133 | 0.01051 | -0.024 | 107.776
10 | 1.159 | 0.01107 | -0.025 | 104.707
10.5 | 1.18 | 0.01173 | -0.025 | 100.547
11 | 1.196 | 0.0123 | -0.026 | 97.277
11.5 | 1.207 | 0.01312 | -0.026 | 91.985
12 | 1.212 | 0.01418 | -0.026 | 85.476
12.5 | 1.212 | 0.01545 | -0.027 | 78.419
13 | 1.206 | 0.01693 | -0.027 | 71.25
13.5 | 1.192 | 0.01838 | -0.027 | 64.845
14 | 1.171 | 0.02023 | -0.028 | 57.872
14.5 | 1.145 | 0.02253 | -0.028 | 50.8
15 | 1.112 | 0.02592 | -0.028 | 42.887
15.5 | 1.076 | 0.02979 | -0.028 | 36.129
16 | 1.034 | 0.03608 | -0.028 | 28.655
16.5 | 0.998 | 0.03951 | -0.028 | 25.265
17 | 0.951 | 0.04886 | -0.028 | 19.465

## 122. Re 14M Mach 0.00 (2)
BIGFOIL.COM POLAR EXPORT
NACA63-213 a=0.0
NACA63-213 a=0.0 |  |  |  | Cl Max: | 1.7833 | at alpha= | 19.5 | deg
XFOIL ncrit=9 |  |  |  | L/D Max: | 130.627 | at alpha= | 9.5 | deg
Re: | 14000000 |  |  | Cd Min: | 0.04515 | at alpha= | 20 | deg
Mach: | 0 |  |  | Cl=0 at alpha= | -1.0086 | deg
|  |  |  | @ Cl=0.1, Cd= | 0.0041129
|  |  |  | @ Cl=0.4, Cd= | 0.0044346
|  |  |  | @ Cl=0.6, Cd= | 0.0057306
alpha (deg) | Cl | Cd | Cm | Cl/Cd
-20 | -1.7822 | 0.02809 | -0.0401 | -63.4461
-19.5 | -1.7702 | 0.02527 | -0.0386 | -70.0514
-19 | -1.7562 | 0.02286 | -0.0366 | -76.8241
-18.5 | -1.7396 | 0.02086 | -0.034 | -83.3941
-18 | -1.7232 | 0.01912 | -0.0308 | -90.1255
-17.5 | -1.7074 | 0.01769 | -0.0265 | -96.5178
-17 | -1.6955 | 0.01658 | -0.0205 | -102.2618
-16.5 | -1.6631 | 0.01556 | -0.0177 | -106.883
-16 | -1.624 | 0.0147 | -0.0159 | -110.4762
-15.5 | -1.5847 | 0.01414 | -0.0137 | -112.0721
-15 | -1.5399 | 0.01352 | -0.0125 | -113.8979
-14.5 | -1.493 | 0.01292 | -0.0116 | -115.5573
-14 | -1.4448 | 0.01237 | -0.0108 | -116.7987
-13.5 | -1.3952 | 0.01185 | -0.0102 | -117.7384
-13 | -1.3447 | 0.01135 | -0.0098 | -118.4758
-12.5 | -1.2934 | 0.01088 | -0.0094 | -118.8787
-12 | -1.2412 | 0.01043 | -0.0091 | -119.0029
-11.5 | -1.1892 | 0.0099 | -0.0088 | -120.1212
-11 | -1.1363 | 0.00943 | -0.0086 | -120.4984
-10.5 | -1.0827 | 0.00899 | -0.0085 | -120.4338
-10 | -1.0284 | 0.00861 | -0.0086 | -119.4425
-9.5 | -0.9732 | 0.00829 | -0.0087 | -117.3945
-9 | -0.9177 | 0.008 | -0.0088 | -114.7125
-8 | -0.8058 | 0.00743 | -0.0092 | -108.4522
-7.5 | -0.7495 | 0.00713 | -0.0094 | -105.1192
-7 | -0.6929 | 0.00687 | -0.0097 | -100.8588
-6.5 | -0.6358 | 0.00667 | -0.0101 | -95.3223
-6 | -0.5785 | 0.00645 | -0.0105 | -89.6899
-5.5 | -0.5211 | 0.00625 | -0.0109 | -83.376
-5 | -0.4634 | 0.00608 | -0.0113 | -76.2171
-4.5 | -0.4056 | 0.0059 | -0.0117 | -68.7458
-4 | -0.3476 | 0.00577 | -0.0122 | -60.2426
-3.5 | -0.2895 | 0.00562 | -0.0127 | -51.5125
-3 | -0.2313 | 0.00548 | -0.0132 | -42.208
-2.5 | -0.1731 | 0.00533 | -0.0138 | -32.4765
-2 | -0.1151 | 0.00512 | -0.0143 | -22.4805
-1.5 | -0.057 | 0.00492 | -0.0148 | -11.5854
-1 | 0.001 | 0.00466 | -0.0154 | 0.21459
-0.5 | 0.059 | 0.00442 | -0.016 | 13.3484
0 | 0.1164 | 0.00399 | -0.0167 | 29.1729
0.5 | 0.1748 | 0.00397 | -0.0173 | 44.0302
1 | 0.2331 | 0.00395 | -0.018 | 59.0127
1.5 | 0.2914 | 0.00406 | -0.0186 | 71.7734
2 | 0.3496 | 0.00418 | -0.0192 | 83.6364
2.5 | 0.407 | 0.00447 | -0.0198 | 91.0515
3 | 0.4635 | 0.00498 | -0.0203 | 93.0723
3.5 | 0.5206 | 0.00529 | -0.0208 | 98.4121
4 | 0.5776 | 0.0056 | -0.0212 | 103.1429
4.5 | 0.6342 | 0.00593 | -0.0216 | 106.9477
5 | 0.6907 | 0.00625 | -0.022 | 110.512
5.5 | 0.7469 | 0.00659 | -0.0223 | 113.3384
6 | 0.8032 | 0.00686 | -0.0227 | 117.0845
6.5 | 0.8594 | 0.00713 | -0.023 | 120.533
7 | 0.9151 | 0.00742 | -0.0233 | 123.3288
7.5 | 0.9706 | 0.00771 | -0.0236 | 125.8885
8 | 1.0257 | 0.00801 | -0.0238 | 128.0524
8.5 | 1.08 | 0.00838 | -0.0239 | 128.8783
9 | 1.1342 | 0.0087 | -0.024 | 130.3678
9.5 | 1.1874 | 0.00909 | -0.024 | 130.6271
10 | 1.2399 | 0.00951 | -0.0238 | 130.3785
10.5 | 1.292 | 0.0099 | -0.0237 | 130.5051
11 | 1.3429 | 0.01035 | -0.0234 | 129.7488
11.5 | 1.3918 | 0.01087 | -0.0228 | 128.0405
12 | 1.4394 | 0.01132 | -0.0219 | 127.1555
13 | 1.5306 | 0.01245 | -0.0197 | 122.9398
13.5 | 1.572 | 0.01324 | -0.0181 | 118.7311
14 | 1.6119 | 0.01397 | -0.0163 | 115.383
14.5 | 1.6418 | 0.01479 | -0.0128 | 111.0074
15 | 1.6571 | 0.0158 | -0.0072 | 104.8797
15.5 | 1.6743 | 0.01723 | -0.0031 | 97.1735
16 | 1.6923 | 0.01895 | 0.0002 | 89.3034
16.5 | 1.7115 | 0.02083 | 0.0029 | 82.1651
17 | 1.7288 | 0.02305 | 0.0051 | 75.0022
17.5 | 1.7459 | 0.02547 | 0.007 | 68.5473
18 | 1.7593 | 0.02834 | 0.0085 | 62.0783
18.5 | 1.7675 | 0.03184 | 0.0097 | 55.5119
19 | 1.7796 | 0.03524 | 0.0104 | 50.4994
19.5 | 1.7833 | 0.03969 | 0.0106 | 44.9307
20 | 1.7807 | 0.04515 | 0.0102 | 39.4396

## 123. Re 14M Mach 0.10 (1)
BIGFOIL.COM POLAR EXPORT
NACA63-213 a=0.0
NACA63-213 a=0.0 |  |  |  | Cl Max: | 1.203 | at alpha= | 12 | deg
JavaFoil+Calcfoil stall+Eppler ext transition |  |  |  | L/D Max: | 114.127 | at alpha= | 9 | deg
Re: | 14000000 |  |  | Cd Min: | 0.00504 | at alpha= | -0.5 | deg
Mach: | 0.1 |  |  | Cl=0 at alpha= | -0.98333 | deg
|  |  |  | @ Cl=0.1, Cd= | 0.005047
|  |  |  | @ Cl=0.4, Cd= | 0.005603
|  |  |  | @ Cl=0.6, Cd= | 0.0064548
alpha (deg) | Cl | Cd | Cm | Cl/Cd
-17 | -0.668 | 0.12861 | 0 | -5.197
-16.5 | -0.695 | 0.12166 | 0 | -5.709
-16 | -0.721 | 0.11291 | 0 | -6.386
-15.5 | -0.771 | 0.07936 | -0.001 | -9.719
-15 | -0.831 | 0.05083 | -0.001 | -16.342
-14.5 | -0.869 | 0.03954 | -0.001 | -21.974
-14 | -0.917 | 0.02584 | -0.002 | -35.498
-13.5 | -0.955 | 0.01853 | -0.002 | -51.544
-13 | -0.977 | 0.01558 | -0.003 | -62.72
-12.5 | -0.995 | 0.01332 | -0.003 | -74.659
-12 | -0.998 | 0.01218 | -0.004 | -81.874
-11.5 | -0.99 | 0.01134 | -0.004 | -87.307
-11 | -0.979 | 0.01059 | -0.004 | -92.394
-10.5 | -0.955 | 0.01004 | -0.005 | -95.134
-10 | -0.928 | 0.00957 | -0.005 | -96.957
-9.5 | -0.896 | 0.00922 | -0.006 | -97.214
-9 | -0.861 | 0.00881 | -0.006 | -97.785
-8.5 | -0.822 | 0.00854 | -0.007 | -96.302
-8 | -0.78 | 0.00818 | -0.007 | -95.349
-7.5 | -0.735 | 0.00788 | -0.008 | -93.29
-7 | -0.687 | 0.0076 | -0.008 | -90.423
-6.5 | -0.637 | 0.0074 | -0.009 | -86.137
-6 | -0.585 | 0.00715 | -0.009 | -81.794
-5.5 | -0.531 | 0.00699 | -0.01 | -75.92
-5 | -0.475 | 0.00685 | -0.01 | -69.457
-4.5 | -0.419 | 0.00669 | -0.011 | -62.584
-4 | -0.361 | 0.00654 | -0.011 | -55.163
-3.5 | -0.302 | 0.00644 | -0.012 | -46.867
-3 | -0.243 | 0.0063 | -0.012 | -38.492
-2.5 | -0.183 | 0.00595 | -0.013 | -30.731
-2 | -0.123 | 0.00573 | -0.013 | -21.44
-1.5 | -0.063 | 0.00535 | -0.014 | -11.719
-1 | -0.002 | 0.00522 | -0.014 | -0.465
-0.5 | 0.058 | 0.00504 | -0.015 | 11.493
0 | 0.118 | 0.00505 | -0.015 | 23.425
0.5 | 0.179 | 0.0051 | -0.016 | 35.017
1 | 0.239 | 0.00522 | -0.016 | 45.712
1.5 | 0.299 | 0.00535 | -0.017 | 55.91
2 | 0.359 | 0.00548 | -0.017 | 65.546
2.5 | 0.419 | 0.00566 | -0.018 | 73.997
3 | 0.479 | 0.00584 | -0.018 | 82.074
3.5 | 0.538 | 0.00615 | -0.019 | 87.544
4 | 0.597 | 0.00644 | -0.019 | 92.748
4.5 | 0.656 | 0.00673 | -0.02 | 97.448
5 | 0.714 | 0.00708 | -0.02 | 100.812
5.5 | 0.77 | 0.00759 | -0.021 | 101.428
6 | 0.825 | 0.00794 | -0.021 | 103.841
6.5 | 0.879 | 0.00822 | -0.022 | 106.827
7 | 0.93 | 0.00853 | -0.022 | 109.02
7.5 | 0.98 | 0.00888 | -0.023 | 110.371
8 | 1.027 | 0.00936 | -0.023 | 109.707
8.5 | 1.069 | 0.0098 | -0.024 | 109.032
9 | 1.104 | 0.00968 | -0.024 | 114.127
9.5 | 1.134 | 0.01062 | -0.025 | 106.695
10 | 1.158 | 0.01121 | -0.025 | 103.344
10.5 | 1.177 | 0.0119 | -0.025 | 98.933
11 | 1.192 | 0.01257 | -0.026 | 94.803
11.5 | 1.2 | 0.01349 | -0.026 | 88.955
12 | 1.203 | 0.01449 | -0.027 | 83.009
12.5 | 1.198 | 0.01598 | -0.027 | 74.983
13 | 1.19 | 0.01743 | -0.027 | 68.27
13.5 | 1.171 | 0.01911 | -0.027 | 61.254
14 | 1.145 | 0.02103 | -0.028 | 54.453
14.5 | 1.113 | 0.02366 | -0.028 | 47.065
15 | 1.076 | 0.02735 | -0.028 | 39.322
15.5 | 1.033 | 0.03231 | -0.028 | 31.969
16 | 0.991 | 0.03703 | -0.028 | 26.749
16.5 | 0.938 | 0.04683 | -0.028 | 20.033
17 | 0.873 | 0.06696 | -0.027 | 13.043

## 124. Re 14M Mach 0.10 (2)
BIGFOIL.COM POLAR EXPORT
NACA63-213 a=0.0
NACA63-213 a=0.0 |  |  |  | Cl Max: | 1.7659 | at alpha= | 19 | deg
XFOIL ncrit=9 |  |  |  | L/D Max: | 130.239 | at alpha= | 9 | deg
Re: | 14000000 |  |  | Cd Min: | 0.05054 | at alpha= | 20 | deg
Mach: | 0.1 |  |  | Cl=0 at alpha= | -1.0086 | deg
|  |  |  | @ Cl=0.1, Cd= | 0.004118
|  |  |  | @ Cl=0.4, Cd= | 0.0044302
|  |  |  | @ Cl=0.6, Cd= | 0.0057221
alpha (deg) | Cl | Cd | Cm | Cl/Cd
-20 | -1.767 | 0.03189 | -0.0444 | -55.4092
-19.5 | -1.7605 | 0.02821 | -0.0434 | -62.4069
-19 | -1.7492 | 0.02523 | -0.0417 | -69.3302
-18.5 | -1.7361 | 0.02267 | -0.0394 | -76.5814
-18 | -1.7202 | 0.02058 | -0.0365 | -83.586
-17.5 | -1.702 | 0.01892 | -0.033 | -89.9577
-17 | -1.6863 | 0.01752 | -0.0282 | -96.25
-16.5 | -1.6705 | 0.01641 | -0.0224 | -101.7977
-15.5 | -1.5976 | 0.01464 | -0.017 | -109.1257
-15 | -1.5534 | 0.01394 | -0.0153 | -111.4347
-14.5 | -1.5065 | 0.01328 | -0.0141 | -113.4413
-14 | -1.458 | 0.01268 | -0.0131 | -114.9842
-13.5 | -1.4079 | 0.01211 | -0.0122 | -116.2593
-13 | -1.3568 | 0.01158 | -0.0115 | -117.1675
-12.5 | -1.3049 | 0.01108 | -0.011 | -117.7708
-12 | -1.2521 | 0.01061 | -0.0105 | -118.0113
-11 | -1.1458 | 0.00958 | -0.0097 | -119.6033
-10.5 | -1.0916 | 0.00912 | -0.0095 | -119.693
-10 | -1.0367 | 0.0087 | -0.0094 | -119.1609
-9.5 | -0.981 | 0.00836 | -0.0094 | -117.3445
-9 | -0.9249 | 0.00806 | -0.0094 | -114.7519
-8.5 | -0.8684 | 0.00778 | -0.0095 | -111.6195
-8 | -0.8117 | 0.00748 | -0.0097 | -108.516
-7.5 | -0.7549 | 0.00717 | -0.0098 | -105.2859
-7 | -0.6978 | 0.0069 | -0.0101 | -101.1304
-6.5 | -0.6402 | 0.00669 | -0.0104 | -95.6951
-6 | -0.5824 | 0.00648 | -0.0107 | -89.8765
-5.5 | -0.5246 | 0.00626 | -0.0111 | -83.8019
-5 | -0.4664 | 0.00609 | -0.0115 | -76.5846
-4.5 | -0.4082 | 0.00591 | -0.0119 | -69.0694
-4 | -0.3497 | 0.00578 | -0.0124 | -60.5017
-3.5 | -0.2912 | 0.00563 | -0.0128 | -51.7229
-3 | -0.2326 | 0.00549 | -0.0133 | -42.3679
-2.5 | -0.1741 | 0.00534 | -0.0139 | -32.603
-2 | -0.1157 | 0.00513 | -0.0144 | -22.5536
-1.5 | -0.0573 | 0.00492 | -0.0149 | -11.6463
-1 | 0.001 | 0.00466 | -0.0155 | 0.21459
-0.5 | 0.0594 | 0.00442 | -0.0161 | 13.4389
0 | 0.1172 | 0.00399 | -0.0168 | 29.3734
0.5 | 0.176 | 0.00397 | -0.0174 | 44.3325
1 | 0.2346 | 0.00395 | -0.0181 | 59.3924
1.5 | 0.2932 | 0.00406 | -0.0187 | 72.2167
2 | 0.3518 | 0.00418 | -0.0193 | 84.1627
2.5 | 0.4096 | 0.00448 | -0.0199 | 91.4286
3 | 0.4664 | 0.00498 | -0.0204 | 93.6546
3.5 | 0.5238 | 0.0053 | -0.0208 | 98.8302
4 | 0.5812 | 0.00561 | -0.0213 | 103.6007
4.5 | 0.6382 | 0.00595 | -0.0217 | 107.2605
5 | 0.6951 | 0.00628 | -0.022 | 110.6847
5.5 | 0.7517 | 0.00662 | -0.0223 | 113.5498
6 | 0.8084 | 0.0069 | -0.0227 | 117.1594
6.5 | 0.8651 | 0.00716 | -0.023 | 120.824
7 | 0.9213 | 0.00745 | -0.0232 | 123.6644
7.5 | 0.9772 | 0.00776 | -0.0234 | 125.9278
8 | 1.0328 | 0.00807 | -0.0236 | 127.9802
8.5 | 1.0875 | 0.00844 | -0.0236 | 128.8507
9 | 1.1422 | 0.00877 | -0.0236 | 130.2395
9.5 | 1.1957 | 0.00919 | -0.0235 | 130.1088
10 | 1.2489 | 0.0096 | -0.0233 | 130.0938
10.5 | 1.3014 | 0.01001 | -0.023 | 130.01
11 | 1.3523 | 0.01051 | -0.0225 | 128.6679
11.5 | 1.4017 | 0.01104 | -0.0217 | 126.9656
12 | 1.4496 | 0.01149 | -0.0207 | 126.1619
12.5 | 1.4955 | 0.01201 | -0.0193 | 124.5212
13 | 1.5394 | 0.01277 | -0.0178 | 120.5482
13.5 | 1.581 | 0.01354 | -0.016 | 116.7651
14 | 1.6194 | 0.01432 | -0.0137 | 113.0866
14.5 | 1.6338 | 0.01535 | -0.0075 | 106.4365
15 | 1.6526 | 0.01661 | -0.003 | 99.4943
15.5 | 1.6713 | 0.01824 | 0.0007 | 91.6283
16 | 1.6914 | 0.02005 | 0.0036 | 84.3591
16.5 | 1.711 | 0.02212 | 0.006 | 77.3508
17 | 1.7236 | 0.02487 | 0.0084 | 69.3044
17.5 | 1.74 | 0.02756 | 0.0101 | 63.135
18 | 1.7508 | 0.0309 | 0.0114 | 56.6602
18.5 | 1.754 | 0.03513 | 0.0124 | 49.9288
19 | 1.7659 | 0.03888 | 0.0127 | 45.4192
19.5 | 1.7634 | 0.04438 | 0.0124 | 39.7341
20 | 1.7587 | 0.05054 | 0.0114 | 34.7982

## 125. Re 14M Mach 0.25 (1)
BIGFOIL.COM POLAR EXPORT
NACA63-213 a=0.0
NACA63-213 a=0.0 |  |  |  | Cl Max: | 1.151 | at alpha= | 10.5 | deg
JavaFoil+Calcfoil stall+Eppler ext transition |  |  |  | L/D Max: | 115.058 | at alpha= | 8.5 | deg
Re: | 14000000 |  |  | Cd Min: | 0.00507 | at alpha= | 0 | deg
Mach: | 0.25 |  |  | Cl=0 at alpha= | -0.98387 | deg
|  |  |  | @ Cl=0.1, Cd= | 0.0050771
|  |  |  | @ Cl=0.4, Cd= | 0.005625
|  |  |  | @ Cl=0.6, Cd= | 0.0065197
alpha (deg) | Cl | Cd | Cm | Cl/Cd
-15.5 | -0.45 | 0.12324 | 0 | -3.649
-15 | -0.51 | 0.11349 | -0.001 | -4.498
-14.5 | -0.566 | 0.10914 | -0.001 | -5.189
-14 | -0.621 | 0.09206 | -0.001 | -6.743
-13.5 | -0.669 | 0.08336 | -0.001 | -8.03
-13 | -0.712 | 0.075 | -0.002 | -9.498
-12.5 | -0.823 | 0.02967 | -0.003 | -27.73
-12 | -0.886 | 0.01677 | -0.004 | -52.865
-11.5 | -0.909 | 0.01341 | -0.004 | -67.776
-11 | -0.916 | 0.01199 | -0.005 | -76.413
-10.5 | -0.917 | 0.011 | -0.005 | -83.367
-10 | -0.907 | 0.01038 | -0.006 | -87.299
-9.5 | -0.885 | 0.00979 | -0.006 | -90.378
-9 | -0.858 | 0.00929 | -0.006 | -92.316
-8.5 | -0.825 | 0.00885 | -0.007 | -93.17
-8 | -0.787 | 0.00851 | -0.007 | -92.465
-7.5 | -0.745 | 0.00813 | -0.008 | -91.6
-7 | -0.699 | 0.00785 | -0.008 | -89.051
-6.5 | -0.65 | 0.00759 | -0.009 | -85.574
-6 | -0.598 | 0.00735 | -0.009 | -81.372
-5.5 | -0.544 | 0.00711 | -0.01 | -76.446
-5 | -0.487 | 0.00693 | -0.01 | -70.282
-4.5 | -0.429 | 0.00678 | -0.011 | -63.315
-4 | -0.37 | 0.00663 | -0.011 | -55.799
-3.5 | -0.31 | 0.0065 | -0.012 | -47.656
-3 | -0.249 | 0.00638 | -0.012 | -39.052
-2.5 | -0.188 | 0.00626 | -0.013 | -29.982
-2 | -0.126 | 0.00574 | -0.013 | -21.981
-1.5 | -0.064 | 0.00541 | -0.014 | -11.904
-1 | -0.002 | 0.00525 | -0.014 | -0.476
-0.5 | 0.06 | 0.00509 | -0.015 | 11.71
0 | 0.122 | 0.00507 | -0.015 | 23.981
0.5 | 0.183 | 0.00512 | -0.016 | 35.851
1 | 0.245 | 0.00527 | -0.017 | 46.582
1.5 | 0.307 | 0.0054 | -0.017 | 56.845
2 | 0.369 | 0.00553 | -0.018 | 66.771
2.5 | 0.431 | 0.00572 | -0.018 | 75.294
3 | 0.492 | 0.00595 | -0.019 | 82.745
3.5 | 0.553 | 0.00625 | -0.019 | 88.46
4 | 0.614 | 0.0066 | -0.02 | 93.001
4.5 | 0.673 | 0.00688 | -0.02 | 97.896
5 | 0.732 | 0.00754 | -0.021 | 97.201
5.5 | 0.79 | 0.00781 | -0.021 | 101.142
6 | 0.846 | 0.00819 | -0.022 | 103.279
6.5 | 0.9 | 0.00851 | -0.022 | 105.691
7 | 0.951 | 0.00886 | -0.023 | 107.333
7.5 | 1 | 0.00933 | -0.023 | 107.167
8 | 1.045 | 0.0099 | -0.024 | 105.634
8.5 | 1.08 | 0.00939 | -0.024 | 115.058
9 | 1.108 | 0.01072 | -0.025 | 103.376
9.5 | 1.13 | 0.01142 | -0.025 | 98.976
10 | 1.144 | 0.01219 | -0.026 | 93.857
10.5 | 1.151 | 0.013 | -0.026 | 88.557
11 | 1.15 | 0.01398 | -0.026 | 82.263
11.5 | 1.138 | 0.01531 | -0.027 | 74.34
12 | 1.117 | 0.01695 | -0.027 | 65.912
12.5 | 1.086 | 0.01918 | -0.027 | 56.636
13 | 1.045 | 0.02211 | -0.027 | 47.255
13.5 | 0.985 | 0.02625 | -0.027 | 37.499
14 | 0.914 | 0.03152 | -0.027 | 29.004
14.5 | 0.811 | 0.0513 | -0.026 | 15.811
15 | 0.686 | 0.09835 | -0.02 | 6.975
15.5 | 0.613 | 0.10729 | -0.019 | 5.715

## 126. Re 14M Mach 0.25 (2)
BIGFOIL.COM POLAR EXPORT
NACA63-213 a=0.0
NACA63-213 a=0.0 |  |  |  | Cl Max: | 1.6885 | at alpha= | 17.5 | deg
XFOIL ncrit=9 |  |  |  | L/D Max: | 128.666 | at alpha= | 9 | deg
Re: | 14000000 |  |  | Cd Min: | 0.08812 | at alpha= | 20 | deg
Mach: | 0.25 |  |  | Cl=0 at alpha= | -1.0124 | deg
|  |  |  | @ Cl=0.1, Cd= | 0.0041316
|  |  |  | @ Cl=0.4, Cd= | 0.0043638
|  |  |  | @ Cl=0.6, Cd= | 0.0057023
alpha (deg) | Cl | Cd | Cm | Cl/Cd
-15 | -1.6022 | 0.01741 | -0.0368 | -92.0276
-14.5 | -1.5702 | 0.0161 | -0.0317 | -97.528
-14 | -1.5254 | 0.01501 | -0.0283 | -101.6256
-13.5 | -1.4754 | 0.01409 | -0.0255 | -104.7126
-13 | -1.4227 | 0.01328 | -0.0232 | -107.131
-12.5 | -1.3684 | 0.01252 | -0.0212 | -109.2971
-12 | -1.3124 | 0.01185 | -0.0195 | -110.7511
-11.5 | -1.2554 | 0.01124 | -0.018 | -111.6904
-11 | -1.1994 | 0.0105 | -0.0166 | -114.2286
-10.5 | -1.142 | 0.00987 | -0.0154 | -115.7042
-10 | -1.0838 | 0.00932 | -0.0144 | -116.2876
-9.5 | -1.0248 | 0.00885 | -0.0137 | -115.7966
-9 | -0.9653 | 0.00843 | -0.0131 | -114.5077
-8.5 | -0.9055 | 0.00807 | -0.0127 | -112.2057
-7.5 | -0.7853 | 0.00744 | -0.0121 | -105.5511
-7 | -0.7252 | 0.00711 | -0.012 | -101.9972
-6.5 | -0.665 | 0.00683 | -0.012 | -97.3646
-6 | -0.6044 | 0.00661 | -0.0121 | -91.4372
-5.5 | -0.5439 | 0.00638 | -0.0122 | -85.2508
-5 | -0.4833 | 0.00618 | -0.0125 | -78.2039
-4.5 | -0.4226 | 0.00599 | -0.0127 | -70.5509
-4 | -0.3618 | 0.00583 | -0.0131 | -62.0583
-3.5 | -0.3011 | 0.00568 | -0.0135 | -53.0106
-3 | -0.2403 | 0.00553 | -0.0139 | -43.4539
-2.5 | -0.1795 | 0.00539 | -0.0144 | -33.3024
-2 | -0.1191 | 0.00518 | -0.0149 | -22.9923
-1 | 0.0015 | 0.00468 | -0.016 | 0.32051
-0.5 | 0.0618 | 0.00442 | -0.0167 | 13.9819
0 | 0.1214 | 0.00397 | -0.0173 | 30.5793
0.5 | 0.1822 | 0.00396 | -0.018 | 46.0101
1 | 0.2429 | 0.00394 | -0.0187 | 61.6497
1.5 | 0.3035 | 0.00406 | -0.0193 | 74.7537
2 | 0.3641 | 0.00419 | -0.0199 | 86.8974
2.5 | 0.424 | 0.00448 | -0.0204 | 94.6429
3 | 0.4825 | 0.00503 | -0.0209 | 95.9245
3.5 | 0.542 | 0.00536 | -0.0213 | 101.1194
4 | 0.6013 | 0.00571 | -0.0216 | 105.3065
4.5 | 0.6605 | 0.00606 | -0.0219 | 108.9934
5 | 0.7193 | 0.00645 | -0.0221 | 111.5194
5.5 | 0.7782 | 0.00679 | -0.0223 | 114.6097
6 | 0.8374 | 0.00708 | -0.0224 | 118.2768
6.5 | 0.8965 | 0.00738 | -0.0225 | 121.477
7 | 0.9554 | 0.00768 | -0.0225 | 124.401
7.5 | 1.0139 | 0.00802 | -0.0223 | 126.4214
8 | 1.0718 | 0.0084 | -0.0221 | 127.5952
8.5 | 1.1295 | 0.00878 | -0.0217 | 128.6446
9 | 1.1863 | 0.00922 | -0.0212 | 128.6659
9.5 | 1.2426 | 0.00968 | -0.0205 | 128.3678
10 | 1.2982 | 0.01016 | -0.0196 | 127.7756
10.5 | 1.3516 | 0.01076 | -0.0183 | 125.6134
11 | 1.4045 | 0.01133 | -0.0169 | 123.9629
11.5 | 1.4548 | 0.01197 | -0.0151 | 121.5372
12 | 1.4976 | 0.01265 | -0.0119 | 118.3874
12.5 | 1.5422 | 0.0135 | -0.0093 | 114.237
13 | 1.5695 | 0.01448 | -0.0037 | 108.3909
13.5 | 1.5857 | 0.01583 | 0.0025 | 100.1706
14 | 1.6076 | 0.0175 | 0.007 | 91.8629
14.5 | 1.6291 | 0.01953 | 0.0107 | 83.4153
15 | 1.6493 | 0.02193 | 0.014 | 75.2075
15.5 | 1.6654 | 0.02485 | 0.0168 | 67.0181
16 | 1.6786 | 0.02826 | 0.0191 | 59.3984
16.5 | 1.6869 | 0.03234 | 0.0208 | 52.1614
17 | 1.6871 | 0.03743 | 0.0219 | 45.0735
17.5 | 1.6885 | 0.04293 | 0.022 | 39.3315
18 | 1.683 | 0.04955 | 0.0212 | 33.9657
18.5 | 1.6688 | 0.05766 | 0.019 | 28.9421
19 | 1.656 | 0.06622 | 0.016 | 25.0076
19.5 | 1.6395 | 0.07578 | 0.0118 | 21.635
20 | 1.6072 | 0.08812 | 0.0054 | 18.2388

## 127. Re 14M Mach 0.50 (1)
BIGFOIL.COM POLAR EXPORT
NACA63-213 a=0.0
NACA63-213 a=0.0 |  |  |  | Cl Max: | 1.148 | at alpha= | 20 | deg
JavaFoil+Calcfoil stall+Eppler ext transition |  |  |  | L/D Max: | 98.279 | at alpha= | 4.5 | deg
Re: | 14000000 |  |  | Cd Min: | 0.0052 | at alpha= | 0 | deg
Mach: | 0.5 |  |  | Cl=0 at alpha= | -0.97857 | deg
|  |  |  | @ Cl=0.1, Cd= | 0.0052052
|  |  |  | @ Cl=0.4, Cd= | 0.005767
|  |  |  | @ Cl=0.6, Cd= | 0.0066409
alpha (deg) | Cl | Cd | Cm | Cl/Cd
-20 | -1.045 | 0.16398 | 0.002 | -6.373
-19.5 | -1.017 | 0.16237 | 0.002 | -6.262
-19 | -0.989 | 0.15489 | 0.001 | -6.388
-18.5 | -0.962 | 0.15157 | 0.001 | -6.344
-18 | -0.937 | 0.13798 | 0.001 | -6.792
-17.5 | -0.911 | 0.12857 | 0.001 | -7.089
-17 | -0.883 | 0.1259 | 0 | -7.012
-16.5 | -0.854 | 0.12156 | 0 | -7.027
-16 | -0.827 | 0.11505 | 0 | -7.19
-15.5 | -0.801 | 0.11177 | 0 | -7.165
-15 | -0.776 | 0.10161 | -0.001 | -7.637
-14.5 | -0.749 | 0.09477 | -0.001 | -7.905
-14 | -0.732 | 0.08059 | -0.001 | -9.078
-13.5 | -0.773 | 0.03484 | -0.002 | -22.177
-13 | -0.662 | 0.09143 | -0.002 | -7.246
-12.5 | -0.636 | 0.08359 | -0.002 | -7.607
-12 | -0.619 | 0.06831 | -0.003 | -9.063
-11.5 | -0.649 | 0.03039 | -0.004 | -21.368
-11 | -0.655 | 0.01666 | -0.005 | -39.304
-10.5 | -0.526 | 0.06849 | -0.003 | -7.674
-10 | -0.498 | 0.06403 | -0.003 | -7.778
-9.5 | -0.485 | 0.04871 | -0.005 | -9.953
-9 | -0.537 | 0.01226 | -0.007 | -43.794
-8.5 | -0.511 | 0.01088 | -0.008 | -46.939
-8 | -0.389 | 0.05009 | -0.004 | -7.761
-7.5 | -0.446 | 0.0104 | -0.009 | -42.928
-7 | -0.55 | 0.04016 | -0.006 | -13.701
-6.5 | -0.668 | 0.00873 | -0.01 | -76.537
-6 | -0.636 | 0.0082 | -0.01 | -77.521
-5.5 | -0.589 | 0.0078 | -0.011 | -75.591
-5 | -0.535 | 0.0075 | -0.012 | -71.303
-4.5 | -0.475 | 0.00726 | -0.012 | -65.363
-4 | -0.411 | 0.00702 | -0.013 | -58.573
-3.5 | -0.345 | 0.00681 | -0.013 | -50.648
-3 | -0.278 | 0.00665 | -0.014 | -41.731
-2.5 | -0.21 | 0.00651 | -0.014 | -32.206
-2 | -0.141 | 0.00607 | -0.015 | -23.209
-1.5 | -0.072 | 0.00561 | -0.016 | -12.832
-1 | -0.003 | 0.00539 | -0.016 | -0.518
-0.5 | 0.067 | 0.00521 | -0.017 | 12.792
0 | 0.136 | 0.0052 | -0.017 | 26.15
0.5 | 0.205 | 0.00523 | -0.018 | 39.193
1 | 0.274 | 0.00547 | -0.018 | 50.134
1.5 | 0.343 | 0.00561 | -0.019 | 61.232
2 | 0.412 | 0.0058 | -0.02 | 71.136
2.5 | 0.481 | 0.00602 | -0.02 | 79.901
3 | 0.55 | 0.00632 | -0.021 | 86.977
3.5 | 0.617 | 0.00675 | -0.021 | 91.442
4 | 0.684 | 0.00722 | -0.022 | 94.814
4.5 | 0.75 | 0.00763 | -0.023 | 98.279
5 | 0.814 | 0.00847 | -0.023 | 96.053
5.5 | 0.874 | 0.00903 | -0.024 | 96.757
6 | 0.929 | 0.00964 | -0.024 | 96.442
6.5 | 0.972 | 0.01007 | -0.025 | 96.589
7 | 1.007 | 0.01079 | -0.025 | 93.33
7.5 | 1.027 | 0.01178 | -0.026 | 87.19
8 | 1.014 | 0.01289 | -0.026 | 78.723
8.5 | 0.874 | 0.01497 | -0.026 | 58.362
9 | 0.656 | 0.0165 | -0.027 | 39.727
9.5 | 0.655 | 0.02636 | -0.026 | 24.84
10 | 0.717 | 0.01799 | -0.028 | 39.857
10.5 | 0.741 | 0.02139 | -0.028 | 34.627
11 | 0.666 | 0.06982 | -0.019 | 9.532
11.5 | 0.802 | 0.02284 | -0.029 | 35.125
12 | 0.821 | 0.02825 | -0.029 | 29.059
12.5 | 0.794 | 0.05505 | -0.026 | 14.416
13 | 0.773 | 0.08866 | -0.02 | 8.722
13.5 | 0.889 | 0.04061 | -0.029 | 21.897
14 | 0.9 | 0.05185 | -0.029 | 17.353
14.5 | 0.91 | 0.06504 | -0.028 | 13.993
15 | 0.883 | 0.09935 | -0.022 | 8.885
15.5 | 0.908 | 0.11172 | -0.022 | 8.128
16 | 0.941 | 0.11244 | -0.024 | 8.373
16.5 | 0.963 | 0.12394 | -0.023 | 7.769
17 | 0.984 | 0.13875 | -0.022 | 7.09
17.5 | 1.013 | 0.14071 | -0.023 | 7.2
18 | 1.042 | 0.14654 | -0.024 | 7.111
18.5 | 1.067 | 0.15763 | -0.024 | 6.769
19 | 1.091 | 0.17339 | -0.024 | 6.292
19.5 | 1.119 | 0.17299 | -0.025 | 6.47
20 | 1.148 | 0.17625 | -0.026 | 6.514

## 128. Re 14M Mach 0.50 (2)
BIGFOIL.COM POLAR EXPORT
NACA63-213 a=0.0
NACA63-213 a=0.0 |  |  |  | Cl Max: | 1.34 | at alpha= | 9 | deg
XFOIL ncrit=9 |  |  |  | L/D Max: | 125.319 | at alpha= | 7.5 | deg
Re: | 14000000 |  |  | Cd Min: | 0.11904 | at alpha= | -13 | deg
Mach: | 0.5 |  |  | Cl=0 at alpha= | -1.0283 | deg
|  |  |  | @ Cl=0.1, Cd= | 0.0042475
|  |  |  | @ Cl=0.4, Cd= | 0.004212
|  |  |  | @ Cl=0.6, Cd= | 0.0055254
alpha (deg) | Cl | Cd | Cm | Cl/Cd
-13 | -0.6986 | 0.11904 | 0.0006 | -5.8686
-12.5 | -0.7043 | 0.10714 | -0.0073 | -6.5736
-12 | -0.7123 | 0.09542 | -0.0152 | -7.4649
-11.5 | -0.7306 | 0.08226 | -0.0244 | -8.8816
-11 | -0.7485 | 0.0674 | -0.0349 | -11.1053
-10.5 | -0.77 | 0.05478 | -0.0449 | -14.0562
-10 | -0.7987 | 0.04418 | -0.0522 | -18.0783
-9.5 | -0.8339 | 0.0354 | -0.0554 | -23.5565
-9 | -0.8706 | 0.02865 | -0.0533 | -30.3874
-8.5 | -0.9106 | 0.02351 | -0.0442 | -38.7325
-8 | -0.9293 | 0.01629 | -0.0365 | -57.0473
-7.5 | -0.9104 | 0.01077 | -0.0296 | -84.5311
-7 | -0.8521 | 0.0087 | -0.025 | -97.9425
-6.5 | -0.7809 | 0.00783 | -0.0222 | -99.7318
-6 | -0.7074 | 0.00732 | -0.0203 | -96.6393
-5.5 | -0.6339 | 0.00694 | -0.0189 | -91.3401
-5 | -0.5609 | 0.00664 | -0.018 | -84.4729
-4.5 | -0.4887 | 0.00636 | -0.0173 | -76.8396
-4 | -0.4168 | 0.00615 | -0.017 | -67.7724
-3.5 | -0.3456 | 0.00593 | -0.0168 | -58.2799
-3 | -0.2747 | 0.00575 | -0.0169 | -47.7739
-2.5 | -0.2042 | 0.00559 | -0.0171 | -36.5295
-2 | -0.1343 | 0.00539 | -0.0174 | -24.9165
-1.5 | -0.0651 | 0.00512 | -0.0179 | -12.7148
-1 | 0.0039 | 0.00479 | -0.0184 | 0.8142
-0.5 | 0.0726 | 0.00442 | -0.019 | 16.4253
0 | 0.1409 | 0.00399 | -0.0197 | 35.3133
0.5 | 0.2108 | 0.00393 | -0.0204 | 53.6387
1 | 0.2806 | 0.00394 | -0.0211 | 71.2183
1.5 | 0.3505 | 0.00407 | -0.0218 | 86.1179
2 | 0.4202 | 0.00427 | -0.0223 | 98.4075
2.5 | 0.4896 | 0.00455 | -0.0228 | 107.6044
3 | 0.5562 | 0.00523 | -0.0229 | 106.348
3.5 | 0.6244 | 0.00569 | -0.0229 | 109.7364
4 | 0.6927 | 0.00615 | -0.0227 | 112.6341
4.5 | 0.7607 | 0.00666 | -0.0223 | 114.2192
5 | 0.829 | 0.00714 | -0.0215 | 116.1064
5.5 | 0.8989 | 0.00751 | -0.0207 | 119.6937
6 | 0.9689 | 0.00791 | -0.0196 | 122.4905
6.5 | 1.0388 | 0.00837 | -0.0181 | 124.1099
7 | 1.1088 | 0.00885 | -0.0161 | 125.2881
7.5 | 1.178 | 0.0094 | -0.0136 | 125.3191
8 | 1.2461 | 0.01004 | -0.0103 | 124.1135
8.5 | 1.3085 | 0.01093 | -0.0058 | 119.7164
9 | 1.34 | 0.01269 | 0.003 | 105.595
9.5 | 1.3151 | 0.01597 | 0.0155 | 82.3482
10 | 1.2855 | 0.02135 | 0.0235 | 60.2108
10.5 | 1.2517 | 0.02779 | 0.029 | 45.0414
12 | 1.151 | 0.05616 | 0.024 | 20.495
12.5 | 1.1162 | 0.06833 | 0.0176 | 16.3354
13 | 1.0864 | 0.08133 | 0.0097 | 13.3579
13.5 | 1.0622 | 0.09483 | 0.0008 | 11.2011
14 | 1.041 | 0.10884 | -0.0085 | 9.5645

## 129. Re 16M Mach 0.00 (1)
BIGFOIL.COM POLAR EXPORT
NACA63-213 a=0.0
NACA63-213 a=0.0 |  |  |  | Cl Max: | 1.214 | at alpha= | 12 | deg
JavaFoil+Calcfoil stall+Eppler ext transition |  |  |  | L/D Max: | 119.794 | at alpha= | 9.5 | deg
Re: | 16000000 |  |  | Cd Min: | 0.00507 | at alpha= | 0 | deg
Mach: | 0 |  |  | Cl=0 at alpha= | -0.98333 | deg
|  |  |  | @ Cl=0.1, Cd= | 0.005106
|  |  |  | @ Cl=0.4, Cd= | 0.0056218
|  |  |  | @ Cl=0.6, Cd= | 0.0064664
alpha (deg) | Cl | Cd | Cm | Cl/Cd
-17.5 | -0.689 | 0.13068 | 0 | -5.274
-17 | -0.713 | 0.12379 | 0 | -5.762
-16.5 | -0.737 | 0.11556 | 0 | -6.378
-16 | -0.759 | 0.10889 | 0 | -6.97
-15.5 | -0.859 | 0.04307 | -0.001 | -19.938
-15 | -0.902 | 0.0303 | -0.001 | -29.781
-14.5 | -0.93 | 0.02557 | -0.001 | -36.355
-14 | -0.961 | 0.01988 | -0.002 | -48.307
-13.5 | -0.986 | 0.01601 | -0.002 | -61.607
-13 | -1.001 | 0.01403 | -0.003 | -71.396
-12.5 | -1.012 | 0.01253 | -0.003 | -80.759
-12 | -1.012 | 0.01151 | -0.004 | -87.898
-11.5 | -1.002 | 0.01036 | -0.004 | -96.734
-11 | -0.984 | 0.01017 | -0.004 | -96.702
-10.5 | -0.959 | 0.00976 | -0.005 | -98.222
-10 | -0.93 | 0.00929 | -0.005 | -100.051
-9.5 | -0.897 | 0.00896 | -0.006 | -100.113
-9 | -0.861 | 0.00858 | -0.006 | -100.363
-8.5 | -0.821 | 0.00825 | -0.007 | -99.537
-8 | -0.779 | 0.008 | -0.007 | -97.346
-7.5 | -0.733 | 0.00774 | -0.008 | -94.74
-7 | -0.685 | 0.00748 | -0.008 | -91.66
-6.5 | -0.635 | 0.00727 | -0.009 | -87.326
-6 | -0.583 | 0.00706 | -0.009 | -82.562
-5.5 | -0.529 | 0.00689 | -0.01 | -76.748
-5 | -0.473 | 0.0067 | -0.01 | -70.611
-4.5 | -0.417 | 0.00659 | -0.011 | -63.203
-4 | -0.359 | 0.00646 | -0.011 | -55.53
-3.5 | -0.3 | 0.00628 | -0.011 | -47.79
-3 | -0.241 | 0.00621 | -0.012 | -38.863
-2.5 | -0.182 | 0.00613 | -0.012 | -29.676
-2 | -0.122 | 0.00573 | -0.013 | -21.34
-1.5 | -0.062 | 0.00544 | -0.013 | -11.476
-1 | -0.002 | 0.00529 | -0.014 | -0.457
-0.5 | 0.058 | 0.00519 | -0.014 | 11.115
0 | 0.118 | 0.00507 | -0.015 | 23.218
0.5 | 0.178 | 0.0052 | -0.015 | 34.167
1 | 0.238 | 0.00526 | -0.016 | 45.185
1.5 | 0.298 | 0.00537 | -0.016 | 55.425
2 | 0.357 | 0.0055 | -0.017 | 64.997
2.5 | 0.417 | 0.00567 | -0.018 | 73.596
3 | 0.477 | 0.00589 | -0.018 | 80.915
3.5 | 0.536 | 0.00614 | -0.019 | 87.222
4 | 0.594 | 0.00644 | -0.019 | 92.288
4.5 | 0.653 | 0.0067 | -0.02 | 97.333
5 | 0.71 | 0.0072 | -0.02 | 98.639
5.5 | 0.766 | 0.00745 | -0.021 | 102.818
6 | 0.821 | 0.00779 | -0.021 | 105.456
6.5 | 0.875 | 0.00805 | -0.022 | 108.593
7 | 0.926 | 0.00836 | -0.022 | 110.873
7.5 | 0.976 | 0.00868 | -0.023 | 112.459
8 | 1.023 | 0.00903 | -0.023 | 113.274
8.5 | 1.066 | 0.00953 | -0.024 | 111.799
9 | 1.104 | 0.01001 | -0.024 | 110.346
9.5 | 1.135 | 0.00947 | -0.025 | 119.794
10 | 1.161 | 0.01082 | -0.025 | 107.309
10.5 | 1.181 | 0.01144 | -0.025 | 103.27
11 | 1.198 | 0.01198 | -0.026 | 100.056
11.5 | 1.209 | 0.01287 | -0.026 | 93.895
12 | 1.214 | 0.01378 | -0.026 | 88.115
12.5 | 1.214 | 0.01498 | -0.027 | 81.037
13 | 1.208 | 0.0164 | -0.027 | 73.698
13.5 | 1.194 | 0.01788 | -0.027 | 66.738
14 | 1.173 | 0.01956 | -0.028 | 59.976
14.5 | 1.145 | 0.02214 | -0.028 | 51.724
15 | 1.115 | 0.02494 | -0.028 | 44.698
15.5 | 1.08 | 0.02831 | -0.028 | 38.146
16 | 1.038 | 0.0343 | -0.028 | 30.256
16.5 | 1 | 0.03865 | -0.028 | 25.862
17 | 0.956 | 0.04592 | -0.028 | 20.813

## 130. Re 16M Mach 0.00 (2)
BIGFOIL.COM POLAR EXPORT
NACA63-213 a=0.0
NACA63-213 a=0.0 |  |  |  | Cl Max: | 1.7947 | at alpha= | 19.5 | deg
XFOIL ncrit=9 |  |  |  | L/D Max: | 133.454 | at alpha= | 10.5 | deg
Re: | 16000000 |  |  | Cd Min: | 0.0436 | at alpha= | 20 | deg
Mach: | 0 |  |  | Cl=0 at alpha= | -1.0086 | deg
|  |  |  | @ Cl=0.1, Cd= | 0.0041741
|  |  |  | @ Cl=0.4, Cd= | 0.0045214
|  |  |  | @ Cl=0.6, Cd= | 0.0056847
alpha (deg) | Cl | Cd | Cm | Cl/Cd
-20 | -1.7995 | 0.02672 | -0.0397 | -67.3466
-19.5 | -1.7868 | 0.02407 | -0.0379 | -74.2335
-19 | -1.7718 | 0.02183 | -0.0356 | -81.1635
-18.5 | -1.7553 | 0.01995 | -0.0328 | -87.985
-18 | -1.7378 | 0.01841 | -0.0293 | -94.3944
-17.5 | -1.721 | 0.01719 | -0.0248 | -100.1163
-17 | -1.7038 | 0.0162 | -0.0194 | -105.1728
-16.5 | -1.6692 | 0.01521 | -0.017 | -109.7436
-16 | -1.6332 | 0.01444 | -0.0144 | -113.1025
-15.5 | -1.5907 | 0.01376 | -0.0129 | -115.6032
-15 | -1.5451 | 0.01313 | -0.0118 | -117.6771
-14.5 | -1.4977 | 0.01255 | -0.011 | -119.3386
-14 | -1.449 | 0.01201 | -0.0103 | -120.6495
-13.5 | -1.399 | 0.01151 | -0.0098 | -121.5465
-13 | -1.3481 | 0.01103 | -0.0093 | -122.2212
-12 | -1.244 | 0.01014 | -0.0088 | -122.6824
-11.5 | -1.1911 | 0.00971 | -0.0086 | -122.6674
-11 | -1.138 | 0.00925 | -0.0084 | -123.027
-10.5 | -1.0842 | 0.00882 | -0.0084 | -122.9252
-10 | -1.0299 | 0.00842 | -0.0084 | -122.3159
-9.5 | -0.9748 | 0.0081 | -0.0085 | -120.3457
-9 | -0.9191 | 0.00781 | -0.0086 | -117.6825
-8.5 | -0.863 | 0.00754 | -0.0089 | -114.4562
-8 | -0.8067 | 0.00728 | -0.0091 | -110.8104
-7.5 | -0.7504 | 0.007 | -0.0093 | -107.2
-7 | -0.6937 | 0.00674 | -0.0096 | -102.9228
-6.5 | -0.6366 | 0.00653 | -0.01 | -97.4885
-6 | -0.5792 | 0.00633 | -0.0104 | -91.5008
-5.5 | -0.5218 | 0.00612 | -0.0108 | -85.2614
-5 | -0.464 | 0.00597 | -0.0112 | -77.7219
-4.5 | -0.4061 | 0.0058 | -0.0117 | -70.0172
-4 | -0.348 | 0.00566 | -0.0122 | -61.4841
-3.5 | -0.2899 | 0.00552 | -0.0127 | -52.5181
-3 | -0.2316 | 0.00539 | -0.0132 | -42.9685
-2.5 | -0.1734 | 0.00528 | -0.0137 | -32.8409
-2 | -0.1153 | 0.00509 | -0.0143 | -22.6523
-1.5 | -0.0571 | 0.0049 | -0.0148 | -11.6531
-1 | 0.001 | 0.00469 | -0.0154 | 0.21322
-0.5 | 0.0591 | 0.00448 | -0.016 | 13.192
0 | 0.1166 | 0.00405 | -0.0167 | 28.7901
0.5 | 0.1749 | 0.00399 | -0.0173 | 43.8346
1 | 0.2331 | 0.00399 | -0.018 | 58.4211
1.5 | 0.2914 | 0.00407 | -0.0186 | 71.5971
2 | 0.3494 | 0.00423 | -0.0192 | 82.6005
2.5 | 0.4067 | 0.00456 | -0.0198 | 89.1886
3 | 0.4635 | 0.00498 | -0.0203 | 93.0723
3.5 | 0.5207 | 0.00527 | -0.0208 | 98.8046
4 | 0.5779 | 0.00556 | -0.0213 | 103.9388
4.5 | 0.6346 | 0.00588 | -0.0217 | 107.9252
5 | 0.6911 | 0.0062 | -0.0221 | 111.4677
5.5 | 0.7475 | 0.0065 | -0.0224 | 115
6 | 0.804 | 0.00676 | -0.0228 | 118.9349
6.5 | 0.8603 | 0.007 | -0.0232 | 122.9
7 | 0.9163 | 0.00727 | -0.0235 | 126.0385
7.5 | 0.9718 | 0.00757 | -0.0237 | 128.3752
8 | 1.0271 | 0.00786 | -0.024 | 130.6743
8.5 | 1.0815 | 0.00821 | -0.0241 | 131.7296
9 | 1.1359 | 0.00853 | -0.0242 | 133.1653
9.5 | 1.1891 | 0.00893 | -0.0242 | 133.1579
10 | 1.2422 | 0.00931 | -0.0241 | 133.4264
10.5 | 1.2945 | 0.0097 | -0.024 | 133.4536
11 | 1.3454 | 0.01017 | -0.0237 | 132.2911
11.5 | 1.3952 | 0.01066 | -0.0232 | 130.8818
12 | 1.4443 | 0.01111 | -0.0227 | 130
12.5 | 1.4875 | 0.01151 | -0.0209 | 129.2354
13 | 1.5344 | 0.0122 | -0.0202 | 125.7705
13.5 | 1.5777 | 0.01291 | -0.0189 | 122.2076
14 | 1.6189 | 0.0136 | -0.0173 | 119.0368
14.5 | 1.6533 | 0.01448 | -0.0146 | 114.1782
15 | 1.6672 | 0.01541 | -0.0085 | 108.1895
15.5 | 1.684 | 0.01674 | -0.0041 | 100.5974
16 | 1.704 | 0.01826 | -0.0008 | 93.3187
16.5 | 1.7243 | 0.01999 | 0.0019 | 86.2581
17 | 1.7399 | 0.02223 | 0.0045 | 78.2681
17.5 | 1.7581 | 0.0245 | 0.0064 | 71.7592
18 | 1.772 | 0.02726 | 0.0081 | 65.0037
18.5 | 1.779 | 0.03078 | 0.0096 | 57.7973
19 | 1.793 | 0.03393 | 0.0103 | 52.8441
19.5 | 1.7947 | 0.03846 | 0.0107 | 46.6641
20 | 1.7943 | 0.0436 | 0.0105 | 41.1537

## 131. Re 16M Mach 0.10 (1)
BIGFOIL.COM POLAR EXPORT
NACA63-213 a=0.0
NACA63-213 a=0.0 |  |  |  | Cl Max: | 1.205 | at alpha= | 12 | deg
JavaFoil+Calcfoil stall+Eppler ext transition |  |  |  | L/D Max: | 111.827 | at alpha= | 8 | deg
Re: | 16000000 |  |  | Cd Min: | 0.0051 | at alpha= | 0 | deg
Mach: | 0.1 |  |  | Cl=0 at alpha= | -0.98333 | deg
|  |  |  | @ Cl=0.1, Cd= | 0.005127
|  |  |  | @ Cl=0.4, Cd= | 0.0056293
|  |  |  | @ Cl=0.6, Cd= | 0.0064627
alpha (deg) | Cl | Cd | Cm | Cl/Cd
-17 | -0.669 | 0.12756 | 0 | -5.241
-16.5 | -0.695 | 0.12135 | 0 | -5.726
-16 | -0.721 | 0.11387 | 0 | -6.327
-15.5 | -0.746 | 0.10472 | 0 | -7.128
-15 | -0.848 | 0.04099 | -0.001 | -20.693
-14.5 | -0.883 | 0.03299 | -0.001 | -26.766
-14 | -0.926 | 0.02311 | -0.002 | -40.044
-13.5 | -0.96 | 0.01735 | -0.002 | -55.331
-13 | -0.981 | 0.01482 | -0.003 | -66.177
-12.5 | -0.996 | 0.01298 | -0.003 | -76.735
-12 | -1 | 0.0118 | -0.004 | -84.749
-11.5 | -0.992 | 0.01104 | -0.004 | -89.846
-11 | -0.979 | 0.01037 | -0.004 | -94.408
-10.5 | -0.955 | 0.00987 | -0.005 | -96.777
-10 | -0.928 | 0.00939 | -0.005 | -98.772
-9.5 | -0.896 | 0.00905 | -0.006 | -99.04
-9 | -0.861 | 0.00866 | -0.006 | -99.455
-8.5 | -0.822 | 0.00836 | -0.007 | -98.358
-8 | -0.78 | 0.00803 | -0.007 | -97.119
-7.5 | -0.735 | 0.00776 | -0.008 | -94.765
-7 | -0.687 | 0.00749 | -0.008 | -91.771
-6.5 | -0.637 | 0.00728 | -0.009 | -87.509
-6 | -0.585 | 0.00706 | -0.009 | -82.823
-5.5 | -0.531 | 0.00689 | -0.01 | -77.019
-5 | -0.475 | 0.00675 | -0.01 | -70.489
-4.5 | -0.419 | 0.00661 | -0.011 | -63.349
-4 | -0.361 | 0.00647 | -0.011 | -55.777
-3.5 | -0.302 | 0.00634 | -0.012 | -47.601
-3 | -0.243 | 0.00621 | -0.012 | -39.051
-2.5 | -0.183 | 0.00613 | -0.013 | -29.823
-2 | -0.123 | 0.00573 | -0.013 | -21.453
-1.5 | -0.063 | 0.00546 | -0.014 | -11.486
-1 | -0.002 | 0.00529 | -0.014 | -0.459
-0.5 | 0.058 | 0.00519 | -0.015 | 11.175
0 | 0.118 | 0.0051 | -0.015 | 23.231
0.5 | 0.179 | 0.0052 | -0.016 | 34.364
1 | 0.239 | 0.00528 | -0.016 | 45.188
1.5 | 0.299 | 0.00539 | -0.017 | 55.509
2 | 0.359 | 0.00552 | -0.017 | 65.051
2.5 | 0.419 | 0.00568 | -0.018 | 73.791
3 | 0.479 | 0.00589 | -0.018 | 81.345
3.5 | 0.538 | 0.00614 | -0.019 | 87.664
4 | 0.597 | 0.00645 | -0.019 | 92.692
4.5 | 0.656 | 0.0067 | -0.02 | 97.933
5 | 0.714 | 0.00726 | -0.02 | 98.323
5.5 | 0.77 | 0.00752 | -0.021 | 102.449
6 | 0.825 | 0.0078 | -0.021 | 105.801
6.5 | 0.879 | 0.00807 | -0.022 | 108.88
7 | 0.93 | 0.00838 | -0.022 | 111.091
7.5 | 0.98 | 0.00879 | -0.023 | 111.514
8 | 1.027 | 0.00918 | -0.023 | 111.827
8.5 | 1.069 | 0.00957 | -0.024 | 111.678
9 | 1.107 | 0.01015 | -0.024 | 109.083
9.5 | 1.135 | 0.01041 | -0.025 | 109.104
10 | 1.16 | 0.01095 | -0.025 | 105.969
10.5 | 1.179 | 0.01161 | -0.025 | 101.515
11 | 1.193 | 0.01232 | -0.026 | 96.802
11.5 | 1.202 | 0.01311 | -0.026 | 91.692
12 | 1.205 | 0.01407 | -0.027 | 85.608
12.5 | 1.2 | 0.01559 | -0.027 | 76.972
13 | 1.192 | 0.01688 | -0.027 | 70.585
13.5 | 1.173 | 0.01848 | -0.028 | 63.448
14 | 1.146 | 0.02053 | -0.028 | 55.833
14.5 | 1.116 | 0.0228 | -0.028 | 48.928
15 | 1.076 | 0.02715 | -0.028 | 39.611
15.5 | 1.033 | 0.03222 | -0.028 | 32.044
16 | 0.992 | 0.03623 | -0.028 | 27.378
16.5 | 0.943 | 0.04397 | -0.028 | 21.446
17 | 0.881 | 0.06102 | -0.027 | 14.446

## 132. Re 16M Mach 0.10 (2)
BIGFOIL.COM POLAR EXPORT
NACA63-213 a=0.0
NACA63-213 a=0.0 |  |  |  | Cl Max: | 1.7772 | at alpha= | 19 | deg
XFOIL ncrit=9 |  |  |  | L/D Max: | 133.259 | at alpha= | 10 | deg
Re: | 16000000 |  |  | Cd Min: | 0.04866 | at alpha= | 20 | deg
Mach: | 0.1 |  |  | Cl=0 at alpha= | -1.0094 | deg
|  |  |  | @ Cl=0.1, Cd= | 0.0041719
|  |  |  | @ Cl=0.4, Cd= | 0.0045068
|  |  |  | @ Cl=0.6, Cd= | 0.0056945
alpha (deg) | Cl | Cd | Cm | Cl/Cd
-20 | -1.7741 | 0.03122 | -0.0445 | -56.8258
-19.5 | -1.7699 | 0.02744 | -0.0432 | -64.5007
-19 | -1.7589 | 0.02451 | -0.0414 | -71.7625
-18.5 | -1.752 | 0.02166 | -0.0385 | -80.8864
-18 | -1.7358 | 0.01972 | -0.0353 | -88.0223
-17.5 | -1.718 | 0.01817 | -0.0314 | -94.5515
-17 | -1.7028 | 0.01698 | -0.0261 | -100.2827
-16.5 | -1.6782 | 0.016 | -0.0215 | -104.8875
-16 | -1.6439 | 0.01513 | -0.0184 | -108.6517
-15.5 | -1.6038 | 0.01429 | -0.0162 | -112.2323
-15 | -1.5591 | 0.01354 | -0.0146 | -115.1477
-14.5 | -1.5116 | 0.01289 | -0.0135 | -117.2692
-14 | -1.4625 | 0.0123 | -0.0125 | -118.9024
-13.5 | -1.412 | 0.01176 | -0.0117 | -120.068
-13 | -1.3605 | 0.01125 | -0.0111 | -120.9333
-11.5 | -1.2013 | 0.00987 | -0.0098 | -121.7123
-11 | -1.1476 | 0.00939 | -0.0095 | -122.2151
-10.5 | -1.0932 | 0.00895 | -0.0093 | -122.1453
-10 | -1.0383 | 0.00852 | -0.0092 | -121.8662
-9.5 | -0.9826 | 0.00817 | -0.0092 | -120.2693
-9 | -0.9263 | 0.00787 | -0.0092 | -117.7001
-8.5 | -0.8697 | 0.00759 | -0.0094 | -114.585
-8 | -0.8127 | 0.00733 | -0.0095 | -110.8731
-7.5 | -0.7558 | 0.00705 | -0.0097 | -107.2057
-7 | -0.6986 | 0.00678 | -0.01 | -103.0383
-6.5 | -0.641 | 0.00655 | -0.0103 | -97.8626
-6 | -0.5831 | 0.00636 | -0.0106 | -91.6824
-5.5 | -0.5252 | 0.00614 | -0.011 | -85.5375
-5 | -0.467 | 0.00599 | -0.0114 | -77.9633
-4.5 | -0.4087 | 0.00581 | -0.0118 | -70.3442
-4 | -0.3502 | 0.00567 | -0.0123 | -61.7637
-3.5 | -0.2916 | 0.00553 | -0.0128 | -52.7306
-3 | -0.233 | 0.0054 | -0.0133 | -43.1481
-2.5 | -0.1744 | 0.00528 | -0.0138 | -33.0303
-2 | -0.1159 | 0.00509 | -0.0144 | -22.7701
-1.5 | -0.0574 | 0.0049 | -0.0149 | -11.7143
-1 | 0.0011 | 0.00469 | -0.0155 | 0.23454
-0.5 | 0.0596 | 0.00448 | -0.0161 | 13.3036
0 | 0.1173 | 0.00404 | -0.0168 | 29.0347
0.5 | 0.176 | 0.00399 | -0.0174 | 44.1103
1 | 0.2346 | 0.00399 | -0.0181 | 58.797
1.5 | 0.2932 | 0.00407 | -0.0187 | 72.0393
2 | 0.3516 | 0.00423 | -0.0193 | 83.1206
2.5 | 0.4093 | 0.00456 | -0.0199 | 89.7588
3 | 0.4664 | 0.00498 | -0.0204 | 93.6546
3.5 | 0.524 | 0.00529 | -0.0209 | 99.0548
4.5 | 0.6386 | 0.0059 | -0.0217 | 108.2373
5 | 0.6955 | 0.00623 | -0.0221 | 111.6372
5.5 | 0.7523 | 0.00653 | -0.0224 | 115.2067
6 | 0.8092 | 0.00679 | -0.0228 | 119.1753
6.5 | 0.866 | 0.00704 | -0.0231 | 123.0114
7 | 0.9225 | 0.00731 | -0.0234 | 126.197
7.5 | 0.9784 | 0.00762 | -0.0236 | 128.399
8 | 1.0342 | 0.00791 | -0.0237 | 130.7459
8.5 | 1.0891 | 0.00827 | -0.0238 | 131.6929
9 | 1.144 | 0.0086 | -0.0238 | 133.0233
9.5 | 1.1976 | 0.00902 | -0.0237 | 132.7716
10 | 1.2513 | 0.00939 | -0.0236 | 133.2588
10.5 | 1.3039 | 0.00982 | -0.0233 | 132.78
11 | 1.355 | 0.01032 | -0.0228 | 131.2984
11.5 | 1.4055 | 0.0108 | -0.0223 | 130.1389
12 | 1.4547 | 0.01128 | -0.0215 | 128.9628
12.5 | 1.4998 | 0.01177 | -0.02 | 127.4257
13 | 1.5441 | 0.01248 | -0.0185 | 123.726
13.5 | 1.5875 | 0.01318 | -0.0169 | 120.4476
14 | 1.6269 | 0.01396 | -0.0148 | 116.5401
14.5 | 1.6453 | 0.01498 | -0.0091 | 109.8331
15 | 1.6628 | 0.01614 | -0.0041 | 103.0235
15.5 | 1.683 | 0.01759 | -0.0004 | 95.6794
16 | 1.7036 | 0.01929 | 0.0027 | 88.3152
16.5 | 1.7236 | 0.02124 | 0.0053 | 81.1488
17 | 1.7329 | 0.02413 | 0.0081 | 71.8152
17.5 | 1.7501 | 0.02671 | 0.0098 | 65.5223
18 | 1.7613 | 0.02995 | 0.0113 | 58.808
18.5 | 1.7661 | 0.03395 | 0.0124 | 52.0206
19 | 1.7772 | 0.0377 | 0.0128 | 47.1406
19.5 | 1.777 | 0.04286 | 0.0127 | 41.4606
20 | 1.7743 | 0.04866 | 0.012 | 36.4632

## 133. Re 16M Mach 0.25 (1)
BIGFOIL.COM POLAR EXPORT
NACA63-213 a=0.0
NACA63-213 a=0.0 |  |  |  | Cl Max: | 1.153 | at alpha= | 10.5 | deg
JavaFoil+Calcfoil stall+Eppler ext transition |  |  |  | L/D Max: | 113.04 | at alpha= | 8.5 | deg
Re: | 16000000 |  |  | Cd Min: | 0.00511 | at alpha= | 0 | deg
Mach: | 0.25 |  |  | Cl=0 at alpha= | -0.98387 | deg
|  |  |  | @ Cl=0.1, Cd= | 0.0051526
|  |  |  | @ Cl=0.4, Cd= | 0.005645
|  |  |  | @ Cl=0.6, Cd= | 0.0065011
alpha (deg) | Cl | Cd | Cm | Cl/Cd
-16 | -0.384 | 0.12974 | 0 | -2.961
-15.5 | -0.45 | 0.12406 | 0 | -3.624
-15 | -0.511 | 0.11369 | -0.001 | -4.491
-14.5 | -0.566 | 0.10698 | -0.001 | -5.295
-14 | -0.622 | 0.09067 | -0.001 | -6.857
-13.5 | -0.671 | 0.08164 | -0.001 | -8.217
-13 | -0.716 | 0.07167 | -0.002 | -9.995
-12.5 | -0.839 | 0.02408 | -0.003 | -34.828
-12 | -0.891 | 0.01567 | -0.004 | -56.866
-11.5 | -0.912 | 0.01288 | -0.004 | -70.789
-11 | -0.919 | 0.01162 | -0.005 | -79.079
-10.5 | -0.919 | 0.01033 | -0.005 | -88.967
-10 | -0.907 | 0.01012 | -0.006 | -89.603
-9.5 | -0.885 | 0.00961 | -0.006 | -92.124
-9 | -0.858 | 0.00913 | -0.006 | -93.963
-8.5 | -0.825 | 0.00865 | -0.007 | -95.362
-8 | -0.787 | 0.00835 | -0.007 | -94.209
-7.5 | -0.745 | 0.00806 | -0.008 | -92.379
-7 | -0.699 | 0.00772 | -0.008 | -90.541
-6.5 | -0.65 | 0.00746 | -0.009 | -87.116
-6 | -0.598 | 0.00722 | -0.009 | -82.79
-5.5 | -0.544 | 0.007 | -0.01 | -77.695
-5 | -0.487 | 0.00682 | -0.01 | -71.457
-4.5 | -0.429 | 0.00668 | -0.011 | -64.239
-4 | -0.37 | 0.00653 | -0.011 | -56.655
-3.5 | -0.31 | 0.00642 | -0.012 | -48.275
-3 | -0.249 | 0.00629 | -0.012 | -39.624
-2.5 | -0.188 | 0.00618 | -0.013 | -30.409
-2 | -0.126 | 0.0058 | -0.013 | -21.761
-1.5 | -0.064 | 0.00546 | -0.014 | -11.801
-1 | -0.002 | 0.0053 | -0.014 | -0.471
-0.5 | 0.06 | 0.00523 | -0.015 | 11.387
0 | 0.122 | 0.00511 | -0.015 | 23.809
0.5 | 0.183 | 0.00521 | -0.016 | 35.18
1 | 0.245 | 0.0053 | -0.017 | 46.272
1.5 | 0.307 | 0.00542 | -0.017 | 56.713
2 | 0.369 | 0.00556 | -0.018 | 66.36
2.5 | 0.431 | 0.00573 | -0.018 | 75.121
3 | 0.492 | 0.00597 | -0.019 | 82.406
3.5 | 0.553 | 0.00627 | -0.019 | 88.271
4 | 0.614 | 0.00657 | -0.02 | 93.416
4.5 | 0.673 | 0.00683 | -0.02 | 98.668
5 | 0.732 | 0.00739 | -0.021 | 99.064
5.5 | 0.79 | 0.00773 | -0.021 | 102.201
6 | 0.846 | 0.00804 | -0.022 | 105.222
6.5 | 0.9 | 0.00835 | -0.022 | 107.767
7 | 0.951 | 0.00878 | -0.023 | 108.404
7.5 | 1 | 0.00914 | -0.023 | 109.425
8 | 1.045 | 0.00968 | -0.024 | 107.992
8.5 | 1.082 | 0.00957 | -0.024 | 113.04
9 | 1.11 | 0.01048 | -0.025 | 105.926
9.5 | 1.132 | 0.01114 | -0.025 | 101.577
10 | 1.146 | 0.01189 | -0.026 | 96.407
10.5 | 1.153 | 0.01273 | -0.026 | 90.587
11 | 1.151 | 0.01366 | -0.026 | 84.304
11.5 | 1.14 | 0.01493 | -0.027 | 76.333
12 | 1.119 | 0.01643 | -0.027 | 68.11
12.5 | 1.088 | 0.01868 | -0.027 | 58.217
13 | 1.047 | 0.0213 | -0.027 | 49.158
13.5 | 0.989 | 0.02457 | -0.028 | 40.269
14 | 0.918 | 0.02988 | -0.028 | 30.716
14.5 | 0.829 | 0.04154 | -0.027 | 19.949
15 | 0.689 | 0.09499 | -0.02 | 7.256
15.5 | 0.615 | 0.10444 | -0.02 | 5.888

## 134. Re 16M Mach 0.25 (2)
BIGFOIL.COM POLAR EXPORT
NACA63-213 a=0.0
NACA63-213 a=0.0 |  |  |  | Cl Max: | 1.7031 | at alpha= | 17.5 | deg
XFOIL ncrit=9 |  |  |  | L/D Max: | 131.57 | at alpha= | 8.5 | deg
Re: | 16000000 |  |  | Cd Min: | 0.08596 | at alpha= | -20 | deg
Mach: | 0.25 |  |  | Cl=0 at alpha= | -1.0132 | deg
|  |  |  | @ Cl=0.1, Cd= | 0.004307
|  |  |  | @ Cl=0.4, Cd= | 0.0044235
|  |  |  | @ Cl=0.6, Cd= | 0.0056509
alpha (deg) | Cl | Cd | Cm | Cl/Cd
-20 | -1.4752 | 0.08596 | -0.0315 | -17.1615
-19.5 | -1.5287 | 0.06989 | -0.0429 | -21.8729
-19 | -1.5683 | 0.05723 | -0.0508 | -27.4035
-18.5 | -1.6019 | 0.0467 | -0.0561 | -34.3019
-18 | -1.6212 | 0.03889 | -0.0584 | -41.6868
-17.5 | -1.6338 | 0.03252 | -0.0586 | -50.2399
-17 | -1.6339 | 0.02784 | -0.0571 | -58.6889
-16.5 | -1.6473 | 0.02299 | -0.0537 | -71.6529
-16 | -1.6371 | 0.02021 | -0.0493 | -81.0045
-15 | -1.6193 | 0.01683 | -0.0349 | -96.2151
-14.5 | -1.5789 | 0.01563 | -0.0309 | -101.0173
-14 | -1.5336 | 0.0145 | -0.0275 | -105.7655
-13.5 | -1.4827 | 0.01359 | -0.0248 | -109.1023
-13 | -1.429 | 0.01281 | -0.0226 | -111.5535
-12.5 | -1.3737 | 0.01209 | -0.0206 | -113.6228
-12 | -1.3171 | 0.01145 | -0.019 | -115.0306
-11.5 | -1.2595 | 0.01086 | -0.0176 | -115.9761
-11 | -1.2016 | 0.0103 | -0.0163 | -116.6602
-10.5 | -1.1441 | 0.00967 | -0.0151 | -118.3144
-10 | -1.0857 | 0.00912 | -0.0142 | -119.0461
-9.5 | -1.0267 | 0.00864 | -0.0135 | -118.831
-9 | -0.9671 | 0.00823 | -0.0129 | -117.5091
-8.5 | -0.9071 | 0.00788 | -0.0125 | -115.1142
-8 | -0.8468 | 0.00757 | -0.0122 | -111.8626
-7.5 | -0.7864 | 0.00729 | -0.012 | -107.8738
-7 | -0.7262 | 0.00698 | -0.0119 | -104.0401
-6.5 | -0.6659 | 0.0067 | -0.0119 | -99.3881
-6 | -0.6052 | 0.00648 | -0.012 | -93.3951
-5.5 | -0.5446 | 0.00626 | -0.0122 | -86.9968
-5 | -0.4839 | 0.00606 | -0.0124 | -79.8515
-4.5 | -0.4231 | 0.00589 | -0.0127 | -71.8336
-4 | -0.3623 | 0.00573 | -0.0131 | -63.2286
-3.5 | -0.3015 | 0.00557 | -0.0135 | -54.1293
-3 | -0.2407 | 0.00544 | -0.0139 | -44.2463
-2.5 | -0.1799 | 0.00531 | -0.0144 | -33.8795
-2 | -0.1194 | 0.00512 | -0.0149 | -23.3203
-1.5 | -0.0589 | 0.00492 | -0.0154 | -11.9715
-1 | 0.0016 | 0.00471 | -0.016 | 0.3397
0.5 | 0.1823 | 0.00397 | -0.018 | 45.9194
1 | 0.2429 | 0.00396 | -0.0187 | 61.3384
1.5 | 0.3034 | 0.00408 | -0.0193 | 74.3627
2 | 0.3639 | 0.00423 | -0.0199 | 86.0284
2.5 | 0.4236 | 0.00455 | -0.0204 | 93.0989
3 | 0.4826 | 0.00502 | -0.0209 | 96.1355
3.5 | 0.5422 | 0.00534 | -0.0213 | 101.5356
4 | 0.6017 | 0.00566 | -0.0217 | 106.3074
4.5 | 0.6609 | 0.006 | -0.022 | 110.15
5 | 0.7199 | 0.00636 | -0.0222 | 113.1918
5.5 | 0.7792 | 0.00667 | -0.0224 | 116.8216
6 | 0.8385 | 0.00694 | -0.0225 | 120.8213
6.5 | 0.8977 | 0.00724 | -0.0226 | 123.9917
7 | 0.9566 | 0.00754 | -0.0226 | 126.87
7.5 | 1.0154 | 0.00786 | -0.0225 | 129.1858
8 | 1.0734 | 0.00824 | -0.0223 | 130.267
8.5 | 1.1315 | 0.0086 | -0.022 | 131.5698
9 | 1.1884 | 0.00905 | -0.0214 | 131.3149
9.5 | 1.2453 | 0.00947 | -0.0208 | 131.4995
10 | 1.301 | 0.00996 | -0.0199 | 130.6225
10.5 | 1.355 | 0.01054 | -0.0188 | 128.5579
11 | 1.4088 | 0.01108 | -0.0175 | 127.148
11.5 | 1.4594 | 0.01175 | -0.0157 | 124.2043
12 | 1.5068 | 0.01247 | -0.0133 | 120.834
12.5 | 1.5489 | 0.01318 | -0.0101 | 117.519
13 | 1.5825 | 0.01417 | -0.0056 | 111.6796
13.5 | 1.5973 | 0.01536 | 0.0013 | 103.9909
14 | 1.6206 | 0.01685 | 0.0059 | 96.178
14.5 | 1.6424 | 0.01875 | 0.0099 | 87.5947
15 | 1.6614 | 0.02112 | 0.0135 | 78.6648
15.5 | 1.6777 | 0.02396 | 0.0165 | 70.0209
16 | 1.6911 | 0.02727 | 0.0189 | 62.0132
16.5 | 1.7005 | 0.03117 | 0.0208 | 54.5557
17 | 1.7005 | 0.03618 | 0.0221 | 47.0011
17.5 | 1.7031 | 0.04145 | 0.0225 | 41.0881
18 | 1.6982 | 0.04791 | 0.0219 | 35.4456
18.5 | 1.6915 | 0.05507 | 0.0203 | 30.7155
19 | 1.6838 | 0.06281 | 0.0179 | 26.8078
19.5 | 1.6681 | 0.07203 | 0.0141 | 23.1584
20 | 1.6391 | 0.08365 | 0.0084 | 19.5947

## 135. Re 16M Mach 0.50 (1)
BIGFOIL.COM POLAR EXPORT
NACA63-213 a=0.0
NACA63-213 a=0.0 |  |  |  | Cl Max: | 1.148 | at alpha= | 20 | deg
JavaFoil+Calcfoil stall+Eppler ext transition |  |  |  | L/D Max: | 98.981 | at alpha= | 5.5 | deg
Re: | 16000000 |  |  | Cd Min: | 0.0052 | at alpha= | 0 | deg
Mach: | 0.5 |  |  | Cl=0 at alpha= | -0.97857 | deg
|  |  |  | @ Cl=0.1, Cd= | 0.0052626
|  |  |  | @ Cl=0.4, Cd= | 0.005767
|  |  |  | @ Cl=0.6, Cd= | 0.0066685
alpha (deg) | Cl | Cd | Cm | Cl/Cd
-20 | -1.044 | 0.17171 | 0.002 | -6.081
-19.5 | -1.017 | 0.16583 | 0.002 | -6.13
-19 | -0.989 | 0.16125 | 0.001 | -6.134
-18.5 | -0.961 | 0.1579 | 0.001 | -6.085
-18 | -0.936 | 0.14554 | 0.001 | -6.432
-17.5 | -0.909 | 0.13733 | 0.001 | -6.621
-17 | -0.881 | 0.13422 | 0 | -6.563
-16.5 | -0.853 | 0.13044 | 0 | -6.541
-16 | -0.826 | 0.12256 | 0 | -6.74
-15.5 | -0.801 | 0.11077 | 0 | -7.228
-15 | -0.777 | 0.09998 | -0.001 | -7.772
-14.5 | -0.751 | 0.092 | -0.001 | -8.167
-14 | -0.743 | 0.07207 | -0.002 | -10.304
-13.5 | -0.785 | 0.02937 | -0.002 | -26.719
-13 | -0.663 | 0.08845 | -0.002 | -7.496
-12.5 | -0.636 | 0.08283 | -0.002 | -7.684
-12 | -0.625 | 0.06385 | -0.003 | -9.785
-11.5 | -0.661 | 0.02529 | -0.004 | -26.155
-11 | -0.657 | 0.01601 | -0.005 | -41.027
-10.5 | -0.526 | 0.06752 | -0.003 | -7.79
-10 | -0.499 | 0.06362 | -0.003 | -7.836
-9.5 | -0.536 | 0.02148 | -0.006 | -24.963
-9 | -0.538 | 0.01192 | -0.007 | -45.157
-8.5 | -0.512 | 0.00979 | -0.008 | -52.303
-8 | -0.388 | 0.05034 | -0.004 | -7.716
-7.5 | -0.446 | 0.01025 | -0.009 | -43.569
-7 | -0.671 | 0.00943 | -0.009 | -71.18
-6.5 | -0.668 | 0.00858 | -0.01 | -77.816
-6 | -0.636 | 0.00809 | -0.01 | -78.621
-5.5 | -0.589 | 0.00766 | -0.011 | -76.907
-5 | -0.535 | 0.00736 | -0.012 | -72.612
-4.5 | -0.475 | 0.00714 | -0.012 | -66.45
-4 | -0.411 | 0.00693 | -0.013 | -59.318
-3.5 | -0.345 | 0.00675 | -0.013 | -51.088
-3 | -0.278 | 0.00655 | -0.014 | -42.378
-2.5 | -0.21 | 0.00644 | -0.014 | -32.55
-2 | -0.141 | 0.00605 | -0.015 | -23.315
-1.5 | -0.072 | 0.00569 | -0.016 | -12.646
-1 | -0.003 | 0.00544 | -0.016 | -0.513
-0.5 | 0.067 | 0.00532 | -0.017 | 12.521
0 | 0.136 | 0.0052 | -0.017 | 26.158
0.5 | 0.205 | 0.00539 | -0.018 | 38.065
1 | 0.274 | 0.00546 | -0.018 | 50.191
1.5 | 0.343 | 0.00561 | -0.019 | 61.195
2 | 0.412 | 0.0058 | -0.02 | 71.109
2.5 | 0.481 | 0.00606 | -0.02 | 79.414
3 | 0.55 | 0.00637 | -0.021 | 86.333
3.5 | 0.617 | 0.00677 | -0.021 | 91.16
4 | 0.684 | 0.00717 | -0.022 | 95.382
4.5 | 0.75 | 0.00759 | -0.023 | 98.805
5 | 0.814 | 0.00831 | -0.023 | 97.919
5.5 | 0.874 | 0.00883 | -0.024 | 98.981
6 | 0.929 | 0.00939 | -0.024 | 98.95
6.5 | 0.974 | 0.00985 | -0.025 | 98.907
7 | 1.009 | 0.01056 | -0.025 | 95.524
7.5 | 1.028 | 0.01154 | -0.026 | 89.118
8 | 1.016 | 0.01259 | -0.026 | 80.667
8.5 | 0.875 | 0.01461 | -0.026 | 59.923
9 | 0.657 | 0.01603 | -0.027 | 40.971
9.5 | 0.667 | 0.02242 | -0.026 | 29.741
10 | 0.718 | 0.01746 | -0.028 | 41.158
10.5 | 0.742 | 0.02063 | -0.028 | 35.983
11 | 0.674 | 0.06427 | -0.02 | 10.49
11.5 | 0.804 | 0.02207 | -0.029 | 36.438
12 | 0.823 | 0.02722 | -0.029 | 30.244
12.5 | 0.811 | 0.0465 | -0.027 | 17.429
13 | 0.776 | 0.08638 | -0.02 | 8.98
13.5 | 0.897 | 0.03714 | -0.03 | 24.148
14 | 0.91 | 0.0464 | -0.029 | 19.616
14.5 | 0.921 | 0.05838 | -0.029 | 15.783
15 | 0.878 | 0.10701 | -0.021 | 8.206
15.5 | 0.903 | 0.12105 | -0.021 | 7.461
16 | 0.934 | 0.12387 | -0.022 | 7.536
16.5 | 0.961 | 0.13145 | -0.023 | 7.309
17 | 0.984 | 0.14381 | -0.022 | 6.84
17.5 | 1.011 | 0.15183 | -0.023 | 6.657
18 | 1.041 | 0.1531 | -0.024 | 6.797
18.5 | 1.066 | 0.1632 | -0.024 | 6.534
19 | 1.091 | 0.179 | -0.024 | 6.093
19.5 | 1.12 | 0.17811 | -0.025 | 6.287
20 | 1.148 | 0.18155 | -0.026 | 6.323

## 136. Re 16M Mach 0.50 (2)
BIGFOIL.COM POLAR EXPORT
NACA63-213 a=0.0
NACA63-213 a=0.0 |  |  |  | Cl Max: | 1.3522 | at alpha= | 9 | deg
XFOIL ncrit=9 |  |  |  | L/D Max: | 128.607 | at alpha= | 7.5 | deg
Re: | 16000000 |  |  | Cd Min: | 0.11635 | at alpha= | -13 | deg
Mach: | 0.5 |  |  | Cl=0 at alpha= | -1.0296 | deg
|  |  |  | @ Cl=0.1, Cd= | 0.004291
|  |  |  | @ Cl=0.4, Cd= | 0.0042184
|  |  |  | @ Cl=0.6, Cd= | 0.0054988
alpha (deg) | Cl | Cd | Cm | Cl/Cd
-13 | -0.7127 | 0.11635 | -0.0016 | -6.1255
-12.5 | -0.7186 | 0.10462 | -0.0095 | -6.8687
-12 | -0.726 | 0.09308 | -0.0172 | -7.7997
-11.5 | -0.7434 | 0.08007 | -0.0263 | -9.2844
-11 | -0.7604 | 0.06534 | -0.0369 | -11.6376
-10.5 | -0.782 | 0.0532 | -0.0465 | -14.6992
-10 | -0.8104 | 0.04298 | -0.0532 | -18.8553
-9.5 | -0.8452 | 0.03449 | -0.0559 | -24.5057
-9 | -0.8819 | 0.02798 | -0.0531 | -31.5189
-8.5 | -0.9201 | 0.02289 | -0.0438 | -40.1966
-8 | -0.936 | 0.01576 | -0.0361 | -59.3909
-7.5 | -0.9161 | 0.01031 | -0.0291 | -88.8555
-7 | -0.8548 | 0.00845 | -0.0247 | -101.1598
-6.5 | -0.7827 | 0.00764 | -0.022 | -102.4476
-6 | -0.7089 | 0.00714 | -0.0201 | -99.2857
-5.5 | -0.6352 | 0.00679 | -0.0188 | -93.5493
-5 | -0.562 | 0.00651 | -0.0178 | -86.3287
-4.5 | -0.4896 | 0.00624 | -0.0172 | -78.4615
-4 | -0.4176 | 0.00602 | -0.0169 | -69.3688
-3.5 | -0.3463 | 0.00582 | -0.0168 | -59.5017
-3 | -0.2753 | 0.00565 | -0.0168 | -48.7257
-2.5 | -0.2046 | 0.00548 | -0.0171 | -37.3358
-2 | -0.1346 | 0.00531 | -0.0174 | -25.3484
-1 | 0.0041 | 0.0048 | -0.0184 | 0.85417
-0.5 | 0.0729 | 0.00449 | -0.019 | 16.2361
0 | 0.141 | 0.00399 | -0.0197 | 35.3383
0.5 | 0.2109 | 0.00394 | -0.0204 | 53.5279
1 | 0.2806 | 0.00393 | -0.0211 | 71.3995
1.5 | 0.3503 | 0.00409 | -0.0218 | 85.6479
2 | 0.42 | 0.00427 | -0.0224 | 98.3607
3 | 0.5561 | 0.00523 | -0.0229 | 106.3289
3.5 | 0.6247 | 0.00565 | -0.0229 | 110.5664
4 | 0.6934 | 0.00608 | -0.0228 | 114.0461
4.5 | 0.7612 | 0.00661 | -0.0223 | 115.1589
5 | 0.8305 | 0.00701 | -0.0217 | 118.4736
5.5 | 0.9007 | 0.00737 | -0.0209 | 122.2117
6 | 0.9711 | 0.00776 | -0.0198 | 125.1418
6.5 | 1.0415 | 0.00819 | -0.0183 | 127.1673
7 | 1.1116 | 0.00867 | -0.0164 | 128.2122
7.5 | 1.1819 | 0.00919 | -0.014 | 128.6072
8 | 1.2508 | 0.0098 | -0.0108 | 127.6327
8.5 | 1.3154 | 0.01064 | -0.0065 | 123.6278
9 | 1.3522 | 0.01244 | 0.0017 | 108.6977
9.5 | 1.3241 | 0.01559 | 0.0151 | 84.9326
10 | 1.2801 | 0.02169 | 0.0239 | 59.018
10.5 | 1.2576 | 0.02768 | 0.0286 | 45.4335
11 | 1.2299 | 0.03525 | 0.0298 | 34.8908
11.5 | 1.1919 | 0.04478 | 0.0286 | 26.6168
12 | 1.1572 | 0.05545 | 0.0247 | 20.8693
12.5 | 1.1223 | 0.06753 | 0.0184 | 16.6193
13 | 1.0924 | 0.08045 | 0.0105 | 13.5786
13.5 | 1.0678 | 0.09393 | 0.0017 | 11.368
14 | 1.0464 | 0.10793 | -0.0077 | 9.6952

## 137. Re 18M Mach 0.00 (1)
BIGFOIL.COM POLAR EXPORT
NACA63-213 a=0.0
NACA63-213 a=0.0 |  |  |  | Cl Max: | 1.216 | at alpha= | 12 | deg
JavaFoil+Calcfoil stall+Eppler ext transition |  |  |  | L/D Max: | 117.662 | at alpha= | 9.5 | deg
Re: | 18000000 |  |  | Cd Min: | 0.00521 | at alpha= | 0.5 | deg
Mach: | 0 |  |  | Cl=0 at alpha= | -0.98333 | deg
|  |  |  | @ Cl=0.1, Cd= | 0.005232
|  |  |  | @ Cl=0.4, Cd= | 0.0056447
|  |  |  | @ Cl=0.6, Cd= | 0.0064334
alpha (deg) | Cl | Cd | Cm | Cl/Cd
-17.5 | -0.69 | 0.12976 | 0 | -5.314
-17 | -0.713 | 0.12284 | 0 | -5.807
-16.5 | -0.738 | 0.11466 | 0 | -6.434
-16 | -0.759 | 0.1089 | 0 | -6.973
-15.5 | -0.781 | 0.10052 | 0 | -7.773
-15 | -0.91 | 0.02729 | -0.001 | -33.348
-14.5 | -0.936 | 0.02341 | -0.001 | -39.988
-14 | -0.965 | 0.01866 | -0.002 | -51.707
-13.5 | -0.987 | 0.01573 | -0.002 | -62.751
-13 | -1.004 | 0.01351 | -0.003 | -74.306
-12.5 | -1.014 | 0.01217 | -0.003 | -83.311
-12 | -1.014 | 0.01123 | -0.004 | -90.273
-11.5 | -1.005 | 0.01066 | -0.004 | -94.347
-11 | -0.984 | 0.00999 | -0.004 | -98.487
-10.5 | -0.959 | 0.00956 | -0.005 | -100.271
-10 | -0.93 | 0.00913 | -0.005 | -101.785
-9.5 | -0.897 | 0.00884 | -0.006 | -101.473
-9 | -0.861 | 0.00846 | -0.006 | -101.773
-8.5 | -0.821 | 0.00812 | -0.007 | -101.115
-8 | -0.779 | 0.0079 | -0.007 | -98.58
-7.5 | -0.733 | 0.00763 | -0.008 | -96.127
-7 | -0.685 | 0.00736 | -0.008 | -93.115
-6.5 | -0.635 | 0.00716 | -0.009 | -88.646
-6 | -0.583 | 0.00694 | -0.009 | -83.905
-5.5 | -0.529 | 0.00678 | -0.01 | -77.973
-5 | -0.473 | 0.00661 | -0.01 | -71.588
-4.5 | -0.417 | 0.00649 | -0.011 | -64.207
-4 | -0.359 | 0.00637 | -0.011 | -56.384
-3.5 | -0.3 | 0.00624 | -0.011 | -48.102
-3 | -0.241 | 0.00615 | -0.012 | -39.251
-2.5 | -0.182 | 0.00604 | -0.012 | -30.116
-2 | -0.122 | 0.00576 | -0.013 | -21.24
-1.5 | -0.062 | 0.00551 | -0.013 | -11.32
-1 | -0.002 | 0.00532 | -0.014 | -0.454
-0.5 | 0.058 | 0.00526 | -0.014 | 10.958
0 | 0.118 | 0.00522 | -0.015 | 22.579
0.5 | 0.178 | 0.00521 | -0.015 | 34.078
1 | 0.238 | 0.00529 | -0.016 | 44.92
1.5 | 0.298 | 0.00539 | -0.016 | 55.197
2 | 0.357 | 0.00553 | -0.017 | 64.591
2.5 | 0.417 | 0.00569 | -0.018 | 73.324
3 | 0.477 | 0.00592 | -0.018 | 80.582
3.5 | 0.536 | 0.00616 | -0.019 | 87.012
4 | 0.594 | 0.00641 | -0.019 | 92.796
4.5 | 0.653 | 0.00664 | -0.02 | 98.337
5 | 0.71 | 0.00713 | -0.02 | 99.536
5.5 | 0.766 | 0.00738 | -0.021 | 103.834
6 | 0.821 | 0.00764 | -0.021 | 107.434
6.5 | 0.875 | 0.00792 | -0.022 | 110.441
7 | 0.926 | 0.00821 | -0.022 | 112.865
7.5 | 0.976 | 0.00851 | -0.023 | 114.702
8 | 1.023 | 0.00897 | -0.023 | 114.039
8.5 | 1.066 | 0.00933 | -0.024 | 114.178
9 | 1.104 | 0.0098 | -0.024 | 112.672
9.5 | 1.136 | 0.00966 | -0.025 | 117.662
10 | 1.162 | 0.01059 | -0.025 | 109.747
10.5 | 1.183 | 0.0112 | -0.025 | 105.621
11 | 1.2 | 0.01178 | -0.026 | 101.795
11.5 | 1.21 | 0.01257 | -0.026 | 96.323
12 | 1.216 | 0.01343 | -0.027 | 90.524
12.5 | 1.215 | 0.01479 | -0.027 | 82.122
13 | 1.21 | 0.01595 | -0.027 | 75.886
13.5 | 1.196 | 0.01737 | -0.027 | 68.834
14 | 1.174 | 0.01916 | -0.028 | 61.288
14.5 | 1.147 | 0.02145 | -0.028 | 53.506
15 | 1.118 | 0.02385 | -0.028 | 46.87
15.5 | 1.081 | 0.02767 | -0.028 | 39.083
16 | 1.042 | 0.03224 | -0.028 | 32.325
16.5 | 1.003 | 0.03693 | -0.029 | 27.155
17 | 0.96 | 0.0436 | -0.028 | 22.007

## 138. Re 18M Mach 0.00 (2)
BIGFOIL.COM POLAR EXPORT
NACA63-213 a=0.0
NACA63-213 a=0.0 |  |  |  | Cl Max: | 1.8061 | at alpha= | 20 | deg
XFOIL ncrit=9 |  |  |  | L/D Max: | 136.116 | at alpha= | 10 | deg
Re: | 18000000 |  |  | Cd Min: | 0.04228 | at alpha= | 20 | deg
Mach: | 0 |  |  | Cl=0 at alpha= | -1.0086 | deg
|  |  |  | @ Cl=0.1, Cd= | 0.0042376
|  |  |  | @ Cl=0.4, Cd= | 0.004588
|  |  |  | @ Cl=0.6, Cd= | 0.0056419
alpha (deg) | Cl | Cd | Cm | Cl/Cd
-20 | -1.8107 | 0.02584 | -0.0393 | -70.0735
-19.5 | -1.7997 | 0.02317 | -0.0373 | -77.6737
-19 | -1.7846 | 0.02104 | -0.0348 | -84.8194
-18.5 | -1.7685 | 0.01923 | -0.0317 | -91.9657
-18 | -1.7513 | 0.0178 | -0.0279 | -98.3876
-17.5 | -1.7365 | 0.01671 | -0.0227 | -103.9198
-17 | -1.7108 | 0.01584 | -0.0186 | -108.0051
-16.5 | -1.6741 | 0.01492 | -0.0164 | -112.2051
-16 | -1.6378 | 0.01422 | -0.0138 | -115.1758
-15.5 | -1.5951 | 0.01347 | -0.0124 | -118.4187
-15 | -1.5493 | 0.01282 | -0.0113 | -120.8502
-14.5 | -1.5015 | 0.01225 | -0.0105 | -122.5714
-14 | -1.4523 | 0.01172 | -0.0099 | -123.9164
-13.5 | -1.4021 | 0.01122 | -0.0094 | -124.9643
-13 | -1.3509 | 0.01075 | -0.009 | -125.6651
-12.5 | -1.299 | 0.01031 | -0.0087 | -125.9942
-12 | -1.2463 | 0.00989 | -0.0085 | -126.0162
-11 | -1.1394 | 0.0091 | -0.0083 | -125.2088
-10.5 | -1.0855 | 0.00868 | -0.0082 | -125.0576
-10 | -1.0311 | 0.00827 | -0.0082 | -124.6796
-9.5 | -0.976 | 0.00793 | -0.0083 | -123.0769
-9 | -0.9202 | 0.00765 | -0.0085 | -120.2876
-7.5 | -0.7511 | 0.00689 | -0.0093 | -109.0131
-7 | -0.6944 | 0.00663 | -0.0096 | -104.736
-6.5 | -0.6372 | 0.00642 | -0.0099 | -99.2523
-6 | -0.5798 | 0.00624 | -0.0103 | -92.9167
-5.5 | -0.5223 | 0.00603 | -0.0107 | -86.6169
-5 | -0.4644 | 0.00587 | -0.0112 | -79.1141
-4.5 | -0.4065 | 0.00571 | -0.0116 | -71.1909
-4 | -0.3484 | 0.00558 | -0.0122 | -62.4373
-3.5 | -0.2902 | 0.00544 | -0.0127 | -53.3456
-3 | -0.232 | 0.00532 | -0.0132 | -43.609
-2.5 | -0.1736 | 0.00521 | -0.0137 | -33.3205
-2 | -0.1155 | 0.00503 | -0.0143 | -22.9622
-1.5 | -0.0572 | 0.00485 | -0.0148 | -11.7938
-1 | 0.001 | 0.00468 | -0.0154 | 0.21368
-0.5 | 0.0593 | 0.0045 | -0.016 | 13.1778
0 | 0.1167 | 0.00413 | -0.0167 | 28.2567
0.5 | 0.1749 | 0.00403 | -0.0173 | 43.3995
1 | 0.2331 | 0.00405 | -0.018 | 57.5556
1.5 | 0.2913 | 0.0041 | -0.0186 | 71.0488
2 | 0.3493 | 0.00426 | -0.0192 | 81.9953
2.5 | 0.4065 | 0.00463 | -0.0198 | 87.797
3 | 0.4635 | 0.00496 | -0.0203 | 93.4476
3.5 | 0.521 | 0.00522 | -0.0208 | 99.8084
4 | 0.578 | 0.00553 | -0.0213 | 104.5208
4.5 | 0.635 | 0.00582 | -0.0217 | 109.1065
5 | 0.6916 | 0.00613 | -0.0221 | 112.8222
5.5 | 0.7481 | 0.00642 | -0.0225 | 116.5265
6 | 0.8047 | 0.00667 | -0.0229 | 120.6447
6.5 | 0.8611 | 0.00691 | -0.0232 | 124.6165
7 | 0.9173 | 0.00716 | -0.0236 | 128.1145
7.5 | 0.9728 | 0.00745 | -0.0238 | 130.5772
8 | 1.0281 | 0.00774 | -0.0241 | 132.8295
8.5 | 1.0829 | 0.00807 | -0.0243 | 134.1884
9 | 1.1373 | 0.00839 | -0.0244 | 135.5542
9.5 | 1.1907 | 0.00879 | -0.0244 | 135.4608
10 | 1.2441 | 0.00914 | -0.0244 | 136.116
10.5 | 1.2965 | 0.00954 | -0.0243 | 135.9015
11 | 1.3475 | 0.01001 | -0.024 | 134.6154
11.5 | 1.398 | 0.01046 | -0.0236 | 133.652
12 | 1.4476 | 0.01091 | -0.0231 | 132.6856
12.5 | 1.4946 | 0.01144 | -0.0222 | 130.6469
13 | 1.538 | 0.01197 | -0.0207 | 128.4879
13.5 | 1.5825 | 0.01261 | -0.0195 | 125.4956
14 | 1.6244 | 0.0133 | -0.018 | 122.1353
14.5 | 1.6594 | 0.01422 | -0.0155 | 116.6948
15 | 1.6769 | 0.01509 | -0.0099 | 111.1266
15.5 | 1.6937 | 0.01628 | -0.0051 | 104.0356
16 | 1.7145 | 0.01768 | -0.0017 | 96.974
16.5 | 1.735 | 0.01932 | 0.0011 | 89.8033
17 | 1.7483 | 0.02163 | 0.004 | 80.8276
17.5 | 1.7673 | 0.02378 | 0.006 | 74.3188
18 | 1.7815 | 0.02646 | 0.0078 | 67.328
18.5 | 1.7881 | 0.02996 | 0.0094 | 59.6829
19 | 1.803 | 0.03296 | 0.0102 | 54.7027
19.5 | 1.8049 | 0.03739 | 0.0108 | 48.2723
20 | 1.8061 | 0.04228 | 0.0107 | 42.7176

## 139. Re 18M Mach 0.10 (1)
BIGFOIL.COM POLAR EXPORT
NACA63-213 a=0.0
NACA63-213 a=0.0 |  |  |  | Cl Max: | 1.205 | at alpha= | 12 | deg
JavaFoil+Calcfoil stall+Eppler ext transition |  |  |  | L/D Max: | 120.321 | at alpha= | 9.5 | deg
Re: | 18000000 |  |  | Cd Min: | 0.00521 | at alpha= | 0 | deg
Mach: | 0.1 |  |  | Cl=0 at alpha= | -0.98333 | deg
|  |  |  | @ Cl=0.1, Cd= | 0.005225
|  |  |  | @ Cl=0.4, Cd= | 0.005653
|  |  |  | @ Cl=0.6, Cd= | 0.0064122
alpha (deg) | Cl | Cd | Cm | Cl/Cd
-17 | -0.669 | 0.12664 | 0 | -5.282
-16.5 | -0.695 | 0.12031 | 0 | -5.779
-16 | -0.721 | 0.11297 | 0 | -6.381
-15.5 | -0.746 | 0.10487 | 0 | -7.114
-15 | -0.859 | 0.03528 | -0.001 | -24.36
-14.5 | -0.893 | 0.02893 | -0.001 | -30.855
-14 | -0.931 | 0.02127 | -0.002 | -43.78
-13.5 | -0.96 | 0.0171 | -0.002 | -56.152
-13 | -0.984 | 0.01423 | -0.003 | -69.139
-12.5 | -0.998 | 0.01256 | -0.003 | -79.464
-12 | -1.001 | 0.01162 | -0.004 | -86.173
-11.5 | -0.995 | 0.01031 | -0.004 | -96.496
-11 | -0.979 | 0.0102 | -0.004 | -95.93
-10.5 | -0.955 | 0.00965 | -0.005 | -99.036
-10 | -0.928 | 0.00918 | -0.005 | -101.067
-9.5 | -0.896 | 0.00893 | -0.006 | -100.376
-9 | -0.861 | 0.00849 | -0.006 | -101.457
-8.5 | -0.822 | 0.00824 | -0.007 | -99.784
-8 | -0.78 | 0.00792 | -0.007 | -98.503
-7.5 | -0.735 | 0.00765 | -0.008 | -96.15
-7 | -0.687 | 0.00737 | -0.008 | -93.24
-6.5 | -0.637 | 0.00717 | -0.009 | -88.84
-6 | -0.585 | 0.007 | -0.009 | -83.596
-5.5 | -0.531 | 0.00679 | -0.01 | -78.237
-5 | -0.475 | 0.00666 | -0.01 | -71.393
-4.5 | -0.419 | 0.00651 | -0.011 | -64.268
-4 | -0.361 | 0.00637 | -0.011 | -56.638
-3.5 | -0.302 | 0.00627 | -0.012 | -48.11
-3 | -0.243 | 0.00615 | -0.012 | -39.44
-2.5 | -0.183 | 0.00604 | -0.013 | -30.268
-2 | -0.123 | 0.00578 | -0.013 | -21.252
-1.5 | -0.063 | 0.00555 | -0.014 | -11.306
-1 | -0.002 | 0.00534 | -0.014 | -0.455
-0.5 | 0.058 | 0.00526 | -0.015 | 11.018
0 | 0.118 | 0.00521 | -0.015 | 22.719
0.5 | 0.179 | 0.00521 | -0.016 | 34.298
1 | 0.239 | 0.00529 | -0.016 | 45.178
1.5 | 0.299 | 0.00539 | -0.017 | 55.497
2 | 0.359 | 0.00553 | -0.017 | 64.934
2.5 | 0.419 | 0.00571 | -0.018 | 73.406
3 | 0.479 | 0.00591 | -0.018 | 81.013
3.5 | 0.538 | 0.00616 | -0.019 | 87.459
4 | 0.597 | 0.0064 | -0.019 | 93.285
4.5 | 0.656 | 0.00664 | -0.02 | 98.714
5 | 0.714 | 0.00716 | -0.02 | 99.725
5.5 | 0.77 | 0.00741 | -0.021 | 103.902
6 | 0.825 | 0.00769 | -0.021 | 107.308
6.5 | 0.879 | 0.00793 | -0.022 | 110.764
7 | 0.93 | 0.00831 | -0.022 | 112.017
7.5 | 0.98 | 0.00862 | -0.023 | 113.718
8 | 1.027 | 0.009 | -0.023 | 114.038
8.5 | 1.069 | 0.00946 | -0.024 | 112.948
9 | 1.107 | 0.00993 | -0.024 | 111.435
9.5 | 1.137 | 0.00945 | -0.025 | 120.321
10 | 1.161 | 0.01072 | -0.025 | 108.33
10.5 | 1.181 | 0.01136 | -0.025 | 103.924
11 | 1.195 | 0.01204 | -0.026 | 99.224
11.5 | 1.203 | 0.01279 | -0.026 | 94.079
12 | 1.205 | 0.01391 | -0.027 | 86.632
12.5 | 1.202 | 0.01516 | -0.027 | 79.252
13 | 1.194 | 0.01632 | -0.027 | 73.183
13.5 | 1.175 | 0.01794 | -0.028 | 65.464
14 | 1.148 | 0.01991 | -0.028 | 57.683
14.5 | 1.117 | 0.02237 | -0.028 | 49.924
15 | 1.078 | 0.02619 | -0.028 | 41.167
15.5 | 1.037 | 0.03035 | -0.028 | 34.171
16 | 0.995 | 0.03464 | -0.028 | 28.725
16.5 | 0.947 | 0.0417 | -0.028 | 22.709
17 | 0.886 | 0.05779 | -0.027 | 15.331

## 140. Re 18M Mach 0.10 (2)
BIGFOIL.COM POLAR EXPORT
NACA63-213 a=0.0
NACA63-213 a=0.0 |  |  |  | Cl Max: | 1.7916 | at alpha= | 20 | deg
XFOIL ncrit=9 |  |  |  | L/D Max: | 135.922 | at alpha= | 10 | deg
Re: | 18000000 |  |  | Cd Min: | 0.04668 | at alpha= | 20 | deg
Mach: | 0.1 |  |  | Cl=0 at alpha= | -1.0094 | deg
|  |  |  | @ Cl=0.1, Cd= | 0.004232
|  |  |  | @ Cl=0.4, Cd= | 0.0045631
|  |  |  | @ Cl=0.6, Cd= | 0.0056326
alpha (deg) | Cl | Cd | Cm | Cl/Cd
-20 | -1.7791 | 0.03076 | -0.0445 | -57.8381
-19.5 | -1.7711 | 0.02731 | -0.0433 | -64.8517
-19 | -1.7592 | 0.02446 | -0.0414 | -71.9215
-18.5 | -1.7642 | 0.02092 | -0.0377 | -84.3308
-18 | -1.7488 | 0.01904 | -0.0342 | -91.8487
-17.5 | -1.732 | 0.01759 | -0.0299 | -98.465
-16 | -1.6495 | 0.01489 | -0.0176 | -110.779
-15.5 | -1.6079 | 0.01404 | -0.0157 | -114.5228
-15 | -1.5635 | 0.01324 | -0.0141 | -118.0891
-14.5 | -1.5157 | 0.01258 | -0.013 | -120.4849
-14 | -1.4662 | 0.012 | -0.0121 | -122.1833
-13.5 | -1.4153 | 0.01147 | -0.0113 | -123.3915
-13 | -1.3635 | 0.01096 | -0.0107 | -124.4069
-12.5 | -1.3109 | 0.01049 | -0.0102 | -124.9666
-12 | -1.2575 | 0.01005 | -0.0098 | -125.1244
-11.5 | -1.2035 | 0.00964 | -0.0096 | -124.8444
-11 | -1.1491 | 0.00924 | -0.0093 | -124.3615
-10.5 | -1.0945 | 0.0088 | -0.0091 | -124.375
-10 | -1.0395 | 0.00838 | -0.009 | -124.0453
-9.5 | -0.9839 | 0.008 | -0.009 | -122.9875
-9 | -0.9275 | 0.00771 | -0.0091 | -120.2983
-7.5 | -0.7566 | 0.00693 | -0.0096 | -109.1775
-7 | -0.6993 | 0.00667 | -0.0099 | -104.8426
-6.5 | -0.6417 | 0.00644 | -0.0102 | -99.6429
-6 | -0.5837 | 0.00626 | -0.0106 | -93.2428
-5.5 | -0.5258 | 0.00605 | -0.0109 | -86.9091
-5 | -0.4675 | 0.00588 | -0.0114 | -79.5068
-4.5 | -0.4091 | 0.00572 | -0.0118 | -71.521
-4 | -0.3506 | 0.00559 | -0.0123 | -62.7191
-3.5 | -0.292 | 0.00545 | -0.0128 | -53.578
-3 | -0.2333 | 0.00533 | -0.0133 | -43.7711
-2.5 | -0.1746 | 0.00522 | -0.0138 | -33.4483
-2 | -0.1161 | 0.00504 | -0.0144 | -23.0357
-1.5 | -0.0575 | 0.00485 | -0.0149 | -11.8557
-1 | 0.0011 | 0.00468 | -0.0155 | 0.23504
-0.5 | 0.0597 | 0.00449 | -0.0161 | 13.2962
0 | 0.1175 | 0.00412 | -0.0168 | 28.5194
0.5 | 0.176 | 0.00402 | -0.0174 | 43.7811
1 | 0.2346 | 0.00404 | -0.0181 | 58.0693
1.5 | 0.2932 | 0.00409 | -0.0187 | 71.687
2 | 0.3515 | 0.00426 | -0.0193 | 82.5117
2.5 | 0.4091 | 0.00462 | -0.0199 | 88.5498
3 | 0.4665 | 0.00497 | -0.0204 | 93.8632
3.5 | 0.5243 | 0.00523 | -0.0209 | 100.2486
4 | 0.5817 | 0.00554 | -0.0213 | 105
4.5 | 0.639 | 0.00583 | -0.0218 | 109.6055
5 | 0.696 | 0.00615 | -0.0221 | 113.1707
5.5 | 0.753 | 0.00644 | -0.0225 | 116.9255
6 | 0.81 | 0.00669 | -0.0228 | 121.0762
6.5 | 0.8668 | 0.00695 | -0.0232 | 124.7194
7 | 0.9235 | 0.0072 | -0.0235 | 128.2639
7.5 | 0.9795 | 0.00749 | -0.0237 | 130.7744
8 | 1.0352 | 0.0078 | -0.0239 | 132.7179
8.5 | 1.0906 | 0.00812 | -0.024 | 134.3103
9 | 1.1454 | 0.00847 | -0.024 | 135.2302
9.5 | 1.1994 | 0.00886 | -0.0239 | 135.3725
10 | 1.2532 | 0.00922 | -0.0238 | 135.9219
10.5 | 1.3059 | 0.00966 | -0.0236 | 135.1863
11 | 1.3573 | 0.01015 | -0.0231 | 133.7241
11.5 | 1.4085 | 0.0106 | -0.0227 | 132.8774
12 | 1.4581 | 0.01109 | -0.0219 | 131.4788
12.5 | 1.5044 | 0.01169 | -0.0207 | 128.6912
13 | 1.5484 | 0.01221 | -0.0191 | 126.8141
13.5 | 1.5926 | 0.01289 | -0.0176 | 123.5531
14 | 1.6325 | 0.01368 | -0.0155 | 119.3348
14.5 | 1.6576 | 0.01466 | -0.011 | 113.0696
15 | 1.6729 | 0.01571 | -0.0053 | 106.4863
15.5 | 1.6939 | 0.01703 | -0.0014 | 99.4656
16 | 1.7136 | 0.01869 | 0.0019 | 91.6854
16.5 | 1.7334 | 0.02059 | 0.0047 | 84.1865
17 | 1.7421 | 0.02344 | 0.0077 | 74.3217
17.5 | 1.7595 | 0.02595 | 0.0095 | 67.8035
18 | 1.7717 | 0.02904 | 0.0111 | 61.009
18.5 | 1.7774 | 0.03288 | 0.0123 | 54.0572
19 | 1.789 | 0.03651 | 0.0129 | 49.0003
19.5 | 1.7905 | 0.04139 | 0.013 | 43.2592
20 | 1.7916 | 0.04668 | 0.0124 | 38.3805

## 141. Re 18M Mach 0.25 (1)
BIGFOIL.COM POLAR EXPORT
NACA63-213 a=0.0
NACA63-213 a=0.0 |  |  |  | Cl Max: | 1.154 | at alpha= | 10.5 | deg
JavaFoil+Calcfoil stall+Eppler ext transition |  |  |  | L/D Max: | 111.531 | at alpha= | 7.5 | deg
Re: | 18000000 |  |  | Cd Min: | 0.00522 | at alpha= | 0 | deg
Mach: | 0.25 |  |  | Cl=0 at alpha= | -0.98387 | deg
|  |  |  | @ Cl=0.1, Cd= | 0.0052413
|  |  |  | @ Cl=0.4, Cd= | 0.005665
|  |  |  | @ Cl=0.6, Cd= | 0.0064526
alpha (deg) | Cl | Cd | Cm | Cl/Cd
-15.5 | -0.45 | 0.12273 | 0 | -3.664
-15 | -0.51 | 0.1144 | -0.001 | -4.462
-14.5 | -0.566 | 0.10776 | -0.001 | -5.255
-14 | -0.618 | 0.09991 | -0.001 | -6.182
-13.5 | -0.673 | 0.07963 | -0.002 | -8.45
-13 | -0.722 | 0.06706 | -0.002 | -10.773
-12.5 | -0.834 | 0.02534 | -0.003 | -32.916
-12 | -0.895 | 0.01487 | -0.004 | -60.172
-11.5 | -0.913 | 0.01265 | -0.004 | -72.121
-11 | -0.921 | 0.01132 | -0.005 | -81.351
-10.5 | -0.922 | 0.01064 | -0.005 | -86.638
-10 | -0.907 | 0.00993 | -0.006 | -91.268
-9.5 | -0.885 | 0.00945 | -0.006 | -93.694
-9 | -0.858 | 0.00901 | -0.006 | -95.205
-8.5 | -0.825 | 0.00854 | -0.007 | -96.599
-8 | -0.787 | 0.00822 | -0.007 | -95.787
-7.5 | -0.745 | 0.00793 | -0.008 | -93.904
-7 | -0.699 | 0.00765 | -0.008 | -91.338
-6.5 | -0.65 | 0.00734 | -0.009 | -88.484
-6 | -0.598 | 0.0071 | -0.009 | -84.157
-5.5 | -0.544 | 0.00693 | -0.01 | -78.47
-5 | -0.487 | 0.00673 | -0.01 | -72.439
-4.5 | -0.429 | 0.00659 | -0.011 | -65.137
-4 | -0.37 | 0.00646 | -0.011 | -57.309
-3.5 | -0.31 | 0.00633 | -0.012 | -48.947
-3 | -0.249 | 0.0062 | -0.012 | -40.154
-2.5 | -0.188 | 0.00611 | -0.013 | -30.747
-2 | -0.126 | 0.00582 | -0.013 | -21.692
-1.5 | -0.064 | 0.00558 | -0.014 | -11.549
-1 | -0.002 | 0.00537 | -0.014 | -0.465
-0.5 | 0.06 | 0.00528 | -0.015 | 11.288
0 | 0.122 | 0.00522 | -0.015 | 23.301
0.5 | 0.183 | 0.00524 | -0.016 | 35.002
1 | 0.245 | 0.00536 | -0.017 | 45.794
1.5 | 0.307 | 0.00544 | -0.017 | 56.423
2 | 0.369 | 0.00557 | -0.018 | 66.198
2.5 | 0.431 | 0.00576 | -0.018 | 74.712
3 | 0.492 | 0.00601 | -0.019 | 81.907
3.5 | 0.553 | 0.00626 | -0.019 | 88.428
4 | 0.614 | 0.00651 | -0.02 | 94.224
4.5 | 0.673 | 0.00677 | -0.02 | 99.544
5 | 0.732 | 0.00732 | -0.021 | 100.084
5.5 | 0.79 | 0.00763 | -0.021 | 103.518
6 | 0.846 | 0.0079 | -0.022 | 107.096
6.5 | 0.9 | 0.00818 | -0.022 | 109.949
7 | 0.951 | 0.0086 | -0.023 | 110.622
7.5 | 1 | 0.00897 | -0.023 | 111.531
8 | 1.045 | 0.00949 | -0.024 | 110.111
8.5 | 1.084 | 0.00995 | -0.024 | 108.96
9 | 1.112 | 0.01029 | -0.025 | 108.065
9.5 | 1.133 | 0.01091 | -0.025 | 103.876
10 | 1.148 | 0.01164 | -0.026 | 98.625
10.5 | 1.154 | 0.0125 | -0.026 | 92.307
11 | 1.153 | 0.01341 | -0.026 | 85.952
11.5 | 1.142 | 0.01455 | -0.027 | 78.453
12 | 1.121 | 0.01609 | -0.027 | 69.665
12.5 | 1.089 | 0.01816 | -0.027 | 60.003
13 | 1.048 | 0.02094 | -0.027 | 50.06
13.5 | 0.992 | 0.0237 | -0.028 | 41.834
14 | 0.919 | 0.02936 | -0.028 | 31.29
14.5 | 0.834 | 0.03873 | -0.027 | 21.529
15 | 0.693 | 0.09096 | -0.021 | 7.62
15.5 | 0.617 | 0.1019 | -0.02 | 6.054

## 142. Re 18M Mach 0.25 (2)
BIGFOIL.COM POLAR EXPORT
NACA63-213 a=0.0
NACA63-213 a=0.0 |  |  |  | Cl Max: | 1.7199 | at alpha= | 17.5 | deg
XFOIL ncrit=9 |  |  |  | L/D Max: | 134.284 | at alpha= | 9.5 | deg
Re: | 18000000 |  |  | Cd Min: | 0.08091 | at alpha= | -20 | deg
Mach: | 0.25 |  |  | Cl=0 at alpha= | -1.0132 | deg
|  |  |  | @ Cl=0.1, Cd= | 0.0042356
|  |  |  | @ Cl=0.4, Cd= | 0.0044704
|  |  |  | @ Cl=0.6, Cd= | 0.0056096
alpha (deg) | Cl | Cd | Cm | Cl/Cd
-20 | -1.5092 | 0.08091 | -0.0358 | -18.6528
-19.5 | -1.5538 | 0.06656 | -0.0456 | -23.3444
-19 | -1.5907 | 0.05461 | -0.0528 | -29.1284
-18.5 | -1.6236 | 0.04449 | -0.0575 | -36.4936
-18 | -1.6414 | 0.03708 | -0.0592 | -44.2665
-17.5 | -1.6497 | 0.03125 | -0.0589 | -52.7904
-17 | -1.647 | 0.02691 | -0.0571 | -61.204
-16.5 | -1.6542 | 0.02256 | -0.0535 | -73.3245
-16 | -1.6459 | 0.01978 | -0.0488 | -83.2103
-15.5 | -1.649 | 0.01764 | -0.0409 | -93.4807
-15 | -1.6297 | 0.01633 | -0.0339 | -99.7979
-14.5 | -1.5864 | 0.01522 | -0.0301 | -104.2313
-14 | -1.5394 | 0.01413 | -0.0269 | -108.9455
-13.5 | -1.4884 | 0.01319 | -0.0242 | -112.8431
-13 | -1.4339 | 0.01243 | -0.022 | -115.358
-12.5 | -1.378 | 0.01173 | -0.0202 | -117.4766
-12 | -1.3208 | 0.01112 | -0.0186 | -118.777
-11.5 | -1.2628 | 0.01056 | -0.0172 | -119.5833
-11 | -1.2045 | 0.01002 | -0.016 | -120.2096
-10.5 | -1.1458 | 0.00951 | -0.015 | -120.4837
-10 | -1.0873 | 0.00896 | -0.014 | -121.3504
-9.5 | -1.0281 | 0.00848 | -0.0133 | -121.2382
-9 | -0.9685 | 0.00807 | -0.0127 | -120.0124
-8.5 | -0.9084 | 0.00772 | -0.0123 | -117.6684
-8 | -0.848 | 0.00742 | -0.0121 | -114.2857
-7.5 | -0.7874 | 0.00715 | -0.0119 | -110.1259
-7 | -0.727 | 0.00687 | -0.0118 | -105.8224
-6.5 | -0.6666 | 0.00659 | -0.0118 | -101.1533
-6 | -0.6059 | 0.00636 | -0.0119 | -95.2673
-5.5 | -0.5452 | 0.00617 | -0.0121 | -88.363
-5 | -0.4845 | 0.00596 | -0.0123 | -81.2919
-4.5 | -0.4236 | 0.0058 | -0.0126 | -73.0345
-4 | -0.3628 | 0.00563 | -0.013 | -64.4405
-3.5 | -0.3019 | 0.0055 | -0.0134 | -54.8909
-3 | -0.241 | 0.00537 | -0.0139 | -44.879
-2.5 | -0.1802 | 0.00525 | -0.0144 | -34.3238
-2 | -0.1195 | 0.00508 | -0.0149 | -23.5236
-1.5 | -0.0589 | 0.00488 | -0.0154 | -12.0697
-1 | 0.0016 | 0.00469 | -0.016 | 0.34115
-0.5 | 0.0621 | 0.00449 | -0.0166 | 13.8307
0 | 0.1217 | 0.00409 | -0.0173 | 29.7555
0.5 | 0.1823 | 0.00399 | -0.018 | 45.6892
1 | 0.2428 | 0.00401 | -0.0187 | 60.5486
1.5 | 0.3034 | 0.00409 | -0.0193 | 74.1809
2 | 0.3638 | 0.00427 | -0.0199 | 85.1991
2.5 | 0.4234 | 0.0046 | -0.0204 | 92.0435
3 | 0.4826 | 0.00501 | -0.0209 | 96.3273
3.5 | 0.5424 | 0.00531 | -0.0213 | 102.1469
4 | 0.602 | 0.00562 | -0.0217 | 107.1174
4.5 | 0.6613 | 0.00595 | -0.022 | 111.1429
5 | 0.7205 | 0.0063 | -0.0222 | 114.3651
5.5 | 0.78 | 0.00657 | -0.0225 | 118.7215
6 | 0.8395 | 0.00684 | -0.0226 | 122.7339
6.5 | 0.8987 | 0.00712 | -0.0227 | 126.2219
7 | 0.9577 | 0.00743 | -0.0227 | 128.8964
7.5 | 1.0167 | 0.00772 | -0.0227 | 131.6969
8 | 1.0749 | 0.0081 | -0.0225 | 132.7037
8.5 | 1.1331 | 0.00846 | -0.0222 | 133.9362
9 | 1.1903 | 0.00889 | -0.0216 | 133.892
9.5 | 1.2475 | 0.00929 | -0.0211 | 134.2842
10 | 1.3033 | 0.0098 | -0.0202 | 132.9898
10.5 | 1.3581 | 0.01033 | -0.0192 | 131.4714
11 | 1.4122 | 0.01087 | -0.0179 | 129.9172
12 | 1.5124 | 0.01224 | -0.0141 | 123.5621
12.5 | 1.5539 | 0.013 | -0.0107 | 119.5308
13.5 | 1.6097 | 0.01491 | -0.0001 | 107.9611
14 | 1.6315 | 0.01633 | 0.005 | 99.9081
14.5 | 1.6534 | 0.01814 | 0.0092 | 91.1466
15 | 1.6712 | 0.02049 | 0.013 | 81.5617
15.5 | 1.6873 | 0.02327 | 0.0162 | 72.5097
16 | 1.7022 | 0.02641 | 0.0188 | 64.4529
16.5 | 1.7117 | 0.03024 | 0.0208 | 56.6038
17 | 1.7134 | 0.03501 | 0.0223 | 48.9403
17.5 | 1.7199 | 0.03983 | 0.0229 | 43.181
18 | 1.7189 | 0.04578 | 0.0226 | 37.547
18.5 | 1.7141 | 0.05254 | 0.0214 | 32.6247
19 | 1.7063 | 0.06014 | 0.0192 | 28.3721
19.5 | 1.6925 | 0.06895 | 0.0159 | 24.5468
20 | 1.6657 | 0.08001 | 0.0107 | 20.8186

## 143. Re 18M Mach 0.50 (1)
BIGFOIL.COM POLAR EXPORT
NACA63-213 a=0.0
NACA63-213 a=0.0 |  |  |  | Cl Max: | 1.146 | at alpha= | 20 | deg
JavaFoil+Calcfoil stall+Eppler ext transition |  |  |  | L/D Max: | 108.701 | at alpha= | 6.5 | deg
Re: | 18000000 |  |  | Cd Min: | 0.00533 | at alpha= | 0 | deg
Mach: | 0.5 |  |  | Cl=0 at alpha= | -0.97857 | deg
|  |  |  | @ Cl=0.1, Cd= | 0.0053822
|  |  |  | @ Cl=0.4, Cd= | 0.0058087
|  |  |  | @ Cl=0.6, Cd= | 0.0066812
alpha (deg) | Cl | Cd | Cm | Cl/Cd
-20 | -1.044 | 0.17559 | 0.002 | -5.946
-19.5 | -1.016 | 0.1717 | 0.002 | -5.919
-19 | -0.989 | 0.16589 | 0.001 | -5.961
-18.5 | -0.961 | 0.16323 | 0.001 | -5.89
-18 | -0.936 | 0.14967 | 0.001 | -6.252
-17.5 | -0.909 | 0.14559 | 0.001 | -6.241
-17 | -0.88 | 0.13878 | 0 | -6.344
-16.5 | -0.853 | 0.13331 | 0 | -6.396
-16 | -0.826 | 0.12495 | 0 | -6.61
-15.5 | -0.8 | 0.11594 | 0 | -6.903
-15 | -0.778 | 0.09929 | -0.001 | -7.834
-14.5 | -0.749 | 0.09461 | -0.001 | -7.921
-14 | -0.728 | 0.08417 | -0.001 | -8.648
-13.5 | -0.776 | 0.03305 | -0.002 | -23.478
-13 | -0.663 | 0.08946 | -0.002 | -7.411
-12.5 | -0.637 | 0.08204 | -0.002 | -7.769
-12 | -0.639 | 0.05418 | -0.003 | -11.786
-11.5 | -0.67 | 0.02214 | -0.004 | -30.248
-11 | -0.66 | 0.01508 | -0.005 | -43.76
-10.5 | -0.526 | 0.067 | -0.003 | -7.856
-10 | -0.499 | 0.06277 | -0.003 | -7.95
-9.5 | -0.549 | 0.01695 | -0.006 | -32.416
-9 | -0.54 | 0.01158 | -0.007 | -46.597
-8.5 | -0.514 | 0.01047 | -0.008 | -49.132
-8 | -0.388 | 0.05065 | -0.004 | -7.661
-7.5 | -0.446 | 0.01 | -0.009 | -44.638
-7 | -0.671 | 0.00919 | -0.009 | -73.004
-6.5 | -0.668 | 0.00844 | -0.01 | -79.149
-6 | -0.636 | 0.00796 | -0.01 | -79.877
-5.5 | -0.589 | 0.00761 | -0.011 | -77.428
-5 | -0.535 | 0.00729 | -0.012 | -73.324
-4.5 | -0.475 | 0.00706 | -0.012 | -67.235
-4 | -0.411 | 0.00682 | -0.013 | -60.277
-3.5 | -0.345 | 0.00667 | -0.013 | -51.716
-3 | -0.278 | 0.00646 | -0.014 | -42.98
-2.5 | -0.21 | 0.00634 | -0.014 | -33.084
-2 | -0.141 | 0.00602 | -0.015 | -23.432
-1.5 | -0.072 | 0.00583 | -0.016 | -12.352
-1 | -0.003 | 0.00553 | -0.016 | -0.504
-0.5 | 0.067 | 0.00543 | -0.017 | 12.269
0 | 0.136 | 0.00533 | -0.017 | 25.539
0.5 | 0.205 | 0.00538 | -0.018 | 38.071
1 | 0.274 | 0.00551 | -0.018 | 49.73
1.5 | 0.343 | 0.00566 | -0.019 | 60.68
2 | 0.412 | 0.00584 | -0.02 | 70.651
2.5 | 0.481 | 0.00606 | -0.02 | 79.383
3 | 0.55 | 0.00642 | -0.021 | 85.595
3.5 | 0.617 | 0.00677 | -0.021 | 91.13
4 | 0.684 | 0.0071 | -0.022 | 96.329
4.5 | 0.75 | 0.00781 | -0.023 | 95.93
5 | 0.814 | 0.00824 | -0.023 | 98.673
5.5 | 0.874 | 0.00874 | -0.024 | 99.939
6 | 0.929 | 0.0092 | -0.024 | 101.039
6.5 | 0.975 | 0.00897 | -0.025 | 108.701
7 | 1.01 | 0.01037 | -0.025 | 97.456
7.5 | 1.03 | 0.01129 | -0.026 | 91.234
8 | 1.017 | 0.01231 | -0.026 | 82.605
8.5 | 0.876 | 0.01431 | -0.026 | 61.241
9 | 0.658 | 0.01562 | -0.027 | 42.11
9.5 | 0.672 | 0.02078 | -0.027 | 32.352
10 | 0.719 | 0.01699 | -0.028 | 42.341
10.5 | 0.744 | 0.02001 | -0.028 | 37.168
11 | 0.707 | 0.04698 | -0.024 | 15.038
11.5 | 0.805 | 0.02153 | -0.029 | 37.407
12 | 0.825 | 0.02618 | -0.029 | 31.527
12.5 | 0.821 | 0.0412 | -0.028 | 19.935
13 | 0.779 | 0.0837 | -0.021 | 9.303
13.5 | 0.901 | 0.03539 | -0.03 | 25.445
14 | 0.894 | 0.05482 | -0.028 | 16.3
14.5 | 0.896 | 0.07311 | -0.027 | 12.251
15 | 0.874 | 0.11617 | -0.02 | 7.527
15.5 | 0.903 | 0.12531 | -0.021 | 7.209
16 | 0.932 | 0.12961 | -0.022 | 7.191
16.5 | 0.958 | 0.13907 | -0.022 | 6.887
17 | 0.982 | 0.15178 | -0.022 | 6.472
17.5 | 1.01 | 0.15823 | -0.023 | 6.384
18 | 1.039 | 0.16011 | -0.023 | 6.49
18.5 | 1.066 | 0.16781 | -0.024 | 6.352
19 | 1.091 | 0.1848 | -0.024 | 5.902
19.5 | 1.118 | 0.18559 | -0.025 | 6.024
20 | 1.146 | 0.19117 | -0.025 | 5.996

## 144. Re 18M Mach 0.50 (2)
BIGFOIL.COM POLAR EXPORT
NACA63-213 a=0.0
NACA63-213 a=0.0 |  |  |  | Cl Max: | 1.3607 | at alpha= | 9 | deg
XFOIL ncrit=9 |  |  |  | L/D Max: | 131.678 | at alpha= | 7.5 | deg
Re: | 18000000 |  |  | Cd Min: | 0.26158 | at alpha= | 20 | deg
Mach: | 0.5 |  |  | Cl=0 at alpha= | -1.0295 | deg
|  |  |  | @ Cl=0.1, Cd= | 0.0043072
|  |  |  | @ Cl=0.4, Cd= | 0.0042387
|  |  |  | @ Cl=0.6, Cd= | 0.0054685
alpha (deg) | Cl | Cd | Cm | Cl/Cd
-13 | -0.7246 | 0.11415 | -0.0034 | -6.3478
-12.5 | -0.7304 | 0.10255 | -0.0113 | -7.1224
-12 | -0.7376 | 0.09115 | -0.019 | -8.0922
-11.5 | -0.7543 | 0.07816 | -0.028 | -9.6507
-11 | -0.7708 | 0.06364 | -0.0386 | -12.1119
-10.5 | -0.7926 | 0.05188 | -0.0478 | -15.2776
-10 | -0.8209 | 0.04194 | -0.0541 | -19.5732
-9.5 | -0.8555 | 0.03367 | -0.0562 | -25.4084
-9 | -0.8921 | 0.0274 | -0.0529 | -32.5584
-8.5 | -0.9285 | 0.02233 | -0.0434 | -41.5808
-8 | -0.942 | 0.01529 | -0.0357 | -61.6089
-7.5 | -0.9198 | 0.01 | -0.0288 | -91.98
-7 | -0.8567 | 0.00828 | -0.0245 | -103.4662
-6.5 | -0.7839 | 0.00753 | -0.0219 | -104.1036
-6 | -0.7101 | 0.00702 | -0.02 | -101.1538
-5.5 | -0.6362 | 0.00666 | -0.0187 | -95.5255
-5 | -0.5629 | 0.00639 | -0.0177 | -88.0908
-4.5 | -0.4903 | 0.00614 | -0.0171 | -79.8534
-4 | -0.4183 | 0.00592 | -0.0168 | -70.6588
-3.5 | -0.3468 | 0.00572 | -0.0167 | -60.6294
-3 | -0.2757 | 0.00556 | -0.0168 | -49.5863
-2.5 | -0.2051 | 0.00542 | -0.017 | -37.8413
-2 | -0.1349 | 0.00526 | -0.0174 | -25.6464
-1.5 | -0.0654 | 0.00502 | -0.0178 | -13.0279
-1 | 0.0041 | 0.00478 | -0.0184 | 0.85774
-0.5 | 0.0732 | 0.0045 | -0.019 | 16.2667
0 | 0.1413 | 0.00401 | -0.0197 | 35.2369
0.5 | 0.211 | 0.00397 | -0.0204 | 53.1486
1 | 0.2805 | 0.00394 | -0.0211 | 71.1929
1.5 | 0.3501 | 0.00411 | -0.0218 | 85.1825
2 | 0.4199 | 0.00429 | -0.0224 | 97.8788
2.5 | 0.4891 | 0.00461 | -0.0228 | 106.0954
3 | 0.5561 | 0.00522 | -0.0229 | 106.5326
3.5 | 0.625 | 0.00561 | -0.023 | 111.4082
4 | 0.6938 | 0.00602 | -0.0228 | 115.2492
4.5 | 0.7621 | 0.00651 | -0.0224 | 117.0661
5 | 0.8317 | 0.00689 | -0.0218 | 120.7112
5.5 | 0.9021 | 0.00725 | -0.0211 | 124.4276
6 | 0.9728 | 0.00762 | -0.02 | 127.664
6.5 | 1.0436 | 0.00803 | -0.0186 | 129.9626
7 | 1.114 | 0.00852 | -0.0167 | 130.7512
7.5 | 1.1851 | 0.009 | -0.0143 | 131.6778
8 | 1.2545 | 0.00961 | -0.0112 | 130.5411
8.5 | 1.3211 | 0.01038 | -0.0071 | 127.2736
9 | 1.3607 | 0.01216 | 0.0009 | 111.8997
9.5 | 1.3208 | 0.01574 | 0.0156 | 83.9136
10 | 1.2898 | 0.02112 | 0.0238 | 61.0701
10.5 | 1.2555 | 0.02786 | 0.0288 | 45.0646
11 | 1.2235 | 0.03509 | 0.0314 | 34.8675
11.5 | 1.1873 | 0.04511 | 0.0286 | 26.3201
12 | 1.1517 | 0.05593 | 0.0245 | 20.5918
12.5 | 1.1187 | 0.06787 | 0.0183 | 16.483
13 | 1.0905 | 0.08062 | 0.0105 | 13.5264
13.5 | 1.0667 | 0.09405 | 0.0017 | 11.3418
14.5 | 1.0342 | 0.12097 | -0.0161 | 8.5492
15 | 1.0204 | 0.1345 | -0.025 | 7.5866
15.5 | 1.01 | 0.14773 | -0.0338 | 6.8368
16 | 1.0033 | 0.16054 | -0.0425 | 6.2495
16.5 | 0.9981 | 0.17357 | -0.0514 | 5.7504
17 | 0.9951 | 0.18663 | -0.0602 | 5.3319
17.5 | 0.9963 | 0.1991 | -0.0687 | 5.004
18 | 0.9995 | 0.21154 | -0.0769 | 4.7249
18.5 | 1.0032 | 0.22432 | -0.0852 | 4.4722
19 | 1.0091 | 0.23712 | -0.0934 | 4.2557
19.5 | 1.0183 | 0.24927 | -0.1009 | 4.0851
20 | 1.0286 | 0.26158 | -0.1084 | 3.9323

## 145. Re 20M Mach 0.00 (1)
BIGFOIL.COM POLAR EXPORT
NACA63-213 a=0.0
NACA63-213 a=0.0 |  |  |  | Cl Max: | 1.217 | at alpha= | 12 | deg
JavaFoil+Calcfoil stall+Eppler ext transition |  |  |  | L/D Max: | 116.249 | at alpha= | 8.5 | deg
Re: | 20000000 |  |  | Cd Min: | 0.00528 | at alpha= | 0.5 | deg
Mach: | 0 |  |  | Cl=0 at alpha= | -0.98333 | deg
|  |  |  | @ Cl=0.1, Cd= | 0.005344
|  |  |  | @ Cl=0.4, Cd= | 0.0056633
|  |  |  | @ Cl=0.6, Cd= | 0.0063834
alpha (deg) | Cl | Cd | Cm | Cl/Cd
-17.5 | -0.69 | 0.12958 | 0 | -5.324
-17 | -0.714 | 0.12239 | 0 | -5.832
-16.5 | -0.737 | 0.11524 | 0 | -6.397
-16 | -0.759 | 0.10972 | 0 | -6.914
-15.5 | -0.781 | 0.10018 | 0 | -7.8
-15 | -0.915 | 0.0252 | -0.001 | -36.327
-14.5 | -0.941 | 0.0218 | -0.001 | -43.156
-14 | -0.968 | 0.01771 | -0.002 | -54.694
-13.5 | -0.99 | 0.0151 | -0.002 | -65.517
-13 | -1.006 | 0.01309 | -0.003 | -76.874
-12.5 | -1.016 | 0.01186 | -0.003 | -85.676
-12 | -1.015 | 0.01108 | -0.004 | -91.595
-11.5 | -1.005 | 0.01046 | -0.004 | -96.092
-11 | -0.984 | 0.00986 | -0.004 | -99.789
-10.5 | -0.959 | 0.00941 | -0.005 | -101.921
-10 | -0.93 | 0.00902 | -0.005 | -103.087
-9.5 | -0.897 | 0.00871 | -0.006 | -103
-9 | -0.861 | 0.00833 | -0.006 | -103.338
-8.5 | -0.821 | 0.00802 | -0.007 | -102.345
-8 | -0.779 | 0.00778 | -0.007 | -100.102
-7.5 | -0.733 | 0.00751 | -0.008 | -97.65
-7 | -0.685 | 0.00725 | -0.008 | -94.455
-6.5 | -0.635 | 0.00706 | -0.009 | -89.981
-6 | -0.583 | 0.00683 | -0.009 | -85.271
-5.5 | -0.529 | 0.00668 | -0.01 | -79.109
-5 | -0.473 | 0.00655 | -0.01 | -72.22
-4.5 | -0.417 | 0.0064 | -0.011 | -65.135
-4 | -0.359 | 0.00628 | -0.011 | -57.115
-3.5 | -0.3 | 0.00619 | -0.011 | -48.548
-3 | -0.241 | 0.00606 | -0.012 | -39.806
-2.5 | -0.182 | 0.00599 | -0.012 | -30.365
-2 | -0.122 | 0.00573 | -0.013 | -21.339
-1.5 | -0.062 | 0.00557 | -0.013 | -11.214
-1 | -0.002 | 0.0054 | -0.014 | -0.448
-0.5 | 0.058 | 0.00533 | -0.014 | 10.827
0 | 0.118 | 0.00535 | -0.015 | 22.012
0.5 | 0.178 | 0.00528 | -0.015 | 33.616
1 | 0.238 | 0.0053 | -0.016 | 44.832
1.5 | 0.298 | 0.00541 | -0.016 | 55.038
2 | 0.357 | 0.00552 | -0.017 | 64.708
2.5 | 0.417 | 0.00572 | -0.018 | 72.875
3 | 0.477 | 0.0059 | -0.018 | 80.769
3.5 | 0.536 | 0.00613 | -0.019 | 87.46
4 | 0.594 | 0.00636 | -0.019 | 93.489
4.5 | 0.653 | 0.00659 | -0.02 | 98.957
5 | 0.71 | 0.00704 | -0.02 | 100.867
5.5 | 0.766 | 0.00732 | -0.021 | 104.743
6 | 0.821 | 0.00755 | -0.021 | 108.788
6.5 | 0.875 | 0.00781 | -0.022 | 112.026
7 | 0.926 | 0.00808 | -0.022 | 114.722
7.5 | 0.976 | 0.00847 | -0.023 | 115.316
8 | 1.023 | 0.00881 | -0.023 | 116.199
8.5 | 1.066 | 0.00917 | -0.024 | 116.249
9 | 1.104 | 0.00964 | -0.024 | 114.619
9.5 | 1.139 | 0.0099 | -0.025 | 115.081
10 | 1.164 | 0.01049 | -0.025 | 110.94
10.5 | 1.185 | 0.01099 | -0.025 | 107.803
11 | 1.201 | 0.01156 | -0.026 | 103.897
11.5 | 1.211 | 0.01237 | -0.026 | 97.976
12 | 1.217 | 0.01331 | -0.027 | 91.396
12.5 | 1.216 | 0.01444 | -0.027 | 84.226
13 | 1.212 | 0.01567 | -0.027 | 77.336
13.5 | 1.197 | 0.01693 | -0.028 | 70.721
14 | 1.176 | 0.01864 | -0.028 | 63.075
14.5 | 1.149 | 0.02084 | -0.028 | 55.15
15 | 1.118 | 0.02354 | -0.028 | 47.503
15.5 | 1.083 | 0.02677 | -0.028 | 40.467
16 | 1.045 | 0.0311 | -0.029 | 33.6
16.5 | 1.004 | 0.03602 | -0.029 | 27.885
17 | 0.96 | 0.04326 | -0.028 | 22.19

## 146. Re 20M Mach 0.00 (2)
BIGFOIL.COM POLAR EXPORT
NACA63-213 a=0.0
NACA63-213 a=0.0 |  |  |  | Cl Max: | 1.8182 | at alpha= | 20 | deg
XFOIL ncrit=9 |  |  |  | L/D Max: | 138.565 | at alpha= | 10 | deg
Re: | 20000000 |  |  | Cd Min: | 0.04095 | at alpha= | 20 | deg
Mach: | 0 |  |  | Cl=0 at alpha= | -1.0077 | deg
|  |  |  | @ Cl=0.1, Cd= | 0.0042979
|  |  |  | @ Cl=0.4, Cd= | 0.004628
|  |  |  | @ Cl=0.6, Cd= | 0.0055839
alpha (deg) | Cl | Cd | Cm | Cl/Cd
-20 | -1.8104 | 0.02583 | -0.0394 | -70.089
-19.5 | -1.8058 | 0.02274 | -0.037 | -79.4107
-19 | -1.7923 | 0.02057 | -0.0343 | -87.1317
-18.5 | -1.7798 | 0.01866 | -0.0307 | -95.3805
-18 | -1.7633 | 0.01731 | -0.0265 | -101.866
-17.5 | -1.7503 | 0.01633 | -0.0206 | -107.1831
-17 | -1.7175 | 0.01547 | -0.0177 | -111.0213
-16.5 | -1.6818 | 0.01479 | -0.0151 | -113.712
-16 | -1.6412 | 0.01404 | -0.0134 | -116.8946
-15.5 | -1.5982 | 0.01326 | -0.012 | -120.5279
-15 | -1.5527 | 0.01257 | -0.0109 | -123.5243
-14.5 | -1.5046 | 0.012 | -0.0101 | -125.3833
-14 | -1.4552 | 0.01148 | -0.0095 | -126.7596
-13.5 | -1.4046 | 0.01099 | -0.0091 | -127.8071
-13 | -1.3532 | 0.01054 | -0.0087 | -128.3871
-12.5 | -1.3011 | 0.0101 | -0.0084 | -128.8218
-12 | -1.2482 | 0.00969 | -0.0083 | -128.8132
-11.5 | -1.1947 | 0.00931 | -0.0082 | -128.3244
-10.5 | -1.0866 | 0.00855 | -0.0081 | -127.0877
-10 | -1.0321 | 0.00816 | -0.0081 | -126.4828
-9.5 | -0.977 | 0.00781 | -0.0082 | -125.096
-9 | -0.9212 | 0.00752 | -0.0084 | -122.5
-8.5 | -0.865 | 0.00727 | -0.0086 | -118.9821
-8 | -0.8085 | 0.00703 | -0.0089 | -115.0071
-7.5 | -0.7517 | 0.0068 | -0.0092 | -110.5441
-7 | -0.6949 | 0.00655 | -0.0095 | -106.0916
-6.5 | -0.6378 | 0.00632 | -0.0099 | -100.9177
-6 | -0.5803 | 0.00614 | -0.0103 | -94.5114
-5.5 | -0.5227 | 0.00595 | -0.0107 | -87.8487
-5 | -0.4649 | 0.00579 | -0.0111 | -80.2936
-4.5 | -0.4069 | 0.00564 | -0.0116 | -72.1454
-4 | -0.3487 | 0.0055 | -0.0121 | -63.4
-3.5 | -0.2905 | 0.00537 | -0.0126 | -54.0968
-3 | -0.2322 | 0.00526 | -0.0132 | -44.1445
-2.5 | -0.1738 | 0.00515 | -0.0137 | -33.7476
-2 | -0.1156 | 0.005 | -0.0143 | -23.12
-1.5 | -0.0574 | 0.00483 | -0.0148 | -11.8841
-0.5 | 0.0592 | 0.00451 | -0.016 | 13.1264
0 | 0.1169 | 0.00421 | -0.0167 | 27.7672
0.5 | 0.1749 | 0.00406 | -0.0173 | 43.0788
1 | 0.2331 | 0.00411 | -0.018 | 56.7153
1.5 | 0.2913 | 0.00413 | -0.0186 | 70.5327
2 | 0.3493 | 0.00429 | -0.0192 | 81.4219
2.5 | 0.4063 | 0.00467 | -0.0198 | 87.0021
3 | 0.4637 | 0.00494 | -0.0203 | 93.8664
3.5 | 0.5211 | 0.00521 | -0.0208 | 100.0192
4 | 0.5784 | 0.00547 | -0.0213 | 105.7404
4.5 | 0.6353 | 0.00577 | -0.0217 | 110.104
5 | 0.692 | 0.00607 | -0.0222 | 114.0033
5.5 | 0.7487 | 0.00633 | -0.0226 | 118.278
6 | 0.8054 | 0.00657 | -0.023 | 122.5875
6.5 | 0.8618 | 0.00682 | -0.0233 | 126.3636
7 | 0.9181 | 0.00706 | -0.0237 | 130.0425
7.5 | 0.9738 | 0.00734 | -0.024 | 132.6703
8 | 1.029 | 0.00765 | -0.0242 | 134.5098
8.5 | 1.0841 | 0.00795 | -0.0244 | 136.3648
9 | 1.1384 | 0.00828 | -0.0245 | 137.4879
9.5 | 1.1922 | 0.00865 | -0.0246 | 137.8266
10 | 1.2457 | 0.00899 | -0.0246 | 138.5651
10.5 | 1.298 | 0.0094 | -0.0245 | 138.0851
11 | 1.3494 | 0.00986 | -0.0242 | 136.856
11.5 | 1.4004 | 0.01029 | -0.0239 | 136.0933
12 | 1.4502 | 0.01075 | -0.0235 | 134.9023
12.5 | 1.4974 | 0.01132 | -0.0227 | 132.2792
13 | 1.5418 | 0.01182 | -0.0213 | 130.4399
13.5 | 1.5864 | 0.01237 | -0.0201 | 128.2458
14 | 1.6287 | 0.01307 | -0.0186 | 124.6136
14.5 | 1.6645 | 0.01398 | -0.0162 | 119.0629
15 | 1.6873 | 0.01479 | -0.0114 | 114.0838
15.5 | 1.7037 | 0.01585 | -0.0063 | 107.489
16 | 1.7234 | 0.0172 | -0.0026 | 100.1977
16.5 | 1.7442 | 0.01877 | 0.0004 | 92.9249
17 | 1.7553 | 0.02114 | 0.0036 | 83.0322
17.5 | 1.7742 | 0.02326 | 0.0057 | 76.2769
18 | 1.789 | 0.02585 | 0.0076 | 69.207
18.5 | 1.7976 | 0.02911 | 0.0092 | 61.752
19 | 1.8113 | 0.03218 | 0.0101 | 56.2865
19.5 | 1.8156 | 0.03631 | 0.0108 | 50.0028
20 | 1.8182 | 0.04095 | 0.0109 | 44.4005

## 147. Re 20M Mach 0.10 (1)
BIGFOIL.COM POLAR EXPORT
NACA63-213 a=0.0
NACA63-213 a=0.0 |  |  |  | Cl Max: | 1.207 | at alpha= | 12 | deg
JavaFoil+Calcfoil stall+Eppler ext transition |  |  |  | L/D Max: | 117.915 | at alpha= | 9.5 | deg
Re: | 20000000 |  |  | Cd Min: | 0.00528 | at alpha= | 0.5 | deg
Mach: | 0.1 |  |  | Cl=0 at alpha= | -0.98333 | deg
|  |  |  | @ Cl=0.1, Cd= | 0.005341
|  |  |  | @ Cl=0.4, Cd= | 0.0056662
|  |  |  | @ Cl=0.6, Cd= | 0.0063717
alpha (deg) | Cl | Cd | Cm | Cl/Cd
-17 | -0.669 | 0.12574 | 0 | -5.322
-16.5 | -0.696 | 0.11905 | 0 | -5.843
-16 | -0.721 | 0.11342 | 0 | -6.356
-15.5 | -0.747 | 0.10428 | 0 | -7.161
-15 | -0.771 | 0.09581 | -0.001 | -8.045
-14.5 | -0.895 | 0.02777 | -0.001 | -32.245
-14 | -0.936 | 0.01992 | -0.002 | -46.992
-13.5 | -0.964 | 0.01633 | -0.002 | -59.022
-13 | -0.986 | 0.01373 | -0.003 | -71.813
-12.5 | -1 | 0.01224 | -0.003 | -81.766
-12 | -1.003 | 0.01135 | -0.004 | -88.4
-11.5 | -0.998 | 0.01062 | -0.004 | -93.973
-11 | -0.979 | 0.00999 | -0.004 | -98.018
-10.5 | -0.955 | 0.00949 | -0.005 | -100.686
-10 | -0.928 | 0.00906 | -0.005 | -102.369
-9.5 | -0.896 | 0.0088 | -0.006 | -101.905
-9 | -0.861 | 0.00836 | -0.006 | -102.997
-8.5 | -0.822 | 0.00813 | -0.007 | -101.171
-8 | -0.78 | 0.0078 | -0.007 | -99.986
-7.5 | -0.735 | 0.00759 | -0.008 | -96.9
-7 | -0.687 | 0.00733 | -0.008 | -93.819
-6.5 | -0.637 | 0.00707 | -0.009 | -90.165
-6 | -0.585 | 0.00689 | -0.009 | -84.912
-5.5 | -0.531 | 0.00669 | -0.01 | -79.413
-5 | -0.475 | 0.00657 | -0.01 | -72.351
-4.5 | -0.419 | 0.00643 | -0.011 | -65.064
-4 | -0.361 | 0.00631 | -0.011 | -57.183
-3.5 | -0.302 | 0.00619 | -0.012 | -48.733
-3 | -0.243 | 0.00606 | -0.012 | -40.004
-2.5 | -0.183 | 0.00603 | -0.013 | -30.319
-2 | -0.123 | 0.00573 | -0.013 | -21.451
-1.5 | -0.063 | 0.00559 | -0.014 | -11.221
-1 | -0.002 | 0.0054 | -0.014 | -0.45
-0.5 | 0.058 | 0.00532 | -0.015 | 10.887
0 | 0.118 | 0.00535 | -0.015 | 22.146
0.5 | 0.179 | 0.00528 | -0.016 | 33.814
1 | 0.239 | 0.00529 | -0.016 | 45.105
1.5 | 0.299 | 0.0054 | -0.017 | 55.339
2 | 0.359 | 0.00555 | -0.017 | 64.768
2.5 | 0.419 | 0.00572 | -0.018 | 73.255
3 | 0.479 | 0.00593 | -0.018 | 80.818
3.5 | 0.538 | 0.00615 | -0.019 | 87.502
4 | 0.597 | 0.00636 | -0.019 | 93.962
4.5 | 0.656 | 0.00659 | -0.02 | 99.576
5 | 0.714 | 0.00709 | -0.02 | 100.607
5.5 | 0.77 | 0.00737 | -0.021 | 104.417
6 | 0.825 | 0.00761 | -0.021 | 108.387
6.5 | 0.879 | 0.00788 | -0.022 | 111.547
7 | 0.93 | 0.00815 | -0.022 | 114.093
7.5 | 0.98 | 0.00849 | -0.023 | 115.479
8 | 1.027 | 0.00894 | -0.023 | 114.908
8.5 | 1.069 | 0.0093 | -0.024 | 114.983
9 | 1.107 | 0.00976 | -0.024 | 113.412
9.5 | 1.138 | 0.00965 | -0.025 | 117.915
10 | 1.163 | 0.01061 | -0.025 | 109.532
10.5 | 1.182 | 0.01114 | -0.025 | 106.11
11 | 1.196 | 0.01191 | -0.026 | 100.387
11.5 | 1.205 | 0.01259 | -0.026 | 95.713
12 | 1.207 | 0.01359 | -0.027 | 88.796
12.5 | 1.203 | 0.01481 | -0.027 | 81.239
13 | 1.195 | 0.01602 | -0.027 | 74.588
13.5 | 1.176 | 0.01764 | -0.028 | 66.65
14 | 1.15 | 0.01936 | -0.028 | 59.399
14.5 | 1.119 | 0.02173 | -0.028 | 51.487
15 | 1.082 | 0.02473 | -0.028 | 43.757
15.5 | 1.04 | 0.02929 | -0.028 | 35.491
16 | 0.996 | 0.03394 | -0.028 | 29.353
16.5 | 0.948 | 0.04102 | -0.028 | 23.105
17 | 0.891 | 0.05435 | -0.028 | 16.393

## 148. Re 20M Mach 0.10 (2)
BIGFOIL.COM POLAR EXPORT
NACA63-213 a=0.0
NACA63-213 a=0.0 |  |  |  | Cl Max: | 1.8063 | at alpha= | 20 | deg
XFOIL ncrit=9 |  |  |  | L/D Max: | 138.205 | at alpha= | 10 | deg
Re: | 20000000 |  |  | Cd Min: | 0.04504 | at alpha= | 20 | deg
Mach: | 0.1 |  |  | Cl=0 at alpha= | -1.009 | deg
|  |  |  | @ Cl=0.1, Cd= | 0.0042946
|  |  |  | @ Cl=0.4, Cd= | 0.0046111
|  |  |  | @ Cl=0.6, Cd= | 0.005595
alpha (deg) | Cl | Cd | Cm | Cl/Cd
-20 | -1.7868 | 0.03008 | -0.0445 | -59.4016
-19.5 | -1.7782 | 0.02674 | -0.0432 | -66.4996
-19 | -1.7654 | 0.02403 | -0.0412 | -73.4665
-18.5 | -1.7673 | 0.02073 | -0.0375 | -85.2533
-18 | -1.759 | 0.01855 | -0.0333 | -94.8248
-17.5 | -1.7445 | 0.01713 | -0.0284 | -101.8389
-17 | -1.7287 | 0.01615 | -0.0224 | -107.0402
-16.5 | -1.6947 | 0.01539 | -0.0192 | -110.117
-16 | -1.6543 | 0.01464 | -0.0171 | -112.9986
-15.5 | -1.6113 | 0.01384 | -0.0153 | -116.4234
-15 | -1.5667 | 0.01301 | -0.0137 | -120.4228
-14.5 | -1.5191 | 0.01233 | -0.0126 | -123.2036
-14 | -1.4692 | 0.01175 | -0.0117 | -125.0383
-13.5 | -1.4181 | 0.01123 | -0.011 | -126.2778
-13 | -1.366 | 0.01074 | -0.0104 | -127.1881
-12.5 | -1.3131 | 0.01028 | -0.01 | -127.7335
-12 | -1.2596 | 0.00985 | -0.0096 | -127.8782
-10.5 | -1.0956 | 0.00867 | -0.009 | -126.3668
-10 | -1.0405 | 0.00826 | -0.0089 | -125.9685
-9.5 | -0.9849 | 0.00788 | -0.0089 | -124.9873
-9 | -0.9285 | 0.00758 | -0.009 | -122.4934
-8.5 | -0.8717 | 0.00731 | -0.0091 | -119.2476
-8 | -0.8146 | 0.00707 | -0.0093 | -115.2192
-7.5 | -0.7572 | 0.00684 | -0.0096 | -110.7018
-7 | -0.6999 | 0.00659 | -0.0098 | -106.2064
-6.5 | -0.6423 | 0.00635 | -0.0101 | -101.1496
-6 | -0.5842 | 0.00616 | -0.0105 | -94.8377
-5.5 | -0.5262 | 0.00597 | -0.0109 | -88.1407
-5 | -0.4679 | 0.00581 | -0.0113 | -80.5336
-4.5 | -0.4095 | 0.00565 | -0.0118 | -72.4779
-4 | -0.3509 | 0.00551 | -0.0122 | -63.6842
-3.5 | -0.2923 | 0.00538 | -0.0127 | -54.3309
-3 | -0.2336 | 0.00527 | -0.0133 | -44.3264
-2.5 | -0.1749 | 0.00516 | -0.0138 | -33.8953
-2 | -0.1162 | 0.005 | -0.0144 | -23.24
-1.5 | -0.0576 | 0.00483 | -0.0149 | -11.9255
-0.5 | 0.0597 | 0.00451 | -0.0161 | 13.2373
0 | 0.1177 | 0.0042 | -0.0168 | 28.0238
0.5 | 0.1761 | 0.00406 | -0.0174 | 43.3744
1 | 0.2346 | 0.0041 | -0.0181 | 57.2195
1.5 | 0.2931 | 0.00413 | -0.0187 | 70.9685
2 | 0.3515 | 0.00429 | -0.0193 | 81.9347
2.5 | 0.4089 | 0.00467 | -0.0199 | 87.5589
3 | 0.4666 | 0.00495 | -0.0204 | 94.2626
3.5 | 0.5244 | 0.00522 | -0.0209 | 100.4598
4.5 | 0.6393 | 0.00579 | -0.0218 | 110.4145
5 | 0.6964 | 0.0061 | -0.0222 | 114.1639
5.5 | 0.7536 | 0.00635 | -0.0226 | 118.6772
6 | 0.8107 | 0.00659 | -0.0229 | 123.0197
6.5 | 0.8676 | 0.00685 | -0.0233 | 126.6569
7 | 0.9242 | 0.0071 | -0.0236 | 130.169
7.5 | 0.9805 | 0.00738 | -0.0238 | 132.8591
8 | 1.0362 | 0.0077 | -0.024 | 134.5714
8.5 | 1.0918 | 0.008 | -0.0241 | 136.475
9 | 1.1465 | 0.00836 | -0.0242 | 137.1411
9.5 | 1.2009 | 0.00872 | -0.0241 | 137.7179
10 | 1.2549 | 0.00908 | -0.0241 | 138.2048
10.5 | 1.3075 | 0.00953 | -0.0238 | 137.1983
11 | 1.3595 | 0.00998 | -0.0234 | 136.2224
11.5 | 1.411 | 0.01043 | -0.023 | 135.2828
12 | 1.4606 | 0.01094 | -0.0223 | 133.5101
12.5 | 1.5078 | 0.01154 | -0.0212 | 130.6586
13 | 1.5518 | 0.01202 | -0.0195 | 129.1015
13.5 | 1.5967 | 0.01265 | -0.0181 | 126.2213
14 | 1.6366 | 0.01347 | -0.0161 | 121.4996
14.5 | 1.669 | 0.0144 | -0.0128 | 115.9028
15 | 1.6835 | 0.01531 | -0.0066 | 109.9608
15.5 | 1.7034 | 0.01656 | -0.0024 | 102.8623
16 | 1.7211 | 0.01825 | 0.0013 | 94.3068
16.5 | 1.741 | 0.02009 | 0.0042 | 86.66
17 | 1.7501 | 0.02285 | 0.0073 | 76.5908
17.5 | 1.7677 | 0.0253 | 0.0092 | 69.8696
18 | 1.7804 | 0.02829 | 0.0109 | 62.9339
19 | 1.7989 | 0.03554 | 0.0129 | 50.6162
19.5 | 1.8042 | 0.03996 | 0.0131 | 45.1502
20 | 1.8063 | 0.04504 | 0.0128 | 40.1044

## 149. Re 20M Mach 0.25 (1)
BIGFOIL.COM POLAR EXPORT
NACA63-213 a=0.0
NACA63-213 a=0.0 |  |  |  | Cl Max: | 1.156 | at alpha= | 10.5 | deg
JavaFoil+Calcfoil stall+Eppler ext transition |  |  |  | L/D Max: | 119.027 | at alpha= | 9 | deg
Re: | 20000000 |  |  | Cd Min: | 0.0053 | at alpha= | 0.5 | deg
Mach: | 0.25 |  |  | Cl=0 at alpha= | -0.98387 | deg
|  |  |  | @ Cl=0.1, Cd= | 0.0053571
|  |  |  | @ Cl=0.4, Cd= | 0.00568
|  |  |  | @ Cl=0.6, Cd= | 0.0064349
alpha (deg) | Cl | Cd | Cm | Cl/Cd
-16 | -0.384 | 0.12797 | 0 | -3.003
-15.5 | -0.45 | 0.12189 | 0 | -3.69
-15 | -0.511 | 0.1137 | -0.001 | -4.49
-14.5 | -0.566 | 0.10696 | -0.001 | -5.295
-14 | -0.618 | 0.0988 | -0.001 | -6.252
-13.5 | -0.675 | 0.0776 | -0.002 | -8.697
-13 | -0.734 | 0.05942 | -0.002 | -12.345
-12.5 | -0.844 | 0.0222 | -0.003 | -38.002
-12 | -0.898 | 0.01424 | -0.004 | -63.05
-11.5 | -0.915 | 0.0123 | -0.004 | -74.371
-11 | -0.923 | 0.01106 | -0.005 | -83.399
-10.5 | -0.922 | 0.01038 | -0.005 | -88.781
-10 | -0.907 | 0.00977 | -0.006 | -92.766
-9.5 | -0.885 | 0.00932 | -0.006 | -94.972
-9 | -0.858 | 0.00887 | -0.006 | -96.699
-8.5 | -0.825 | 0.00842 | -0.007 | -97.986
-8 | -0.787 | 0.00813 | -0.007 | -96.796
-7.5 | -0.745 | 0.00782 | -0.008 | -95.276
-7 | -0.699 | 0.00754 | -0.008 | -92.683
-6.5 | -0.65 | 0.00727 | -0.009 | -89.413
-6 | -0.598 | 0.00701 | -0.009 | -85.276
-5.5 | -0.544 | 0.00685 | -0.01 | -79.398
-5 | -0.487 | 0.0067 | -0.01 | -72.753
-4.5 | -0.429 | 0.00652 | -0.011 | -65.855
-4 | -0.37 | 0.00637 | -0.011 | -58.116
-3.5 | -0.31 | 0.00625 | -0.012 | -49.565
-3 | -0.249 | 0.00614 | -0.012 | -40.581
-2.5 | -0.188 | 0.00604 | -0.013 | -31.118
-2 | -0.126 | 0.00579 | -0.013 | -21.797
-1.5 | -0.064 | 0.00563 | -0.014 | -11.456
-1 | -0.002 | 0.00544 | -0.014 | -0.459
-0.5 | 0.06 | 0.00537 | -0.015 | 11.095
0 | 0.122 | 0.00535 | -0.015 | 22.722
0.5 | 0.183 | 0.0053 | -0.016 | 34.633
1 | 0.245 | 0.00534 | -0.017 | 45.97
1.5 | 0.307 | 0.00545 | -0.017 | 56.33
2 | 0.369 | 0.00558 | -0.018 | 66.112
2.5 | 0.431 | 0.00578 | -0.018 | 74.539
3 | 0.492 | 0.00601 | -0.019 | 81.915
3.5 | 0.553 | 0.00625 | -0.019 | 88.518
4 | 0.614 | 0.00649 | -0.02 | 94.559
4.5 | 0.673 | 0.00673 | -0.02 | 100.043
5 | 0.732 | 0.00724 | -0.021 | 101.173
5.5 | 0.79 | 0.00752 | -0.021 | 105.017
6 | 0.846 | 0.00778 | -0.022 | 108.731
6.5 | 0.9 | 0.00814 | -0.022 | 110.494
7 | 0.951 | 0.00847 | -0.023 | 112.341
7.5 | 1 | 0.0089 | -0.023 | 112.373
8 | 1.045 | 0.0093 | -0.024 | 112.375
8.5 | 1.084 | 0.00984 | -0.024 | 110.1
9 | 1.113 | 0.00935 | -0.025 | 119.027
9.5 | 1.135 | 0.01072 | -0.025 | 105.857
10 | 1.149 | 0.0114 | -0.026 | 100.8
10.5 | 1.156 | 0.01226 | -0.026 | 94.248
11 | 1.154 | 0.01318 | -0.026 | 87.579
11.5 | 1.143 | 0.01434 | -0.027 | 79.7
12 | 1.122 | 0.0157 | -0.027 | 71.466
12.5 | 1.091 | 0.01773 | -0.027 | 61.522
13 | 1.05 | 0.02035 | -0.028 | 51.593
13.5 | 0.994 | 0.02296 | -0.028 | 43.275
14 | 0.921 | 0.02822 | -0.028 | 32.643
14.5 | 0.838 | 0.03657 | -0.027 | 22.912
15 | 0.702 | 0.08288 | -0.022 | 8.466
15.5 | 0.615 | 0.10393 | -0.02 | 5.918

## 150. Re 20M Mach 0.25 (2)
BIGFOIL.COM POLAR EXPORT
NACA63-213 a=0.0
NACA63-213 a=0.0 |  |  |  | Cl Max: | 1.7372 | at alpha= | 18 | deg
XFOIL ncrit=9 |  |  |  | L/D Max: | 136.546 | at alpha= | 9.5 | deg
Re: | 20000000 |  |  | Cd Min: | 0.07719 | at alpha= | -20 | deg
Mach: | 0.25 |  |  | Cl=0 at alpha= | -1.0124 | deg
|  |  |  | @ Cl=0.1, Cd= | 0.0042949
|  |  |  | @ Cl=0.4, Cd= | 0.0045198
|  |  |  | @ Cl=0.6, Cd= | 0.0055584
alpha (deg) | Cl | Cd | Cm | Cl/Cd
-20 | -1.5352 | 0.07719 | -0.039 | -19.8886
-19.5 | -1.5725 | 0.06415 | -0.0476 | -24.5129
-19 | -1.6089 | 0.05254 | -0.0543 | -30.6224
-18.5 | -1.6411 | 0.04277 | -0.0585 | -38.3704
-18 | -1.6578 | 0.03566 | -0.0598 | -46.4891
-17.5 | -1.6633 | 0.0302 | -0.0591 | -55.0762
-17 | -1.6589 | 0.02609 | -0.057 | -63.5837
-16.5 | -1.6581 | 0.02233 | -0.0534 | -74.2544
-16 | -1.6513 | 0.01968 | -0.0483 | -83.9075
-15.5 | -1.6543 | 0.01754 | -0.0403 | -94.3158
-15 | -1.6379 | 0.01592 | -0.0331 | -102.8832
-14.5 | -1.5931 | 0.01484 | -0.0295 | -107.3518
-14 | -1.5439 | 0.01385 | -0.0265 | -111.4729
-13.5 | -1.4929 | 0.01288 | -0.0238 | -115.9084
-13 | -1.438 | 0.01212 | -0.0216 | -118.6469
-12.5 | -1.3815 | 0.01145 | -0.0198 | -120.655
-12 | -1.3239 | 0.01085 | -0.0182 | -122.0184
-11.5 | -1.2656 | 0.01031 | -0.0169 | -122.7546
-11 | -1.2069 | 0.00979 | -0.0157 | -123.2789
-10.5 | -1.1477 | 0.00931 | -0.0148 | -123.276
-10 | -1.0886 | 0.00882 | -0.0139 | -123.424
-9.5 | -1.0293 | 0.00836 | -0.0132 | -123.122
-9 | -0.9696 | 0.00794 | -0.0126 | -122.1159
-8.5 | -0.9095 | 0.00758 | -0.0122 | -119.9868
-8 | -0.849 | 0.00729 | -0.0119 | -116.4609
-7.5 | -0.7883 | 0.00702 | -0.0118 | -112.2934
-7 | -0.7277 | 0.00678 | -0.0117 | -107.3304
-6.5 | -0.6672 | 0.00651 | -0.0117 | -102.4885
-6 | -0.6065 | 0.00627 | -0.0118 | -96.7305
-5.5 | -0.5457 | 0.00608 | -0.012 | -89.7533
-5 | -0.485 | 0.00588 | -0.0123 | -82.483
-4.5 | -0.424 | 0.00573 | -0.0126 | -73.9965
-4 | -0.3632 | 0.00555 | -0.013 | -65.4414
-3.5 | -0.3022 | 0.00543 | -0.0134 | -55.6538
-3 | -0.2413 | 0.00531 | -0.0139 | -45.4426
-2.5 | -0.1804 | 0.0052 | -0.0144 | -34.6923
-2 | -0.1198 | 0.00503 | -0.0149 | -23.8171
-1.5 | -0.0591 | 0.00485 | -0.0154 | -12.1856
-1 | 0.0015 | 0.00469 | -0.016 | 0.31983
-0.5 | 0.0621 | 0.00451 | -0.0166 | 13.7694
0 | 0.122 | 0.00417 | -0.0173 | 29.2566
0.5 | 0.1824 | 0.00403 | -0.018 | 45.2605
1 | 0.2428 | 0.00407 | -0.0187 | 59.656
1.5 | 0.3033 | 0.00411 | -0.0193 | 73.7956
2 | 0.3638 | 0.0043 | -0.0199 | 84.6047
2.5 | 0.4231 | 0.00466 | -0.0204 | 90.794
3 | 0.4828 | 0.00499 | -0.0209 | 96.7535
3.5 | 0.5426 | 0.00527 | -0.0214 | 102.9602
4 | 0.6023 | 0.00557 | -0.0217 | 108.1329
4.5 | 0.6616 | 0.0059 | -0.0221 | 112.1356
5 | 0.721 | 0.00622 | -0.0223 | 115.9164
5.5 | 0.7806 | 0.00649 | -0.0225 | 120.2773
6 | 0.8402 | 0.00674 | -0.0227 | 124.6588
6.5 | 0.8997 | 0.00701 | -0.0228 | 128.3452
7 | 0.9587 | 0.00732 | -0.0229 | 130.9699
7.5 | 1.0178 | 0.00762 | -0.0228 | 133.5696
8 | 1.0763 | 0.00797 | -0.0226 | 135.0439
8.5 | 1.1344 | 0.00834 | -0.0223 | 136.0192
9 | 1.192 | 0.00875 | -0.0219 | 136.2286
9.5 | 1.2494 | 0.00915 | -0.0213 | 136.5464
10 | 1.3052 | 0.00966 | -0.0205 | 135.1139
10.5 | 1.3607 | 0.01015 | -0.0195 | 134.0591
11 | 1.415 | 0.0107 | -0.0183 | 132.243
11.5 | 1.4663 | 0.01139 | -0.0165 | 128.7357
12 | 1.5166 | 0.01204 | -0.0146 | 125.9635
12.5 | 1.5607 | 0.01288 | -0.0117 | 121.1724
13 | 1.6004 | 0.0136 | -0.008 | 117.6765
13.5 | 1.6211 | 0.01454 | -0.0014 | 111.4924
14 | 1.6406 | 0.01591 | 0.0042 | 103.1175
14.5 | 1.6623 | 0.01765 | 0.0086 | 94.1813
15 | 1.6792 | 0.01999 | 0.0126 | 84.002
15.5 | 1.6967 | 0.02262 | 0.0159 | 75.0088
16 | 1.7116 | 0.0257 | 0.0186 | 66.5992
16.5 | 1.7238 | 0.02926 | 0.0208 | 58.9132
17 | 1.7285 | 0.0337 | 0.0224 | 51.2908
17.5 | 1.736 | 0.03834 | 0.0232 | 45.2791
18 | 1.7372 | 0.04394 | 0.0232 | 39.5357
18.5 | 1.7326 | 0.05055 | 0.0223 | 34.275
19 | 1.7261 | 0.05786 | 0.0204 | 29.8324
19.5 | 1.7139 | 0.0663 | 0.0175 | 25.8507
20 | 1.6888 | 0.07691 | 0.0127 | 21.9581

## 151. Re 20M Mach 0.50 (1)
BIGFOIL.COM POLAR EXPORT
NACA63-213 a=0.0
NACA63-213 a=0.0 |  |  |  | Cl Max: | 1.146 | at alpha= | 20 | deg
JavaFoil+Calcfoil stall+Eppler ext transition |  |  |  | L/D Max: | 106.419 | at alpha= | 6.5 | deg
Re: | 20000000 |  |  | Cd Min: | 0.00545 | at alpha= | -0.5 | deg
Mach: | 0.5 |  |  | Cl=0 at alpha= | -0.97857 | deg
|  |  |  | @ Cl=0.1, Cd= | 0.0054643
|  |  |  | @ Cl=0.4, Cd= | 0.0057904
|  |  |  | @ Cl=0.6, Cd= | 0.0066363
alpha (deg) | Cl | Cd | Cm | Cl/Cd
-20 | -1.044 | 0.17943 | 0.002 | -5.818
-19.5 | -1.016 | 0.17816 | 0.002 | -5.705
-19 | -0.989 | 0.16707 | 0.001 | -5.921
-18.5 | -0.962 | 0.16349 | 0.001 | -5.881
-18 | -0.935 | 0.15302 | 0.001 | -6.113
-17.5 | -0.909 | 0.14739 | 0.001 | -6.165
-17 | -0.88 | 0.14303 | 0 | -6.156
-16.5 | -0.853 | 0.13842 | 0 | -6.162
-16 | -0.826 | 0.12896 | 0 | -6.403
-15.5 | -0.799 | 0.12295 | 0 | -6.502
-15 | -0.774 | 0.10645 | -0.001 | -7.267
-14.5 | -0.746 | 0.10092 | -0.001 | -7.394
-14 | -0.722 | 0.09163 | -0.001 | -7.875
-13.5 | -0.696 | 0.08445 | -0.002 | -8.24
-13 | -0.663 | 0.0878 | -0.002 | -7.552
-12.5 | -0.637 | 0.08191 | -0.002 | -7.781
-12 | -0.671 | 0.03537 | -0.004 | -18.982
-11.5 | -0.672 | 0.02116 | -0.004 | -31.762
-11 | -0.662 | 0.01457 | -0.005 | -45.411
-10.5 | -0.527 | 0.06633 | -0.003 | -7.94
-10 | -0.499 | 0.06237 | -0.003 | -8.008
-9.5 | -0.556 | 0.01521 | -0.006 | -36.537
-9 | -0.541 | 0.01131 | -0.007 | -47.825
-8.5 | -0.514 | 0.01028 | -0.008 | -50.045
-8 | -0.39 | 0.04838 | -0.005 | -8.069
-7.5 | -0.446 | 0.00974 | -0.009 | -45.82
-7 | -0.671 | 0.00901 | -0.009 | -74.454
-6.5 | -0.668 | 0.00838 | -0.01 | -79.755
-6 | -0.636 | 0.00783 | -0.01 | -81.158
-5.5 | -0.589 | 0.00751 | -0.011 | -78.523
-5 | -0.535 | 0.00721 | -0.012 | -74.189
-4.5 | -0.475 | 0.00695 | -0.012 | -68.306
-4 | -0.411 | 0.00673 | -0.013 | -61.026
-3.5 | -0.345 | 0.00658 | -0.013 | -52.398
-3 | -0.278 | 0.00644 | -0.014 | -43.103
-2.5 | -0.21 | 0.00625 | -0.014 | -33.55
-2 | -0.141 | 0.006 | -0.015 | -23.5
-1.5 | -0.072 | 0.00581 | -0.016 | -12.403
-1 | -0.003 | 0.00558 | -0.016 | -0.5
-0.5 | 0.067 | 0.00545 | -0.017 | 12.229
0 | 0.136 | 0.00548 | -0.017 | 24.802
0.5 | 0.205 | 0.00545 | -0.018 | 37.609
1 | 0.274 | 0.00548 | -0.018 | 50
1.5 | 0.343 | 0.00565 | -0.019 | 60.716
2 | 0.412 | 0.00582 | -0.02 | 70.797
2.5 | 0.481 | 0.0061 | -0.02 | 78.851
3 | 0.55 | 0.00639 | -0.021 | 86.053
3.5 | 0.617 | 0.00672 | -0.021 | 91.818
4 | 0.684 | 0.00706 | -0.022 | 96.915
4.5 | 0.75 | 0.00769 | -0.023 | 97.481
5 | 0.814 | 0.00813 | -0.023 | 100.095
5.5 | 0.874 | 0.00859 | -0.024 | 101.656
6 | 0.929 | 0.00912 | -0.024 | 101.898
6.5 | 0.977 | 0.00918 | -0.025 | 106.419
7 | 1.011 | 0.01022 | -0.025 | 99.005
7.5 | 1.031 | 0.01109 | -0.026 | 92.972
8 | 1.018 | 0.01208 | -0.026 | 84.313
8.5 | 0.877 | 0.01404 | -0.027 | 62.473
9 | 0.658 | 0.01535 | -0.027 | 42.91
9.5 | 0.672 | 0.02079 | -0.027 | 32.306
10 | 0.721 | 0.01661 | -0.028 | 43.387
10.5 | 0.745 | 0.01947 | -0.028 | 38.262
11 | 0.729 | 0.0367 | -0.026 | 19.863
11.5 | 0.807 | 0.02092 | -0.029 | 38.555
12 | 0.827 | 0.02532 | -0.029 | 32.676
12.5 | 0.828 | 0.03795 | -0.028 | 21.826
13 | 0.782 | 0.08075 | -0.022 | 9.69
13.5 | 0.809 | 0.08458 | -0.022 | 9.562
14 | 0.825 | 0.09875 | -0.02 | 8.359
14.5 | 0.856 | 0.10202 | -0.022 | 8.394
15 | 0.874 | 0.11882 | -0.02 | 7.358
15.5 | 0.902 | 0.13002 | -0.02 | 6.936
16 | 0.93 | 0.13546 | -0.021 | 6.869
16.5 | 0.958 | 0.14186 | -0.022 | 6.75
17 | 0.983 | 0.15347 | -0.022 | 6.404
17.5 | 1.011 | 0.15419 | -0.023 | 6.559
18 | 1.039 | 0.16079 | -0.024 | 6.465
18.5 | 1.066 | 0.17447 | -0.024 | 6.109
19 | 1.091 | 0.18615 | -0.024 | 5.859
19.5 | 1.118 | 0.18838 | -0.025 | 5.935
20 | 1.146 | 0.19533 | -0.025 | 5.868

## 152. Re 20M Mach 0.50 (2)
BIGFOIL.COM POLAR EXPORT
NACA63-213 a=0.0
NACA63-213 a=0.0 |  |  |  | Cl Max: | 1.3677 | at alpha= | 9 | deg
XFOIL ncrit=9 |  |  |  | L/D Max: | 134.203 | at alpha= | 7.5 | deg
Re: | 20000000 |  |  | Cd Min: | 0.01193 | at alpha= | 9 | deg
Mach: | 0.5 |  |  | Cl=0 at alpha= | -99 | deg
|  |  |  | @ Cl=0.1, Cd= | 0.00407
|  |  |  | @ Cl=0.4, Cd= | 0.0042591
|  |  |  | @ Cl=0.6, Cd= | 0.0054407
alpha (deg) | Cl | Cd | Cm | Cl/Cd
0 | 0.1415 | 0.00407 | -0.0197 | 34.7666
0.5 | 0.2111 | 0.00397 | -0.0204 | 53.1738
1 | 0.2806 | 0.00396 | -0.0211 | 70.8586
1.5 | 0.35 | 0.00413 | -0.0218 | 84.7458
2 | 0.4197 | 0.00431 | -0.0224 | 97.3782
2.5 | 0.4887 | 0.00464 | -0.0228 | 105.3233
3 | 0.5563 | 0.0052 | -0.0229 | 106.9808
3.5 | 0.6253 | 0.00558 | -0.023 | 112.0609
4.5 | 0.7627 | 0.00646 | -0.0225 | 118.065
5 | 0.8328 | 0.00681 | -0.0219 | 122.2907
5.5 | 0.9033 | 0.00716 | -0.0212 | 126.1592
6 | 0.9743 | 0.00751 | -0.0202 | 129.7337
6.5 | 1.0455 | 0.00791 | -0.0188 | 132.1745
7 | 1.1163 | 0.00837 | -0.0169 | 133.3692
7.5 | 1.1877 | 0.00885 | -0.0146 | 134.2034
8 | 1.2578 | 0.00944 | -0.0115 | 133.2415
8.5 | 1.326 | 0.01016 | -0.0075 | 130.5118
9 | 1.3677 | 0.01193 | 0.0003 | 114.6438