## index
index | Re | Mach | Datasource
1 | 50000 | 0 | JavaFoil+Calcfoil stall+Eppler ext transition
2 | 50000 | 0 | XFOIL ncrit=9
3 | 50000 | 0.1 | JavaFoil+Calcfoil stall+Eppler ext transition
4 | 50000 | 0.1 | XFOIL ncrit=9
5 | 50000 | 0.25 | JavaFoil+Calcfoil stall+Eppler ext transition
6 | 50000 | 0.25 | XFOIL ncrit=9
7 | 50000 | 0.5 | JavaFoil+Calcfoil stall+Eppler ext transition
8 | 50000 | 0.5 | XFOIL ncrit=9
9 | 100000 | 0 | JavaFoil+Calcfoil stall+Eppler ext transition
10 | 100000 | 0 | XFOIL ncrit=9
11 | 100000 | 0.1 | JavaFoil+Calcfoil stall+Eppler ext transition
12 | 100000 | 0.1 | XFOIL ncrit=9
13 | 100000 | 0.25 | JavaFoil+Calcfoil stall+Eppler ext transition
14 | 100000 | 0.25 | XFOIL ncrit=9
15 | 100000 | 0.5 | JavaFoil+Calcfoil stall+Eppler ext transition
16 | 100000 | 0.5 | XFOIL ncrit=9
17 | 250000 | 0 | JavaFoil+Calcfoil stall+Eppler ext transition
18 | 250000 | 0 | XFOIL ncrit=9
19 | 250000 | 0.1 | JavaFoil+Calcfoil stall+Eppler ext transition
20 | 250000 | 0.1 | XFOIL ncrit=9
21 | 250000 | 0.25 | JavaFoil+Calcfoil stall+Eppler ext transition
22 | 250000 | 0.25 | XFOIL ncrit=9
23 | 250000 | 0.5 | JavaFoil+Calcfoil stall+Eppler ext transition
24 | 250000 | 0.5 | XFOIL ncrit=9
25 | 500000 | 0 | JavaFoil+Calcfoil stall+Eppler ext transition
26 | 500000 | 0 | XFOIL ncrit=9
27 | 500000 | 0.1 | JavaFoil+Calcfoil stall+Eppler ext transition
28 | 500000 | 0.1 | XFOIL ncrit=9
29 | 500000 | 0.25 | JavaFoil+Calcfoil stall+Eppler ext transition
30 | 500000 | 0.25 | XFOIL ncrit=9
31 | 500000 | 0.5 | JavaFoil+Calcfoil stall+Eppler ext transition
32 | 500000 | 0.5 | XFOIL ncrit=9
33 | 750000 | 0 | JavaFoil+Calcfoil stall+Eppler ext transition
34 | 750000 | 0 | XFOIL ncrit=9
35 | 750000 | 0.1 | JavaFoil+Calcfoil stall+Eppler ext transition
36 | 750000 | 0.1 | XFOIL ncrit=9
37 | 750000 | 0.25 | JavaFoil+Calcfoil stall+Eppler ext transition
38 | 750000 | 0.25 | XFOIL ncrit=9
39 | 750000 | 0.5 | JavaFoil+Calcfoil stall+Eppler ext transition
40 | 750000 | 0.5 | XFOIL ncrit=9
41 | 1000000 | 0 | JavaFoil+Calcfoil stall+Eppler ext transition
42 | 1000000 | 0 | XFOIL ncrit=9
43 | 1000000 | 0.1 | JavaFoil+Calcfoil stall+Eppler ext transition
44 | 1000000 | 0.1 | XFOIL ncrit=9
45 | 1000000 | 0.25 | JavaFoil+Calcfoil stall+Eppler ext transition
46 | 1000000 | 0.25 | XFOIL ncrit=9
47 | 1000000 | 0.5 | JavaFoil+Calcfoil stall+Eppler ext transition
48 | 1000000 | 0.5 | XFOIL ncrit=9
49 | 2000000 | 0 | JavaFoil+Calcfoil stall+Eppler ext transition
50 | 2000000 | 0 | XFOIL ncrit=9
51 | 2000000 | 0.1 | JavaFoil+Calcfoil stall+Eppler ext transition
52 | 2000000 | 0.1 | XFOIL ncrit=9
53 | 2000000 | 0.25 | JavaFoil+Calcfoil stall+Eppler ext transition
54 | 2000000 | 0.25 | XFOIL ncrit=9
55 | 2000000 | 0.5 | JavaFoil+Calcfoil stall+Eppler ext transition
56 | 2000000 | 0.5 | XFOIL ncrit=9
57 | 3000000 | 0 | JavaFoil+Calcfoil stall+Eppler ext transition
58 | 3000000 | 0 | XFOIL ncrit=9
59 | 3000000 | 0.1 | JavaFoil+Calcfoil stall+Eppler ext transition
60 | 3000000 | 0.1 | XFOIL ncrit=9
61 | 3000000 | 0.25 | JavaFoil+Calcfoil stall+Eppler ext transition
62 | 3000000 | 0.25 | XFOIL ncrit=9
63 | 3000000 | 0.5 | JavaFoil+Calcfoil stall+Eppler ext transition
64 | 3000000 | 0.5 | XFOIL ncrit=9
65 | 4000000 | 0 | JavaFoil+Calcfoil stall+Eppler ext transition
66 | 4000000 | 0 | XFOIL ncrit=9
67 | 4000000 | 0.1 | JavaFoil+Calcfoil stall+Eppler ext transition
68 | 4000000 | 0.1 | XFOIL ncrit=9
69 | 4000000 | 0.25 | JavaFoil+Calcfoil stall+Eppler ext transition
70 | 4000000 | 0.25 | XFOIL ncrit=9
71 | 4000000 | 0.5 | JavaFoil+Calcfoil stall+Eppler ext transition
72 | 4000000 | 0.5 | XFOIL ncrit=9
73 | 5000000 | 0 | JavaFoil+Calcfoil stall+Eppler ext transition
74 | 5000000 | 0 | XFOIL ncrit=9
75 | 5000000 | 0.1 | JavaFoil+Calcfoil stall+Eppler ext transition
76 | 5000000 | 0.1 | XFOIL ncrit=9
77 | 5000000 | 0.25 | JavaFoil+Calcfoil stall+Eppler ext transition
78 | 5000000 | 0.25 | XFOIL ncrit=9
79 | 5000000 | 0.5 | JavaFoil+Calcfoil stall+Eppler ext transition
80 | 5000000 | 0.5 | XFOIL ncrit=9
81 | 6000000 | 0 | JavaFoil+Calcfoil stall+Eppler ext transition
82 | 6000000 | 0 | XFOIL ncrit=9
83 | 6000000 | 0.1 | JavaFoil+Calcfoil stall+Eppler ext transition
84 | 6000000 | 0.1 | XFOIL ncrit=9
85 | 6000000 | 0.25 | JavaFoil+Calcfoil stall+Eppler ext transition
86 | 6000000 | 0.25 | XFOIL ncrit=9
87 | 6000000 | 0.5 | JavaFoil+Calcfoil stall+Eppler ext transition
88 | 6000000 | 0.5 | XFOIL ncrit=9
89 | 7000000 | 0 | JavaFoil+Calcfoil stall+Eppler ext transition
90 | 7000000 | 0 | XFOIL ncrit=9
91 | 7000000 | 0.1 | JavaFoil+Calcfoil stall+Eppler ext transition
92 | 7000000 | 0.1 | XFOIL ncrit=9
93 | 7000000 | 0.25 | JavaFoil+Calcfoil stall+Eppler ext transition
94 | 7000000 | 0.25 | XFOIL ncrit=9
95 | 7000000 | 0.5 | JavaFoil+Calcfoil stall+Eppler ext transition
96 | 7000000 | 0.5 | XFOIL ncrit=9
97 | 8000000 | 0 | JavaFoil+Calcfoil stall+Eppler ext transition
98 | 8000000 | 0 | XFOIL ncrit=9
99 | 8000000 | 0.1 | JavaFoil+Calcfoil stall+Eppler ext transition
100 | 8000000 | 0.1 | XFOIL ncrit=9
101 | 8000000 | 0.25 | JavaFoil+Calcfoil stall+Eppler ext transition
102 | 8000000 | 0.25 | XFOIL ncrit=9
103 | 8000000 | 0.5 | JavaFoil+Calcfoil stall+Eppler ext transition
104 | 8000000 | 0.5 | XFOIL ncrit=9
105 | 10000000 | 0 | JavaFoil+Calcfoil stall+Eppler ext transition
106 | 10000000 | 0 | XFOIL ncrit=9
107 | 10000000 | 0.1 | JavaFoil+Calcfoil stall+Eppler ext transition
108 | 10000000 | 0.1 | XFOIL ncrit=9
109 | 10000000 | 0.25 | JavaFoil+Calcfoil stall+Eppler ext transition
110 | 10000000 | 0.25 | XFOIL ncrit=9
111 | 10000000 | 0.5 | JavaFoil+Calcfoil stall+Eppler ext transition
112 | 10000000 | 0.5 | XFOIL ncrit=9
113 | 12000000 | 0 | JavaFoil+Calcfoil stall+Eppler ext transition
114 | 12000000 | 0 | XFOIL ncrit=9
115 | 12000000 | 0.1 | JavaFoil+Calcfoil stall+Eppler ext transition
116 | 12000000 | 0.1 | XFOIL ncrit=9
117 | 12000000 | 0.25 | JavaFoil+Calcfoil stall+Eppler ext transition
118 | 12000000 | 0.25 | XFOIL ncrit=9
119 | 12000000 | 0.5 | JavaFoil+Calcfoil stall+Eppler ext transition
120 | 12000000 | 0.5 | XFOIL ncrit=9
121 | 14000000 | 0 | JavaFoil+Calcfoil stall+Eppler ext transition
122 | 14000000 | 0 | XFOIL ncrit=9
123 | 14000000 | 0.1 | JavaFoil+Calcfoil stall+Eppler ext transition
124 | 14000000 | 0.1 | XFOIL ncrit=9
125 | 14000000 | 0.25 | JavaFoil+Calcfoil stall+Eppler ext transition
126 | 14000000 | 0.25 | XFOIL ncrit=9
127 | 14000000 | 0.5 | JavaFoil+Calcfoil stall+Eppler ext transition
128 | 14000000 | 0.5 | XFOIL ncrit=9
129 | 16000000 | 0 | JavaFoil+Calcfoil stall+Eppler ext transition
130 | 16000000 | 0 | XFOIL ncrit=9
131 | 16000000 | 0.1 | JavaFoil+Calcfoil stall+Eppler ext transition
132 | 16000000 | 0.1 | XFOIL ncrit=9
133 | 16000000 | 0.25 | JavaFoil+Calcfoil stall+Eppler ext transition
134 | 16000000 | 0.25 | XFOIL ncrit=9
135 | 16000000 | 0.5 | JavaFoil+Calcfoil stall+Eppler ext transition
136 | 16000000 | 0.5 | XFOIL ncrit=9
137 | 18000000 | 0 | JavaFoil+Calcfoil stall+Eppler ext transition
138 | 18000000 | 0 | XFOIL ncrit=9
139 | 18000000 | 0.1 | JavaFoil+Calcfoil stall+Eppler ext transition
140 | 18000000 | 0.1 | XFOIL ncrit=9
141 | 18000000 | 0.25 | JavaFoil+Calcfoil stall+Eppler ext transition
142 | 18000000 | 0.25 | XFOIL ncrit=9
143 | 18000000 | 0.5 | JavaFoil+Calcfoil stall+Eppler ext transition
144 | 18000000 | 0.5 | XFOIL ncrit=9
145 | 20000000 | 0 | JavaFoil+Calcfoil stall+Eppler ext transition
146 | 20000000 | 0 | XFOIL ncrit=9
147 | 20000000 | 0.1 | JavaFoil+Calcfoil stall+Eppler ext transition
148 | 20000000 | 0.1 | XFOIL ncrit=9
149 | 20000000 | 0.25 | JavaFoil+Calcfoil stall+Eppler ext transition
150 | 20000000 | 0.25 | XFOIL ncrit=9
151 | 20000000 | 0.5 | JavaFoil+Calcfoil stall+Eppler ext transition
152 | 20000000 | 0.5 | XFOIL ncrit=9

## 1. Re 50k Mach 0.00 (1)
BIGFOIL.COM POLAR EXPORT
NACA64-620 a=0.6
NACA64-620 a=0.6 |  |  |  | Cl Max: | 1.756 | at alpha= | 12.5 | deg
JavaFoil+Calcfoil stall+Eppler ext transition |  |  |  | L/D Max: | 34.6 | at alpha= | 6.5 | deg
Re: | 50000 |  |  | Cd Min: | 0.02244 | at alpha= | -4 | deg
Mach: | 0 |  |  | Cl=0 at alpha= | -4.2295 | deg
|  |  |  | @ Cl=0.1, Cd= | 0.027447
|  |  |  | @ Cl=0.4, Cd= | 0.026121
|  |  |  | @ Cl=0.6, Cd= | 0.024762
alpha (deg) | Cl | Cd | Cm | Cl/Cd
-20 | -0.841 | 0.24715 | -0.008 | -3.404
-19.5 | -0.851 | 0.22953 | -0.009 | -3.71
-19 | -0.86 | 0.22152 | -0.009 | -3.882
-18.5 | -0.866 | 0.20615 |  | -4.202
-18 | -0.871 | 0.19306 |  | -4.509
-17.5 | -0.872 | 0.17965 |  | -4.856
-17 | -0.872 | 0.1665 | -0.013 | -5.236
-16.5 | -0.868 | 0.15684 | -0.014 | -5.536
-16 | -0.862 | 0.14761 | -0.014 | -5.839
-15.5 | -0.852 | 0.14294 | -0.011 | -5.963
-15 | -0.84 | 0.12998 | -0.014 | -6.462
-14.5 | -0.824 | 0.12282 | -0.015 | -6.711
-14 | -0.805 | 0.11564 | -0.015 | -6.965
-13.5 | -0.783 | 0.11165 | -0.014 | -7.017
-13 | -0.758 | 0.1041 | -0.014 | -7.285
-12.5 | -0.73 | 0.09802 | -0.015 | -7.45
-12 | -0.699 | 0.09047 | -0.017 | -7.731
-11.5 | -0.666 | 0.08648 | -0.016 | -7.699
-11 | -0.642 | 0.07922 | -0.042 | -8.108
-10.5 | -0.608 | 0.07197 | -0.045 | -8.444
-10 | -0.605 | 0.04833 | -0.059 | -12.518
-9.5 | -0.573 | 0.03889 | -0.063 | -14.729
-9 | -0.527 | 0.03509 | -0.064 | -15.023
-8.5 | -0.418 | 0.06612 | -0.035 | -6.32
-8 | -0.371 | 0.06241 | -0.036 | -5.947
-7.5 | -0.324 | 0.05908 | -0.036 | -5.478
-7 | -0.275 | 0.05618 | -0.037 | -4.903
-6.5 | -0.227 | 0.05343 | -0.038 | -4.244
-6 | -0.178 | 0.05071 | -0.039 | -3.503
-5.5 | -0.151 | 0.0245 | -0.073 | -6.16
-5 | -0.093 | 0.02359 | -0.075 | -3.924
-4.5 | -0.033 | 0.02294 | -0.076 | -1.431
-4 | 0.028 | 0.02244 | -0.077 | 1.251
-3.5 | 0.083 | 0.02759 | -0.07 | 2.994
-3 | 0.14 | 0.02711 | -0.071 | 5.15
-2.5 | 0.198 | 0.02674 | -0.072 | 7.386
-2 | 0.255 | 0.02649 | -0.073 | 9.632
-1.5 | 0.313 | 0.02632 | -0.073 | 11.886
-1 | 0.371 | 0.02616 | -0.074 | 14.184
-0.5 | 0.43 | 0.02608 | -0.075 | 16.475
0 | 0.5 | 0.02402 | -0.076 | 20.832
0.5 | 0.559 | 0.02443 | -0.077 | 22.872
1 | 0.617 | 0.0249 | -0.078 | 24.771
1.5 | 0.675 | 0.02589 | -0.084 | 26.066
2 | 0.732 | 0.02644 | -0.087 | 27.706
2.5 | 0.79 | 0.02708 | -0.088 | 29.172
3 | 0.847 | 0.0277 | -0.088 | 30.578
3.5 | 0.904 | 0.02852 | -0.089 | 31.684
4 | 0.96 | 0.02939 | -0.089 | 32.665
4.5 | 1.017 | 0.03036 | -0.09 | 33.488
5 | 1.072 | 0.03137 | -0.09 | 34.174
5.5 | 1.128 | 0.0326 | -0.091 | 34.59
6 | 1.17 | 0.03387 | -0.091 | 34.553
6.5 | 1.221 | 0.0353 | -0.092 | 34.6
7 | 1.27 | 0.03696 | -0.092 | 34.359
7.5 | 1.318 | 0.03864 | -0.092 | 34.116
8 | 1.366 | 0.04035 | -0.092 | 33.846
8.5 | 1.411 | 0.04224 | -0.093 | 33.392
9 | 1.453 | 0.04442 | -0.093 | 32.716
9.5 | 1.496 | 0.04667 | -0.093 | 32.048
10 | 1.59 | 0.0487 | -0.099 | 32.653
10.5 | 1.629 | 0.05108 | -0.099 | 31.898
11 | 1.666 | 0.05362 | -0.1 | 31.068
11.5 | 1.699 | 0.05603 | -0.1 | 30.331
12 | 1.73 | 0.05909 | -0.101 | 29.282
12.5 | 1.756 | 0.06192 | -0.101 | 28.358
13 | 1.544 | 0.10538 | -0.049 | 14.655
13.5 | 1.564 | 0.11383 | -0.048 | 13.737
14 | 1.581 | 0.12029 | -0.047 | 13.14
14.5 | 1.593 | 0.12813 | -0.045 | 12.437
15 | 1.602 | 0.13544 | -0.045 | 11.827
15.5 | 1.607 | 0.14682 | -0.044 | 10.943
16 | 1.608 | 0.15526 | -0.045 | 10.36
16.5 | 1.606 | 0.16265 | -0.044 | 9.877
17 | 1.602 | 0.17388 | -0.044 | 9.211
17.5 | 1.593 | 0.18479 | -0.043 | 8.622

## 2. Re 50k Mach 0.00 (2)
BIGFOIL.COM POLAR EXPORT
NACA64-620 a=0.6
NACA64-620 a=0.6 |  |  |  | Cl Max: | 0.9137 | at alpha= | 20 | deg
XFOIL ncrit=9 |  |  |  | L/D Max: | 4.8663 | at alpha= | 17 | deg
Re: | 50000 |  |  | Cd Min: | 0.24232 | at alpha= | 20 | deg
Mach: | 0 |  |  | Cl=0 at alpha= | 2.7262 | deg
|  |  |  | @ Cl=0.1, Cd= | 0.076563
|  |  |  | @ Cl=0.4, Cd= | 0.10627
|  |  |  | @ Cl=0.6, Cd= | 0.14224
alpha (deg) | Cl | Cd | Cm | Cl/Cd
-12.5 | -0.3745 | 0.16416 | -0.0254 | -2.2813
-12 | -0.3624 | 0.15864 | -0.0229 | -2.2844
-11.5 | -0.3583 | 0.15405 | -0.0252 | -2.3259
-11 | -0.3378 | 0.14839 | -0.0293 | -2.2764
-10.5 | -0.3176 | 0.14291 | -0.0333 | -2.2224
-10 | -0.321 | 0.13904 | -0.0345 | -2.3087
-9.5 | -0.3101 | 0.13439 | -0.0357 | -2.3075
-9 | -0.4749 | 0.10969 | -0.0458 | -4.3295
-8.5 | -0.6863 | 0.09582 | -0.0323 | -7.1624
-8 | -0.7935 | 0.07857 | -0.0341 | -10.0993
-7.5 | -0.8328 | 0.06541 | -0.0352 | -12.732
-7 | -0.8145 | 0.05939 | -0.0344 | -13.7144
-6.5 | -0.7873 | 0.05455 | -0.0335 | -14.4326
-6 | -0.7557 | 0.05136 | -0.0324 | -14.7138
-5.5 | -0.7208 | 0.04864 | -0.0315 | -14.8191
-5 | -0.6842 | 0.04643 | -0.0303 | -14.7362
-4.5 | -0.6471 | 0.04497 | -0.0289 | -14.3896
-4 | -0.6102 | 0.04381 | -0.0272 | -13.9283
-3.5 | -0.574 | 0.04207 | -0.0258 | -13.6439
-3 | -0.5588 | 0.04442 | -0.0155 | -12.5799
-2.5 | -0.5442 | 0.04704 | -0.0052 | -11.5689
-2 | -0.5114 | 0.05058 | 0.0021 | -10.1107
-1.5 | -0.4811 | 0.05291 | 0.0084 | -9.0928
-1 | -0.4535 | 0.0546 | 0.0148 | -8.3059
-0.5 | -0.423 | 0.05598 | 0.0201 | -7.5563
0 | -0.3785 | 0.05698 | 0.0193 | -6.6427
1 | -0.2615 | 0.06031 | 0.0092 | -4.3359
1.5 | -0.1887 | 0.06306 | 0.0004 | -2.9924
2 | -0.0951 | 0.06763 | -0.0129 | -1.4062
2.5 | -0.0095 | 0.07152 | -0.0251 | -0.13283
3.5 | 0.0325 | 0.07206 | -0.026 | 0.45101
4 | 0.0779 | 0.0748 | -0.0307 | 1.0414
4.5 | 0.1352 | 0.07937 | -0.0368 | 1.7034
6 | 0.2525 | 0.08907 | -0.0441 | 2.8348
6.5 | 0.2875 | 0.09293 | -0.0457 | 3.0937
7 | 0.3337 | 0.09835 | -0.0486 | 3.393
7.5 | 0.3768 | 0.10331 | -0.0509 | 3.6473
8 | 0.4019 | 0.10651 | -0.0513 | 3.7734
8.5 | 0.4278 | 0.11026 | -0.052 | 3.8799
9 | 0.4545 | 0.11443 | -0.0529 | 3.9719
9.5 | 0.4829 | 0.11901 | -0.0541 | 4.0576
10.5 | 0.5445 | 0.12942 | -0.0572 | 4.2072
11 | 0.5751 | 0.13528 | -0.059 | 4.2512
11.5 | 0.5811 | 0.13836 | -0.0592 | 4.1999
12 | 0.6046 | 0.14318 | -0.0606 | 4.2227
13 | 0.6585 | 0.15485 | -0.0643 | 4.2525
13.5 | 0.6749 | 0.15933 | -0.0658 | 4.2359
14 | 0.7143 | 0.16664 | -0.0679 | 4.2865
14.5 | 0.7185 | 0.17119 | -0.0698 | 4.1971
15 | 0.7372 | 0.17651 | -0.0719 | 4.1765
15.5 | 0.7714 | 0.1839 | -0.0739 | 4.1947
16 | 0.778 | 0.18924 | -0.0767 | 4.1112
17 | 0.892 | 0.1833 | -0.0687 | 4.8663
17.5 | 0.8946 | 0.19097 | -0.0723 | 4.6845
18 | 0.8592 | 0.21479 | -0.0857 | 4.0002
18.5 | 0.8795 | 0.22272 | -0.0884 | 3.9489
19 | 0.8809 | 0.22749 | -0.0928 | 3.8723
19.5 | 0.889 | 0.23393 | -0.097 | 3.8003
20 | 0.9137 | 0.24232 | -0.0995 | 3.7706

## 3. Re 50k Mach 0.10 (1)
BIGFOIL.COM POLAR EXPORT
NACA64-620 a=0.6
NACA64-620 a=0.6 |  |  |  | Cl Max: | 1.758 | at alpha= | 12.5 | deg
JavaFoil+Calcfoil stall+Eppler ext transition |  |  |  | L/D Max: | 34.506 | at alpha= | 5.5 | deg
Re: | 50000 |  |  | Cd Min: | 0.02257 | at alpha= | -4 | deg
Mach: | 0.1 |  |  | Cl=0 at alpha= | -4.2295 | deg
|  |  |  | @ Cl=0.1, Cd= | 0.027542
|  |  |  | @ Cl=0.4, Cd= | 0.026226
|  |  |  | @ Cl=0.6, Cd= | 0.024867
alpha (deg) | Cl | Cd | Cm | Cl/Cd
-20 | -0.803 | 0.25948 | -0.01 | -3.096
-19.5 | -0.817 | 0.24198 | -0.009 | -3.377
-19 | -0.829 | 0.22421 | -0.009 | -3.697
-18.5 | -0.839 | 0.21521 | -0.009 | -3.897
-18 | -0.846 | 0.2002 |  | -4.227
-17.5 | -0.851 | 0.17909 | -0.012 | -4.754
-17 | -0.854 | 0.16895 | -0.013 | -5.053
-16.5 | -0.853 | 0.1589 | -0.013 | -5.368
-16 | -0.849 | 0.14931 | -0.013 | -5.688
-15.5 | -0.842 | 0.14507 | -0.009 | -5.805
-15 | -0.832 | 0.13224 | -0.014 | -6.291
-14.5 | -0.818 | 0.12365 | -0.015 | -6.617
-14 | -0.801 | 0.1164 | -0.015 | -6.882
-13.5 | -0.781 | 0.11243 | -0.013 | -6.943
-13 | -0.757 | 0.10467 | -0.013 | -7.229
-12.5 | -0.73 | 0.0988 | -0.015 | -7.385
-12 | -0.7 | 0.09112 | -0.017 | -7.679
-11.5 | -0.667 | 0.08681 | -0.016 | -7.68
-11 | -0.643 | 0.08017 | -0.041 | -8.018
-10.5 | -0.608 | 0.07335 | -0.044 | -8.286
-10 | -0.572 | 0.06583 | -0.048 | -8.688
-9.5 | -0.573 | 0.03967 | -0.063 | -14.456
-9 | -0.529 | 0.03513 | -0.065 | -15.066
-8.5 | -0.42 | 0.06659 | -0.035 | -6.301
-8 | -0.373 | 0.06271 | -0.036 | -5.943
-7.5 | -0.325 | 0.05935 | -0.036 | -5.477
-7 | -0.277 | 0.05644 | -0.037 | -4.902
-6.5 | -0.228 | 0.05346 | -0.038 | -4.261
-6 | -0.178 | 0.05088 | -0.039 | -3.505
-5.5 | -0.151 | 0.02469 | -0.073 | -6.136
-5 | -0.093 | 0.02375 | -0.075 | -3.913
-4.5 | -0.033 | 0.02308 | -0.076 | -1.427
-4 | 0.028 | 0.02257 | -0.078 | 1.248
-3.5 | 0.083 | 0.02767 | -0.07 | 3
-3 | 0.14 | 0.02724 | -0.071 | 5.15
-2.5 | 0.198 | 0.02688 | -0.072 | 7.381
-2 | 0.256 | 0.02663 | -0.073 | 9.624
-1.5 | 0.314 | 0.02639 | -0.074 | 11.915
-1 | 0.373 | 0.02624 | -0.075 | 14.215
-0.5 | 0.432 | 0.02621 | -0.076 | 16.463
0 | 0.503 | 0.02412 | -0.076 | 20.846
0.5 | 0.561 | 0.02455 | -0.077 | 22.864
1 | 0.62 | 0.02503 | -0.078 | 24.768
1.5 | 0.678 | 0.02599 | -0.084 | 26.091
2 | 0.736 | 0.02665 | -0.088 | 27.623
2.5 | 0.794 | 0.02719 | -0.088 | 29.194
3 | 0.851 | 0.0279 | -0.089 | 30.494
3.5 | 0.908 | 0.02865 | -0.089 | 31.703
4 | 0.965 | 0.02953 | -0.09 | 32.675
4.5 | 1.021 | 0.03056 | -0.09 | 33.413
5 | 1.078 | 0.03167 | -0.091 | 34.025
5.5 | 1.133 | 0.03284 | -0.091 | 34.506
6 | 1.176 | 0.03416 | -0.092 | 34.42
6.5 | 1.226 | 0.03571 | -0.092 | 34.326
7 | 1.276 | 0.03723 | -0.092 | 34.27
7.5 | 1.324 | 0.03892 | -0.093 | 34.02
8 | 1.37 | 0.04073 | -0.093 | 33.642
8.5 | 1.415 | 0.04273 | -0.093 | 33.119
9 | 1.459 | 0.04478 | -0.093 | 32.589
9.5 | 1.502 | 0.04698 | -0.094 | 31.962
10 | 1.596 | 0.04934 | -0.099 | 32.342
10.5 | 1.634 | 0.05179 | -0.1 | 31.559
11 | 1.671 | 0.05443 | -0.1 | 30.694
11.5 | 1.703 | 0.05695 | -0.101 | 29.911
12 | 1.733 | 0.05995 | -0.101 | 28.901
12.5 | 1.758 | 0.06305 | -0.101 | 27.879
13 | 1.545 | 0.10681 | -0.049 | 14.466
13.5 | 1.564 | 0.11413 | -0.048 | 13.701
14 | 1.579 | 0.12173 | -0.047 | 12.976
14.5 | 1.59 | 0.12975 | -0.046 | 12.258
15 | 1.596 | 0.13718 | -0.045 | 11.637
15.5 | 1.599 | 0.14646 | -0.044 | 10.916
16 | 1.598 | 0.15712 | -0.045 | 10.171
16.5 | 1.593 | 0.1682 | -0.045 | 9.473
17 | 1.585 | 0.17903 | -0.044 | 8.855
17.5 | 1.574 | 0.18716 | -0.044 | 8.407

## 4. Re 50k Mach 0.10 (2)
BIGFOIL.COM POLAR EXPORT
NACA64-620 a=0.6
NACA64-620 a=0.6 |  |  |  | Cl Max: | 0.9154 | at alpha= | 20 | deg
XFOIL ncrit=9 |  |  |  | L/D Max: | 4.8008 | at alpha= | 17 | deg
Re: | 50000 |  |  | Cd Min: | 0.24322 | at alpha= | 20 | deg
Mach: | 0.1 |  |  | Cl=0 at alpha= | 2.7917 | deg
|  |  |  | @ Cl=0.1, Cd= | 0.076892
|  |  |  | @ Cl=0.4, Cd= | 0.10717
|  |  |  | @ Cl=0.6, Cd= | 0.14244
alpha (deg) | Cl | Cd | Cm | Cl/Cd
-12.5 | -0.3747 | 0.16503 | -0.0255 | -2.2705
-12 | -0.3619 | 0.1594 | -0.023 | -2.2704
-11.5 | -0.3486 | 0.15406 | -0.0268 | -2.2628
-11 | -0.3292 | 0.14851 | -0.0307 | -2.2167
-10.5 | -0.3128 | 0.14329 | -0.0342 | -2.183
-10 | -0.312 | 0.13912 | -0.0362 | -2.2427
-9.5 | -0.3034 | 0.13467 | -0.0367 | -2.2529
-9 | -0.5292 | 0.10609 | -0.0472 | -4.9882
-8.5 | -0.6949 | 0.0959 | -0.0333 | -7.2461
-8 | -0.7766 | 0.08201 | -0.0338 | -9.4696
-7.5 | -0.8287 | 0.06765 | -0.0351 | -12.2498
-7 | -0.818 | 0.06076 | -0.0345 | -13.4628
-6.5 | -0.7925 | 0.05567 | -0.0337 | -14.2357
-6 | -0.7614 | 0.05222 | -0.0326 | -14.5806
-5.5 | -0.7269 | 0.04935 | -0.0317 | -14.7295
-5 | -0.69 | 0.04697 | -0.0306 | -14.6902
-4.5 | -0.6526 | 0.04544 | -0.0292 | -14.3618
-4 | -0.6157 | 0.04423 | -0.0274 | -13.9204
-3.5 | -0.5792 | 0.04273 | -0.0259 | -13.5549
-3 | -0.5601 | 0.04417 | -0.0172 | -12.6806
-2.5 | -0.5446 | 0.04712 | -0.0067 | -11.5577
-2 | -0.5108 | 0.05085 | 0.0005 | -10.0452
-1.5 | -0.4816 | 0.05326 | 0.0075 | -9.0424
-1 | -0.4547 | 0.05502 | 0.0144 | -8.2643
-0.5 | -0.4244 | 0.0564 | 0.0198 | -7.5248
0 | -0.3816 | 0.05732 | 0.0195 | -6.6574
0.5 | -0.3261 | 0.05876 | 0.0155 | -5.5497
1 | -0.2652 | 0.06053 | 0.0097 | -4.3813
1.5 | -0.1934 | 0.06319 | 0.0011 | -3.0606
2 | -0.1049 | 0.06734 | -0.0111 | -1.5578
2.5 | -0.0126 | 0.07193 | -0.0244 | -0.17517
3.5 | 0.0306 | 0.07236 | -0.0256 | 0.42289
4 | 0.0752 | 0.07499 | -0.0301 | 1.0028
4.5 | 0.1288 | 0.0791 | -0.0358 | 1.6283
5.5 | 0.22 | 0.08632 | -0.0428 | 2.5487
6 | 0.252 | 0.0894 | -0.044 | 2.8188
6.5 | 0.2862 | 0.09315 | -0.0455 | 3.0725
7 | 0.3265 | 0.0979 | -0.0478 | 3.335
8.5 | 0.43 | 0.11096 | -0.0523 | 3.8753
9 | 0.4567 | 0.11511 | -0.0532 | 3.9675
9.5 | 0.4854 | 0.11972 | -0.0544 | 4.0545
10 | 0.5156 | 0.12474 | -0.0559 | 4.1334
10.5 | 0.549 | 0.13051 | -0.0577 | 4.2066
11 | 0.5663 | 0.13485 | -0.0585 | 4.1995
11.5 | 0.5797 | 0.1386 | -0.0592 | 4.1825
12 | 0.607 | 0.14377 | -0.0608 | 4.222
12.5 | 0.6492 | 0.15096 | -0.0632 | 4.3005
13 | 0.6544 | 0.15492 | -0.0643 | 4.2241
13.5 | 0.679 | 0.16003 | -0.066 | 4.243
14 | 0.7108 | 0.16697 | -0.0681 | 4.2571
14.5 | 0.717 | 0.17151 | -0.0701 | 4.1805
15 | 0.8016 | 0.16786 | -0.0656 | 4.7754
15.5 | 0.8049 | 0.17428 | -0.0683 | 4.6184
16 | 0.8324 | 0.17794 | -0.0689 | 4.678
16.5 | 0.8603 | 0.18159 | -0.0694 | 4.7376
17 | 0.8882 | 0.18501 | -0.0697 | 4.8008
17.5 | 0.8936 | 0.19236 | -0.0731 | 4.6455
18 | 0.9006 | 0.20042 | -0.0768 | 4.4936
18.5 | 0.9152 | 0.20846 | -0.08 | 4.3903
20 | 0.9154 | 0.24322 | -0.1004 | 3.7637

## 5. Re 50k Mach 0.25 (1)
BIGFOIL.COM POLAR EXPORT
NACA64-620 a=0.6
NACA64-620 a=0.6 |  |  |  | Cl Max: | 1.72 | at alpha= | 11.5 | deg
JavaFoil+Calcfoil stall+Eppler ext transition |  |  |  | L/D Max: | 33.872 | at alpha= | 5.5 | deg
Re: | 50000 |  |  | Cd Min: | 0.02331 | at alpha= | -4 | deg
Mach: | 0.25 |  |  | Cl=0 at alpha= | -4.2302 | deg
|  |  |  | @ Cl=0.1, Cd= | 0.028218
|  |  |  | @ Cl=0.4, Cd= | 0.026974
|  |  |  | @ Cl=0.6, Cd= | 0.025444
alpha (deg) | Cl | Cd | Cm | Cl/Cd
-19.5 | -0.501 | 0.34163 | -0.015 | -1.467
-19 | -0.548 | 0.29863 | -0.015 | -1.834
-18.5 | -0.59 | 0.29455 | -0.012 | -2.004
-18 | -0.629 | 0.2696 | -0.012 | -2.334
-17.5 | -0.664 | 0.23641 | -0.011 | -2.807
-17 | -0.694 | 0.21703 | -0.009 | -3.196
-16.5 | -0.719 | 0.18727 | -0.014 | -3.837
-16 | -0.738 | 0.18164 |  | -4.064
-15.5 | -0.752 | 0.15817 | -0.013 | -4.757
-15 | -0.761 | 0.15285 |  | -4.977
-14.5 | -0.764 | 0.13985 |  | -5.46
-14 | -0.761 | 0.12918 |  | -5.889
-13.5 | -0.752 | 0.11621 | -0.014 | -6.474
-13 | -0.739 | 0.10853 | -0.015 | -6.805
-12.5 | -0.72 | 0.10129 | -0.016 | -7.105
-12 | -0.696 | 0.09683 | -0.014 | -7.187
-11.5 | -0.668 | 0.08987 | -0.015 | -7.431
-11 | -0.636 | 0.08418 | -0.016 | -7.554
-10.5 | -0.6 | 0.07851 | -0.017 | -7.646
-10 | -0.56 | 0.07362 | -0.018 | -7.607
-9.5 | -0.575 | 0.04461 | -0.063 | -12.883
-9 | -0.536 | 0.03756 | -0.066 | -14.275
-8.5 | -0.487 | 0.03456 | -0.067 | -14.1
-8 | -0.381 | 0.06365 | -0.036 | -5.986
-7.5 | -0.333 | 0.06028 | -0.037 | -5.518
-7 | -0.283 | 0.05729 | -0.038 | -4.946
-6.5 | -0.233 | 0.05438 | -0.039 | -4.294
-6 | -0.183 | 0.05167 | -0.04 | -3.54
-5.5 | -0.154 | 0.0258 | -0.075 | -5.98
-5 | -0.095 | 0.02467 | -0.076 | -3.842
-4.5 | -0.034 | 0.02391 | -0.078 | -1.406
-4 | 0.029 | 0.02331 | -0.079 | 1.234
-3.5 | 0.085 | 0.02834 | -0.072 | 3.004
-3 | 0.144 | 0.02786 | -0.073 | 5.166
-2.5 | 0.204 | 0.02751 | -0.074 | 7.402
-2 | 0.263 | 0.02725 | -0.075 | 9.648
-1.5 | 0.323 | 0.02702 | -0.075 | 11.938
-1 | 0.382 | 0.02698 | -0.076 | 14.172
-0.5 | 0.442 | 0.02696 | -0.077 | 16.409
0 | 0.516 | 0.02479 | -0.078 | 20.823
0.5 | 0.576 | 0.02524 | -0.079 | 22.829
1 | 0.636 | 0.02575 | -0.08 | 24.708
1.5 | 0.696 | 0.02634 | -0.081 | 26.408
2 | 0.755 | 0.02742 | -0.087 | 27.54
2.5 | 0.814 | 0.02812 | -0.09 | 28.958
3 | 0.873 | 0.02883 | -0.091 | 30.279
3.5 | 0.931 | 0.02973 | -0.092 | 31.33
4 | 0.99 | 0.03069 | -0.092 | 32.246
4.5 | 1.047 | 0.03177 | -0.093 | 32.971
5 | 1.105 | 0.03292 | -0.093 | 33.57
5.5 | 1.161 | 0.03427 | -0.093 | 33.872
6 | 1.203 | 0.03577 | -0.094 | 33.621
6.5 | 1.254 | 0.03736 | -0.094 | 33.577
7 | 1.304 | 0.03909 | -0.094 | 33.364
7.5 | 1.353 | 0.04091 | -0.094 | 33.067
8 | 1.4 | 0.04281 | -0.095 | 32.71
8.5 | 1.445 | 0.045 | -0.095 | 32.117
9 | 1.488 | 0.04745 | -0.095 | 31.35
9.5 | 1.584 | 0.05017 | -0.101 | 31.58
10 | 1.624 | 0.05278 | -0.102 | 30.766
10.5 | 1.66 | 0.05568 | -0.102 | 29.811
11 | 1.692 | 0.05866 | -0.103 | 28.842
11.5 | 1.72 | 0.06172 | -0.103 | 27.862
12 | 1.512 | 0.09796 | -0.053 | 15.435
12.5 | 1.528 | 0.10483 | -0.049 | 14.575
13 | 1.542 | 0.11304 | -0.049 | 13.641
13.5 | 1.551 | 0.12058 | -0.047 | 12.86
14 | 1.555 | 0.13067 | -0.045 | 11.899
14.5 | 1.553 | 0.14106 | -0.045 | 11.007
15 | 1.542 | 0.14975 | -0.045 | 10.3
15.5 | 1.526 | 0.16049 | -0.044 | 9.507
16 | 1.504 | 0.17206 | -0.044 | 8.738
16.5 | 1.475 | 0.18689 | -0.042 | 7.89

## 6. Re 50k Mach 0.25 (2)
BIGFOIL.COM POLAR EXPORT
NACA64-620 a=0.6
NACA64-620 a=0.6 |  |  |  | Cl Max: | 0.9095 | at alpha= | 18.5 | deg
XFOIL ncrit=9 |  |  |  | L/D Max: | 4.6144 | at alpha= | 17.5 | deg
Re: | 50000 |  |  | Cd Min: | 0.22657 | at alpha= | 20 | deg
Mach: | 0.25 |  |  | Cl=0 at alpha= | 3.2125 | deg
|  |  |  | @ Cl=0.1, Cd= | 0.078813
|  |  |  | @ Cl=0.4, Cd= | 0.10975
|  |  |  | @ Cl=0.6, Cd= | 0.14385
alpha (deg) | Cl | Cd | Cm | Cl/Cd
-11.5 | -0.3131 | 0.15534 | -0.0338 | -2.0156
-11 | -0.2935 | 0.14991 | -0.0377 | -1.9578
-10.5 | -0.2755 | 0.14456 | -0.0418 | -1.9058
-10 | -0.289 | 0.14155 | -0.0412 | -2.0417
-9.5 | -0.2732 | 0.1366 | -0.0435 | -2
-9 | -0.4729 | 0.11177 | -0.0539 | -4.231
-8 | -0.6303 | 0.1018 | -0.0303 | -6.1916
-7.5 | -0.757 | 0.08481 | -0.0328 | -8.9258
-7 | -0.8079 | 0.07212 | -0.0336 | -11.2022
-6.5 | -0.8115 | 0.06306 | -0.034 | -12.8687
-6 | -0.7887 | 0.05774 | -0.0333 | -13.6595
-5.5 | -0.7584 | 0.0538 | -0.0325 | -14.0967
-5 | -0.7221 | 0.05051 | -0.0319 | -14.2962
-4.5 | -0.6844 | 0.04825 | -0.0305 | -14.1845
-4 | -0.6455 | 0.04666 | -0.0289 | -13.8341
-3.5 | -0.6072 | 0.04538 | -0.0271 | -13.3803
-3 | -0.5694 | 0.04352 | -0.0258 | -13.0836
-2.5 | -0.5489 | 0.04753 | -0.0145 | -11.5485
-2 | -0.5141 | 0.05231 | -0.0057 | -9.8279
-1.5 | -0.487 | 0.0553 | 0.0035 | -8.8065
-1 | -0.4612 | 0.05679 | 0.0108 | -8.1211
-0.5 | -0.4357 | 0.05803 | 0.0181 | -7.5082
0 | -0.3919 | 0.05967 | 0.0194 | -6.5678
1 | -0.2884 | 0.06176 | 0.0129 | -4.6697
1.5 | -0.2205 | 0.064 | 0.0055 | -3.4453
2 | -0.1433 | 0.0671 | -0.0043 | -2.1356
2.5 | -0.056 | 0.07139 | -0.0164 | -0.78442
3.5 | 0.0226 | 0.07435 | -0.0237 | 0.30397
4 | 0.0629 | 0.07631 | -0.0276 | 0.82427
4.5 | 0.109 | 0.07942 | -0.0323 | 1.3725
5 | 0.1643 | 0.08409 | -0.0379 | 1.9539
6.5 | 0.2832 | 0.09488 | -0.0453 | 2.9848
7 | 0.3158 | 0.09873 | -0.0467 | 3.1986
7.5 | 0.3501 | 0.1031 | -0.0483 | 3.3957
8 | 0.3875 | 0.10803 | -0.0503 | 3.587
8.5 | 0.4261 | 0.11333 | -0.0524 | 3.7598
9 | 0.4608 | 0.11843 | -0.0541 | 3.8909
9.5 | 0.487 | 0.12279 | -0.0552 | 3.9661
10 | 0.5081 | 0.1268 | -0.0559 | 4.0071
10.5 | 0.5295 | 0.13098 | -0.0569 | 4.0426
11 | 0.5566 | 0.13592 | -0.0584 | 4.0951
12 | 0.6263 | 0.14865 | -0.0626 | 4.2133
12.5 | 0.6323 | 0.15206 | -0.0636 | 4.1582
13 | 0.6632 | 0.15777 | -0.0655 | 4.2036
13.5 | 0.6902 | 0.16428 | -0.0676 | 4.2014
14 | 0.7015 | 0.1688 | -0.0695 | 4.1558
14.5 | 0.742 | 0.17618 | -0.0715 | 4.2116
15 | 0.752 | 0.18163 | -0.0741 | 4.1403
15.5 | 0.7642 | 0.18695 | -0.0768 | 4.0877
16 | 0.7985 | 0.19415 | -0.0786 | 4.1128
16.5 | 0.8054 | 0.19944 | -0.0818 | 4.0383
17 | 0.8792 | 0.1924 | -0.0743 | 4.5696
17.5 | 0.909 | 0.19699 | -0.0749 | 4.6144
18 | 0.9006 | 0.20782 | -0.0815 | 4.3336
18.5 | 0.9095 | 0.21875 | -0.0868 | 4.1577
19.5 | 0.6721 | 0.22115 | -0.0808 | 3.0391
20 | 0.6728 | 0.22657 | -0.0842 | 2.9695

## 7. Re 50k Mach 0.50 (1)
BIGFOIL.COM POLAR EXPORT
NACA64-620 a=0.6
NACA64-620 a=0.6 |  |  |  | Cl Max: | 1.665 | at alpha= | 9.5 | deg
JavaFoil+Calcfoil stall+Eppler ext transition |  |  |  | L/D Max: | 30.702 | at alpha= | 5.5 | deg
Re: | 50000 |  |  | Cd Min: | 0.02626 | at alpha= | -3.5 | deg
Mach: | 0.5 |  |  | Cl=0 at alpha= | -4.2279 | deg
|  |  |  | @ Cl=0.1, Cd= | 0.02626
|  |  |  | @ Cl=0.4, Cd= | 0.030125
|  |  |  | @ Cl=0.6, Cd= | 0.028165
alpha (deg) | Cl | Cd | Cm | Cl/Cd
-20 | -0.911 | 0.47201 | -0.039 | -1.931
-19.5 | -0.881 | 0.44024 | -0.038 | -2.001
-19 | -0.852 | 0.43061 | -0.038 | -1.979
-18.5 | -0.824 | 0.42454 | -0.038 | -1.94
-18 | -0.796 | 0.43362 | -0.038 | -1.835
-17.5 | -0.767 | 0.40165 | -0.038 | -1.91
-17 | -0.737 | 0.38766 | -0.037 | -1.901
-16.5 | -0.708 | 0.36441 | -0.037 | -1.943
-16 | -0.68 | 0.36476 | -0.037 | -1.863
-15.5 | -0.651 | 0.35304 | -0.037 | -1.844
-15 | -0.623 | 0.35017 | -0.038 | -1.778
-14.5 | -0.592 | 0.33809 | -0.035 | -1.752
-14 | -0.564 | 0.30437 | -0.035 | -1.852
-13.5 | -0.535 | 0.29699 | -0.036 | -1.802
-13 | -0.506 | 0.29236 | -0.036 | -1.732
-12.5 | -0.478 | 0.31702 | -0.036 | -1.507
-12 | -0.448 | 0.26664 | -0.034 | -1.681
-11.5 | -0.418 | 0.18684 | -0.013 | -2.237
-11 | -0.389 | 0.15809 | -0.017 | -2.463
-10.5 | -0.361 | 0.15401 | -0.018 | -2.342
-10 | -0.512 | 0.09157 | -0.008 | -5.594
-9.5 | -0.509 | 0.08131 |  | -6.256
-9 | -0.484 | 0.07241 | -0.015 | -6.679
-8.5 | -0.448 | 0.0663 | -0.02 | -6.753
-8 | -0.413 | 0.0638 | -0.051 | -6.478
-7.5 | -0.404 | 0.03891 | -0.075 | -10.386
-7 | -0.309 | 0.06315 | -0.041 | -4.898
-6.5 | -0.256 | 0.06207 | -0.041 | -4.13
-6 | -0.202 | 0.05535 | -0.043 | -3.646
-5.5 | -0.146 | 0.05244 | -0.044 | -2.783
-5 | -0.089 | 0.04963 | -0.046 | -1.797
-4.5 | -0.037 | 0.02807 | -0.084 | -1.301
-4 | 0.031 | 0.02706 | -0.085 | 1.156
-3.5 | 0.1 | 0.02626 | -0.087 | 3.827
-3 | 0.16 | 0.03074 | -0.08 | 5.201
-2.5 | 0.226 | 0.03042 | -0.081 | 7.442
-2 | 0.292 | 0.03023 | -0.082 | 9.668
-1.5 | 0.358 | 0.0301 | -0.083 | 11.907
-1 | 0.425 | 0.03014 | -0.084 | 14.094
-0.5 | 0.491 | 0.03027 | -0.085 | 16.228
0 | 0.574 | 0.02794 | -0.086 | 20.546
0.5 | 0.641 | 0.02852 | -0.087 | 22.466
1 | 0.707 | 0.0293 | -0.087 | 24.13
1.5 | 0.773 | 0.03023 | -0.088 | 25.584
2 | 0.839 | 0.03112 | -0.089 | 26.964
2.5 | 0.904 | 0.03214 | -0.09 | 28.138
3 | 0.969 | 0.03334 | -0.091 | 29.075
3.5 | 1.032 | 0.03516 | -0.099 | 29.358
4 | 1.095 | 0.03662 | -0.101 | 29.889
4.5 | 1.156 | 0.03816 | -0.101 | 30.305
5 | 1.219 | 0.03989 | -0.102 | 30.569
5.5 | 1.281 | 0.04172 | -0.102 | 30.702
6 | 1.32 | 0.04391 | -0.103 | 30.059
6.5 | 1.377 | 0.04618 | -0.103 | 29.807
7 | 1.427 | 0.04875 | -0.103 | 29.279
7.5 | 1.475 | 0.05142 | -0.104 | 28.679
8 | 1.518 | 0.05452 | -0.104 | 27.839
8.5 | 1.613 | 0.06065 | -0.111 | 26.586
9 | 1.644 | 0.06462 | -0.111 | 25.443
9.5 | 1.665 | 0.06977 | -0.112 | 23.862
10 | 1.446 | 0.08886 | -0.053 | 16.268
10.5 | 1.415 | 0.10017 | -0.049 | 14.13
11 | 1.325 | 0.11908 | -0.046 | 11.124
11.5 | 0.887 | 0.18605 | -0.036 | 4.766
12 | 0.914 | 0.24188 | -0.044 | 3.781
12.5 | 0.942 | 0.27378 | -0.049 | 3.442
13 | 0.97 | 0.28251 | -0.053 | 3.434
13.5 | 0.997 | 0.2922 | -0.053 | 3.412
14 | 1.026 | 0.32807 | -0.059 | 3.127
14.5 | 1.053 | 0.33669 | -0.06 | 3.127

## 8. Re 50k Mach 0.50 (2)
BIGFOIL.COM POLAR EXPORT
NACA64-620 a=0.6
NACA64-620 a=0.6 |  |  |  | Cl Max: | 1.009 | at alpha= | 20 | deg
XFOIL ncrit=9 |  |  |  | L/D Max: | 4.3812 | at alpha= | 14 | deg
Re: | 50000 |  |  | Cd Min: | 0.27986 | at alpha= | 20 | deg
Mach: | 0.5 |  |  | Cl=0 at alpha= | 3.85 | deg
|  |  |  | @ Cl=0.1, Cd= | 0.088787
|  |  |  | @ Cl=0.4, Cd= | 0.11955
|  |  |  | @ Cl=0.6, Cd= | 0.15263
alpha (deg) | Cl | Cd | Cm | Cl/Cd
-9.5 | -0.2016 | 0.14839 | -0.0582 | -1.3586
-9 | -0.2798 | 0.13717 | -0.0645 | -2.0398
-8.5 | -0.3097 | 0.13071 | -0.0641 | -2.3694
-8 | -0.3715 | 0.12285 | -0.064 | -3.024
-7.5 | -0.5139 | 0.12779 | -0.0294 | -4.0214
-7 | -0.5422 | 0.12173 | -0.0251 | -4.4541
-6.5 | -0.5732 | 0.11338 | -0.0251 | -5.0556
-6 | -0.6353 | 0.10164 | -0.0269 | -6.2505
-5.5 | -0.7541 | 0.08595 | -0.0305 | -8.7737
-5 | -0.7877 | 0.07611 | -0.0307 | -10.3495
-4.5 | -0.7887 | 0.06803 | -0.0308 | -11.5934
-4 | -0.7667 | 0.06228 | -0.0303 | -12.3105
-3.5 | -0.7332 | 0.05722 | -0.031 | -12.8137
-3 | -0.6721 | 0.0553 | -0.0327 | -12.1537
-2.5 | -0.607 | 0.05467 | -0.0342 | -11.103
-2 | -0.5528 | 0.05376 | -0.0339 | -10.2827
-1.5 | -0.5127 | 0.05996 | -0.0215 | -8.5507
-1 | -0.4908 | 0.06348 | -0.0068 | -7.7316
-0.5 | -0.4656 | 0.06565 | 0.0045 | -7.0922
0 | -0.4454 | 0.0664 | 0.016 | -6.7078
0.5 | -0.4145 | 0.06681 | 0.0222 | -6.2042
1 | -0.3659 | 0.06767 | 0.0213 | -5.4071
1.5 | -0.3112 | 0.06926 | 0.0181 | -4.4932
2 | -0.2387 | 0.07253 | 0.0111 | -3.2911
2.5 | -0.172 | 0.0746 | 0.0043 | -2.3056
3 | -0.1014 | 0.07725 | -0.004 | -1.3126
3.5 | -0.028 | 0.08067 | -0.0136 | -0.34709
4 | 0.012 | 0.08248 | -0.0173 | 0.14549
4.5 | 0.0581 | 0.08579 | -0.0217 | 0.67724
5 | 0.1157 | 0.08991 | -0.0281 | 1.2868
5.5 | 0.158 | 0.09265 | -0.0322 | 1.7053
6 | 0.2021 | 0.09639 | -0.0365 | 2.0967
6.5 | 0.2459 | 0.10071 | -0.0404 | 2.4417
7 | 0.2892 | 0.10549 | -0.0439 | 2.7415
7.5 | 0.3322 | 0.11064 | -0.047 | 3.0025
8 | 0.3734 | 0.1159 | -0.0498 | 3.2217
8.5 | 0.4114 | 0.12111 | -0.0522 | 3.3969
9 | 0.4447 | 0.12603 | -0.0542 | 3.5285
9.5 | 0.4738 | 0.13065 | -0.0559 | 3.6265
10 | 0.5038 | 0.13553 | -0.0577 | 3.7173
10.5 | 0.5381 | 0.14114 | -0.0599 | 3.8125
11 | 0.5806 | 0.1483 | -0.0627 | 3.915
11.5 | 0.6049 | 0.15373 | -0.0648 | 3.9348
12 | 0.6253 | 0.15827 | -0.0667 | 3.9508
12.5 | 0.6723 | 0.16654 | -0.0695 | 4.0369
13 | 0.6856 | 0.17106 | -0.0718 | 4.008
14 | 0.7796 | 0.17794 | -0.0721 | 4.3813
14.5 | 0.7765 | 0.1905 | -0.0793 | 4.0761
15 | 0.7918 | 0.19657 | -0.0827 | 4.0281
15.5 | 0.8548 | 0.19562 | -0.079 | 4.3697
16 | 0.8684 | 0.20275 | -0.083 | 4.2831
16.5 | 0.8961 | 0.20923 | -0.0853 | 4.2828
17 | 0.9122 | 0.21737 | -0.0896 | 4.1965
17.5 | 0.9323 | 0.22599 | -0.0937 | 4.1254
18 | 0.9444 | 0.23627 | -0.0997 | 3.9971
19 | 0.9725 | 0.26372 | -0.1144 | 3.6876
19.5 | 0.9837 | 0.26927 | -0.12 | 3.6532
20 | 1.009 | 0.27986 | -0.1244 | 3.6054

## 9. Re 100k Mach 0.00 (1)
BIGFOIL.COM POLAR EXPORT
NACA64-620 a=0.6
NACA64-620 a=0.6 |  |  |  | Cl Max: | 1.826 | at alpha= | 14 | deg
JavaFoil+Calcfoil stall+Eppler ext transition |  |  |  | L/D Max: | 47.644 | at alpha= | 6.5 | deg
Re: | 100000 |  |  | Cd Min: | 0.0164 | at alpha= | -0.5 | deg
Mach: | 0 |  |  | Cl=0 at alpha= | -4.2295 | deg
|  |  |  | @ Cl=0.1, Cd= | 0.020545
|  |  |  | @ Cl=0.4, Cd= | 0.016558
|  |  |  | @ Cl=0.6, Cd= | 0.018499
alpha (deg) | Cl | Cd | Cm | Cl/Cd
-20 | -0.841 | 0.21453 | -0.01 | -3.922
-19.5 | -0.852 | 0.20403 | -0.011 | -4.173
-19 | -0.86 | 0.19264 | -0.01 | -4.464
-18.5 | -0.866 | 0.18163 | -0.009 | -4.77
-18 | -0.871 | 0.17116 | -0.009 | -5.086
-17.5 | -0.872 | 0.16305 | -0.011 | -5.351
-17 | -0.872 | 0.1497 | -0.014 | -5.824
-16.5 | -0.868 | 0.14124 | -0.015 | -6.148
-16 | -0.862 | 0.13424 | -0.015 | -6.421
-15.5 | -0.852 | 0.13014 | -0.013 | -6.55
-15 | -0.84 | 0.11893 | -0.016 | -7.063
-14.5 | -0.824 | 0.11234 | -0.016 | -7.338
-14 | -0.805 | 0.10632 | -0.016 | -7.576
-13.5 | -0.783 | 0.10219 | -0.015 | -7.667
-13 | -0.758 | 0.09584 | -0.015 | -7.913
-12.5 | -0.73 | 0.09044 | -0.016 | -8.075
-12 | -0.715 | 0.08235 | -0.043 | -8.677
-11.5 | -0.666 | 0.08036 | -0.018 | -8.286
-11 | -0.699 | 0.04549 | -0.06 | -15.356
-10.5 | -0.669 | 0.03775 | -0.063 | -17.722
-10 | -0.626 | 0.03463 | -0.064 | -18.078
-9.5 | -0.58 | 0.03171 | -0.065 | -18.291
-9 | -0.531 | 0.02929 | -0.066 | -18.139
-8.5 | -0.418 | 0.06002 | -0.036 | -6.968
-8 | -0.371 | 0.05652 | -0.037 | -6.572
-7.5 | -0.324 | 0.05359 | -0.037 | -6.044
-7 | -0.276 | 0.05091 | -0.038 | -5.415
-6.5 | -0.268 | 0.02105 | -0.073 | -12.741
-6 | -0.212 | 0.02007 | -0.074 | -10.538
-5.5 | -0.153 | 0.01926 | -0.076 | -7.961
-5 | -0.094 | 0.0186 | -0.077 | -5.048
-4.5 | -0.033 | 0.01813 | -0.078 | -1.835
-4 | 0.028 | 0.01728 | -0.08 | 1.645
-3.5 | 0.084 | 0.02068 | -0.073 | 4.051
-3 | 0.142 | 0.02019 | -0.074 | 7.023
-2.5 | 0.201 | 0.01977 | -0.075 | 10.158
-2 | 0.264 | 0.01834 | -0.078 | 14.375
-1.5 | 0.33 | 0.01719 | -0.08 | 19.183
-1 | 0.399 | 0.01656 | -0.083 | 24.094
-0.5 | 0.47 | 0.0164 | -0.086 | 28.661
0 | 0.507 | 0.01804 | -0.086 | 28.114
0.5 | 0.566 | 0.01828 | -0.087 | 30.983
1 | 0.625 | 0.01866 | -0.088 | 33.522
1.5 | 0.684 | 0.01906 | -0.088 | 35.888
2 | 0.743 | 0.01954 | -0.089 | 37.993
2.5 | 0.801 | 0.02001 | -0.089 | 40.017
3 | 0.859 | 0.02054 | -0.09 | 41.8
3.5 | 0.916 | 0.02117 | -0.091 | 43.272
4 | 0.973 | 0.02182 | -0.091 | 44.608
4.5 | 1.03 | 0.02252 | -0.092 | 45.764
5 | 1.087 | 0.02328 | -0.092 | 46.691
5.5 | 1.143 | 0.02417 | -0.093 | 47.291
6 | 1.187 | 0.02513 | -0.093 | 47.247
6.5 | 1.241 | 0.02605 | -0.094 | 47.644
7 | 1.292 | 0.02716 | -0.094 | 47.569
7.5 | 1.342 | 0.02827 | -0.095 | 47.467
8 | 1.391 | 0.02949 | -0.095 | 47.161
8.5 | 1.438 | 0.03087 | -0.096 | 46.574
9 | 1.482 | 0.03241 | -0.096 | 45.741
9.5 | 1.526 | 0.03396 | -0.096 | 44.945
10 | 1.596 | 0.04201 | -0.099 | 37.986
10.5 | 1.635 | 0.04401 | -0.1 | 37.153
11 | 1.672 | 0.04623 | -0.1 | 36.163
11.5 | 1.706 | 0.04823 | -0.101 | 35.369
12 | 1.737 | 0.05084 | -0.101 | 34.165
12.5 | 1.765 | 0.05347 | -0.102 | 33.001
13 | 1.789 | 0.05617 | -0.102 | 31.855
13.5 | 1.81 | 0.05925 | -0.102 | 30.544
14 | 1.826 | 0.06211 | -0.103 | 29.403
14.5 | 1.596 | 0.11642 | -0.05 | 13.711
15 | 1.605 | 0.12361 | -0.05 | 12.98
15.5 | 1.608 | 0.1313 | -0.048 | 12.248
16 | 1.61 | 0.13895 | -0.048 | 11.588
16.5 | 1.608 | 0.14648 | -0.047 | 10.977
17 | 1.603 | 0.15567 | -0.048 | 10.299
17.5 | 1.594 | 0.16507 | -0.046 | 9.659
18 | 1.583 | 0.17342 | -0.046 | 9.129
18.5 | 1.569 | 0.18282 | -0.046 | 8.585
19 | 1.552 | 0.19238 | -0.045 | 8.065

## 10. Re 100k Mach 0.00 (2)
BIGFOIL.COM POLAR EXPORT
NACA64-620 a=0.6
NACA64-620 a=0.6 |  |  |  | Cl Max: | 1.3809 | at alpha= | 19.5 | deg
XFOIL ncrit=9 |  |  |  | L/D Max: | 17.4211 | at alpha= | 15 | deg
Re: | 100000 |  |  | Cd Min: | 0.14708 | at alpha= | -15 | deg
Mach: | 0 |  |  | Cl=0 at alpha= | 1.6565 | deg
|  |  |  | @ Cl=0.1, Cd= | 0.066535
|  |  |  | @ Cl=0.4, Cd= | 0.085219
|  |  |  | @ Cl=0.6, Cd= | 0.091334
alpha (deg) | Cl | Cd | Cm | Cl/Cd
-15 | -0.2078 | 0.14708 | -0.0877 | -1.4128
-14.5 | -0.1439 | 0.13682 | -0.0921 | -1.0517
-14 | -0.1611 | 0.13096 | -0.103 | -1.2301
-13.5 | -0.0957 | 0.12299 | -0.1041 | -0.77811
-13 | -0.1169 | 0.11729 | -0.1109 | -0.99667
-12 | -0.2197 | 0.0768 | -0.134 | -2.8607
-11 | -0.4942 | 0.05765 | -0.1281 | -8.5724
-10.5 | -0.5188 | 0.05486 | -0.1206 | -9.4568
-10 | -0.5357 | 0.05228 | -0.113 | -10.2467
-9.5 | -0.5102 | 0.04814 | -0.1114 | -10.5983
-9 | -0.5157 | 0.04608 | -0.1039 | -11.1914
-8.5 | -0.5131 | 0.0444 | -0.0972 | -11.5563
-8 | -0.4482 | 0.04181 | -0.0997 | -10.7199
-7.5 | -0.4528 | 0.04142 | -0.0913 | -10.9319
-7 | -0.371 | 0.03892 | -0.0957 | -9.5324
-6.5 | -0.3844 | 0.03925 | -0.0861 | -9.7936
-6 | -0.3674 | 0.03891 | -0.0812 | -9.4423
-5.5 | -0.3332 | 0.03823 | -0.0787 | -8.7157
-5 | -0.3188 | 0.0378 | -0.074 | -8.4339
-4.5 | -0.2999 | 0.03678 | -0.0699 | -8.1539
-4 | -0.2622 | 0.03928 | -0.0665 | -6.6752
-3.5 | -0.2519 | 0.04154 | -0.0606 | -6.064
-3 | -0.205 | 0.04339 | -0.0581 | -4.7246
-2.5 | -0.2828 | 0.04947 | -0.05 | -5.7166
-2 | -0.2704 | 0.05021 | -0.0438 | -5.3854
-1.5 | -0.2112 | 0.053 | -0.0439 | -3.9849
-1 | -0.21 | 0.05343 | -0.0373 | -3.9304
-0.5 | -0.1675 | 0.05503 | -0.0358 | -3.0438
0 | -0.1155 | 0.05767 | -0.0369 | -2.0028
0.5 | -0.099 | 0.05743 | -0.0341 | -1.7238
1 | -0.0275 | 0.06085 | -0.0384 | -0.45193
1.5 | -0.0221 | 0.0605 | -0.0346 | -0.36529
2 | 0.0485 | 0.06401 | -0.0388 | 0.75769
2.5 | 0.0567 | 0.06412 | -0.0354 | 0.88428
3 | 0.1268 | 0.06803 | -0.0393 | 1.8639
3.5 | 0.1368 | 0.06833 | -0.0366 | 2.002
4 | 0.1645 | 0.07054 | -0.0361 | 2.332
4.5 | 0.2217 | 0.07326 | -0.0381 | 3.0262
5 | 0.2532 | 0.07528 | -0.0396 | 3.3634
5.5 | 0.2957 | 0.07842 | -0.0439 | 3.7707
6.5 | 0.404 | 0.08548 | -0.0504 | 4.7263
7 | 0.4314 | 0.08835 | -0.0506 | 4.8829
7.5 | 0.465 | 0.09144 | -0.0511 | 5.0853
8 | 0.5325 | 0.09423 | -0.053 | 5.6511
8.5 | 0.5839 | 0.09108 | -0.0507 | 6.4108
9 | 0.6404 | 0.09197 | -0.0509 | 6.9631
9.5 | 0.6866 | 0.09337 | -0.0509 | 7.3535
10 | 0.7286 | 0.09484 | -0.0506 | 7.6824
10.5 | 0.7702 | 0.09607 | -0.0501 | 8.0171
11 | 0.7783 | 0.10008 | -0.0494 | 7.7768
11.5 | 0.8478 | 0.09809 | -0.0487 | 8.6431
12 | 0.8587 | 0.10181 | -0.0482 | 8.4343
12.5 | 0.9505 | 0.09566 | -0.0464 | 9.9362
13.5 | 1.0082 | 0.09777 | -0.0443 | 10.312
14 | 1.1276 | 0.08453 | -0.0406 | 13.3396
14.5 | 1.22 | 0.07587 | -0.0381 | 16.0801
15 | 1.2754 | 0.07321 | -0.0362 | 17.4211
15.5 | 1.279 | 0.0777 | -0.035 | 16.4607
16 | 1.2694 | 0.08442 | -0.0346 | 15.0367
16.5 | 1.2643 | 0.09077 | -0.0343 | 13.9286
17 | 1.2652 | 0.09659 | -0.0342 | 13.0987
17.5 | 1.2776 | 0.10099 | -0.034 | 12.6508
18 | 1.3096 | 0.10279 | -0.033 | 12.7405
18.5 | 1.3218 | 0.10774 | -0.0336 | 12.2684
19 | 1.342 | 0.11177 | -0.0337 | 12.0068
19.5 | 1.3809 | 0.11333 | -0.0332 | 12.1848
20 | 1.3615 | 0.12289 | -0.0361 | 11.079

## 11. Re 100k Mach 0.10 (1)
BIGFOIL.COM POLAR EXPORT
NACA64-620 a=0.6
NACA64-620 a=0.6 |  |  |  | Cl Max: | 1.823 | at alpha= | 14 | deg
JavaFoil+Calcfoil stall+Eppler ext transition |  |  |  | L/D Max: | 47.464 | at alpha= | 6.5 | deg
Re: | 100000 |  |  | Cd Min: | 0.01649 | at alpha= | -0.5 | deg
Mach: | 0.1 |  |  | Cl=0 at alpha= | -4.2339 | deg
|  |  |  | @ Cl=0.1, Cd= | 0.020615
|  |  |  | @ Cl=0.4, Cd= | 0.016639
|  |  |  | @ Cl=0.6, Cd= | 0.018609
alpha (deg) | Cl | Cd | Cm | Cl/Cd
-20 | -0.803 | 0.22163 | -0.011 | -3.625
-19.5 | -0.817 | 0.20924 | -0.01 | -3.905
-19 | -0.829 | 0.19853 | -0.012 | -4.176
-18.5 | -0.839 | 0.18694 | -0.011 | -4.487
-18 | -0.846 | 0.17615 | -0.009 | -4.804
-17.5 | -0.851 | 0.16073 | -0.013 | -5.297
-17 | -0.854 | 0.15149 | -0.014 | -5.635
-16.5 | -0.853 | 0.14323 | -0.014 | -5.956
-16 | -0.849 | 0.13596 | -0.015 | -6.246
-15.5 | -0.842 | 0.13029 | -0.011 | -6.464
-15 | -0.832 | 0.12083 | -0.015 | -6.885
-14.5 | -0.818 | 0.11294 | -0.016 | -7.245
-14 | -0.801 | 0.10687 | -0.016 | -7.497
-13.5 | -0.781 | 0.10298 | -0.015 | -7.58
-13 | -0.757 | 0.09643 | -0.015 | -7.848
-12.5 | -0.73 | 0.09085 | -0.016 | -8.032
-12 | -0.714 | 0.08358 | -0.042 | -8.537
-11.5 | -0.667 | 0.0807 | -0.017 | -8.261
-11 | -0.669 | 0.05991 | -0.053 | -11.173
-10.5 | -0.669 | 0.03878 | -0.063 | -17.249
-10 | -0.627 | 0.03523 | -0.064 | -17.797
-9.5 | -0.581 | 0.03211 | -0.065 | -18.104
-9 | -0.533 | 0.02939 | -0.066 | -18.142
-8.5 | -0.42 | 0.06009 | -0.036 | -6.987
-8 | -0.373 | 0.05698 | -0.037 | -6.546
-7.5 | -0.325 | 0.05362 | -0.037 | -6.066
-7 | -0.277 | 0.05098 | -0.038 | -5.431
-6.5 | -0.269 | 0.02125 | -0.073 | -12.658
-6 | -0.212 | 0.02023 | -0.075 | -10.49
-5.5 | -0.154 | 0.0194 | -0.076 | -7.932
-5 | -0.094 | 0.01872 | -0.077 | -5.033
-4.5 | -0.033 | 0.01823 | -0.079 | -1.831
-4 | 0.029 | 0.01788 | -0.08 | 1.596
-3.5 | 0.084 | 0.02072 | -0.073 | 4.064
-3 | 0.142 | 0.02034 | -0.074 | 7.001
-2.5 | 0.202 | 0.01991 | -0.075 | 10.125
-2 | 0.261 | 0.01962 | -0.076 | 13.283
-1.5 | 0.331 | 0.01726 | -0.081 | 19.195
-1 | 0.401 | 0.01663 | -0.084 | 24.096
-0.5 | 0.473 | 0.01649 | -0.086 | 28.653
0 | 0.51 | 0.01809 | -0.087 | 28.181
0.5 | 0.569 | 0.01842 | -0.087 | 30.892
1 | 0.628 | 0.01878 | -0.088 | 33.462
1.5 | 0.687 | 0.0192 | -0.089 | 35.79
2 | 0.746 | 0.01966 | -0.089 | 37.954
2.5 | 0.804 | 0.0201 | -0.09 | 40.032
3 | 0.863 | 0.02071 | -0.09 | 41.648
3.5 | 0.92 | 0.02126 | -0.091 | 43.296
4 | 0.978 | 0.02195 | -0.092 | 44.561
4.5 | 1.035 | 0.02268 | -0.092 | 45.644
5 | 1.092 | 0.02348 | -0.093 | 46.508
5.5 | 1.149 | 0.02433 | -0.093 | 47.207
6 | 1.193 | 0.0253 | -0.094 | 47.147
6.5 | 1.246 | 0.02625 | -0.094 | 47.464
7 | 1.298 | 0.02738 | -0.095 | 47.413
7.5 | 1.348 | 0.0285 | -0.095 | 47.297
8 | 1.396 | 0.02979 | -0.095 | 46.867
8.5 | 1.443 | 0.03121 | -0.096 | 46.233
9 | 1.488 | 0.03271 | -0.096 | 45.501
9.5 | 1.532 | 0.03421 | -0.097 | 44.78
10 | 1.601 | 0.04243 | -0.1 | 37.733
10.5 | 1.64 | 0.04455 | -0.1 | 36.816
11 | 1.676 | 0.04692 | -0.101 | 35.728
11.5 | 1.71 | 0.04888 | -0.101 | 34.971
12 | 1.74 | 0.0517 | -0.102 | 33.65
12.5 | 1.766 | 0.05437 | -0.102 | 32.488
13 | 1.79 | 0.05715 | -0.103 | 31.317
13.5 | 1.809 | 0.06026 | -0.103 | 30.014
14 | 1.823 | 0.06327 | -0.103 | 28.815
14.5 | 1.593 | 0.11686 | -0.051 | 13.633
15 | 1.599 | 0.12459 | -0.049 | 12.831
15.5 | 1.6 | 0.13219 | -0.048 | 12.106
16 | 1.6 | 0.14071 | -0.049 | 11.371
16.5 | 1.595 | 0.14994 | -0.049 | 10.638
17 | 1.587 | 0.15859 | -0.048 | 10.005
17.5 | 1.575 | 0.16736 | -0.047 | 9.41
18 | 1.559 | 0.17668 | -0.045 | 8.827
18.5 | 1.542 | 0.18899 | -0.046 | 8.158
19 | 1.521 | 0.19887 | -0.046 | 7.646

## 12. Re 100k Mach 0.10 (2)
BIGFOIL.COM POLAR EXPORT
NACA64-620 a=0.6
NACA64-620 a=0.6 |  |  |  | Cl Max: | 0.7752 | at alpha= | 11 | deg
XFOIL ncrit=9 |  |  |  | L/D Max: | 8.0336 | at alpha= | 10.5 | deg
Re: | 100000 |  |  | Cd Min: | 0.1476 | at alpha= | -15 | deg
Mach: | 0.1 |  |  | Cl=0 at alpha= | 1.6584 | deg
|  |  |  | @ Cl=0.1, Cd= | 0.066952
|  |  |  | @ Cl=0.4, Cd= | 0.08532
|  |  |  | @ Cl=0.6, Cd= | 0.090825
alpha (deg) | Cl | Cd | Cm | Cl/Cd
-15 | -0.2074 | 0.1476 | -0.0897 | -1.4051
-14.5 | -0.1374 | 0.13701 | -0.0933 | -1.0028
-14 | -0.157 | 0.13158 | -0.1035 | -1.1932
-13.5 | -0.0897 | 0.12329 | -0.1052 | -0.72755
-13 | -0.1124 | 0.11785 | -0.1116 | -0.95375
-12.5 | -0.0569 | 0.112 | -0.1118 | -0.50804
-12 | -0.2397 | 0.07464 | -0.1371 | -3.2114
-11.5 | -0.3086 | 0.06308 | -0.1416 | -4.8922
-11 | -0.4821 | 0.05845 | -0.1302 | -8.2481
-10.5 | -0.5085 | 0.05569 | -0.1227 | -9.1309
-10 | -0.528 | 0.05309 | -0.115 | -9.9454
-9.5 | -0.5186 | 0.04955 | -0.111 | -10.4662
-9 | -0.511 | 0.04662 | -0.1057 | -10.961
-8.5 | -0.5135 | 0.04503 | -0.0983 | -11.4035
-8 | -0.4451 | 0.04219 | -0.1013 | -10.5499
-7.5 | -0.4526 | 0.04182 | -0.0925 | -10.8226
-7 | -0.433 | 0.04097 | -0.0877 | -10.5687
-6.5 | -0.3834 | 0.03952 | -0.0873 | -9.7014
-6 | -0.3753 | 0.03941 | -0.0811 | -9.523
-5.5 | -0.3322 | 0.03847 | -0.0797 | -8.6353
-5 | -0.3247 | 0.03839 | -0.074 | -8.4579
-4.5 | -0.3003 | 0.03674 | -0.0708 | -8.1737
-4 | -0.2752 | 0.03942 | -0.0659 | -6.9812
-3.5 | -0.2545 | 0.04164 | -0.0609 | -6.1119
-3 | -0.2012 | 0.04352 | -0.0588 | -4.6232
-2.5 | -0.2935 | 0.04925 | -0.0492 | -5.9594
-2 | -0.2718 | 0.05038 | -0.0443 | -5.395
-1.5 | -0.2082 | 0.05359 | -0.0448 | -3.8851
-1 | -0.2133 | 0.05352 | -0.0374 | -3.9854
-0.5 | -0.1689 | 0.05534 | -0.0358 | -3.052
0 | -0.1297 | 0.05733 | -0.0354 | -2.2623
0.5 | -0.0999 | 0.05771 | -0.0342 | -1.7311
1.5 | -0.0229 | 0.06077 | -0.0347 | -0.37683
2 | 0.0494 | 0.06454 | -0.039 | 0.76542
2.5 | 0.0565 | 0.06441 | -0.0355 | 0.87719
3 | 0.1294 | 0.06867 | -0.0398 | 1.8844
3.5 | 0.1378 | 0.0687 | -0.0368 | 2.0058
4 | 0.1625 | 0.07072 | -0.0361 | 2.2978
4.5 | 0.224 | 0.07378 | -0.0385 | 3.0361
5 | 0.2502 | 0.0755 | -0.0388 | 3.3139
5.5 | 0.294 | 0.07859 | -0.0435 | 3.7409
6 | 0.3815 | 0.08377 | -0.0504 | 4.5541
6.5 | 0.4092 | 0.08609 | -0.0508 | 4.7532
7 | 0.4369 | 0.08885 | -0.051 | 4.9173
8.5 | 0.5968 | 0.09076 | -0.051 | 6.5756
9 | 0.6507 | 0.09185 | -0.0511 | 7.0844
9.5 | 0.6632 | 0.09515 | -0.0502 | 6.97
10 | 0.6973 | 0.09742 | -0.05 | 7.1577
10.5 | 0.7738 | 0.09632 | -0.0501 | 8.0336
11 | 0.7752 | 0.10086 | -0.0494 | 7.6859

## 13. Re 100k Mach 0.25 (1)
BIGFOIL.COM POLAR EXPORT
NACA64-620 a=0.6
NACA64-620 a=0.6 |  |  |  | Cl Max: | 1.781 | at alpha= | 13 | deg
JavaFoil+Calcfoil stall+Eppler ext transition |  |  |  | L/D Max: | 46.306 | at alpha= | 6 | deg
Re: | 100000 |  |  | Cd Min: | 0.01718 | at alpha= | -0.5 | deg
Mach: | 0.25 |  |  | Cl=0 at alpha= | -4.2302 | deg
|  |  |  | @ Cl=0.1, Cd= | 0.021286
|  |  |  | @ Cl=0.4, Cd= | 0.017743
|  |  |  | @ Cl=0.6, Cd= | 0.019059
alpha (deg) | Cl | Cd | Cm | Cl/Cd
-19.5 | -0.504 | 0.25281 | -0.03 | -1.994
-19 | -0.548 | 0.25165 | -0.016 | -2.176
-18.5 | -0.59 | 0.24392 | -0.014 | -2.42
-18 | -0.629 | 0.22135 | -0.013 | -2.843
-17.5 | -0.664 | 0.20222 | -0.013 | -3.282
-17 | -0.694 | 0.18876 | -0.012 | -3.674
-16.5 | -0.719 | 0.16297 | -0.015 | -4.409
-16 | -0.738 | 0.15709 | -0.01 | -4.699
-15.5 | -0.752 | 0.14001 | -0.014 | -5.374
-15 | -0.761 | 0.13448 |  | -5.657
-14.5 | -0.764 | 0.12512 |  | -6.103
-14 | -0.761 | 0.11584 |  | -6.567
-13.5 | -0.752 | 0.10631 | -0.015 | -7.077
-13 | -0.739 | 0.09878 | -0.016 | -7.476
-12.5 | -0.72 | 0.09296 | -0.017 | -7.742
-12 | -0.696 | 0.08866 | -0.016 | -7.849
-11.5 | -0.668 | 0.08264 | -0.016 | -8.082
-11 | -0.636 | 0.0775 | -0.017 | -8.205
-10.5 | -0.6 | 0.07279 | -0.018 | -8.248
-10 | -0.625 | 0.04134 | -0.063 | -15.12
-9.5 | -0.589 | 0.03417 | -0.066 | -17.225
-9 | -0.541 | 0.03118 | -0.068 | -17.36
-8.5 | -0.491 | 0.02899 | -0.069 | -16.925
-8 | -0.381 | 0.05755 | -0.038 | -6.625
-7.5 | -0.333 | 0.05452 | -0.038 | -6.106
-7 | -0.284 | 0.05179 | -0.039 | -5.476
-6.5 | -0.274 | 0.02249 | -0.074 | -12.164
-6 | -0.216 | 0.02118 | -0.076 | -10.208
-5.5 | -0.157 | 0.02022 | -0.077 | -7.76
-5 | -0.096 | 0.01943 | -0.079 | -4.947
-4.5 | -0.034 | 0.01885 | -0.08 | -1.808
-4 | 0.029 | 0.01839 | -0.082 | 1.584
-3.5 | 0.086 | 0.0214 | -0.075 | 4.029
-3 | 0.146 | 0.02091 | -0.076 | 6.98
-2.5 | 0.207 | 0.02051 | -0.077 | 10.079
-2 | 0.267 | 0.02021 | -0.078 | 13.219
-1.5 | 0.334 | 0.01861 | -0.081 | 17.97
-1 | 0.404 | 0.01769 | -0.084 | 22.813
-0.5 | 0.476 | 0.01718 | -0.087 | 27.719
0 | 0.523 | 0.01868 | -0.089 | 27.993
0.5 | 0.584 | 0.01897 | -0.09 | 30.774
1 | 0.645 | 0.01931 | -0.09 | 33.382
1.5 | 0.705 | 0.01978 | -0.091 | 35.633
2 | 0.765 | 0.02025 | -0.092 | 37.801
2.5 | 0.825 | 0.02076 | -0.092 | 39.743
3 | 0.885 | 0.02137 | -0.093 | 41.391
3.5 | 0.944 | 0.02209 | -0.093 | 42.741
4 | 1.003 | 0.0228 | -0.094 | 43.98
4.5 | 1.062 | 0.02361 | -0.094 | 44.955
5 | 1.12 | 0.02445 | -0.095 | 45.808
5.5 | 1.178 | 0.02544 | -0.095 | 46.297
6 | 1.222 | 0.02639 | -0.096 | 46.306
6.5 | 1.277 | 0.02757 | -0.096 | 46.294
7 | 1.328 | 0.02874 | -0.097 | 46.217
7.5 | 1.379 | 0.03005 | -0.097 | 45.879
8 | 1.428 | 0.0314 | -0.098 | 45.471
8.5 | 1.474 | 0.03296 | -0.098 | 44.722
9 | 1.517 | 0.03479 | -0.098 | 43.596
9.5 | 1.59 | 0.0433 | -0.102 | 36.711
10 | 1.629 | 0.04552 | -0.102 | 35.795
10.5 | 1.666 | 0.048 | -0.103 | 34.701
11 | 1.698 | 0.05048 | -0.103 | 33.631
11.5 | 1.726 | 0.05331 | -0.104 | 32.377
12 | 1.749 | 0.05612 | -0.104 | 31.173
12.5 | 1.768 | 0.05923 | -0.105 | 29.852
13 | 1.781 | 0.06239 | -0.105 | 28.552
13.5 | 1.553 | 0.10895 | -0.052 | 14.257
14 | 1.556 | 0.1171 | -0.049 | 13.29
14.5 | 1.554 | 0.12501 | -0.047 | 12.429
15 | 1.543 | 0.13356 | -0.047 | 11.555
15.5 | 1.527 | 0.14436 | -0.046 | 10.576
16 | 1.504 | 0.15141 | -0.047 | 9.936
16.5 | 1.475 | 0.16701 | -0.045 | 8.834
17 | 1.441 | 0.17694 | -0.045 | 8.143
17.5 | 1.4 | 0.18961 | -0.045 | 7.386
18 | 1.354 | 0.202 | -0.041 | 6.701

## 14. Re 100k Mach 0.25 (2)
BIGFOIL.COM POLAR EXPORT
NACA64-620 a=0.6
NACA64-620 a=0.6 |  |  |  | Cl Max: | 1.2992 | at alpha= | 18.5 | deg
XFOIL ncrit=9 |  |  |  | L/D Max: | 14.8402 | at alpha= | 14.5 | deg
Re: | 100000 |  |  | Cd Min: | 0.18272 | at alpha= | 20 | deg
Mach: | 0.25 |  |  | Cl=0 at alpha= | 2.0225 | deg
|  |  |  | @ Cl=0.1, Cd= | 0.068787
|  |  |  | @ Cl=0.4, Cd= | 0.089514
|  |  |  | @ Cl=0.6, Cd= | 0.094073
alpha (deg) | Cl | Cd | Cm | Cl/Cd
-13 | -0.0867 | 0.12068 | -0.1153 | -0.71843
-12.5 | -0.0368 | 0.11479 | -0.1147 | -0.32059
-12 | -0.0453 | 0.10965 | -0.1172 | -0.41313
-11.5 | -0.1814 | 0.07617 | -0.139 | -2.3815
-11 | -0.2599 | 0.06379 | -0.1444 | -4.0743
-10.5 | -0.3654 | 0.05704 | -0.1417 | -6.406
-10 | -0.458 | 0.05559 | -0.1286 | -8.2389
-9.5 | -0.4948 | 0.05383 | -0.1188 | -9.1919
-9 | -0.4746 | 0.04928 | -0.1166 | -9.6307
-8.5 | -0.4924 | 0.04804 | -0.1074 | -10.2498
-8 | -0.5001 | 0.04687 | -0.099 | -10.6699
-7.5 | -0.4373 | 0.04387 | -0.1008 | -9.9681
-7 | -0.4557 | 0.04369 | -0.0904 | -10.4303
-6.5 | -0.4211 | 0.04218 | -0.0875 | -9.9834
-6 | -0.394 | 0.04157 | -0.0838 | -9.478
-5.5 | -0.3641 | 0.04097 | -0.0803 | -8.887
-5 | -0.3383 | 0.04052 | -0.0764 | -8.349
-4.5 | -0.2948 | 0.03893 | -0.0754 | -7.5726
-4 | -0.3093 | 0.03939 | -0.0675 | -7.8522
-3.5 | -0.2549 | 0.04196 | -0.0647 | -6.0748
-3 | -0.2434 | 0.04453 | -0.0589 | -5.466
-2.5 | -0.3189 | 0.04911 | -0.0501 | -6.4936
-2 | -0.2716 | 0.0519 | -0.0475 | -5.2331
-1.5 | -0.2415 | 0.05415 | -0.0438 | -4.4598
-1 | -0.2262 | 0.0545 | -0.0385 | -4.1505
-0.5 | -0.1687 | 0.05765 | -0.0372 | -2.9263
0 | -0.1638 | 0.05735 | -0.0327 | -2.8561
0.5 | -0.1018 | 0.05957 | -0.0353 | -1.7089
1 | -0.0841 | 0.06033 | -0.0327 | -1.394
1.5 | -0.0233 | 0.06257 | -0.0357 | -0.37238
2 | -0.0028 | 0.06376 | -0.0338 | -0.043915
2.5 | 0.0595 | 0.06639 | -0.0368 | 0.89622
3 | 0.077 | 0.0676 | -0.0348 | 1.1391
3.5 | 0.1446 | 0.07109 | -0.038 | 2.034
4 | 0.1606 | 0.07215 | -0.0362 | 2.2259
4.5 | 0.1928 | 0.07475 | -0.0363 | 2.5793
5 | 0.2546 | 0.07776 | -0.0386 | 3.2742
5.5 | 0.2936 | 0.08001 | -0.0419 | 3.6695
6 | 0.3306 | 0.08329 | -0.0451 | 3.9693
6.5 | 0.3685 | 0.08675 | -0.0474 | 4.2478
7 | 0.4069 | 0.09012 | -0.0488 | 4.5151
7.5 | 0.4462 | 0.09334 | -0.0499 | 4.7804
8 | 0.5276 | 0.09155 | -0.0496 | 5.763
8.5 | 0.578 | 0.0932 | -0.0499 | 6.2017
9 | 0.6249 | 0.09506 | -0.0501 | 6.5737
9.5 | 0.6705 | 0.0969 | -0.0501 | 6.9195
10 | 0.7154 | 0.0986 | -0.05 | 7.2556
10.5 | 0.7597 | 0.10003 | -0.0496 | 7.5947
11 | 0.7915 | 0.10222 | -0.0491 | 7.7431
11.5 | 0.8086 | 0.10577 | -0.0487 | 7.6449
12.5 | 0.9014 | 0.10601 | -0.0468 | 8.503
14 | 1.107 | 0.09257 | -0.0391 | 11.9585
14.5 | 1.2169 | 0.082 | -0.0351 | 14.8402
15 | 1.2377 | 0.08462 | -0.0337 | 14.6266
15.5 | 1.2381 | 0.09027 | -0.0332 | 13.7155
16 | 1.2385 | 0.09612 | -0.0329 | 12.8849
16.5 | 1.2414 | 0.10203 | -0.033 | 12.167
17 | 1.2495 | 0.10763 | -0.0332 | 11.6092
17.5 | 1.2661 | 0.11217 | -0.0333 | 11.2873
18 | 1.2782 | 0.1176 | -0.0339 | 10.869
18.5 | 1.2992 | 0.12182 | -0.0342 | 10.6649
19 | 1.271 | 0.13372 | -0.0391 | 9.5049
19.5 | 1.231 | 0.1482 | -0.0463 | 8.3063
20 | 1.1068 | 0.18272 | -0.0677 | 6.0574

## 15. Re 100k Mach 0.50 (1)
BIGFOIL.COM POLAR EXPORT
NACA64-620 a=0.6
NACA64-620 a=0.6 |  |  |  | Cl Max: | 1.67 | at alpha= | 9.5 | deg
JavaFoil+Calcfoil stall+Eppler ext transition |  |  |  | L/D Max: | 42.254 | at alpha= | 5.5 | deg
Re: | 100000 |  |  | Cd Min: | 0.02066 | at alpha= | -3.5 | deg
Mach: | 0.5 |  |  | Cl=0 at alpha= | -4.2319 | deg
|  |  |  | @ Cl=0.1, Cd= | 0.02068
|  |  |  | @ Cl=0.4, Cd= | 0.022635
|  |  |  | @ Cl=0.6, Cd= | 0.020963
alpha (deg) | Cl | Cd | Cm | Cl/Cd
-20 | -0.911 | 0.36357 | -0.04 | -2.507
-19.5 | -0.881 | 0.35509 | -0.039 | -2.481
-19 | -0.852 | 0.3419 | -0.039 | -2.493
-18.5 | -0.824 | 0.3406 | -0.039 | -2.419
-18 | -0.796 | 0.33203 | -0.04 | -2.396
-17.5 | -0.767 | 0.32734 | -0.039 | -2.344
-17 | -0.737 | 0.29428 | -0.038 | -2.504
-16.5 | -0.708 | 0.29014 | -0.038 | -2.441
-16 | -0.68 | 0.2786 | -0.038 | -2.44
-15.5 | -0.651 | 0.27143 | -0.038 | -2.399
-15 | -0.623 | 0.26821 | -0.038 | -2.321
-14.5 | -0.592 | 0.2634 | -0.036 | -2.249
-14 | -0.564 | 0.24546 | -0.036 | -2.297
-13.5 | -0.535 | 0.2409 | -0.036 | -2.222
-13 | -0.507 | 0.23661 | -0.037 | -2.141
-12.5 | -0.478 | 0.23797 | -0.037 | -2.008
-12 | -0.448 | 0.215 | -0.035 | -2.085
-11.5 | -0.418 | 0.15281 | -0.016 | -2.735
-11 | -0.389 | 0.13297 | -0.019 | -2.928
-10.5 | -0.361 | 0.12447 | -0.018 | -2.898
-10 | -0.512 | 0.08095 | -0.012 | -6.328
-9.5 | -0.509 | 0.07291 |  | -6.977
-9 | -0.484 | 0.06575 | -0.017 | -7.356
-8.5 | -0.448 | 0.06069 | -0.021 | -7.377
-8 | -0.457 | 0.03599 | -0.074 | -12.694
-7.5 | -0.409 | 0.03197 | -0.077 | -12.787
-7 | -0.309 | 0.05603 | -0.042 | -5.524
-6.5 | -0.256 | 0.05481 | -0.043 | -4.679
-6 | -0.202 | 0.0495 | -0.044 | -4.08
-5.5 | -0.169 | 0.02456 | -0.083 | -6.893
-5 | -0.104 | 0.0232 | -0.085 | -4.49
-4.5 | -0.037 | 0.02215 | -0.087 | -1.67
-4 | 0.032 | 0.02135 | -0.088 | 1.483
-3.5 | 0.102 | 0.02066 | -0.09 | 4.921
-3 | 0.161 | 0.02354 | -0.083 | 6.86
-2.5 | 0.229 | 0.02321 | -0.084 | 9.858
-2 | 0.296 | 0.02291 | -0.085 | 12.91
-1.5 | 0.363 | 0.0227 | -0.086 | 15.991
-1 | 0.431 | 0.02258 | -0.087 | 19.081
-0.5 | 0.499 | 0.02263 | -0.088 | 22.031
0 | 0.581 | 0.02074 | -0.089 | 28.008
0.5 | 0.649 | 0.02154 | -0.095 | 30.12
1 | 0.716 | 0.02223 | -0.098 | 32.202
1.5 | 0.783 | 0.02275 | -0.101 | 34.408
2 | 0.85 | 0.0234 | -0.101 | 36.302
2.5 | 0.916 | 0.02414 | -0.102 | 37.934
3 | 0.982 | 0.02505 | -0.103 | 39.181
3.5 | 1.047 | 0.02596 | -0.103 | 40.331
4 | 1.112 | 0.02705 | -0.104 | 41.127
4.5 | 1.177 | 0.02822 | -0.104 | 41.692
5 | 1.241 | 0.0295 | -0.105 | 42.086
5.5 | 1.305 | 0.03089 | -0.105 | 42.254
6 | 1.346 | 0.03245 | -0.106 | 41.473
6.5 | 1.403 | 0.03418 | -0.106 | 41.044
7 | 1.451 | 0.03636 | -0.106 | 39.909
7.5 | 1.498 | 0.03853 | -0.106 | 38.87
8 | 1.539 | 0.04096 | -0.107 | 37.579
8.5 | 1.617 | 0.05231 | -0.111 | 30.914
9 | 1.649 | 0.05606 | -0.112 | 29.416
9.5 | 1.67 | 0.06024 | -0.112 | 27.722
10 | 1.668 | 0.06499 | -0.113 | 25.67
10.5 | 1.417 | 0.089 | -0.052 | 15.917
11 | 1.325 | 0.1013 | -0.046 | 13.078
11.5 | 0.887 | 0.1512 | -0.037 | 5.864
12 | 0.915 | 0.19331 | -0.044 | 4.731
12.5 | 0.943 | 0.21192 | -0.05 | 4.448
13 | 0.97 | 0.22762 | -0.053 | 4.262
13.5 | 0.997 | 0.22968 | -0.053 | 4.341
14 | 1.026 | 0.24953 | -0.059 | 4.111
14.5 | 1.053 | 0.251 | -0.06 | 4.195

## 16. Re 100k Mach 0.50 (2)
BIGFOIL.COM POLAR EXPORT
NACA64-620 a=0.6
NACA64-620 a=0.6 |  |  |  | Cl Max: | 1.0587 | at alpha= | 16 | deg
XFOIL ncrit=9 |  |  |  | L/D Max: | 6.9833 | at alpha= | 14.5 | deg
Re: | 100000 |  |  | Cd Min: | 0.25583 | at alpha= | 20 | deg
Mach: | 0.5 |  |  | Cl=0 at alpha= | 2.4906 | deg
|  |  |  | @ Cl=0.1, Cd= | 0.07715
|  |  |  | @ Cl=0.4, Cd= | 0.092284
|  |  |  | @ Cl=0.6, Cd= | 0.1023
alpha (deg) | Cl | Cd | Cm | Cl/Cd
-10.5 | 0.0052 | 0.0972 | -0.1391 | 0.053498
-10 | -0.0702 | 0.08098 | -0.1493 | -0.86688
-9.5 | -0.1121 | 0.07343 | -0.1509 | -1.5266
-9 | -0.163 | 0.06523 | -0.1528 | -2.4989
-8.5 | -0.2273 | 0.06186 | -0.1476 | -3.6744
-8 | -0.3014 | 0.06111 | -0.1368 | -4.9321
-7.5 | -0.3831 | 0.06137 | -0.1215 | -6.2425
-7 | -0.4151 | 0.05741 | -0.1145 | -7.2304
-6.5 | -0.4836 | 0.05775 | -0.0992 | -8.374
-6 | -0.4548 | 0.05306 | -0.0973 | -8.5714
-5.5 | -0.4901 | 0.05293 | -0.0861 | -9.2594
-5 | -0.4457 | 0.05076 | -0.084 | -8.7805
-4.5 | -0.4344 | 0.05019 | -0.0778 | -8.6551
-4 | -0.4073 | 0.04965 | -0.0734 | -8.2034
-3.5 | -0.3677 | 0.04915 | -0.0701 | -7.4812
-3 | -0.3378 | 0.04848 | -0.067 | -6.9678
-2.5 | -0.3225 | 0.04885 | -0.0623 | -6.6018
-2 | -0.3325 | 0.0551 | -0.0576 | -6.0345
-1.5 | -0.3025 | 0.05822 | -0.0516 | -5.1958
-1 | -0.2983 | 0.05861 | -0.0432 | -5.0896
0 | -0.2281 | 0.06277 | -0.0332 | -3.6339
0.5 | -0.1924 | 0.06398 | -0.029 | -3.0072
1 | -0.1386 | 0.06634 | -0.0306 | -2.0892
1.5 | -0.1011 | 0.06717 | -0.0299 | -1.5051
2 | -0.0574 | 0.06931 | -0.0308 | -0.82816
2.5 | 0.0011 | 0.07157 | -0.033 | 0.01537
3 | 0.0273 | 0.0731 | -0.0322 | 0.37346
3.5 | 0.1027 | 0.0773 | -0.0362 | 1.3286
4.5 | 0.1583 | 0.08075 | -0.0351 | 1.9604
5 | 0.1998 | 0.08376 | -0.0361 | 2.3854
5.5 | 0.2611 | 0.08769 | -0.0384 | 2.9775
6 | 0.3028 | 0.09038 | -0.0385 | 3.3503
6.5 | 0.3281 | 0.09213 | -0.0392 | 3.5613
7 | 0.4171 | 0.09232 | -0.0432 | 4.518
7.5 | 0.4748 | 0.0952 | -0.0461 | 4.9874
8 | 0.5296 | 0.09807 | -0.0479 | 5.4002
8.5 | 0.5788 | 0.10108 | -0.049 | 5.7262
9 | 0.6286 | 0.10394 | -0.0496 | 6.0477
9.5 | 0.6361 | 0.1087 | -0.0499 | 5.8519
10 | 0.6722 | 0.11219 | -0.0503 | 5.9916
10.5 | 0.7176 | 0.11491 | -0.0505 | 6.2449
11 | 0.7702 | 0.11686 | -0.0503 | 6.5908
11.5 | 0.7815 | 0.12236 | -0.0512 | 6.3869
12 | 0.8229 | 0.12494 | -0.051 | 6.5864
12.5 | 0.8768 | 0.12569 | -0.0497 | 6.9759
13 | 0.8758 | 0.13366 | -0.0522 | 6.5524
13.5 | 0.921 | 0.13527 | -0.0512 | 6.8086
14 | 0.9269 | 0.14298 | -0.0539 | 6.4827
14.5 | 0.9859 | 0.14118 | -0.0508 | 6.9833
15 | 0.9812 | 0.15091 | -0.0551 | 6.5019
15.5 | 1.006 | 0.15526 | -0.0561 | 6.4795
16 | 1.0587 | 0.15424 | -0.0532 | 6.864
16.5 | 1.0339 | 0.16921 | -0.0617 | 6.1102
17 | 1.0279 | 0.18152 | -0.0686 | 5.6627
17.5 | 0.9988 | 0.20115 | -0.0809 | 4.9654
18 | 1.0103 | 0.21093 | -0.0861 | 4.7897
18.5 | 1.0081 | 0.22509 | -0.0948 | 4.4787
19 | 1.0209 | 0.23566 | -0.1008 | 4.3321
19.5 | 1.0383 | 0.24493 | -0.1057 | 4.2392
20 | 1.0543 | 0.25583 | -0.1114 | 4.1211

## 17. Re 250k Mach 0.00 (1)
BIGFOIL.COM POLAR EXPORT
NACA64-620 a=0.6
NACA64-620 a=0.6 |  |  |  | Cl Max: | 1.861 | at alpha= | 15.5 | deg
JavaFoil+Calcfoil stall+Eppler ext transition |  |  |  | L/D Max: | 71.895 | at alpha= | 7.5 | deg
Re: | 250000 |  |  | Cd Min: | 0.01095 | at alpha= | -3.5 | deg
Mach: | 0 |  |  | Cl=0 at alpha= | -4.2302 | deg
|  |  |  | @ Cl=0.1, Cd= | 0.010956
|  |  |  | @ Cl=0.4, Cd= | 0.01142
|  |  |  | @ Cl=0.6, Cd= | 0.012798
alpha (deg) | Cl | Cd | Cm | Cl/Cd
-20 | -0.841 | 0.18966 | -0.013 | -4.436
-19.5 | -0.852 | 0.17909 | -0.014 | -4.755
-19 | -0.86 | 0.16902 | -0.013 | -5.088
-18.5 | -0.866 | 0.1619 | -0.013 | -5.351
-18 | -0.871 | 0.15317 | -0.013 | -5.684
-17.5 | -0.873 | 0.14547 | -0.014 | -5.998
-17 | -0.872 | 0.13566 | -0.016 | -6.427
-16.5 | -0.868 | 0.12872 | -0.016 | -6.746
-16 | -0.862 | 0.12195 | -0.017 | -7.068
-15.5 | -0.852 | 0.117 | -0.015 | -7.286
-15 | -0.852 | 0.11146 | -0.038 | -7.647
-14.5 | -0.838 | 0.10483 | -0.04 | -7.994
-14 | -0.82 | 0.09791 | -0.041 | -8.38
-13.5 | -0.798 | 0.09292 | -0.042 | -8.592
-13 | -0.778 | 0.08458 | -0.045 | -9.194
-12.5 | -0.756 | 0.07564 | -0.048 | -9.99
-12 | -0.78 | 0.04299 | -0.062 | -18.149
-11.5 | -0.751 | 0.03788 | -0.064 | -19.812
-11 | -0.719 | 0.03229 | -0.066 | -22.266
-10.5 | -0.679 | 0.02942 | -0.067 | -23.074
-10 | -0.633 | 0.02748 | -0.068 | -23.049
-9.5 | -0.589 | 0.02436 | -0.069 | -24.169
-9 | -0.541 | 0.02226 | -0.07 | -24.319
-8.5 | -0.491 | 0.0199 | -0.072 | -24.696
-8 | -0.44 | 0.0185 | -0.073 | -23.756
-7.5 | -0.386 | 0.01736 | -0.074 | -22.201
-7 | -0.33 | 0.01643 | -0.075 | -20.09
-6.5 | -0.273 | 0.0157 | -0.077 | -17.406
-6 | -0.215 | 0.01506 | -0.078 | -14.29
-5.5 | -0.156 | 0.01453 | -0.079 | -10.73
-5 | -0.095 | 0.01358 | -0.081 | -7.022
-4.5 | -0.034 | 0.01352 | -0.082 | -2.506
-4 | 0.029 | 0.01335 | -0.083 | 2.155
-3.5 | 0.092 | 0.01095 | -0.083 | 8.364
-3 | 0.155 | 0.011 | -0.084 | 14.054
-2.5 | 0.218 | 0.01106 | -0.085 | 19.736
-2 | 0.281 | 0.01115 | -0.086 | 25.226
-1.5 | 0.344 | 0.01126 | -0.086 | 30.579
-1 | 0.407 | 0.01144 | -0.087 | 35.593
-0.5 | 0.47 | 0.0116 | -0.088 | 40.52
0 | 0.516 | 0.01245 | -0.088 | 41.466
0.5 | 0.576 | 0.01269 | -0.089 | 45.389
1 | 0.636 | 0.01296 | -0.09 | 49.073
1.5 | 0.696 | 0.01323 | -0.09 | 52.587
2 | 0.755 | 0.01355 | -0.091 | 55.729
2.5 | 0.815 | 0.01384 | -0.091 | 58.834
3 | 0.874 | 0.01422 | -0.092 | 61.423
3.5 | 0.932 | 0.01457 | -0.093 | 63.973
4 | 0.991 | 0.015 | -0.093 | 66.051
4.5 | 1.049 | 0.01547 | -0.094 | 67.818
5 | 1.107 | 0.01595 | -0.094 | 69.406
5.5 | 1.165 | 0.01648 | -0.095 | 70.658
6 | 1.21 | 0.01706 | -0.096 | 70.941
6.5 | 1.265 | 0.01766 | -0.096 | 71.607
7 | 1.317 | 0.01832 | -0.097 | 71.88
7.5 | 1.368 | 0.01903 | -0.097 | 71.895
8 | 1.418 | 0.0198 | -0.098 | 71.618
8.5 | 1.466 | 0.02064 | -0.098 | 71.031
9 | 1.513 | 0.02159 | -0.099 | 70.047
9.5 | 1.557 | 0.02254 | -0.099 | 69.088
10 | 1.603 | 0.03494 | -0.1 | 45.878
10.5 | 1.642 | 0.03661 | -0.1 | 44.866
11 | 1.679 | 0.03849 | -0.101 | 43.636
11.5 | 1.713 | 0.03997 | -0.101 | 42.867
12 | 1.745 | 0.04222 | -0.102 | 41.335
12.5 | 1.773 | 0.04448 | -0.102 | 39.868
13 | 1.798 | 0.0466 | -0.103 | 38.589
13.5 | 1.819 | 0.0492 | -0.103 | 36.98
14 | 1.838 | 0.05172 | -0.104 | 35.534
14.5 | 1.851 | 0.0544 | -0.104 | 34.016
15 | 1.858 | 0.05727 | -0.104 | 32.441
15.5 | 1.861 | 0.06051 | -0.105 | 30.748
16 | 1.86 | 0.06371 | -0.105 | 29.189
16.5 | 1.854 | 0.0672 | -0.105 | 27.585
17 | 1.844 | 0.07191 | -0.105 | 25.639
17.5 | 1.826 | 0.07645 | -0.105 | 23.89
18 | 1.803 | 0.0829 | -0.105 | 21.744
18.5 | 1.764 | 0.09365 | -0.103 | 18.841
19 | 1.564 | 0.17054 | -0.062 | 9.169
19.5 | 1.538 | 0.17959 | -0.062 | 8.565
20 | 1.502 | 0.19074 | -0.054 | 7.875

## 18. Re 250k Mach 0.00 (2)
BIGFOIL.COM POLAR EXPORT
NACA64-620 a=0.6
NACA64-620 a=0.6 |  |  |  | Cl Max: | 1.4203 | at alpha= | 11.5 | deg
XFOIL ncrit=9 |  |  |  | L/D Max: | 69.9897 | at alpha= | 8.5 | deg
Re: | 250000 |  |  | Cd Min: | 0.16206 | at alpha= | -17 | deg
Mach: | 0 |  |  | Cl=0 at alpha= | -4.1389 | deg
|  |  |  | @ Cl=0.1, Cd= | 0.015755
|  |  |  | @ Cl=0.4, Cd= | 0.016171
|  |  |  | @ Cl=0.6, Cd= | 0.016415
alpha (deg) | Cl | Cd | Cm | Cl/Cd
-17 | -0.2757 | 0.16206 | -0.0559 | -1.7012
-16.5 | -0.2971 | 0.15253 | -0.0638 | -1.9478
-16 | -0.2614 | 0.14793 | -0.0638 | -1.7671
-15.5 | -0.2394 | 0.14271 | -0.0661 | -1.6775
-14 | -0.4892 | 0.06797 | -0.1087 | -7.1973
-13.5 | -0.5516 | 0.0565 | -0.114 | -9.7628
-13 | -0.6022 | 0.04827 | -0.1151 | -12.4757
-12.5 | -0.6323 | 0.04255 | -0.1134 | -14.8602
-12 | -0.6446 | 0.03881 | -0.1087 | -16.6091
-11.5 | -0.6288 | 0.03563 | -0.1066 | -17.648
-11 | -0.6038 | 0.03278 | -0.1042 | -18.4198
-10.5 | -0.5682 | 0.03035 | -0.103 | -18.7216
-10 | -0.5282 | 0.02845 | -0.1018 | -18.5659
-9.5 | -0.4793 | 0.02595 | -0.1015 | -18.4701
-9 | -0.4337 | 0.02466 | -0.1011 | -17.5872
-8.5 | -0.3889 | 0.02337 | -0.1 | -16.641
-8 | -0.3461 | 0.02196 | -0.0986 | -15.7605
-7.5 | -0.3038 | 0.02093 | -0.0975 | -14.5151
-7 | -0.2624 | 0.01974 | -0.0958 | -13.2928
-6.5 | -0.2193 | 0.0189 | -0.0948 | -11.6032
-6 | -0.1758 | 0.01772 | -0.0936 | -9.921
-5.5 | -0.136 | 0.01606 | -0.0924 | -8.4682
-5 | -0.0959 | 0.01474 | -0.0913 | -6.5061
-4.5 | -0.039 | 0.01488 | -0.0911 | -2.621
-4 | 0.015 | 0.01534 | -0.091 | 0.97784
-3.5 | 0.0721 | 0.01555 | -0.0909 | 4.6367
-3 | 0.1278 | 0.01596 | -0.0906 | 8.0075
-2.5 | 0.1829 | 0.01613 | -0.0906 | 11.3391
-2 | 0.2409 | 0.01627 | -0.0906 | 14.8064
-1.5 | 0.2939 | 0.01644 | -0.0907 | 17.8771
-1 | 0.3516 | 0.01623 | -0.0914 | 21.6636
-0.5 | 0.4095 | 0.01616 | -0.0921 | 25.3403
0 | 0.4627 | 0.0163 | -0.0925 | 28.3865
0.5 | 0.5218 | 0.01613 | -0.0934 | 32.3497
1 | 0.576 | 0.01633 | -0.0938 | 35.2725
1.5 | 0.6294 | 0.01652 | -0.0941 | 38.0993
2 | 0.6889 | 0.01642 | -0.0951 | 41.9549
2.5 | 0.7404 | 0.01684 | -0.0952 | 43.9667
3 | 0.7901 | 0.01722 | -0.095 | 45.8827
3.5 | 0.8491 | 0.01726 | -0.096 | 49.1947
4 | 0.9027 | 0.01766 | -0.0963 | 51.1155
4.5 | 0.9434 | 0.01842 | -0.0948 | 51.2161
5.5 | 1.0612 | 0.01871 | -0.0968 | 56.7183
6 | 1.0857 | 0.01966 | -0.0926 | 55.2238
6.5 | 1.142 | 0.01949 | -0.0927 | 58.5942
7 | 1.1896 | 0.0199 | -0.0919 | 59.7789
7.5 | 1.2369 | 0.02027 | -0.0915 | 61.0212
8 | 1.2899 | 0.02028 | -0.0914 | 63.6045
8.5 | 1.3592 | 0.01942 | -0.0933 | 69.9897
9 | 1.3661 | 0.0204 | -0.0864 | 66.9657
9.5 | 1.395 | 0.02072 | -0.0825 | 67.3263
10 | 1.4145 | 0.02115 | -0.0776 | 66.8794
10.5 | 1.4174 | 0.02247 | -0.0714 | 63.0797
11 | 1.4191 | 0.02447 | -0.0659 | 57.9935
11.5 | 1.4203 | 0.02693 | -0.0611 | 52.7404
12 | 1.4124 | 0.03042 | -0.0562 | 46.43
12.5 | 1.4046 | 0.03439 | -0.052 | 40.8433
13.5 | 1.3664 | 0.04568 | -0.0441 | 29.9124
14 | 1.3466 | 0.05239 | -0.0416 | 25.7034
14.5 | 1.327 | 0.0596 | -0.0399 | 22.2651
15 | 1.3131 | 0.06667 | -0.039 | 19.6955
15.5 | 1.3019 | 0.07379 | -0.0386 | 17.6433
16 | 1.2919 | 0.08107 | -0.0387 | 15.9356
16.5 | 1.2825 | 0.08858 | -0.0392 | 14.4784

## 19. Re 250k Mach 0.10 (1)
BIGFOIL.COM POLAR EXPORT
NACA64-620 a=0.6
NACA64-620 a=0.6 |  |  |  | Cl Max: | 1.851 | at alpha= | 15 | deg
JavaFoil+Calcfoil stall+Eppler ext transition |  |  |  | L/D Max: | 71.599 | at alpha= | 7 | deg
Re: | 250000 |  |  | Cd Min: | 0.01099 | at alpha= | -3.5 | deg
Mach: | 0.1 |  |  | Cl=0 at alpha= | -4.2302 | deg
|  |  |  | @ Cl=0.1, Cd= | 0.010993
|  |  |  | @ Cl=0.4, Cd= | 0.01146
|  |  |  | @ Cl=0.6, Cd= | 0.012838
alpha (deg) | Cl | Cd | Cm | Cl/Cd
-20 | -0.804 | 0.1922 | -0.014 | -4.181
-19.5 | -0.817 | 0.18417 | -0.014 | -4.437
-19 | -0.829 | 0.17423 | -0.014 | -4.758
-18.5 | -0.839 | 0.16408 | -0.014 | -5.113
-18 | -0.846 | 0.15665 | -0.013 | -5.403
-17.5 | -0.851 | 0.14435 | -0.015 | -5.899
-17 | -0.854 | 0.13699 | -0.016 | -6.232
-16.5 | -0.853 | 0.13016 | -0.016 | -6.554
-16 | -0.849 | 0.12317 | -0.016 | -6.896
-15.5 | -0.842 | 0.11891 | -0.015 | -7.083
-15 | -0.844 | 0.1136 | -0.038 | -7.425
-14.5 | -0.831 | 0.1064 | -0.039 | -7.808
-14 | -0.815 | 0.09954 | -0.041 | -8.189
-13.5 | -0.781 | 0.09448 | -0.018 | -8.263
-13 | -0.757 | 0.08889 | -0.018 | -8.514
-12.5 | -0.751 | 0.07846 | -0.047 | -9.574
-12 | -0.775 | 0.04579 | -0.061 | -16.922
-11.5 | -0.748 | 0.0394 | -0.063 | -18.997
-11 | -0.719 | 0.03299 | -0.066 | -21.792
-10.5 | -0.68 | 0.02992 | -0.067 | -22.726
-10 | -0.635 | 0.02786 | -0.068 | -22.791
-9.5 | -0.59 | 0.0246 | -0.069 | -23.992
-9 | -0.543 | 0.02243 | -0.071 | -24.197
-8.5 | -0.493 | 0.0202 | -0.072 | -24.388
-8 | -0.441 | 0.01882 | -0.073 | -23.409
-7.5 | -0.387 | 0.01748 | -0.074 | -22.131
-7 | -0.331 | 0.01659 | -0.075 | -19.967
-6.5 | -0.274 | 0.01584 | -0.077 | -17.309
-6 | -0.216 | 0.01517 | -0.078 | -14.242
-5.5 | -0.156 | 0.01462 | -0.08 | -10.703
-5 | -0.096 | 0.01368 | -0.081 | -7
-4.5 | -0.034 | 0.01365 | -0.082 | -2.494
-4 | 0.029 | 0.01346 | -0.083 | 2.147
-3.5 | 0.092 | 0.01099 | -0.084 | 8.381
-3 | 0.155 | 0.01101 | -0.085 | 14.105
-2.5 | 0.219 | 0.01114 | -0.085 | 19.692
-2 | 0.283 | 0.01122 | -0.086 | 25.198
-1.5 | 0.346 | 0.01134 | -0.087 | 30.504
-1 | 0.409 | 0.01148 | -0.087 | 35.67
-0.5 | 0.473 | 0.01163 | -0.088 | 40.629
0 | 0.518 | 0.01251 | -0.089 | 41.433
0.5 | 0.579 | 0.01274 | -0.089 | 45.431
1 | 0.639 | 0.01302 | -0.09 | 49.091
1.5 | 0.699 | 0.01329 | -0.091 | 52.587
2 | 0.759 | 0.01364 | -0.091 | 55.652
2.5 | 0.818 | 0.01396 | -0.092 | 58.611
3 | 0.878 | 0.0143 | -0.092 | 61.359
3.5 | 0.937 | 0.01471 | -0.093 | 63.696
4 | 0.995 | 0.01509 | -0.094 | 65.956
4.5 | 1.054 | 0.01557 | -0.094 | 67.701
5 | 1.112 | 0.01606 | -0.095 | 69.249
5.5 | 1.17 | 0.0166 | -0.095 | 70.478
6 | 1.216 | 0.01719 | -0.096 | 70.728
6.5 | 1.27 | 0.01781 | -0.097 | 71.301
7 | 1.323 | 0.01848 | -0.097 | 71.599
7.5 | 1.374 | 0.0192 | -0.098 | 71.582
8 | 1.424 | 0.01998 | -0.098 | 71.255
8.5 | 1.472 | 0.02084 | -0.099 | 70.626
9 | 1.519 | 0.02181 | -0.099 | 69.626
9.5 | 1.564 | 0.02279 | -0.1 | 68.608
10 | 1.608 | 0.03531 | -0.1 | 45.543
10.5 | 1.647 | 0.03707 | -0.101 | 44.442
11 | 1.684 | 0.03907 | -0.101 | 43.104
11.5 | 1.718 | 0.04068 | -0.102 | 42.218
12 | 1.748 | 0.04296 | -0.102 | 40.688
12.5 | 1.775 | 0.04523 | -0.103 | 39.245
13 | 1.799 | 0.04757 | -0.103 | 37.814
13.5 | 1.819 | 0.05018 | -0.104 | 36.239
14 | 1.835 | 0.05265 | -0.104 | 34.849
14.5 | 1.846 | 0.0555 | -0.104 | 33.254
15 | 1.851 | 0.05831 | -0.105 | 31.737
15.5 | 1.851 | 0.06152 | -0.105 | 30.079
16 | 1.846 | 0.06536 | -0.105 | 28.245
16.5 | 1.837 | 0.0691 | -0.106 | 26.579
17 | 1.822 | 0.07358 | -0.106 | 24.76
17.5 | 1.799 | 0.07943 | -0.105 | 22.648
18 | 1.748 | 0.09294 | -0.102 | 18.811
18.5 | 1.555 | 0.16443 | -0.063 | 9.456
19 | 1.534 | 0.1733 | -0.063 | 8.85
19.5 | 1.495 | 0.18447 | -0.054 | 8.104
20 | 1.46 | 0.19356 | -0.052 | 7.542

## 20. Re 250k Mach 0.10 (2)
BIGFOIL.COM POLAR EXPORT
NACA64-620 a=0.6
NACA64-620 a=0.6 |  |  |  | Cl Max: | 1.4195 | at alpha= | 11.5 | deg
XFOIL ncrit=9 |  |  |  | L/D Max: | 68.4484 | at alpha= | 8.5 | deg
Re: | 250000 |  |  | Cd Min: | 0.16268 | at alpha= | -17 | deg
Mach: | 0.1 |  |  | Cl=0 at alpha= | -4.1338 | deg
|  |  |  | @ Cl=0.1, Cd= | 0.015822
|  |  |  | @ Cl=0.4, Cd= | 0.016333
|  |  |  | @ Cl=0.6, Cd= | 0.016573
alpha (deg) | Cl | Cd | Cm | Cl/Cd
-17 | -0.2739 | 0.16268 | -0.056 | -1.6837
-16.5 | -0.2956 | 0.1534 | -0.064 | -1.927
-16 | -0.2585 | 0.14862 | -0.064 | -1.7393
-15.5 | -0.2367 | 0.1434 | -0.0662 | -1.6506
-15 | -0.2662 | 0.13208 | -0.0747 | -2.0154
-14.5 | -0.2292 | 0.12804 | -0.0748 | -1.7901
-14 | -0.456 | 0.07218 | -0.107 | -6.3175
-13.5 | -0.5176 | 0.05973 | -0.1134 | -8.6657
-13 | -0.5712 | 0.05062 | -0.116 | -11.2841
-12.5 | -0.607 | 0.04418 | -0.1156 | -13.7392
-12 | -0.6255 | 0.0398 | -0.1118 | -15.7161
-11.5 | -0.6202 | 0.03658 | -0.1086 | -16.9546
-11 | -0.6001 | 0.03356 | -0.1059 | -17.8814
-10.5 | -0.5669 | 0.03095 | -0.1045 | -18.3166
-10 | -0.5284 | 0.02887 | -0.1031 | -18.3027
-9.5 | -0.4805 | 0.02635 | -0.1026 | -18.2353
-9 | -0.4343 | 0.02497 | -0.1023 | -17.3929
-8.5 | -0.3895 | 0.02362 | -0.101 | -16.4903
-8 | -0.3458 | 0.02223 | -0.0998 | -15.5556
-7.5 | -0.3039 | 0.02111 | -0.0984 | -14.396
-7 | -0.2621 | 0.01993 | -0.0967 | -13.151
-6.5 | -0.2184 | 0.01917 | -0.0957 | -11.3928
-6 | -0.1761 | 0.01785 | -0.0943 | -9.8655
-5.5 | -0.1357 | 0.01636 | -0.0932 | -8.2946
-5 | -0.0968 | 0.01477 | -0.0918 | -6.5538
-4.5 | -0.0394 | 0.01492 | -0.0917 | -2.6408
-4 | 0.0144 | 0.01539 | -0.0915 | 0.93567
-3.5 | 0.0724 | 0.01558 | -0.0914 | 4.647
-3 | 0.1272 | 0.01606 | -0.091 | 7.9203
-2.5 | 0.1837 | 0.01619 | -0.0911 | 11.3465
-2 | 0.2425 | 0.01635 | -0.0911 | 14.8318
-1.5 | 0.2946 | 0.01654 | -0.091 | 17.8114
-1 | 0.3536 | 0.0163 | -0.0918 | 21.6933
-0.5 | 0.4092 | 0.01634 | -0.0923 | 25.0428
0 | 0.4644 | 0.0164 | -0.0928 | 28.3171
0.5 | 0.5249 | 0.01622 | -0.0939 | 32.3613
1 | 0.5762 | 0.01653 | -0.0939 | 34.8578
1.5 | 0.6318 | 0.01663 | -0.0944 | 37.9916
2 | 0.6929 | 0.01654 | -0.0956 | 41.8924
2.5 | 0.7402 | 0.0171 | -0.095 | 43.2865
3 | 0.7926 | 0.01739 | -0.0951 | 45.5779
3.5 | 0.8537 | 0.0174 | -0.0964 | 49.0632
4 | 0.8994 | 0.01808 | -0.0956 | 49.7456
4.5 | 0.945 | 0.01867 | -0.0947 | 50.616
5 | 1.0031 | 0.01882 | -0.0955 | 53.2997
5.5 | 1.0508 | 0.01937 | -0.0948 | 54.2488
6 | 1.0862 | 0.01999 | -0.0921 | 54.3372
6.5 | 1.1483 | 0.01973 | -0.093 | 58.2007
7 | 1.1786 | 0.0206 | -0.0897 | 57.2136
7.5 | 1.2399 | 0.02055 | -0.091 | 60.3358
8 | 1.2787 | 0.02102 | -0.0889 | 60.8325
8.5 | 1.3587 | 0.01985 | -0.0922 | 68.4484
9 | 1.3643 | 0.02078 | -0.0849 | 65.6545
9.5 | 1.3833 | 0.02149 | -0.0799 | 64.3695
10 | 1.4046 | 0.02199 | -0.0754 | 63.8745
10.5 | 1.4088 | 0.02337 | -0.0694 | 60.2824
11 | 1.4112 | 0.02545 | -0.0642 | 55.4499
11.5 | 1.4195 | 0.02757 | -0.06 | 51.4871
12 | 1.4036 | 0.03175 | -0.0547 | 44.2079
12.5 | 1.3963 | 0.03586 | -0.0506 | 38.9375
13 | 1.3819 | 0.04091 | -0.0467 | 33.779
13.5 | 1.3596 | 0.0473 | -0.0432 | 28.7442
14 | 1.338 | 0.0543 | -0.0408 | 24.6409
14.5 | 1.3205 | 0.06145 | -0.0393 | 21.489
15 | 1.3061 | 0.06866 | -0.0385 | 19.0227
15.5 | 1.2942 | 0.07598 | -0.0383 | 17.0334
16 | 1.2836 | 0.08345 | -0.0385 | 15.3817
16.5 | 1.2749 | 0.09097 | -0.0392 | 14.0145

## 21. Re 250k Mach 0.25 (1)
BIGFOIL.COM POLAR EXPORT
NACA64-620 a=0.6
NACA64-620 a=0.6 |  |  |  | Cl Max: | 1.802 | at alpha= | 14 | deg
JavaFoil+Calcfoil stall+Eppler ext transition |  |  |  | L/D Max: | 69.744 | at alpha= | 6.5 | deg
Re: | 250000 |  |  | Cd Min: | 0.01125 | at alpha= | -3.5 | deg
Mach: | 0.25 |  |  | Cl=0 at alpha= | -4.2308 | deg
|  |  |  | @ Cl=0.1, Cd= | 0.011251
|  |  |  | @ Cl=0.4, Cd= | 0.011665
|  |  |  | @ Cl=0.6, Cd= | 0.01317
alpha (deg) | Cl | Cd | Cm | Cl/Cd
-19.5 | -0.505 | 0.21812 | -0.031 | -2.314
-19 | -0.552 | 0.20555 | -0.031 | -2.683
-18.5 | -0.595 | 0.19307 | -0.032 | -3.08
-18 | -0.629 | 0.18592 | -0.016 | -3.385
-17.5 | -0.664 | 0.17151 | -0.016 | -3.87
-17 | -0.694 | 0.15861 | -0.015 | -4.373
-16.5 | -0.719 | 0.14364 | -0.017 | -5.003
-16 | -0.738 | 0.1371 | -0.014 | -5.384
-15.5 | -0.752 | 0.12486 | -0.016 | -6.026
-15 | -0.761 | 0.12033 | -0.014 | -6.323
-14.5 | -0.764 | 0.11218 | -0.012 | -6.807
-14 | -0.761 | 0.10495 | -0.014 | -7.249
-13.5 | -0.752 | 0.0964 | -0.017 | -7.805
-13 | -0.739 | 0.09069 | -0.018 | -8.144
-12.5 | -0.733 | 0.08597 | -0.044 | -8.529
-12 | -0.696 | 0.08132 | -0.019 | -8.559
-11.5 | -0.689 | 0.07105 | -0.05 | -9.704
-11 | -0.708 | 0.04121 | -0.065 | -17.19
-10.5 | -0.681 | 0.03389 | -0.067 | -20.106
-10 | -0.641 | 0.02994 | -0.069 | -21.412
-9.5 | -0.595 | 0.02751 | -0.07 | -21.624
-9 | -0.549 | 0.02453 | -0.071 | -22.367
-8.5 | -0.499 | 0.02225 | -0.073 | -22.427
-8 | -0.447 | 0.02007 | -0.074 | -22.278
-7.5 | -0.393 | 0.01859 | -0.075 | -21.153
-7 | -0.337 | 0.01757 | -0.077 | -19.181
-6.5 | -0.279 | 0.01667 | -0.078 | -16.752
-6 | -0.22 | 0.01585 | -0.08 | -13.887
-5.5 | -0.16 | 0.01519 | -0.081 | -10.503
-5 | -0.098 | 0.01464 | -0.082 | -6.672
-4.5 | -0.035 | 0.01377 | -0.084 | -2.513
-4 | 0.03 | 0.01376 | -0.085 | 2.158
-3.5 | 0.095 | 0.01125 | -0.086 | 8.408
-3 | 0.16 | 0.01126 | -0.087 | 14.173
-2.5 | 0.225 | 0.01134 | -0.087 | 19.876
-2 | 0.29 | 0.01142 | -0.088 | 25.426
-1.5 | 0.356 | 0.01157 | -0.089 | 30.737
-1 | 0.421 | 0.01171 | -0.089 | 35.91
-0.5 | 0.486 | 0.01191 | -0.09 | 40.793
0 | 0.532 | 0.01284 | -0.091 | 41.428
0.5 | 0.594 | 0.01314 | -0.092 | 45.177
1 | 0.655 | 0.01345 | -0.092 | 48.739
1.5 | 0.717 | 0.01375 | -0.093 | 52.15
2 | 0.778 | 0.01407 | -0.093 | 55.316
2.5 | 0.839 | 0.01442 | -0.094 | 58.195
3 | 0.9 | 0.0148 | -0.095 | 60.828
3.5 | 0.96 | 0.01523 | -0.095 | 63.047
4 | 1.021 | 0.01571 | -0.096 | 64.962
4.5 | 1.081 | 0.01618 | -0.097 | 66.791
5 | 1.14 | 0.01674 | -0.097 | 68.131
5.5 | 1.2 | 0.01731 | -0.098 | 69.312
6 | 1.245 | 0.01796 | -0.098 | 69.338
6.5 | 1.301 | 0.01865 | -0.099 | 69.744
7 | 1.354 | 0.01941 | -0.099 | 69.739
7.5 | 1.405 | 0.0202 | -0.1 | 69.57
8 | 1.456 | 0.02108 | -0.1 | 69.05
8.5 | 1.504 | 0.02211 | -0.101 | 68.015
9 | 1.549 | 0.02316 | -0.101 | 66.853
9.5 | 1.597 | 0.03607 | -0.102 | 44.264
10 | 1.637 | 0.03789 | -0.103 | 43.188
10.5 | 1.673 | 0.03998 | -0.103 | 41.837
11 | 1.705 | 0.04218 | -0.104 | 40.435
11.5 | 1.734 | 0.04449 | -0.104 | 38.968
12 | 1.758 | 0.04675 | -0.105 | 37.594
12.5 | 1.777 | 0.04928 | -0.105 | 36.053
13 | 1.791 | 0.05227 | -0.106 | 34.265
13.5 | 1.8 | 0.05513 | -0.106 | 32.642
14 | 1.802 | 0.05843 | -0.106 | 30.842
14.5 | 1.797 | 0.06195 | -0.107 | 29.002
15 | 1.781 | 0.06577 | -0.107 | 27.08
15.5 | 1.755 | 0.07011 | -0.107 | 25.032
16 | 1.721 | 0.07626 | -0.107 | 22.568
16.5 | 1.48 | 0.14488 | -0.055 | 10.219
17 | 1.445 | 0.15445 | -0.054 | 9.353
17.5 | 1.404 | 0.16319 | -0.053 | 8.601
18 | 1.355 | 0.17617 | -0.048 | 7.694
18.5 | 1.304 | 0.1854 | -0.048 | 7.034
19 | 1.247 | 0.20325 | -0.047 | 6.133

## 22. Re 250k Mach 0.25 (2)
BIGFOIL.COM POLAR EXPORT
NACA64-620 a=0.6
NACA64-620 a=0.6 |  |  |  | Cl Max: | 1.3814 | at alpha= | 10.5 | deg
XFOIL ncrit=9 |  |  |  | L/D Max: | 56.5939 | at alpha= | 9.5 | deg
Re: | 250000 |  |  | Cd Min: | 0.15229 | at alpha= | -16 | deg
Mach: | 0.25 |  |  | Cl=0 at alpha= | -4.1059 | deg
|  |  |  | @ Cl=0.1, Cd= | 0.016262
|  |  |  | @ Cl=0.4, Cd= | 0.017057
|  |  |  | @ Cl=0.6, Cd= | 0.017283
alpha (deg) | Cl | Cd | Cm | Cl/Cd
-16 | -0.2448 | 0.15229 | -0.0649 | -1.6075
-15.5 | -0.2233 | 0.147 | -0.0669 | -1.519
-15 | -0.2493 | 0.13669 | -0.0761 | -1.8238
-14.5 | -0.2106 | 0.13213 | -0.0757 | -1.5939
-14 | -0.1892 | 0.12682 | -0.0776 | -1.4919
-13.5 | -0.3738 | 0.07825 | -0.1067 | -4.777
-13 | -0.4125 | 0.06604 | -0.1138 | -6.2462
-12.5 | -0.4685 | 0.0552 | -0.1193 | -8.4873
-12 | -0.5096 | 0.04754 | -0.1214 | -10.7194
-11.5 | -0.5357 | 0.04196 | -0.1209 | -12.7669
-11 | -0.5501 | 0.03788 | -0.1171 | -14.5222
-10.5 | -0.5441 | 0.0346 | -0.1137 | -15.7254
-10 | -0.5214 | 0.03166 | -0.1107 | -16.4687
-9.5 | -0.4827 | 0.02889 | -0.1094 | -16.7082
-9 | -0.4362 | 0.02675 | -0.1085 | -16.3065
-8.5 | -0.3917 | 0.02516 | -0.1069 | -15.5684
-8 | -0.3452 | 0.02382 | -0.1058 | -14.492
-7.5 | -0.3025 | 0.02214 | -0.1039 | -13.6631
-7 | -0.2595 | 0.02124 | -0.1023 | -12.2175
-6.5 | -0.219 | 0.01996 | -0.1003 | -10.9719
-6 | -0.1757 | 0.01885 | -0.0985 | -9.321
-5.5 | -0.1336 | 0.01764 | -0.0971 | -7.5737
-5 | -0.0942 | 0.01552 | -0.0957 | -6.0696
-4.5 | -0.0469 | 0.01534 | -0.0945 | -3.0574
-4 | 0.0126 | 0.01557 | -0.0943 | 0.80925
-3.5 | 0.0698 | 0.01602 | -0.0939 | 4.3571
-3 | 0.1273 | 0.01648 | -0.0935 | 7.7245
-2.5 | 0.1893 | 0.01655 | -0.0937 | 11.4381
-2 | 0.2408 | 0.01716 | -0.0928 | 14.0326
-1.5 | 0.301 | 0.01698 | -0.0931 | 17.7267
-1 | 0.3574 | 0.01711 | -0.0935 | 20.8884
-0.5 | 0.4135 | 0.01704 | -0.0937 | 24.2664
0 | 0.4769 | 0.01688 | -0.0949 | 28.2524
0.5 | 0.5267 | 0.01731 | -0.0946 | 30.4275
1 | 0.5839 | 0.01731 | -0.0949 | 33.7319
1.5 | 0.6494 | 0.0172 | -0.0965 | 37.7558
2 | 0.691 | 0.01797 | -0.095 | 38.453
2.5 | 0.7468 | 0.01818 | -0.0952 | 41.0781
3 | 0.8125 | 0.01822 | -0.0968 | 44.5939
3.5 | 0.8434 | 0.01935 | -0.0936 | 43.5866
4 | 0.8951 | 0.01985 | -0.0933 | 45.0932
4.5 | 0.9613 | 0.01983 | -0.0949 | 48.4771
5 | 0.9666 | 0.02183 | -0.0882 | 44.2785
5.5 | 1.023 | 0.02198 | -0.0882 | 46.5423
6 | 1.1036 | 0.0215 | -0.0915 | 51.3302
6.5 | 0.9435 | 0.03007 | -0.0656 | 31.3768
7 | 1.0676 | 0.02654 | -0.0723 | 40.2261
7.5 | 1.0977 | 0.02803 | -0.0701 | 39.1616
8 | 1.2336 | 0.02446 | -0.0783 | 50.4334
8.5 | 1.2112 | 0.02762 | -0.0697 | 43.8523
9 | 1.2423 | 0.0283 | -0.0667 | 43.8975
9.5 | 1.3741 | 0.02428 | -0.0733 | 56.5939
10 | 1.3779 | 0.02597 | -0.0673 | 53.0574
10.5 | 1.3814 | 0.02783 | -0.0618 | 49.6371
11 | 1.3552 | 0.03223 | -0.0552 | 42.0478
11.5 | 1.3669 | 0.03475 | -0.0518 | 39.3353
12 | 1.3555 | 0.03961 | -0.0479 | 34.2212
12.5 | 1.3565 | 0.04367 | -0.0448 | 31.0625
13 | 1.343 | 0.04936 | -0.0417 | 27.2083
13.5 | 1.3217 | 0.0564 | -0.0392 | 23.4344
14 | 1.3029 | 0.0638 | -0.0378 | 20.4216
14.5 | 1.2864 | 0.0714 | -0.037 | 18.0168
15 | 1.2744 | 0.07892 | -0.0369 | 16.148
15.5 | 1.2632 | 0.08671 | -0.0373 | 14.5681

## 23. Re 250k Mach 0.50 (1)
BIGFOIL.COM POLAR EXPORT
NACA64-620 a=0.6
NACA64-620 a=0.6 |  |  |  | Cl Max: | 1.677 | at alpha= | 9.5 | deg
JavaFoil+Calcfoil stall+Eppler ext transition |  |  |  | L/D Max: | 62.904 | at alpha= | 5.5 | deg
Re: | 250000 |  |  | Cd Min: | 0.01264 | at alpha= | -2 | deg
Mach: | 0.5 |  |  | Cl=0 at alpha= | -4.2286 | deg
|  |  |  | @ Cl=0.1, Cd= | 0.015521
|  |  |  | @ Cl=0.4, Cd= | 0.012787
|  |  |  | @ Cl=0.6, Cd= | 0.014611
alpha (deg) | Cl | Cd | Cm | Cl/Cd
-20 | -0.912 | 0.2787 | -0.04 | -3.271
-19.5 | -0.881 | 0.26775 | -0.039 | -3.291
-19 | -0.852 | 0.25922 | -0.039 | -3.289
-18.5 | -0.824 | 0.25473 | -0.039 | -3.234
-18 | -0.796 | 0.25007 | -0.04 | -3.181
-17.5 | -0.767 | 0.23635 | -0.04 | -3.247
-17 | -0.737 | 0.22781 | -0.039 | -3.235
-16.5 | -0.708 | 0.22273 | -0.039 | -3.18
-16 | -0.68 | 0.21081 | -0.039 | -3.224
-15.5 | -0.651 | 0.2082 | -0.039 | -3.128
-15 | -0.623 | 0.2048 | -0.04 | -3.04
-14.5 | -0.592 | 0.1996 | -0.037 | -2.968
-14 | -0.564 | 0.18341 | -0.038 | -3.074
-13.5 | -0.535 | 0.18098 | -0.038 | -2.957
-13 | -0.507 | 0.177 | -0.038 | -2.862
-12.5 | -0.478 | 0.17602 | -0.038 | -2.714
-12 | -0.448 | 0.16296 | -0.036 | -2.752
-11.5 | -0.418 | 0.12251 | -0.02 | -3.412
-11 | -0.389 | 0.10588 | -0.021 | -3.678
-10.5 | -0.361 | 0.10321 | -0.022 | -3.495
-10 | -0.512 | 0.07173 | -0.016 | -7.142
-9.5 | -0.509 | 0.06562 | -0.015 | -7.753
-9 | -0.484 | 0.06012 | -0.021 | -8.045
-8.5 | -0.502 | 0.03472 | -0.075 | -14.451
-8 | -0.464 | 0.0283 | -0.078 | -16.382
-7.5 | -0.412 | 0.02597 | -0.08 | -15.869
-7 | -0.354 | 0.02404 | -0.081 | -14.737
-6.5 | -0.257 | 0.04816 | -0.045 | -5.331
-6 | -0.237 | 0.0196 | -0.086 | -12.085
-5.5 | -0.172 | 0.01841 | -0.087 | -9.362
-5 | -0.106 | 0.01743 | -0.089 | -6.07
-4.5 | -0.038 | 0.01661 | -0.09 | -2.261
-4 | 0.032 | 0.016 | -0.092 | 2.01
-3.5 | 0.103 | 0.0155 | -0.093 | 6.664
-3 | 0.173 | 0.01318 | -0.093 | 13.104
-2.5 | 0.248 | 0.01278 | -0.095 | 19.402
-2 | 0.325 | 0.01264 | -0.098 | 25.698
-1.5 | 0.397 | 0.01278 | -0.098 | 31.105
-1 | 0.47 | 0.01296 | -0.099 | 36.277
-0.5 | 0.543 | 0.01318 | -0.1 | 41.212
0 | 0.59 | 0.01456 | -0.101 | 40.515
0.5 | 0.659 | 0.01491 | -0.101 | 44.176
1 | 0.727 | 0.01531 | -0.102 | 47.494
1.5 | 0.795 | 0.01579 | -0.103 | 50.341
2 | 0.863 | 0.01628 | -0.104 | 53.005
2.5 | 0.931 | 0.01675 | -0.104 | 55.566
3 | 0.998 | 0.01731 | -0.105 | 57.659
3.5 | 1.065 | 0.01795 | -0.105 | 59.314
4 | 1.132 | 0.01865 | -0.106 | 60.685
4.5 | 1.197 | 0.01936 | -0.107 | 61.839
5 | 1.264 | 0.02022 | -0.107 | 62.5
5.5 | 1.329 | 0.02113 | -0.108 | 62.904
6 | 1.371 | 0.02215 | -0.109 | 61.881
6.5 | 1.43 | 0.02319 | -0.109 | 61.652
7 | 1.484 | 0.02445 | -0.11 | 60.693
7.5 | 1.533 | 0.02573 | -0.11 | 59.576
8 | 1.578 | 0.02731 | -0.111 | 57.785
8.5 | 1.624 | 0.04398 | -0.112 | 36.922
9 | 1.656 | 0.04689 | -0.112 | 35.307
9.5 | 1.677 | 0.05059 | -0.113 | 33.144
10 | 1.675 | 0.05459 | -0.113 | 30.684
10.5 | 1.639 | 0.05901 | -0.114 | 27.779
11 | 1.326 | 0.08883 | -0.05 | 14.926
11.5 | 0.887 | 0.12033 | -0.039 | 7.37
12 | 0.915 | 0.14727 | -0.045 | 6.21
12.5 | 0.943 | 0.16078 | -0.052 | 5.865
13 | 0.97 | 0.16959 | -0.053 | 5.72
13.5 | 0.997 | 0.17605 | -0.054 | 5.664
14 | 1.026 | 0.18719 | -0.059 | 5.48
14.5 | 1.053 | 0.19125 | -0.061 | 5.506

## 24. Re 250k Mach 0.50 (2)
BIGFOIL.COM POLAR EXPORT
NACA64-620 a=0.6
NACA64-620 a=0.6 |  |  |  | Cl Max: | 1.2444 | at alpha= | 12.5 | deg
XFOIL ncrit=9 |  |  |  | L/D Max: | 17.4652 | at alpha= | 0 | deg
Re: | 250000 |  |  | Cd Min: | 0.15759 | at alpha= | 17.5 | deg
Mach: | 0.5 |  |  | Cl=0 at alpha= | -3.8412 | deg
|  |  |  | @ Cl=0.1, Cd= | 0.018997
|  |  |  | @ Cl=0.4, Cd= | 0.022964
|  |  |  | @ Cl=0.6, Cd= | 0.058294
alpha (deg) | Cl | Cd | Cm | Cl/Cd
-13.5 | -0.1397 | 0.13111 | -0.0945 | -1.0655
-13 | -0.1004 | 0.12475 | -0.0951 | -0.80481
-12.5 | -0.0742 | 0.11887 | -0.0975 | -0.62421
-12 | -0.119 | 0.09974 | -0.1092 | -1.1931
-11.5 | -0.1003 | 0.09396 | -0.1106 | -1.0675
-11 | -0.11 | 0.0832 | -0.1168 | -1.3221
-10.5 | -0.1787 | 0.06424 | -0.1295 | -2.7818
-10 | -0.2317 | 0.05275 | -0.1364 | -4.3924
-9.5 | -0.2637 | 0.04513 | -0.14 | -5.8431
-9 | -0.2848 | 0.03915 | -0.1407 | -7.2746
-8.5 | -0.293 | 0.03452 | -0.1393 | -8.4878
-8 | -0.2865 | 0.0309 | -0.1362 | -9.2718
-7.5 | -0.2665 | 0.02838 | -0.1317 | -9.3904
-7 | -0.231 | 0.02636 | -0.1282 | -8.7633
-6.5 | -0.1894 | 0.02454 | -0.1244 | -7.718
-6 | -0.157 | 0.02337 | -0.1201 | -6.718
-5.5 | -0.1168 | 0.02195 | -0.1163 | -5.3212
-5 | -0.0879 | 0.02109 | -0.1118 | -4.1679
-4 | -0.0202 | 0.01771 | -0.105 | -1.1406
-3.5 | 0.0434 | 0.01786 | -0.1035 | 2.43
-3 | 0.0955 | 0.01894 | -0.1007 | 5.0422
-2.5 | 0.1576 | 0.01973 | -0.099 | 7.9878
-2 | 0.2332 | 0.01979 | -0.0994 | 11.7837
-1.5 | 0.2578 | 0.02134 | -0.0934 | 12.0806
-1 | 0.3313 | 0.02111 | -0.0945 | 15.694
-0.5 | 0.3235 | 0.02327 | -0.0852 | 13.902
0 | 0.401 | 0.02296 | -0.0872 | 17.4652
1.5 | 0.3049 | 0.03806 | -0.0615 | 8.011
2 | 0.3675 | 0.03853 | -0.0618 | 9.538
2.5 | 0.4377 | 0.03843 | -0.0623 | 11.3895
3 | 0.4229 | 0.04375 | -0.0578 | 9.6663
3.5 | 0.4967 | 0.04363 | -0.0586 | 11.3844
4 | 0.4896 | 0.0485 | -0.0549 | 10.0948
5 | 0.5681 | 0.05251 | -0.0527 | 10.8189
6 | 0.6061 | 0.0594 | -0.0493 | 10.2037
6.5 | 0.6733 | 0.05929 | -0.049 | 11.356
7.5 | 0.7263 | 0.06508 | -0.0461 | 11.1601
8 | 0.7934 | 0.06403 | -0.0444 | 12.3911
9 | 0.8687 | 0.06918 | -0.0444 | 12.5571
9.5 | 0.9461 | 0.06767 | -0.0435 | 13.9811
10.5 | 1.0432 | 0.06974 | -0.0411 | 14.9584
11 | 1.0994 | 0.07022 | -0.0397 | 15.6565
11.5 | 1.1764 | 0.06883 | -0.038 | 17.0914
12 | 1.2187 | 0.07085 | -0.0363 | 17.2011
12.5 | 1.2444 | 0.07451 | -0.0347 | 16.7011
13 | 1.2426 | 0.08119 | -0.0339 | 15.3048
13.5 | 1.2333 | 0.08907 | -0.034 | 13.8464
14 | 1.2212 | 0.09765 | -0.0349 | 12.5059
14.5 | 1.2098 | 0.10656 | -0.0366 | 11.3532
15 | 1.2018 | 0.11544 | -0.0387 | 10.4106
15.5 | 1.1996 | 0.12389 | -0.041 | 9.6828
16 | 1.204 | 0.13166 | -0.0432 | 9.1448
16.5 | 1.2096 | 0.13944 | -0.0458 | 8.6747
17 | 1.2129 | 0.1479 | -0.0492 | 8.2008
17.5 | 1.2093 | 0.15759 | -0.0539 | 7.6737

## 25. Re 500k Mach 0.00 (1)
BIGFOIL.COM POLAR EXPORT
NACA64-620 a=0.6
NACA64-620 a=0.6 |  |  |  | Cl Max: | 1.868 | at alpha= | 15.5 | deg
JavaFoil+Calcfoil stall+Eppler ext transition |  |  |  | L/D Max: | 95.383 | at alpha= | 7.5 | deg
Re: | 500000 |  |  | Cd Min: | 0.00867 | at alpha= | -3.5 | deg
Mach: | 0 |  |  | Cl=0 at alpha= | -4.2302 | deg
|  |  |  | @ Cl=0.1, Cd= | 0.0086763
|  |  |  | @ Cl=0.4, Cd= | 0.0091667
|  |  |  | @ Cl=0.6, Cd= | 0.010043
alpha (deg) | Cl | Cd | Cm | Cl/Cd
-20 | -0.85 | 0.18283 | -0.032 | -4.651
-19.5 | -0.861 | 0.17319 | -0.032 | -4.97
-19 | -0.869 | 0.16436 | -0.033 | -5.29
-18.5 | -0.867 | 0.15109 | -0.016 | -5.735
-18 | -0.881 | 0.14946 | -0.034 | -5.895
-17.5 | -0.884 | 0.14106 | -0.035 | -6.264
-17 | -0.884 | 0.13237 | -0.036 | -6.682
-16.5 | -0.882 | 0.12482 | -0.037 | -7.064
-16 | -0.876 | 0.1173 | -0.038 | -7.472
-15.5 | -0.867 | 0.11214 | -0.039 | -7.733
-15 | -0.858 | 0.10289 | -0.041 | -8.336
-14.5 | -0.844 | 0.09583 | -0.043 | -8.808
-14 | -0.829 | 0.08797 | -0.045 | -9.422
-13.5 | -0.809 | 0.08226 | -0.046 | -9.83
-13 | -0.831 | 0.05163 | -0.058 | -16.09
-12.5 | -0.819 | 0.04059 | -0.062 | -20.166
-12 | -0.795 | 0.03394 | -0.064 | -23.425
-11.5 | -0.761 | 0.03104 | -0.065 | -24.508
-11 | -0.725 | 0.0275 | -0.066 | -26.361
-10.5 | -0.687 | 0.02447 | -0.068 | -28.058
-10 | -0.643 | 0.02204 | -0.07 | -29.189
-9.5 | -0.597 | 0.01992 | -0.071 | -29.959
-9 | -0.548 | 0.0182 | -0.072 | -30.083
-8.5 | -0.499 | 0.01586 | -0.074 | -31.425
-8 | -0.445 | 0.01486 | -0.075 | -29.968
-7.5 | -0.39 | 0.01398 | -0.077 | -27.929
-7 | -0.334 | 0.01328 | -0.078 | -25.169
-6.5 | -0.277 | 0.01279 | -0.079 | -21.628
-6 | -0.218 | 0.01187 | -0.081 | -18.347
-5.5 | -0.158 | 0.01175 | -0.082 | -13.481
-5 | -0.096 | 0.01146 | -0.083 | -8.405
-4.5 | -0.034 | 0.01132 | -0.084 | -2.994
-4 | 0.029 | 0.01074 | -0.084 | 2.68
-3.5 | 0.092 | 0.00867 | -0.085 | 10.57
-3 | 0.155 | 0.00872 | -0.085 | 17.734
-2.5 | 0.218 | 0.00883 | -0.086 | 24.706
-2 | 0.281 | 0.00891 | -0.087 | 31.572
-1.5 | 0.344 | 0.00906 | -0.087 | 38.001
-1 | 0.407 | 0.00918 | -0.088 | 44.347
-0.5 | 0.47 | 0.00932 | -0.089 | 50.43
0 | 0.522 | 0.00977 | -0.089 | 53.394
0.5 | 0.582 | 0.00999 | -0.09 | 58.289
1 | 0.643 | 0.01017 | -0.091 | 63.166
1.5 | 0.703 | 0.01041 | -0.091 | 67.541
2 | 0.763 | 0.01063 | -0.092 | 71.772
2.5 | 0.823 | 0.01086 | -0.092 | 75.76
3 | 0.883 | 0.01113 | -0.093 | 79.294
3.5 | 0.942 | 0.01139 | -0.094 | 82.696
4 | 1.001 | 0.01169 | -0.094 | 85.651
4.5 | 1.06 | 0.01202 | -0.095 | 88.173
5 | 1.119 | 0.01235 | -0.096 | 90.594
5.5 | 1.177 | 0.01271 | -0.096 | 92.603
6 | 1.223 | 0.01311 | -0.097 | 93.329
6.5 | 1.279 | 0.01355 | -0.097 | 94.409
7 | 1.332 | 0.01403 | -0.098 | 94.915
7.5 | 1.384 | 0.01451 | -0.099 | 95.383
8 | 1.435 | 0.01507 | -0.099 | 95.224
8.5 | 1.484 | 0.01565 | -0.1 | 94.86
9 | 1.532 | 0.01628 | -0.1 | 94.048
9.5 | 1.578 | 0.01699 | -0.101 | 92.861
10 | 1.608 | 0.03055 | -0.1 | 52.64
10.5 | 1.648 | 0.03213 | -0.101 | 51.289
11 | 1.685 | 0.03379 | -0.101 | 49.877
11.5 | 1.72 | 0.035 | -0.102 | 49.135
12 | 1.751 | 0.03685 | -0.102 | 47.511
12.5 | 1.779 | 0.03892 | -0.103 | 45.721
13 | 1.804 | 0.04076 | -0.103 | 44.271
13.5 | 1.826 | 0.04308 | -0.104 | 42.391
14 | 1.845 | 0.04524 | -0.104 | 40.774
14.5 | 1.858 | 0.04766 | -0.105 | 38.983
15 | 1.865 | 0.05002 | -0.105 | 37.288
15.5 | 1.868 | 0.05283 | -0.105 | 35.37
16 | 1.868 | 0.05573 | -0.106 | 33.52
16.5 | 1.863 | 0.05875 | -0.106 | 31.715
17 | 1.854 | 0.06228 | -0.106 | 29.769
17.5 | 1.842 | 0.06534 | -0.107 | 28.188
18 | 1.825 | 0.0692 | -0.107 | 26.378
18.5 | 1.806 | 0.07321 | -0.107 | 24.666
19 | 1.78 | 0.07777 | -0.107 | 22.888
19.5 | 1.744 | 0.08354 | -0.107 | 20.875
20 | 1.704 | 0.08965 | -0.107 | 19.004

## 26. Re 500k Mach 0.00 (2)
BIGFOIL.COM POLAR EXPORT
NACA64-620 a=0.6
NACA64-620 a=0.6 |  |  |  | Cl Max: | 1.4385 | at alpha= | 11 | deg
XFOIL ncrit=9 |  |  |  | L/D Max: | 106.232 | at alpha= | 8 | deg
Re: | 500000 |  |  | Cd Min: | 0.07745 | at alpha= | 16 | deg
Mach: | 0 |  |  | Cl=0 at alpha= | -4.2111 | deg
|  |  |  | @ Cl=0.1, Cd= | 0.0098322
|  |  |  | @ Cl=0.4, Cd= | 0.010337
|  |  |  | @ Cl=0.6, Cd= | 0.010484
alpha (deg) | Cl | Cd | Cm | Cl/Cd
-17.5 | -0.7116 | 0.07659 | -0.0912 | -9.291
-17 | -0.7572 | 0.06393 | -0.0989 | -11.8442
-16 | -0.797 | 0.04934 | -0.1057 | -16.1532
-15.5 | -0.8033 | 0.04435 | -0.1071 | -18.1127
-15 | -0.7972 | 0.04006 | -0.1076 | -19.9001
-14.5 | -0.7784 | 0.03718 | -0.1077 | -20.936
-14 | -0.7619 | 0.03463 | -0.1075 | -22.0012
-13.5 | -0.7429 | 0.0321 | -0.1072 | -23.1433
-13 | -0.7204 | 0.02978 | -0.1063 | -24.1907
-12.5 | -0.6958 | 0.02779 | -0.1052 | -25.0378
-12 | -0.6728 | 0.02611 | -0.1037 | -25.7679
-11.5 | -0.6376 | 0.0241 | -0.1026 | -26.4564
-11 | -0.6104 | 0.02293 | -0.1005 | -26.6201
-10.5 | -0.5804 | 0.02181 | -0.098 | -26.6116
-10 | -0.5429 | 0.02067 | -0.0963 | -26.2651
-9.5 | -0.5057 | 0.01927 | -0.0947 | -26.2429
-9 | -0.467 | 0.01804 | -0.0932 | -25.8869
-8.5 | -0.4242 | 0.0171 | -0.0921 | -24.807
-8 | -0.3775 | 0.01639 | -0.0914 | -23.0323
-7.5 | -0.3341 | 0.01525 | -0.0905 | -21.9082
-7 | -0.2844 | 0.01455 | -0.0901 | -19.5464
-6.5 | -0.2348 | 0.01379 | -0.0899 | -17.0268
-6 | -0.183 | 0.01309 | -0.0898 | -13.9801
-5.5 | -0.1322 | 0.01222 | -0.0898 | -10.8183
-5 | -0.082 | 0.01115 | -0.09 | -7.3543
-4.5 | -0.0334 | 0.00981 | -0.09 | -3.4047
-4 | 0.0244 | 0.00979 | -0.0906 | 2.4923
-3.5 | 0.0828 | 0.0098 | -0.0912 | 8.449
-3 | 0.1415 | 0.00991 | -0.0919 | 14.2785
-2.5 | 0.1997 | 0.01002 | -0.0925 | 19.9301
-2 | 0.2584 | 0.0101 | -0.0932 | 25.5842
-1.5 | 0.3162 | 0.01033 | -0.0937 | 30.6099
-1 | 0.3742 | 0.01031 | -0.0943 | 36.2949
-0.5 | 0.4325 | 0.01037 | -0.0951 | 41.7068
0 | 0.4905 | 0.01039 | -0.0959 | 47.2089
0.5 | 0.5486 | 0.01043 | -0.0967 | 52.5983
1 | 0.6055 | 0.01049 | -0.0974 | 57.7216
1.5 | 0.663 | 0.0106 | -0.0981 | 62.5472
2 | 0.7201 | 0.01072 | -0.0988 | 67.1735
2.5 | 0.7761 | 0.01084 | -0.0993 | 71.5959
3 | 0.833 | 0.01103 | -0.1 | 75.5213
3.5 | 0.8897 | 0.01122 | -0.1007 | 79.2959
4 | 0.944 | 0.0114 | -0.1009 | 82.807
4.5 | 0.9993 | 0.01157 | -0.1014 | 86.3699
5 | 1.0566 | 0.01186 | -0.1022 | 89.0894
5.5 | 1.107 | 0.01204 | -0.1019 | 91.9435
6 | 1.1593 | 0.01219 | -0.1018 | 95.1025
6.5 | 1.2132 | 0.01245 | -0.102 | 97.4458
7 | 1.2565 | 0.01255 | -0.1003 | 100.1195
7.5 | 1.2961 | 0.01261 | -0.0978 | 102.7835
8 | 1.3364 | 0.01258 | -0.0953 | 106.2321
8.5 | 1.3633 | 0.01305 | -0.0909 | 104.4674
9 | 1.3843 | 0.01374 | -0.086 | 100.7496
9.5 | 1.4014 | 0.01477 | -0.0811 | 94.8815
10 | 1.4202 | 0.01607 | -0.0769 | 88.3759
10.5 | 1.4351 | 0.01779 | -0.0727 | 80.6689
11 | 1.4385 | 0.0203 | -0.0677 | 70.8621
11.5 | 1.4187 | 0.02451 | -0.0611 | 57.8825
12 | 1.3914 | 0.02993 | -0.0549 | 46.4885
12.5 | 1.3685 | 0.03573 | -0.0502 | 38.3011
13 | 1.3498 | 0.04178 | -0.0467 | 32.3073
13.5 | 1.3348 | 0.04797 | -0.044 | 27.8257
14 | 1.3268 | 0.05387 | -0.0423 | 24.6297
14.5 | 1.3229 | 0.05961 | -0.0411 | 22.1926
15 | 1.3207 | 0.06544 | -0.0403 | 20.1818
15.5 | 1.3204 | 0.07126 | -0.04 | 18.5293
16 | 1.3188 | 0.07745 | -0.0399 | 17.0278

## 27. Re 500k Mach 0.10 (1)
BIGFOIL.COM POLAR EXPORT
NACA64-620 a=0.6
NACA64-620 a=0.6 |  |  |  | Cl Max: | 1.859 | at alpha= | 15.5 | deg
JavaFoil+Calcfoil stall+Eppler ext transition |  |  |  | L/D Max: | 94.897 | at alpha= | 7.5 | deg
Re: | 500000 |  |  | Cd Min: | 0.00869 | at alpha= | -3.5 | deg
Mach: | 0.1 |  |  | Cl=0 at alpha= | -4.2302 | deg
|  |  |  | @ Cl=0.1, Cd= | 0.0087027
|  |  |  | @ Cl=0.4, Cd= | 0.0091929
|  |  |  | @ Cl=0.6, Cd= | 0.010069
alpha (deg) | Cl | Cd | Cm | Cl/Cd
-20 | -0.812 | 0.18434 | -0.032 | -4.402
-19.5 | -0.826 | 0.17505 | -0.032 | -4.716
-19 | -0.838 | 0.16797 | -0.033 | -4.988
-18.5 | -0.848 | 0.15844 | -0.033 | -5.352
-18 | -0.846 | 0.14597 | -0.016 | -5.799
-17.5 | -0.862 | 0.14149 | -0.035 | -6.093
-17 | -0.865 | 0.13439 | -0.036 | -6.437
-16.5 | -0.865 | 0.12663 | -0.037 | -6.833
-16 | -0.862 | 0.1195 | -0.038 | -7.217
-15.5 | -0.856 | 0.11416 | -0.039 | -7.495
-15 | -0.848 | 0.10504 | -0.041 | -8.073
-14.5 | -0.836 | 0.09789 | -0.042 | -8.543
-14 | -0.822 | 0.09035 | -0.044 | -9.097
-13.5 | -0.802 | 0.08499 | -0.045 | -9.441
-13 | -0.796 | 0.06889 | -0.052 | -11.561
-12.5 | -0.813 | 0.04309 | -0.061 | -18.866
-12 | -0.793 | 0.03498 | -0.064 | -22.679
-11.5 | -0.761 | 0.03153 | -0.065 | -24.127
-11 | -0.725 | 0.028 | -0.067 | -25.905
-10.5 | -0.687 | 0.02507 | -0.068 | -27.398
-10 | -0.644 | 0.02248 | -0.07 | -28.659
-9.5 | -0.598 | 0.02027 | -0.071 | -29.498
-9 | -0.549 | 0.01837 | -0.073 | -29.888
-8.5 | -0.5 | 0.01607 | -0.074 | -31.113
-8 | -0.446 | 0.01509 | -0.076 | -29.58
-7.5 | -0.392 | 0.01407 | -0.077 | -27.85
-7 | -0.335 | 0.01344 | -0.078 | -24.951
-6.5 | -0.278 | 0.01289 | -0.08 | -21.53
-6 | -0.218 | 0.01194 | -0.081 | -18.295
-5.5 | -0.159 | 0.01185 | -0.083 | -13.423
-5 | -0.097 | 0.01156 | -0.084 | -8.367
-4.5 | -0.034 | 0.01123 | -0.084 | -3.034
-4 | 0.029 | 0.01075 | -0.084 | 2.689
-3.5 | 0.092 | 0.00869 | -0.085 | 10.593
-3 | 0.155 | 0.00879 | -0.086 | 17.677
-2.5 | 0.219 | 0.00885 | -0.086 | 24.769
-2 | 0.283 | 0.00897 | -0.087 | 31.515
-1.5 | 0.346 | 0.00909 | -0.088 | 38.086
-1 | 0.409 | 0.00921 | -0.088 | 44.441
-0.5 | 0.473 | 0.00935 | -0.089 | 50.531
0 | 0.524 | 0.00982 | -0.09 | 53.351
0.5 | 0.585 | 0.01002 | -0.09 | 58.361
1 | 0.646 | 0.01022 | -0.091 | 63.164
1.5 | 0.706 | 0.01046 | -0.092 | 67.516
2 | 0.767 | 0.0107 | -0.092 | 71.644
2.5 | 0.827 | 0.01093 | -0.093 | 75.628
3 | 0.887 | 0.01119 | -0.094 | 79.214
3.5 | 0.946 | 0.0115 | -0.094 | 82.301
4 | 1.006 | 0.01176 | -0.095 | 85.499
4.5 | 1.065 | 0.01209 | -0.095 | 88.066
5 | 1.124 | 0.01244 | -0.096 | 90.343
5.5 | 1.183 | 0.01281 | -0.097 | 92.342
6 | 1.229 | 0.01325 | -0.097 | 92.771
6.5 | 1.284 | 0.01368 | -0.098 | 93.863
7 | 1.338 | 0.01416 | -0.098 | 94.47
7.5 | 1.39 | 0.01465 | -0.099 | 94.897
8 | 1.441 | 0.01521 | -0.1 | 94.76
8.5 | 1.49 | 0.01579 | -0.1 | 94.341
9 | 1.538 | 0.0165 | -0.101 | 93.203
9.5 | 1.583 | 0.01716 | -0.101 | 92.266
10 | 1.614 | 0.03097 | -0.101 | 52.103
10.5 | 1.653 | 0.03256 | -0.101 | 50.773
11 | 1.69 | 0.03421 | -0.102 | 49.394
11.5 | 1.723 | 0.03553 | -0.102 | 48.497
12 | 1.754 | 0.03751 | -0.103 | 46.76
12.5 | 1.781 | 0.03948 | -0.103 | 45.108
13 | 1.805 | 0.04159 | -0.104 | 43.403
13.5 | 1.825 | 0.04395 | -0.104 | 41.533
14 | 1.842 | 0.04622 | -0.105 | 39.85
14.5 | 1.853 | 0.04861 | -0.105 | 38.115
15 | 1.858 | 0.05107 | -0.105 | 36.385
15.5 | 1.859 | 0.05388 | -0.106 | 34.495
16 | 1.855 | 0.05702 | -0.106 | 32.524
16.5 | 1.846 | 0.06033 | -0.106 | 30.608
17 | 1.834 | 0.06381 | -0.107 | 28.741
17.5 | 1.817 | 0.06742 | -0.107 | 26.954
18 | 1.797 | 0.07129 | -0.107 | 25.202
18.5 | 1.771 | 0.07573 | -0.107 | 23.392
19 | 1.74 | 0.08119 | -0.107 | 21.429
19.5 | 1.698 | 0.08733 | -0.107 | 19.442
20 | 1.649 | 0.09476 | -0.106 | 17.4

## 28. Re 500k Mach 0.10 (2)
BIGFOIL.COM POLAR EXPORT
NACA64-620 a=0.6
NACA64-620 a=0.6 |  |  |  | Cl Max: | 1.436 | at alpha= | 11 | deg
XFOIL ncrit=9 |  |  |  | L/D Max: | 105.322 | at alpha= | 8 | deg
Re: | 500000 |  |  | Cd Min: | 0.19055 | at alpha= | -20 | deg
Mach: | 0.1 |  |  | Cl=0 at alpha= | -4.2102 | deg
|  |  |  | @ Cl=0.1, Cd= | 0.0098514
|  |  |  | @ Cl=0.4, Cd= | 0.010374
|  |  |  | @ Cl=0.6, Cd= | 0.010539
alpha (deg) | Cl | Cd | Cm | Cl/Cd
-20 | -0.4126 | 0.19055 | -0.0281 | -2.1653
-19.5 | -0.3932 | 0.18571 | -0.0318 | -2.1173
-19 | -0.3792 | 0.17966 | -0.0357 | -2.1107
-18.5 | -0.3552 | 0.17625 | -0.0389 | -2.0153
-18 | -0.339 | 0.17066 | -0.0424 | -1.9864
-17.5 | -0.624 | 0.09191 | -0.0822 | -6.7893
-17 | -0.705 | 0.07167 | -0.0954 | -9.8368
-16.5 | -0.7419 | 0.06098 | -0.1018 | -12.1663
-16 | -0.7662 | 0.05303 | -0.1057 | -14.4484
-15.5 | -0.7788 | 0.04715 | -0.1077 | -16.5175
-15 | -0.781 | 0.04213 | -0.1087 | -18.5379
-14.5 | -0.7653 | 0.03886 | -0.1089 | -19.6938
-14 | -0.7506 | 0.03606 | -0.109 | -20.8153
-13.5 | -0.7339 | 0.03329 | -0.1088 | -22.0457
-13 | -0.7137 | 0.03074 | -0.1079 | -23.2173
-12.5 | -0.6905 | 0.02856 | -0.1069 | -24.1772
-12 | -0.6682 | 0.0267 | -0.1055 | -25.0262
-11.5 | -0.6347 | 0.02463 | -0.1042 | -25.7694
-11 | -0.6069 | 0.02336 | -0.1023 | -25.9803
-10.5 | -0.5775 | 0.02215 | -0.0999 | -26.0722
-10 | -0.5419 | 0.02095 | -0.0978 | -25.8663
-9.5 | -0.504 | 0.01962 | -0.0962 | -25.6881
-9 | -0.4665 | 0.01827 | -0.0945 | -25.5337
-8.5 | -0.4243 | 0.01729 | -0.0932 | -24.5402
-8 | -0.3781 | 0.01653 | -0.0924 | -22.8736
-7.5 | -0.3348 | 0.0154 | -0.0914 | -21.7403
-7 | -0.2854 | 0.01466 | -0.0909 | -19.4679
-6.5 | -0.2356 | 0.01388 | -0.0906 | -16.9741
-6 | -0.1837 | 0.01317 | -0.0905 | -13.9484
-5.5 | -0.1323 | 0.01237 | -0.0905 | -10.6952
-5 | -0.0818 | 0.01129 | -0.0906 | -7.2453
-4.5 | -0.0335 | 0.00987 | -0.0906 | -3.3941
-4 | 0.0243 | 0.00981 | -0.0911 | 2.4771
-3.5 | 0.0831 | 0.00982 | -0.0918 | 8.4623
-3 | 0.1422 | 0.00993 | -0.0924 | 14.3202
-2.5 | 0.2008 | 0.01005 | -0.093 | 19.9801
-2 | 0.2599 | 0.01016 | -0.0937 | 25.5807
-1.5 | 0.318 | 0.0104 | -0.0942 | 30.5769
-1 | 0.3764 | 0.01035 | -0.0948 | 36.3671
-0.5 | 0.4348 | 0.01041 | -0.0956 | 41.7675
0 | 0.4933 | 0.01046 | -0.0964 | 47.1606
0.5 | 0.5514 | 0.01048 | -0.0972 | 52.6145
1 | 0.6087 | 0.01055 | -0.0978 | 57.6967
1.5 | 0.6667 | 0.01067 | -0.0985 | 62.4836
2 | 0.7238 | 0.01079 | -0.0992 | 67.0806
2.5 | 0.7802 | 0.01091 | -0.0997 | 71.5124
3 | 0.8377 | 0.01111 | -0.1004 | 75.4005
3.5 | 0.894 | 0.0113 | -0.101 | 79.115
4 | 0.9488 | 0.01149 | -0.1013 | 82.5762
4.5 | 1.0047 | 0.01167 | -0.1017 | 86.0925
5 | 1.0626 | 0.01199 | -0.1026 | 88.6239
5.5 | 1.1124 | 0.01215 | -0.102 | 91.5556
6 | 1.1654 | 0.01231 | -0.102 | 94.671
6.5 | 1.2183 | 0.01258 | -0.1019 | 96.8442
7 | 1.2626 | 0.01269 | -0.1003 | 99.4957
7.5 | 1.301 | 0.01277 | -0.0975 | 101.8794
8 | 1.3418 | 0.01274 | -0.0949 | 105.3218
8.5 | 1.365 | 0.01325 | -0.0899 | 103.0189
9 | 1.3857 | 0.014 | -0.085 | 98.9786
9.5 | 1.4025 | 0.01511 | -0.0801 | 92.8193
10 | 1.4208 | 0.0165 | -0.0759 | 86.1091
10.5 | 1.4345 | 0.01834 | -0.0715 | 78.217
11 | 1.436 | 0.02104 | -0.0664 | 68.251
11.5 | 1.4136 | 0.02553 | -0.0597 | 55.3702
12 | 1.386 | 0.03112 | -0.0538 | 44.5373
12.5 | 1.3639 | 0.037 | -0.0493 | 36.8622
13 | 1.3434 | 0.04331 | -0.0458 | 31.0182
13.5 | 1.3299 | 0.04948 | -0.0434 | 26.8775
14 | 1.3218 | 0.05549 | -0.0417 | 23.8205
14.5 | 1.3176 | 0.06136 | -0.0406 | 21.4733
15 | 1.3158 | 0.06724 | -0.0399 | 19.5687
15.5 | 1.3147 | 0.07325 | -0.0397 | 17.9481
16 | 1.3132 | 0.07953 | -0.0397 | 16.512

## 29. Re 500k Mach 0.25 (1)
BIGFOIL.COM POLAR EXPORT
NACA64-620 a=0.6
NACA64-620 a=0.6 |  |  |  | Cl Max: | 1.809 | at alpha= | 14 | deg
JavaFoil+Calcfoil stall+Eppler ext transition |  |  |  | L/D Max: | 92.231 | at alpha= | 7.5 | deg
Re: | 500000 |  |  | Cd Min: | 0.00884 | at alpha= | -3.5 | deg
Mach: | 0.25 |  |  | Cl=0 at alpha= | -4.2308 | deg
|  |  |  | @ Cl=0.1, Cd= | 0.0088454
|  |  |  | @ Cl=0.4, Cd= | 0.0093348
|  |  |  | @ Cl=0.6, Cd= | 0.01031
alpha (deg) | Cl | Cd | Cm | Cl/Cd
-18.5 | -0.595 | 0.18113 | -0.032 | -3.286
-18 | -0.634 | 0.17041 | -0.033 | -3.723
-17.5 | -0.669 | 0.16064 | -0.034 | -4.168
-17 | -0.7 | 0.14963 | -0.034 | -4.678
-16.5 | -0.726 | 0.13833 | -0.035 | -5.247
-16 | -0.738 | 0.12789 | -0.017 | -5.773
-15.5 | -0.761 | 0.12338 | -0.037 | -6.165
-15 | -0.761 | 0.11222 | -0.017 | -6.781
-14.5 | -0.764 | 0.10532 | -0.016 | -7.251
-14 | -0.761 | 0.09876 | -0.017 | -7.704
-13.5 | -0.766 | 0.09371 | -0.042 | -8.171
-13 | -0.754 | 0.08638 | -0.044 | -8.73
-12.5 | -0.742 | 0.0768 | -0.048 | -9.656
-12 | -0.73 | 0.06493 | -0.054 | -11.245
-11.5 | -0.749 | 0.03826 | -0.065 | -19.573
-11 | -0.723 | 0.03226 | -0.067 | -22.406
-10.5 | -0.688 | 0.02839 | -0.069 | -24.246
-10 | -0.646 | 0.02558 | -0.07 | -25.271
-9.5 | -0.602 | 0.02252 | -0.072 | -26.75
-9 | -0.555 | 0.02009 | -0.074 | -27.645
-8.5 | -0.505 | 0.01829 | -0.075 | -27.602
-8 | -0.453 | 0.01606 | -0.077 | -28.226
-7.5 | -0.398 | 0.01498 | -0.079 | -26.583
-7 | -0.341 | 0.01418 | -0.08 | -24.052
-6.5 | -0.283 | 0.01356 | -0.081 | -20.838
-6 | -0.223 | 0.01297 | -0.083 | -17.168
-5.5 | -0.161 | 0.01202 | -0.084 | -13.422
-5 | -0.099 | 0.01154 | -0.085 | -8.608
-4.5 | -0.035 | 0.01167 | -0.086 | -2.997
-4 | 0.03 | 0.01146 | -0.086 | 2.591
-3.5 | 0.095 | 0.00884 | -0.087 | 10.696
-3 | 0.16 | 0.00891 | -0.088 | 17.917
-2.5 | 0.225 | 0.00904 | -0.089 | 24.928
-2 | 0.291 | 0.00911 | -0.089 | 31.881
-1.5 | 0.356 | 0.00924 | -0.09 | 38.48
-1 | 0.421 | 0.00938 | -0.091 | 44.862
-0.5 | 0.486 | 0.00953 | -0.091 | 50.967
0 | 0.537 | 0.01009 | -0.092 | 53.248
0.5 | 0.6 | 0.01031 | -0.093 | 58.164
1 | 0.662 | 0.01058 | -0.093 | 62.594
1.5 | 0.724 | 0.01078 | -0.094 | 67.154
2 | 0.786 | 0.01105 | -0.095 | 71.131
2.5 | 0.848 | 0.0113 | -0.095 | 75.025
3 | 0.909 | 0.01159 | -0.096 | 78.455
3.5 | 0.97 | 0.01191 | -0.097 | 81.443
4 | 1.031 | 0.01225 | -0.097 | 84.204
4.5 | 1.092 | 0.01257 | -0.098 | 86.901
5 | 1.152 | 0.01295 | -0.098 | 88.964
5.5 | 1.213 | 0.0134 | -0.099 | 90.485
6 | 1.259 | 0.01386 | -0.1 | 90.813
6.5 | 1.315 | 0.01434 | -0.1 | 91.71
7 | 1.37 | 0.01487 | -0.101 | 92.109
7.5 | 1.422 | 0.01542 | -0.101 | 92.231
8 | 1.473 | 0.01608 | -0.102 | 91.598
8.5 | 1.522 | 0.01673 | -0.103 | 90.971
9 | 1.569 | 0.01749 | -0.103 | 89.714
9.5 | 1.602 | 0.03164 | -0.103 | 50.622
10 | 1.642 | 0.03326 | -0.103 | 49.373
10.5 | 1.678 | 0.03507 | -0.104 | 47.854
11 | 1.711 | 0.03703 | -0.104 | 46.203
11.5 | 1.74 | 0.03907 | -0.105 | 44.529
12 | 1.764 | 0.0409 | -0.105 | 43.12
12.5 | 1.783 | 0.0432 | -0.106 | 41.275
13 | 1.797 | 0.04576 | -0.106 | 39.28
13.5 | 1.806 | 0.04835 | -0.107 | 37.355
14 | 1.809 | 0.05115 | -0.107 | 35.371
14.5 | 1.804 | 0.05422 | -0.107 | 33.275
15 | 1.79 | 0.05749 | -0.108 | 31.128
15.5 | 1.767 | 0.06099 | -0.108 | 28.979
16 | 1.738 | 0.06507 | -0.108 | 26.708
16.5 | 1.7 | 0.06971 | -0.108 | 24.389
17 | 1.653 | 0.07511 | -0.108 | 22.013
17.5 | 1.596 | 0.08275 | -0.108 | 19.287
18 | 1.394 | 0.14887 | -0.08 | 9.365
18.5 | 1.322 | 0.16779 | -0.07 | 7.88
19 | 1.252 | 0.1831 | -0.059 | 6.838

## 30. Re 500k Mach 0.25 (2)
BIGFOIL.COM POLAR EXPORT
NACA64-620 a=0.6
NACA64-620 a=0.6 |  |  |  | Cl Max: | 1.4289 | at alpha= | 10.5 | deg
XFOIL ncrit=9 |  |  |  | L/D Max: | 98.2511 | at alpha= | 8 | deg
Re: | 500000 |  |  | Cd Min: | 0.08382 | at alpha= | 15.5 | deg
Mach: | 0.25 |  |  | Cl=0 at alpha= | -4.2179 | deg
|  |  |  | @ Cl=0.1, Cd= | 0.010055
|  |  |  | @ Cl=0.4, Cd= | 0.010636
|  |  |  | @ Cl=0.6, Cd= | 0.010844
alpha (deg) | Cl | Cd | Cm | Cl/Cd
-15.5 | -0.5708 | 0.07428 | -0.0986 | -7.6844
-15 | -0.5824 | 0.06585 | -0.1042 | -8.8443
-14.5 | -0.6274 | 0.05471 | -0.1105 | -11.4677
-14 | -0.6358 | 0.04869 | -0.1132 | -13.0581
-13.5 | -0.6456 | 0.04295 | -0.1149 | -15.0314
-13 | -0.6491 | 0.0381 | -0.1154 | -17.0367
-12.5 | -0.6431 | 0.03416 | -0.1153 | -18.8261
-12 | -0.6333 | 0.03101 | -0.1144 | -20.4224
-11.5 | -0.6149 | 0.0282 | -0.1129 | -21.805
-11 | -0.5865 | 0.02623 | -0.1116 | -22.3599
-10.5 | -0.5579 | 0.02441 | -0.1097 | -22.8554
-10 | -0.5256 | 0.02271 | -0.1074 | -23.144
-9.5 | -0.4937 | 0.02136 | -0.1046 | -23.1133
-9 | -0.4589 | 0.01966 | -0.1021 | -23.3418
-8.5 | -0.4213 | 0.01845 | -0.0999 | -22.8347
-8 | -0.3782 | 0.01742 | -0.0984 | -21.7107
-7.5 | -0.3338 | 0.01638 | -0.0969 | -20.3785
-7 | -0.2886 | 0.01535 | -0.0956 | -18.8013
-6.5 | -0.2377 | 0.01455 | -0.095 | -16.3368
-6 | -0.1858 | 0.01378 | -0.0945 | -13.4833
-5.5 | -0.1332 | 0.01296 | -0.0942 | -10.2778
-5 | -0.081 | 0.01195 | -0.0941 | -6.7782
-4.5 | -0.0312 | 0.01059 | -0.094 | -2.9462
-4 | 0.0241 | 0.00995 | -0.0941 | 2.4221
-3.5 | 0.0852 | 0.01004 | -0.0947 | 8.4861
-3 | 0.1459 | 0.0101 | -0.0953 | 14.4455
-2.5 | 0.2068 | 0.01025 | -0.0958 | 20.1756
-2 | 0.2672 | 0.0104 | -0.0964 | 25.6923
-1.5 | 0.3274 | 0.0106 | -0.0968 | 30.8868
-1 | 0.3874 | 0.01063 | -0.0974 | 36.444
-0.5 | 0.4475 | 0.01066 | -0.0981 | 41.9794
0 | 0.508 | 0.01077 | -0.0989 | 47.1681
0.5 | 0.5672 | 0.0108 | -0.0996 | 52.5185
1 | 0.6269 | 0.01088 | -0.1002 | 57.6195
1.5 | 0.6857 | 0.01105 | -0.1008 | 62.0543
2.5 | 0.8035 | 0.01134 | -0.102 | 70.8554
3 | 0.8615 | 0.0116 | -0.1024 | 74.2672
3.5 | 0.9179 | 0.01179 | -0.1026 | 77.8541
4 | 0.9757 | 0.01199 | -0.103 | 81.3761
4.5 | 1.0356 | 0.01235 | -0.1038 | 83.8543
5 | 1.0876 | 0.0126 | -0.1032 | 86.3175
5.5 | 1.1419 | 0.0128 | -0.1028 | 89.2109
6 | 1.1995 | 0.01312 | -0.1031 | 91.4253
7 | 1.2966 | 0.01354 | -0.1004 | 95.7607
7.5 | 1.3207 | 0.01372 | -0.0946 | 96.2609
8 | 1.3539 | 0.01378 | -0.0902 | 98.2511
8.5 | 1.3763 | 0.01453 | -0.0852 | 94.7213
9 | 1.3927 | 0.01569 | -0.0798 | 88.7635
9.5 | 1.407 | 0.01723 | -0.0748 | 81.6599
10 | 1.4205 | 0.01916 | -0.0701 | 74.1388
10.5 | 1.4289 | 0.02166 | -0.0655 | 65.9695
11 | 1.4182 | 0.02555 | -0.0597 | 55.5068
11.5 | 1.3858 | 0.03145 | -0.0532 | 44.0636
12 | 1.3576 | 0.03782 | -0.0483 | 35.8964
12.5 | 1.3351 | 0.0444 | -0.0447 | 30.0698
13 | 1.3151 | 0.05129 | -0.042 | 25.6405
13.5 | 1.3029 | 0.05785 | -0.0403 | 22.522
14 | 1.2946 | 0.06438 | -0.0392 | 20.1087
14.5 | 1.2914 | 0.07065 | -0.0386 | 18.2788
15 | 1.289 | 0.07709 | -0.0384 | 16.7207
15.5 | 1.2861 | 0.08382 | -0.0386 | 15.3436

## 31. Re 500k Mach 0.50 (1)
BIGFOIL.COM POLAR EXPORT
NACA64-620 a=0.6
NACA64-620 a=0.6 |  |  |  | Cl Max: | 1.682 | at alpha= | 9.5 | deg
JavaFoil+Calcfoil stall+Eppler ext transition |  |  |  | L/D Max: | 82.416 | at alpha= | 5.5 | deg
Re: | 500000 |  |  | Cd Min: | 0.00969 | at alpha= | -3 | deg
Mach: | 0.5 |  |  | Cl=0 at alpha= | -4.2324 | deg
|  |  |  | @ Cl=0.1, Cd= | 0.012415
|  |  |  | @ Cl=0.4, Cd= | 0.010136
|  |  |  | @ Cl=0.6, Cd= | 0.011443
alpha (deg) | Cl | Cd | Cm | Cl/Cd
-20 | -0.912 | 0.2337 | -0.04 | -3.901
-19.5 | -0.882 | 0.22827 | -0.039 | -3.864
-19 | -0.853 | 0.21785 | -0.039 | -3.914
-18.5 | -0.824 | 0.21466 | -0.039 | -3.839
-18 | -0.796 | 0.21304 | -0.04 | -3.735
-17.5 | -0.767 | 0.19806 | -0.04 | -3.874
-17 | -0.737 | 0.19242 | -0.039 | -3.831
-16.5 | -0.708 | 0.18369 | -0.039 | -3.856
-16 | -0.68 | 0.17926 | -0.039 | -3.792
-15.5 | -0.651 | 0.17424 | -0.039 | -3.737
-15 | -0.623 | 0.17077 | -0.04 | -3.646
-14.5 | -0.593 | 0.16446 | -0.038 | -3.603
-14 | -0.564 | 0.15465 | -0.038 | -3.646
-13.5 | -0.535 | 0.14858 | -0.038 | -3.602
-13 | -0.507 | 0.14473 | -0.038 | -3.5
-12.5 | -0.478 | 0.14743 | -0.039 | -3.241
-12 | -0.449 | 0.13693 | -0.038 | -3.278
-11.5 | -0.42 | 0.12765 | -0.039 | -3.292
-11 | -0.391 | 0.10546 | -0.04 | -3.712
-10.5 | -0.363 | 0.08338 | -0.042 | -4.354
-10 | -0.512 | 0.06717 | -0.019 | -7.627
-9.5 | -0.509 | 0.06192 | -0.02 | -8.218
-9 | -0.494 | 0.05968 | -0.054 | -8.28
-8.5 | -0.511 | 0.02765 | -0.079 | -18.471
-8 | -0.467 | 0.02381 | -0.081 | -19.595
-7.5 | -0.417 | 0.02132 | -0.083 | -19.537
-7 | -0.362 | 0.0188 | -0.085 | -19.269
-6.5 | -0.302 | 0.01784 | -0.086 | -16.905
-6 | -0.24 | 0.01605 | -0.088 | -14.927
-5.5 | -0.174 | 0.01508 | -0.09 | -11.557
-5 | -0.107 | 0.01429 | -0.091 | -7.487
-4.5 | -0.038 | 0.01364 | -0.092 | -2.786
-4 | 0.033 | 0.01317 | -0.094 | 2.468
-3.5 | 0.104 | 0.01237 | -0.095 | 8.432
-3 | 0.178 | 0.00969 | -0.097 | 18.403
-2.5 | 0.252 | 0.00981 | -0.098 | 25.673
-2 | 0.325 | 0.00997 | -0.099 | 32.576
-1.5 | 0.398 | 0.01013 | -0.099 | 39.244
-1 | 0.47 | 0.01034 | -0.1 | 45.488
-0.5 | 0.543 | 0.0105 | -0.101 | 51.723
0 | 0.595 | 0.01142 | -0.102 | 52.102
0.5 | 0.664 | 0.01174 | -0.102 | 56.58
1 | 0.734 | 0.01207 | -0.103 | 60.77
1.5 | 0.802 | 0.01241 | -0.104 | 64.648
2 | 0.871 | 0.0128 | -0.105 | 68.049
2.5 | 0.939 | 0.01317 | -0.105 | 71.312
3 | 1.007 | 0.01355 | -0.106 | 74.321
3.5 | 1.075 | 0.01402 | -0.107 | 76.68
4 | 1.143 | 0.01453 | -0.107 | 78.662
4.5 | 1.21 | 0.01506 | -0.108 | 80.358
5 | 1.277 | 0.01568 | -0.109 | 81.45
5.5 | 1.343 | 0.0163 | -0.109 | 82.416
6 | 1.386 | 0.01702 | -0.11 | 81.466
6.5 | 1.446 | 0.01783 | -0.111 | 81.127
7 | 1.501 | 0.01868 | -0.111 | 80.368
7.5 | 1.552 | 0.0196 | -0.112 | 79.186
8 | 1.598 | 0.02065 | -0.113 | 77.406
8.5 | 1.629 | 0.03873 | -0.112 | 42.056
9 | 1.661 | 0.04127 | -0.113 | 40.236
9.5 | 1.682 | 0.04457 | -0.113 | 37.734
10 | 1.68 | 0.04811 | -0.114 | 34.925
10.5 | 1.645 | 0.05213 | -0.114 | 31.544
11 | 1.537 | 0.0566 | -0.115 | 27.153
11.5 | 0.887 | 0.10611 | -0.042 | 8.361
12 | 0.915 | 0.1227 | -0.045 | 7.455
12.5 | 0.943 | 0.13773 | -0.053 | 6.849
13 | 0.97 | 0.14267 | -0.053 | 6.8
13.5 | 0.997 | 0.1492 | -0.054 | 6.685
14 | 1.026 | 0.15806 | -0.059 | 6.491
14.5 | 1.053 | 0.16419 | -0.061 | 6.416

## 32. Re 500k Mach 0.50 (2)
BIGFOIL.COM POLAR EXPORT
NACA64-620 a=0.6
NACA64-620 a=0.6 |  |  |  | Cl Max: | 1.3391 | at alpha= | 10 | deg
XFOIL ncrit=9 |  |  |  | L/D Max: | 66.1165 | at alpha= | 4 | deg
Re: | 500000 |  |  | Cd Min: | 0.2229 | at alpha= | -20 | deg
Mach: | 0.5 |  |  | Cl=0 at alpha= | -4.3205 | deg
|  |  |  | @ Cl=0.1, Cd= | 0.010895
|  |  |  | @ Cl=0.4, Cd= | 0.012021
|  |  |  | @ Cl=0.6, Cd= | 0.012554
alpha (deg) | Cl | Cd | Cm | Cl/Cd
-20 | -0.3887 | 0.2229 | -0.0262 | -1.7438
-19.5 | -0.3689 | 0.21451 | -0.031 | -1.7197
-19 | -0.3533 | 0.20489 | -0.0363 | -1.7243
-18.5 | -0.3275 | 0.19882 | -0.0407 | -1.6472
-18 | -0.3092 | 0.19046 | -0.0455 | -1.6234
-17.5 | -0.2878 | 0.18345 | -0.05 | -1.5688
-17 | -0.2648 | 0.17693 | -0.0546 | -1.4966
-16.5 | -0.2443 | 0.16978 | -0.0592 | -1.4389
-16 | -0.2421 | 0.16029 | -0.0662 | -1.5104
-15.5 | -0.2022 | 0.15612 | -0.0677 | -1.2952
-14.5 | -0.172 | 0.14045 | -0.0773 | -1.2246
-13.5 | -0.1636 | 0.12257 | -0.0899 | -1.3347
-13 | -0.1596 | 0.10967 | -0.0943 | -1.4553
-12.5 | -0.1508 | 0.10163 | -0.0985 | -1.4838
-12 | -0.1648 | 0.08981 | -0.105 | -1.835
-11.5 | -0.2434 | 0.06792 | -0.1193 | -3.5836
-11 | -0.2928 | 0.05477 | -0.1286 | -5.346
-10.5 | -0.3259 | 0.04578 | -0.1335 | -7.1188
-10 | -0.3483 | 0.0388 | -0.1358 | -8.9768
-9.5 | -0.3581 | 0.03325 | -0.1361 | -10.7699
-9 | -0.3509 | 0.02904 | -0.135 | -12.0833
-8.5 | -0.3314 | 0.02582 | -0.1328 | -12.835
-8 | -0.3023 | 0.02325 | -0.1305 | -13.0022
-7.5 | -0.2699 | 0.02108 | -0.1274 | -12.8036
-7 | -0.2429 | 0.01934 | -0.1232 | -12.5595
-6.5 | -0.2178 | 0.01779 | -0.1182 | -12.2428
-6 | -0.1763 | 0.01659 | -0.115 | -10.6269
-5.5 | -0.1298 | 0.01541 | -0.1124 | -8.4231
-5 | -0.0761 | 0.01444 | -0.1106 | -5.2701
-4.5 | -0.0196 | 0.01351 | -0.1093 | -1.4508
-4 | 0.035 | 0.01223 | -0.1083 | 2.8618
-3.5 | 0.0877 | 0.01087 | -0.1073 | 8.0681
-3 | 0.1575 | 0.01101 | -0.1074 | 14.3052
-2.5 | 0.2253 | 0.01128 | -0.1074 | 19.9734
-2 | 0.2938 | 0.01154 | -0.1074 | 25.4593
-1.5 | 0.3599 | 0.0119 | -0.1073 | 30.2437
-1 | 0.4262 | 0.0121 | -0.1072 | 35.2231
-0.5 | 0.4932 | 0.0123 | -0.1076 | 40.0976
0 | 0.5559 | 0.01244 | -0.1074 | 44.6865
0.5 | 0.6215 | 0.01261 | -0.1076 | 49.2863
1 | 0.6846 | 0.01291 | -0.1074 | 53.0287
1.5 | 0.743 | 0.01323 | -0.1065 | 56.1602
2 | 0.8053 | 0.01351 | -0.1061 | 59.6077
2.5 | 0.871 | 0.01392 | -0.1063 | 62.5718
3 | 0.9131 | 0.01454 | -0.1027 | 62.7992
3.5 | 0.9602 | 0.01501 | -0.0998 | 63.9707
4 | 1.0215 | 0.01545 | -0.099 | 66.1165
4.5 | 1.0518 | 0.01651 | -0.0938 | 63.7068
5 | 1.0756 | 0.01779 | -0.0882 | 60.4609
6 | 1.1414 | 0.02042 | -0.08 | 55.8962
6.5 | 1.1873 | 0.02137 | -0.0773 | 55.5592
7 | 1.1977 | 0.0238 | -0.0715 | 50.3235
8 | 1.2477 | 0.02753 | -0.0629 | 45.3215
8.5 | 1.2676 | 0.02932 | -0.0577 | 43.2333
9 | 1.3024 | 0.03158 | -0.056 | 41.2413
9.5 | 1.3205 | 0.03481 | -0.0525 | 37.9345
10 | 1.3391 | 0.03827 | -0.0493 | 34.9909
10.5 | 1.3375 | 0.0434 | -0.0456 | 30.818
11 | 1.3215 | 0.04968 | -0.0419 | 26.6002
11.5 | 1.3005 | 0.05686 | -0.039 | 22.872
12 | 1.2788 | 0.06464 | -0.0371 | 19.7834
12.5 | 1.2622 | 0.0725 | -0.0361 | 17.4097
13.5 | 1.2399 | 0.0885 | -0.0361 | 14.0102
14 | 1.2335 | 0.0966 | -0.0369 | 12.7692
14.5 | 1.2273 | 0.10503 | -0.0384 | 11.6852
15 | 1.2248 | 0.11335 | -0.0402 | 10.8055

## 33. Re 750k Mach 0.00 (1)
BIGFOIL.COM POLAR EXPORT
NACA64-620 a=0.6
NACA64-620 a=0.6 |  |  |  | Cl Max: | 1.873 | at alpha= | 15.5 | deg
JavaFoil+Calcfoil stall+Eppler ext transition |  |  |  | L/D Max: | 109.606 | at alpha= | 8 | deg
Re: | 750000 |  |  | Cd Min: | 0.00729 | at alpha= | -2.5 | deg
Mach: | 0 |  |  | Cl=0 at alpha= | -4.2302 | deg
|  |  |  | @ Cl=0.1, Cd= | 0.0076514
|  |  |  | @ Cl=0.4, Cd= | 0.0081289
|  |  |  | @ Cl=0.6, Cd= | 0.0088492
alpha (deg) | Cl | Cd | Cm | Cl/Cd
-20 | -0.851 | 0.17534 | -0.033 | -4.855
-19.5 | -0.862 | 0.16779 | -0.033 | -5.138
-19 | -0.871 | 0.15905 | -0.034 | -5.476
-18.5 | -0.878 | 0.15101 | -0.035 | -5.814
-18 | -0.883 | 0.14335 | -0.035 | -6.16
-17.5 | -0.886 | 0.13553 | -0.036 | -6.534
-17 | -0.887 | 0.12622 | -0.038 | -7.025
-16.5 | -0.884 | 0.11907 | -0.039 | -7.427
-16 | -0.879 | 0.11226 | -0.04 | -7.833
-15.5 | -0.87 | 0.10685 | -0.041 | -8.145
-15 | -0.862 | 0.09669 | -0.043 | -8.918
-14.5 | -0.851 | 0.08883 | -0.045 | -9.58
-14 | -0.842 | 0.07721 | -0.049 | -10.912
-13.5 | -0.831 | 0.06678 | -0.052 | -12.445
-13 | -0.849 | 0.04144 | -0.061 | -20.489
-12.5 | -0.828 | 0.03512 | -0.063 | -23.573
-12 | -0.8 | 0.03073 | -0.064 | -26.03
-11.5 | -0.765 | 0.02807 | -0.066 | -27.261
-11 | -0.731 | 0.0245 | -0.067 | -29.815
-10.5 | -0.692 | 0.02174 | -0.069 | -31.827
-10 | -0.648 | 0.01966 | -0.07 | -32.973
-9.5 | -0.601 | 0.01783 | -0.072 | -33.7
-9 | -0.551 | 0.01632 | -0.073 | -33.771
-8.5 | -0.502 | 0.01408 | -0.075 | -35.662
-8 | -0.448 | 0.0132 | -0.076 | -33.967
-7.5 | -0.393 | 0.01246 | -0.077 | -31.539
-7 | -0.336 | 0.0119 | -0.079 | -28.281
-6.5 | -0.278 | 0.011 | -0.08 | -25.315
-6 | -0.22 | 0.01087 | -0.082 | -20.243
-5.5 | -0.158 | 0.01056 | -0.082 | -14.991
-5 | -0.096 | 0.01038 | -0.083 | -9.28
-4.5 | -0.034 | 0.0102 | -0.084 | -3.322
-4 | 0.029 | 0.0101 | -0.085 | 2.849
-3.5 | 0.092 | 0.00764 | -0.086 | 11.987
-3 | 0.155 | 0.00773 | -0.086 | 20.007
-2.5 | 0.218 | 0.00729 | -0.087 | 29.953
-2 | 0.281 | 0.00795 | -0.087 | 35.361
-1.5 | 0.344 | 0.00804 | -0.088 | 42.807
-1 | 0.407 | 0.00814 | -0.088 | 50.011
-0.5 | 0.47 | 0.00829 | -0.089 | 56.718
0 | 0.524 | 0.00861 | -0.09 | 60.917
0.5 | 0.585 | 0.0088 | -0.09 | 66.51
1 | 0.646 | 0.009 | -0.091 | 71.751
1.5 | 0.706 | 0.00917 | -0.092 | 77.021
2 | 0.767 | 0.0094 | -0.092 | 81.602
2.5 | 0.827 | 0.00959 | -0.093 | 86.272
3 | 0.887 | 0.00981 | -0.094 | 90.39
3.5 | 0.947 | 0.01005 | -0.094 | 94.223
4 | 1.006 | 0.01031 | -0.095 | 97.603
4.5 | 1.066 | 0.01058 | -0.096 | 100.724
5 | 1.125 | 0.01086 | -0.096 | 103.56
5.5 | 1.184 | 0.01117 | -0.097 | 105.912
6 | 1.23 | 0.01152 | -0.097 | 106.793
6.5 | 1.286 | 0.01192 | -0.098 | 107.88
7 | 1.339 | 0.01231 | -0.099 | 108.788
7.5 | 1.392 | 0.0127 | -0.099 | 109.57
8 | 1.443 | 0.01316 | -0.1 | 109.606
8.5 | 1.492 | 0.01366 | -0.1 | 109.263
9 | 1.54 | 0.0142 | -0.101 | 108.482
9.5 | 1.587 | 0.0148 | -0.101 | 107.226
10 | 1.612 | 0.02832 | -0.101 | 56.899
10.5 | 1.652 | 0.02978 | -0.101 | 55.452
11 | 1.689 | 0.03135 | -0.102 | 53.872
11.5 | 1.723 | 0.03244 | -0.102 | 53.124
12 | 1.755 | 0.03415 | -0.103 | 51.377
12.5 | 1.783 | 0.03604 | -0.103 | 49.474
13 | 1.808 | 0.03776 | -0.104 | 47.892
13.5 | 1.83 | 0.0399 | -0.104 | 45.869
14 | 1.849 | 0.042 | -0.104 | 44.013
14.5 | 1.862 | 0.0442 | -0.105 | 42.123
15 | 1.869 | 0.04636 | -0.105 | 40.326
15.5 | 1.873 | 0.04907 | -0.106 | 38.172
16 | 1.872 | 0.05152 | -0.106 | 36.344
16.5 | 1.868 | 0.05436 | -0.106 | 34.358
17 | 1.859 | 0.05762 | -0.107 | 32.261
17.5 | 1.847 | 0.06052 | -0.107 | 30.518
18 | 1.831 | 0.06398 | -0.107 | 28.619
18.5 | 1.812 | 0.06734 | -0.108 | 26.902
19 | 1.788 | 0.07121 | -0.108 | 25.115
19.5 | 1.755 | 0.0757 | -0.108 | 23.184
20 | 1.716 | 0.0806 | -0.108 | 21.295

## 34. Re 750k Mach 0.00 (2)
BIGFOIL.COM POLAR EXPORT
NACA64-620 a=0.6
NACA64-620 a=0.6 |  |  |  | Cl Max: | 1.4231 | at alpha= | 10.5 | deg
XFOIL ncrit=9 |  |  |  | L/D Max: | 117.13 | at alpha= | 8 | deg
Re: | 750000 |  |  | Cd Min: | 0.09338 | at alpha= | -20 | deg
Mach: | 0 |  |  | Cl=0 at alpha= | -4.239 | deg
|  |  |  | @ Cl=0.1, Cd= | 0.0081507
|  |  |  | @ Cl=0.4, Cd= | 0.0084934
|  |  |  | @ Cl=0.6, Cd= | 0.0087628
alpha (deg) | Cl | Cd | Cm | Cl/Cd
-20 | -0.8449 | 0.09338 | -0.0749 | -9.048
-19.5 | -0.8654 | 0.08265 | -0.0817 | -10.4707
-19 | -0.871 | 0.07489 | -0.0864 | -11.6304
-18.5 | -0.8731 | 0.06779 | -0.0907 | -12.8795
-17.5 | -0.866 | 0.05617 | -0.0973 | -15.4175
-17 | -0.8606 | 0.05118 | -0.0997 | -16.8152
-16.5 | -0.8538 | 0.0466 | -0.1016 | -18.3219
-16 | -0.8449 | 0.04263 | -0.103 | -19.8194
-15.5 | -0.8329 | 0.03915 | -0.1037 | -21.2746
-15 | -0.8201 | 0.0358 | -0.1038 | -22.9078
-14.5 | -0.8031 | 0.033 | -0.1038 | -24.3364
-14 | -0.7821 | 0.03055 | -0.1039 | -25.6007
-13.5 | -0.7593 | 0.0283 | -0.1037 | -26.8304
-13 | -0.7358 | 0.0262 | -0.1031 | -28.084
-12.5 | -0.71 | 0.02428 | -0.1024 | -29.2422
-12 | -0.6823 | 0.02267 | -0.1014 | -30.097
-11.5 | -0.6634 | 0.02057 | -0.0991 | -32.2509
-11 | -0.6412 | 0.01915 | -0.0964 | -33.483
-10.5 | -0.613 | 0.01824 | -0.0935 | -33.6075
-10 | -0.5734 | 0.01744 | -0.0921 | -32.8784
-9.5 | -0.5318 | 0.01658 | -0.0909 | -32.0748
-9 | -0.4918 | 0.01542 | -0.0896 | -31.8936
-8.5 | -0.445 | 0.01466 | -0.089 | -30.3547
-8 | -0.3952 | 0.01405 | -0.0887 | -28.1281
-7.5 | -0.3465 | 0.01318 | -0.0883 | -26.2898
-7 | -0.2942 | 0.0126 | -0.0884 | -23.3492
-6.5 | -0.2414 | 0.01201 | -0.0885 | -20.0999
-6 | -0.1872 | 0.01145 | -0.0888 | -16.3493
-5.5 | -0.1336 | 0.01085 | -0.089 | -12.3134
-5 | -0.0798 | 0.01012 | -0.0895 | -7.8854
-4.5 | -0.0274 | 0.00915 | -0.0899 | -2.9945
-4 | 0.0251 | 0.0082 | -0.0903 | 3.061
-3.5 | 0.0842 | 0.00814 | -0.0911 | 10.344
-3 | 0.1431 | 0.00818 | -0.0919 | 17.4939
-2.5 | 0.2025 | 0.00822 | -0.0928 | 24.635
-2 | 0.261 | 0.00832 | -0.0935 | 31.3702
-1.5 | 0.3199 | 0.00837 | -0.0943 | 38.2198
-0.5 | 0.4367 | 0.00855 | -0.0958 | 51.076
0 | 0.4947 | 0.00865 | -0.0966 | 57.1908
0.5 | 0.5528 | 0.00873 | -0.0973 | 63.3219
1 | 0.6103 | 0.00877 | -0.098 | 69.5895
1.5 | 0.6674 | 0.00895 | -0.0987 | 74.5698
2 | 0.7248 | 0.00905 | -0.0994 | 80.0884
2.5 | 0.7814 | 0.00914 | -0.1 | 85.4923
3 | 0.8379 | 0.00937 | -0.1005 | 89.4237
3.5 | 0.8939 | 0.00951 | -0.1011 | 93.9958
4 | 0.9493 | 0.00961 | -0.1015 | 98.7825
4.5 | 1.0046 | 0.00983 | -0.1019 | 102.1974
5 | 1.059 | 0.01003 | -0.1022 | 105.5833
5.5 | 1.111 | 0.01017 | -0.102 | 109.2429
6 | 1.1635 | 0.01041 | -0.102 | 111.7675
6.5 | 1.2118 | 0.01058 | -0.1012 | 114.5369
7 | 1.256 | 0.01083 | -0.0996 | 115.9741
8 | 1.3224 | 0.01129 | -0.0926 | 117.1302
8.5 | 1.3498 | 0.01154 | -0.0883 | 116.9671
9 | 1.3764 | 0.01242 | -0.0847 | 110.8213
9.5 | 1.4017 | 0.01352 | -0.0812 | 103.676
10 | 1.42 | 0.01508 | -0.0771 | 94.1645
10.5 | 1.4231 | 0.01758 | -0.0717 | 80.9499
11 | 1.3981 | 0.02194 | -0.0641 | 63.7238
11.5 | 1.3793 | 0.02657 | -0.0581 | 51.9119
12 | 1.3638 | 0.03153 | -0.0533 | 43.254
12.5 | 1.3492 | 0.0369 | -0.0494 | 36.5637
13 | 1.3405 | 0.04216 | -0.0464 | 31.7955
13.5 | 1.3363 | 0.04739 | -0.0443 | 28.1979
14 | 1.3352 | 0.05256 | -0.0427 | 25.4033
14.5 | 1.3358 | 0.05779 | -0.0415 | 23.1147
15 | 1.3395 | 0.06291 | -0.0407 | 21.2923
15.5 | 1.3407 | 0.06847 | -0.0403 | 19.5808

## 35. Re 750k Mach 0.10 (1)
BIGFOIL.COM POLAR EXPORT
NACA64-620 a=0.6
NACA64-620 a=0.6 |  |  |  | Cl Max: | 1.863 | at alpha= | 15.5 | deg
JavaFoil+Calcfoil stall+Eppler ext transition |  |  |  | L/D Max: | 108.892 | at alpha= | 8 | deg
Re: | 750000 |  |  | Cd Min: | 0.00731 | at alpha= | -2.5 | deg
Mach: | 0.1 |  |  | Cl=0 at alpha= | -4.2302 | deg
|  |  |  | @ Cl=0.1, Cd= | 0.0076678
|  |  |  | @ Cl=0.4, Cd= | 0.0081886
|  |  |  | @ Cl=0.6, Cd= | 0.0088793
alpha (deg) | Cl | Cd | Cm | Cl/Cd
-20 | -0.812 | 0.17943 | -0.032 | -4.528
-19.5 | -0.826 | 0.16992 | -0.033 | -4.864
-19 | -0.839 | 0.16201 | -0.034 | -5.177
-18.5 | -0.849 | 0.1536 | -0.034 | -5.529
-18 | -0.858 | 0.14633 | -0.035 | -5.86
-17.5 | -0.864 | 0.1365 | -0.036 | -6.329
-17 | -0.867 | 0.12929 | -0.037 | -6.707
-16.5 | -0.868 | 0.12141 | -0.038 | -7.146
-16 | -0.865 | 0.11438 | -0.039 | -7.562
-15.5 | -0.858 | 0.10933 | -0.04 | -7.851
-15 | -0.852 | 0.09937 | -0.042 | -8.571
-14.5 | -0.841 | 0.09208 | -0.044 | -9.137
-14 | -0.831 | 0.08254 | -0.047 | -10.062
-13.5 | -0.815 | 0.07525 | -0.049 | -10.826
-13 | -0.842 | 0.04404 | -0.06 | -19.126
-12.5 | -0.823 | 0.03703 | -0.063 | -22.233
-12 | -0.799 | 0.03151 | -0.065 | -25.345
-11.5 | -0.765 | 0.02868 | -0.066 | -26.676
-11 | -0.73 | 0.02524 | -0.067 | -28.924
-10.5 | -0.692 | 0.02227 | -0.069 | -31.086
-10 | -0.649 | 0.02004 | -0.07 | -32.381
-9.5 | -0.602 | 0.01813 | -0.072 | -33.206
-9 | -0.553 | 0.0165 | -0.073 | -33.488
-8.5 | -0.504 | 0.01425 | -0.075 | -35.35
-8 | -0.45 | 0.0134 | -0.076 | -33.552
-7.5 | -0.395 | 0.01253 | -0.078 | -31.484
-7 | -0.338 | 0.01201 | -0.079 | -28.102
-6.5 | -0.279 | 0.01108 | -0.08 | -25.204
-6 | -0.221 | 0.01099 | -0.082 | -20.107
-5.5 | -0.159 | 0.01069 | -0.083 | -14.884
-5 | -0.097 | 0.01042 | -0.084 | -9.283
-4.5 | -0.034 | 0.01027 | -0.084 | -3.316
-4 | 0.029 | 0.01012 | -0.085 | 2.858
-3.5 | 0.092 | 0.00765 | -0.086 | 12.044
-3 | 0.155 | 0.00779 | -0.087 | 19.941
-2.5 | 0.219 | 0.00731 | -0.087 | 29.995
-2 | 0.283 | 0.00797 | -0.088 | 35.476
-1.5 | 0.346 | 0.00806 | -0.088 | 42.915
-1 | 0.409 | 0.00821 | -0.089 | 49.883
-0.5 | 0.473 | 0.00831 | -0.09 | 56.843
0 | 0.527 | 0.00868 | -0.09 | 60.693
0.5 | 0.588 | 0.00884 | -0.091 | 66.485
1 | 0.649 | 0.00904 | -0.091 | 71.75
1.5 | 0.71 | 0.00924 | -0.092 | 76.769
2 | 0.77 | 0.00945 | -0.093 | 81.556
2.5 | 0.831 | 0.00965 | -0.093 | 86.11
3 | 0.891 | 0.00988 | -0.094 | 90.226
3.5 | 0.951 | 0.0101 | -0.095 | 94.196
4 | 1.011 | 0.01036 | -0.095 | 97.538
4.5 | 1.07 | 0.01065 | -0.096 | 100.483
5 | 1.13 | 0.01094 | -0.097 | 103.252
5.5 | 1.189 | 0.0113 | -0.097 | 105.252
6 | 1.235 | 0.01164 | -0.098 | 106.078
6.5 | 1.291 | 0.01202 | -0.098 | 107.417
7 | 1.345 | 0.01241 | -0.099 | 108.421
7.5 | 1.398 | 0.01286 | -0.1 | 108.719
8 | 1.449 | 0.0133 | -0.1 | 108.892
8.5 | 1.498 | 0.0138 | -0.101 | 108.595
9 | 1.546 | 0.01435 | -0.101 | 107.739
9.5 | 1.592 | 0.01494 | -0.102 | 106.599
10 | 1.617 | 0.02871 | -0.101 | 56.318
10.5 | 1.657 | 0.0302 | -0.102 | 54.86
11 | 1.693 | 0.03175 | -0.102 | 53.324
11.5 | 1.727 | 0.03294 | -0.103 | 52.418
12 | 1.757 | 0.03476 | -0.103 | 50.562
12.5 | 1.785 | 0.03668 | -0.104 | 48.658
13 | 1.809 | 0.03853 | -0.104 | 46.948
13.5 | 1.829 | 0.0407 | -0.104 | 44.942
14 | 1.846 | 0.04277 | -0.105 | 43.153
14.5 | 1.857 | 0.04509 | -0.105 | 41.188
15 | 1.862 | 0.04733 | -0.106 | 39.35
15.5 | 1.863 | 0.04989 | -0.106 | 37.342
16 | 1.859 | 0.05268 | -0.106 | 35.289
16.5 | 1.851 | 0.05575 | -0.107 | 33.201
17 | 1.839 | 0.05899 | -0.107 | 31.171
17.5 | 1.822 | 0.0623 | -0.107 | 29.249
18 | 1.802 | 0.06554 | -0.108 | 27.495
18.5 | 1.779 | 0.06951 | -0.108 | 25.586
19 | 1.75 | 0.07365 | -0.108 | 23.763
19.5 | 1.71 | 0.07858 | -0.108 | 21.763
20 | 1.665 | 0.08376 | -0.108 | 19.882

## 36. Re 750k Mach 0.10 (2)
BIGFOIL.COM POLAR EXPORT
NACA64-620 a=0.6
NACA64-620 a=0.6 |  |  |  | Cl Max: | 1.4216 | at alpha= | 10 | deg
XFOIL ncrit=9 |  |  |  | L/D Max: | 116.688 | at alpha= | 7.5 | deg
Re: | 750000 |  |  | Cd Min: | 0.10435 | at alpha= | -20 | deg
Mach: | 0.1 |  |  | Cl=0 at alpha= | -4.2409 | deg
|  |  |  | @ Cl=0.1, Cd= | 0.008173
|  |  |  | @ Cl=0.4, Cd= | 0.0085567
|  |  |  | @ Cl=0.6, Cd= | 0.0088105
alpha (deg) | Cl | Cd | Cm | Cl/Cd
-20 | -0.7914 | 0.10435 | -0.0689 | -7.5841
-19.5 | -0.8231 | 0.09087 | -0.0778 | -9.058
-19 | -0.8389 | 0.0811 | -0.084 | -10.344
-18.5 | -0.8455 | 0.07297 | -0.0891 | -11.587
-18 | -0.8465 | 0.0661 | -0.0932 | -12.8064
-17.5 | -0.8441 | 0.05992 | -0.0969 | -14.0871
-16.5 | -0.8369 | 0.0492 | -0.1021 | -17.0102
-16 | -0.8306 | 0.04475 | -0.1038 | -18.5609
-15.5 | -0.8211 | 0.04089 | -0.1048 | -20.0807
-15 | -0.809 | 0.03739 | -0.1054 | -21.6368
-14.5 | -0.795 | 0.03426 | -0.1052 | -23.2049
-14 | -0.7752 | 0.03163 | -0.1053 | -24.5084
-13.5 | -0.7533 | 0.02925 | -0.1053 | -25.7538
-13 | -0.7305 | 0.02705 | -0.1047 | -27.0055
-12.5 | -0.7052 | 0.02499 | -0.104 | -28.2193
-12 | -0.6779 | 0.02325 | -0.1031 | -29.157
-11.5 | -0.6566 | 0.02121 | -0.1011 | -30.9571
-11 | -0.6342 | 0.01957 | -0.0987 | -32.4067
-10.5 | -0.6099 | 0.01854 | -0.0954 | -32.8964
-10 | -0.5725 | 0.0177 | -0.0936 | -32.3446
-9.5 | -0.5291 | 0.01697 | -0.0925 | -31.1786
-9 | -0.4923 | 0.01562 | -0.0908 | -31.5173
-8.5 | -0.446 | 0.01482 | -0.09 | -30.0945
-8 | -0.3965 | 0.01416 | -0.0896 | -28.0014
-7.5 | -0.3476 | 0.0133 | -0.0892 | -26.1353
-7 | -0.2956 | 0.01269 | -0.0891 | -23.2939
-6.5 | -0.2423 | 0.0121 | -0.0892 | -20.0248
-6 | -0.1879 | 0.01154 | -0.0895 | -16.2825
-5.5 | -0.1341 | 0.01094 | -0.0897 | -12.2578
-5 | -0.0799 | 0.0102 | -0.0901 | -7.8333
-4.5 | -0.0271 | 0.00926 | -0.0905 | -2.9266
-4 | 0.0252 | 0.00823 | -0.0908 | 3.062
-3.5 | 0.0845 | 0.00816 | -0.0916 | 10.3554
-3 | 0.1441 | 0.00821 | -0.0925 | 17.5518
-2.5 | 0.2037 | 0.00824 | -0.0933 | 24.7209
-2 | 0.2626 | 0.00834 | -0.094 | 31.4868
-1.5 | 0.3217 | 0.0084 | -0.0948 | 38.2976
-1 | 0.3803 | 0.00854 | -0.0955 | 44.5316
-0.5 | 0.4392 | 0.00859 | -0.0963 | 51.1292
0 | 0.4974 | 0.0087 | -0.097 | 57.1724
0.5 | 0.556 | 0.00878 | -0.0978 | 63.3257
1 | 0.6137 | 0.00882 | -0.0985 | 69.5805
1.5 | 0.6711 | 0.00899 | -0.0991 | 74.6496
2 | 0.7288 | 0.00909 | -0.0998 | 80.176
2.5 | 0.7857 | 0.00921 | -0.1004 | 85.3094
3 | 0.8425 | 0.00942 | -0.1009 | 89.4374
3.5 | 0.8987 | 0.00956 | -0.1014 | 94.0063
4 | 0.9544 | 0.00968 | -0.1018 | 98.595
4.5 | 1.0102 | 0.00992 | -0.1022 | 101.8347
5 | 1.0645 | 0.01011 | -0.1024 | 105.2918
5.5 | 1.1167 | 0.01026 | -0.1022 | 108.8402
6 | 1.1702 | 0.01053 | -0.1022 | 111.1301
6.5 | 1.2174 | 0.01068 | -0.1011 | 113.9888
7 | 1.2609 | 0.01093 | -0.0994 | 115.3614
7.5 | 1.2964 | 0.01111 | -0.0962 | 116.6877
8 | 1.3249 | 0.01146 | -0.0918 | 115.6108
8.5 | 1.3523 | 0.01176 | -0.0875 | 114.9915
9 | 1.3783 | 0.0127 | -0.0838 | 108.5276
9.5 | 1.403 | 0.01388 | -0.0802 | 101.0807
10 | 1.4216 | 0.0155 | -0.0762 | 91.7161
10.5 | 1.4208 | 0.01825 | -0.0704 | 77.8521
11 | 1.3947 | 0.02279 | -0.0628 | 61.1979
11.5 | 1.3746 | 0.02764 | -0.0569 | 49.7323
12 | 1.3594 | 0.0327 | -0.0523 | 41.5719
12.5 | 1.3456 | 0.03811 | -0.0485 | 35.3083
13 | 1.3353 | 0.04362 | -0.0456 | 30.6121
13.5 | 1.3317 | 0.04888 | -0.0436 | 27.2443
14 | 1.3313 | 0.05407 | -0.0421 | 24.6218
14.5 | 1.3319 | 0.05938 | -0.041 | 22.4301
15 | 1.3337 | 0.06479 | -0.0403 | 20.585

## 37. Re 750k Mach 0.25 (1)
BIGFOIL.COM POLAR EXPORT
NACA64-620 a=0.6
NACA64-620 a=0.6 |  |  |  | Cl Max: | 1.813 | at alpha= | 14 | deg
JavaFoil+Calcfoil stall+Eppler ext transition |  |  |  | L/D Max: | 105.781 | at alpha= | 7.5 | deg
Re: | 750000 |  |  | Cd Min: | 0.00762 | at alpha= | -3.5 | deg
Mach: | 0.25 |  |  | Cl=0 at alpha= | -4.2308 | deg
|  |  |  | @ Cl=0.1, Cd= | 0.0076423
|  |  |  | @ Cl=0.4, Cd= | 0.0083212
|  |  |  | @ Cl=0.6, Cd= | 0.0090814
alpha (deg) | Cl | Cd | Cm | Cl/Cd
-17 | -0.701 | 0.14476 | -0.035 | -4.84
-16.5 | -0.726 | 0.13354 | -0.036 | -5.44
-16 | -0.746 | 0.1286 | -0.036 | -5.804
-15.5 | -0.762 | 0.11945 | -0.038 | -6.378
-15 | -0.772 | 0.11195 | -0.039 | -6.893
-14.5 | -0.764 | 0.10198 | -0.018 | -7.49
-14 | -0.774 | 0.09768 | -0.042 | -7.925
-13.5 | -0.769 | 0.08939 | -0.044 | -8.597
-13 | -0.759 | 0.08139 | -0.047 | -9.321
-12.5 | -0.76 | 0.06396 | -0.055 | -11.882
-12 | -0.776 | 0.04088 | -0.064 | -18.974
-11.5 | -0.757 | 0.0335 | -0.066 | -22.59
-11 | -0.727 | 0.02921 | -0.068 | -24.894
-10.5 | -0.691 | 0.026 | -0.069 | -26.593
-10 | -0.652 | 0.02268 | -0.071 | -28.74
-9.5 | -0.607 | 0.0201 | -0.073 | -30.195
-9 | -0.559 | 0.01802 | -0.075 | -31.012
-8.5 | -0.508 | 0.01642 | -0.076 | -30.929
-8 | -0.457 | 0.01425 | -0.078 | -32.034
-7.5 | -0.401 | 0.01331 | -0.079 | -30.117
-7 | -0.343 | 0.01264 | -0.081 | -27.177
-6.5 | -0.284 | 0.01211 | -0.082 | -23.487
-6 | -0.224 | 0.01112 | -0.083 | -20.148
-5.5 | -0.163 | 0.01098 | -0.085 | -14.863
-5 | -0.099 | 0.01072 | -0.086 | -9.261
-4.5 | -0.035 | 0.01047 | -0.087 | -3.34
-4 | 0.03 | 0.01042 | -0.088 | 2.849
-3.5 | 0.095 | 0.00762 | -0.088 | 12.417
-3 | 0.16 | 0.00791 | -0.088 | 20.169
-2.5 | 0.225 | 0.00801 | -0.089 | 28.122
-2 | 0.291 | 0.0081 | -0.09 | 35.883
-1.5 | 0.356 | 0.00824 | -0.09 | 43.133
-1 | 0.421 | 0.00836 | -0.091 | 50.33
-0.5 | 0.486 | 0.00852 | -0.092 | 56.983
0 | 0.54 | 0.00891 | -0.092 | 60.602
0.5 | 0.603 | 0.00909 | -0.093 | 66.318
1 | 0.665 | 0.00931 | -0.094 | 71.448
1.5 | 0.727 | 0.00953 | -0.094 | 76.337
2 | 0.79 | 0.00972 | -0.095 | 81.224
2.5 | 0.852 | 0.00997 | -0.096 | 85.384
3 | 0.913 | 0.01023 | -0.096 | 89.302
3.5 | 0.975 | 0.01051 | -0.097 | 92.774
4 | 1.036 | 0.01077 | -0.098 | 96.227
4.5 | 1.097 | 0.01107 | -0.098 | 99.134
5 | 1.158 | 0.01139 | -0.099 | 101.665
5.5 | 1.219 | 0.01178 | -0.1 | 103.463
6 | 1.265 | 0.01217 | -0.1 | 103.922
6.5 | 1.322 | 0.01259 | -0.101 | 104.995
7 | 1.377 | 0.01304 | -0.102 | 105.589
7.5 | 1.43 | 0.01352 | -0.102 | 105.781
8 | 1.481 | 0.01404 | -0.103 | 105.478
8.5 | 1.53 | 0.01458 | -0.103 | 104.951
9 | 1.578 | 0.0152 | -0.104 | 103.819
9.5 | 1.605 | 0.02933 | -0.103 | 54.723
10 | 1.645 | 0.03091 | -0.104 | 53.239
10.5 | 1.682 | 0.03262 | -0.104 | 51.553
11 | 1.715 | 0.03442 | -0.105 | 49.815
11.5 | 1.743 | 0.0363 | -0.105 | 48.029
12 | 1.767 | 0.03796 | -0.106 | 46.555
12.5 | 1.787 | 0.04009 | -0.106 | 44.569
13 | 1.801 | 0.04243 | -0.107 | 42.454
13.5 | 1.81 | 0.04477 | -0.107 | 40.425
14 | 1.813 | 0.04749 | -0.107 | 38.18
14.5 | 1.808 | 0.05029 | -0.108 | 35.959
15 | 1.794 | 0.05316 | -0.108 | 33.739
15.5 | 1.772 | 0.05636 | -0.108 | 31.435
16 | 1.742 | 0.06013 | -0.109 | 28.978
16.5 | 1.705 | 0.06421 | -0.109 | 26.559
17 | 1.661 | 0.06865 | -0.109 | 24.203
17.5 | 1.609 | 0.07411 | -0.109 | 21.716
18 | 1.547 | 0.08107 | -0.109 | 19.08
18.5 | 1.477 | 0.08948 | -0.108 | 16.511
19 | 1.385 | 0.10704 | -0.105 | 12.941

## 38. Re 750k Mach 0.25 (2)
BIGFOIL.COM POLAR EXPORT
NACA64-620 a=0.6
NACA64-620 a=0.6 |  |  |  | Cl Max: | 1.4224 | at alpha= | 10 | deg
XFOIL ncrit=9 |  |  |  | L/D Max: | 110.363 | at alpha= | 7 | deg
Re: | 750000 |  |  | Cd Min: | 0.1822 | at alpha= | -19.5 | deg
Mach: | 0.25 |  |  | Cl=0 at alpha= | -4.2567 | deg
|  |  |  | @ Cl=0.1, Cd= | 0.00831
|  |  |  | @ Cl=0.4, Cd= | 0.0087788
|  |  |  | @ Cl=0.6, Cd= | 0.009085
alpha (deg) | Cl | Cd | Cm | Cl/Cd
-19.5 | -0.4183 | 0.1822 | -0.0319 | -2.2958
-19 | -0.4041 | 0.17532 | -0.0364 | -2.3049
-18.5 | -0.3754 | 0.17265 | -0.0394 | -2.1743
-18 | -0.3687 | 0.16359 | -0.0447 | -2.2538
-17 | -0.6356 | 0.08826 | -0.086 | -7.2015
-16.5 | -0.6801 | 0.07353 | -0.0959 | -9.2493
-16 | -0.7061 | 0.06294 | -0.1025 | -11.2186
-15.5 | -0.721 | 0.05482 | -0.107 | -13.1521
-15 | -0.7263 | 0.04853 | -0.1099 | -14.966
-14.5 | -0.7298 | 0.04308 | -0.1115 | -16.9406
-14 | -0.7207 | 0.03906 | -0.1123 | -18.4511
-13.5 | -0.7074 | 0.03561 | -0.1127 | -19.8652
-13 | -0.6921 | 0.03242 | -0.1126 | -21.3479
-12.5 | -0.6732 | 0.02953 | -0.1121 | -22.7972
-12 | -0.651 | 0.02703 | -0.1113 | -24.0844
-11.5 | -0.6254 | 0.02487 | -0.1103 | -25.1468
-11 | -0.6031 | 0.02249 | -0.1086 | -26.8164
-10.5 | -0.576 | 0.02075 | -0.1069 | -27.759
-10 | -0.5495 | 0.01931 | -0.1043 | -28.4568
-9.5 | -0.5217 | 0.01827 | -0.1008 | -28.555
-9 | -0.488 | 0.01691 | -0.0981 | -28.8587
-8.5 | -0.4483 | 0.0158 | -0.0962 | -28.3734
-8 | -0.4012 | 0.01489 | -0.0951 | -26.9443
-7.5 | -0.3502 | 0.01417 | -0.0944 | -24.7142
-7 | -0.3015 | 0.01324 | -0.0935 | -22.7719
-6.5 | -0.2467 | 0.01261 | -0.0934 | -19.5638
-6 | -0.1921 | 0.01196 | -0.0932 | -16.0619
-5.5 | -0.1357 | 0.01139 | -0.0933 | -11.914
-5 | -0.0804 | 0.01064 | -0.0935 | -7.5564
-4.5 | -0.0254 | 0.00983 | -0.0937 | -2.5839
-4 | 0.0268 | 0.0085 | -0.094 | 3.1529
-3.5 | 0.0865 | 0.00831 | -0.0946 | 10.4091
-3 | 0.1483 | 0.00831 | -0.0954 | 17.846
-2.5 | 0.2095 | 0.0084 | -0.0961 | 24.9405
-2 | 0.2709 | 0.00848 | -0.0969 | 31.9458
-1.5 | 0.3314 | 0.00861 | -0.0975 | 38.4901
-1 | 0.3925 | 0.00877 | -0.0983 | 44.7548
-0.5 | 0.4523 | 0.00884 | -0.0989 | 51.1652
0 | 0.5128 | 0.00891 | -0.0997 | 57.5533
0.5 | 0.5728 | 0.00903 | -0.1004 | 63.433
1 | 0.6321 | 0.00915 | -0.101 | 69.082
1.5 | 0.6913 | 0.00923 | -0.1016 | 74.8971
2 | 0.7502 | 0.00939 | -0.1021 | 79.8935
2.5 | 0.809 | 0.00962 | -0.1026 | 84.0956
3 | 0.8668 | 0.00972 | -0.103 | 89.177
3.5 | 0.9243 | 0.0099 | -0.1032 | 93.3636
4 | 0.9822 | 0.01016 | -0.1036 | 96.6732
4.5 | 1.0386 | 0.01037 | -0.1037 | 100.1543
5.5 | 1.147 | 0.0108 | -0.103 | 106.2037
6 | 1.1985 | 0.01107 | -0.1022 | 108.2656
6.5 | 1.2444 | 0.01129 | -0.1003 | 110.2214
7 | 1.278 | 0.01158 | -0.0962 | 110.3627
8 | 1.3383 | 0.01261 | -0.0877 | 106.1301
8.5 | 1.3662 | 0.01308 | -0.0834 | 104.4495
9 | 1.3903 | 0.01437 | -0.0795 | 96.7502
9.5 | 1.4124 | 0.01594 | -0.0756 | 88.6073
10 | 1.4224 | 0.01827 | -0.0707 | 77.8544
10.5 | 1.4077 | 0.0222 | -0.0639 | 63.4099
11 | 1.3782 | 0.0276 | -0.057 | 49.9348
11.5 | 1.3554 | 0.03326 | -0.0517 | 40.7517
12 | 1.3373 | 0.03912 | -0.0476 | 34.1846
12.5 | 1.321 | 0.04529 | -0.0444 | 29.1676
13 | 1.3113 | 0.05128 | -0.0422 | 25.5714
13.5 | 1.3077 | 0.05701 | -0.0406 | 22.9381
14 | 1.307 | 0.0627 | -0.0395 | 20.8453
14.5 | 1.3073 | 0.06853 | -0.0388 | 19.0763
15 | 1.3078 | 0.07456 | -0.0385 | 17.5402

## 39. Re 750k Mach 0.50 (1)
BIGFOIL.COM POLAR EXPORT
NACA64-620 a=0.6
NACA64-620 a=0.6 |  |  |  | Cl Max: | 1.685 | at alpha= | 9.5 | deg
JavaFoil+Calcfoil stall+Eppler ext transition |  |  |  | L/D Max: | 94.072 | at alpha= | 5.5 | deg
Re: | 750000 |  |  | Cd Min: | 0.00856 | at alpha= | -3 | deg
Mach: | 0.5 |  |  | Cl=0 at alpha= | -4.2324 | deg
|  |  |  | @ Cl=0.1, Cd= | 0.011385
|  |  |  | @ Cl=0.4, Cd= | 0.0089847
|  |  |  | @ Cl=0.6, Cd= | 0.010098
alpha (deg) | Cl | Cd | Cm | Cl/Cd
-20 | -0.912 | 0.21416 | -0.04 | -4.257
-19.5 | -0.883 | 0.21006 | -0.04 | -4.203
-19 | -0.853 | 0.19917 | -0.039 | -4.281
-18.5 | -0.824 | 0.19709 | -0.039 | -4.181
-18 | -0.796 | 0.19274 | -0.04 | -4.128
-17.5 | -0.767 | 0.18153 | -0.04 | -4.227
-17 | -0.737 | 0.1747 | -0.039 | -4.221
-16.5 | -0.708 | 0.17006 | -0.039 | -4.166
-16 | -0.68 | 0.16203 | -0.039 | -4.196
-15.5 | -0.651 | 0.159 | -0.039 | -4.096
-15 | -0.623 | 0.15548 | -0.04 | -4.005
-14.5 | -0.593 | 0.15025 | -0.038 | -3.945
-14 | -0.564 | 0.14214 | -0.038 | -3.968
-13.5 | -0.535 | 0.13435 | -0.038 | -3.984
-13 | -0.507 | 0.13057 | -0.039 | -3.88
-12.5 | -0.478 | 0.13121 | -0.039 | -3.642
-12 | -0.449 | 0.12294 | -0.039 | -3.652
-11.5 | -0.42 | 0.12197 | -0.04 | -3.446
-11 | -0.392 | 0.10243 | -0.04 | -3.823
-10.5 | -0.363 | 0.07972 | -0.042 | -4.557
-10 | -0.512 | 0.06529 | -0.021 | -7.848
-9.5 | -0.515 | 0.0666 | -0.048 | -7.731
-9 | -0.499 | 0.05483 | -0.059 | -9.105
-8.5 | -0.513 | 0.02548 | -0.08 | -20.14
-8 | -0.47 | 0.02194 | -0.083 | -21.417
-7.5 | -0.419 | 0.01958 | -0.085 | -21.416
-7 | -0.365 | 0.01667 | -0.087 | -21.89
-6.5 | -0.304 | 0.0158 | -0.089 | -19.224
-6 | -0.241 | 0.01403 | -0.089 | -17.185
-5.5 | -0.175 | 0.01349 | -0.091 | -13
-5 | -0.108 | 0.0128 | -0.092 | -8.408
-4.5 | -0.038 | 0.01226 | -0.094 | -3.118
-4 | 0.033 | 0.0111 | -0.095 | 2.947
-3.5 | 0.106 | 0.01141 | -0.097 | 9.25
-3 | 0.178 | 0.00856 | -0.098 | 20.83
-2.5 | 0.252 | 0.0087 | -0.098 | 28.974
-2 | 0.325 | 0.00881 | -0.099 | 36.868
-1.5 | 0.398 | 0.00898 | -0.1 | 44.275
-1 | 0.47 | 0.00915 | -0.101 | 51.381
-0.5 | 0.543 | 0.00932 | -0.101 | 58.244
0 | 0.598 | 0.01009 | -0.102 | 59.251
0.5 | 0.667 | 0.01035 | -0.103 | 64.461
1 | 0.737 | 0.01065 | -0.104 | 69.154
1.5 | 0.806 | 0.01096 | -0.104 | 73.551
2 | 0.875 | 0.01129 | -0.105 | 77.51
2.5 | 0.943 | 0.01161 | -0.106 | 81.245
3 | 1.012 | 0.01197 | -0.107 | 84.516
3.5 | 1.08 | 0.01237 | -0.107 | 87.347
4 | 1.148 | 0.01281 | -0.108 | 89.639
4.5 | 1.216 | 0.0133 | -0.109 | 91.439
5 | 1.283 | 0.01379 | -0.109 | 93.028
5.5 | 1.35 | 0.01435 | -0.11 | 94.072
6 | 1.393 | 0.01496 | -0.111 | 93.141
6.5 | 1.454 | 0.01563 | -0.112 | 93.025
7 | 1.51 | 0.01635 | -0.112 | 92.361
7.5 | 1.561 | 0.01712 | -0.113 | 91.194
8 | 1.608 | 0.01802 | -0.113 | 89.208
8.5 | 1.632 | 0.03596 | -0.113 | 45.375
9 | 1.664 | 0.03852 | -0.113 | 43.194
9.5 | 1.685 | 0.04158 | -0.114 | 40.524
10 | 1.683 | 0.04461 | -0.114 | 37.729
10.5 | 1.647 | 0.04837 | -0.115 | 34.061
11 | 1.54 | 0.05278 | -0.115 | 29.175
11.5 | 0.888 | 0.09791 | -0.046 | 9.066
12 | 0.915 | 0.115 | -0.046 | 7.955
12.5 | 0.944 | 0.1246 | -0.054 | 7.573
13 | 0.97 | 0.13084 | -0.053 | 7.415
13.5 | 0.998 | 0.13635 | -0.055 | 7.316
14 | 1.026 | 0.14195 | -0.06 | 7.228
14.5 | 1.054 | 0.15124 | -0.062 | 6.967

## 40. Re 750k Mach 0.50 (2)
BIGFOIL.COM POLAR EXPORT
NACA64-620 a=0.6
NACA64-620 a=0.6 |  |  |  | Cl Max: | 1.4042 | at alpha= | 9.5 | deg
XFOIL ncrit=9 |  |  |  | L/D Max: | 83.0414 | at alpha= | 4 | deg
Re: | 750000 |  |  | Cd Min: | 0.21976 | at alpha= | -20 | deg
Mach: | 0.5 |  |  | Cl=0 at alpha= | -4.3486 | deg
|  |  |  | @ Cl=0.1, Cd= | 0.009539
|  |  |  | @ Cl=0.4, Cd= | 0.0097132
|  |  |  | @ Cl=0.6, Cd= | 0.01028
alpha (deg) | Cl | Cd | Cm | Cl/Cd
-20 | -0.4008 | 0.21976 | -0.0246 | -1.8238
-19.5 | -0.3812 | 0.21143 | -0.0296 | -1.803
-19 | -0.3665 | 0.20141 | -0.0351 | -1.8197
-17.5 | -0.3109 | 0.17689 | -0.0504 | -1.7576
-17 | -0.2818 | 0.17201 | -0.0542 | -1.6383
-16.5 | -0.2587 | 0.16568 | -0.0586 | -1.5614
-16 | -0.236 | 0.15929 | -0.063 | -1.4816
-15.5 | -0.2252 | 0.14977 | -0.0687 | -1.5036
-14.5 | -0.1873 | 0.13576 | -0.0774 | -1.3796
-14 | -0.1754 | 0.12714 | -0.0822 | -1.3796
-13.5 | -0.1645 | 0.11859 | -0.087 | -1.3871
-13 | -0.1684 | 0.10742 | -0.0931 | -1.5677
-12.5 | -0.1897 | 0.09394 | -0.1008 | -2.0194
-12 | -0.2612 | 0.07331 | -0.1134 | -3.563
-11.5 | -0.3165 | 0.05814 | -0.1243 | -5.4438
-11 | -0.3505 | 0.04803 | -0.1306 | -7.2975
-10.5 | -0.3748 | 0.04036 | -0.1339 | -9.2864
-10 | -0.3886 | 0.03427 | -0.1348 | -11.3394
-9.5 | -0.3888 | 0.0295 | -0.1343 | -13.1797
-9 | -0.3766 | 0.02574 | -0.1326 | -14.6309
-8.5 | -0.3552 | 0.02282 | -0.1301 | -15.5653
-8 | -0.3277 | 0.02038 | -0.1275 | -16.0795
-7.5 | -0.3019 | 0.0182 | -0.1242 | -16.5879
-7 | -0.2793 | 0.01675 | -0.119 | -16.6746
-6.5 | -0.2432 | 0.0153 | -0.1152 | -15.8954
-6 | -0.1949 | 0.0142 | -0.1126 | -13.7254
-5.5 | -0.1393 | 0.01327 | -0.1109 | -10.4974
-5 | -0.0798 | 0.01251 | -0.1097 | -6.3789
-4.5 | -0.0182 | 0.01177 | -0.109 | -1.5463
-4 | 0.0419 | 0.01091 | -0.1084 | 3.8405
-3.5 | 0.0985 | 0.00955 | -0.1079 | 10.3141
-3 | 0.1627 | 0.00908 | -0.1079 | 17.9185
-2.5 | 0.2323 | 0.00918 | -0.1082 | 25.305
-2 | 0.3009 | 0.00941 | -0.1084 | 31.9766
-1.5 | 0.3691 | 0.00957 | -0.1087 | 38.5684
-1 | 0.436 | 0.00988 | -0.1087 | 44.1296
-0.5 | 0.5029 | 0.01007 | -0.109 | 49.9404
0 | 0.5686 | 0.01018 | -0.1092 | 55.8546
0.5 | 0.6342 | 0.01039 | -0.1093 | 61.0395
1 | 0.6968 | 0.01059 | -0.1089 | 65.7979
1.5 | 0.7592 | 0.01083 | -0.1084 | 70.1016
2 | 0.8219 | 0.01109 | -0.108 | 74.1118
2.5 | 0.8815 | 0.01141 | -0.107 | 77.2568
3 | 0.9347 | 0.01176 | -0.1049 | 79.4813
3.5 | 0.9847 | 0.01215 | -0.1021 | 81.0453
4 | 1.043 | 0.01256 | -0.1008 | 83.0414
4.5 | 1.088 | 0.01325 | -0.0975 | 82.1132
5 | 1.1319 | 0.01401 | -0.0941 | 80.7923
5.5 | 1.1825 | 0.01458 | -0.0916 | 81.1043
6 | 1.2245 | 0.01557 | -0.0881 | 78.6448
6.5 | 1.2603 | 0.01667 | -0.084 | 75.6029
7 | 1.3097 | 0.01748 | -0.0813 | 74.9256
7.5 | 1.3286 | 0.01926 | -0.0756 | 68.9823
8 | 1.3504 | 0.0212 | -0.0705 | 63.6981
8.5 | 1.3767 | 0.02315 | -0.066 | 59.4687
9 | 1.3901 | 0.02576 | -0.0607 | 53.9635
9.5 | 1.4042 | 0.02927 | -0.0572 | 47.974
10 | 1.3889 | 0.03472 | -0.0518 | 40.0029
10.5 | 1.3451 | 0.04244 | -0.0461 | 31.6942
11 | 1.3159 | 0.04982 | -0.0422 | 26.4131
11.5 | 1.289 | 0.05762 | -0.0395 | 22.3707
12 | 1.2709 | 0.06521 | -0.0377 | 19.4893
12.5 | 1.2564 | 0.07292 | -0.0368 | 17.2298
13 | 1.2514 | 0.08017 | -0.0364 | 15.6093
13.5 | 1.2485 | 0.08754 | -0.0366 | 14.2621
14.5 | 1.2437 | 0.10317 | -0.0385 | 12.0549

## 41. Re 1M Mach 0.00 (1)
BIGFOIL.COM POLAR EXPORT
NACA64-620 a=0.6
NACA64-620 a=0.6 |  |  |  | Cl Max: | 1.876 | at alpha= | 15.5 | deg
JavaFoil+Calcfoil stall+Eppler ext transition |  |  |  | L/D Max: | 119.786 | at alpha= | 8 | deg
Re: | 1000000 |  |  | Cd Min: | 0.00708 | at alpha= | -3.5 | deg
Mach: | 0 |  |  | Cl=0 at alpha= | -4.2302 | deg
|  |  |  | @ Cl=0.1, Cd= | 0.0071003
|  |  |  | @ Cl=0.4, Cd= | 0.0076411
|  |  |  | @ Cl=0.6, Cd= | 0.0082262
alpha (deg) | Cl | Cd | Cm | Cl/Cd
-20 | -0.852 | 0.17077 | -0.033 | -4.992
-19.5 | -0.863 | 0.16348 | -0.034 | -5.281
-19 | -0.872 | 0.15486 | -0.035 | -5.632
-18.5 | -0.879 | 0.14693 | -0.035 | -5.984
-18 | -0.884 | 0.13977 | -0.036 | -6.327
-17.5 | -0.887 | 0.13216 | -0.037 | -6.714
-17 | -0.888 | 0.1228 | -0.039 | -7.235
-16.5 | -0.887 | 0.11537 | -0.04 | -7.684
-16 | -0.882 | 0.10819 | -0.041 | -8.151
-15.5 | -0.873 | 0.10278 | -0.042 | -8.491
-15 | -0.867 | 0.09177 | -0.045 | -9.449
-14.5 | -0.86 | 0.08076 | -0.048 | -10.654
-14 | -0.881 | 0.05457 | -0.057 | -16.145
-13.5 | -0.868 | 0.0468 | -0.059 | -18.549
-13 | -0.856 | 0.03761 | -0.062 | -22.748
-12.5 | -0.832 | 0.03256 | -0.063 | -25.551
-12 | -0.803 | 0.0288 | -0.065 | -27.871
-11.5 | -0.768 | 0.02631 | -0.066 | -29.182
-11 | -0.735 | 0.0225 | -0.068 | -32.651
-10.5 | -0.696 | 0.02004 | -0.069 | -34.715
-10 | -0.651 | 0.01817 | -0.071 | -35.853
-9.5 | -0.603 | 0.01653 | -0.072 | -36.513
-9 | -0.554 | 0.01514 | -0.073 | -36.565
-8.5 | -0.505 | 0.01299 | -0.075 | -38.852
-8 | -0.451 | 0.01221 | -0.077 | -36.897
-7.5 | -0.395 | 0.01163 | -0.078 | -33.977
-7 | -0.338 | 0.0107 | -0.079 | -31.589
-6.5 | -0.281 | 0.01055 | -0.081 | -26.658
-6 | -0.22 | 0.01028 | -0.082 | -21.399
-5.5 | -0.158 | 0.00996 | -0.082 | -15.893
-5 | -0.096 | 0.00979 | -0.083 | -9.831
-4.5 | -0.034 | 0.00965 | -0.084 | -3.511
-4 | 0.029 | 0.00956 | -0.085 | 3.008
-3.5 | 0.092 | 0.00708 | -0.086 | 12.945
-3 | 0.155 | 0.00724 | -0.086 | 21.361
-2.5 | 0.218 | 0.00737 | -0.087 | 29.601
-2 | 0.281 | 0.00716 | -0.088 | 39.267
-1.5 | 0.344 | 0.00757 | -0.088 | 45.504
-1 | 0.407 | 0.00765 | -0.089 | 53.213
-0.5 | 0.47 | 0.00781 | -0.089 | 60.227
0 | 0.526 | 0.00805 | -0.09 | 65.324
0.5 | 0.587 | 0.00819 | -0.091 | 71.656
1 | 0.648 | 0.00836 | -0.091 | 77.489
1.5 | 0.709 | 0.00854 | -0.092 | 82.998
2 | 0.769 | 0.00873 | -0.093 | 88.146
2.5 | 0.829 | 0.0089 | -0.093 | 93.176
3 | 0.89 | 0.00909 | -0.094 | 97.851
3.5 | 0.949 | 0.00932 | -0.095 | 101.885
4 | 1.009 | 0.00954 | -0.095 | 105.764
4.5 | 1.069 | 0.00978 | -0.096 | 109.246
5 | 1.128 | 0.01005 | -0.096 | 112.24
5.5 | 1.187 | 0.01033 | -0.097 | 114.865
6 | 1.233 | 0.01064 | -0.098 | 115.898
6.5 | 1.289 | 0.01097 | -0.098 | 117.485
7 | 1.343 | 0.01134 | -0.099 | 118.467
7.5 | 1.396 | 0.01169 | -0.1 | 119.429
8 | 1.447 | 0.01208 | -0.1 | 119.786
8.5 | 1.497 | 0.01252 | -0.101 | 119.589
9 | 1.545 | 0.01304 | -0.101 | 118.452
9.5 | 1.592 | 0.01366 | -0.102 | 116.478
10 | 1.614 | 0.0269 | -0.101 | 59.995
10.5 | 1.654 | 0.02822 | -0.101 | 58.597
11 | 1.691 | 0.02976 | -0.102 | 56.842
11.5 | 1.726 | 0.03079 | -0.102 | 56.054
12 | 1.757 | 0.03243 | -0.103 | 54.184
12.5 | 1.786 | 0.03412 | -0.103 | 52.327
13 | 1.811 | 0.03584 | -0.104 | 50.539
13.5 | 1.833 | 0.03785 | -0.104 | 48.424
14 | 1.851 | 0.03974 | -0.105 | 46.581
14.5 | 1.865 | 0.04181 | -0.105 | 44.598
15 | 1.872 | 0.04397 | -0.106 | 42.586
15.5 | 1.876 | 0.04648 | -0.106 | 40.362
16 | 1.875 | 0.04879 | -0.106 | 38.439
16.5 | 1.871 | 0.05145 | -0.107 | 36.365
17 | 1.862 | 0.05462 | -0.107 | 34.095
17.5 | 1.85 | 0.05727 | -0.107 | 32.308
18 | 1.835 | 0.06065 | -0.108 | 30.245
18.5 | 1.816 | 0.06381 | -0.108 | 28.45
19 | 1.793 | 0.06717 | -0.108 | 26.686
19.5 | 1.76 | 0.07104 | -0.108 | 24.771
20 | 1.723 | 0.07493 | -0.108 | 22.999

## 42. Re 1M Mach 0.00 (2)
BIGFOIL.COM POLAR EXPORT
NACA64-620 a=0.6
NACA64-620 a=0.6 |  |  |  | Cl Max: | 1.4228 | at alpha= | 20 | deg
XFOIL ncrit=9 |  |  |  | L/D Max: | 128.043 | at alpha= | 7.5 | deg
Re: | 1000000 |  |  | Cd Min: | 0.11552 | at alpha= | 20 | deg
Mach: | 0 |  |  | Cl=0 at alpha= | -4.2671 | deg
|  |  |  | @ Cl=0.1, Cd= | 0.00731
|  |  |  | @ Cl=0.4, Cd= | 0.0076069
|  |  |  | @ Cl=0.6, Cd= | 0.0078861
alpha (deg) | Cl | Cd | Cm | Cl/Cd
-20 | -0.936 | 0.08118 | -0.0801 | -11.5299
-19.5 | -0.9454 | 0.07281 | -0.0852 | -12.9845
-19 | -0.9405 | 0.06665 | -0.0889 | -14.111
-18.5 | -0.9386 | 0.06044 | -0.0923 | -15.5295
-18 | -0.9318 | 0.05522 | -0.0949 | -16.8743
-17.5 | -0.9209 | 0.05062 | -0.0972 | -18.1924
-17 | -0.9099 | 0.04637 | -0.0989 | -19.6226
-16.5 | -0.9039 | 0.04202 | -0.1002 | -21.5112
-16 | -0.8956 | 0.03818 | -0.1009 | -23.4573
-15 | -0.8622 | 0.03228 | -0.1016 | -26.71
-14.5 | -0.8422 | 0.02971 | -0.1016 | -28.3474
-14 | -0.82 | 0.02741 | -0.1014 | -29.9161
-13.5 | -0.7903 | 0.02559 | -0.1014 | -30.8832
-13 | -0.7689 | 0.02335 | -0.1006 | -32.9293
-12.5 | -0.7542 | 0.02094 | -0.0991 | -36.0172
-12 | -0.7301 | 0.0193 | -0.0974 | -37.829
-11.5 | -0.708 | 0.01799 | -0.0945 | -39.3552
-10.5 | -0.6379 | 0.01644 | -0.0904 | -38.8017
-10 | -0.5985 | 0.01543 | -0.0889 | -38.7881
-9.5 | -0.5556 | 0.01453 | -0.0879 | -38.2381
-9 | -0.506 | 0.01395 | -0.0876 | -36.2724
-8.5 | -0.4543 | 0.01343 | -0.0876 | -33.8273
-8 | -0.406 | 0.01259 | -0.0872 | -32.2478
-7.5 | -0.3532 | 0.01206 | -0.0873 | -29.2869
-7 | -0.2985 | 0.01159 | -0.0876 | -25.755
-6.5 | -0.2449 | 0.01102 | -0.0878 | -22.2232
-6 | -0.1896 | 0.01058 | -0.0883 | -17.9206
-5.5 | -0.1343 | 0.01004 | -0.0887 | -13.3765
-5 | -0.0798 | 0.00948 | -0.0892 | -8.4177
-4.5 | -0.0245 | 0.00879 | -0.0899 | -2.7873
-4 | 0.0281 | 0.00776 | -0.0903 | 3.6211
-3.5 | 0.0849 | 0.00731 | -0.0911 | 11.6142
-3 | 0.1442 | 0.00731 | -0.092 | 19.7264
-2.5 | 0.2036 | 0.00733 | -0.0929 | 27.7763
-2 | 0.2627 | 0.00741 | -0.0937 | 35.4521
-1.5 | 0.3217 | 0.00744 | -0.0946 | 43.2392
-1 | 0.3803 | 0.00757 | -0.0954 | 50.2378
-0.5 | 0.4391 | 0.00768 | -0.0962 | 57.1745
0 | 0.4977 | 0.00775 | -0.0971 | 64.2194
0.5 | 0.5551 | 0.00784 | -0.0977 | 70.8036
1 | 0.6136 | 0.0079 | -0.0986 | 77.6709
1.5 | 0.671 | 0.00803 | -0.0993 | 83.5616
2 | 0.728 | 0.00816 | -0.0999 | 89.2157
2.5 | 0.7854 | 0.00824 | -0.1006 | 95.3155
3 | 0.8419 | 0.00839 | -0.1011 | 100.3456
3.5 | 0.8974 | 0.0086 | -0.1016 | 104.3488
4 | 0.9536 | 0.0087 | -0.1021 | 109.6092
4.5 | 1.0089 | 0.00887 | -0.1025 | 113.743
5.5 | 1.1152 | 0.00924 | -0.1025 | 120.6926
6 | 1.1661 | 0.00941 | -0.1022 | 123.9214
6.5 | 1.2142 | 0.00964 | -0.1013 | 125.9544
7 | 1.2572 | 0.0099 | -0.0996 | 126.9899
7.5 | 1.2958 | 0.01012 | -0.097 | 128.0435
8 | 1.3227 | 0.01062 | -0.0926 | 124.548
8.5 | 1.3502 | 0.01113 | -0.0886 | 121.3118
9 | 1.3804 | 0.0117 | -0.0854 | 117.9829
9.5 | 1.4058 | 0.01289 | -0.0819 | 109.0613
10 | 1.41 | 0.01516 | -0.0762 | 93.0079
10.5 | 1.3902 | 0.01898 | -0.0684 | 73.2455
11 | 1.3722 | 0.02319 | -0.0618 | 59.1721
11.5 | 1.3608 | 0.02753 | -0.0567 | 49.4297
12 | 1.3516 | 0.03212 | -0.0525 | 42.0797
12.5 | 1.3446 | 0.03693 | -0.0491 | 36.4094
13 | 1.3406 | 0.04179 | -0.0464 | 32.0794
13.5 | 1.3428 | 0.0464 | -0.0444 | 28.9397
14 | 1.3452 | 0.0512 | -0.0429 | 26.2734
14.5 | 1.3489 | 0.05608 | -0.0417 | 24.0531
15 | 1.3519 | 0.06119 | -0.0409 | 22.0935
15.5 | 1.3564 | 0.06635 | -0.0404 | 20.4431
16 | 1.3627 | 0.07144 | -0.0401 | 19.0747
16.5 | 1.3719 | 0.07639 | -0.0402 | 17.9592
17 | 1.382 | 0.08134 | -0.0405 | 16.9904
17.5 | 1.388 | 0.0869 | -0.0411 | 15.9724
18 | 1.3994 | 0.09188 | -0.0418 | 15.2307
18.5 | 1.4074 | 0.09738 | -0.0428 | 14.4527
19 | 1.4073 | 0.1041 | -0.0443 | 13.5187
19.5 | 1.4161 | 0.10966 | -0.0457 | 12.9136
20 | 1.4228 | 0.11552 | -0.0475 | 12.3165

## 43. Re 1M Mach 0.10 (1)
BIGFOIL.COM POLAR EXPORT
NACA64-620 a=0.6
NACA64-620 a=0.6 |  |  |  | Cl Max: | 1.866 | at alpha= | 15.5 | deg
JavaFoil+Calcfoil stall+Eppler ext transition |  |  |  | L/D Max: | 118.987 | at alpha= | 7.5 | deg
Re: | 1000000 |  |  | Cd Min: | 0.00717 | at alpha= | -3.5 | deg
Mach: | 0.1 |  |  | Cl=0 at alpha= | -4.2302 | deg
|  |  |  | @ Cl=0.1, Cd= | 0.0071865
|  |  |  | @ Cl=0.4, Cd= | 0.0076829
|  |  |  | @ Cl=0.6, Cd= | 0.0082411
alpha (deg) | Cl | Cd | Cm | Cl/Cd
-20 | -0.813 | 0.17479 | -0.033 | -4.653
-19.5 | -0.828 | 0.16665 | -0.034 | -4.966
-19 | -0.84 | 0.15794 | -0.034 | -5.318
-18.5 | -0.85 | 0.14959 | -0.035 | -5.685
-18 | -0.859 | 0.14236 | -0.036 | -6.032
-17.5 | -0.865 | 0.13301 | -0.037 | -6.507
-17 | -0.869 | 0.12568 | -0.038 | -6.913
-16.5 | -0.869 | 0.11807 | -0.039 | -7.363
-16 | -0.867 | 0.11056 | -0.04 | -7.845
-15.5 | -0.861 | 0.10514 | -0.041 | -8.188
-15 | -0.855 | 0.09503 | -0.044 | -9.001
-14.5 | -0.847 | 0.08596 | -0.046 | -9.857
-14 | -0.845 | 0.07229 | -0.051 | -11.686
-13.5 | -0.853 | 0.0529 | -0.057 | -16.13
-13 | -0.85 | 0.03946 | -0.061 | -21.541
-12.5 | -0.828 | 0.03408 | -0.063 | -24.304
-12 | -0.802 | 0.02951 | -0.065 | -27.166
-11.5 | -0.768 | 0.02691 | -0.066 | -28.525
-11 | -0.735 | 0.02313 | -0.068 | -31.752
-10.5 | -0.696 | 0.02051 | -0.069 | -33.941
-10 | -0.652 | 0.01853 | -0.071 | -35.195
-9.5 | -0.605 | 0.01681 | -0.072 | -35.972
-9 | -0.555 | 0.01531 | -0.074 | -36.262
-8.5 | -0.506 | 0.01314 | -0.076 | -38.513
-8 | -0.452 | 0.0124 | -0.077 | -36.442
-7.5 | -0.396 | 0.0117 | -0.078 | -33.884
-7 | -0.339 | 0.0104 | -0.079 | -32.617
-6.5 | -0.282 | 0.0107 | -0.081 | -26.397
-6 | -0.221 | 0.01029 | -0.082 | -21.481
-5.5 | -0.159 | 0.01005 | -0.083 | -15.825
-5 | -0.097 | 0.00983 | -0.084 | -9.838
-4.5 | -0.034 | 0.00969 | -0.084 | -3.514
-4 | 0.029 | 0.00954 | -0.085 | 3.031
-3.5 | 0.092 | 0.00717 | -0.086 | 12.85
-3 | 0.155 | 0.0073 | -0.087 | 21.297
-2.5 | 0.219 | 0.00738 | -0.088 | 29.723
-2 | 0.283 | 0.00718 | -0.088 | 39.359
-1.5 | 0.346 | 0.00758 | -0.089 | 45.685
-1 | 0.409 | 0.0077 | -0.089 | 53.135
-0.5 | 0.473 | 0.00782 | -0.09 | 60.436
0 | 0.528 | 0.00806 | -0.09 | 65.534
0.5 | 0.59 | 0.00821 | -0.091 | 71.771
1 | 0.651 | 0.0084 | -0.092 | 77.494
1.5 | 0.712 | 0.00858 | -0.092 | 82.91
2 | 0.773 | 0.00877 | -0.093 | 88.092
2.5 | 0.833 | 0.00895 | -0.094 | 93.123
3 | 0.894 | 0.00915 | -0.094 | 97.639
3.5 | 0.954 | 0.00936 | -0.095 | 101.851
4 | 1.014 | 0.00959 | -0.096 | 105.694
4.5 | 1.074 | 0.00985 | -0.096 | 108.971
5 | 1.133 | 0.01011 | -0.097 | 112.094
5.5 | 1.192 | 0.01042 | -0.098 | 114.479
6 | 1.239 | 0.01075 | -0.098 | 115.288
6.5 | 1.295 | 0.01108 | -0.099 | 116.852
7 | 1.349 | 0.01143 | -0.099 | 118.08
7.5 | 1.402 | 0.01178 | -0.1 | 118.987
8 | 1.453 | 0.01223 | -0.101 | 118.805
8.5 | 1.503 | 0.01265 | -0.101 | 118.777
9 | 1.551 | 0.01319 | -0.102 | 117.627
9.5 | 1.597 | 0.01382 | -0.102 | 115.597
10 | 1.619 | 0.02722 | -0.101 | 59.499
10.5 | 1.659 | 0.02869 | -0.102 | 57.838
11 | 1.696 | 0.03014 | -0.102 | 56.257
11.5 | 1.73 | 0.03129 | -0.103 | 55.274
12 | 1.76 | 0.03301 | -0.103 | 53.317
12.5 | 1.788 | 0.03474 | -0.104 | 51.459
13 | 1.811 | 0.03647 | -0.104 | 49.663
13.5 | 1.832 | 0.03852 | -0.105 | 47.559
14 | 1.848 | 0.04049 | -0.105 | 45.655
14.5 | 1.86 | 0.04265 | -0.106 | 43.608
15 | 1.865 | 0.04488 | -0.106 | 41.562
15.5 | 1.866 | 0.04726 | -0.106 | 39.481
16 | 1.862 | 0.05008 | -0.107 | 37.186
16.5 | 1.854 | 0.05273 | -0.107 | 35.16
17 | 1.842 | 0.05588 | -0.107 | 32.961
17.5 | 1.826 | 0.05889 | -0.108 | 31.001
18 | 1.806 | 0.06209 | -0.108 | 29.081
18.5 | 1.782 | 0.06563 | -0.108 | 27.156
19 | 1.754 | 0.06954 | -0.108 | 25.225
19.5 | 1.717 | 0.07346 | -0.109 | 23.368
20 | 1.673 | 0.07789 | -0.109 | 21.484

## 44. Re 1M Mach 0.10 (2)
BIGFOIL.COM POLAR EXPORT
NACA64-620 a=0.6
NACA64-620 a=0.6 |  |  |  | Cl Max: | 1.4161 | at alpha= | 20 | deg
XFOIL ncrit=9 |  |  |  | L/D Max: | 126.585 | at alpha= | 7.5 | deg
Re: | 1000000 |  |  | Cd Min: | 0.11855 | at alpha= | 20 | deg
Mach: | 0.1 |  |  | Cl=0 at alpha= | -4.2699 | deg
|  |  |  | @ Cl=0.1, Cd= | 0.0073325
|  |  |  | @ Cl=0.4, Cd= | 0.0076398
|  |  |  | @ Cl=0.6, Cd= | 0.0079196
alpha (deg) | Cl | Cd | Cm | Cl/Cd
-19.5 | -0.9182 | 0.07838 | -0.0834 | -11.7147
-19 | -0.9183 | 0.07122 | -0.0878 | -12.8939
-18.5 | -0.9184 | 0.06439 | -0.0918 | -14.2631
-18 | -0.9145 | 0.05853 | -0.0949 | -15.6245
-17.5 | -0.9061 | 0.0534 | -0.0975 | -16.9682
-17 | -0.8977 | 0.04868 | -0.0996 | -18.4408
-16.5 | -0.8858 | 0.04454 | -0.1012 | -19.8877
-16 | -0.8829 | 0.04007 | -0.1021 | -22.0339
-15.5 | -0.872 | 0.03655 | -0.1026 | -23.8577
-15 | -0.8529 | 0.03368 | -0.1031 | -25.3236
-14.5 | -0.8341 | 0.03094 | -0.1031 | -26.9586
-14 | -0.8128 | 0.0285 | -0.103 | -28.5193
-13.5 | -0.7847 | 0.0265 | -0.103 | -29.6113
-13 | -0.7601 | 0.02439 | -0.1024 | -31.1644
-12.5 | -0.7465 | 0.02177 | -0.1009 | -34.2903
-12 | -0.7231 | 0.01993 | -0.0995 | -36.282
-11.5 | -0.7 | 0.01844 | -0.0972 | -37.961
-11 | -0.6765 | 0.0175 | -0.0936 | -38.6571
-10.5 | -0.6375 | 0.01668 | -0.092 | -38.2194
-10 | -0.5965 | 0.01579 | -0.0906 | -37.7771
-9.5 | -0.5569 | 0.01473 | -0.0891 | -37.8072
-9 | -0.5076 | 0.0141 | -0.0887 | -36
-8.5 | -0.4561 | 0.01354 | -0.0886 | -33.6854
-8 | -0.4075 | 0.01272 | -0.0881 | -32.0362
-7.5 | -0.3549 | 0.01214 | -0.0881 | -29.2339
-7 | -0.2998 | 0.01168 | -0.0884 | -25.6678
-6.5 | -0.2462 | 0.01109 | -0.0885 | -22.2002
-6 | -0.1905 | 0.01064 | -0.0889 | -17.9041
-5.5 | -0.1348 | 0.01012 | -0.0894 | -13.3202
-4.5 | -0.0243 | 0.00887 | -0.0904 | -2.7396
-4 | 0.0285 | 0.00787 | -0.0909 | 3.6213
-3.5 | 0.0853 | 0.00733 | -0.0916 | 11.6371
-3 | 0.1449 | 0.00734 | -0.0925 | 19.7411
-2.5 | 0.2049 | 0.00736 | -0.0934 | 27.8397
-2 | 0.2641 | 0.00745 | -0.0942 | 35.4497
-1.5 | 0.3236 | 0.00747 | -0.0951 | 43.3199
-1 | 0.3823 | 0.00761 | -0.0958 | 50.2365
-0.5 | 0.4417 | 0.00771 | -0.0967 | 57.2892
0 | 0.5005 | 0.00781 | -0.0975 | 64.0845
0.5 | 0.5585 | 0.00787 | -0.0982 | 70.9657
1 | 0.6171 | 0.00794 | -0.0991 | 77.7204
1.5 | 0.6745 | 0.00809 | -0.0997 | 83.3745
2 | 0.7323 | 0.00821 | -0.1004 | 89.1961
2.5 | 0.7898 | 0.00828 | -0.101 | 95.3865
3 | 0.8463 | 0.00846 | -0.1015 | 100.0355
3.5 | 0.9025 | 0.00865 | -0.102 | 104.3353
4 | 0.9588 | 0.00876 | -0.1025 | 109.4521
4.5 | 1.0143 | 0.00893 | -0.1028 | 113.5834
5 | 1.0676 | 0.00918 | -0.1028 | 116.2963
5.5 | 1.1209 | 0.0093 | -0.1027 | 120.5269
6 | 1.1715 | 0.0095 | -0.1022 | 123.3158
7 | 1.2606 | 0.01002 | -0.0991 | 125.8084
7.5 | 1.2975 | 0.01025 | -0.096 | 126.5854
8 | 1.3254 | 0.0108 | -0.0918 | 122.7222
8.5 | 1.3522 | 0.01138 | -0.0877 | 118.8225
9 | 1.3821 | 0.012 | -0.0845 | 115.175
9.5 | 1.4078 | 0.01324 | -0.0811 | 106.3293
10 | 1.4084 | 0.01575 | -0.0749 | 89.4222
10.5 | 1.3888 | 0.01965 | -0.0673 | 70.6768
11 | 1.37 | 0.024 | -0.0607 | 57.0833
12 | 1.3479 | 0.03326 | -0.0516 | 40.5262
12.5 | 1.3406 | 0.03817 | -0.0482 | 35.1218
13 | 1.3353 | 0.04326 | -0.0456 | 30.8669
13.5 | 1.3379 | 0.04793 | -0.0437 | 27.9136
14 | 1.3414 | 0.05271 | -0.0423 | 25.4487
14.5 | 1.3444 | 0.05774 | -0.0412 | 23.2837
15 | 1.3469 | 0.063 | -0.0404 | 21.3794
16 | 1.3583 | 0.0734 | -0.0398 | 18.5054
16.5 | 1.3657 | 0.07865 | -0.0399 | 17.3643
17 | 1.3781 | 0.08338 | -0.0403 | 16.5279
17.5 | 1.3826 | 0.08926 | -0.0409 | 15.4896
18 | 1.394 | 0.09436 | -0.0418 | 14.7732
18.5 | 1.4002 | 0.10019 | -0.0429 | 13.9754
19 | 1.4023 | 0.10672 | -0.0444 | 13.14
19.5 | 1.411 | 0.11236 | -0.0459 | 12.5578
20 | 1.4161 | 0.11855 | -0.0479 | 11.9452

## 45. Re 1M Mach 0.25 (1)
BIGFOIL.COM POLAR EXPORT
NACA64-620 a=0.6
NACA64-620 a=0.6 |  |  |  | Cl Max: | 1.816 | at alpha= | 14 | deg
JavaFoil+Calcfoil stall+Eppler ext transition |  |  |  | L/D Max: | 115.247 | at alpha= | 7.5 | deg
Re: | 1000000 |  |  | Cd Min: | 0.00695 | at alpha= | -2.5 | deg
Mach: | 0.25 |  |  | Cl=0 at alpha= | -4.2308 | deg
|  |  |  | @ Cl=0.1, Cd= | 0.0072808
|  |  |  | @ Cl=0.4, Cd= | 0.0078015
|  |  |  | @ Cl=0.6, Cd= | 0.0084398
alpha (deg) | Cl | Cd | Cm | Cl/Cd
-17.5 | -0.671 | 0.15072 | -0.035 | -4.449
-17 | -0.701 | 0.14017 | -0.035 | -5.001
-16.5 | -0.727 | 0.13093 | -0.037 | -5.555
-16 | -0.747 | 0.12582 | -0.037 | -5.938
-15.5 | -0.763 | 0.11584 | -0.039 | -6.585
-15 | -0.773 | 0.10923 | -0.04 | -7.077
-14.5 | -0.777 | 0.10165 | -0.041 | -7.641
-14 | -0.776 | 0.09435 | -0.043 | -8.224
-13.5 | -0.771 | 0.08612 | -0.045 | -8.956
-13 | -0.764 | 0.07656 | -0.049 | -9.981
-12.5 | -0.797 | 0.04405 | -0.062 | -18.1
-12 | -0.783 | 0.03665 | -0.065 | -21.362
-11.5 | -0.761 | 0.03105 | -0.067 | -24.498
-11 | -0.73 | 0.02738 | -0.068 | -26.652
-10.5 | -0.695 | 0.02398 | -0.07 | -28.995
-10 | -0.655 | 0.02094 | -0.072 | -31.297
-9.5 | -0.61 | 0.01861 | -0.073 | -32.768
-9 | -0.561 | 0.01672 | -0.075 | -33.574
-8.5 | -0.51 | 0.01525 | -0.076 | -33.462
-8 | -0.459 | 0.01317 | -0.078 | -34.825
-7.5 | -0.403 | 0.01238 | -0.08 | -32.555
-7 | -0.345 | 0.01184 | -0.081 | -29.138
-6.5 | -0.286 | 0.01134 | -0.082 | -25.192
-6 | -0.225 | 0.01103 | -0.084 | -20.429
-5.5 | -0.163 | 0.01035 | -0.085 | -15.781
-5 | -0.099 | 0.01007 | -0.086 | -9.863
-4.5 | -0.035 | 0.00997 | -0.087 | -3.508
-4 | 0.03 | 0.00976 | -0.088 | 3.043
-3.5 | 0.095 | 0.00727 | -0.088 | 13.006
-3 | 0.16 | 0.00741 | -0.089 | 21.543
-2.5 | 0.225 | 0.00695 | -0.089 | 32.448
-2 | 0.291 | 0.00761 | -0.09 | 38.179
-1.5 | 0.356 | 0.0077 | -0.091 | 46.174
-1 | 0.421 | 0.00785 | -0.091 | 53.604
-0.5 | 0.486 | 0.00798 | -0.092 | 60.864
0 | 0.541 | 0.00829 | -0.093 | 65.326
0.5 | 0.604 | 0.00845 | -0.093 | 71.473
1 | 0.667 | 0.00865 | -0.094 | 77.119
1.5 | 0.73 | 0.00883 | -0.095 | 82.598
2 | 0.792 | 0.00903 | -0.095 | 87.682
2.5 | 0.854 | 0.00925 | -0.096 | 92.382
3 | 0.916 | 0.00946 | -0.097 | 96.804
3.5 | 0.978 | 0.0097 | -0.097 | 100.802
4 | 1.039 | 0.00997 | -0.098 | 104.271
4.5 | 1.101 | 0.01024 | -0.099 | 107.502
5 | 1.162 | 0.01055 | -0.099 | 110.142
5.5 | 1.223 | 0.01087 | -0.1 | 112.494
6 | 1.269 | 0.01125 | -0.101 | 112.759
6.5 | 1.326 | 0.01161 | -0.101 | 114.216
7 | 1.381 | 0.01201 | -0.102 | 114.945
7.5 | 1.434 | 0.01244 | -0.102 | 115.247
8 | 1.486 | 0.01289 | -0.103 | 115.243
8.5 | 1.535 | 0.01337 | -0.104 | 114.827
9 | 1.582 | 0.01402 | -0.104 | 112.831
9.5 | 1.607 | 0.02788 | -0.103 | 57.649
10 | 1.648 | 0.02929 | -0.104 | 56.252
10.5 | 1.684 | 0.03094 | -0.104 | 54.437
11 | 1.717 | 0.03267 | -0.105 | 52.554
11.5 | 1.746 | 0.03444 | -0.105 | 50.685
12 | 1.77 | 0.03597 | -0.106 | 49.198
12.5 | 1.789 | 0.03797 | -0.106 | 47.126
13 | 1.804 | 0.04021 | -0.107 | 44.862
13.5 | 1.813 | 0.0424 | -0.107 | 42.749
14 | 1.816 | 0.04509 | -0.108 | 40.282
14.5 | 1.811 | 0.04751 | -0.108 | 38.113
15 | 1.797 | 0.0504 | -0.108 | 35.642
15.5 | 1.775 | 0.05353 | -0.109 | 33.153
16 | 1.745 | 0.05717 | -0.109 | 30.532
16.5 | 1.709 | 0.06085 | -0.109 | 28.082
17 | 1.665 | 0.06514 | -0.11 | 25.564
17.5 | 1.614 | 0.06963 | -0.11 | 23.183
18 | 1.555 | 0.07511 | -0.11 | 20.709
18.5 | 1.488 | 0.08209 | -0.109 | 18.132
19 | 1.412 | 0.09117 | -0.108 | 15.484

## 46. Re 1M Mach 0.25 (2)
BIGFOIL.COM POLAR EXPORT
NACA64-620 a=0.6
NACA64-620 a=0.6 |  |  |  | Cl Max: | 1.4137 | at alpha= | 9.5 | deg
XFOIL ncrit=9 |  |  |  | L/D Max: | 120.995 | at alpha= | 6.5 | deg
Re: | 1000000 |  |  | Cd Min: | 0.17144 | at alpha= | -20 | deg
Mach: | 0.25 |  |  | Cl=0 at alpha= | -4.2879 | deg
|  |  |  | @ Cl=0.1, Cd= | 0.0074821
|  |  |  | @ Cl=0.4, Cd= | 0.0077994
|  |  |  | @ Cl=0.6, Cd= | 0.008122
alpha (deg) | Cl | Cd | Cm | Cl/Cd
-20 | -0.3592 | 0.17144 | -0.0113 | -2.0952
-19.5 | -0.3365 | 0.16831 | -0.0152 | -1.9993
-18.5 | -0.7082 | 0.10289 | -0.0748 | -6.8831
-18 | -0.7487 | 0.08815 | -0.0846 | -8.4935
-17.5 | -0.7698 | 0.07718 | -0.0917 | -9.9741
-17 | -0.7854 | 0.06767 | -0.0977 | -11.6063
-16.5 | -0.7905 | 0.06007 | -0.1021 | -13.1596
-16 | -0.791 | 0.05365 | -0.1053 | -14.7437
-15.5 | -0.7941 | 0.04757 | -0.1078 | -16.6933
-15 | -0.788 | 0.04278 | -0.1094 | -18.4198
-14.5 | -0.7772 | 0.03884 | -0.1103 | -20.0103
-14 | -0.7623 | 0.03538 | -0.1107 | -21.5461
-13.5 | -0.7429 | 0.03237 | -0.1109 | -22.9503
-13 | -0.726 | 0.02939 | -0.1104 | -24.7023
-12.5 | -0.701 | 0.027 | -0.11 | -25.963
-12 | -0.6865 | 0.02404 | -0.1087 | -28.5566
-11.5 | -0.6633 | 0.0218 | -0.1075 | -30.4266
-11 | -0.6364 | 0.01999 | -0.1061 | -31.8359
-10.5 | -0.6105 | 0.01839 | -0.1038 | -33.1974
-10 | -0.5882 | 0.01723 | -0.0997 | -34.1381
-9.5 | -0.5546 | 0.01606 | -0.097 | -34.533
-9 | -0.5121 | 0.01505 | -0.0953 | -34.0266
-8.5 | -0.4631 | 0.01431 | -0.0944 | -32.362
-8 | -0.412 | 0.01366 | -0.0936 | -30.1611
-7.5 | -0.3627 | 0.01267 | -0.0928 | -28.6267
-7 | -0.3077 | 0.01209 | -0.0926 | -25.4508
-6.5 | -0.2521 | 0.01153 | -0.0925 | -21.8647
-6 | -0.1949 | 0.01099 | -0.0927 | -17.7343
-5.5 | -0.1377 | 0.01053 | -0.0929 | -13.0769
-5 | -0.0805 | 0.00989 | -0.0933 | -8.1395
-4.5 | -0.0235 | 0.00928 | -0.0937 | -2.5323
-4 | 0.0319 | 0.00834 | -0.0941 | 3.8249
-3.5 | 0.0878 | 0.00749 | -0.0946 | 11.7223
-3 | 0.1495 | 0.00745 | -0.0955 | 20.0671
-2.5 | 0.211 | 0.0075 | -0.0963 | 28.1333
-2 | 0.2727 | 0.00756 | -0.0971 | 36.0714
-1.5 | 0.3336 | 0.00766 | -0.0979 | 43.5509
-1 | 0.3948 | 0.00779 | -0.0987 | 50.6804
-0.5 | 0.4555 | 0.0079 | -0.0994 | 57.6582
0 | 0.5158 | 0.00804 | -0.1002 | 64.1542
0.5 | 0.5764 | 0.00807 | -0.101 | 71.425
1 | 0.6354 | 0.0082 | -0.1015 | 77.4878
1.5 | 0.6952 | 0.00833 | -0.1022 | 83.4574
2 | 0.7548 | 0.00845 | -0.1028 | 89.3254
2.5 | 0.8128 | 0.0086 | -0.1032 | 94.5116
3 | 0.8709 | 0.00879 | -0.1035 | 99.0785
3.5 | 0.9291 | 0.00894 | -0.1039 | 103.9262
4 | 0.986 | 0.0091 | -0.1041 | 108.3516
4.5 | 1.0419 | 0.00937 | -0.104 | 111.1953
5 | 1.0966 | 0.00955 | -0.1037 | 114.8272
5.5 | 1.149 | 0.00974 | -0.103 | 117.9671
6 | 1.1993 | 0.01007 | -0.102 | 119.0963
6.5 | 1.2402 | 0.01025 | -0.0991 | 120.9951
7 | 1.2707 | 0.01073 | -0.0946 | 118.425
7.5 | 1.3081 | 0.01121 | -0.0916 | 116.6905
8 | 1.3399 | 0.01193 | -0.0879 | 112.3135
8.5 | 1.3671 | 0.01281 | -0.0838 | 106.7213
9 | 1.3973 | 0.01361 | -0.0806 | 102.6672
9.5 | 1.4137 | 0.01551 | -0.076 | 91.1476
10.5 | 1.3768 | 0.02373 | -0.0615 | 58.0194
11.5 | 1.342 | 0.03398 | -0.051 | 39.4938
12 | 1.3285 | 0.03952 | -0.0472 | 33.6159
12.5 | 1.3202 | 0.04504 | -0.0444 | 29.3117
13 | 1.3155 | 0.05055 | -0.0423 | 26.0237
13.5 | 1.3167 | 0.0558 | -0.0408 | 23.5968
14 | 1.3187 | 0.06117 | -0.0396 | 21.558
14.5 | 1.3202 | 0.06683 | -0.0389 | 19.7546

## 47. Re 1M Mach 0.50 (1)
BIGFOIL.COM POLAR EXPORT
NACA64-620 a=0.6
NACA64-620 a=0.6 |  |  |  | Cl Max: | 1.687 | at alpha= | 9.5 | deg
JavaFoil+Calcfoil stall+Eppler ext transition |  |  |  | L/D Max: | 102.095 | at alpha= | 5.5 | deg
Re: | 1000000 |  |  | Cd Min: | 0.00801 | at alpha= | -3 | deg
Mach: | 0.5 |  |  | Cl=0 at alpha= | -4.2324 | deg
|  |  |  | @ Cl=0.1, Cd= | 0.010733
|  |  |  | @ Cl=0.4, Cd= | 0.0084244
|  |  |  | @ Cl=0.6, Cd= | 0.0093929
alpha (deg) | Cl | Cd | Cm | Cl/Cd
-20 | -0.912 | 0.2026 | -0.04 | -4.5
-19.5 | -0.883 | 0.19749 | -0.04 | -4.473
-19 | -0.853 | 0.18744 | -0.039 | -4.55
-18.5 | -0.824 | 0.18647 | -0.039 | -4.42
-18 | -0.796 | 0.18065 | -0.04 | -4.405
-17.5 | -0.767 | 0.17178 | -0.04 | -4.467
-17 | -0.738 | 0.16578 | -0.039 | -4.449
-16.5 | -0.709 | 0.15886 | -0.039 | -4.46
-16 | -0.68 | 0.15507 | -0.039 | -4.384
-15.5 | -0.651 | 0.15035 | -0.039 | -4.332
-15 | -0.623 | 0.14313 | -0.04 | -4.351
-14.5 | -0.593 | 0.1426 | -0.038 | -4.158
-14 | -0.564 | 0.13153 | -0.038 | -4.288
-13.5 | -0.535 | 0.12861 | -0.038 | -4.162
-13 | -0.507 | 0.12491 | -0.039 | -4.056
-12.5 | -0.478 | 0.12434 | -0.039 | -3.843
-12 | -0.449 | 0.11781 | -0.039 | -3.812
-11.5 | -0.42 | 0.1156 | -0.04 | -3.636
-11 | -0.392 | 0.09715 | -0.041 | -4.032
-10.5 | -0.363 | 0.07838 | -0.043 | -4.636
-10 | -0.517 | 0.07331 | -0.044 | -7.047
-9.5 | -0.516 | 0.06484 | -0.049 | -7.956
-9 | -0.537 | 0.03402 | -0.075 | -15.788
-8.5 | -0.515 | 0.024 | -0.081 | -21.44
-8 | -0.472 | 0.02046 | -0.083 | -23.068
-7.5 | -0.421 | 0.01823 | -0.085 | -23.102
-7 | -0.367 | 0.01545 | -0.088 | -23.724
-6.5 | -0.305 | 0.01461 | -0.089 | -20.894
-6 | -0.242 | 0.01326 | -0.091 | -18.269
-5.5 | -0.176 | 0.0125 | -0.092 | -14.096
-5 | -0.108 | 0.01129 | -0.093 | -9.58
-4.5 | -0.038 | 0.01149 | -0.094 | -3.342
-4 | 0.033 | 0.01099 | -0.096 | 2.99
-3.5 | 0.106 | 0.01071 | -0.097 | 9.858
-3 | 0.178 | 0.00801 | -0.098 | 22.261
-2.5 | 0.252 | 0.0081 | -0.099 | 31.128
-2 | 0.325 | 0.00824 | -0.1 | 39.415
-1.5 | 0.398 | 0.00842 | -0.1 | 47.202
-1 | 0.47 | 0.00858 | -0.101 | 54.81
-0.5 | 0.543 | 0.00873 | -0.102 | 62.234
0 | 0.599 | 0.00939 | -0.103 | 63.813
0.5 | 0.669 | 0.00959 | -0.103 | 69.793
1 | 0.739 | 0.00989 | -0.104 | 74.696
1.5 | 0.808 | 0.01015 | -0.105 | 79.636
2 | 0.877 | 0.01045 | -0.106 | 83.945
2.5 | 0.946 | 0.01075 | -0.106 | 87.996
3 | 1.015 | 0.01108 | -0.107 | 91.584
3.5 | 1.083 | 0.01145 | -0.108 | 94.56
4 | 1.151 | 0.01185 | -0.108 | 97.128
4.5 | 1.219 | 0.0123 | -0.109 | 99.119
5 | 1.287 | 0.01277 | -0.11 | 100.732
5.5 | 1.354 | 0.01326 | -0.111 | 102.095
6 | 1.397 | 0.01378 | -0.111 | 101.406
6.5 | 1.458 | 0.01439 | -0.112 | 101.311
7 | 1.514 | 0.01502 | -0.113 | 100.802
7.5 | 1.566 | 0.01569 | -0.113 | 99.836
8 | 1.613 | 0.01664 | -0.114 | 96.932
8.5 | 1.634 | 0.03413 | -0.113 | 47.873
9 | 1.666 | 0.03656 | -0.113 | 45.57
9.5 | 1.687 | 0.03948 | -0.114 | 42.731
10 | 1.686 | 0.04253 | -0.114 | 39.637
10.5 | 1.65 | 0.04605 | -0.115 | 35.824
11 | 1.542 | 0.0503 | -0.115 | 30.655
11.5 | 0.888 | 0.09493 | -0.049 | 9.356
12 | 0.915 | 0.10988 | -0.047 | 8.326
12.5 | 0.944 | 0.11653 | -0.055 | 8.099
13 | 0.97 | 0.12362 | -0.053 | 7.849
13.5 | 0.998 | 0.12991 | -0.056 | 7.681
14 | 1.026 | 0.13469 | -0.06 | 7.618
14.5 | 1.054 | 0.14276 | -0.063 | 7.383

## 48. Re 1M Mach 0.50 (2)
BIGFOIL.COM POLAR EXPORT
NACA64-620 a=0.6
NACA64-620 a=0.6 |  |  |  | Cl Max: | 1.4175 | at alpha= | 9 | deg
XFOIL ncrit=9 |  |  |  | L/D Max: | 91.1028 | at alpha= | 4.5 | deg
Re: | 1000000 |  |  | Cd Min: | 0.13951 | at alpha= | -15 | deg
Mach: | 0.5 |  |  | Cl=0 at alpha= | -4.3541 | deg
|  |  |  | @ Cl=0.1, Cd= | 0.0093274
|  |  |  | @ Cl=0.4, Cd= | 0.0086282
|  |  |  | @ Cl=0.6, Cd= | 0.0091302
alpha (deg) | Cl | Cd | Cm | Cl/Cd
-15 | -0.2165 | 0.13951 | -0.0733 | -1.5519
-14.5 | -0.208 | 0.13004 | -0.0788 | -1.5995
-14 | -0.218 | 0.11705 | -0.0859 | -1.8625
-13.5 | -0.2279 | 0.10553 | -0.0926 | -2.1596
-13 | -0.254 | 0.09209 | -0.1007 | -2.7582
-12.5 | -0.3158 | 0.07413 | -0.1124 | -4.2601
-12 | -0.3532 | 0.06104 | -0.1217 | -5.7864
-11.5 | -0.385 | 0.05051 | -0.1285 | -7.6223
-11 | -0.4067 | 0.04257 | -0.1324 | -9.5537
-10.5 | -0.4208 | 0.03614 | -0.1342 | -11.6436
-10 | -0.4264 | 0.0309 | -0.1341 | -13.7994
-9.5 | -0.4192 | 0.0269 | -0.133 | -15.5836
-9 | -0.4007 | 0.02372 | -0.1311 | -16.8929
-8.5 | -0.3774 | 0.02093 | -0.1287 | -18.0315
-7.5 | -0.3331 | 0.01651 | -0.1214 | -20.1757
-7 | -0.3053 | 0.01503 | -0.1164 | -20.3127
-6.5 | -0.2593 | 0.01385 | -0.1135 | -18.722
-6 | -0.204 | 0.01293 | -0.1116 | -15.7773
-5.5 | -0.1456 | 0.01207 | -0.1102 | -12.063
-5 | -0.0826 | 0.01144 | -0.1094 | -7.2203
-4.5 | -0.0183 | 0.01085 | -0.1089 | -1.6866
-4 | 0.0444 | 0.01018 | -0.1085 | 4.3615
-3.5 | 0.1057 | 0.00924 | -0.1083 | 11.4394
-3 | 0.1651 | 0.00819 | -0.1081 | 20.1587
-2.5 | 0.2355 | 0.00823 | -0.1086 | 28.6148
-2 | 0.3043 | 0.0084 | -0.1089 | 36.2262
-1.5 | 0.3735 | 0.00855 | -0.1094 | 43.6842
-1 | 0.4413 | 0.00875 | -0.1096 | 50.4343
-0.5 | 0.5078 | 0.00895 | -0.1098 | 56.7374
0 | 0.5747 | 0.00906 | -0.1101 | 63.4327
0.5 | 0.6396 | 0.00924 | -0.11 | 69.2208
1 | 0.7029 | 0.00949 | -0.1097 | 74.0674
1.5 | 0.7657 | 0.00967 | -0.1093 | 79.183
2 | 0.8261 | 0.00988 | -0.1084 | 83.6134
2.5 | 0.8838 | 0.01019 | -0.107 | 86.7321
3 | 0.9357 | 0.01053 | -0.1045 | 88.8604
3.5 | 0.9846 | 0.01093 | -0.1016 | 90.0823
4 | 1.0368 | 0.01142 | -0.0993 | 90.7881
4.5 | 1.0905 | 0.01197 | -0.0973 | 91.1028
5 | 1.1426 | 0.01258 | -0.0951 | 90.8267
5.5 | 1.1849 | 0.01339 | -0.0915 | 88.4914
6 | 1.2342 | 0.01414 | -0.0889 | 87.2843
6.5 | 1.2773 | 0.01513 | -0.0855 | 84.4217
7 | 1.3141 | 0.01635 | -0.0815 | 80.3731
7.5 | 1.3445 | 0.01791 | -0.077 | 75.0698
8 | 1.3765 | 0.01955 | -0.0728 | 70.4092
8.5 | 1.4005 | 0.02173 | -0.0681 | 64.4501
9 | 1.4175 | 0.02453 | -0.0633 | 57.7864
9.5 | 1.4105 | 0.0286 | -0.057 | 49.3182
10 | 1.3715 | 0.03564 | -0.0512 | 38.482
10.5 | 1.3339 | 0.04306 | -0.0459 | 30.9777
11 | 1.3068 | 0.05037 | -0.0422 | 25.944
12 | 1.2687 | 0.06522 | -0.0379 | 19.4526
12.5 | 1.2613 | 0.0723 | -0.037 | 17.4454
13 | 1.2586 | 0.0793 | -0.0365 | 15.8714
13.5 | 1.258 | 0.08641 | -0.0366 | 14.5585
14 | 1.2567 | 0.09392 | -0.0372 | 13.3805

## 49. Re 2M Mach 0.00 (1)
BIGFOIL.COM POLAR EXPORT
NACA64-620 a=0.6
NACA64-620 a=0.6 |  |  |  | Cl Max: | 1.883 | at alpha= | 15.5 | deg
JavaFoil+Calcfoil stall+Eppler ext transition |  |  |  | L/D Max: | 142.339 | at alpha= | 7.5 | deg
Re: | 2000000 |  |  | Cd Min: | 0.00627 | at alpha= | -3.5 | deg
Mach: | 0 |  |  | Cl=0 at alpha= | -4.2302 | deg
|  |  |  | @ Cl=0.1, Cd= | 0.0062751
|  |  |  | @ Cl=0.4, Cd= | 0.0067256
|  |  |  | @ Cl=0.6, Cd= | 0.007101
alpha (deg) | Cl | Cd | Cm | Cl/Cd
-19.5 | -0.866 | 0.15322 | -0.036 | -5.654
-19 | -0.876 | 0.14626 | -0.036 | -5.987
-18.5 | -0.883 | 0.13827 | -0.037 | -6.385
-18 | -0.888 | 0.13091 | -0.038 | -6.786
-17.5 | -0.892 | 0.1235 | -0.039 | -7.221
-17 | -0.895 | 0.11358 | -0.041 | -7.877
-16.5 | -0.894 | 0.10576 | -0.042 | -8.452
-16 | -0.892 | 0.09692 | -0.044 | -9.205
-15.5 | -0.885 | 0.09068 | -0.046 | -9.759
-15 | -0.904 | 0.06555 | -0.053 | -13.784
-14.5 | -0.916 | 0.04701 | -0.058 | -19.489
-14 | -0.906 | 0.03976 | -0.06 | -22.781
-13.5 | -0.886 | 0.03609 | -0.061 | -24.546
-13 | -0.866 | 0.03133 | -0.063 | -27.64
-12.5 | -0.839 | 0.02796 | -0.064 | -30.012
-12 | -0.812 | 0.02399 | -0.066 | -33.852
-11.5 | -0.779 | 0.02144 | -0.067 | -36.325
-11 | -0.744 | 0.01848 | -0.069 | -40.281
-10.5 | -0.704 | 0.01659 | -0.07 | -42.434
-10 | -0.659 | 0.0151 | -0.072 | -43.618
-9.5 | -0.61 | 0.01379 | -0.073 | -44.24
-9 | -0.56 | 0.01279 | -0.074 | -43.767
-8.5 | -0.51 | 0.01104 | -0.076 | -46.24
-8 | -0.456 | 0.01 | -0.077 | -45.571
-7.5 | -0.402 | 0.00988 | -0.079 | -40.636
-7 | -0.342 | 0.00951 | -0.08 | -35.918
-6.5 | -0.281 | 0.00929 | -0.081 | -30.263
-6 | -0.22 | 0.0091 | -0.082 | -24.177
-5.5 | -0.158 | 0.0089 | -0.082 | -17.802
-5 | -0.096 | 0.00873 | -0.083 | -11.027
-4.5 | -0.034 | 0.00862 | -0.084 | -3.934
-4 | 0.029 | 0.00848 | -0.085 | 3.392
-3.5 | 0.092 | 0.00627 | -0.086 | 14.618
-3 | 0.155 | 0.00631 | -0.086 | 24.494
-2.5 | 0.218 | 0.00641 | -0.087 | 34.024
-2 | 0.281 | 0.00651 | -0.088 | 43.229
-1.5 | 0.344 | 0.00661 | -0.089 | 52.127
-1 | 0.407 | 0.00674 | -0.09 | 60.468
-0.5 | 0.47 | 0.00644 | -0.09 | 73.067
0 | 0.529 | 0.00699 | -0.091 | 75.739
0.5 | 0.59 | 0.00708 | -0.091 | 83.387
1 | 0.652 | 0.00721 | -0.092 | 90.331
1.5 | 0.713 | 0.00734 | -0.093 | 97.073
2 | 0.773 | 0.00749 | -0.093 | 103.309
2.5 | 0.834 | 0.00763 | -0.094 | 109.284
3 | 0.895 | 0.0078 | -0.095 | 114.663
3.5 | 0.955 | 0.00799 | -0.095 | 119.51
4 | 1.015 | 0.00817 | -0.096 | 124.192
4.5 | 1.075 | 0.00838 | -0.096 | 128.234
5 | 1.134 | 0.00857 | -0.097 | 132.413
5.5 | 1.194 | 0.0088 | -0.098 | 135.714
6 | 1.24 | 0.00903 | -0.098 | 137.374
6.5 | 1.297 | 0.00926 | -0.099 | 140.064
7 | 1.351 | 0.00955 | -0.1 | 141.44
7.5 | 1.404 | 0.00986 | -0.1 | 142.339
8 | 1.455 | 0.01027 | -0.101 | 141.697
8.5 | 1.505 | 0.01073 | -0.101 | 140.268
9 | 1.553 | 0.01119 | -0.102 | 138.874
9.5 | 1.592 | 0.01433 | -0.102 | 111.081
10 | 1.62 | 0.02374 | -0.101 | 68.24
10.5 | 1.66 | 0.02492 | -0.102 | 66.618
11 | 1.698 | 0.02624 | -0.102 | 64.685
11.5 | 1.732 | 0.02755 | -0.103 | 62.876
12 | 1.764 | 0.029 | -0.103 | 60.817
12.5 | 1.792 | 0.03005 | -0.104 | 59.641
13 | 1.818 | 0.03151 | -0.104 | 57.685
13.5 | 1.84 | 0.03329 | -0.105 | 55.273
14 | 1.858 | 0.03494 | -0.105 | 53.186
14.5 | 1.872 | 0.03674 | -0.106 | 50.952
15 | 1.88 | 0.03868 | -0.106 | 48.59
15.5 | 1.883 | 0.04077 | -0.107 | 46.194
16 | 1.883 | 0.0429 | -0.107 | 43.895
16.5 | 1.878 | 0.04514 | -0.107 | 41.608
17 | 1.87 | 0.04794 | -0.108 | 39.001
17.5 | 1.858 | 0.05033 | -0.108 | 36.916
18 | 1.842 | 0.05311 | -0.108 | 34.687
18.5 | 1.824 | 0.05586 | -0.109 | 32.645
19 | 1.801 | 0.05878 | -0.109 | 30.638
19.5 | 1.768 | 0.06226 | -0.109 | 28.404
20 | 1.733 | 0.06559 | -0.109 | 26.414

## 50. Re 2M Mach 0.00 (2)
BIGFOIL.COM POLAR EXPORT
NACA64-620 a=0.6
NACA64-620 a=0.6 |  |  |  | Cl Max: | 1.5093 | at alpha= | 20 | deg
XFOIL ncrit=9 |  |  |  | L/D Max: | 156.306 | at alpha= | 7 | deg
Re: | 2000000 |  |  | Cd Min: | 0.10269 | at alpha= | 20 | deg
Mach: | 0 |  |  | Cl=0 at alpha= | -4.3049 | deg
|  |  |  | @ Cl=0.1, Cd= | 0.0066716
|  |  |  | @ Cl=0.4, Cd= | 0.006123
|  |  |  | @ Cl=0.6, Cd= | 0.0063997
alpha (deg) | Cl | Cd | Cm | Cl/Cd
-20 | -1.0743 | 0.06255 | -0.0895 | -17.1751
-19.5 | -1.084 | 0.05537 | -0.0932 | -19.5774
-19 | -1.1177 | 0.04642 | -0.0966 | -24.078
-18.5 | -1.1249 | 0.0408 | -0.0983 | -27.5711
-18 | -1.1207 | 0.03668 | -0.099 | -30.5534
-17.5 | -1.1086 | 0.03342 | -0.0993 | -33.1718
-17 | -1.0939 | 0.03045 | -0.0994 | -35.9245
-16.5 | -1.0758 | 0.02786 | -0.0991 | -38.6145
-16 | -1.0546 | 0.02546 | -0.0989 | -41.4218
-15.5 | -1.0319 | 0.02328 | -0.0984 | -44.3256
-15 | -1.004 | 0.02152 | -0.0979 | -46.6543
-14.5 | -0.9843 | 0.01938 | -0.0967 | -50.7895
-14 | -0.96 | 0.01783 | -0.0951 | -53.8418
-13.5 | -0.935 | 0.01663 | -0.0927 | -56.2237
-13 | -0.9132 | 0.01571 | -0.0887 | -58.1286
-12.5 | -0.8744 | 0.01505 | -0.087 | -58.0997
-12 | -0.8298 | 0.01452 | -0.0861 | -57.1488
-11.5 | -0.7875 | 0.01366 | -0.0849 | -57.6501
-11 | -0.7386 | 0.0131 | -0.0845 | -56.3817
-10.5 | -0.6877 | 0.01263 | -0.0844 | -54.4497
-10 | -0.6354 | 0.01221 | -0.0844 | -52.0393
-9.5 | -0.5837 | 0.01162 | -0.0844 | -50.2324
-9 | -0.5308 | 0.01109 | -0.0845 | -47.8629
-8.5 | -0.4761 | 0.01071 | -0.0848 | -44.4538
-8 | -0.42 | 0.01037 | -0.0853 | -40.5014
-7.5 | -0.3648 | 0.0099 | -0.0857 | -36.8485
-7 | -0.3084 | 0.00958 | -0.0863 | -32.1921
-6.5 | -0.2512 | 0.00925 | -0.0869 | -27.1568
-6 | -0.1939 | 0.00892 | -0.0876 | -21.7377
-5.5 | -0.1365 | 0.00863 | -0.0883 | -15.8169
-5 | -0.0795 | 0.0082 | -0.089 | -9.6951
-4.5 | -0.0224 | 0.00783 | -0.0898 | -2.8608
-4 | 0.035 | 0.00741 | -0.0906 | 4.7233
-3.5 | 0.091 | 0.00679 | -0.0914 | 13.4021
-3 | 0.1465 | 0.00606 | -0.0922 | 24.1749
-2.5 | 0.2059 | 0.006 | -0.0932 | 34.3167
-2 | 0.2657 | 0.00602 | -0.0942 | 44.1362
-1.5 | 0.3252 | 0.00606 | -0.0952 | 53.6634
-1 | 0.385 | 0.00609 | -0.0962 | 63.2184
-0.5 | 0.444 | 0.00622 | -0.0971 | 71.3826
0 | 0.5038 | 0.00623 | -0.0981 | 80.8668
0.5 | 0.5628 | 0.00633 | -0.0991 | 88.91
1 | 0.6215 | 0.00644 | -0.1 | 96.5062
1.5 | 0.6806 | 0.00647 | -0.1009 | 105.1932
2 | 0.7388 | 0.00658 | -0.1018 | 112.2796
2.5 | 0.7962 | 0.00673 | -0.1025 | 118.3061
3 | 0.8548 | 0.00679 | -0.1034 | 125.891
3.5 | 0.9123 | 0.00689 | -0.1041 | 132.4093
4 | 0.9676 | 0.0071 | -0.1045 | 136.2817
4.5 | 1.0249 | 0.00718 | -0.1052 | 142.7437
5 | 1.0804 | 0.00733 | -0.1057 | 147.3943
5.5 | 1.134 | 0.00754 | -0.1058 | 150.3979
6 | 1.1873 | 0.00771 | -0.1058 | 153.9948
6.5 | 1.2392 | 0.00793 | -0.1057 | 156.2673
7 | 1.2864 | 0.00823 | -0.1047 | 156.3062
7.5 | 1.3318 | 0.00853 | -0.1034 | 156.1313
8 | 1.3563 | 0.00906 | -0.0982 | 149.702
8.5 | 1.3688 | 0.01017 | -0.0917 | 134.5919
9 | 1.3595 | 0.0124 | -0.0828 | 109.6371
9.5 | 1.3513 | 0.01495 | -0.0751 | 90.388
10.5 | 1.3419 | 0.02095 | -0.0634 | 64.0525
11 | 1.3409 | 0.02441 | -0.0588 | 54.9324
11.5 | 1.3407 | 0.02813 | -0.0548 | 47.6609
12 | 1.3452 | 0.0318 | -0.0517 | 42.3019
12.5 | 1.3507 | 0.03561 | -0.0491 | 37.9304
13 | 1.36 | 0.03931 | -0.047 | 34.5968
13.5 | 1.3665 | 0.04341 | -0.0451 | 31.4789
14 | 1.3717 | 0.04782 | -0.0434 | 28.6847
15 | 1.3912 | 0.05626 | -0.0413 | 24.728
15.5 | 1.4062 | 0.06011 | -0.0408 | 23.3938
16 | 1.4199 | 0.06424 | -0.0405 | 22.1031
16.5 | 1.4315 | 0.06869 | -0.0403 | 20.84
17 | 1.4474 | 0.07274 | -0.0404 | 19.8983
17.5 | 1.4604 | 0.07719 | -0.0406 | 18.9195
18 | 1.4702 | 0.08214 | -0.041 | 17.8987
18.5 | 1.4834 | 0.08673 | -0.0416 | 17.1037
19 | 1.4958 | 0.09148 | -0.0424 | 16.3511
19.5 | 1.5016 | 0.09718 | -0.0435 | 15.4517
20 | 1.5093 | 0.10269 | -0.0448 | 14.6976

## 51. Re 2M Mach 0.10 (1)
BIGFOIL.COM POLAR EXPORT
NACA64-620 a=0.6
NACA64-620 a=0.6 |  |  |  | Cl Max: | 1.873 | at alpha= | 15.5 | deg
JavaFoil+Calcfoil stall+Eppler ext transition |  |  |  | L/D Max: | 141.182 | at alpha= | 7.5 | deg
Re: | 2000000 |  |  | Cd Min: | 0.00627 | at alpha= | -3.5 | deg
Mach: | 0.1 |  |  | Cl=0 at alpha= | -4.2302 | deg
|  |  |  | @ Cl=0.1, Cd= | 0.0062802
|  |  |  | @ Cl=0.4, Cd= | 0.0067714
|  |  |  | @ Cl=0.6, Cd= | 0.0071547
alpha (deg) | Cl | Cd | Cm | Cl/Cd
-19.5 | -0.83 | 0.1564 | -0.035 | -5.308
-19 | -0.843 | 0.14883 | -0.036 | -5.662
-18.5 | -0.854 | 0.14114 | -0.037 | -6.048
-18 | -0.862 | 0.1342 | -0.038 | -6.425
-17.5 | -0.87 | 0.12419 | -0.039 | -7.003
-17 | -0.874 | 0.11695 | -0.04 | -7.469
-16.5 | -0.875 | 0.10902 | -0.042 | -8.029
-16 | -0.875 | 0.10101 | -0.043 | -8.661
-15.5 | -0.869 | 0.09506 | -0.044 | -9.146
-15 | -0.876 | 0.07763 | -0.05 | -11.289
-14.5 | -0.901 | 0.05174 | -0.057 | -17.412
-14 | -0.896 | 0.04239 | -0.06 | -21.142
-13.5 | -0.879 | 0.038 | -0.061 | -23.13
-13 | -0.862 | 0.03244 | -0.063 | -26.571
-12.5 | -0.837 | 0.02884 | -0.064 | -29.008
-12 | -0.81 | 0.0249 | -0.066 | -32.519
-11.5 | -0.778 | 0.02214 | -0.067 | -35.132
-11 | -0.744 | 0.01896 | -0.069 | -39.243
-10.5 | -0.705 | 0.01695 | -0.071 | -41.59
-10 | -0.66 | 0.01541 | -0.072 | -42.807
-9.5 | -0.611 | 0.01403 | -0.073 | -43.594
-9 | -0.561 | 0.01293 | -0.075 | -43.41
-8.5 | -0.512 | 0.01118 | -0.076 | -45.786
-8 | -0.457 | 0.00976 | -0.078 | -46.823
-7.5 | -0.403 | 0.01002 | -0.08 | -40.257
-7 | -0.343 | 0.00965 | -0.08 | -35.563
-6.5 | -0.282 | 0.00932 | -0.081 | -30.3
-6 | -0.221 | 0.00911 | -0.082 | -24.277
-5.5 | -0.159 | 0.0089 | -0.083 | -17.879
-5 | -0.097 | 0.00875 | -0.084 | -11.052
-4.5 | -0.034 | 0.00864 | -0.084 | -3.944
-4 | 0.029 | 0.0085 | -0.085 | 3.402
-3.5 | 0.092 | 0.00627 | -0.086 | 14.698
-3 | 0.155 | 0.00635 | -0.087 | 24.479
-2.5 | 0.219 | 0.00645 | -0.088 | 33.992
-2 | 0.283 | 0.00655 | -0.089 | 43.159
-1.5 | 0.346 | 0.00666 | -0.089 | 52.001
-1 | 0.409 | 0.00679 | -0.09 | 60.322
-0.5 | 0.473 | 0.00644 | -0.09 | 73.378
0 | 0.531 | 0.00702 | -0.091 | 75.748
0.5 | 0.593 | 0.00714 | -0.092 | 83.089
1 | 0.655 | 0.00727 | -0.092 | 90.049
1.5 | 0.716 | 0.0074 | -0.093 | 96.792
2 | 0.777 | 0.00752 | -0.094 | 103.3
2.5 | 0.838 | 0.00767 | -0.094 | 109.242
3 | 0.899 | 0.00784 | -0.095 | 114.58
3.5 | 0.959 | 0.00803 | -0.096 | 119.483
4 | 1.02 | 0.00821 | -0.096 | 124.12
4.5 | 1.08 | 0.00843 | -0.097 | 128.112
5 | 1.139 | 0.00863 | -0.098 | 131.966
5.5 | 1.199 | 0.00885 | -0.098 | 135.503
6 | 1.246 | 0.00912 | -0.099 | 136.667
6.5 | 1.303 | 0.00937 | -0.099 | 139.007
7 | 1.357 | 0.00962 | -0.1 | 141.008
7.5 | 1.41 | 0.00999 | -0.101 | 141.182
8 | 1.461 | 0.0104 | -0.101 | 140.472
8.5 | 1.511 | 0.01083 | -0.102 | 139.601
9 | 1.559 | 0.01131 | -0.102 | 137.878
9.5 | 1.598 | 0.01455 | -0.102 | 109.821
10 | 1.626 | 0.02403 | -0.102 | 67.643
10.5 | 1.665 | 0.02528 | -0.102 | 65.857
11 | 1.702 | 0.02659 | -0.103 | 64.003
11.5 | 1.736 | 0.02799 | -0.103 | 62.024
12 | 1.767 | 0.0295 | -0.104 | 59.895
12.5 | 1.794 | 0.03062 | -0.104 | 58.608
13 | 1.818 | 0.03215 | -0.105 | 56.56
13.5 | 1.839 | 0.03389 | -0.105 | 54.264
14 | 1.856 | 0.03571 | -0.106 | 51.966
14.5 | 1.867 | 0.0376 | -0.106 | 49.653
15 | 1.872 | 0.03948 | -0.107 | 47.426
15.5 | 1.873 | 0.04161 | -0.107 | 45.019
16 | 1.87 | 0.044 | -0.107 | 42.493
16.5 | 1.862 | 0.04641 | -0.108 | 40.114
17 | 1.849 | 0.04903 | -0.108 | 37.718
17.5 | 1.834 | 0.05188 | -0.108 | 35.339
18 | 1.814 | 0.05444 | -0.109 | 33.313
18.5 | 1.791 | 0.05749 | -0.109 | 31.145
19 | 1.763 | 0.06076 | -0.109 | 29.01
19.5 | 1.725 | 0.06397 | -0.109 | 26.968
20 | 1.684 | 0.06766 | -0.11 | 24.884

## 52. Re 2M Mach 0.10 (2)
BIGFOIL.COM POLAR EXPORT
NACA64-620 a=0.6
NACA64-620 a=0.6 |  |  |  | Cl Max: | 1.5058 | at alpha= | 20 | deg
XFOIL ncrit=9 |  |  |  | L/D Max: | 155.895 | at alpha= | 6.5 | deg
Re: | 2000000 |  |  | Cd Min: | 0.10529 | at alpha= | 20 | deg
Mach: | 0.1 |  |  | Cl=0 at alpha= | -4.3068 | deg
|  |  |  | @ Cl=0.1, Cd= | 0.0067294
|  |  |  | @ Cl=0.4, Cd= | 0.0061433
|  |  |  | @ Cl=0.6, Cd= | 0.0064271
alpha (deg) | Cl | Cd | Cm | Cl/Cd
-20 | -1.0415 | 0.06857 | -0.0881 | -15.1889
-19.5 | -1.0572 | 0.06013 | -0.0928 | -17.5819
-19 | -1.0796 | 0.05178 | -0.0966 | -20.8497
-18.5 | -1.0907 | 0.04528 | -0.0991 | -24.0879
-18 | -1.1063 | 0.03904 | -0.1006 | -28.3376
-17.5 | -1.0998 | 0.03517 | -0.1011 | -31.271
-17 | -1.0861 | 0.03203 | -0.1013 | -33.9088
-16.5 | -1.0689 | 0.02928 | -0.1011 | -36.5061
-16 | -1.0495 | 0.02669 | -0.1008 | -39.3218
-15.5 | -1.0277 | 0.02435 | -0.1004 | -42.2053
-15 | -1.0004 | 0.02246 | -0.0999 | -44.5414
-14.5 | -0.9772 | 0.02038 | -0.099 | -47.949
-14 | -0.9544 | 0.01854 | -0.0976 | -51.4779
-13.5 | -0.9285 | 0.01717 | -0.0956 | -54.0769
-13 | -0.9067 | 0.016 | -0.0922 | -56.6688
-12.5 | -0.8757 | 0.0153 | -0.0891 | -57.2353
-12 | -0.8312 | 0.01479 | -0.088 | -56.2001
-11.5 | -0.7899 | 0.01389 | -0.0866 | -56.8683
-11 | -0.7419 | 0.01327 | -0.0859 | -55.9081
-10.5 | -0.6912 | 0.01277 | -0.0856 | -54.1269
-10 | -0.6389 | 0.01232 | -0.0855 | -51.8588
-9.5 | -0.5863 | 0.01179 | -0.0855 | -49.7286
-9 | -0.5338 | 0.01119 | -0.0854 | -47.7033
-8.5 | -0.479 | 0.0108 | -0.0857 | -44.3519
-8 | -0.4226 | 0.01043 | -0.0861 | -40.5177
-7.5 | -0.3669 | 0.00997 | -0.0865 | -36.8004
-7 | -0.3103 | 0.00964 | -0.087 | -32.1888
-6.5 | -0.2525 | 0.00931 | -0.0876 | -27.1214
-6 | -0.1951 | 0.00897 | -0.0882 | -21.7503
-5.5 | -0.1372 | 0.00866 | -0.0889 | -15.843
-5 | -0.0797 | 0.00825 | -0.0897 | -9.6606
-4.5 | -0.0223 | 0.00786 | -0.0904 | -2.8372
-4 | 0.0354 | 0.00745 | -0.0912 | 4.7517
-3.5 | 0.0918 | 0.00684 | -0.092 | 13.4211
-3 | 0.1474 | 0.00609 | -0.0927 | 24.2036
-2.5 | 0.2072 | 0.00602 | -0.0937 | 34.4186
-2 | 0.2672 | 0.00604 | -0.0947 | 44.2384
-1.5 | 0.3273 | 0.00607 | -0.0957 | 53.9209
-1 | 0.3874 | 0.00612 | -0.0967 | 63.3007
-0.5 | 0.4469 | 0.00623 | -0.0977 | 71.7335
0 | 0.5069 | 0.00625 | -0.0987 | 81.104
0.5 | 0.5661 | 0.00637 | -0.0996 | 88.8697
1 | 0.6255 | 0.00647 | -0.1005 | 96.677
1.5 | 0.6848 | 0.0065 | -0.1015 | 105.3538
2 | 0.7431 | 0.00662 | -0.1022 | 112.2508
2.5 | 0.8011 | 0.00676 | -0.103 | 118.5059
3 | 0.86 | 0.00683 | -0.1039 | 125.9151
3.5 | 0.9176 | 0.00694 | -0.1046 | 132.219
4 | 0.9729 | 0.00716 | -0.1049 | 135.8799
4.5 | 1.031 | 0.00722 | -0.1056 | 142.7978
5 | 1.0863 | 0.00739 | -0.106 | 146.9959
6 | 1.1934 | 0.00778 | -0.106 | 153.3933
6.5 | 1.2456 | 0.00799 | -0.1057 | 155.8949
7 | 1.2919 | 0.00831 | -0.1045 | 155.4633
8 | 1.358 | 0.00921 | -0.0972 | 147.4484
8.5 | 1.3708 | 0.0104 | -0.0908 | 131.8077
9 | 1.3605 | 0.01275 | -0.0819 | 106.7059
10.5 | 1.3402 | 0.02168 | -0.0624 | 61.8173
11 | 1.3399 | 0.02518 | -0.058 | 53.2129
11.5 | 1.3378 | 0.02913 | -0.0539 | 45.9252
12 | 1.3423 | 0.03287 | -0.0509 | 40.8366
12.5 | 1.3476 | 0.03678 | -0.0483 | 36.6395
13 | 1.3569 | 0.04056 | -0.0462 | 33.4541
13.5 | 1.3638 | 0.04471 | -0.0444 | 30.5032
14 | 1.3685 | 0.04923 | -0.0428 | 27.7981
14.5 | 1.3757 | 0.05372 | -0.0415 | 25.6087
15 | 1.388 | 0.05785 | -0.0408 | 23.9931
15.5 | 1.4009 | 0.06205 | -0.0403 | 22.577
16 | 1.4157 | 0.06614 | -0.04 | 21.4046
16.5 | 1.4296 | 0.0704 | -0.0399 | 20.3068
17 | 1.4435 | 0.0748 | -0.04 | 19.2981
17.5 | 1.4542 | 0.07965 | -0.0402 | 18.2574
18 | 1.4676 | 0.08421 | -0.0407 | 17.4279
18.5 | 1.4797 | 0.08906 | -0.0414 | 16.6146
19 | 1.4889 | 0.09437 | -0.0423 | 15.7773
19.5 | 1.4938 | 0.10027 | -0.0435 | 14.8978
20 | 1.5058 | 0.10529 | -0.0448 | 14.3015

## 53. Re 2M Mach 0.25 (1)
BIGFOIL.COM POLAR EXPORT
NACA64-620 a=0.6
NACA64-620 a=0.6 |  |  |  | Cl Max: | 1.823 | at alpha= | 14 | deg
JavaFoil+Calcfoil stall+Eppler ext transition |  |  |  | L/D Max: | 137.417 | at alpha= | 7 | deg
Re: | 2000000 |  |  | Cd Min: | 0.00623 | at alpha= | -1 | deg
Mach: | 0.25 |  |  | Cl=0 at alpha= | -4.2308 | deg
|  |  |  | @ Cl=0.1, Cd= | 0.0063969
|  |  |  | @ Cl=0.4, Cd= | 0.0063075
|  |  |  | @ Cl=0.6, Cd= | 0.0073038
alpha (deg) | Cl | Cd | Cm | Cl/Cd
-18 | -0.636 | 0.15174 | -0.035 | -4.193
-17.5 | -0.672 | 0.14276 | -0.036 | -4.704
-17 | -0.703 | 0.13445 | -0.037 | -5.226
-16.5 | -0.729 | 0.12337 | -0.038 | -5.913
-16 | -0.749 | 0.11869 | -0.039 | -6.314
-15.5 | -0.766 | 0.10904 | -0.041 | -7.024
-15 | -0.775 | 0.1038 | -0.041 | -7.467
-14.5 | -0.781 | 0.09474 | -0.044 | -8.247
-14 | -0.781 | 0.08767 | -0.045 | -8.909
-13.5 | -0.786 | 0.07267 | -0.051 | -10.822
-13 | -0.818 | 0.04366 | -0.061 | -18.747
-12.5 | -0.814 | 0.0345 | -0.065 | -23.587
-12 | -0.793 | 0.03057 | -0.066 | -25.938
-11.5 | -0.767 | 0.02671 | -0.068 | -28.723
-11 | -0.738 | 0.0229 | -0.07 | -32.244
-10.5 | -0.705 | 0.01965 | -0.071 | -35.88
-10 | -0.664 | 0.01734 | -0.073 | -38.277
-9.5 | -0.617 | 0.01555 | -0.075 | -39.677
-9 | -0.568 | 0.01411 | -0.076 | -40.232
-8.5 | -0.515 | 0.01307 | -0.077 | -39.454
-8 | -0.464 | 0.01124 | -0.079 | -41.283
-7.5 | -0.407 | 0.01067 | -0.081 | -38.176
-7 | -0.349 | 0.01004 | -0.082 | -34.767
-6.5 | -0.29 | 0.00963 | -0.083 | -30.063
-6 | -0.227 | 0.00938 | -0.084 | -24.166
-5.5 | -0.163 | 0.00912 | -0.085 | -17.895
-5 | -0.099 | 0.00892 | -0.086 | -11.138
-4.5 | -0.035 | 0.00878 | -0.087 | -3.981
-4 | 0.03 | 0.00871 | -0.088 | 3.41
-3.5 | 0.095 | 0.00639 | -0.088 | 14.794
-3 | 0.16 | 0.00648 | -0.089 | 24.636
-2.5 | 0.225 | 0.00659 | -0.09 | 34.178
-2 | 0.291 | 0.00664 | -0.091 | 43.777
-1.5 | 0.356 | 0.00647 | -0.091 | 54.98
-1 | 0.421 | 0.00623 | -0.092 | 67.492
-0.5 | 0.486 | 0.00701 | -0.093 | 69.271
0 | 0.544 | 0.00719 | -0.093 | 75.766
0.5 | 0.608 | 0.00732 | -0.094 | 83.074
1 | 0.671 | 0.00747 | -0.095 | 89.838
1.5 | 0.734 | 0.00761 | -0.095 | 96.394
2 | 0.796 | 0.00775 | -0.096 | 102.744
2.5 | 0.859 | 0.00792 | -0.097 | 108.423
3 | 0.921 | 0.00811 | -0.097 | 113.64
3.5 | 0.983 | 0.00832 | -0.098 | 118.234
4 | 1.045 | 0.00852 | -0.099 | 122.604
4.5 | 1.107 | 0.00874 | -0.099 | 126.56
5 | 1.168 | 0.00897 | -0.1 | 130.185
5.5 | 1.229 | 0.00922 | -0.101 | 133.349
6 | 1.276 | 0.00952 | -0.101 | 134.112
6.5 | 1.334 | 0.0098 | -0.102 | 136.093
7 | 1.389 | 0.01011 | -0.103 | 137.417
7.5 | 1.442 | 0.01053 | -0.103 | 136.947
8 | 1.494 | 0.01099 | -0.104 | 135.861
8.5 | 1.543 | 0.01147 | -0.104 | 134.609
9 | 1.591 | 0.01203 | -0.105 | 132.25
9.5 | 1.613 | 0.02462 | -0.104 | 65.521
10 | 1.654 | 0.02589 | -0.104 | 63.872
10.5 | 1.69 | 0.02734 | -0.105 | 61.826
11 | 1.723 | 0.02895 | -0.105 | 59.525
11.5 | 1.752 | 0.03044 | -0.106 | 57.568
12 | 1.776 | 0.03218 | -0.106 | 55.194
12.5 | 1.796 | 0.03344 | -0.107 | 53.705
13 | 1.81 | 0.03541 | -0.107 | 51.127
13.5 | 1.82 | 0.03745 | -0.108 | 48.583
14 | 1.823 | 0.03962 | -0.108 | 46.011
14.5 | 1.818 | 0.04185 | -0.109 | 43.441
15 | 1.803 | 0.04437 | -0.109 | 40.651
15.5 | 1.782 | 0.04702 | -0.109 | 37.894
16 | 1.753 | 0.05017 | -0.11 | 34.929
16.5 | 1.716 | 0.05346 | -0.11 | 32.105
17 | 1.673 | 0.05702 | -0.11 | 29.338
17.5 | 1.623 | 0.06095 | -0.11 | 26.619
18 | 1.566 | 0.065 | -0.111 | 24.088
18.5 | 1.502 | 0.06958 | -0.111 | 21.592
19 | 1.431 | 0.07545 | -0.111 | 18.963

## 54. Re 2M Mach 0.25 (2)
BIGFOIL.COM POLAR EXPORT
NACA64-620 a=0.6
NACA64-620 a=0.6 |  |  |  | Cl Max: | 1.4736 | at alpha= | 20 | deg
XFOIL ncrit=9 |  |  |  | L/D Max: | 151.979 | at alpha= | 6.5 | deg
Re: | 2000000 |  |  | Cd Min: | 0.12139 | at alpha= | 20 | deg
Mach: | 0.25 |  |  | Cl=0 at alpha= | -4.3157 | deg
|  |  |  | @ Cl=0.1, Cd= | 0.0070924
|  |  |  | @ Cl=0.4, Cd= | 0.0062996
|  |  |  | @ Cl=0.6, Cd= | 0.0065419
alpha (deg) | Cl | Cd | Cm | Cl/Cd
-20 | -0.7922 | 0.11564 | -0.0658 | -6.8506
-19.5 | -0.8743 | 0.09444 | -0.0802 | -9.2577
-19 | -0.9302 | 0.07867 | -0.0908 | -11.8241
-18.5 | -0.9607 | 0.06747 | -0.0978 | -14.2389
-18 | -0.9823 | 0.0583 | -0.1029 | -16.8491
-17.5 | -1.0143 | 0.04902 | -0.1073 | -20.6916
-16.5 | -1.0175 | 0.03831 | -0.1103 | -26.5596
-16 | -1.0047 | 0.03471 | -0.1105 | -28.9455
-15.5 | -0.9906 | 0.03139 | -0.1103 | -31.5578
-15 | -0.9695 | 0.02864 | -0.1098 | -33.8513
-14.5 | -0.9465 | 0.02609 | -0.1092 | -36.2783
-14 | -0.9205 | 0.02382 | -0.1084 | -38.644
-13.5 | -0.8961 | 0.02148 | -0.1074 | -41.7179
-13 | -0.8723 | 0.01927 | -0.1061 | -45.2673
-12.5 | -0.8444 | 0.01761 | -0.1042 | -47.95
-12 | -0.8165 | 0.01633 | -0.1015 | -50
-11.5 | -0.791 | 0.0154 | -0.0972 | -51.3636
-11 | -0.752 | 0.01448 | -0.0948 | -51.9337
-10.5 | -0.7059 | 0.01374 | -0.0933 | -51.3755
-10 | -0.6548 | 0.0131 | -0.0923 | -49.9847
-9.5 | -0.6013 | 0.01253 | -0.0917 | -47.9888
-9 | -0.548 | 0.01191 | -0.0911 | -46.0118
-8.5 | -0.4937 | 0.01128 | -0.0907 | -43.7677
-8 | -0.4361 | 0.01082 | -0.0908 | -40.305
-7.5 | -0.3774 | 0.01046 | -0.0909 | -36.0803
-7 | -0.3202 | 0.00993 | -0.091 | -32.2457
-6.5 | -0.2606 | 0.00957 | -0.0914 | -27.2309
-6 | -0.2013 | 0.00922 | -0.0919 | -21.833
-5.5 | -0.1408 | 0.0089 | -0.0925 | -15.8202
-5 | -0.0813 | 0.00855 | -0.093 | -9.5088
-4.5 | -0.0219 | 0.00811 | -0.0937 | -2.7004
-4 | 0.0375 | 0.00771 | -0.0944 | 4.8638
-3.5 | 0.0961 | 0.00715 | -0.0951 | 13.4406
-3 | 0.153 | 0.00631 | -0.0958 | 24.2472
-2.5 | 0.2142 | 0.00614 | -0.0967 | 34.886
-2 | 0.2763 | 0.00616 | -0.0977 | 44.8539
-1.5 | 0.3386 | 0.00619 | -0.0987 | 54.7011
-1 | 0.4002 | 0.0063 | -0.0996 | 63.5238
-0.5 | 0.4626 | 0.00636 | -0.1007 | 72.7358
0 | 0.5236 | 0.00643 | -0.1015 | 81.4308
0.5 | 0.585 | 0.00652 | -0.1025 | 89.7239
1 | 0.6466 | 0.00661 | -0.1034 | 97.8215
1.5 | 0.7068 | 0.00673 | -0.1042 | 105.0223
2 | 0.767 | 0.00684 | -0.1049 | 112.1345
2.5 | 0.8279 | 0.00692 | -0.1057 | 119.6387
3 | 0.8875 | 0.00706 | -0.1063 | 125.7082
3.5 | 0.945 | 0.00725 | -0.1066 | 130.3448
4 | 1.0043 | 0.00736 | -0.1071 | 136.4538
5 | 1.1165 | 0.00776 | -0.107 | 143.8789
5.5 | 1.1737 | 0.00789 | -0.1071 | 148.7579
6 | 1.223 | 0.0082 | -0.1058 | 149.1463
6.5 | 1.2751 | 0.00839 | -0.105 | 151.9785
7 | 1.3059 | 0.00882 | -0.1003 | 148.0612
7.5 | 1.3419 | 0.00936 | -0.0968 | 143.3654
8 | 1.3707 | 0.01023 | -0.0925 | 133.9883
9 | 1.3656 | 0.01489 | -0.077 | 91.7126
9.5 | 1.3519 | 0.01818 | -0.0692 | 74.3619
10 | 1.3395 | 0.02152 | -0.0621 | 62.2444
10.5 | 1.3354 | 0.02559 | -0.058 | 52.1844
11 | 1.3301 | 0.02985 | -0.0536 | 44.5595
11.5 | 1.3257 | 0.03442 | -0.0498 | 38.5154
12 | 1.3291 | 0.03868 | -0.047 | 34.3614
12.5 | 1.333 | 0.04313 | -0.0446 | 30.9066
13 | 1.3378 | 0.04772 | -0.0426 | 28.0344
13.5 | 1.3424 | 0.05252 | -0.041 | 25.5598
14 | 1.3462 | 0.05761 | -0.0397 | 23.3675
15 | 1.3688 | 0.06687 | -0.0383 | 20.4696
15.5 | 1.3836 | 0.07134 | -0.0381 | 19.3944
16 | 1.3951 | 0.07629 | -0.038 | 18.2868
16.5 | 1.4116 | 0.08078 | -0.0382 | 17.4746
17 | 1.4219 | 0.0861 | -0.0386 | 16.5145
17.5 | 1.4334 | 0.09141 | -0.0392 | 15.681
18 | 1.4453 | 0.09674 | -0.04 | 14.94
18.5 | 1.4538 | 0.10256 | -0.0411 | 14.1751
19 | 1.4601 | 0.10884 | -0.0426 | 13.4151
19.5 | 1.4679 | 0.11496 | -0.0443 | 12.7688
20 | 1.4736 | 0.12139 | -0.0463 | 12.1394

## 55. Re 2M Mach 0.50 (1)
BIGFOIL.COM POLAR EXPORT
NACA64-620 a=0.6
NACA64-620 a=0.6 |  |  |  | Cl Max: | 1.693 | at alpha= | 9.5 | deg
JavaFoil+Calcfoil stall+Eppler ext transition |  |  |  | L/D Max: | 121.409 | at alpha= | 5.5 | deg
Re: | 2000000 |  |  | Cd Min: | 0.00703 | at alpha= | -3 | deg
Mach: | 0.5 |  |  | Cl=0 at alpha= | -4.2292 | deg
|  |  |  | @ Cl=0.1, Cd= | 0.0094303
|  |  |  | @ Cl=0.4, Cd= | 0.0073633
|  |  |  | @ Cl=0.6, Cd= | 0.0080261
alpha (deg) | Cl | Cd | Cm | Cl/Cd
-20 | -0.912 | 0.18115 | -0.04 | -5.036
-19.5 | -0.885 | 0.17544 | -0.041 | -5.046
-19 | -0.854 | 0.17015 | -0.04 | -5.02
-18.5 | -0.825 | 0.16614 | -0.04 | -4.965
-18 | -0.796 | 0.16023 | -0.04 | -4.969
-17.5 | -0.768 | 0.15286 | -0.04 | -5.022
-17 | -0.74 | 0.1475 | -0.041 | -5.014
-16.5 | -0.709 | 0.1423 | -0.039 | -4.982
-16 | -0.68 | 0.137 | -0.039 | -4.964
-15.5 | -0.652 | 0.1332 | -0.04 | -4.891
-15 | -0.623 | 0.12734 | -0.04 | -4.892
-14.5 | -0.594 | 0.12721 | -0.039 | -4.666
-14 | -0.564 | 0.11834 | -0.038 | -4.768
-13.5 | -0.535 | 0.11247 | -0.039 | -4.761
-13 | -0.507 | 0.1094 | -0.039 | -4.632
-12.5 | -0.478 | 0.10962 | -0.039 | -4.361
-12 | -0.449 | 0.10258 | -0.04 | -4.381
-11.5 | -0.421 | 0.11082 | -0.04 | -3.794
-11 | -0.392 | 0.09124 | -0.041 | -4.294
-10.5 | -0.363 | 0.07445 | -0.043 | -4.882
-10 | -0.517 | 0.06978 | -0.046 | -7.416
-9.5 | -0.519 | 0.06063 | -0.053 | -8.558
-9 | -0.551 | 0.02619 | -0.079 | -21.022
-8.5 | -0.521 | 0.02049 | -0.082 | -25.403
-8 | -0.477 | 0.01739 | -0.085 | -27.452
-7.5 | -0.426 | 0.01546 | -0.087 | -27.543
-7 | -0.371 | 0.013 | -0.089 | -28.511
-6.5 | -0.309 | 0.01229 | -0.09 | -25.118
-6 | -0.245 | 0.01127 | -0.092 | -21.737
-5.5 | -0.178 | 0.01075 | -0.094 | -16.566
-5 | -0.109 | 0.0099 | -0.095 | -11.027
-4.5 | -0.039 | 0.00983 | -0.097 | -3.962
-4 | 0.033 | 0.00921 | -0.097 | 3.596
-3.5 | 0.106 | 0.00945 | -0.098 | 11.171
-3 | 0.178 | 0.00703 | -0.099 | 25.34
-2.5 | 0.252 | 0.00713 | -0.099 | 35.364
-2 | 0.325 | 0.00723 | -0.1 | 44.95
-1.5 | 0.398 | 0.00736 | -0.101 | 53.99
-1 | 0.47 | 0.00748 | -0.102 | 62.893
-0.5 | 0.543 | 0.00763 | -0.102 | 71.167
0 | 0.602 | 0.00804 | -0.103 | 74.882
0.5 | 0.673 | 0.00826 | -0.104 | 81.449
1 | 0.742 | 0.00845 | -0.105 | 87.873
1.5 | 0.812 | 0.0087 | -0.105 | 93.354
2 | 0.882 | 0.00895 | -0.106 | 98.502
2.5 | 0.951 | 0.0092 | -0.107 | 103.362
3 | 1.02 | 0.0095 | -0.108 | 107.38
3.5 | 1.089 | 0.00979 | -0.108 | 111.18
4 | 1.157 | 0.0101 | -0.109 | 114.519
4.5 | 1.225 | 0.01044 | -0.11 | 117.378
5 | 1.294 | 0.01082 | -0.111 | 119.575
5.5 | 1.361 | 0.01121 | -0.111 | 121.409
6 | 1.405 | 0.01161 | -0.112 | 121.002
6.5 | 1.466 | 0.01216 | -0.113 | 120.549
7 | 1.522 | 0.01279 | -0.113 | 118.992
7.5 | 1.574 | 0.01347 | -0.114 | 116.86
8 | 1.621 | 0.01422 | -0.115 | 113.981
8.5 | 1.639 | 0.03028 | -0.113 | 54.135
9 | 1.672 | 0.03244 | -0.114 | 51.528
9.5 | 1.693 | 0.03503 | -0.114 | 48.319
10 | 1.691 | 0.03761 | -0.115 | 44.96
10.5 | 1.655 | 0.04079 | -0.115 | 40.585
11 | 1.547 | 0.04442 | -0.116 | 34.835
11.5 | 1.031 | 0.05215 | -0.116 | 19.764
12 | 0.915 | 0.09882 | -0.05 | 9.264
12.5 | 0.944 | 0.10784 | -0.056 | 8.755
13 | 0.971 | 0.10834 | -0.054 | 8.959
13.5 | 0.999 | 0.1166 | -0.06 | 8.57
14 | 1.027 | 0.12012 | -0.061 | 8.547
14.5 | 1.058 | 0.12831 | -0.069 | 8.245

## 56. Re 2M Mach 0.50 (2)
BIGFOIL.COM POLAR EXPORT
NACA64-620 a=0.6
NACA64-620 a=0.6 |  |  |  | Cl Max: | 1.4369 | at alpha= | 8.5 | deg
XFOIL ncrit=9 |  |  |  | L/D Max: | 115.388 | at alpha= | 3 | deg
Re: | 2000000 |  |  | Cd Min: | 0.14592 | at alpha= | -16 | deg
Mach: | 0.5 |  |  | Cl=0 at alpha= | -4.353 | deg
|  |  |  | @ Cl=0.1, Cd= | 0.0084649
|  |  |  | @ Cl=0.4, Cd= | 0.0068938
|  |  |  | @ Cl=0.6, Cd= | 0.00729
alpha (deg) | Cl | Cd | Cm | Cl/Cd
-16 | -0.2851 | 0.14592 | -0.0672 | -1.9538
-15.5 | -0.2745 | 0.13701 | -0.0727 | -2.0035
-15 | -0.3025 | 0.12133 | -0.0818 | -2.4932
-14.5 | -0.2986 | 0.11219 | -0.0877 | -2.6616
-14 | -0.3599 | 0.09396 | -0.0997 | -3.8304
-13.5 | -0.4194 | 0.07749 | -0.1112 | -5.4123
-13 | -0.4588 | 0.06446 | -0.1204 | -7.1176
-12.5 | -0.4877 | 0.05383 | -0.1275 | -9.06
-12 | -0.5159 | 0.04479 | -0.1324 | -11.5182
-11 | -0.5312 | 0.03288 | -0.1351 | -16.1557
-10.5 | -0.5274 | 0.02843 | -0.1344 | -18.5508
-10 | -0.5221 | 0.02444 | -0.1326 | -21.3625
-9.5 | -0.5088 | 0.02104 | -0.1302 | -24.1825
-9 | -0.4882 | 0.01811 | -0.1277 | -26.9575
-8.5 | -0.4678 | 0.01566 | -0.1244 | -29.8723
-8 | -0.4496 | 0.01406 | -0.1183 | -31.9772
-7.5 | -0.4028 | 0.01293 | -0.1149 | -31.1524
-7 | -0.3474 | 0.01198 | -0.1125 | -28.9983
-6.5 | -0.2865 | 0.01122 | -0.1109 | -25.5348
-6 | -0.2231 | 0.01051 | -0.1097 | -21.2274
-5.5 | -0.156 | 0.01006 | -0.1091 | -15.507
-5 | -0.0884 | 0.0096 | -0.1088 | -9.2083
-4.5 | -0.0199 | 0.00926 | -0.1088 | -2.149
-4 | 0.0478 | 0.00884 | -0.1089 | 5.4072
-3.5 | 0.1146 | 0.00836 | -0.1091 | 13.7081
-2.5 | 0.2432 | 0.00677 | -0.1097 | 35.9232
-2 | 0.3142 | 0.00676 | -0.1105 | 46.4793
-1.5 | 0.3837 | 0.00688 | -0.1111 | 55.7703
-1 | 0.4548 | 0.00694 | -0.1119 | 65.5331
-0.5 | 0.5241 | 0.00707 | -0.1126 | 74.1301
0 | 0.5914 | 0.00728 | -0.1129 | 81.2363
0.5 | 0.6604 | 0.00736 | -0.1135 | 89.7283
1 | 0.7271 | 0.0075 | -0.1137 | 96.9467
1.5 | 0.7902 | 0.00773 | -0.1132 | 102.2251
2 | 0.853 | 0.00795 | -0.1126 | 107.2956
2.5 | 0.9151 | 0.00815 | -0.1119 | 112.2822
3 | 0.9658 | 0.00837 | -0.109 | 115.3883
3.5 | 1.0103 | 0.00885 | -0.1052 | 114.1582
4 | 1.0589 | 0.00944 | -0.1023 | 112.1716
4.5 | 1.1138 | 0.00991 | -0.1004 | 112.3915
5 | 1.1652 | 0.01052 | -0.098 | 110.7605
5.5 | 1.2096 | 0.01141 | -0.0947 | 106.0123
6 | 1.2619 | 0.01212 | -0.0924 | 104.1172
6.5 | 1.3074 | 0.01312 | -0.0893 | 99.6494
7 | 1.3502 | 0.01428 | -0.0859 | 94.5518
7.5 | 1.3859 | 0.01578 | -0.0818 | 87.8264
8 | 1.4193 | 0.01751 | -0.0775 | 81.0565
8.5 | 1.4369 | 0.02001 | -0.072 | 71.8091
9 | 1.4024 | 0.02527 | -0.0628 | 55.4966
9.5 | 1.3614 | 0.03154 | -0.0547 | 43.1642
10.5 | 1.307 | 0.04453 | -0.0443 | 29.351
11 | 1.2876 | 0.05121 | -0.041 | 25.1435
11.5 | 1.2847 | 0.05721 | -0.0396 | 22.4559
12 | 1.2831 | 0.06334 | -0.0379 | 20.2573
12.5 | 1.2853 | 0.06948 | -0.0368 | 18.4988
13 | 1.2851 | 0.07613 | -0.0361 | 16.8803
13.5 | 1.2853 | 0.08308 | -0.0359 | 15.4706

## 57. Re 3M Mach 0.00 (1)
BIGFOIL.COM POLAR EXPORT
NACA64-620 a=0.6
NACA64-620 a=0.6 |  |  |  | Cl Max: | 1.888 | at alpha= | 15.5 | deg
JavaFoil+Calcfoil stall+Eppler ext transition |  |  |  | L/D Max: | 152.795 | at alpha= | 7.5 | deg
Re: | 3000000 |  |  | Cd Min: | 0.00593 | at alpha= | -3.5 | deg
Mach: | 0 |  |  | Cl=0 at alpha= | -4.2302 | deg
|  |  |  | @ Cl=0.1, Cd= | 0.0059338
|  |  |  | @ Cl=0.4, Cd= | 0.00627
|  |  |  | @ Cl=0.6, Cd= | 0.0061943
alpha (deg) | Cl | Cd | Cm | Cl/Cd
-20 | -0.857 | 0.15564 | -0.036 | -5.508
-19.5 | -0.868 | 0.14831 | -0.037 | -5.855
-19 | -0.878 | 0.14078 | -0.037 | -6.235
-18.5 | -0.886 | 0.13321 | -0.038 | -6.648
-18 | -0.891 | 0.12582 | -0.039 | -7.083
-17.5 | -0.895 | 0.11784 | -0.041 | -7.598
-17 | -0.9 | 0.107 | -0.043 | -8.413
-16.5 | -0.902 | 0.09762 | -0.045 | -9.239
-16 | -0.905 | 0.08587 | -0.048 | -10.539
-15.5 | -0.902 | 0.07734 | -0.05 | -11.663
-15 | -0.933 | 0.04826 | -0.057 | -19.333
-14.5 | -0.926 | 0.04098 | -0.059 | -22.601
-14 | -0.913 | 0.03544 | -0.061 | -25.773
-13.5 | -0.892 | 0.03237 | -0.062 | -27.565
-13 | -0.871 | 0.02812 | -0.063 | -30.968
-12.5 | -0.845 | 0.0251 | -0.065 | -33.668
-12 | -0.819 | 0.02074 | -0.067 | -39.486
-11.5 | -0.785 | 0.01901 | -0.068 | -41.302
-11 | -0.75 | 0.01648 | -0.07 | -45.48
-10.5 | -0.709 | 0.01487 | -0.071 | -47.674
-10 | -0.663 | 0.01368 | -0.072 | -48.484
-9.5 | -0.614 | 0.0126 | -0.074 | -48.753
-9 | -0.563 | 0.01174 | -0.075 | -47.998
-8.5 | -0.514 | 0.00962 | -0.077 | -53.373
-8 | -0.461 | 0.00955 | -0.078 | -48.242
-7.5 | -0.402 | 0.00915 | -0.079 | -43.872
-7 | -0.342 | 0.00896 | -0.08 | -38.154
-6.5 | -0.281 | 0.00875 | -0.081 | -32.12
-6 | -0.22 | 0.00857 | -0.082 | -25.678
-5.5 | -0.158 | 0.00836 | -0.082 | -18.942
-5 | -0.096 | 0.00822 | -0.083 | -11.721
-4.5 | -0.034 | 0.00814 | -0.084 | -4.164
-4 | 0.029 | 0.00801 | -0.085 | 3.592
-3.5 | 0.092 | 0.00593 | -0.086 | 15.451
-3 | 0.155 | 0.00596 | -0.086 | 25.957
-2.5 | 0.218 | 0.00603 | -0.087 | 36.211
-2 | 0.281 | 0.00608 | -0.088 | 46.266
-1.5 | 0.344 | 0.00619 | -0.089 | 55.659
-1 | 0.407 | 0.00628 | -0.09 | 64.862
-0.5 | 0.47 | 0.00636 | -0.091 | 73.893
0 | 0.533 | 0.0065 | -0.091 | 82.032
0.5 | 0.593 | 0.00613 | -0.092 | 96.668
1 | 0.654 | 0.00669 | -0.092 | 97.699
1.5 | 0.715 | 0.00682 | -0.093 | 104.863
2 | 0.776 | 0.00694 | -0.094 | 111.776
2.5 | 0.836 | 0.00709 | -0.094 | 118.001
3 | 0.897 | 0.00723 | -0.095 | 124.155
3.5 | 0.958 | 0.00739 | -0.095 | 129.539
4 | 1.018 | 0.00754 | -0.096 | 134.896
4.5 | 1.078 | 0.00772 | -0.097 | 139.59
5 | 1.138 | 0.0079 | -0.097 | 143.963
5.5 | 1.197 | 0.00808 | -0.098 | 148.12
6 | 1.244 | 0.00829 | -0.099 | 150.125
6.5 | 1.3 | 0.00862 | -0.099 | 150.906
7 | 1.354 | 0.00893 | -0.1 | 151.721
7.5 | 1.407 | 0.00921 | -0.1 | 152.795
8 | 1.459 | 0.00957 | -0.101 | 152.382
8.5 | 1.502 | 0.01191 | -0.101 | 126.151
9 | 1.547 | 0.0136 | -0.101 | 113.79
9.5 | 1.589 | 0.01633 | -0.102 | 97.273
10 | 1.624 | 0.02213 | -0.102 | 73.364
10.5 | 1.664 | 0.0232 | -0.102 | 71.732
11 | 1.701 | 0.02443 | -0.103 | 69.646
11.5 | 1.736 | 0.02564 | -0.103 | 67.701
12 | 1.768 | 0.02697 | -0.104 | 65.543
12.5 | 1.796 | 0.02833 | -0.104 | 63.417
13 | 1.822 | 0.02972 | -0.105 | 61.312
13.5 | 1.844 | 0.03084 | -0.105 | 59.787
14 | 1.863 | 0.03247 | -0.106 | 57.366
14.5 | 1.876 | 0.03416 | -0.106 | 54.921
15 | 1.884 | 0.03596 | -0.106 | 52.394
15.5 | 1.888 | 0.03787 | -0.107 | 49.846
16 | 1.887 | 0.03985 | -0.107 | 47.366
16.5 | 1.883 | 0.04195 | -0.108 | 44.888
17 | 1.874 | 0.04449 | -0.108 | 42.125
17.5 | 1.862 | 0.04666 | -0.108 | 39.912
18 | 1.847 | 0.04935 | -0.109 | 37.424
18.5 | 1.829 | 0.05188 | -0.109 | 35.247
19 | 1.805 | 0.05471 | -0.109 | 32.999
19.5 | 1.773 | 0.05783 | -0.11 | 30.66
20 | 1.737 | 0.06084 | -0.11 | 28.551

## 58. Re 3M Mach 0.00 (2)
BIGFOIL.COM POLAR EXPORT
NACA64-620 a=0.6
NACA64-620 a=0.6 |  |  |  | Cl Max: | 1.5568 | at alpha= | 20 | deg
XFOIL ncrit=9 |  |  |  | L/D Max: | 174.111 | at alpha= | 6.5 | deg
Re: | 3000000 |  |  | Cd Min: | 0.09595 | at alpha= | 20 | deg
Mach: | 0 |  |  | Cl=0 at alpha= | -4.3078 | deg
|  |  |  | @ Cl=0.1, Cd= | 0.0066314
|  |  |  | @ Cl=0.4, Cd= | 0.0055413
|  |  |  | @ Cl=0.6, Cd= | 0.0057653
alpha (deg) | Cl | Cd | Cm | Cl/Cd
-19.5 | -1.1117 | 0.05197 | -0.0948 | -21.3912
-19 | -1.1139 | 0.04637 | -0.097 | -24.022
-18.5 | -1.1102 | 0.04165 | -0.0986 | -26.6555
-18 | -1.105 | 0.03748 | -0.0995 | -29.4824
-17.5 | -1.1023 | 0.03342 | -0.0999 | -32.9832
-17 | -1.0909 | 0.03019 | -0.0999 | -36.1345
-16.5 | -1.1135 | 0.02475 | -0.0987 | -44.9899
-16 | -1.1065 | 0.02154 | -0.0977 | -51.3695
-15.5 | -1.0884 | 0.0193 | -0.0965 | -56.3938
-15 | -1.0661 | 0.0176 | -0.0949 | -60.5739
-14.5 | -1.0461 | 0.0161 | -0.0922 | -64.9752
-14 | -1.0262 | 0.01509 | -0.0882 | -68.0053
-13.5 | -0.9925 | 0.01447 | -0.0856 | -68.5902
-13 | -0.9493 | 0.01387 | -0.0844 | -68.4427
-12.5 | -0.9055 | 0.01317 | -0.0834 | -68.7547
-12 | -0.8575 | 0.01262 | -0.0828 | -67.9477
-11.5 | -0.8071 | 0.01216 | -0.0826 | -66.3734
-11 | -0.7547 | 0.01173 | -0.0826 | -64.3393
-10.5 | -0.7022 | 0.01126 | -0.0826 | -62.3623
-10 | -0.6495 | 0.01077 | -0.0827 | -60.3064
-9.5 | -0.5947 | 0.0104 | -0.083 | -57.1827
-9 | -0.5389 | 0.01004 | -0.0835 | -53.6753
-8.5 | -0.4828 | 0.00971 | -0.084 | -49.7219
-8 | -0.427 | 0.00933 | -0.0844 | -45.7663
-7.5 | -0.3698 | 0.009 | -0.0851 | -41.0889
-7 | -0.312 | 0.00876 | -0.0858 | -35.6164
-6.5 | -0.2546 | 0.00844 | -0.0865 | -30.1659
-6 | -0.1962 | 0.00821 | -0.0873 | -23.8977
-5.5 | -0.1381 | 0.00796 | -0.0881 | -17.3492
-5 | -0.08 | 0.00768 | -0.089 | -10.4167
-4.5 | -0.0223 | 0.00734 | -0.0898 | -3.0381
-4 | 0.0357 | 0.00706 | -0.0907 | 5.0567
-3.5 | 0.0937 | 0.00669 | -0.0916 | 14.006
-3 | 0.1507 | 0.00616 | -0.0925 | 24.4643
-2.5 | 0.2075 | 0.00556 | -0.0934 | 37.3201
-2 | 0.2673 | 0.00548 | -0.0944 | 48.7774
-1.5 | 0.3271 | 0.00551 | -0.0955 | 59.3648
-1 | 0.3873 | 0.00552 | -0.0966 | 70.163
-0.5 | 0.4469 | 0.00562 | -0.0976 | 79.5196
0 | 0.5068 | 0.00563 | -0.0987 | 90.0178
0.5 | 0.5667 | 0.00572 | -0.0998 | 99.0734
1 | 0.6255 | 0.0058 | -0.1007 | 107.8448
1.5 | 0.6853 | 0.00585 | -0.1018 | 117.1453
2 | 0.7446 | 0.00592 | -0.1028 | 125.777
2.5 | 0.8029 | 0.00605 | -0.1036 | 132.7107
3 | 0.8612 | 0.00614 | -0.1045 | 140.2606
3.5 | 0.9199 | 0.00621 | -0.1055 | 148.132
4.5 | 1.0342 | 0.00648 | -0.1069 | 159.5988
5 | 1.0907 | 0.00662 | -0.1075 | 164.7583
5.5 | 1.1459 | 0.0068 | -0.1079 | 168.5147
6 | 1.1998 | 0.00701 | -0.1081 | 171.1555
6.5 | 1.2536 | 0.0072 | -0.1083 | 174.1111
7 | 1.3027 | 0.00752 | -0.1076 | 173.2314
8 | 1.3346 | 0.00941 | -0.0947 | 141.8278
9 | 1.3271 | 0.01352 | -0.0785 | 98.1583
9.5 | 1.3251 | 0.01606 | -0.0719 | 82.5093
10 | 1.3263 | 0.01869 | -0.0663 | 70.9631
10.5 | 1.3253 | 0.0215 | -0.0609 | 61.6419
11 | 1.3366 | 0.02431 | -0.0582 | 54.9815
11.5 | 1.3437 | 0.02754 | -0.0549 | 48.7908
12 | 1.3525 | 0.03086 | -0.052 | 43.827
12.5 | 1.3648 | 0.0341 | -0.0497 | 40.0235
13 | 1.3735 | 0.03778 | -0.0475 | 36.3552
13.5 | 1.3818 | 0.04163 | -0.0455 | 33.1924
14 | 1.3936 | 0.04537 | -0.044 | 30.7163
14.5 | 1.4063 | 0.04914 | -0.0428 | 28.6182
15 | 1.4233 | 0.05264 | -0.042 | 27.0384
15.5 | 1.439 | 0.05634 | -0.0413 | 25.5414
16 | 1.4566 | 0.05988 | -0.0409 | 24.3253
16.5 | 1.469 | 0.06412 | -0.0405 | 22.9102
17 | 1.4855 | 0.06799 | -0.0405 | 21.8488
17.5 | 1.5016 | 0.07192 | -0.0405 | 20.8788
18 | 1.5127 | 0.07658 | -0.0407 | 19.7532
18.5 | 1.525 | 0.08116 | -0.0412 | 18.79
19 | 1.5398 | 0.08546 | -0.0418 | 18.0178
19.5 | 1.5501 | 0.09044 | -0.0426 | 17.1395
20 | 1.5568 | 0.09595 | -0.0436 | 16.2251

## 59. Re 3M Mach 0.10 (1)
BIGFOIL.COM POLAR EXPORT
NACA64-620 a=0.6
NACA64-620 a=0.6 |  |  |  | Cl Max: | 1.878 | at alpha= | 15.5 | deg
JavaFoil+Calcfoil stall+Eppler ext transition |  |  |  | L/D Max: | 151.834 | at alpha= | 7.5 | deg
Re: | 3000000 |  |  | Cd Min: | 0.00593 | at alpha= | -3.5 | deg
Mach: | 0.1 |  |  | Cl=0 at alpha= | -4.2302 | deg
|  |  |  | @ Cl=0.1, Cd= | 0.0059325
|  |  |  | @ Cl=0.4, Cd= | 0.0062757
|  |  |  | @ Cl=0.6, Cd= | 0.0062252
alpha (deg) | Cl | Cd | Cm | Cl/Cd
-20 | -0.817 | 0.15889 | -0.035 | -5.145
-19.5 | -0.832 | 0.15158 | -0.036 | -5.49
-19 | -0.845 | 0.14424 | -0.037 | -5.856
-18.5 | -0.856 | 0.13657 | -0.038 | -6.266
-18 | -0.865 | 0.12903 | -0.039 | -6.702
-17.5 | -0.873 | 0.11917 | -0.04 | -7.326
-17 | -0.878 | 0.11143 | -0.042 | -7.877
-16.5 | -0.881 | 0.10261 | -0.044 | -8.586
-16 | -0.883 | 0.09279 | -0.046 | -9.52
-15.5 | -0.88 | 0.08576 | -0.047 | -10.262
-15 | -0.916 | 0.05298 | -0.056 | -17.295
-14.5 | -0.914 | 0.04392 | -0.059 | -20.811
-14 | -0.905 | 0.03738 | -0.061 | -24.195
-13.5 | -0.886 | 0.03381 | -0.062 | -26.207
-13 | -0.867 | 0.02907 | -0.063 | -29.819
-12.5 | -0.841 | 0.02636 | -0.065 | -31.908
-12 | -0.817 | 0.02195 | -0.067 | -37.21
-11.5 | -0.784 | 0.01958 | -0.068 | -40.045
-11 | -0.75 | 0.01692 | -0.07 | -44.293
-10.5 | -0.709 | 0.01522 | -0.071 | -46.602
-10 | -0.664 | 0.01394 | -0.073 | -47.65
-9.5 | -0.615 | 0.01282 | -0.074 | -48.02
-9 | -0.565 | 0.01189 | -0.075 | -47.498
-8.5 | -0.515 | 0.00972 | -0.077 | -52.988
-8 | -0.463 | 0.0096 | -0.079 | -48.164
-7.5 | -0.403 | 0.0093 | -0.08 | -43.37
-7 | -0.343 | 0.00899 | -0.08 | -38.206
-6.5 | -0.282 | 0.00878 | -0.081 | -32.171
-6 | -0.221 | 0.00859 | -0.082 | -25.733
-5.5 | -0.159 | 0.00844 | -0.083 | -18.85
-5 | -0.097 | 0.00824 | -0.084 | -11.744
-4.5 | -0.034 | 0.00813 | -0.084 | -4.191
-4 | 0.029 | 0.00806 | -0.085 | 3.588
-3.5 | 0.092 | 0.00593 | -0.086 | 15.529
-3 | 0.155 | 0.00595 | -0.087 | 26.103
-2.5 | 0.219 | 0.00607 | -0.088 | 36.109
-2 | 0.283 | 0.00611 | -0.089 | 46.283
-1.5 | 0.346 | 0.00619 | -0.089 | 55.884
-1 | 0.409 | 0.00629 | -0.09 | 65.101
-0.5 | 0.473 | 0.00641 | -0.091 | 73.77
0 | 0.536 | 0.00654 | -0.092 | 81.901
0.5 | 0.595 | 0.00618 | -0.092 | 96.306
1 | 0.657 | 0.00674 | -0.093 | 97.447
1.5 | 0.718 | 0.00687 | -0.093 | 104.529
2 | 0.779 | 0.00698 | -0.094 | 111.639
2.5 | 0.84 | 0.00712 | -0.095 | 117.965
3 | 0.901 | 0.00726 | -0.095 | 124.079
3.5 | 0.962 | 0.00743 | -0.096 | 129.489
4 | 1.022 | 0.00759 | -0.097 | 134.629
4.5 | 1.083 | 0.00778 | -0.097 | 139.217
5 | 1.143 | 0.00795 | -0.098 | 143.796
5.5 | 1.203 | 0.00815 | -0.098 | 147.649
6 | 1.249 | 0.00839 | -0.099 | 148.962
6.5 | 1.306 | 0.00868 | -0.1 | 150.525
7 | 1.36 | 0.00899 | -0.1 | 151.26
7.5 | 1.413 | 0.00931 | -0.101 | 151.834
8 | 1.465 | 0.00967 | -0.102 | 151.434
8.5 | 1.508 | 0.01212 | -0.102 | 124.387
9 | 1.553 | 0.01384 | -0.102 | 112.189
9.5 | 1.594 | 0.0166 | -0.102 | 96.025
10 | 1.629 | 0.02241 | -0.102 | 72.711
10.5 | 1.669 | 0.02354 | -0.103 | 70.894
11 | 1.706 | 0.02476 | -0.103 | 68.892
11.5 | 1.74 | 0.02609 | -0.104 | 66.701
12 | 1.771 | 0.02746 | -0.104 | 64.489
12.5 | 1.798 | 0.02886 | -0.105 | 62.303
13 | 1.823 | 0.03031 | -0.105 | 60.135
13.5 | 1.843 | 0.0315 | -0.106 | 58.519
14 | 1.86 | 0.03312 | -0.106 | 56.156
14.5 | 1.871 | 0.03487 | -0.106 | 53.665
15 | 1.877 | 0.0366 | -0.107 | 51.279
15.5 | 1.878 | 0.03854 | -0.107 | 48.713
16 | 1.874 | 0.04077 | -0.108 | 45.965
16.5 | 1.866 | 0.04312 | -0.108 | 43.278
17 | 1.854 | 0.0455 | -0.108 | 40.748
17.5 | 1.838 | 0.04807 | -0.109 | 38.236
18 | 1.818 | 0.05058 | -0.109 | 35.947
18.5 | 1.795 | 0.05315 | -0.109 | 33.773
19 | 1.767 | 0.05632 | -0.11 | 31.379
19.5 | 1.73 | 0.0596 | -0.11 | 29.026
20 | 1.688 | 0.06271 | -0.11 | 26.922

## 60. Re 3M Mach 0.10 (2)
BIGFOIL.COM POLAR EXPORT
NACA64-620 a=0.6
NACA64-620 a=0.6 |  |  |  | Cl Max: | 1.5514 | at alpha= | 20 | deg
XFOIL ncrit=9 |  |  |  | L/D Max: | 172.784 | at alpha= | 7 | deg
Re: | 3000000 |  |  | Cd Min: | 0.09878 | at alpha= | 20 | deg
Mach: | 0.1 |  |  | Cl=0 at alpha= | -4.3091 | deg
|  |  |  | @ Cl=0.1, Cd= | 0.006669
|  |  |  | @ Cl=0.4, Cd= | 0.0055493
|  |  |  | @ Cl=0.6, Cd= | 0.0057902
alpha (deg) | Cl | Cd | Cm | Cl/Cd
-20 | -1.0774 | 0.06369 | -0.091 | -16.9163
-19.5 | -1.0888 | 0.05615 | -0.0949 | -19.3909
-19 | -1.0957 | 0.04971 | -0.0977 | -22.0418
-18.5 | -1.095 | 0.04443 | -0.0998 | -24.6455
-18 | -1.0913 | 0.03984 | -0.101 | -27.3921
-17.5 | -1.0873 | 0.03567 | -0.1017 | -30.4822
-17 | -1.0775 | 0.03217 | -0.1019 | -33.4939
-16.5 | -1.0787 | 0.02808 | -0.1014 | -38.4152
-16 | -1.0921 | 0.02332 | -0.1002 | -46.831
-15.5 | -1.0797 | 0.02053 | -0.099 | -52.5913
-15 | -1.0618 | 0.01838 | -0.0975 | -57.7693
-14.5 | -1.0391 | 0.01676 | -0.0954 | -61.9988
-14 | -1.0192 | 0.01548 | -0.092 | -65.8398
-13.5 | -0.9947 | 0.01473 | -0.088 | -67.5289
-13 | -0.9533 | 0.01407 | -0.0864 | -67.7541
-12.5 | -0.9091 | 0.0134 | -0.0852 | -67.8433
-12 | -0.8621 | 0.0128 | -0.0844 | -67.3516
-11.5 | -0.8118 | 0.0123 | -0.084 | -66
-11 | -0.7594 | 0.01184 | -0.0839 | -64.1385
-10.5 | -0.7058 | 0.01143 | -0.0839 | -61.7498
-10 | -0.6536 | 0.01088 | -0.0838 | -60.0735
-9.5 | -0.5986 | 0.01048 | -0.084 | -57.1183
-9 | -0.5425 | 0.01011 | -0.0844 | -53.6597
-8.5 | -0.4857 | 0.00979 | -0.0848 | -49.6118
-8 | -0.4298 | 0.00938 | -0.0852 | -45.8209
-7.5 | -0.3722 | 0.00905 | -0.0858 | -41.1271
-7 | -0.3139 | 0.00881 | -0.0865 | -35.63
-6.5 | -0.2562 | 0.00848 | -0.0872 | -30.2123
-6 | -0.1974 | 0.00824 | -0.088 | -23.9563
-5.5 | -0.1389 | 0.00799 | -0.0887 | -17.3842
-5 | -0.0804 | 0.00772 | -0.0896 | -10.4145
-4.5 | -0.0223 | 0.00737 | -0.0904 | -3.0258
-4 | 0.0361 | 0.00711 | -0.0912 | 5.0774
-3.5 | 0.0945 | 0.00672 | -0.0921 | 14.0625
-3 | 0.1517 | 0.00619 | -0.093 | 24.5073
-2.5 | 0.2089 | 0.00558 | -0.0939 | 37.4373
-2 | 0.2689 | 0.00551 | -0.095 | 48.8022
-1.5 | 0.3292 | 0.00552 | -0.096 | 59.6377
-1 | 0.3898 | 0.00554 | -0.0971 | 70.361
0 | 0.5101 | 0.00565 | -0.0993 | 90.2832
0.5 | 0.5702 | 0.00575 | -0.1003 | 99.1652
1 | 0.6295 | 0.00583 | -0.1012 | 107.976
1.5 | 0.6897 | 0.00587 | -0.1023 | 117.4957
2 | 0.7492 | 0.00595 | -0.1033 | 125.916
2.5 | 0.8077 | 0.0061 | -0.1041 | 132.4098
3 | 0.8668 | 0.00616 | -0.1051 | 140.7143
3.5 | 0.9257 | 0.00624 | -0.106 | 148.3494
4 | 0.9826 | 0.00643 | -0.1066 | 152.8149
4.5 | 1.0407 | 0.00651 | -0.1074 | 159.8618
5 | 1.0973 | 0.00666 | -0.1079 | 164.7598
5.5 | 1.1529 | 0.00685 | -0.1083 | 168.3066
6 | 1.2068 | 0.00706 | -0.1084 | 170.9348
7 | 1.3097 | 0.00758 | -0.1077 | 172.7836
7.5 | 1.3471 | 0.00818 | -0.1049 | 164.6822
8.5 | 1.3282 | 0.01166 | -0.0846 | 113.9108
9 | 1.3279 | 0.0139 | -0.0776 | 95.5324
9.5 | 1.3249 | 0.01655 | -0.071 | 80.0544
10 | 1.3264 | 0.01923 | -0.0654 | 68.9756
10.5 | 1.3239 | 0.02224 | -0.06 | 59.5279
11 | 1.3358 | 0.02506 | -0.0574 | 53.3041
11.5 | 1.3419 | 0.02844 | -0.054 | 47.1835
12 | 1.3498 | 0.03193 | -0.0512 | 42.2737
12.5 | 1.3614 | 0.03529 | -0.0489 | 38.5775
13 | 1.3695 | 0.03911 | -0.0466 | 35.0166
13.5 | 1.3776 | 0.04308 | -0.0447 | 31.9777
14 | 1.3888 | 0.04695 | -0.0432 | 29.5804
14.5 | 1.4028 | 0.05067 | -0.0421 | 27.685
15 | 1.4207 | 0.05415 | -0.0414 | 26.2364
15.5 | 1.436 | 0.05798 | -0.0407 | 24.7672
16 | 1.4515 | 0.06188 | -0.0403 | 23.4567
16.5 | 1.4667 | 0.06589 | -0.04 | 22.2598
17 | 1.4831 | 0.06984 | -0.04 | 21.2357
17.5 | 1.4958 | 0.07431 | -0.0401 | 20.1292
18 | 1.5073 | 0.07901 | -0.0403 | 19.0773
18.5 | 1.5228 | 0.08328 | -0.0408 | 18.2853
19 | 1.5342 | 0.08817 | -0.0415 | 17.4005
19.5 | 1.5441 | 0.09329 | -0.0424 | 16.5516
20 | 1.5514 | 0.09878 | -0.0435 | 15.7056

## 61. Re 3M Mach 0.25 (1)
BIGFOIL.COM POLAR EXPORT
NACA64-620 a=0.6
NACA64-620 a=0.6 |  |  |  | Cl Max: | 1.827 | at alpha= | 14 | deg
JavaFoil+Calcfoil stall+Eppler ext transition |  |  |  | L/D Max: | 147.371 | at alpha= | 7 | deg
Re: | 3000000 |  |  | Cd Min: | 0.00601 | at alpha= | -3.5 | deg
Mach: | 0.25 |  |  | Cl=0 at alpha= | -4.2308 | deg
|  |  |  | @ Cl=0.1, Cd= | 0.0060185
|  |  |  | @ Cl=0.4, Cd= | 0.006408
|  |  |  | @ Cl=0.6, Cd= | 0.0067714
alpha (deg) | Cl | Cd | Cm | Cl/Cd
-18 | -0.637 | 0.14654 | -0.036 | -4.347
-17.5 | -0.673 | 0.13786 | -0.037 | -4.879
-17 | -0.704 | 0.12971 | -0.038 | -5.426
-16.5 | -0.731 | 0.11926 | -0.04 | -6.131
-16 | -0.751 | 0.11454 | -0.04 | -6.558
-15.5 | -0.768 | 0.10523 | -0.042 | -7.301
-15 | -0.778 | 0.0995 | -0.043 | -7.816
-14.5 | -0.784 | 0.09106 | -0.045 | -8.609
-14 | -0.787 | 0.08162 | -0.048 | -9.644
-13.5 | -0.827 | 0.0482 | -0.06 | -17.164
-13 | -0.829 | 0.03745 | -0.063 | -22.139
-12.5 | -0.82 | 0.0306 | -0.065 | -26.787
-12 | -0.797 | 0.0278 | -0.067 | -28.688
-11.5 | -0.772 | 0.02414 | -0.068 | -31.991
-11 | -0.744 | 0.02048 | -0.07 | -36.334
-10.5 | -0.71 | 0.01772 | -0.072 | -40.037
-10 | -0.668 | 0.01567 | -0.074 | -42.622
-9.5 | -0.621 | 0.01413 | -0.075 | -43.933
-9 | -0.571 | 0.01286 | -0.077 | -44.423
-8.5 | -0.519 | 0.01194 | -0.078 | -43.453
-8 | -0.467 | 0.00944 | -0.08 | -49.449
-7.5 | -0.41 | 0.01 | -0.081 | -41.063
-7 | -0.352 | 0.00929 | -0.083 | -37.833
-6.5 | -0.29 | 0.00906 | -0.083 | -31.947
-6 | -0.227 | 0.00881 | -0.084 | -25.724
-5.5 | -0.163 | 0.00858 | -0.085 | -19.035
-5 | -0.099 | 0.00842 | -0.086 | -11.792
-4.5 | -0.035 | 0.00833 | -0.087 | -4.199
-4 | 0.03 | 0.0082 | -0.088 | 3.623
-3.5 | 0.095 | 0.00601 | -0.088 | 15.747
-3 | 0.16 | 0.00612 | -0.089 | 26.067
-2.5 | 0.225 | 0.00614 | -0.09 | 36.682
-2 | 0.291 | 0.00623 | -0.091 | 46.646
-1.5 | 0.356 | 0.00632 | -0.092 | 56.255
-1 | 0.421 | 0.00645 | -0.093 | 65.248
-0.5 | 0.486 | 0.00615 | -0.093 | 78.978
0 | 0.546 | 0.00666 | -0.094 | 81.963
0.5 | 0.609 | 0.00679 | -0.094 | 89.773
1 | 0.673 | 0.00692 | -0.095 | 97.177
1.5 | 0.736 | 0.00707 | -0.096 | 104.075
2 | 0.799 | 0.00719 | -0.096 | 111.135
2.5 | 0.861 | 0.00735 | -0.097 | 117.152
3 | 0.924 | 0.00751 | -0.098 | 122.995
3.5 | 0.986 | 0.00768 | -0.098 | 128.311
4 | 1.048 | 0.00786 | -0.099 | 133.265
4.5 | 1.11 | 0.00805 | -0.1 | 137.808
5 | 1.171 | 0.00826 | -0.1 | 141.802
5.5 | 1.233 | 0.00849 | -0.101 | 145.122
6 | 1.279 | 0.00877 | -0.102 | 145.902
6.5 | 1.337 | 0.00911 | -0.102 | 146.701
7 | 1.392 | 0.00945 | -0.103 | 147.371
7.5 | 1.446 | 0.00982 | -0.103 | 147.251
8 | 1.497 | 0.01021 | -0.104 | 146.66
8.5 | 1.539 | 0.01329 | -0.104 | 115.781
9 | 1.583 | 0.01539 | -0.104 | 102.845
9.5 | 1.617 | 0.02291 | -0.104 | 70.584
10 | 1.658 | 0.02414 | -0.105 | 68.66
10.5 | 1.694 | 0.02543 | -0.105 | 66.614
11 | 1.727 | 0.02695 | -0.106 | 64.093
11.5 | 1.756 | 0.02832 | -0.106 | 61.999
12 | 1.78 | 0.02994 | -0.107 | 59.451
12.5 | 1.8 | 0.0316 | -0.107 | 56.974
13 | 1.814 | 0.03334 | -0.108 | 54.417
13.5 | 1.824 | 0.03478 | -0.108 | 52.431
14 | 1.827 | 0.03676 | -0.108 | 49.7
14.5 | 1.822 | 0.03896 | -0.109 | 46.778
15 | 1.808 | 0.04116 | -0.109 | 43.911
15.5 | 1.786 | 0.04372 | -0.11 | 40.853
16 | 1.757 | 0.04652 | -0.11 | 37.766
16.5 | 1.72 | 0.04955 | -0.11 | 34.719
17 | 1.677 | 0.05292 | -0.111 | 31.693
17.5 | 1.627 | 0.05652 | -0.111 | 28.788
18 | 1.57 | 0.06022 | -0.111 | 26.077
18.5 | 1.507 | 0.06451 | -0.111 | 23.37
19 | 1.437 | 0.06937 | -0.111 | 20.717

## 62. Re 3M Mach 0.25 (2)
BIGFOIL.COM POLAR EXPORT
NACA64-620 a=0.6
NACA64-620 a=0.6 |  |  |  | Cl Max: | 1.5253 | at alpha= | 20 | deg
XFOIL ncrit=9 |  |  |  | L/D Max: | 171.453 | at alpha= | 6.5 | deg
Re: | 3000000 |  |  | Cd Min: | 0.11414 | at alpha= | 20 | deg
Mach: | 0.25 |  |  | Cl=0 at alpha= | -4.3171 | deg
|  |  |  | @ Cl=0.1, Cd= | 0.0069269
|  |  |  | @ Cl=0.4, Cd= | 0.0056865
|  |  |  | @ Cl=0.6, Cd= | 0.0059167
alpha (deg) | Cl | Cd | Cm | Cl/Cd
-20 | -0.8166 | 0.11141 | -0.0688 | -7.3297
-19.5 | -0.9072 | 0.08927 | -0.084 | -10.1624
-19 | -0.9582 | 0.07456 | -0.0938 | -12.8514
-18.5 | -0.9856 | 0.06408 | -0.1002 | -15.3808
-18 | -1.0022 | 0.05573 | -0.1047 | -17.9831
-17.5 | -1.012 | 0.04873 | -0.1079 | -20.7675
-17 | -1.0125 | 0.0432 | -0.1097 | -23.4375
-16.5 | -1.0115 | 0.03825 | -0.1108 | -26.4444
-16 | -1.0092 | 0.03383 | -0.1111 | -29.8315
-15.5 | -1.0006 | 0.03016 | -0.1108 | -33.1764
-14.5 | -1.0108 | 0.02153 | -0.1083 | -46.9484
-14 | -0.9898 | 0.01914 | -0.1068 | -51.7137
-13.5 | -0.9645 | 0.01728 | -0.1049 | -55.816
-13 | -0.9412 | 0.01571 | -0.1019 | -59.9109
-12.5 | -0.9197 | 0.01469 | -0.0971 | -62.6072
-12 | -0.8781 | 0.01403 | -0.0946 | -62.5873
-11.5 | -0.8331 | 0.01325 | -0.0927 | -62.8755
-11 | -0.7822 | 0.01263 | -0.0916 | -61.9319
-10.5 | -0.7287 | 0.01209 | -0.0908 | -60.273
-10 | -0.6733 | 0.01165 | -0.0903 | -57.794
-9.5 | -0.6189 | 0.01101 | -0.0897 | -56.2125
-9 | -0.5615 | 0.01055 | -0.0896 | -53.2227
-8.5 | -0.5032 | 0.01016 | -0.0896 | -49.5276
-8 | -0.4441 | 0.00978 | -0.0898 | -45.409
-7.5 | -0.3853 | 0.00934 | -0.09 | -41.2527
-7 | -0.3252 | 0.00904 | -0.0904 | -35.9735
-6.5 | -0.2647 | 0.00872 | -0.091 | -30.3555
-6 | -0.2043 | 0.00844 | -0.0915 | -24.2062
-5.5 | -0.1432 | 0.00818 | -0.0922 | -17.5061
-5 | -0.0824 | 0.00794 | -0.0929 | -10.3778
-4.5 | -0.0221 | 0.00762 | -0.0936 | -2.9003
-4 | 0.0383 | 0.00729 | -0.0944 | 5.2538
-3.5 | 0.0985 | 0.00694 | -0.0953 | 14.1931
-3 | 0.158 | 0.00642 | -0.0961 | 24.6106
-2.5 | 0.2166 | 0.00573 | -0.097 | 37.801
-2 | 0.2784 | 0.00563 | -0.098 | 49.4494
-1.5 | 0.3411 | 0.00562 | -0.0991 | 60.694
-1 | 0.4031 | 0.00569 | -0.1001 | 70.8436
-0.5 | 0.4659 | 0.00573 | -0.1013 | 81.3089
0 | 0.5279 | 0.00578 | -0.1023 | 91.3322
0.5 | 0.5895 | 0.00591 | -0.1033 | 99.7462
1 | 0.6519 | 0.00595 | -0.1044 | 109.563
1.5 | 0.7135 | 0.00602 | -0.1053 | 118.5216
2 | 0.7741 | 0.00616 | -0.1061 | 125.6656
2.5 | 0.8355 | 0.00625 | -0.1071 | 133.68
3 | 0.8968 | 0.00633 | -0.108 | 141.6746
3.5 | 0.9567 | 0.00646 | -0.1086 | 148.096
4 | 1.0154 | 0.00664 | -0.1091 | 152.9217
4.5 | 1.0756 | 0.00673 | -0.1097 | 159.8217
5 | 1.1324 | 0.00694 | -0.1098 | 163.17
5.5 | 1.1902 | 0.0071 | -0.11 | 167.6338
6 | 1.2428 | 0.00739 | -0.1093 | 168.1732
6.5 | 1.2979 | 0.00757 | -0.109 | 171.4531
7 | 1.3433 | 0.00795 | -0.107 | 168.9686
7.5 | 1.3627 | 0.00862 | -0.1002 | 158.0858
8 | 1.3586 | 0.01039 | -0.0909 | 130.7603
8.5 | 1.3389 | 0.01327 | -0.0806 | 100.8968
9 | 1.3328 | 0.0161 | -0.0732 | 82.7826
9.5 | 1.325 | 0.01932 | -0.0663 | 68.5818
10 | 1.3226 | 0.0226 | -0.0607 | 58.5221
10.5 | 1.3179 | 0.02632 | -0.0556 | 50.0722
11 | 1.3276 | 0.02965 | -0.0532 | 44.7757
11.5 | 1.3305 | 0.03368 | -0.0499 | 39.5042
12 | 1.3383 | 0.03758 | -0.0472 | 35.612
12.5 | 1.3453 | 0.04172 | -0.0449 | 32.2459
13 | 1.3506 | 0.0462 | -0.0428 | 29.2338
13.5 | 1.3582 | 0.05066 | -0.0412 | 26.8101
14 | 1.3709 | 0.05484 | -0.04 | 24.9982
14.5 | 1.3855 | 0.05897 | -0.0391 | 23.495
15 | 1.4022 | 0.063 | -0.0384 | 22.2571
15.5 | 1.4198 | 0.06709 | -0.038 | 21.1626
16 | 1.4323 | 0.07179 | -0.0378 | 19.9512
16.5 | 1.4491 | 0.07615 | -0.0378 | 19.0295
17 | 1.4644 | 0.08076 | -0.0379 | 18.1327
17.5 | 1.4753 | 0.08598 | -0.0383 | 17.1586
18 | 1.4885 | 0.09106 | -0.0389 | 16.3464
18.5 | 1.5012 | 0.09625 | -0.0397 | 15.5969
19 | 1.5087 | 0.10218 | -0.0409 | 14.7651
19.5 | 1.5168 | 0.10817 | -0.0423 | 14.0224
20 | 1.5253 | 0.11414 | -0.044 | 13.3634

## 63. Re 3M Mach 0.50 (1)
BIGFOIL.COM POLAR EXPORT
NACA64-620 a=0.6
NACA64-620 a=0.6 |  |  |  | Cl Max: | 1.696 | at alpha= | 9.5 | deg
JavaFoil+Calcfoil stall+Eppler ext transition |  |  |  | L/D Max: | 132.085 | at alpha= | 5.5 | deg
Re: | 3000000 |  |  | Cd Min: | 0.00661 | at alpha= | -3 | deg
Mach: | 0.5 |  |  | Cl=0 at alpha= | -4.2292 | deg
|  |  |  | @ Cl=0.1, Cd= | 0.0084401
|  |  |  | @ Cl=0.4, Cd= | 0.0068536
|  |  |  | @ Cl=0.6, Cd= | 0.0074164
alpha (deg) | Cl | Cd | Cm | Cl/Cd
-20 | -0.913 | 0.17101 | -0.041 | -5.337
-19.5 | -0.886 | 0.16534 | -0.042 | -5.36
-19 | -0.855 | 0.1598 | -0.041 | -5.351
-18.5 | -0.826 | 0.15836 | -0.04 | -5.213
-18 | -0.797 | 0.15168 | -0.04 | -5.252
-17.5 | -0.768 | 0.14553 | -0.041 | -5.278
-17 | -0.741 | 0.14225 | -0.042 | -5.207
-16.5 | -0.71 | 0.1354 | -0.04 | -5.241
-16 | -0.681 | 0.12988 | -0.04 | -5.24
-15.5 | -0.652 | 0.12611 | -0.04 | -5.168
-15 | -0.623 | 0.12081 | -0.04 | -5.158
-14.5 | -0.595 | 0.11989 | -0.041 | -4.959
-14 | -0.565 | 0.11142 | -0.039 | -5.068
-13.5 | -0.536 | 0.10685 | -0.039 | -5.015
-13 | -0.507 | 0.1036 | -0.04 | -4.895
-12.5 | -0.478 | 0.10271 | -0.04 | -4.658
-12 | -0.45 | 0.09875 | -0.041 | -4.553
-11.5 | -0.421 | 0.10616 | -0.04 | -3.962
-11 | -0.392 | 0.09015 | -0.041 | -4.348
-10.5 | -0.364 | 0.07287 | -0.044 | -4.993
-10 | -0.518 | 0.06801 | -0.047 | -7.616
-9.5 | -0.522 | 0.05748 | -0.056 | -9.083
-9 | -0.554 | 0.02388 | -0.08 | -23.204
-8.5 | -0.524 | 0.01853 | -0.083 | -28.303
-8 | -0.481 | 0.01584 | -0.085 | -30.332
-7.5 | -0.428 | 0.01415 | -0.087 | -30.271
-7 | -0.373 | 0.01187 | -0.089 | -31.427
-6.5 | -0.311 | 0.01125 | -0.091 | -27.642
-6 | -0.246 | 0.01041 | -0.093 | -23.682
-5.5 | -0.179 | 0.00949 | -0.094 | -18.869
-5 | -0.11 | 0.00942 | -0.096 | -11.721
-4.5 | -0.039 | 0.00919 | -0.097 | -4.235
-4 | 0.033 | 0.009 | -0.098 | 3.676
-3.5 | 0.106 | 0.00839 | -0.098 | 12.586
-3 | 0.178 | 0.00661 | -0.099 | 26.986
-2.5 | 0.252 | 0.00667 | -0.1 | 37.804
-2 | 0.325 | 0.00676 | -0.1 | 48.028
-1.5 | 0.398 | 0.00685 | -0.101 | 58.027
-1 | 0.47 | 0.00698 | -0.102 | 67.365
-0.5 | 0.543 | 0.00708 | -0.103 | 76.742
0 | 0.604 | 0.00744 | -0.103 | 81.167
0.5 | 0.674 | 0.00763 | -0.104 | 88.405
1 | 0.744 | 0.00785 | -0.105 | 94.85
1.5 | 0.814 | 0.00807 | -0.106 | 100.925
2 | 0.884 | 0.00828 | -0.106 | 106.708
2.5 | 0.953 | 0.00851 | -0.107 | 112.059
3 | 1.022 | 0.00876 | -0.108 | 116.746
3.5 | 1.091 | 0.00901 | -0.109 | 121.188
4 | 1.16 | 0.00932 | -0.109 | 124.511
4.5 | 1.229 | 0.00962 | -0.11 | 127.75
5 | 1.297 | 0.00993 | -0.111 | 130.584
5.5 | 1.365 | 0.01033 | -0.112 | 132.085
6 | 1.408 | 0.01081 | -0.112 | 130.286
6.5 | 1.469 | 0.01132 | -0.113 | 129.781
7 | 1.526 | 0.01188 | -0.114 | 128.442
7.5 | 1.578 | 0.01247 | -0.114 | 126.493
8 | 1.615 | 0.01723 | -0.114 | 93.742
8.5 | 1.643 | 0.02829 | -0.114 | 58.07
9 | 1.675 | 0.0303 | -0.114 | 55.288
9.5 | 1.696 | 0.03273 | -0.115 | 51.835
10 | 1.695 | 0.03509 | -0.115 | 48.294
10.5 | 1.659 | 0.03792 | -0.116 | 43.739
11 | 1.55 | 0.04139 | -0.116 | 37.459
11.5 | 1.034 | 0.04889 | -0.116 | 21.156
12 | 0.919 | 0.09024 | -0.062 | 10.19
12.5 | 0.945 | 0.10237 | -0.057 | 9.229
13 | 0.971 | 0.10401 | -0.055 | 9.335
13.5 | 1.135 | 0.06737 | -0.115 | 16.853
14 | 1.027 | 0.11429 | -0.062 | 8.987
14.5 | 1.2 | 0.07248 | -0.117 | 16.562

## 64. Re 3M Mach 0.50 (2)
BIGFOIL.COM POLAR EXPORT
NACA64-620 a=0.6
NACA64-620 a=0.6 |  |  |  | Cl Max: | 1.4384 | at alpha= | 8 | deg
XFOIL ncrit=9 |  |  |  | L/D Max: | 138.29 | at alpha= | 3.5 | deg
Re: | 3000000 |  |  | Cd Min: | 0.14581 | at alpha= | -16.5 | deg
Mach: | 0.5 |  |  | Cl=0 at alpha= | -4.3474 | deg
|  |  |  | @ Cl=0.1, Cd= | 0.007932
|  |  |  | @ Cl=0.4, Cd= | 0.0061894
|  |  |  | @ Cl=0.6, Cd= | 0.0064548
alpha (deg) | Cl | Cd | Cm | Cl/Cd
-16.5 | -0.3382 | 0.14581 | -0.0663 | -2.3195
-16 | -0.3879 | 0.1268 | -0.0783 | -3.0591
-15.5 | -0.4244 | 0.11175 | -0.0889 | -3.7978
-15 | -0.4443 | 0.09991 | -0.0972 | -4.447
-14.5 | -0.4794 | 0.08678 | -0.1067 | -5.5243
-14 | -0.5071 | 0.07504 | -0.115 | -6.7577
-13.5 | -0.536 | 0.06368 | -0.123 | -8.4171
-13 | -0.5636 | 0.05347 | -0.1298 | -10.5405
-12.5 | -0.5873 | 0.04485 | -0.1344 | -13.0948
-12 | -0.6045 | 0.03783 | -0.1367 | -15.9794
-11.5 | -0.6141 | 0.03222 | -0.1371 | -19.0596
-11 | -0.6051 | 0.02815 | -0.136 | -21.4956
-10.5 | -0.6002 | 0.02408 | -0.1342 | -24.9252
-10 | -0.5934 | 0.02031 | -0.1316 | -29.2171
-9.5 | -0.5775 | 0.01714 | -0.1289 | -33.6931
-9 | -0.5632 | 0.01455 | -0.1246 | -38.7079
-8.5 | -0.5385 | 0.0132 | -0.1183 | -40.7955
-8 | -0.4871 | 0.01219 | -0.115 | -39.959
-7.5 | -0.4279 | 0.01134 | -0.1126 | -37.7337
-7 | -0.3654 | 0.0106 | -0.1108 | -34.4717
-6.5 | -0.2994 | 0.01001 | -0.1096 | -29.9101
-6 | -0.2305 | 0.00956 | -0.109 | -24.1109
-5.5 | -0.1616 | 0.00916 | -0.1086 | -17.6419
-5 | -0.0916 | 0.00882 | -0.1086 | -10.3855
-4.5 | -0.0214 | 0.00854 | -0.1087 | -2.5059
-4 | 0.0487 | 0.00824 | -0.109 | 5.9102
-3.5 | 0.117 | 0.00783 | -0.1094 | 14.9425
-3 | 0.1857 | 0.0074 | -0.11 | 25.0946
-2.5 | 0.2518 | 0.00675 | -0.1105 | 37.3037
-2 | 0.3194 | 0.00613 | -0.1113 | 52.1044
-1.5 | 0.3904 | 0.00618 | -0.1121 | 63.1715
-1 | 0.4617 | 0.00625 | -0.1131 | 73.872
-0.5 | 0.5329 | 0.00631 | -0.1141 | 84.4532
0 | 0.6024 | 0.00646 | -0.1147 | 93.2508
0.5 | 0.6717 | 0.00659 | -0.1154 | 101.9272
1 | 0.7417 | 0.0067 | -0.1161 | 110.7015
1.5 | 0.8098 | 0.00686 | -0.1165 | 118.0466
2 | 0.8748 | 0.00707 | -0.1163 | 123.7341
2.5 | 0.9385 | 0.00727 | -0.1158 | 129.0922
3 | 1.0029 | 0.00744 | -0.1153 | 134.7984
3.5 | 1.0593 | 0.00766 | -0.1133 | 138.2898
4 | 1.1024 | 0.00807 | -0.109 | 136.6047
4.5 | 1.1448 | 0.00876 | -0.105 | 130.6849
5 | 1.2014 | 0.00922 | -0.1031 | 130.3037
5.5 | 1.2524 | 0.00988 | -0.1005 | 126.7611
6 | 1.2957 | 0.01083 | -0.0969 | 119.6399
6.5 | 1.3453 | 0.01169 | -0.0941 | 115.0813
7 | 1.3893 | 0.01278 | -0.0906 | 108.7089
7.5 | 1.4255 | 0.01422 | -0.0863 | 100.2461
8 | 1.4384 | 0.01666 | -0.0797 | 86.3385
8.5 | 1.4028 | 0.02136 | -0.0692 | 65.6742
9 | 1.3671 | 0.02684 | -0.0603 | 50.9352
9.5 | 1.3385 | 0.0326 | -0.0533 | 41.0583
10 | 1.3128 | 0.03885 | -0.0478 | 33.7915
10.5 | 1.3 | 0.04475 | -0.0439 | 29.0503
11 | 1.2903 | 0.05086 | -0.041 | 25.3696
11.5 | 1.2892 | 0.05665 | -0.0388 | 22.7573
12 | 1.2932 | 0.06222 | -0.0372 | 20.7843
12.5 | 1.2976 | 0.06802 | -0.0365 | 19.0767
13 | 1.296 | 0.07473 | -0.0357 | 17.3424

## 65. Re 4M Mach 0.00 (1)
BIGFOIL.COM POLAR EXPORT
NACA64-620 a=0.6
NACA64-620 a=0.6 |  |  |  | Cl Max: | 1.891 | at alpha= | 15.5 | deg
JavaFoil+Calcfoil stall+Eppler ext transition |  |  |  | L/D Max: | 160.216 | at alpha= | 7.5 | deg
Re: | 4000000 |  |  | Cd Min: | 0.00573 | at alpha= | -3.5 | deg
Mach: | 0 |  |  | Cl=0 at alpha= | -4.2302 | deg
|  |  |  | @ Cl=0.1, Cd= | 0.0057338
|  |  |  | @ Cl=0.4, Cd= | 0.0059611
|  |  |  | @ Cl=0.6, Cd= | 0.0062656
alpha (deg) | Cl | Cd | Cm | Cl/Cd
-20 | -0.859 | 0.15181 | -0.037 | -5.658
-19.5 | -0.87 | 0.14426 | -0.037 | -6.032
-19 | -0.88 | 0.13691 | -0.038 | -6.425
-18.5 | -0.888 | 0.12946 | -0.039 | -6.858
-18 | -0.894 | 0.12146 | -0.04 | -7.362
-17.5 | -0.899 | 0.11353 | -0.042 | -7.917
-17 | -0.906 | 0.10097 | -0.044 | -8.974
-16.5 | -0.911 | 0.08946 | -0.047 | -10.185
-16 | -0.922 | 0.07302 | -0.051 | -12.63
-15.5 | -0.933 | 0.05784 | -0.055 | -16.129
-15 | -0.94 | 0.04377 | -0.058 | -21.484
-14.5 | -0.932 | 0.0377 | -0.06 | -24.712
-14 | -0.918 | 0.03293 | -0.061 | -27.863
-13.5 | -0.896 | 0.03018 | -0.062 | -29.688
-13 | -0.874 | 0.02638 | -0.064 | -33.124
-12.5 | -0.851 | 0.02244 | -0.065 | -37.894
-12 | -0.824 | 0.01901 | -0.067 | -43.322
-11.5 | -0.789 | 0.01702 | -0.069 | -46.379
-11 | -0.753 | 0.0153 | -0.07 | -49.219
-10.5 | -0.712 | 0.01391 | -0.071 | -51.207
-10 | -0.666 | 0.01279 | -0.073 | -52.102
-9.5 | -0.617 | 0.01182 | -0.074 | -52.204
-9 | -0.566 | 0.01103 | -0.075 | -51.319
-8.5 | -0.519 | 0.0094 | -0.077 | -55.173
-8 | -0.461 | 0.0091 | -0.078 | -50.603
-7.5 | -0.402 | 0.00878 | -0.079 | -45.764
-7 | -0.342 | 0.00859 | -0.08 | -39.799
-6.5 | -0.281 | 0.00838 | -0.081 | -33.573
-6 | -0.22 | 0.00819 | -0.082 | -26.863
-5.5 | -0.158 | 0.00809 | -0.082 | -19.586
-5 | -0.096 | 0.00793 | -0.083 | -12.14
-4.5 | -0.034 | 0.00783 | -0.084 | -4.329
-4 | 0.029 | 0.0077 | -0.085 | 3.739
-3.5 | 0.092 | 0.00573 | -0.086 | 15.998
-3 | 0.155 | 0.00576 | -0.086 | 26.855
-2.5 | 0.218 | 0.00578 | -0.087 | 37.749
-2 | 0.281 | 0.00583 | -0.088 | 48.29
-1.5 | 0.344 | 0.00589 | -0.089 | 58.418
-1 | 0.407 | 0.00597 | -0.09 | 68.185
-0.5 | 0.47 | 0.00609 | -0.091 | 77.233
0 | 0.533 | 0.00618 | -0.091 | 86.321
0.5 | 0.596 | 0.00629 | -0.092 | 94.751
1 | 0.655 | 0.00593 | -0.092 | 110.548
1.5 | 0.716 | 0.00651 | -0.093 | 109.954
2 | 0.777 | 0.00662 | -0.094 | 117.408
2.5 | 0.838 | 0.00675 | -0.094 | 124.24
3 | 0.899 | 0.00687 | -0.095 | 130.811
3.5 | 0.959 | 0.007 | -0.096 | 136.97
4 | 1.02 | 0.00715 | -0.096 | 142.697
4.5 | 1.08 | 0.00731 | -0.097 | 147.706
5 | 1.14 | 0.00745 | -0.098 | 152.901
5.5 | 1.199 | 0.00773 | -0.098 | 155.149
6 | 1.246 | 0.00799 | -0.099 | 155.973
6.5 | 1.302 | 0.00825 | -0.099 | 157.84
7 | 1.357 | 0.00855 | -0.1 | 158.641
7.5 | 1.41 | 0.0088 | -0.101 | 160.216
8 | 1.453 | 0.01137 | -0.101 | 127.768
8.5 | 1.5 | 0.01275 | -0.101 | 117.693
9 | 1.544 | 0.01501 | -0.101 | 102.856
9.5 | 1.587 | 0.0178 | -0.102 | 89.147
10 | 1.626 | 0.021 | -0.102 | 77.435
10.5 | 1.667 | 0.02201 | -0.102 | 75.704
11 | 1.704 | 0.02318 | -0.103 | 73.532
11.5 | 1.739 | 0.02433 | -0.103 | 71.462
12 | 1.771 | 0.02564 | -0.104 | 69.08
12.5 | 1.8 | 0.02693 | -0.104 | 66.817
13 | 1.825 | 0.02826 | -0.105 | 64.596
13.5 | 1.847 | 0.0297 | -0.105 | 62.198
14 | 1.866 | 0.03074 | -0.106 | 60.695
14.5 | 1.88 | 0.03242 | -0.106 | 57.985
15 | 1.887 | 0.03406 | -0.107 | 55.399
15.5 | 1.891 | 0.03586 | -0.107 | 52.728
16 | 1.89 | 0.03772 | -0.107 | 50.118
16.5 | 1.886 | 0.0398 | -0.108 | 47.389
17 | 1.878 | 0.04226 | -0.108 | 44.439
17.5 | 1.866 | 0.04428 | -0.109 | 42.137
18 | 1.85 | 0.04679 | -0.109 | 39.547
18.5 | 1.832 | 0.04913 | -0.109 | 37.282
19 | 1.809 | 0.0518 | -0.11 | 34.915
19.5 | 1.777 | 0.05488 | -0.11 | 32.371
20 | 1.74 | 0.05764 | -0.11 | 30.196

## 66. Re 4M Mach 0.00 (2)
BIGFOIL.COM POLAR EXPORT
NACA64-620 a=0.6
NACA64-620 a=0.6 |  |  |  | Cl Max: | 1.5917 | at alpha= | 20 | deg
XFOIL ncrit=9 |  |  |  | L/D Max: | 182.685 | at alpha= | 6.5 | deg
Re: | 4000000 |  |  | Cd Min: | 0.09112 | at alpha= | 20 | deg
Mach: | 0 |  |  | Cl=0 at alpha= | -4.3066 | deg
|  |  |  | @ Cl=0.1, Cd= | 0.0065016
|  |  |  | @ Cl=0.4, Cd= | 0.0052158
|  |  |  | @ Cl=0.6, Cd= | 0.0053714
alpha (deg) | Cl | Cd | Cm | Cl/Cd
-20 | -1.1303 | 0.05541 | -0.0933 | -20.3988
-19.5 | -1.1345 | 0.04934 | -0.096 | -22.9935
-19 | -1.1373 | 0.04382 | -0.0981 | -25.9539
-18 | -1.1305 | 0.03514 | -0.1 | -32.1713
-17.5 | -1.1254 | 0.03138 | -0.1001 | -35.8636
-17 | -1.1115 | 0.02842 | -0.1 | -39.1098
-16.5 | -1.1019 | 0.02523 | -0.0995 | -43.6742
-16 | -1.0849 | 0.02268 | -0.0988 | -47.8351
-15.5 | -1.0677 | 0.02028 | -0.0978 | -52.6479
-15 | -1.0919 | 0.01622 | -0.0929 | -67.3181
-14.5 | -1.0771 | 0.01494 | -0.0887 | -72.095
-14 | -1.0534 | 0.01408 | -0.0846 | -74.8153
-13.5 | -1.0125 | 0.01338 | -0.0832 | -75.6726
-13 | -0.9674 | 0.01277 | -0.0823 | -75.7557
-12.5 | -0.9189 | 0.01227 | -0.0818 | -74.89
-12 | -0.8681 | 0.0118 | -0.0815 | -73.5678
-11.5 | -0.8175 | 0.01126 | -0.0813 | -72.6021
-11 | -0.7647 | 0.01084 | -0.0814 | -70.5443
-10.5 | -0.7105 | 0.01047 | -0.0816 | -67.8606
-10 | -0.6553 | 0.01011 | -0.082 | -64.817
-9.5 | -0.6003 | 0.0097 | -0.0823 | -61.8866
-9 | -0.5445 | 0.00935 | -0.0828 | -58.2353
-8.5 | -0.4876 | 0.00905 | -0.0834 | -53.8785
-8 | -0.43 | 0.00878 | -0.0841 | -48.9749
-7.5 | -0.3729 | 0.00848 | -0.0847 | -43.9741
-7 | -0.3149 | 0.0082 | -0.0855 | -38.4024
-6.5 | -0.2564 | 0.008 | -0.0863 | -32.05
-6 | -0.1981 | 0.00775 | -0.0871 | -25.5613
-5.5 | -0.1395 | 0.00757 | -0.088 | -18.428
-5 | -0.0808 | 0.00734 | -0.0889 | -11.0082
-4.5 | -0.0227 | 0.00708 | -0.0897 | -3.2062
-4 | 0.036 | 0.00679 | -0.0907 | 5.3019
-3.5 | 0.0944 | 0.00654 | -0.0916 | 14.4343
-3 | 0.1528 | 0.00614 | -0.0926 | 24.886
-2.5 | 0.2102 | 0.00566 | -0.0936 | 37.1378
-2 | 0.2685 | 0.00524 | -0.0946 | 51.2405
-1.5 | 0.3284 | 0.0052 | -0.0957 | 63.1538
-1 | 0.3884 | 0.00521 | -0.0968 | 74.5489
-0.5 | 0.4488 | 0.00524 | -0.0979 | 85.6489
0 | 0.5086 | 0.00532 | -0.099 | 95.6015
0.5 | 0.5686 | 0.00534 | -0.1001 | 106.4794
1 | 0.6287 | 0.0054 | -0.1012 | 116.4259
1.5 | 0.6881 | 0.0055 | -0.1023 | 125.1091
2 | 0.7473 | 0.00557 | -0.1033 | 134.1652
2.5 | 0.807 | 0.00562 | -0.1044 | 143.5943
3 | 0.8657 | 0.00573 | -0.1053 | 151.082
3.5 | 0.9236 | 0.00587 | -0.1062 | 157.3424
4 | 0.9824 | 0.00593 | -0.1071 | 165.6661
4.5 | 1.0391 | 0.00611 | -0.1078 | 170.0655
5 | 1.0966 | 0.00621 | -0.1086 | 176.5862
5.5 | 1.1514 | 0.00643 | -0.1089 | 179.0669
6.5 | 1.2587 | 0.00689 | -0.1092 | 182.6851
7 | 1.3053 | 0.00734 | -0.1082 | 177.8338
7.5 | 1.3099 | 0.00865 | -0.0997 | 151.4335
8.5 | 1.3049 | 0.01204 | -0.0824 | 108.3804
9 | 1.3098 | 0.01409 | -0.0762 | 92.9595
9.5 | 1.3123 | 0.01651 | -0.0703 | 79.4852
10 | 1.3182 | 0.01898 | -0.0653 | 69.4521
10.5 | 1.3236 | 0.02166 | -0.0608 | 61.108
11 | 1.3317 | 0.02435 | -0.0568 | 54.6899
11.5 | 1.35 | 0.02688 | -0.0552 | 50.2232
12 | 1.3621 | 0.02994 | -0.0526 | 45.4943
12.5 | 1.3736 | 0.0332 | -0.0502 | 41.3735
13 | 1.3837 | 0.03672 | -0.0479 | 37.6825
13.5 | 1.3955 | 0.04024 | -0.0461 | 34.6794
14 | 1.4127 | 0.04343 | -0.0447 | 32.5282
14.5 | 1.4302 | 0.04668 | -0.0436 | 30.6384
15 | 1.4488 | 0.04991 | -0.0427 | 29.0283
15.5 | 1.465 | 0.05347 | -0.042 | 27.3985
16 | 1.4811 | 0.05713 | -0.0413 | 25.9251
16.5 | 1.4995 | 0.06057 | -0.041 | 24.7565
17 | 1.5129 | 0.06468 | -0.0407 | 23.3905
17.5 | 1.5273 | 0.06876 | -0.0406 | 22.212
18 | 1.5442 | 0.0726 | -0.0407 | 21.27
18.5 | 1.5565 | 0.07708 | -0.041 | 20.1933
19 | 1.566 | 0.08198 | -0.0415 | 19.1022
19.5 | 1.5797 | 0.0864 | -0.0421 | 18.2836
20 | 1.5917 | 0.09112 | -0.043 | 17.4682

## 67. Re 4M Mach 0.10 (1)
BIGFOIL.COM POLAR EXPORT
NACA64-620 a=0.6
NACA64-620 a=0.6 |  |  |  | Cl Max: | 1.881 | at alpha= | 15.5 | deg
JavaFoil+Calcfoil stall+Eppler ext transition |  |  |  | L/D Max: | 159.616 | at alpha= | 7.5 | deg
Re: | 4000000 |  |  | Cd Min: | 0.00572 | at alpha= | -3.5 | deg
Mach: | 0.1 |  |  | Cl=0 at alpha= | -4.2302 | deg
|  |  |  | @ Cl=0.1, Cd= | 0.0057238
|  |  |  | @ Cl=0.4, Cd= | 0.0060086
|  |  |  | @ Cl=0.6, Cd= | 0.0063039
alpha (deg) | Cl | Cd | Cm | Cl/Cd
-20 | -0.819 | 0.15556 | -0.036 | -5.263
-19.5 | -0.833 | 0.14766 | -0.037 | -5.644
-19 | -0.846 | 0.14055 | -0.038 | -6.022
-18.5 | -0.858 | 0.13271 | -0.039 | -6.462
-18 | -0.867 | 0.1253 | -0.04 | -6.916
-17.5 | -0.876 | 0.11491 | -0.042 | -7.623
-17 | -0.882 | 0.10653 | -0.043 | -8.277
-16.5 | -0.887 | 0.09657 | -0.045 | -9.184
-16 | -0.893 | 0.08431 | -0.048 | -10.595
-15.5 | -0.895 | 0.07463 | -0.051 | -11.988
-15 | -0.926 | 0.04712 | -0.058 | -19.641
-14.5 | -0.92 | 0.04008 | -0.06 | -22.963
-14 | -0.909 | 0.03456 | -0.061 | -26.312
-13.5 | -0.89 | 0.0314 | -0.062 | -28.354
-13 | -0.87 | 0.02722 | -0.064 | -31.975
-12.5 | -0.847 | 0.02352 | -0.065 | -36.002
-12 | -0.822 | 0.0201 | -0.067 | -40.878
-11.5 | -0.788 | 0.01755 | -0.069 | -44.931
-11 | -0.753 | 0.01571 | -0.07 | -47.942
-10.5 | -0.713 | 0.01421 | -0.072 | -50.18
-10 | -0.667 | 0.01303 | -0.073 | -51.215
-9.5 | -0.618 | 0.01202 | -0.074 | -51.461
-9 | -0.567 | 0.01119 | -0.076 | -50.707
-8.5 | -0.521 | 0.00943 | -0.078 | -55.23
-8 | -0.463 | 0.00912 | -0.079 | -50.726
-7.5 | -0.403 | 0.00886 | -0.08 | -45.514
-7 | -0.343 | 0.00866 | -0.08 | -39.62
-6.5 | -0.282 | 0.00847 | -0.081 | -33.363
-6 | -0.221 | 0.00826 | -0.082 | -26.775
-5.5 | -0.159 | 0.00809 | -0.083 | -19.67
-5 | -0.097 | 0.00793 | -0.084 | -12.206
-4.5 | -0.034 | 0.00782 | -0.084 | -4.357
-4 | 0.029 | 0.00774 | -0.085 | 3.738
-3.5 | 0.092 | 0.00572 | -0.086 | 16.088
-3 | 0.155 | 0.00575 | -0.087 | 27.008
-2.5 | 0.219 | 0.00583 | -0.088 | 37.648
-2 | 0.283 | 0.00587 | -0.089 | 48.187
-1.5 | 0.346 | 0.00594 | -0.089 | 58.294
-1 | 0.409 | 0.00602 | -0.09 | 68.009
-0.5 | 0.473 | 0.00606 | -0.091 | 77.941
0 | 0.536 | 0.00621 | -0.092 | 86.312
0.5 | 0.599 | 0.00631 | -0.093 | 95.034
1 | 0.658 | 0.00595 | -0.093 | 110.657
1.5 | 0.719 | 0.00654 | -0.093 | 110.057
2 | 0.781 | 0.00665 | -0.094 | 117.458
2.5 | 0.842 | 0.00678 | -0.095 | 124.221
3 | 0.903 | 0.00691 | -0.095 | 130.75
3.5 | 0.964 | 0.00706 | -0.096 | 136.464
4 | 1.024 | 0.00721 | -0.097 | 142.133
4.5 | 1.085 | 0.00738 | -0.097 | 147.079
5 | 1.145 | 0.00754 | -0.098 | 151.953
5.5 | 1.205 | 0.0078 | -0.099 | 154.524
6 | 1.251 | 0.00804 | -0.099 | 155.654
6.5 | 1.308 | 0.00833 | -0.1 | 156.953
7 | 1.362 | 0.00861 | -0.1 | 158.156
7.5 | 1.416 | 0.00887 | -0.101 | 159.616
8 | 1.459 | 0.01156 | -0.101 | 126.19
8.5 | 1.506 | 0.01294 | -0.101 | 116.443
9 | 1.55 | 0.01535 | -0.102 | 100.986
9.5 | 1.593 | 0.01803 | -0.102 | 88.33
10 | 1.632 | 0.0213 | -0.102 | 76.626
10.5 | 1.672 | 0.02234 | -0.103 | 74.822
11 | 1.709 | 0.02349 | -0.103 | 72.733
11.5 | 1.743 | 0.02473 | -0.104 | 70.463
12 | 1.774 | 0.02605 | -0.104 | 68.074
12.5 | 1.801 | 0.02737 | -0.105 | 65.796
13 | 1.826 | 0.02876 | -0.105 | 63.484
13.5 | 1.846 | 0.03024 | -0.106 | 61.038
14 | 1.863 | 0.03144 | -0.106 | 59.266
14.5 | 1.875 | 0.03311 | -0.107 | 56.616
15 | 1.88 | 0.03477 | -0.107 | 54.071
15.5 | 1.881 | 0.0366 | -0.108 | 51.39
16 | 1.877 | 0.0387 | -0.108 | 48.506
16.5 | 1.869 | 0.0408 | -0.108 | 45.809
17 | 1.857 | 0.04309 | -0.109 | 43.101
17.5 | 1.841 | 0.0456 | -0.109 | 40.379
18 | 1.821 | 0.04793 | -0.109 | 38.002
18.5 | 1.799 | 0.0505 | -0.11 | 35.619
19 | 1.771 | 0.05348 | -0.11 | 33.107
19.5 | 1.733 | 0.05649 | -0.11 | 30.681
20 | 1.691 | 0.05989 | -0.11 | 28.24

## 68. Re 4M Mach 0.10 (2)
BIGFOIL.COM POLAR EXPORT
NACA64-620 a=0.6
NACA64-620 a=0.6 |  |  |  | Cl Max: | 1.5861 | at alpha= | 20 | deg
XFOIL ncrit=9 |  |  |  | L/D Max: | 183.55 | at alpha= | 6 | deg
Re: | 4000000 |  |  | Cd Min: | 0.09406 | at alpha= | 20 | deg
Mach: | 0.1 |  |  | Cl=0 at alpha= | -4.3082 | deg
|  |  |  | @ Cl=0.1, Cd= | 0.0065241
|  |  |  | @ Cl=0.4, Cd= | 0.0052359
|  |  |  | @ Cl=0.6, Cd= | 0.0053875
alpha (deg) | Cl | Cd | Cm | Cl/Cd
-20 | -1.1019 | 0.06049 | -0.0928 | -18.2162
-19.5 | -1.1123 | 0.05333 | -0.0964 | -20.8569
-19 | -1.1188 | 0.0471 | -0.099 | -23.7537
-18.5 | -1.1176 | 0.04209 | -0.1006 | -26.5526
-18 | -1.1153 | 0.03752 | -0.1017 | -29.7255
-17.5 | -1.1125 | 0.03344 | -0.1021 | -33.2685
-17 | -1.1008 | 0.03019 | -0.1021 | -36.4624
-16.5 | -1.093 | 0.02677 | -0.1016 | -40.8293
-16 | -1.0776 | 0.02401 | -0.101 | -44.8813
-15.5 | -1.0596 | 0.02151 | -0.1002 | -49.2608
-15 | -1.0613 | 0.01815 | -0.0977 | -58.4738
-14.5 | -1.0665 | 0.01552 | -0.093 | -68.7178
-14 | -1.0549 | 0.01439 | -0.0873 | -73.3079
-13.5 | -1.0155 | 0.01367 | -0.0855 | -74.2868
-13 | -0.9723 | 0.01298 | -0.0842 | -74.9076
-12.5 | -0.9245 | 0.01244 | -0.0834 | -74.3167
-12 | -0.8736 | 0.01195 | -0.083 | -73.1046
-11.5 | -0.8226 | 0.01141 | -0.0827 | -72.0947
-11 | -0.7699 | 0.01095 | -0.0826 | -70.3105
-10.5 | -0.7155 | 0.01056 | -0.0827 | -67.7557
-10 | -0.6599 | 0.01019 | -0.083 | -64.7596
-9.5 | -0.6043 | 0.00979 | -0.0833 | -61.7263
-9 | -0.5482 | 0.00942 | -0.0837 | -58.1953
-8.5 | -0.4909 | 0.0091 | -0.0842 | -53.9451
-8 | -0.433 | 0.00883 | -0.0848 | -49.0374
-7.5 | -0.3754 | 0.00853 | -0.0854 | -44.0094
-7 | -0.317 | 0.00824 | -0.0862 | -38.4709
-6.5 | -0.2581 | 0.00805 | -0.087 | -32.0621
-6 | -0.1994 | 0.00778 | -0.0877 | -25.6298
-5 | -0.0812 | 0.00738 | -0.0895 | -11.0027
-4.5 | -0.0226 | 0.00712 | -0.0903 | -3.1742
-4 | 0.0363 | 0.00682 | -0.0912 | 5.3226
-3.5 | 0.0952 | 0.00656 | -0.0922 | 14.5122
-2 | 0.2703 | 0.00525 | -0.0952 | 51.4857
-1.5 | 0.3305 | 0.00522 | -0.0962 | 63.3142
-1 | 0.3911 | 0.00523 | -0.0974 | 74.7801
-0.5 | 0.4518 | 0.00527 | -0.0985 | 85.7306
0 | 0.5118 | 0.00535 | -0.0996 | 95.6636
0.5 | 0.5724 | 0.00536 | -0.1007 | 106.791
1 | 0.6327 | 0.00542 | -0.1018 | 116.7343
2 | 0.7522 | 0.00559 | -0.1039 | 134.5617
2.5 | 0.8122 | 0.00564 | -0.1049 | 144.0071
3 | 0.8712 | 0.00576 | -0.1059 | 151.25
3.5 | 0.9297 | 0.00589 | -0.1067 | 157.8438
4 | 0.9887 | 0.00596 | -0.1077 | 165.8893
4.5 | 1.0456 | 0.00615 | -0.1083 | 170.0163
5 | 1.1037 | 0.00625 | -0.109 | 176.592
5.5 | 1.1587 | 0.00647 | -0.1093 | 179.0881
6 | 1.2151 | 0.00662 | -0.1099 | 183.5498
6.5 | 1.2663 | 0.00694 | -0.1095 | 182.464
7 | 1.3128 | 0.00739 | -0.1083 | 177.6455
7.5 | 1.3129 | 0.00871 | -0.0988 | 150.7348
8 | 1.3058 | 0.01036 | -0.089 | 126.0425
8.5 | 1.3064 | 0.01233 | -0.0816 | 105.953
9 | 1.311 | 0.01445 | -0.0754 | 90.7266
9.5 | 1.3128 | 0.01696 | -0.0695 | 77.4057
10.5 | 1.3224 | 0.02236 | -0.0598 | 59.1413
11 | 1.331 | 0.0251 | -0.056 | 53.0279
11.5 | 1.3493 | 0.0277 | -0.0545 | 48.7112
12 | 1.3605 | 0.0309 | -0.0517 | 44.0291
12.5 | 1.3713 | 0.03427 | -0.0493 | 40.0146
13 | 1.3815 | 0.03786 | -0.0471 | 36.4897
13.5 | 1.3937 | 0.04142 | -0.0453 | 33.648
14 | 1.41 | 0.04479 | -0.044 | 31.4802
14.5 | 1.4256 | 0.04831 | -0.0428 | 29.5094
15 | 1.4447 | 0.05158 | -0.042 | 28.0089
15.5 | 1.4627 | 0.05504 | -0.0412 | 26.5752
16 | 1.4789 | 0.05875 | -0.0407 | 25.1728
16.5 | 1.494 | 0.06269 | -0.0403 | 23.8316
17 | 1.5083 | 0.06679 | -0.04 | 22.5827
17.5 | 1.5256 | 0.07061 | -0.04 | 21.606
18 | 1.5391 | 0.075 | -0.0402 | 20.5213
18.5 | 1.5509 | 0.07965 | -0.0405 | 19.4714
19 | 1.5633 | 0.08424 | -0.041 | 18.5577
19.5 | 1.5753 | 0.08905 | -0.0418 | 17.6901
20 | 1.5861 | 0.09406 | -0.0427 | 16.8626

## 69. Re 4M Mach 0.25 (1)
BIGFOIL.COM POLAR EXPORT
NACA64-620 a=0.6
NACA64-620 a=0.6 |  |  |  | Cl Max: | 1.83 | at alpha= | 14 | deg
JavaFoil+Calcfoil stall+Eppler ext transition |  |  |  | L/D Max: | 154.378 | at alpha= | 7 | deg
Re: | 4000000 |  |  | Cd Min: | 0.0058 | at alpha= | -3.5 | deg
Mach: | 0.25 |  |  | Cl=0 at alpha= | -4.2308 | deg
|  |  |  | @ Cl=0.1, Cd= | 0.0058062
|  |  |  | @ Cl=0.4, Cd= | 0.0060941
|  |  |  | @ Cl=0.6, Cd= | 0.0063775
alpha (deg) | Cl | Cd | Cm | Cl/Cd
-18.5 | -0.598 | 0.15178 | -0.035 | -3.938
-18 | -0.638 | 0.14372 | -0.036 | -4.438
-17.5 | -0.673 | 0.13514 | -0.037 | -4.983
-17 | -0.705 | 0.12702 | -0.038 | -5.548
-16.5 | -0.732 | 0.11638 | -0.04 | -6.292
-16 | -0.752 | 0.11161 | -0.041 | -6.741
-15.5 | -0.77 | 0.10219 | -0.043 | -7.535
-15 | -0.78 | 0.09648 | -0.044 | -8.083
-14.5 | -0.788 | 0.08713 | -0.046 | -9.041
-14 | -0.795 | 0.07506 | -0.05 | -10.592
-13.5 | -0.837 | 0.04224 | -0.061 | -19.825
-13 | -0.835 | 0.0343 | -0.064 | -24.329
-12.5 | -0.823 | 0.0286 | -0.066 | -28.784
-12 | -0.801 | 0.02561 | -0.067 | -31.257
-11.5 | -0.777 | 0.02201 | -0.069 | -35.314
-11 | -0.748 | 0.01889 | -0.071 | -39.609
-10.5 | -0.713 | 0.01649 | -0.073 | -43.256
-10 | -0.671 | 0.0146 | -0.074 | -45.982
-9.5 | -0.624 | 0.01319 | -0.076 | -47.28
-9 | -0.574 | 0.01207 | -0.077 | -47.562
-8.5 | -0.521 | 0.01126 | -0.078 | -46.298
-8 | -0.469 | 0.00962 | -0.08 | -48.779
-7.5 | -0.413 | 0.00915 | -0.082 | -45.109
-7 | -0.352 | 0.00888 | -0.083 | -39.605
-6.5 | -0.29 | 0.00864 | -0.083 | -33.535
-6 | -0.227 | 0.00844 | -0.084 | -26.863
-5.5 | -0.163 | 0.00826 | -0.085 | -19.779
-5 | -0.099 | 0.00812 | -0.086 | -12.233
-4.5 | -0.035 | 0.00801 | -0.087 | -4.369
-4 | 0.03 | 0.00787 | -0.088 | 3.772
-3.5 | 0.095 | 0.0058 | -0.088 | 16.298
-3 | 0.16 | 0.00588 | -0.089 | 27.156
-2.5 | 0.225 | 0.00593 | -0.09 | 38.021
-2 | 0.291 | 0.00596 | -0.091 | 48.709
-1.5 | 0.356 | 0.00604 | -0.092 | 58.896
-1 | 0.421 | 0.00612 | -0.093 | 68.7
-0.5 | 0.486 | 0.00619 | -0.094 | 78.438
0 | 0.548 | 0.00594 | -0.094 | 92.135
0.5 | 0.611 | 0.00647 | -0.094 | 94.416
1 | 0.674 | 0.00659 | -0.095 | 102.26
1.5 | 0.737 | 0.00672 | -0.096 | 109.642
2 | 0.8 | 0.00685 | -0.096 | 116.71
2.5 | 0.863 | 0.00698 | -0.097 | 123.607
3 | 0.925 | 0.00713 | -0.098 | 129.836
3.5 | 0.988 | 0.0073 | -0.098 | 135.255
4 | 1.05 | 0.00746 | -0.099 | 140.755
4.5 | 1.112 | 0.00763 | -0.1 | 145.638
5 | 1.174 | 0.00785 | -0.1 | 149.507
5.5 | 1.235 | 0.0081 | -0.101 | 152.477
6 | 1.281 | 0.00844 | -0.102 | 151.837
6.5 | 1.339 | 0.00873 | -0.102 | 153.334
7 | 1.394 | 0.00903 | -0.103 | 154.378
7.5 | 1.442 | 0.01102 | -0.103 | 130.794
8 | 1.49 | 0.01248 | -0.103 | 119.383
8.5 | 1.537 | 0.01431 | -0.104 | 107.396
9 | 1.58 | 0.01715 | -0.104 | 92.103
9.5 | 1.619 | 0.02177 | -0.104 | 74.394
10 | 1.66 | 0.02292 | -0.105 | 72.423
10.5 | 1.697 | 0.02421 | -0.105 | 70.09
11 | 1.73 | 0.0256 | -0.106 | 67.578
11.5 | 1.759 | 0.0269 | -0.106 | 65.393
12 | 1.783 | 0.02849 | -0.107 | 62.592
12.5 | 1.803 | 0.02999 | -0.107 | 60.119
13 | 1.817 | 0.03163 | -0.108 | 57.452
13.5 | 1.827 | 0.03341 | -0.108 | 54.665
14 | 1.83 | 0.03495 | -0.109 | 52.361
14.5 | 1.825 | 0.03691 | -0.109 | 49.453
15 | 1.811 | 0.03911 | -0.11 | 46.299
15.5 | 1.789 | 0.04156 | -0.11 | 43.052
16 | 1.76 | 0.04418 | -0.11 | 39.83
16.5 | 1.724 | 0.047 | -0.111 | 36.673
17 | 1.68 | 0.05014 | -0.111 | 33.511
17.5 | 1.63 | 0.05344 | -0.111 | 30.499
18 | 1.573 | 0.05695 | -0.111 | 27.627
18.5 | 1.511 | 0.06109 | -0.112 | 24.731
19 | 1.44 | 0.06569 | -0.112 | 21.921

## 70. Re 4M Mach 0.25 (2)
BIGFOIL.COM POLAR EXPORT
NACA64-620 a=0.6
NACA64-620 a=0.6 |  |  |  | Cl Max: | 1.5597 | at alpha= | 20 | deg
XFOIL ncrit=9 |  |  |  | L/D Max: | 182.427 | at alpha= | 6 | deg
Re: | 4000000 |  |  | Cd Min: | 0.1094 | at alpha= | 20 | deg
Mach: | 0.25 |  |  | Cl=0 at alpha= | -4.3149 | deg
|  |  |  | @ Cl=0.1, Cd= | 0.0067072
|  |  |  | @ Cl=0.4, Cd= | 0.00531
|  |  |  | @ Cl=0.6, Cd= | 0.0054826
alpha (deg) | Cl | Cd | Cm | Cl/Cd
-20 | -0.8482 | 0.1061 | -0.0726 | -7.9943
-19.5 | -0.936 | 0.08491 | -0.0872 | -11.0234
-19 | -0.9827 | 0.07118 | -0.0963 | -13.8058
-18.5 | -1.0096 | 0.06104 | -0.1024 | -16.54
-18 | -1.0238 | 0.05319 | -0.1064 | -19.248
-17.5 | -1.035 | 0.04633 | -0.1092 | -22.3397
-17 | -1.0352 | 0.04096 | -0.1108 | -25.2734
-16.5 | -1.0355 | 0.0361 | -0.1116 | -28.6842
-16 | -1.0315 | 0.03199 | -0.1116 | -32.2445
-15.5 | -1.0203 | 0.02852 | -0.1112 | -35.7749
-15 | -1.0102 | 0.02514 | -0.1103 | -40.183
-14.5 | -0.9939 | 0.02227 | -0.1092 | -44.6295
-14 | -0.9803 | 0.01938 | -0.1075 | -50.5831
-13.5 | -0.9958 | 0.01569 | -0.1029 | -63.4672
-13 | -0.981 | 0.01439 | -0.0976 | -68.1723
-12.5 | -0.9461 | 0.01359 | -0.0941 | -69.6174
-12 | -0.9003 | 0.01284 | -0.0922 | -70.1168
-11.5 | -0.8491 | 0.01225 | -0.091 | -69.3143
-11 | -0.7958 | 0.01171 | -0.0901 | -67.959
-10.5 | -0.7412 | 0.01115 | -0.0894 | -66.4753
-10 | -0.6845 | 0.01067 | -0.089 | -64.1518
-9.5 | -0.6264 | 0.01028 | -0.0889 | -60.9339
-9 | -0.5684 | 0.00985 | -0.0888 | -57.7056
-8.5 | -0.5093 | 0.00943 | -0.0889 | -54.0085
-8 | -0.4494 | 0.0091 | -0.0892 | -49.3846
-7.5 | -0.3886 | 0.00883 | -0.0896 | -44.0091
-7 | -0.3285 | 0.00847 | -0.09 | -38.7839
-6.5 | -0.2675 | 0.00822 | -0.0906 | -32.5426
-6 | -0.2063 | 0.00799 | -0.0913 | -25.8198
-5.5 | -0.145 | 0.00776 | -0.092 | -18.6856
-5 | -0.0837 | 0.00757 | -0.0928 | -11.0568
-4.5 | -0.0224 | 0.0073 | -0.0936 | -3.0685
-4 | 0.0381 | 0.00702 | -0.0944 | 5.4274
-3.5 | 0.0995 | 0.00671 | -0.0954 | 14.8286
-3 | 0.16 | 0.00637 | -0.0963 | 25.1177
-2.5 | 0.2201 | 0.00584 | -0.0973 | 37.6884
-2 | 0.28 | 0.00536 | -0.0982 | 52.2388
-1.5 | 0.3424 | 0.00531 | -0.0993 | 64.4821
-1 | 0.4052 | 0.00531 | -0.1005 | 76.3089
-0.5 | 0.4676 | 0.00541 | -0.1016 | 86.4325
0 | 0.5304 | 0.00543 | -0.1027 | 97.6796
0.5 | 0.5929 | 0.00547 | -0.1038 | 108.3912
1 | 0.6547 | 0.00558 | -0.1049 | 117.3297
1.5 | 0.7169 | 0.00566 | -0.1059 | 126.6608
2 | 0.7792 | 0.00572 | -0.107 | 136.2238
2.5 | 0.8406 | 0.00581 | -0.108 | 144.6816
3 | 0.901 | 0.00596 | -0.1087 | 151.1745
3.5 | 0.9628 | 0.00604 | -0.1097 | 159.404
4 | 1.023 | 0.00616 | -0.1104 | 166.0714
4.5 | 1.0818 | 0.00634 | -0.1108 | 170.6309
5.5 | 1.1984 | 0.00668 | -0.1115 | 179.4012
6 | 1.2551 | 0.00688 | -0.1115 | 182.4273
6.5 | 1.3067 | 0.00721 | -0.1106 | 181.2344
7 | 1.3502 | 0.00769 | -0.1082 | 175.5787
7.5 | 1.3363 | 0.00915 | -0.0961 | 146.0437
8 | 1.3238 | 0.0114 | -0.086 | 116.1228
8.5 | 1.3171 | 0.01399 | -0.0779 | 94.1458
9 | 1.3151 | 0.0167 | -0.0711 | 78.7485
10.5 | 1.3164 | 0.02631 | -0.0554 | 50.0342
11 | 1.3241 | 0.0296 | -0.0518 | 44.7331
11.5 | 1.3301 | 0.03297 | -0.0483 | 40.3427
12 | 1.3479 | 0.03661 | -0.0476 | 36.8178
12.5 | 1.3538 | 0.04079 | -0.0451 | 33.1895
13 | 1.3622 | 0.04496 | -0.0431 | 30.298
13.5 | 1.3765 | 0.04879 | -0.0416 | 28.2127
14 | 1.3948 | 0.05236 | -0.0404 | 26.6387
14.5 | 1.4105 | 0.05632 | -0.0394 | 25.0444
15 | 1.427 | 0.06029 | -0.0387 | 23.6689
15.5 | 1.4443 | 0.06431 | -0.0381 | 22.4584
16 | 1.4626 | 0.0683 | -0.0377 | 21.4143
16.5 | 1.4751 | 0.07302 | -0.0375 | 20.2013
17 | 1.4913 | 0.07748 | -0.0376 | 19.2475
17.5 | 1.5075 | 0.08197 | -0.0378 | 18.3909
18 | 1.5181 | 0.08724 | -0.0383 | 17.4014
18.5 | 1.5295 | 0.09256 | -0.039 | 16.5244
19 | 1.5426 | 0.09772 | -0.0399 | 15.7859
19.5 | 1.5538 | 0.10315 | -0.041 | 15.0635
20 | 1.5597 | 0.1094 | -0.0425 | 14.2569

## 71. Re 4M Mach 0.50 (1)
BIGFOIL.COM POLAR EXPORT
NACA64-620 a=0.6
NACA64-620 a=0.6 |  |  |  | Cl Max: | 1.699 | at alpha= | 9.5 | deg
JavaFoil+Calcfoil stall+Eppler ext transition |  |  |  | L/D Max: | 137.977 | at alpha= | 5.5 | deg
Re: | 4000000 |  |  | Cd Min: | 0.00584 | at alpha= | -3 | deg
Mach: | 0.5 |  |  | Cl=0 at alpha= | -4.2292 | deg
|  |  |  | @ Cl=0.1, Cd= | 0.0084899
|  |  |  | @ Cl=0.4, Cd= | 0.0065331
|  |  |  | @ Cl=0.6, Cd= | 0.0070826
alpha (deg) | Cl | Cd | Cm | Cl/Cd
-20 | -0.913 | 0.16474 | -0.041 | -5.542
-19.5 | -0.887 | 0.16175 | -0.042 | -5.482
-19 | -0.857 | 0.15226 | -0.042 | -5.629
-18.5 | -0.826 | 0.15097 | -0.041 | -5.471
-18 | -0.797 | 0.14696 | -0.041 | -5.424
-17.5 | -0.768 | 0.13827 | -0.041 | -5.556
-17 | -0.742 | 0.13661 | -0.043 | -5.428
-16.5 | -0.711 | 0.13132 | -0.041 | -5.411
-16 | -0.681 | 0.12458 | -0.04 | -5.465
-15.5 | -0.652 | 0.12171 | -0.04 | -5.358
-15 | -0.623 | 0.11669 | -0.041 | -5.343
-14.5 | -0.595 | 0.11646 | -0.042 | -5.109
-14 | -0.565 | 0.10672 | -0.04 | -5.293
-13.5 | -0.536 | 0.10359 | -0.04 | -5.174
-13 | -0.507 | 0.09838 | -0.04 | -5.157
-12.5 | -0.479 | 0.09834 | -0.041 | -4.867
-12 | -0.45 | 0.09492 | -0.041 | -4.739
-11.5 | -0.421 | 0.10139 | -0.04 | -4.149
-11 | -0.392 | 0.08897 | -0.041 | -4.405
-10.5 | -0.364 | 0.07313 | -0.044 | -4.974
-10 | -0.519 | 0.06707 | -0.047 | -7.731
-9.5 | -0.527 | 0.05367 | -0.059 | -9.818
-9 | -0.556 | 0.02248 | -0.08 | -24.75
-8.5 | -0.527 | 0.01729 | -0.084 | -30.489
-8 | -0.483 | 0.01486 | -0.086 | -32.49
-7.5 | -0.43 | 0.0133 | -0.088 | -32.343
-7 | -0.375 | 0.01117 | -0.09 | -33.532
-6.5 | -0.312 | 0.01058 | -0.091 | -29.519
-6 | -0.247 | 0.00938 | -0.093 | -26.379
-5.5 | -0.181 | 0.00926 | -0.095 | -19.545
-5 | -0.11 | 0.00904 | -0.096 | -12.208
-4.5 | -0.039 | 0.00878 | -0.097 | -4.437
-4 | 0.033 | 0.0086 | -0.098 | 3.847
-3.5 | 0.106 | 0.00848 | -0.099 | 12.442
-3 | 0.178 | 0.00584 | -0.099 | 30.5
-2.5 | 0.252 | 0.00641 | -0.1 | 39.291
-2 | 0.325 | 0.00648 | -0.101 | 50.163
-1.5 | 0.398 | 0.00653 | -0.101 | 60.877
-1 | 0.47 | 0.00664 | -0.102 | 70.866
-0.5 | 0.543 | 0.00677 | -0.103 | 80.231
0 | 0.605 | 0.00711 | -0.104 | 85.033
0.5 | 0.675 | 0.00728 | -0.104 | 92.799
1 | 0.745 | 0.00744 | -0.105 | 100.158
1.5 | 0.815 | 0.00765 | -0.106 | 106.556
2 | 0.885 | 0.00786 | -0.107 | 112.655
2.5 | 0.955 | 0.00807 | -0.107 | 118.377
3 | 1.024 | 0.00828 | -0.108 | 123.626
3.5 | 1.093 | 0.00852 | -0.109 | 128.373
4 | 1.162 | 0.00879 | -0.11 | 132.269
4.5 | 1.231 | 0.00907 | -0.11 | 135.66
5 | 1.299 | 0.00947 | -0.111 | 137.156
5.5 | 1.367 | 0.0099 | -0.112 | 137.977
6 | 1.41 | 0.01034 | -0.112 | 136.376
6.5 | 1.472 | 0.0108 | -0.113 | 136.234
7 | 1.522 | 0.01345 | -0.113 | 113.166
7.5 | 1.57 | 0.01562 | -0.114 | 100.502
8 | 1.612 | 0.01914 | -0.114 | 84.261
8.5 | 1.645 | 0.02697 | -0.114 | 61.002
9 | 1.677 | 0.0288 | -0.114 | 58.244
9.5 | 1.699 | 0.03107 | -0.115 | 54.678
10 | 1.697 | 0.03349 | -0.115 | 50.683
10.5 | 1.661 | 0.03614 | -0.116 | 45.966
11 | 1.553 | 0.03948 | -0.116 | 39.339
11.5 | 1.036 | 0.04645 | -0.116 | 22.304
12 | 1.067 | 0.04843 | -0.117 | 22.026
12.5 | 0.947 | 0.09951 | -0.062 | 9.515
13 | 0.971 | 0.1014 | -0.057 | 9.58
13.5 | 1.151 | 0.0604 | -0.118 | 19.056
14 | 1.028 | 0.10926 | -0.063 | 9.406
14.5 | 1.208 | 0.06706 | -0.119 | 18.022

## 72. Re 4M Mach 0.50 (2)
BIGFOIL.COM POLAR EXPORT
NACA64-620 a=0.6
NACA64-620 a=0.6 |  |  |  | Cl Max: | 1.442 | at alpha= | 7.5 | deg
XFOIL ncrit=9 |  |  |  | L/D Max: | 155.512 | at alpha= | 4 | deg
Re: | 4000000 |  |  | Cd Min: | 0.11256 | at alpha= | -16 | deg
Mach: | 0.5 |  |  | Cl=0 at alpha= | -4.3425 | deg
|  |  |  | @ Cl=0.1, Cd= | 0.007589
|  |  |  | @ Cl=0.4, Cd= | 0.0057838
|  |  |  | @ Cl=0.6, Cd= | 0.0059837
alpha (deg) | Cl | Cd | Cm | Cl/Cd
-16 | -0.4823 | 0.11256 | -0.0894 | -4.2848
-15.5 | -0.5084 | 0.10015 | -0.0986 | -5.0764
-15 | -0.5317 | 0.08868 | -0.107 | -5.9957
-14.5 | -0.5539 | 0.07771 | -0.1149 | -7.1278
-14 | -0.5795 | 0.06672 | -0.1227 | -8.6856
-13.5 | -0.6032 | 0.05664 | -0.1295 | -10.6497
-13 | -0.6281 | 0.04756 | -0.1349 | -13.2065
-12.5 | -0.6398 | 0.04059 | -0.1376 | -15.7625
-12 | -0.655 | 0.03432 | -0.1387 | -19.0851
-11.5 | -0.6686 | 0.02882 | -0.1382 | -23.1992
-11 | -0.6737 | 0.02423 | -0.1363 | -27.8044
-10.5 | -0.6634 | 0.0206 | -0.1338 | -32.2039
-10 | -0.6472 | 0.01735 | -0.131 | -37.3026
-9.5 | -0.6296 | 0.01463 | -0.1272 | -43.0349
-9 | -0.6123 | 0.01312 | -0.1202 | -46.6692
-8.5 | -0.5638 | 0.01202 | -0.1162 | -46.9052
-8 | -0.5065 | 0.01109 | -0.1132 | -45.6718
-7.5 | -0.4421 | 0.0104 | -0.1113 | -42.5096
-7 | -0.3748 | 0.00985 | -0.1099 | -38.0508
-6.5 | -0.3052 | 0.0094 | -0.1091 | -32.4681
-6 | -0.2359 | 0.00895 | -0.1085 | -26.3575
-5.5 | -0.1649 | 0.00863 | -0.1083 | -19.1078
-5 | -0.0937 | 0.00833 | -0.1084 | -11.2485
-4.5 | -0.0224 | 0.00811 | -0.1087 | -2.762
-4 | 0.0487 | 0.00784 | -0.1091 | 6.2117
-3.5 | 0.1182 | 0.0075 | -0.1096 | 15.76
-3 | 0.1882 | 0.00715 | -0.1103 | 26.3217
-2.5 | 0.2567 | 0.00666 | -0.111 | 38.5435
-2 | 0.3236 | 0.00603 | -0.1118 | 53.665
-1.5 | 0.3945 | 0.00578 | -0.1128 | 68.2526
-1 | 0.4662 | 0.00583 | -0.1138 | 79.9657
-0.5 | 0.5372 | 0.00594 | -0.1148 | 90.4377
0 | 0.6091 | 0.00599 | -0.1159 | 101.6861
0.5 | 0.6801 | 0.00611 | -0.1168 | 111.3093
1 | 0.7493 | 0.00626 | -0.1174 | 119.6965
1.5 | 0.8187 | 0.00638 | -0.118 | 128.3229
2 | 0.8887 | 0.0065 | -0.1186 | 136.7231
2.5 | 0.9568 | 0.00666 | -0.1189 | 143.6637
3 | 1.0218 | 0.00687 | -0.1185 | 148.7336
3.5 | 1.0815 | 0.00714 | -0.1171 | 151.4706
4 | 1.1399 | 0.00733 | -0.1152 | 155.5116
4.5 | 1.187 | 0.00767 | -0.1114 | 154.7588
5 | 1.231 | 0.00831 | -0.1074 | 148.1348
5.5 | 1.2814 | 0.00892 | -0.1045 | 143.6547
6 | 1.33 | 0.00969 | -0.1014 | 137.2549
6.5 | 1.3767 | 0.01058 | -0.0981 | 130.1229
7 | 1.4159 | 0.01178 | -0.0938 | 120.1952
7.5 | 1.442 | 0.01354 | -0.0882 | 106.4993
8 | 1.4096 | 0.01762 | -0.0768 | 80
8.5 | 1.374 | 0.02251 | -0.0667 | 61.0395
9 | 1.3441 | 0.02784 | -0.0586 | 48.2795
9.5 | 1.3211 | 0.03341 | -0.0523 | 39.5421
10 | 1.3059 | 0.03907 | -0.0474 | 33.4246
10.5 | 1.2983 | 0.04464 | -0.0437 | 29.0838
11.5 | 1.2982 | 0.05576 | -0.0388 | 23.2819
12 | 1.3031 | 0.06135 | -0.0372 | 21.2404
12.5 | 1.3018 | 0.06774 | -0.036 | 19.2176

## 73. Re 5M Mach 0.00 (1)
BIGFOIL.COM POLAR EXPORT
NACA64-620 a=0.6
NACA64-620 a=0.6 |  |  |  | Cl Max: | 1.893 | at alpha= | 15.5 | deg
JavaFoil+Calcfoil stall+Eppler ext transition |  |  |  | L/D Max: | 163.251 | at alpha= | 6.5 | deg
Re: | 5000000 |  |  | Cd Min: | 0.00559 | at alpha= | -3 | deg
Mach: | 0 |  |  | Cl=0 at alpha= | -4.2302 | deg
|  |  |  | @ Cl=0.1, Cd= | 0.0059916
|  |  |  | @ Cl=0.4, Cd= | 0.0057367
|  |  |  | @ Cl=0.6, Cd= | 0.0060976
alpha (deg) | Cl | Cd | Cm | Cl/Cd
-20 | -0.86 | 0.1486 | -0.037 | -5.789
-19.5 | -0.872 | 0.14124 | -0.038 | -6.171
-19 | -0.882 | 0.13393 | -0.039 | -6.582
-18.5 | -0.89 | 0.12609 | -0.04 | -7.058
-18 | -0.897 | 0.11809 | -0.041 | -7.594
-17.5 | -0.902 | 0.10961 | -0.043 | -8.231
-17 | -0.912 | 0.09494 | -0.046 | -9.61
-16.5 | -0.922 | 0.08066 | -0.049 | -11.432
-16 | -0.946 | 0.05797 | -0.055 | -16.321
-15.5 | -0.943 | 0.05139 | -0.056 | -18.355
-15 | -0.945 | 0.0409 | -0.059 | -23.105
-14.5 | -0.935 | 0.03549 | -0.06 | -26.355
-14 | -0.921 | 0.03121 | -0.062 | -29.498
-13.5 | -0.899 | 0.02861 | -0.063 | -31.42
-13 | -0.879 | 0.02444 | -0.064 | -35.943
-12.5 | -0.855 | 0.02088 | -0.066 | -40.94
-12 | -0.827 | 0.01779 | -0.068 | -46.487
-11.5 | -0.792 | 0.01603 | -0.069 | -49.447
-11 | -0.756 | 0.01445 | -0.07 | -52.348
-10.5 | -0.715 | 0.01313 | -0.072 | -54.467
-10 | -0.669 | 0.01214 | -0.073 | -55.106
-9.5 | -0.619 | 0.01128 | -0.074 | -54.888
-9 | -0.568 | 0.0106 | -0.076 | -53.588
-8.5 | -0.519 | 0.00906 | -0.077 | -57.267
-8 | -0.461 | 0.00877 | -0.078 | -52.539
-7.5 | -0.402 | 0.0085 | -0.079 | -47.232
-7 | -0.342 | 0.00832 | -0.08 | -41.055
-6.5 | -0.281 | 0.00814 | -0.081 | -34.525
-6 | -0.22 | 0.00798 | -0.082 | -27.58
-5.5 | -0.158 | 0.00782 | -0.082 | -20.242
-5 | -0.096 | 0.00769 | -0.083 | -12.516
-4.5 | -0.034 | 0.00759 | -0.084 | -4.465
-4 | 0.029 | 0.00751 | -0.085 | 3.832
-3.5 | 0.092 | 0.00605 | -0.086 | 15.145
-3 | 0.155 | 0.00559 | -0.086 | 27.678
-2.5 | 0.218 | 0.00561 | -0.087 | 38.918
-2 | 0.281 | 0.00566 | -0.088 | 49.726
-1.5 | 0.344 | 0.00571 | -0.089 | 60.265
-1 | 0.407 | 0.00574 | -0.09 | 70.916
-0.5 | 0.47 | 0.00588 | -0.091 | 79.92
0 | 0.533 | 0.00599 | -0.091 | 89.057
0.5 | 0.596 | 0.00609 | -0.092 | 97.972
1 | 0.659 | 0.00621 | -0.093 | 106.127
1.5 | 0.718 | 0.0058 | -0.093 | 123.677
2 | 0.779 | 0.00639 | -0.094 | 121.809
2.5 | 0.839 | 0.00651 | -0.095 | 128.877
3 | 0.9 | 0.00663 | -0.095 | 135.829
3.5 | 0.961 | 0.00674 | -0.096 | 142.487
4 | 1.021 | 0.00688 | -0.096 | 148.477
4.5 | 1.081 | 0.00707 | -0.097 | 152.892
5 | 1.141 | 0.00726 | -0.098 | 157.179
5.5 | 1.201 | 0.00751 | -0.098 | 159.774
6 | 1.247 | 0.00774 | -0.099 | 161.172
6.5 | 1.304 | 0.00799 | -0.1 | 163.251
7 | 1.353 | 0.00965 | -0.1 | 140.157
7.5 | 1.403 | 0.01074 | -0.1 | 130.669
8 | 1.452 | 0.01192 | -0.101 | 121.79
8.5 | 1.498 | 0.01375 | -0.101 | 109.002
9 | 1.543 | 0.01628 | -0.101 | 94.739
9.5 | 1.586 | 0.01926 | -0.101 | 82.324
10 | 1.629 | 0.02024 | -0.102 | 80.465
10.5 | 1.669 | 0.02122 | -0.102 | 78.667
11 | 1.707 | 0.02229 | -0.103 | 76.545
11.5 | 1.741 | 0.02341 | -0.104 | 74.399
12 | 1.773 | 0.02461 | -0.104 | 72.062
12.5 | 1.802 | 0.02585 | -0.105 | 69.704
13 | 1.827 | 0.02713 | -0.105 | 67.363
13.5 | 1.85 | 0.0286 | -0.106 | 64.679
14 | 1.868 | 0.03 | -0.106 | 62.274
14.5 | 1.882 | 0.03119 | -0.106 | 60.343
15 | 1.89 | 0.03272 | -0.107 | 57.757
15.5 | 1.893 | 0.03454 | -0.107 | 54.806
16 | 1.893 | 0.03636 | -0.108 | 52.057
16.5 | 1.889 | 0.03837 | -0.108 | 49.226
17 | 1.88 | 0.04048 | -0.108 | 46.452
17.5 | 1.868 | 0.04273 | -0.109 | 43.722
18 | 1.853 | 0.04495 | -0.109 | 41.222
18.5 | 1.834 | 0.04718 | -0.109 | 38.883
19 | 1.811 | 0.05001 | -0.11 | 36.214
19.5 | 1.779 | 0.05264 | -0.11 | 33.795
20 | 1.743 | 0.05569 | -0.11 | 31.29

## 74. Re 5M Mach 0.00 (2)
BIGFOIL.COM POLAR EXPORT
NACA64-620 a=0.6
NACA64-620 a=0.6 |  |  |  | Cl Max: | 1.6134 | at alpha= | 20 | deg
XFOIL ncrit=9 |  |  |  | L/D Max: | 191.359 | at alpha= | 6 | deg
Re: | 5000000 |  |  | Cd Min: | 0.08819 | at alpha= | 20 | deg
Mach: | 0 |  |  | Cl=0 at alpha= | -4.3055 | deg
|  |  |  | @ Cl=0.1, Cd= | 0.0063465
|  |  |  | @ Cl=0.4, Cd= | 0.0050087
|  |  |  | @ Cl=0.6, Cd= | 0.0051399
alpha (deg) | Cl | Cd | Cm | Cl/Cd
-20 | -1.1679 | 0.05115 | -0.0952 | -22.8328
-19.5 | -1.1643 | 0.04615 | -0.0973 | -25.2286
-19 | -1.1626 | 0.04129 | -0.0989 | -28.1569
-18.5 | -1.155 | 0.0373 | -0.0998 | -30.9651
-18 | -1.149 | 0.03351 | -0.1002 | -34.2883
-17.5 | -1.1415 | 0.02999 | -0.1003 | -38.0627
-17 | -1.1274 | 0.02707 | -0.1001 | -41.6476
-16.5 | -1.1163 | 0.02407 | -0.0994 | -46.3772
-16 | -1.0989 | 0.02158 | -0.0987 | -50.9222
-15.5 | -1.0809 | 0.01934 | -0.0974 | -55.8893
-14 | -1.0634 | 0.01355 | -0.0834 | -78.4797
-13.5 | -1.0233 | 0.01276 | -0.0819 | -80.1959
-13 | -0.976 | 0.01221 | -0.0812 | -79.9345
-12.5 | -0.9276 | 0.01163 | -0.0807 | -79.7592
-12 | -0.8763 | 0.01116 | -0.0805 | -78.5215
-11.5 | -0.8232 | 0.01078 | -0.0806 | -76.3636
-11 | -0.7703 | 0.01031 | -0.0807 | -74.7139
-10.5 | -0.7158 | 0.00991 | -0.0809 | -72.2301
-10 | -0.6603 | 0.00957 | -0.0814 | -68.9969
-9.5 | -0.604 | 0.00929 | -0.0819 | -65.0161
-9 | -0.5476 | 0.00893 | -0.0824 | -61.3214
-8.5 | -0.4906 | 0.00861 | -0.083 | -56.9803
-8 | -0.433 | 0.00837 | -0.0837 | -51.7324
-7.5 | -0.3746 | 0.00814 | -0.0845 | -46.0197
-7 | -0.3168 | 0.00787 | -0.0852 | -40.2541
-6.5 | -0.2582 | 0.00765 | -0.0861 | -33.7516
-5.5 | -0.1405 | 0.00729 | -0.0879 | -19.273
-5 | -0.0816 | 0.00711 | -0.0888 | -11.4768
-4.5 | -0.0228 | 0.00688 | -0.0897 | -3.314
-4 | 0.0358 | 0.00661 | -0.0907 | 5.416
-3.5 | 0.0949 | 0.00637 | -0.0917 | 14.898
-3 | 0.1535 | 0.0061 | -0.0927 | 25.1639
-2.5 | 0.212 | 0.00566 | -0.0937 | 37.4558
-1.5 | 0.3293 | 0.00501 | -0.0958 | 65.7285
-1 | 0.3896 | 0.005 | -0.097 | 77.92
-0.5 | 0.4496 | 0.00505 | -0.0981 | 89.0297
0 | 0.5101 | 0.00505 | -0.0993 | 101.0099
0.5 | 0.5703 | 0.00511 | -0.1004 | 111.6047
1 | 0.6299 | 0.00517 | -0.1015 | 121.8375
1.5 | 0.69 | 0.00523 | -0.1026 | 131.9312
2 | 0.75 | 0.00529 | -0.1037 | 141.7769
2.5 | 0.8091 | 0.00539 | -0.1048 | 150.1113
3 | 0.8681 | 0.00547 | -0.1058 | 158.702
3.5 | 0.9271 | 0.00556 | -0.1068 | 166.7446
4 | 0.9846 | 0.00573 | -0.1075 | 171.8325
4.5 | 1.0432 | 0.00579 | -0.1085 | 180.1727
5 | 1.0992 | 0.006 | -0.1091 | 183.2
5.5 | 1.1559 | 0.00615 | -0.1097 | 187.9512
6 | 1.2113 | 0.00633 | -0.1102 | 191.3586
6.5 | 1.2596 | 0.00681 | -0.1095 | 184.9633
7 | 1.2891 | 0.00783 | -0.1055 | 164.636
7.5 | 1.2851 | 0.00909 | -0.0953 | 141.3751
8 | 1.2848 | 0.01067 | -0.0869 | 120.4124
8.5 | 1.2931 | 0.01237 | -0.0807 | 104.5352
9 | 1.2996 | 0.01442 | -0.0749 | 90.1248
9.5 | 1.305 | 0.01672 | -0.0694 | 78.0502
10 | 1.3163 | 0.01895 | -0.065 | 69.4617
10.5 | 1.3261 | 0.02142 | -0.0609 | 61.9094
11 | 1.3365 | 0.02406 | -0.0573 | 55.5486
11.5 | 1.3504 | 0.02656 | -0.0542 | 50.8434
12 | 1.3699 | 0.02924 | -0.0531 | 46.8502
12.5 | 1.381 | 0.03251 | -0.0506 | 42.4792
13 | 1.3936 | 0.03579 | -0.0484 | 38.9383
13.5 | 1.4128 | 0.03865 | -0.0469 | 36.5537
14 | 1.4319 | 0.04161 | -0.0456 | 34.4124
14.5 | 1.4492 | 0.04483 | -0.0444 | 32.3266
15 | 1.4667 | 0.0481 | -0.0434 | 30.4927
15.5 | 1.4868 | 0.05118 | -0.0426 | 29.0504
16 | 1.5035 | 0.05469 | -0.0419 | 27.4913
16.5 | 1.5173 | 0.05856 | -0.0413 | 25.9102
17 | 1.5349 | 0.06214 | -0.0409 | 24.7007
17.5 | 1.5521 | 0.06581 | -0.0408 | 23.5846
18 | 1.5638 | 0.07018 | -0.0407 | 22.2827
18.5 | 1.5758 | 0.07462 | -0.0409 | 21.1177
19 | 1.5932 | 0.07848 | -0.0413 | 20.3007
19.5 | 1.6038 | 0.08322 | -0.0418 | 19.2718
20 | 1.6134 | 0.08819 | -0.0426 | 18.2946

## 75. Re 5M Mach 0.10 (1)
BIGFOIL.COM POLAR EXPORT
NACA64-620 a=0.6
NACA64-620 a=0.6 |  |  |  | Cl Max: | 1.883 | at alpha= | 15.5 | deg
JavaFoil+Calcfoil stall+Eppler ext transition |  |  |  | L/D Max: | 162.297 | at alpha= | 6.5 | deg
Re: | 5000000 |  |  | Cd Min: | 0.00561 | at alpha= | -3 | deg
Mach: | 0.1 |  |  | Cl=0 at alpha= | -4.2302 | deg
|  |  |  | @ Cl=0.1, Cd= | 0.0060291
|  |  |  | @ Cl=0.4, Cd= | 0.0058086
|  |  |  | @ Cl=0.6, Cd= | 0.0061016
alpha (deg) | Cl | Cd | Cm | Cl/Cd
-20 | -0.82 | 0.15258 | -0.037 | -5.373
-19.5 | -0.835 | 0.14493 | -0.037 | -5.76
-19 | -0.848 | 0.13747 | -0.038 | -6.166
-18.5 | -0.859 | 0.12993 | -0.039 | -6.611
-18 | -0.869 | 0.12214 | -0.04 | -7.114
-17.5 | -0.879 | 0.11097 | -0.043 | -7.922
-17 | -0.886 | 0.10198 | -0.044 | -8.688
-16.5 | -0.894 | 0.09045 | -0.047 | -9.88
-16 | -0.906 | 0.07448 | -0.051 | -12.168
-15.5 | -0.919 | 0.0594 | -0.055 | -15.465
-15 | -0.931 | 0.04374 | -0.058 | -21.287
-14.5 | -0.925 | 0.03758 | -0.06 | -24.598
-14 | -0.913 | 0.03266 | -0.062 | -27.948
-13.5 | -0.893 | 0.02975 | -0.063 | -30.026
-13 | -0.873 | 0.02579 | -0.064 | -33.854
-12.5 | -0.851 | 0.02187 | -0.066 | -38.911
-12 | -0.825 | 0.01839 | -0.068 | -44.868
-11.5 | -0.792 | 0.01651 | -0.069 | -47.966
-11 | -0.756 | 0.01479 | -0.071 | -51.151
-10.5 | -0.716 | 0.01341 | -0.072 | -53.378
-10 | -0.67 | 0.01235 | -0.073 | -54.237
-9.5 | -0.621 | 0.01145 | -0.075 | -54.182
-9 | -0.569 | 0.01071 | -0.076 | -53.15
-8.5 | -0.521 | 0.00908 | -0.078 | -57.349
-8 | -0.463 | 0.00888 | -0.079 | -52.115
-7.5 | -0.403 | 0.00861 | -0.08 | -46.838
-7 | -0.343 | 0.00836 | -0.08 | -41.082
-6.5 | -0.282 | 0.00818 | -0.081 | -34.545
-6 | -0.221 | 0.008 | -0.082 | -27.645
-5.5 | -0.159 | 0.00783 | -0.083 | -20.334
-5 | -0.097 | 0.00769 | -0.084 | -12.587
-4.5 | -0.034 | 0.00758 | -0.084 | -4.495
-4 | 0.029 | 0.0075 | -0.085 | 3.856
-3.5 | 0.092 | 0.00609 | -0.086 | 15.133
-3 | 0.155 | 0.00561 | -0.087 | 27.676
-2.5 | 0.219 | 0.00564 | -0.088 | 38.908
-2 | 0.283 | 0.00568 | -0.089 | 49.741
-1.5 | 0.346 | 0.00574 | -0.089 | 60.305
-1 | 0.409 | 0.00582 | -0.09 | 70.401
-0.5 | 0.473 | 0.00588 | -0.091 | 80.451
0 | 0.536 | 0.00601 | -0.092 | 89.229
0.5 | 0.599 | 0.0061 | -0.093 | 98.281
1 | 0.662 | 0.0062 | -0.093 | 106.764
1.5 | 0.721 | 0.00582 | -0.094 | 123.737
2 | 0.782 | 0.00642 | -0.094 | 121.71
2.5 | 0.843 | 0.00655 | -0.095 | 128.752
3 | 0.904 | 0.00666 | -0.096 | 135.774
3.5 | 0.965 | 0.00677 | -0.096 | 142.536
4 | 1.026 | 0.00691 | -0.097 | 148.468
4.5 | 1.086 | 0.00713 | -0.098 | 152.251
5 | 1.146 | 0.00733 | -0.098 | 156.425
5.5 | 1.206 | 0.00756 | -0.099 | 159.539
6 | 1.253 | 0.0078 | -0.099 | 160.57
6.5 | 1.31 | 0.00807 | -0.1 | 162.297
7 | 1.358 | 0.00976 | -0.1 | 139.16
7.5 | 1.409 | 0.01087 | -0.101 | 129.622
8 | 1.458 | 0.01213 | -0.101 | 120.16
8.5 | 1.504 | 0.01397 | -0.101 | 107.676
9 | 1.549 | 0.01651 | -0.102 | 93.788
9.5 | 1.591 | 0.01949 | -0.102 | 81.649
10 | 1.634 | 0.02048 | -0.102 | 79.792
10.5 | 1.674 | 0.02151 | -0.103 | 77.831
11 | 1.711 | 0.02267 | -0.103 | 75.477
11.5 | 1.745 | 0.02379 | -0.104 | 73.346
12 | 1.776 | 0.02505 | -0.105 | 70.902
12.5 | 1.804 | 0.02633 | -0.105 | 68.506
13 | 1.828 | 0.02761 | -0.105 | 66.205
13.5 | 1.849 | 0.02909 | -0.106 | 63.546
14 | 1.866 | 0.03055 | -0.106 | 61.068
14.5 | 1.877 | 0.03173 | -0.107 | 59.147
15 | 1.882 | 0.0335 | -0.107 | 56.185
15.5 | 1.883 | 0.03527 | -0.108 | 53.402
16 | 1.88 | 0.03711 | -0.108 | 50.653
16.5 | 1.872 | 0.03921 | -0.109 | 47.736
17 | 1.86 | 0.0414 | -0.109 | 44.921
17.5 | 1.844 | 0.04383 | -0.109 | 42.071
18 | 1.824 | 0.04628 | -0.11 | 39.413
18.5 | 1.801 | 0.04859 | -0.11 | 37.059
19 | 1.773 | 0.05128 | -0.11 | 34.576
19.5 | 1.735 | 0.05441 | -0.11 | 31.893
20 | 1.694 | 0.05733 | -0.111 | 29.542

## 76. Re 5M Mach 0.10 (2)
BIGFOIL.COM POLAR EXPORT
NACA64-620 a=0.6
NACA64-620 a=0.6 |  |  |  | Cl Max: | 1.6097 | at alpha= | 20 | deg
XFOIL ncrit=9 |  |  |  | L/D Max: | 191.397 | at alpha= | 6 | deg
Re: | 5000000 |  |  | Cd Min: | 0.09081 | at alpha= | 20 | deg
Mach: | 0.1 |  |  | Cl=0 at alpha= | -4.3068 | deg
|  |  |  | @ Cl=0.1, Cd= | 0.0063796
|  |  |  | @ Cl=0.4, Cd= | 0.0050252
|  |  |  | @ Cl=0.6, Cd= | 0.0051603
alpha (deg) | Cl | Cd | Cm | Cl/Cd
-20 | -1.1468 | 0.05519 | -0.0956 | -20.7791
-19.5 | -1.1459 | 0.04961 | -0.0981 | -23.0982
-19 | -1.1471 | 0.04419 | -0.1001 | -25.9584
-18.5 | -1.141 | 0.0398 | -0.1014 | -28.6683
-18 | -1.1369 | 0.03561 | -0.1021 | -31.9264
-17.5 | -1.1295 | 0.03195 | -0.1023 | -35.3521
-17 | -1.1178 | 0.02875 | -0.1022 | -38.88
-16 | -1.0914 | 0.02289 | -0.101 | -47.6802
-15.5 | -1.0735 | 0.02047 | -0.1 | -52.4426
-15 | -1.0597 | 0.01812 | -0.0981 | -58.4823
-14.5 | -1.0408 | 0.0164 | -0.0956 | -63.4634
-14 | -1.0488 | 0.0145 | -0.0881 | -72.331
-13.5 | -1.0268 | 0.01307 | -0.0842 | -78.5616
-13 | -0.9817 | 0.0124 | -0.0831 | -79.1694
-12.5 | -0.9332 | 0.01181 | -0.0824 | -79.0178
-12 | -0.8824 | 0.01129 | -0.082 | -78.1577
-11.5 | -0.8291 | 0.01089 | -0.0819 | -76.1341
-11 | -0.7756 | 0.01043 | -0.0819 | -74.3624
-10.5 | -0.7209 | 0.01 | -0.082 | -72.09
-10 | -0.6651 | 0.00965 | -0.0824 | -68.9223
-9.5 | -0.6084 | 0.00935 | -0.0828 | -65.0695
-9 | -0.5513 | 0.009 | -0.0833 | -61.2556
-8.5 | -0.4941 | 0.00867 | -0.0838 | -56.9896
-8 | -0.436 | 0.00841 | -0.0845 | -51.843
-7.5 | -0.3773 | 0.00817 | -0.0852 | -46.1812
-7 | -0.3189 | 0.00791 | -0.0859 | -40.3161
-6.5 | -0.2599 | 0.00768 | -0.0867 | -33.8411
-6 | -0.2007 | 0.00751 | -0.0876 | -26.7244
-5.5 | -0.1415 | 0.00731 | -0.0885 | -19.357
-5 | -0.0821 | 0.00713 | -0.0894 | -11.5147
-4.5 | -0.0228 | 0.00691 | -0.0903 | -3.2996
-4 | 0.0362 | 0.00663 | -0.0912 | 5.46
-3.5 | 0.0957 | 0.0064 | -0.0922 | 14.9531
-3 | 0.1547 | 0.00612 | -0.0932 | 25.2778
-2 | 0.2718 | 0.00526 | -0.0953 | 51.673
-1.5 | 0.3315 | 0.00502 | -0.0964 | 66.0359
-1 | 0.3921 | 0.00502 | -0.0975 | 78.1076
-0.5 | 0.4526 | 0.00506 | -0.0987 | 89.4466
0 | 0.5135 | 0.00506 | -0.0998 | 101.4822
0.5 | 0.574 | 0.00513 | -0.101 | 111.8908
1 | 0.634 | 0.0052 | -0.102 | 121.9231
1.5 | 0.6946 | 0.00524 | -0.1032 | 132.5573
2 | 0.7549 | 0.00531 | -0.1043 | 142.1657
2.5 | 0.8143 | 0.00542 | -0.1053 | 150.2399
3 | 0.8739 | 0.00549 | -0.1063 | 159.1803
3.5 | 0.9332 | 0.00559 | -0.1073 | 166.941
4 | 0.991 | 0.00576 | -0.1081 | 172.0486
4.5 | 1.0501 | 0.00582 | -0.1091 | 180.4296
5 | 1.1065 | 0.00603 | -0.1096 | 183.4992
5.5 | 1.1634 | 0.00619 | -0.1102 | 187.9483
6 | 1.2192 | 0.00637 | -0.1106 | 191.3972
6.5 | 1.2674 | 0.00684 | -0.1098 | 185.2924
7 | 1.2968 | 0.00784 | -0.1057 | 165.4082
7.5 | 1.2871 | 0.00921 | -0.0945 | 139.7503
8 | 1.2869 | 0.01088 | -0.0862 | 118.2812
8.5 | 1.2945 | 0.01267 | -0.0799 | 102.1705
9 | 1.3012 | 0.01476 | -0.0741 | 88.1572
9.5 | 1.3058 | 0.01716 | -0.0686 | 76.0956
10 | 1.3159 | 0.01951 | -0.0641 | 67.4475
10.5 | 1.3241 | 0.02215 | -0.0599 | 59.7788
11 | 1.3349 | 0.02485 | -0.0563 | 53.7183
11.5 | 1.3491 | 0.02742 | -0.0533 | 49.2013
12 | 1.3682 | 0.03021 | -0.0522 | 45.2896
12.5 | 1.3793 | 0.03355 | -0.0498 | 41.1118
13 | 1.3915 | 0.03695 | -0.0476 | 37.659
13.5 | 1.4088 | 0.04005 | -0.0461 | 35.176
14 | 1.428 | 0.04308 | -0.0448 | 33.1476
14.5 | 1.4474 | 0.04616 | -0.0436 | 31.3562
15 | 1.4642 | 0.04956 | -0.0426 | 29.544
15.5 | 1.4824 | 0.05296 | -0.0418 | 27.9909
16 | 1.4988 | 0.05659 | -0.0411 | 26.4852
16.5 | 1.5162 | 0.06015 | -0.0406 | 25.207
17 | 1.5322 | 0.06402 | -0.0403 | 23.9331
17.5 | 1.5463 | 0.06815 | -0.0401 | 22.6897
18 | 1.5605 | 0.0723 | -0.0401 | 21.5837
18.5 | 1.5741 | 0.07668 | -0.0404 | 20.5282
19 | 1.5872 | 0.0812 | -0.0408 | 19.5468
19.5 | 1.6003 | 0.0857 | -0.0414 | 18.6733
20 | 1.6097 | 0.09081 | -0.0422 | 17.726

## 77. Re 5M Mach 0.25 (1)
BIGFOIL.COM POLAR EXPORT
NACA64-620 a=0.6
NACA64-620 a=0.6 |  |  |  | Cl Max: | 1.832 | at alpha= | 14 | deg
JavaFoil+Calcfoil stall+Eppler ext transition |  |  |  | L/D Max: | 158.815 | at alpha= | 6.5 | deg
Re: | 5000000 |  |  | Cd Min: | 0.00569 | at alpha= | -3 | deg
Mach: | 0.25 |  |  | Cl=0 at alpha= | -4.2308 | deg
|  |  |  | @ Cl=0.1, Cd= | 0.0061885
|  |  |  | @ Cl=0.4, Cd= | 0.0058974
|  |  |  | @ Cl=0.6, Cd= | 0.0058788
alpha (deg) | Cl | Cd | Cm | Cl/Cd
-18.5 | -0.598 | 0.14926 | -0.036 | -4.01
-18 | -0.638 | 0.14124 | -0.037 | -4.519
-17.5 | -0.674 | 0.13353 | -0.038 | -5.048
-17 | -0.706 | 0.12453 | -0.039 | -5.665
-16.5 | -0.733 | 0.11543 | -0.041 | -6.349
-16 | -0.754 | 0.1095 | -0.041 | -6.884
-15.5 | -0.772 | 0.09956 | -0.044 | -7.753
-15 | -0.782 | 0.09374 | -0.045 | -8.343
-14.5 | -0.792 | 0.08318 | -0.048 | -9.52
-14 | -0.807 | 0.06664 | -0.054 | -12.107
-13.5 | -0.843 | 0.03901 | -0.062 | -21.602
-13 | -0.838 | 0.03223 | -0.064 | -26.004
-12.5 | -0.826 | 0.02716 | -0.066 | -30.396
-12 | -0.803 | 0.02424 | -0.067 | -33.141
-11.5 | -0.781 | 0.02063 | -0.07 | -37.865
-11 | -0.752 | 0.01774 | -0.071 | -42.373
-10.5 | -0.716 | 0.01556 | -0.073 | -46.031
-10 | -0.673 | 0.01389 | -0.074 | -48.47
-9.5 | -0.626 | 0.01253 | -0.076 | -49.984
-9 | -0.576 | 0.01154 | -0.077 | -49.868
-8.5 | -0.523 | 0.01078 | -0.079 | -48.481
-8 | -0.473 | 0.00916 | -0.081 | -51.624
-7.5 | -0.413 | 0.00883 | -0.082 | -46.729
-7 | -0.352 | 0.00862 | -0.083 | -40.777
-6.5 | -0.29 | 0.00843 | -0.083 | -34.371
-6 | -0.227 | 0.00817 | -0.084 | -27.767
-5.5 | -0.163 | 0.00802 | -0.085 | -20.355
-5 | -0.099 | 0.00784 | -0.086 | -12.665
-4.5 | -0.035 | 0.00776 | -0.087 | -4.507
-4 | 0.03 | 0.00763 | -0.088 | 3.894
-3.5 | 0.095 | 0.00623 | -0.088 | 15.195
-3 | 0.16 | 0.00569 | -0.089 | 28.078
-2.5 | 0.225 | 0.00574 | -0.09 | 39.246
-2 | 0.291 | 0.00576 | -0.091 | 50.445
-1.5 | 0.356 | 0.00585 | -0.092 | 60.823
-1 | 0.421 | 0.00592 | -0.093 | 71.108
-0.5 | 0.486 | 0.00601 | -0.094 | 80.881
0 | 0.551 | 0.00616 | -0.094 | 89.363
0.5 | 0.612 | 0.00581 | -0.095 | 105.347
1 | 0.675 | 0.00637 | -0.095 | 105.927
1.5 | 0.738 | 0.00649 | -0.096 | 113.765
2 | 0.801 | 0.0066 | -0.097 | 121.322
2.5 | 0.864 | 0.00673 | -0.097 | 128.364
3 | 0.927 | 0.00687 | -0.098 | 134.898
3.5 | 0.989 | 0.00701 | -0.099 | 141.146
4 | 1.051 | 0.00716 | -0.099 | 146.798
4.5 | 1.113 | 0.0074 | -0.1 | 150.523
5 | 1.175 | 0.00763 | -0.101 | 153.927
5.5 | 1.236 | 0.00786 | -0.101 | 157.268
6 | 1.283 | 0.00817 | -0.102 | 156.99
6.5 | 1.341 | 0.00844 | -0.103 | 158.815
7 | 1.389 | 0.01047 | -0.103 | 132.722
7.5 | 1.44 | 0.01167 | -0.103 | 123.42
8 | 1.489 | 0.01322 | -0.103 | 112.63
8.5 | 1.536 | 0.01526 | -0.104 | 100.604
9 | 1.58 | 0.01786 | -0.104 | 88.455
9.5 | 1.622 | 0.02099 | -0.104 | 77.25
10 | 1.662 | 0.02208 | -0.105 | 75.295
10.5 | 1.699 | 0.02325 | -0.105 | 73.09
11 | 1.732 | 0.02456 | -0.106 | 70.533
11.5 | 1.761 | 0.0259 | -0.107 | 68.013
12 | 1.786 | 0.02737 | -0.107 | 65.239
12.5 | 1.805 | 0.0288 | -0.108 | 62.675
13 | 1.82 | 0.03045 | -0.108 | 59.762
13.5 | 1.829 | 0.03207 | -0.108 | 57.019
14 | 1.832 | 0.03404 | -0.109 | 53.827
14.5 | 1.828 | 0.03563 | -0.109 | 51.286
15 | 1.813 | 0.03751 | -0.11 | 48.336
15.5 | 1.791 | 0.03997 | -0.11 | 44.816
16 | 1.762 | 0.04237 | -0.111 | 41.588
16.5 | 1.726 | 0.04542 | -0.111 | 37.998
17 | 1.683 | 0.04815 | -0.111 | 34.95
17.5 | 1.632 | 0.05129 | -0.111 | 31.823
18 | 1.576 | 0.05512 | -0.112 | 28.584
18.5 | 1.513 | 0.05832 | -0.112 | 25.944
19 | 1.443 | 0.06308 | -0.112 | 22.871

## 78. Re 5M Mach 0.25 (2)
BIGFOIL.COM POLAR EXPORT
NACA64-620 a=0.6
NACA64-620 a=0.6 |  |  |  | Cl Max: | 1.5849 | at alpha= | 20 | deg
XFOIL ncrit=9 |  |  |  | L/D Max: | 191.733 | at alpha= | 6 | deg
Re: | 5000000 |  |  | Cd Min: | 0.10599 | at alpha= | 20 | deg
Mach: | 0.25 |  |  | Cl=0 at alpha= | -4.3127 | deg
|  |  |  | @ Cl=0.1, Cd= | 0.0065577
|  |  |  | @ Cl=0.4, Cd= | 0.0051361
|  |  |  | @ Cl=0.6, Cd= | 0.0052718
alpha (deg) | Cl | Cd | Cm | Cl/Cd
-20 | -0.9392 | 0.09217 | -0.0826 | -10.1899
-19.5 | -0.9906 | 0.07731 | -0.0927 | -12.8133
-19 | -1.0252 | 0.06581 | -0.1 | -15.5782
-18.5 | -1.0412 | 0.05742 | -0.1047 | -18.1331
-18 | -1.0527 | 0.05014 | -0.1081 | -20.9952
-17.5 | -1.0561 | 0.0442 | -0.1103 | -23.8937
-17 | -1.0546 | 0.03916 | -0.1117 | -26.9305
-16.5 | -1.0523 | 0.03468 | -0.1121 | -30.3431
-16 | -1.047 | 0.03068 | -0.112 | -34.1265
-15.5 | -1.0358 | 0.02729 | -0.1114 | -37.9553
-15 | -1.024 | 0.02406 | -0.1104 | -42.5603
-14.5 | -1.0073 | 0.02122 | -0.1092 | -47.4694
-14 | -0.9902 | 0.01866 | -0.1074 | -53.0654
-13.5 | -0.9729 | 0.01652 | -0.1048 | -58.8923
-13 | -0.9625 | 0.01476 | -0.0998 | -65.21
-12.5 | -0.9574 | 0.01299 | -0.0929 | -73.7028
-12 | -0.911 | 0.01222 | -0.091 | -74.5499
-11.5 | -0.8595 | 0.01159 | -0.0898 | -74.1588
-11 | -0.8043 | 0.01108 | -0.0891 | -72.5903
-10.5 | -0.7478 | 0.0106 | -0.0886 | -70.5472
-10 | -0.6909 | 0.01012 | -0.0883 | -68.2708
-9.5 | -0.6322 | 0.00972 | -0.0882 | -65.0412
-9 | -0.5724 | 0.00937 | -0.0883 | -61.0886
-8.5 | -0.513 | 0.00901 | -0.0885 | -56.9367
-8 | -0.4528 | 0.00866 | -0.0888 | -52.2864
-7.5 | -0.3918 | 0.00839 | -0.0893 | -46.6985
-7 | -0.3305 | 0.00814 | -0.0898 | -40.602
-6.5 | -0.2696 | 0.00787 | -0.0904 | -34.2567
-6 | -0.2078 | 0.00767 | -0.0911 | -27.0926
-5.5 | -0.1464 | 0.00748 | -0.0919 | -19.5722
-5 | -0.0845 | 0.00729 | -0.0927 | -11.5912
-4.5 | -0.023 | 0.00709 | -0.0936 | -3.244
-4 | 0.0384 | 0.00679 | -0.0944 | 5.6554
-3.5 | 0.0996 | 0.00656 | -0.0954 | 15.1829
-2.5 | 0.2217 | 0.00585 | -0.0974 | 37.8974
-2 | 0.2823 | 0.00539 | -0.0984 | 52.3748
-1.5 | 0.3436 | 0.0051 | -0.0995 | 67.3725
-1 | 0.4061 | 0.00514 | -0.1006 | 79.0078
-0.5 | 0.4693 | 0.00513 | -0.1019 | 91.4815
0 | 0.532 | 0.00517 | -0.103 | 102.9014
0.5 | 0.5943 | 0.00527 | -0.1041 | 112.7704
1 | 0.6572 | 0.00529 | -0.1053 | 124.2344
1.5 | 0.7198 | 0.00535 | -0.1064 | 134.5421
2 | 0.7816 | 0.00547 | -0.1074 | 142.8885
2.5 | 0.8433 | 0.00558 | -0.1084 | 151.129
3 | 0.9056 | 0.00562 | -0.1095 | 161.1388
3.5 | 0.9663 | 0.00575 | -0.1103 | 168.0522
4 | 1.0268 | 0.0059 | -0.1111 | 174.0339
4.5 | 1.0877 | 0.006 | -0.1119 | 181.2833
5 | 1.1459 | 0.0062 | -0.1122 | 184.8226
5.5 | 1.2042 | 0.00639 | -0.1125 | 188.4507
6 | 1.2616 | 0.00658 | -0.1126 | 191.7325
6.5 | 1.3091 | 0.00707 | -0.1111 | 185.1627
7 | 1.3346 | 0.00795 | -0.1056 | 167.8742
7.5 | 1.3067 | 0.00988 | -0.0916 | 132.2571
8 | 1.3042 | 0.012 | -0.0833 | 108.6833
8.5 | 1.3006 | 0.01454 | -0.0758 | 89.4498
9 | 1.3046 | 0.01706 | -0.0699 | 76.4713
9.5 | 1.3073 | 0.01986 | -0.0643 | 65.8258
10 | 1.3126 | 0.02284 | -0.0596 | 57.4694
10.5 | 1.3179 | 0.02608 | -0.0554 | 50.533
11 | 1.3275 | 0.02928 | -0.0519 | 45.3381
12 | 1.3466 | 0.036 | -0.0459 | 37.4056
13 | 1.3774 | 0.04354 | -0.0436 | 31.6353
13.5 | 1.3939 | 0.04713 | -0.0421 | 29.5756
14 | 1.4115 | 0.05071 | -0.0408 | 27.8347
14.5 | 1.4279 | 0.05453 | -0.0397 | 26.1856
15 | 1.4492 | 0.05795 | -0.0389 | 25.0078
15.5 | 1.4664 | 0.06189 | -0.0383 | 23.6937
16 | 1.4805 | 0.06627 | -0.0377 | 22.3404
16.5 | 1.4982 | 0.07035 | -0.0375 | 21.2964
17 | 1.515 | 0.07463 | -0.0374 | 20.3001
17.5 | 1.5266 | 0.07963 | -0.0375 | 19.1712
18 | 1.5412 | 0.08438 | -0.0379 | 18.265
18.5 | 1.5571 | 0.08903 | -0.0383 | 17.4896
19 | 1.5666 | 0.0946 | -0.0392 | 16.5603
19.5 | 1.5741 | 0.10046 | -0.0403 | 15.6689
20 | 1.5849 | 0.10599 | -0.0416 | 14.9533

## 79. Re 5M Mach 0.50 (1)
BIGFOIL.COM POLAR EXPORT
NACA64-620 a=0.6
NACA64-620 a=0.6 |  |  |  | Cl Max: | 1.701 | at alpha= | 9.5 | deg
JavaFoil+Calcfoil stall+Eppler ext transition |  |  |  | L/D Max: | 142.993 | at alpha= | 5.5 | deg
Re: | 5000000 |  |  | Cd Min: | 0.00564 | at alpha= | -2.5 | deg
Mach: | 0.5 |  |  | Cl=0 at alpha= | -4.2292 | deg
|  |  |  | @ Cl=0.1, Cd= | 0.0081782
|  |  |  | @ Cl=0.4, Cd= | 0.0063331
|  |  |  | @ Cl=0.6, Cd= | 0.0068052
alpha (deg) | Cl | Cd | Cm | Cl/Cd
-20 | -0.914 | 0.16026 | -0.041 | -5.7
-19.5 | -0.888 | 0.15884 | -0.043 | -5.591
-19 | -0.858 | 0.14791 | -0.042 | -5.801
-18.5 | -0.826 | 0.14536 | -0.041 | -5.684
-18 | -0.797 | 0.14246 | -0.041 | -5.597
-17.5 | -0.769 | 0.1354 | -0.041 | -5.677
-17 | -0.743 | 0.13285 | -0.044 | -5.593
-16.5 | -0.711 | 0.12594 | -0.042 | -5.649
-16 | -0.681 | 0.12246 | -0.041 | -5.562
-15.5 | -0.652 | 0.11702 | -0.041 | -5.574
-15 | -0.624 | 0.11455 | -0.041 | -5.444
-14.5 | -0.595 | 0.11394 | -0.042 | -5.226
-14 | -0.565 | 0.10426 | -0.041 | -5.424
-13.5 | -0.536 | 0.10158 | -0.04 | -5.28
-13 | -0.508 | 0.09621 | -0.041 | -5.275
-12.5 | -0.479 | 0.09656 | -0.041 | -4.959
-12 | -0.45 | 0.09232 | -0.041 | -4.873
-11.5 | -0.421 | 0.10259 | -0.041 | -4.1
-11 | -0.392 | 0.08657 | -0.041 | -4.528
-10.5 | -0.364 | 0.07228 | -0.044 | -5.035
-10 | -0.519 | 0.06595 | -0.048 | -7.873
-9.5 | -0.543 | 0.04346 | -0.068 | -12.498
-9 | -0.558 | 0.0214 | -0.08 | -26.077
-8.5 | -0.529 | 0.0164 | -0.084 | -32.272
-8 | -0.484 | 0.01414 | -0.086 | -34.245
-7.5 | -0.432 | 0.01269 | -0.088 | -34.027
-7 | -0.376 | 0.01067 | -0.09 | -35.258
-6.5 | -0.313 | 0.01016 | -0.092 | -30.848
-6 | -0.248 | 0.00933 | -0.093 | -26.616
-5.5 | -0.181 | 0.00896 | -0.095 | -20.203
-5 | -0.11 | 0.00867 | -0.096 | -12.727
-4.5 | -0.039 | 0.00844 | -0.097 | -4.612
-4 | 0.033 | 0.00827 | -0.098 | 4.002
-3.5 | 0.106 | 0.00817 | -0.099 | 12.922
-3 | 0.178 | 0.00634 | -0.099 | 28.105
-2.5 | 0.252 | 0.00564 | -0.1 | 44.687
-2 | 0.325 | 0.00627 | -0.101 | 51.819
-1.5 | 0.398 | 0.00633 | -0.101 | 62.819
-1 | 0.47 | 0.00644 | -0.102 | 73.054
-0.5 | 0.543 | 0.00657 | -0.103 | 82.723
0 | 0.606 | 0.00683 | -0.104 | 88.659
0.5 | 0.676 | 0.00701 | -0.104 | 96.39
1 | 0.746 | 0.00717 | -0.105 | 104.099
1.5 | 0.817 | 0.00737 | -0.106 | 110.858
2 | 0.886 | 0.00755 | -0.107 | 117.418
2.5 | 0.956 | 0.00774 | -0.108 | 123.499
3 | 1.026 | 0.00797 | -0.108 | 128.723
3.5 | 1.095 | 0.00819 | -0.109 | 133.655
4 | 1.164 | 0.0085 | -0.11 | 136.925
4.5 | 1.232 | 0.00882 | -0.11 | 139.614
5 | 1.3 | 0.00917 | -0.111 | 141.832
5.5 | 1.368 | 0.00957 | -0.112 | 142.993
6 | 1.412 | 0.00997 | -0.113 | 141.634
6.5 | 1.467 | 0.01247 | -0.113 | 117.688
7 | 1.52 | 0.01426 | -0.113 | 106.588
7.5 | 1.569 | 0.0166 | -0.114 | 94.519
8 | 1.612 | 0.02025 | -0.114 | 79.568
8.5 | 1.647 | 0.02596 | -0.114 | 63.438
9 | 1.68 | 0.02778 | -0.115 | 60.463
9.5 | 1.701 | 0.02995 | -0.115 | 56.799
10 | 1.699 | 0.03218 | -0.116 | 52.798
10.5 | 1.663 | 0.03484 | -0.116 | 47.738
11 | 1.555 | 0.03802 | -0.117 | 40.893
11.5 | 1.038 | 0.04482 | -0.117 | 23.151
12 | 1.068 | 0.04662 | -0.117 | 22.913
12.5 | 1.087 | 0.05455 | -0.116 | 19.933
13 | 1.127 | 0.05157 | -0.118 | 21.843
13.5 | 1.154 | 0.05786 | -0.118 | 19.94
14 | 1.183 | 0.05859 | -0.119 | 20.185
14.5 | 1.211 | 0.06406 | -0.119 | 18.909

## 80. Re 5M Mach 0.50 (2)
BIGFOIL.COM POLAR EXPORT
NACA64-620 a=0.6
NACA64-620 a=0.6 |  |  |  | Cl Max: | 1.4604 | at alpha= | 17.5 | deg
XFOIL ncrit=9 |  |  |  | L/D Max: | 170.322 | at alpha= | 4 | deg
Re: | 5000000 |  |  | Cd Min: | 0.17814 | at alpha= | 20 | deg
Mach: | 0.5 |  |  | Cl=0 at alpha= | -4.3366 | deg
|  |  |  | @ Cl=0.1, Cd= | 0.0073435
|  |  |  | @ Cl=0.4, Cd= | 0.0055604
|  |  |  | @ Cl=0.6, Cd= | 0.0056837
alpha (deg) | Cl | Cd | Cm | Cl/Cd
-16.5 | -0.4888 | 0.12059 | -0.084 | -4.0534
-15 | -0.5712 | 0.08388 | -0.1116 | -6.8097
-14.5 | -0.5926 | 0.07312 | -0.1193 | -8.1045
-14 | -0.61 | 0.06323 | -0.1261 | -9.6473
-13.5 | -0.632 | 0.0537 | -0.1324 | -11.7691
-13 | -0.6547 | 0.04521 | -0.1369 | -14.4813
-12.5 | -0.676 | 0.03791 | -0.1394 | -17.8317
-12 | -0.6987 | 0.03153 | -0.14 | -22.1598
-11.5 | -0.7138 | 0.0262 | -0.1388 | -27.2443
-11 | -0.7118 | 0.02211 | -0.1364 | -32.1936
-10.5 | -0.7046 | 0.01835 | -0.1335 | -38.3978
-10 | -0.6927 | 0.01509 | -0.13 | -45.9046
-9.5 | -0.6868 | 0.01311 | -0.1224 | -52.3875
-9 | -0.6388 | 0.01205 | -0.118 | -53.0124
-8.5 | -0.5808 | 0.01117 | -0.1147 | -51.9964
-8 | -0.5165 | 0.01047 | -0.1123 | -49.3314
-7.5 | -0.4505 | 0.00983 | -0.1105 | -45.8291
-7 | -0.3812 | 0.00932 | -0.1093 | -40.9013
-6.5 | -0.3102 | 0.00893 | -0.1086 | -34.7368
-6 | -0.239 | 0.00857 | -0.1082 | -27.888
-5.5 | -0.1674 | 0.00824 | -0.1081 | -20.3155
-5 | -0.0953 | 0.00802 | -0.1083 | -11.8828
-4.5 | -0.0234 | 0.00776 | -0.1086 | -3.0155
-4 | 0.0482 | 0.00757 | -0.1091 | 6.3672
-3.5 | 0.1191 | 0.00726 | -0.1098 | 16.405
-3 | 0.1894 | 0.00694 | -0.1105 | 27.2911
-2.5 | 0.2591 | 0.00658 | -0.1113 | 39.3769
-1.5 | 0.3968 | 0.00556 | -0.1132 | 71.3669
-1 | 0.4688 | 0.00557 | -0.1143 | 84.1652
-0.5 | 0.5414 | 0.00561 | -0.1155 | 96.5062
0 | 0.613 | 0.0057 | -0.1165 | 107.5439
0.5 | 0.6835 | 0.00583 | -0.1174 | 117.2384
1 | 0.7556 | 0.00591 | -0.1185 | 127.8511
1.5 | 0.827 | 0.00601 | -0.1194 | 137.604
2 | 0.8968 | 0.00614 | -0.12 | 146.0586
2.5 | 0.9645 | 0.00633 | -0.1202 | 152.3697
3 | 1.0322 | 0.00651 | -0.1202 | 158.5561
3.5 | 1.1005 | 0.00666 | -0.1202 | 165.2402
4 | 1.165 | 0.00684 | -0.1195 | 170.3216
4.5 | 1.2131 | 0.00716 | -0.1157 | 169.4274
5 | 1.2598 | 0.00758 | -0.1118 | 166.2005
5.5 | 1.31 | 0.00811 | -0.1086 | 161.529
6 | 1.3542 | 0.00891 | -0.1047 | 151.9865
6.5 | 1.3946 | 0.00994 | -0.1004 | 140.3018
7 | 1.43 | 0.01123 | -0.0955 | 127.3375
7.5 | 1.4259 | 0.01397 | -0.0864 | 102.0687
8.5 | 1.3563 | 0.02318 | -0.0652 | 58.5116
9 | 1.3289 | 0.02848 | -0.0575 | 46.6608
9.5 | 1.3126 | 0.03376 | -0.0517 | 38.8803
10 | 1.3033 | 0.03907 | -0.0472 | 33.3581
10.5 | 1.2989 | 0.04444 | -0.0436 | 29.2282
11 | 1.2985 | 0.04985 | -0.0409 | 26.0481
11.5 | 1.3065 | 0.05495 | -0.0388 | 23.7762
12 | 1.3094 | 0.06069 | -0.0371 | 21.5752
12.5 | 1.3083 | 0.0671 | -0.0359 | 19.4978
13 | 1.3226 | 0.07238 | -0.0351 | 18.273
13.5 | 1.3443 | 0.0767 | -0.0343 | 17.5267
14 | 1.3643 | 0.08188 | -0.0339 | 16.6622
14.5 | 1.3828 | 0.08736 | -0.0337 | 15.8288
15 | 1.4037 | 0.09279 | -0.0337 | 15.1277
15.5 | 1.4202 | 0.09884 | -0.0341 | 14.3687
16 | 1.4357 | 0.10519 | -0.0348 | 13.6486
16.5 | 1.448 | 0.11207 | -0.036 | 12.9205
17 | 1.4553 | 0.11964 | -0.0377 | 12.164
17.5 | 1.4604 | 0.12769 | -0.0401 | 11.4371
18 | 1.4601 | 0.13655 | -0.0433 | 10.6928
18.5 | 1.4538 | 0.14627 | -0.0475 | 9.9392
19 | 1.4462 | 0.15639 | -0.0524 | 9.2474
19.5 | 1.4359 | 0.16705 | -0.0582 | 8.5956
20 | 1.4235 | 0.17814 | -0.0649 | 7.9909

## 81. Re 6M Mach 0.00 (1)
BIGFOIL.COM POLAR EXPORT
NACA64-620 a=0.6
NACA64-620 a=0.6 |  |  |  | Cl Max: | 1.895 | at alpha= | 15.5 | deg
JavaFoil+Calcfoil stall+Eppler ext transition |  |  |  | L/D Max: | 165.681 | at alpha= | 6 | deg
Re: | 6000000 |  |  | Cd Min: | 0.00552 | at alpha= | -2.5 | deg
Mach: | 0 |  |  | Cl=0 at alpha= | -4.2302 | deg
|  |  |  | @ Cl=0.1, Cd= | 0.0061943
|  |  |  | @ Cl=0.4, Cd= | 0.0056267
|  |  |  | @ Cl=0.6, Cd= | 0.0059357
alpha (deg) | Cl | Cd | Cm | Cl/Cd
-20 | -0.862 | 0.14511 | -0.038 | -5.941
-19.5 | -0.874 | 0.13744 | -0.039 | -6.358
-19 | -0.883 | 0.13143 | -0.039 | -6.72
-18.5 | -0.892 | 0.1236 | -0.04 | -7.214
-18 | -0.899 | 0.11512 | -0.042 | -7.811
-17.5 | -0.905 | 0.10599 | -0.044 | -8.543
-17 | -0.919 | 0.08881 | -0.047 | -10.352
-16.5 | -0.935 | 0.07142 | -0.051 | -13.089
-16 | -0.953 | 0.05329 | -0.055 | -17.888
-15.5 | -0.949 | 0.04795 | -0.057 | -19.787
-15 | -0.949 | 0.03883 | -0.059 | -24.428
-14.5 | -0.938 | 0.03386 | -0.06 | -27.71
-14 | -0.923 | 0.02989 | -0.062 | -30.877
-13.5 | -0.901 | 0.02738 | -0.063 | -32.909
-13 | -0.882 | 0.023 | -0.065 | -38.356
-12.5 | -0.859 | 0.01948 | -0.066 | -44.091
-12 | -0.83 | 0.01689 | -0.068 | -49.132
-11.5 | -0.795 | 0.01511 | -0.069 | -52.633
-11 | -0.759 | 0.01376 | -0.071 | -55.132
-10.5 | -0.717 | 0.01256 | -0.072 | -57.093
-10 | -0.671 | 0.01166 | -0.073 | -57.547
-9.5 | -0.621 | 0.01087 | -0.075 | -57.164
-9 | -0.569 | 0.00969 | -0.076 | -58.756
-8.5 | -0.519 | 0.00878 | -0.077 | -59.1
-8 | -0.461 | 0.00857 | -0.078 | -53.78
-7.5 | -0.402 | 0.0083 | -0.079 | -48.385
-7 | -0.342 | 0.00813 | -0.08 | -42.054
-6.5 | -0.281 | 0.00798 | -0.081 | -35.238
-6 | -0.22 | 0.00779 | -0.082 | -28.255
-5.5 | -0.158 | 0.00766 | -0.082 | -20.676
-5 | -0.096 | 0.00753 | -0.083 | -12.782
-4.5 | -0.034 | 0.00743 | -0.084 | -4.56
-4 | 0.029 | 0.00727 | -0.085 | 3.955
-3.5 | 0.092 | 0.00624 | -0.086 | 14.682
-3 | 0.155 | 0.00588 | -0.086 | 26.294
-2.5 | 0.218 | 0.00552 | -0.087 | 39.538
-2 | 0.281 | 0.00554 | -0.088 | 50.764
-1.5 | 0.344 | 0.0056 | -0.089 | 61.519
-1 | 0.407 | 0.00563 | -0.09 | 72.304
-0.5 | 0.47 | 0.00571 | -0.091 | 82.392
0 | 0.533 | 0.0058 | -0.091 | 91.989
0.5 | 0.596 | 0.00593 | -0.092 | 100.614
1 | 0.659 | 0.00602 | -0.093 | 109.443
1.5 | 0.722 | 0.00612 | -0.094 | 117.866
2 | 0.78 | 0.00569 | -0.094 | 136.989
2.5 | 0.84 | 0.00631 | -0.095 | 133.137
3 | 0.901 | 0.00644 | -0.095 | 140.033
3.5 | 0.962 | 0.00654 | -0.096 | 147.053
4 | 1.022 | 0.00673 | -0.097 | 151.973
4.5 | 1.082 | 0.00692 | -0.097 | 156.484
5 | 1.142 | 0.00711 | -0.098 | 160.72
5.5 | 1.202 | 0.00734 | -0.098 | 163.805
6 | 1.249 | 0.00754 | -0.099 | 165.681
6.5 | 1.299 | 0.00919 | -0.099 | 141.423
7 | 1.351 | 0.01014 | -0.1 | 133.274
7.5 | 1.402 | 0.01113 | -0.1 | 125.942
8 | 1.451 | 0.01272 | -0.1 | 114.001
8.5 | 1.498 | 0.0143 | -0.101 | 104.737
9 | 1.544 | 0.01614 | -0.101 | 95.664
9.5 | 1.587 | 0.01868 | -0.102 | 84.958
10 | 1.63 | 0.01961 | -0.102 | 83.134
10.5 | 1.671 | 0.02058 | -0.103 | 81.169
11 | 1.708 | 0.02168 | -0.103 | 78.803
11.5 | 1.743 | 0.02271 | -0.104 | 76.748
12 | 1.775 | 0.02387 | -0.104 | 74.376
12.5 | 1.804 | 0.02507 | -0.105 | 71.943
13 | 1.829 | 0.0263 | -0.105 | 69.566
13.5 | 1.852 | 0.02766 | -0.106 | 66.948
14 | 1.87 | 0.02902 | -0.106 | 64.44
14.5 | 1.884 | 0.03054 | -0.107 | 61.697
15 | 1.892 | 0.03171 | -0.107 | 59.644
15.5 | 1.895 | 0.03354 | -0.107 | 56.507
16 | 1.895 | 0.03516 | -0.108 | 53.892
16.5 | 1.891 | 0.03709 | -0.108 | 50.969
17 | 1.882 | 0.03935 | -0.109 | 47.829
17.5 | 1.87 | 0.04128 | -0.109 | 45.302
18 | 1.855 | 0.04365 | -0.109 | 42.491
18.5 | 1.836 | 0.04582 | -0.11 | 40.073
19 | 1.813 | 0.04828 | -0.11 | 37.55
19.5 | 1.781 | 0.05116 | -0.11 | 34.811
20 | 1.745 | 0.05392 | -0.11 | 32.36

## 82. Re 6M Mach 0.00 (2)
BIGFOIL.COM POLAR EXPORT
NACA64-620 a=0.6
NACA64-620 a=0.6 |  |  |  | Cl Max: | 1.6334 | at alpha= | 20 | deg
XFOIL ncrit=9 |  |  |  | L/D Max: | 194.639 | at alpha= | 6 | deg
Re: | 6000000 |  |  | Cd Min: | 0.08547 | at alpha= | 20 | deg
Mach: | 0 |  |  | Cl=0 at alpha= | -4.3042 | deg
|  |  |  | @ Cl=0.1, Cd= | 0.0062164
|  |  |  | @ Cl=0.4, Cd= | 0.0048668
|  |  |  | @ Cl=0.6, Cd= | 0.0049592
alpha (deg) | Cl | Cd | Cm | Cl/Cd
-20 | -1.1976 | 0.04793 | -0.0965 | -24.9864
-19.5 | -1.1929 | 0.04327 | -0.0982 | -27.5688
-19 | -1.19 | 0.03872 | -0.0995 | -30.7335
-18.5 | -1.1824 | 0.03494 | -0.1001 | -33.8409
-18 | -1.1743 | 0.03142 | -0.1003 | -37.3743
-17.5 | -1.1629 | 0.02828 | -0.1002 | -41.1209
-17 | -1.1479 | 0.02551 | -0.0998 | -44.998
-16.5 | -1.1312 | 0.02291 | -0.0992 | -49.3758
-16 | -1.1118 | 0.02063 | -0.0984 | -53.8924
-15.5 | -1.093 | 0.01857 | -0.097 | -58.8584
-15 | -1.0789 | 0.01659 | -0.0944 | -65.0332
-14.5 | -1.063 | 0.01522 | -0.0906 | -69.8423
-13.5 | -1.0282 | 0.01244 | -0.0813 | -82.6527
-13 | -0.9827 | 0.01174 | -0.0804 | -83.7053
-12.5 | -0.9325 | 0.01126 | -0.0801 | -82.8153
-12 | -0.8818 | 0.01074 | -0.0799 | -82.1043
-11.5 | -0.8284 | 0.01033 | -0.08 | -80.1936
-11 | -0.7738 | 0.00996 | -0.0803 | -77.6908
-10.5 | -0.7193 | 0.00955 | -0.0805 | -75.3194
-10 | -0.6637 | 0.00922 | -0.0809 | -71.9848
-9.5 | -0.6071 | 0.0089 | -0.0815 | -68.2135
-9 | -0.5498 | 0.00863 | -0.0821 | -63.708
-8.5 | -0.4928 | 0.00834 | -0.0827 | -59.0887
-8 | -0.4349 | 0.00805 | -0.0835 | -54.0248
-7.5 | -0.3766 | 0.00784 | -0.0843 | -48.0357
-7 | -0.318 | 0.00763 | -0.0851 | -41.6776
-6 | -0.2004 | 0.00726 | -0.0869 | -27.6033
-5.5 | -0.1416 | 0.00708 | -0.0878 | -20
-5 | -0.0823 | 0.0069 | -0.0887 | -11.9275
-4.5 | -0.0231 | 0.00673 | -0.0897 | -3.4324
-4 | 0.0359 | 0.00646 | -0.0907 | 5.5573
-3 | 0.1543 | 0.00601 | -0.0927 | 25.6739
-2.5 | 0.2128 | 0.00567 | -0.0938 | 37.5309
-2 | 0.2716 | 0.00529 | -0.0949 | 51.3422
-1.5 | 0.3301 | 0.00489 | -0.0959 | 67.5051
-0.5 | 0.4507 | 0.00485 | -0.0983 | 92.9278
0 | 0.5112 | 0.00489 | -0.0994 | 104.5399
0.5 | 0.571 | 0.00494 | -0.1005 | 115.587
1 | 0.6315 | 0.00498 | -0.1017 | 126.8072
1.5 | 0.6916 | 0.00502 | -0.1029 | 137.7689
2 | 0.7512 | 0.00511 | -0.104 | 147.0059
2.5 | 0.8108 | 0.0052 | -0.1051 | 155.9231
3 | 0.8702 | 0.00527 | -0.1061 | 165.1233
3.5 | 0.9284 | 0.00541 | -0.107 | 171.6081
4 | 0.9876 | 0.00548 | -0.1081 | 180.219
4.5 | 1.0448 | 0.00566 | -0.1088 | 184.5936
5 | 1.1021 | 0.00579 | -0.1096 | 190.3454
5.5 | 1.1583 | 0.00598 | -0.1102 | 193.6957
6 | 1.2126 | 0.00623 | -0.1105 | 194.6388
6.5 | 1.2547 | 0.00695 | -0.1087 | 180.5324
7 | 1.2733 | 0.00826 | -0.1028 | 154.1525
7.5 | 1.2696 | 0.00941 | -0.0927 | 134.9203
8 | 1.2736 | 0.01097 | -0.0852 | 116.0985
8.5 | 1.2846 | 0.01262 | -0.0795 | 101.7908
9 | 1.2938 | 0.01456 | -0.0741 | 88.8599
9.5 | 1.3027 | 0.01674 | -0.069 | 77.8196
10 | 1.3151 | 0.0189 | -0.0648 | 69.582
10.5 | 1.3294 | 0.02112 | -0.0611 | 62.9451
11 | 1.3436 | 0.02353 | -0.0578 | 57.1016
11.5 | 1.3578 | 0.02608 | -0.0548 | 52.0629
12 | 1.3681 | 0.02892 | -0.0516 | 47.3064
12.5 | 1.3908 | 0.03171 | -0.0512 | 43.86
13 | 1.4076 | 0.03463 | -0.0493 | 40.6468
13.5 | 1.4272 | 0.03745 | -0.0478 | 38.1095
14 | 1.4465 | 0.04035 | -0.0464 | 35.8488
14.5 | 1.4643 | 0.04342 | -0.0451 | 33.7241
15 | 1.4858 | 0.04626 | -0.0441 | 32.1185
15.5 | 1.5029 | 0.04956 | -0.0431 | 30.3249
16 | 1.5176 | 0.05319 | -0.0422 | 28.5317
16.5 | 1.5377 | 0.05637 | -0.0417 | 27.2787
17 | 1.5538 | 0.06 | -0.0412 | 25.8967
17.5 | 1.5667 | 0.0641 | -0.0409 | 24.4415
18 | 1.5815 | 0.06806 | -0.0408 | 23.2368
18.5 | 1.5984 | 0.07183 | -0.0409 | 22.2525
19 | 1.6104 | 0.0763 | -0.0412 | 21.1062
19.5 | 1.62 | 0.08111 | -0.0417 | 19.9729
20 | 1.6334 | 0.08547 | -0.0423 | 19.1108

## 83. Re 6M Mach 0.10 (1)
BIGFOIL.COM POLAR EXPORT
NACA64-620 a=0.6
NACA64-620 a=0.6 |  |  |  | Cl Max: | 1.885 | at alpha= | 15.5 | deg
JavaFoil+Calcfoil stall+Eppler ext transition |  |  |  | L/D Max: | 164.81 | at alpha= | 6 | deg
Re: | 6000000 |  |  | Cd Min: | 0.00552 | at alpha= | -2.5 | deg
Mach: | 0.1 |  |  | Cl=0 at alpha= | -4.2302 | deg
|  |  |  | @ Cl=0.1, Cd= | 0.0062654
|  |  |  | @ Cl=0.4, Cd= | 0.0056757
|  |  |  | @ Cl=0.6, Cd= | 0.0059224
alpha (deg) | Cl | Cd | Cm | Cl/Cd
-20 | -0.821 | 0.14946 | -0.037 | -5.496
-19.5 | -0.836 | 0.14143 | -0.038 | -5.913
-19 | -0.849 | 0.1356 | -0.039 | -6.26
-18.5 | -0.861 | 0.12742 | -0.04 | -6.754
-18 | -0.87 | 0.11959 | -0.041 | -7.278
-17.5 | -0.882 | 0.10746 | -0.043 | -8.21
-17 | -0.89 | 0.09764 | -0.045 | -9.119
-16.5 | -0.901 | 0.0841 | -0.049 | -10.717
-16 | -0.925 | 0.06195 | -0.054 | -14.938
-15.5 | -0.93 | 0.05253 | -0.056 | -17.698
-15 | -0.935 | 0.04135 | -0.059 | -22.61
-14.5 | -0.928 | 0.03574 | -0.06 | -25.956
-14 | -0.915 | 0.03123 | -0.062 | -29.302
-13.5 | -0.896 | 0.02846 | -0.063 | -31.467
-13 | -0.877 | 0.02417 | -0.065 | -36.282
-12.5 | -0.854 | 0.02067 | -0.066 | -41.33
-12 | -0.828 | 0.01746 | -0.068 | -47.435
-11.5 | -0.795 | 0.01556 | -0.069 | -51.079
-11 | -0.759 | 0.01409 | -0.071 | -53.837
-10.5 | -0.718 | 0.0128 | -0.072 | -56.077
-10 | -0.672 | 0.01191 | -0.073 | -56.376
-9.5 | -0.622 | 0.01102 | -0.075 | -56.474
-9 | -0.571 | 0.00943 | -0.076 | -60.519
-8.5 | -0.521 | 0.00887 | -0.078 | -58.705
-8 | -0.463 | 0.00862 | -0.079 | -53.643
-7.5 | -0.403 | 0.0083 | -0.08 | -48.574
-7 | -0.343 | 0.00816 | -0.08 | -42.085
-6.5 | -0.282 | 0.00798 | -0.081 | -35.385
-6 | -0.221 | 0.00779 | -0.082 | -28.397
-5.5 | -0.159 | 0.00765 | -0.083 | -20.794
-5 | -0.097 | 0.00753 | -0.084 | -12.848
-4.5 | -0.034 | 0.00742 | -0.084 | -4.589
-4 | 0.029 | 0.00734 | -0.085 | 3.94
-3.5 | 0.092 | 0.00632 | -0.086 | 14.567
-3 | 0.155 | 0.00589 | -0.087 | 26.405
-2.5 | 0.219 | 0.00552 | -0.088 | 39.741
-2 | 0.283 | 0.00553 | -0.089 | 51.122
-1.5 | 0.346 | 0.00559 | -0.089 | 61.944
-1 | 0.409 | 0.00569 | -0.09 | 72.015
-0.5 | 0.473 | 0.00573 | -0.091 | 82.448
0 | 0.536 | 0.00583 | -0.092 | 91.947
0.5 | 0.599 | 0.00592 | -0.093 | 101.256
1 | 0.662 | 0.00607 | -0.093 | 109.066
1.5 | 0.722 | 0.00594 | -0.094 | 121.683
2 | 0.783 | 0.00625 | -0.094 | 125.196
2.5 | 0.844 | 0.00634 | -0.095 | 133.192
3 | 0.905 | 0.00647 | -0.096 | 139.971
3.5 | 0.966 | 0.00657 | -0.096 | 147.121
4 | 1.027 | 0.00678 | -0.097 | 151.34
4.5 | 1.087 | 0.00698 | -0.098 | 155.817
5 | 1.147 | 0.00717 | -0.098 | 159.938
5.5 | 1.207 | 0.00738 | -0.099 | 163.572
6 | 1.254 | 0.00761 | -0.1 | 164.81
6.5 | 1.305 | 0.0093 | -0.1 | 140.343
7 | 1.357 | 0.01024 | -0.1 | 132.505
7.5 | 1.408 | 0.01129 | -0.101 | 124.679
8 | 1.456 | 0.0129 | -0.101 | 112.87
8.5 | 1.504 | 0.01453 | -0.101 | 103.507
9 | 1.549 | 0.01638 | -0.102 | 94.62
9.5 | 1.593 | 0.01891 | -0.102 | 84.242
10 | 1.636 | 0.01986 | -0.103 | 82.364
10.5 | 1.676 | 0.02086 | -0.103 | 80.346
11 | 1.713 | 0.02198 | -0.104 | 77.923
11.5 | 1.747 | 0.02306 | -0.104 | 75.763
12 | 1.778 | 0.02427 | -0.105 | 73.258
12.5 | 1.806 | 0.02555 | -0.105 | 70.683
13 | 1.83 | 0.02679 | -0.106 | 68.296
13.5 | 1.85 | 0.0282 | -0.106 | 65.618
14 | 1.868 | 0.02955 | -0.107 | 63.193
14.5 | 1.879 | 0.03108 | -0.107 | 60.464
15 | 1.884 | 0.03238 | -0.107 | 58.196
15.5 | 1.885 | 0.03418 | -0.108 | 55.153
16 | 1.882 | 0.03608 | -0.108 | 52.148
16.5 | 1.874 | 0.03804 | -0.109 | 49.257
17 | 1.862 | 0.04026 | -0.109 | 46.234
17.5 | 1.846 | 0.04254 | -0.109 | 43.382
18 | 1.826 | 0.04472 | -0.11 | 40.828
18.5 | 1.803 | 0.04708 | -0.11 | 38.295
19 | 1.775 | 0.04992 | -0.11 | 35.549
19.5 | 1.737 | 0.05268 | -0.111 | 32.981
20 | 1.696 | 0.05547 | -0.111 | 30.571

## 84. Re 6M Mach 0.10 (2)
BIGFOIL.COM POLAR EXPORT
NACA64-620 a=0.6
NACA64-620 a=0.6 |  |  |  | Cl Max: | 1.6272 | at alpha= | 20 | deg
XFOIL ncrit=9 |  |  |  | L/D Max: | 194.968 | at alpha= | 6 | deg
Re: | 6000000 |  |  | Cd Min: | 0.08847 | at alpha= | 20 | deg
Mach: | 0.1 |  |  | Cl=0 at alpha= | -4.3052 | deg
|  |  |  | @ Cl=0.1, Cd= | 0.006262
|  |  |  | @ Cl=0.4, Cd= | 0.0048776
|  |  |  | @ Cl=0.6, Cd= | 0.0049766
alpha (deg) | Cl | Cd | Cm | Cl/Cd
-20 | -1.1771 | 0.05178 | -0.0972 | -22.7327
-19.5 | -1.1755 | 0.04654 | -0.0993 | -25.2578
-19 | -1.1747 | 0.04149 | -0.101 | -28.3128
-18.5 | -1.1686 | 0.03732 | -0.1019 | -31.313
-18 | -1.1626 | 0.03346 | -0.1023 | -34.746
-17.5 | -1.1533 | 0.03005 | -0.1023 | -38.3794
-17 | -1.1397 | 0.02707 | -0.102 | -42.102
-16.5 | -1.1249 | 0.02424 | -0.1015 | -46.4068
-16 | -1.1063 | 0.02178 | -0.1007 | -50.7943
-15.5 | -1.0865 | 0.0196 | -0.0996 | -55.4337
-15 | -1.0709 | 0.01743 | -0.0975 | -61.44
-14.5 | -1.0531 | 0.01584 | -0.0946 | -66.4836
-14 | -1.0431 | 0.01461 | -0.089 | -71.3963
-13.5 | -1.0196 | 0.01336 | -0.085 | -76.3174
-13 | -0.9872 | 0.01202 | -0.0824 | -82.1298
-12.5 | -0.9389 | 0.0114 | -0.0817 | -82.3596
-12 | -0.8878 | 0.01089 | -0.0814 | -81.5243
-11.5 | -0.8345 | 0.01043 | -0.0813 | -80.0096
-11 | -0.7795 | 0.01006 | -0.0814 | -77.4851
-10.5 | -0.7245 | 0.00965 | -0.0816 | -75.0777
-10 | -0.6686 | 0.00929 | -0.0819 | -71.9699
-9.5 | -0.6116 | 0.00896 | -0.0824 | -68.2589
-9 | -0.5538 | 0.00868 | -0.083 | -63.8018
-8.5 | -0.4962 | 0.00839 | -0.0835 | -59.1418
-8 | -0.438 | 0.00809 | -0.0842 | -54.1409
-7.5 | -0.3793 | 0.00788 | -0.085 | -48.1345
-7 | -0.3202 | 0.00767 | -0.0858 | -41.7471
-6.5 | -0.2613 | 0.00746 | -0.0866 | -35.0268
-6 | -0.2018 | 0.00728 | -0.0875 | -27.7198
-5.5 | -0.1424 | 0.0071 | -0.0884 | -20.0563
-5 | -0.0827 | 0.00693 | -0.0893 | -11.9336
-4.5 | -0.0231 | 0.00675 | -0.0903 | -3.4222
-4 | 0.0362 | 0.00648 | -0.0912 | 5.5864
-3.5 | 0.0957 | 0.00628 | -0.0922 | 15.2389
-3 | 0.1554 | 0.00603 | -0.0933 | 25.7711
-2.5 | 0.2143 | 0.00571 | -0.0943 | 37.5306
-2 | 0.2735 | 0.00531 | -0.0954 | 51.5066
-1.5 | 0.3322 | 0.00491 | -0.0965 | 67.6578
-1 | 0.3927 | 0.00488 | -0.0976 | 80.4713
-0.5 | 0.4537 | 0.00486 | -0.0988 | 93.3539
0 | 0.5145 | 0.00492 | -0.1 | 104.5732
0.5 | 0.5747 | 0.00496 | -0.1011 | 115.8669
1 | 0.6357 | 0.005 | -0.1023 | 127.14
1.5 | 0.6962 | 0.00504 | -0.1035 | 138.1349
2 | 0.7561 | 0.00514 | -0.1046 | 147.1012
2.5 | 0.8162 | 0.00522 | -0.1057 | 156.3602
3 | 0.876 | 0.0053 | -0.1067 | 165.283
3.5 | 0.9345 | 0.00544 | -0.1076 | 171.7831
4 | 0.9942 | 0.00551 | -0.1086 | 180.4356
4.5 | 1.0517 | 0.00569 | -0.1094 | 184.833
5 | 1.1094 | 0.00582 | -0.1101 | 190.6186
5.5 | 1.166 | 0.00601 | -0.1107 | 194.01
6 | 1.2205 | 0.00626 | -0.1109 | 194.9681
6.5 | 1.2625 | 0.00699 | -0.109 | 180.6152
7 | 1.28 | 0.00828 | -0.1028 | 154.5894
8 | 1.2754 | 0.01119 | -0.0845 | 113.9768
8.5 | 1.2849 | 0.01296 | -0.0786 | 99.1435
9 | 1.2941 | 0.01497 | -0.0732 | 86.4462
9.5 | 1.3029 | 0.0172 | -0.0682 | 75.75
10 | 1.3149 | 0.01944 | -0.064 | 67.6389
10.5 | 1.3273 | 0.02186 | -0.0601 | 60.7182
11 | 1.3408 | 0.0244 | -0.0568 | 54.9508
11.5 | 1.3551 | 0.02703 | -0.0538 | 50.1332
12 | 1.365 | 0.03 | -0.0507 | 45.5
12.5 | 1.3871 | 0.03293 | -0.0503 | 42.1227
13 | 1.4036 | 0.03595 | -0.0484 | 39.0431
13.5 | 1.425 | 0.03867 | -0.047 | 36.8503
14 | 1.445 | 0.04155 | -0.0456 | 34.7774
14.5 | 1.4612 | 0.04488 | -0.0442 | 32.5579
15 | 1.4811 | 0.04795 | -0.0432 | 30.8884
15.5 | 1.4999 | 0.05117 | -0.0423 | 29.3121
16 | 1.5165 | 0.0547 | -0.0415 | 27.7239
16.5 | 1.5332 | 0.05831 | -0.0409 | 26.2939
17 | 1.5485 | 0.06215 | -0.0405 | 24.9155
17.5 | 1.5645 | 0.06598 | -0.0402 | 23.7117
18 | 1.5791 | 0.07009 | -0.0402 | 22.5296
18.5 | 1.5929 | 0.07437 | -0.0403 | 21.4186
19 | 1.6083 | 0.0785 | -0.0406 | 20.4879
19.5 | 1.6163 | 0.08361 | -0.0412 | 19.3314
20 | 1.6272 | 0.08847 | -0.0419 | 18.3927

## 85. Re 6M Mach 0.25 (1)
BIGFOIL.COM POLAR EXPORT
NACA64-620 a=0.6
NACA64-620 a=0.6 |  |  |  | Cl Max: | 1.834 | at alpha= | 14 | deg
JavaFoil+Calcfoil stall+Eppler ext transition |  |  |  | L/D Max: | 161.535 | at alpha= | 6 | deg
Re: | 6000000 |  |  | Cd Min: | 0.00562 | at alpha= | -2.5 | deg
Mach: | 0.25 |  |  | Cl=0 at alpha= | -4.2308 | deg
|  |  |  | @ Cl=0.1, Cd= | 0.00645
|  |  |  | @ Cl=0.4, Cd= | 0.0057474
|  |  |  | @ Cl=0.6, Cd= | 0.0060629
alpha (deg) | Cl | Cd | Cm | Cl/Cd
-18.5 | -0.599 | 0.14777 | -0.036 | -4.053
-18 | -0.639 | 0.14003 | -0.037 | -4.562
-17.5 | -0.675 | 0.13157 | -0.038 | -5.128
-17 | -0.706 | 0.12302 | -0.039 | -5.741
-16.5 | -0.734 | 0.11331 | -0.041 | -6.476
-16 | -0.755 | 0.10736 | -0.042 | -7.03
-15.5 | -0.774 | 0.09727 | -0.044 | -7.953
-15 | -0.784 | 0.09119 | -0.046 | -8.602
-14.5 | -0.797 | 0.07895 | -0.05 | -10.094
-14 | -0.829 | 0.05326 | -0.058 | -15.56
-13.5 | -0.847 | 0.0368 | -0.063 | -23.004
-13 | -0.841 | 0.03073 | -0.065 | -27.368
-12.5 | -0.828 | 0.0261 | -0.066 | -31.701
-12 | -0.807 | 0.02285 | -0.068 | -35.323
-11.5 | -0.784 | 0.01956 | -0.07 | -40.077
-11 | -0.755 | 0.01672 | -0.072 | -45.127
-10.5 | -0.718 | 0.01481 | -0.073 | -48.52
-10 | -0.675 | 0.0133 | -0.075 | -50.77
-9.5 | -0.628 | 0.01203 | -0.076 | -52.184
-9 | -0.577 | 0.01113 | -0.078 | -51.884
-8.5 | -0.524 | 0.01042 | -0.079 | -50.299
-8 | -0.473 | 0.00894 | -0.081 | -52.879
-7.5 | -0.413 | 0.00865 | -0.082 | -47.718
-7 | -0.352 | 0.0084 | -0.083 | -41.878
-6.5 | -0.29 | 0.00822 | -0.083 | -35.23
-6 | -0.227 | 0.00803 | -0.084 | -28.229
-5.5 | -0.163 | 0.00781 | -0.085 | -20.909
-5 | -0.099 | 0.00768 | -0.086 | -12.929
-4.5 | -0.035 | 0.00751 | -0.087 | -4.655
-4 | 0.03 | 0.00743 | -0.088 | 3.994
-3.5 | 0.095 | 0.00649 | -0.088 | 14.575
-3 | 0.16 | 0.00597 | -0.089 | 26.731
-2.5 | 0.225 | 0.00562 | -0.09 | 40.121
-2 | 0.291 | 0.00563 | -0.091 | 51.567
-1.5 | 0.356 | 0.0057 | -0.092 | 62.445
-1 | 0.421 | 0.00577 | -0.093 | 72.976
-0.5 | 0.486 | 0.00585 | -0.094 | 83.085
0 | 0.551 | 0.00598 | -0.094 | 92.141
0.5 | 0.616 | 0.00609 | -0.095 | 101.076
1 | 0.676 | 0.00572 | -0.095 | 118.15
1.5 | 0.739 | 0.0063 | -0.096 | 117.274
2 | 0.802 | 0.0064 | -0.097 | 125.329
2.5 | 0.865 | 0.00653 | -0.097 | 132.42
3 | 0.928 | 0.00666 | -0.098 | 139.384
3.5 | 0.99 | 0.00683 | -0.099 | 145.004
4 | 1.052 | 0.00702 | -0.099 | 149.798
4.5 | 1.114 | 0.00723 | -0.1 | 154.169
5 | 1.176 | 0.00744 | -0.101 | 158.065
5.5 | 1.237 | 0.00766 | -0.101 | 161.511
6 | 1.284 | 0.00795 | -0.102 | 161.535
6.5 | 1.335 | 0.0099 | -0.102 | 134.844
7 | 1.389 | 0.01092 | -0.103 | 127.16
7.5 | 1.439 | 0.01218 | -0.103 | 118.22
8 | 1.488 | 0.01392 | -0.103 | 106.901
8.5 | 1.535 | 0.016 | -0.104 | 95.94
9 | 1.581 | 0.01763 | -0.104 | 89.674
9.5 | 1.623 | 0.02036 | -0.104 | 79.73
10 | 1.664 | 0.02143 | -0.105 | 77.64
10.5 | 1.701 | 0.02263 | -0.106 | 75.162
11 | 1.734 | 0.02384 | -0.106 | 72.752
11.5 | 1.763 | 0.02509 | -0.107 | 70.27
12 | 1.788 | 0.02652 | -0.107 | 67.414
12.5 | 1.807 | 0.02798 | -0.108 | 64.583
13 | 1.822 | 0.0295 | -0.108 | 61.763
13.5 | 1.831 | 0.03118 | -0.109 | 58.725
14 | 1.834 | 0.03293 | -0.109 | 55.695
14.5 | 1.83 | 0.03486 | -0.11 | 52.475
15 | 1.815 | 0.0365 | -0.11 | 49.721
15.5 | 1.793 | 0.03865 | -0.11 | 46.389
16 | 1.764 | 0.04111 | -0.111 | 42.922
16.5 | 1.728 | 0.04391 | -0.111 | 39.342
17 | 1.684 | 0.04682 | -0.111 | 35.978
17.5 | 1.634 | 0.04968 | -0.112 | 32.9
18 | 1.577 | 0.05313 | -0.112 | 29.685
18.5 | 1.514 | 0.05684 | -0.112 | 26.642
19 | 1.445 | 0.06077 | -0.112 | 23.77

## 86. Re 6M Mach 0.25 (2)
BIGFOIL.COM POLAR EXPORT
NACA64-620 a=0.6
NACA64-620 a=0.6 |  |  |  | Cl Max: | 1.6076 | at alpha= | 20 | deg
XFOIL ncrit=9 |  |  |  | L/D Max: | 195.469 | at alpha= | 5.5 | deg
Re: | 6000000 |  |  | Cd Min: | 0.10295 | at alpha= | 20 | deg
Mach: | 0.25 |  |  | Cl=0 at alpha= | -4.3108 | deg
|  |  |  | @ Cl=0.1, Cd= | 0.0063897
|  |  |  | @ Cl=0.4, Cd= | 0.0049482
|  |  |  | @ Cl=0.6, Cd= | 0.005035
alpha (deg) | Cl | Cd | Cm | Cl/Cd
-20 | -0.9912 | 0.08468 | -0.0881 | -11.7052
-19.5 | -1.0331 | 0.07175 | -0.0967 | -14.3986
-19 | -1.0608 | 0.06162 | -0.1028 | -17.2152
-18.5 | -1.0743 | 0.05384 | -0.1069 | -19.9536
-18 | -1.0817 | 0.04726 | -0.1097 | -22.8883
-17.5 | -1.0847 | 0.04159 | -0.1115 | -26.0808
-17 | -1.0807 | 0.03696 | -0.1124 | -29.2397
-16.5 | -1.0771 | 0.03273 | -0.1125 | -32.9086
-16 | -1.0683 | 0.02909 | -0.1122 | -36.724
-15.5 | -1.0551 | 0.02589 | -0.1114 | -40.7532
-15 | -1.0392 | 0.02294 | -0.1104 | -45.3008
-14.5 | -1.0202 | 0.02032 | -0.1091 | -50.2067
-14 | -1.0014 | 0.01796 | -0.1071 | -55.7572
-13.5 | -0.9844 | 0.01593 | -0.1041 | -61.7954
-13 | -0.9704 | 0.0145 | -0.099 | -66.9241
-12.5 | -0.9441 | 0.01353 | -0.0943 | -69.7783
-12 | -0.9183 | 0.01178 | -0.0902 | -77.9542
-11.5 | -0.8652 | 0.01117 | -0.0892 | -77.4575
-11 | -0.8106 | 0.01061 | -0.0884 | -76.3996
-10.5 | -0.753 | 0.01019 | -0.088 | -73.896
-10 | -0.6948 | 0.00975 | -0.0878 | -71.2615
-9.5 | -0.6361 | 0.00933 | -0.0877 | -68.1779
-9 | -0.5762 | 0.00899 | -0.0879 | -64.0934
-8.5 | -0.5154 | 0.0087 | -0.0882 | -59.2414
-8 | -0.4551 | 0.00836 | -0.0885 | -54.4378
-7.5 | -0.3941 | 0.00808 | -0.089 | -48.7748
-7 | -0.3325 | 0.00787 | -0.0896 | -42.249
-6.5 | -0.2709 | 0.00764 | -0.0902 | -35.4581
-5.5 | -0.1472 | 0.00725 | -0.0918 | -20.3034
-5 | -0.0854 | 0.00709 | -0.0926 | -12.0451
-4.5 | -0.0232 | 0.0069 | -0.0935 | -3.3623
-4 | 0.0381 | 0.00666 | -0.0944 | 5.7207
-3.5 | 0.0999 | 0.00639 | -0.0954 | 15.6338
-3 | 0.1616 | 0.00618 | -0.0964 | 26.1489
-2.5 | 0.2229 | 0.00582 | -0.0975 | 38.299
-2 | 0.2839 | 0.00543 | -0.0986 | 52.2836
-1.5 | 0.3443 | 0.00501 | -0.0996 | 68.7226
-1 | 0.4074 | 0.00494 | -0.1008 | 82.4696
-0.5 | 0.4703 | 0.00496 | -0.102 | 94.8185
0 | 0.5329 | 0.00504 | -0.1032 | 105.7341
0.5 | 0.5961 | 0.00503 | -0.1044 | 118.5089
1 | 0.659 | 0.00511 | -0.1056 | 128.9628
1.5 | 0.7211 | 0.00519 | -0.1067 | 138.9403
2 | 0.7835 | 0.00526 | -0.1078 | 148.9544
2.5 | 0.8462 | 0.00532 | -0.1089 | 159.0602
3 | 0.9077 | 0.00545 | -0.1099 | 166.5505
3.5 | 0.9688 | 0.00556 | -0.1108 | 174.2446
4 | 1.0305 | 0.00565 | -0.1117 | 182.3894
4.5 | 1.0899 | 0.00584 | -0.1123 | 186.6267
5 | 1.1498 | 0.00598 | -0.1129 | 192.2742
5.5 | 1.208 | 0.00618 | -0.1132 | 195.4693
6.5 | 1.3053 | 0.00714 | -0.1105 | 182.8151
7 | 1.3035 | 0.00838 | -0.1001 | 155.5489
7.5 | 1.2888 | 0.01036 | -0.089 | 124.4015
8 | 1.2899 | 0.01243 | -0.0814 | 103.7731
8.5 | 1.2931 | 0.01476 | -0.0749 | 87.6084
9 | 1.298 | 0.01725 | -0.0691 | 75.2464
9.5 | 1.3027 | 0.01997 | -0.0638 | 65.2328
10 | 1.3135 | 0.02267 | -0.0596 | 57.94
10.5 | 1.3216 | 0.02574 | -0.0556 | 51.3442
11 | 1.3325 | 0.02884 | -0.0522 | 46.2032
11.5 | 1.3457 | 0.03199 | -0.0493 | 42.0663
12 | 1.3517 | 0.03575 | -0.0463 | 37.8098
12.5 | 1.3619 | 0.03917 | -0.0436 | 34.769
13 | 1.3904 | 0.04245 | -0.0443 | 32.7538
13.5 | 1.4079 | 0.04589 | -0.0427 | 30.6799
14 | 1.4283 | 0.04914 | -0.0414 | 29.0659
14.5 | 1.4472 | 0.05262 | -0.0402 | 27.5029
15 | 1.4652 | 0.05634 | -0.0392 | 26.0064
15.5 | 1.4807 | 0.06036 | -0.0384 | 24.5311
16 | 1.5002 | 0.0641 | -0.0379 | 23.4041
16.5 | 1.5164 | 0.0683 | -0.0375 | 22.202
17 | 1.5299 | 0.07288 | -0.0373 | 20.992
17.5 | 1.5461 | 0.07732 | -0.0373 | 19.9961
18 | 1.5628 | 0.08173 | -0.0375 | 19.1215
18.5 | 1.5733 | 0.08699 | -0.038 | 18.086
19 | 1.5831 | 0.09246 | -0.0387 | 17.122
19.5 | 1.5982 | 0.09731 | -0.0396 | 16.4238
20 | 1.6076 | 0.10295 | -0.0407 | 15.6153

## 87. Re 6M Mach 0.50 (1)
BIGFOIL.COM POLAR EXPORT
NACA64-620 a=0.6
NACA64-620 a=0.6 |  |  |  | Cl Max: | 1.703 | at alpha= | 9.5 | deg
JavaFoil+Calcfoil stall+Eppler ext transition |  |  |  | L/D Max: | 146.965 | at alpha= | 5.5 | deg
Re: | 6000000 |  |  | Cd Min: | 0.00549 | at alpha= | -2.5 | deg
Mach: | 0.5 |  |  | Cl=0 at alpha= | -4.2292 | deg
|  |  |  | @ Cl=0.1, Cd= | 0.0080257
|  |  |  | @ Cl=0.4, Cd= | 0.0062028
|  |  |  | @ Cl=0.6, Cd= | 0.0066171
alpha (deg) | Cl | Cd | Cm | Cl/Cd
-20 | -0.914 | 0.15801 | -0.041 | -5.783
-19.5 | -0.889 | 0.15529 | -0.043 | -5.723
-19 | -0.859 | 0.14659 | -0.043 | -5.861
-18.5 | -0.828 | 0.14585 | -0.042 | -5.677
-18 | -0.798 | 0.13922 | -0.041 | -5.73
-17.5 | -0.769 | 0.13292 | -0.041 | -5.784
-17 | -0.744 | 0.12874 | -0.044 | -5.777
-16.5 | -0.712 | 0.12447 | -0.043 | -5.723
-16 | -0.682 | 0.12032 | -0.041 | -5.664
-15.5 | -0.653 | 0.11515 | -0.041 | -5.667
-15 | -0.624 | 0.11038 | -0.041 | -5.652
-14.5 | -0.596 | 0.11001 | -0.042 | -5.414
-14 | -0.566 | 0.10359 | -0.042 | -5.464
-13.5 | -0.537 | 0.09466 | -0.042 | -5.673
-13 | -0.508 | 0.08763 | -0.042 | -5.802
-12.5 | -0.48 | 0.0823 | -0.043 | -5.828
-12 | -0.45 | 0.08983 | -0.041 | -5.008
-11.5 | -0.421 | 0.10148 | -0.041 | -4.145
-11 | -0.392 | 0.08532 | -0.042 | -4.594
-10.5 | -0.364 | 0.0713 | -0.045 | -5.106
-10 | -0.52 | 0.06517 | -0.049 | -7.975
-9.5 | -0.566 | 0.03182 | -0.075 | -17.777
-9 | -0.561 | 0.02023 | -0.081 | -27.721
-8.5 | -0.53 | 0.01591 | -0.084 | -33.333
-8 | -0.485 | 0.01369 | -0.086 | -35.447
-7.5 | -0.433 | 0.01224 | -0.088 | -35.369
-7 | -0.377 | 0.01029 | -0.091 | -36.641
-6.5 | -0.314 | 0.00984 | -0.092 | -31.927
-6 | -0.25 | 0.00899 | -0.094 | -27.857
-5.5 | -0.181 | 0.00873 | -0.095 | -20.737
-5 | -0.11 | 0.00845 | -0.096 | -13.058
-4.5 | -0.039 | 0.00823 | -0.097 | -4.732
-4 | 0.033 | 0.00809 | -0.098 | 4.094
-3.5 | 0.106 | 0.00802 | -0.099 | 13.17
-3 | 0.178 | 0.00665 | -0.1 | 26.809
-2.5 | 0.252 | 0.00549 | -0.1 | 45.879
-2 | 0.325 | 0.00613 | -0.101 | 52.949
-1.5 | 0.398 | 0.0062 | -0.102 | 64.139
-1 | 0.47 | 0.0063 | -0.102 | 74.722
-0.5 | 0.543 | 0.0064 | -0.103 | 84.825
0 | 0.606 | 0.00664 | -0.104 | 91.282
0.5 | 0.677 | 0.00681 | -0.105 | 99.393
1 | 0.747 | 0.00696 | -0.105 | 107.45
1.5 | 0.817 | 0.00713 | -0.106 | 114.62
2 | 0.887 | 0.00731 | -0.107 | 121.395
2.5 | 0.957 | 0.0075 | -0.108 | 127.577
3 | 1.026 | 0.00772 | -0.108 | 133.024
3.5 | 1.096 | 0.00802 | -0.109 | 136.58
4 | 1.164 | 0.00832 | -0.11 | 139.937
4.5 | 1.233 | 0.00861 | -0.111 | 143.226
5 | 1.301 | 0.00895 | -0.111 | 145.349
5.5 | 1.369 | 0.00932 | -0.112 | 146.965
6 | 1.407 | 0.0115 | -0.112 | 122.351
6.5 | 1.466 | 0.01311 | -0.113 | 111.814
7 | 1.52 | 0.01477 | -0.113 | 102.887
7.5 | 1.568 | 0.01752 | -0.113 | 89.5
8 | 1.611 | 0.02107 | -0.114 | 76.456
8.5 | 1.649 | 0.02523 | -0.114 | 65.361
9 | 1.681 | 0.02695 | -0.115 | 62.377
9.5 | 1.703 | 0.029 | -0.115 | 58.704
10 | 1.701 | 0.03117 | -0.116 | 54.565
10.5 | 1.665 | 0.03375 | -0.116 | 49.33
11 | 1.556 | 0.03677 | -0.117 | 42.324
11.5 | 1.039 | 0.04345 | -0.117 | 23.906
12 | 1.069 | 0.04513 | -0.117 | 23.693
12.5 | 1.093 | 0.05161 | -0.117 | 21.179
13 | 1.128 | 0.05041 | -0.118 | 22.381
13.5 | 1.155 | 0.05604 | -0.118 | 20.618
14 | 1.186 | 0.05655 | -0.119 | 20.969
14.5 | 1.213 | 0.06188 | -0.119 | 19.601

## 88. Re 6M Mach 0.50 (2)
BIGFOIL.COM POLAR EXPORT
NACA64-620 a=0.6
NACA64-620 a=0.6 |  |  |  | Cl Max: | 1.484 | at alpha= | 18 | deg
XFOIL ncrit=9 |  |  |  | L/D Max: | 183.547 | at alpha= | 5 | deg
Re: | 6000000 |  |  | Cd Min: | 0.17578 | at alpha= | 20 | deg
Mach: | 0.5 |  |  | Cl=0 at alpha= | -4.3319 | deg
|  |  |  | @ Cl=0.1, Cd= | 0.0071484
|  |  |  | @ Cl=0.4, Cd= | 0.0054389
|  |  |  | @ Cl=0.6, Cd= | 0.0054909
alpha (deg) | Cl | Cd | Cm | Cl/Cd
-16 | -0.5657 | 0.1014 | -0.0995 | -5.5789
-15.5 | -0.599 | 0.08892 | -0.1092 | -6.7364
-13.5 | -0.6534 | 0.05167 | -0.1343 | -12.6456
-13 | -0.6748 | 0.04354 | -0.1383 | -15.4984
-12.5 | -0.6996 | 0.03618 | -0.1407 | -19.3367
-12 | -0.7205 | 0.03012 | -0.1407 | -23.921
-11.5 | -0.7382 | 0.0248 | -0.1391 | -29.7661
-11 | -0.7499 | 0.0201 | -0.1363 | -37.3085
-10.5 | -0.7411 | 0.01644 | -0.1331 | -45.0791
-10 | -0.7297 | 0.0137 | -0.1282 | -53.2628
-9.5 | -0.7098 | 0.0123 | -0.1206 | -57.7073
-9 | -0.6554 | 0.01132 | -0.1165 | -57.8975
-8.5 | -0.5926 | 0.01056 | -0.1136 | -56.1174
-8 | -0.5251 | 0.00997 | -0.1115 | -52.668
-7.5 | -0.4554 | 0.00945 | -0.11 | -48.1905
-7 | -0.3857 | 0.00896 | -0.1089 | -43.0469
-6.5 | -0.3138 | 0.00858 | -0.1082 | -36.5734
-6 | -0.2412 | 0.00829 | -0.108 | -29.0953
-5.5 | -0.1692 | 0.00797 | -0.1079 | -21.2296
-5 | -0.0967 | 0.00773 | -0.1081 | -12.5097
-4.5 | -0.0243 | 0.00753 | -0.1086 | -3.2271
-4 | 0.048 | 0.00733 | -0.1092 | 6.5484
-3.5 | 0.1196 | 0.00708 | -0.1099 | 16.8927
-3 | 0.19 | 0.00678 | -0.1106 | 28.0236
-2.5 | 0.2611 | 0.00645 | -0.1116 | 40.4806
-2 | 0.3307 | 0.00604 | -0.1125 | 54.7517
-1.5 | 0.399 | 0.00544 | -0.1135 | 73.3456
-1 | 0.4715 | 0.00536 | -0.1147 | 87.9664
-0.5 | 0.5436 | 0.00542 | -0.1158 | 100.2952
0 | 0.6152 | 0.00551 | -0.1169 | 111.6515
0.5 | 0.688 | 0.00556 | -0.1182 | 123.741
1 | 0.7602 | 0.00564 | -0.1193 | 134.7872
1.5 | 0.8313 | 0.00577 | -0.1201 | 144.0728
2 | 0.901 | 0.00594 | -0.1207 | 151.6835
2.5 | 0.9717 | 0.00605 | -0.1214 | 160.6116
3 | 1.0424 | 0.00616 | -0.1219 | 169.2208
3.5 | 1.1111 | 0.00632 | -0.122 | 175.807
4 | 1.1742 | 0.0066 | -0.1211 | 177.9091
4.5 | 1.2382 | 0.00679 | -0.1201 | 182.3564
5 | 1.2885 | 0.00702 | -0.1164 | 183.547
5.5 | 1.3246 | 0.00771 | -0.1108 | 171.8029
6 | 1.3729 | 0.00835 | -0.1073 | 164.4192
6.5 | 1.4144 | 0.00928 | -0.103 | 152.4138
7 | 1.4291 | 0.01118 | -0.0954 | 127.8265
7.5 | 1.3987 | 0.01485 | -0.0834 | 94.1886
8 | 1.3708 | 0.01894 | -0.073 | 72.3759
8.5 | 1.3439 | 0.02367 | -0.0642 | 56.7765
9 | 1.3218 | 0.02874 | -0.0569 | 45.9916
9.5 | 1.3046 | 0.0341 | -0.0511 | 38.2581
10 | 1.3008 | 0.0391 | -0.047 | 33.2685
10.5 | 1.3016 | 0.04411 | -0.0436 | 29.508
11 | 1.3055 | 0.04921 | -0.0409 | 26.5292
11.5 | 1.3123 | 0.05435 | -0.0388 | 24.1454
12 | 1.3135 | 0.06023 | -0.037 | 21.8081
12.5 | 1.3179 | 0.06615 | -0.0358 | 19.9229
13 | 1.3385 | 0.07088 | -0.0349 | 18.884
13.5 | 1.3587 | 0.07583 | -0.0343 | 17.9177
15 | 1.4196 | 0.09107 | -0.0331 | 15.588
15.5 | 1.4385 | 0.09687 | -0.0333 | 14.8498
16 | 1.4541 | 0.10314 | -0.0339 | 14.0983
16.5 | 1.4666 | 0.10995 | -0.0349 | 13.3388
17 | 1.4779 | 0.11706 | -0.0364 | 12.6251
17.5 | 1.483 | 0.12505 | -0.0385 | 11.8593
18 | 1.484 | 0.13371 | -0.0415 | 11.0986
18.5 | 1.4788 | 0.14323 | -0.0454 | 10.3247
19 | 1.4697 | 0.15348 | -0.0503 | 9.5758
19.5 | 1.457 | 0.16436 | -0.0561 | 8.8647
20 | 1.4416 | 0.17578 | -0.0629 | 8.2012

## 89. Re 7M Mach 0.00 (1)
BIGFOIL.COM POLAR EXPORT
NACA64-620 a=0.6
NACA64-620 a=0.6 |  |  |  | Cl Max: | 1.897 | at alpha= | 15.5 | deg
JavaFoil+Calcfoil stall+Eppler ext transition |  |  |  | L/D Max: | 167.712 | at alpha= | 5.5 | deg
Re: | 7000000 |  |  | Cd Min: | 0.00544 | at alpha= | -2 | deg
Mach: | 0 |  |  | Cl=0 at alpha= | -4.2302 | deg
|  |  |  | @ Cl=0.1, Cd= | 0.0065311
|  |  |  | @ Cl=0.4, Cd= | 0.0055622
|  |  |  | @ Cl=0.6, Cd= | 0.0057751
alpha (deg) | Cl | Cd | Cm | Cl/Cd
-20 | -0.864 | 0.14286 | -0.038 | -6.045
-19.5 | -0.875 | 0.1353 | -0.039 | -6.47
-19 | -0.885 | 0.12907 | -0.04 | -6.853
-18.5 | -0.894 | 0.12084 | -0.041 | -7.397
-18 | -0.902 | 0.11211 | -0.043 | -8.042
-17.5 | -0.909 | 0.10237 | -0.044 | -8.879
-17 | -0.927 | 0.08242 | -0.049 | -11.25
-16.5 | -0.952 | 0.06055 | -0.054 | -15.718
-16 | -0.958 | 0.0504 | -0.056 | -19.002
-15.5 | -0.952 | 0.04555 | -0.057 | -20.911
-15 | -0.951 | 0.03721 | -0.059 | -25.57
-14.5 | -0.94 | 0.0326 | -0.061 | -28.849
-14 | -0.925 | 0.02882 | -0.062 | -32.087
-13.5 | -0.903 | 0.02644 | -0.063 | -34.149
-13 | -0.885 | 0.02186 | -0.065 | -40.498
-12.5 | -0.861 | 0.01858 | -0.067 | -46.36
-12 | -0.832 | 0.01615 | -0.068 | -51.525
-11.5 | -0.798 | 0.01447 | -0.069 | -55.128
-11 | -0.761 | 0.01324 | -0.071 | -57.438
-10.5 | -0.719 | 0.01212 | -0.072 | -59.339
-10 | -0.672 | 0.01131 | -0.073 | -59.458
-9.5 | -0.622 | 0.01058 | -0.075 | -58.859
-9 | -0.571 | 0.00979 | -0.076 | -58.265
-8.5 | -0.519 | 0.00868 | -0.078 | -59.808
-8 | -0.461 | 0.00834 | -0.078 | -55.21
-7.5 | -0.402 | 0.00816 | -0.079 | -49.201
-7 | -0.342 | 0.00794 | -0.08 | -43.031
-6.5 | -0.281 | 0.0078 | -0.081 | -36.031
-6 | -0.22 | 0.00764 | -0.082 | -28.799
-5.5 | -0.158 | 0.00747 | -0.082 | -21.213
-5 | -0.096 | 0.00735 | -0.083 | -13.106
-4.5 | -0.034 | 0.00724 | -0.084 | -4.683
-4 | 0.029 | 0.00713 | -0.085 | 4.035
-3.5 | 0.092 | 0.00662 | -0.086 | 13.844
-3 | 0.155 | 0.00592 | -0.086 | 26.124
-2.5 | 0.218 | 0.00566 | -0.087 | 38.536
-2 | 0.281 | 0.00544 | -0.088 | 51.685
-1.5 | 0.344 | 0.0055 | -0.089 | 62.595
-1 | 0.407 | 0.00557 | -0.09 | 73.177
-0.5 | 0.47 | 0.00562 | -0.091 | 83.613
0 | 0.533 | 0.00568 | -0.091 | 93.948
0.5 | 0.596 | 0.00577 | -0.092 | 103.41
1 | 0.659 | 0.00585 | -0.093 | 112.594
1.5 | 0.722 | 0.00601 | -0.094 | 120.095
2 | 0.785 | 0.00607 | -0.095 | 129.225
2.5 | 0.841 | 0.00616 | -0.095 | 136.566
3 | 0.902 | 0.00631 | -0.095 | 142.931
3.5 | 0.963 | 0.00644 | -0.096 | 149.382
4 | 1.023 | 0.0066 | -0.097 | 154.947
4.5 | 1.083 | 0.00681 | -0.097 | 159.081
5 | 1.143 | 0.00698 | -0.098 | 163.855
5.5 | 1.203 | 0.00717 | -0.099 | 167.712
6 | 1.244 | 0.00872 | -0.099 | 142.607
6.5 | 1.298 | 0.00957 | -0.099 | 135.727
7 | 1.351 | 0.01044 | -0.1 | 129.391
7.5 | 1.401 | 0.01171 | -0.1 | 119.6
8 | 1.45 | 0.01304 | -0.1 | 111.263
8.5 | 1.498 | 0.01481 | -0.101 | 101.082
9 | 1.545 | 0.0159 | -0.101 | 97.167
9.5 | 1.589 | 0.0182 | -0.102 | 87.291
10 | 1.632 | 0.01909 | -0.102 | 85.485
10.5 | 1.672 | 0.02006 | -0.103 | 83.362
11 | 1.71 | 0.02113 | -0.103 | 80.929
11.5 | 1.745 | 0.02208 | -0.104 | 79.012
12 | 1.777 | 0.02327 | -0.104 | 76.34
12.5 | 1.805 | 0.02443 | -0.105 | 73.906
13 | 1.831 | 0.02564 | -0.105 | 71.429
13.5 | 1.853 | 0.02698 | -0.106 | 68.683
14 | 1.872 | 0.02831 | -0.106 | 66.122
14.5 | 1.886 | 0.02979 | -0.107 | 63.295
15 | 1.894 | 0.03126 | -0.107 | 60.581
15.5 | 1.897 | 0.03258 | -0.108 | 58.226
16 | 1.897 | 0.03434 | -0.108 | 55.241
16.5 | 1.892 | 0.03617 | -0.108 | 52.317
17 | 1.884 | 0.03824 | -0.109 | 49.265
17.5 | 1.872 | 0.04039 | -0.109 | 46.353
18 | 1.856 | 0.04239 | -0.109 | 43.792
18.5 | 1.838 | 0.04451 | -0.11 | 41.289
19 | 1.815 | 0.04732 | -0.11 | 38.349
19.5 | 1.783 | 0.0498 | -0.11 | 35.799
20 | 1.747 | 0.0523 | -0.111 | 33.397

## 90. Re 7M Mach 0.00 (2)
BIGFOIL.COM POLAR EXPORT
NACA64-620 a=0.6
NACA64-620 a=0.6 |  |  |  | Cl Max: | 1.649 | at alpha= | 20 | deg
XFOIL ncrit=9 |  |  |  | L/D Max: | 199.039 | at alpha= | 5.5 | deg
Re: | 7000000 |  |  | Cd Min: | 0.08345 | at alpha= | 20 | deg
Mach: | 0 |  |  | Cl=0 at alpha= | -4.3022 | deg
|  |  |  | @ Cl=0.1, Cd= | 0.0061052
|  |  |  | @ Cl=0.4, Cd= | 0.0047385
|  |  |  | @ Cl=0.6, Cd= | 0.0048084
alpha (deg) | Cl | Cd | Cm | Cl/Cd
-20 | -1.2181 | 0.04582 | -0.0973 | -26.5845
-19.5 | -1.2155 | 0.04104 | -0.0989 | -29.6174
-19 | -1.2107 | 0.03687 | -0.0998 | -32.837
-18.5 | -1.2041 | 0.03313 | -0.1003 | -36.3447
-18 | -1.1942 | 0.02983 | -0.1003 | -40.0335
-17.5 | -1.1824 | 0.02679 | -0.1 | -44.1359
-17 | -1.1656 | 0.02416 | -0.0996 | -48.245
-16.5 | -1.1486 | 0.02167 | -0.0988 | -53.0042
-16 | -1.1288 | 0.01953 | -0.0977 | -57.7983
-15.5 | -1.1083 | 0.01767 | -0.0961 | -62.7221
-15 | -1.09 | 0.01607 | -0.0935 | -67.8283
-14.5 | -1.0751 | 0.01486 | -0.0891 | -72.3486
-14 | -1.0533 | 0.01395 | -0.0847 | -75.5054
-13.5 | -1.0162 | 0.01304 | -0.0827 | -77.9294
-13 | -0.9858 | 0.01152 | -0.08 | -85.5729
-12.5 | -0.9372 | 0.01092 | -0.0795 | -85.8242
-12 | -0.8851 | 0.01045 | -0.0795 | -84.6986
-11.5 | -0.8322 | 0.00999 | -0.0795 | -83.3033
-11 | -0.7773 | 0.00964 | -0.0798 | -80.6328
-10.5 | -0.7219 | 0.00931 | -0.0802 | -77.5403
-10 | -0.6661 | 0.00893 | -0.0806 | -74.5913
-9.5 | -0.6094 | 0.00862 | -0.0812 | -70.6961
-9 | -0.5521 | 0.00837 | -0.0818 | -65.9618
-8.5 | -0.4942 | 0.00811 | -0.0826 | -60.9371
-8 | -0.4365 | 0.00783 | -0.0833 | -55.7471
-7.5 | -0.3781 | 0.00761 | -0.0841 | -49.6846
-7 | -0.3193 | 0.00745 | -0.0849 | -42.8591
-6.5 | -0.2605 | 0.00724 | -0.0858 | -35.9807
-6 | -0.2015 | 0.00708 | -0.0867 | -28.4605
-5.5 | -0.1422 | 0.0069 | -0.0877 | -20.6087
-5 | -0.0829 | 0.00677 | -0.0887 | -12.2452
-4.5 | -0.0233 | 0.00657 | -0.0897 | -3.5464
-4 | 0.0356 | 0.00636 | -0.0906 | 5.5975
-3.5 | 0.0951 | 0.00612 | -0.0917 | 15.5392
-3 | 0.1545 | 0.00594 | -0.0928 | 26.0101
-2.5 | 0.2136 | 0.00565 | -0.0938 | 37.8053
-2 | 0.2726 | 0.00531 | -0.0949 | 51.3371
-1.5 | 0.331 | 0.00492 | -0.096 | 67.2764
-1 | 0.3909 | 0.00474 | -0.0972 | 82.4684
-0.5 | 0.4514 | 0.00473 | -0.0984 | 95.4334
0 | 0.5116 | 0.00478 | -0.0995 | 107.0293
0.5 | 0.5721 | 0.00479 | -0.1007 | 119.4363
1 | 0.6326 | 0.00483 | -0.1019 | 130.9731
1.5 | 0.6925 | 0.0049 | -0.1031 | 141.3265
2 | 0.7523 | 0.00497 | -0.1042 | 151.3682
2.5 | 0.8122 | 0.00503 | -0.1053 | 161.4712
3 | 0.871 | 0.00517 | -0.1063 | 168.472
3.5 | 0.9305 | 0.00523 | -0.1074 | 177.9159
4 | 0.9888 | 0.00536 | -0.1083 | 184.4776
4.5 | 1.0469 | 0.00549 | -0.1092 | 190.6922
5 | 1.1033 | 0.0057 | -0.1098 | 193.5614
5.5 | 1.1604 | 0.00583 | -0.1106 | 199.0395
6 | 1.2119 | 0.00623 | -0.1104 | 194.5265
6.5 | 1.2431 | 0.00736 | -0.1068 | 168.8995
7 | 1.262 | 0.00849 | -0.1008 | 148.6455
7.5 | 1.2587 | 0.00966 | -0.091 | 130.3002
8 | 1.2687 | 0.01107 | -0.0845 | 114.607
8.5 | 1.2818 | 0.01265 | -0.0791 | 101.3281
9 | 1.2909 | 0.01461 | -0.0736 | 88.3573
9.5 | 1.3033 | 0.01662 | -0.0691 | 78.4176
10 | 1.3164 | 0.01875 | -0.0649 | 70.208
10.5 | 1.3333 | 0.02081 | -0.0615 | 64.0702
11 | 1.3488 | 0.02313 | -0.0582 | 58.3139
11.5 | 1.361 | 0.02581 | -0.055 | 52.7315
12 | 1.3749 | 0.0285 | -0.0522 | 48.2421
12.5 | 1.3881 | 0.03123 | -0.0495 | 44.4476
13 | 1.4206 | 0.03371 | -0.0504 | 42.1418
13.5 | 1.4401 | 0.03649 | -0.0488 | 39.4656
14 | 1.4623 | 0.03906 | -0.0474 | 37.4373
14.5 | 1.4807 | 0.04201 | -0.046 | 35.2464
15 | 1.4992 | 0.04506 | -0.0448 | 33.2712
15.5 | 1.5155 | 0.04836 | -0.0437 | 31.3379
16 | 1.5362 | 0.05131 | -0.0429 | 29.9396
16.5 | 1.552 | 0.05486 | -0.0421 | 28.2902
17 | 1.5659 | 0.05866 | -0.0415 | 26.6945
17.5 | 1.582 | 0.06234 | -0.0411 | 25.377
18 | 1.5995 | 0.06595 | -0.041 | 24.2532
18.5 | 1.6128 | 0.07011 | -0.041 | 23.0039
19 | 1.6241 | 0.07457 | -0.0412 | 21.7795
19.5 | 1.6379 | 0.07879 | -0.0415 | 20.7882
20 | 1.649 | 0.08345 | -0.0421 | 19.7603

## 91. Re 7M Mach 0.10 (1)
BIGFOIL.COM POLAR EXPORT
NACA64-620 a=0.6
NACA64-620 a=0.6 |  |  |  | Cl Max: | 1.887 | at alpha= | 15.5 | deg
JavaFoil+Calcfoil stall+Eppler ext transition |  |  |  | L/D Max: | 166.909 | at alpha= | 5.5 | deg
Re: | 7000000 |  |  | Cd Min: | 0.00543 | at alpha= | -2 | deg
Mach: | 0.1 |  |  | Cl=0 at alpha= | -4.2302 | deg
|  |  |  | @ Cl=0.1, Cd= | 0.0065311
|  |  |  | @ Cl=0.4, Cd= | 0.0055514
|  |  |  | @ Cl=0.6, Cd= | 0.0058114
alpha (deg) | Cl | Cd | Cm | Cl/Cd
-20 | -0.822 | 0.1472 | -0.038 | -5.585
-19.5 | -0.838 | 0.13924 | -0.039 | -6.016
-19 | -0.85 | 0.1331 | -0.039 | -6.387
-18.5 | -0.862 | 0.12529 | -0.04 | -6.881
-18 | -0.872 | 0.11709 | -0.042 | -7.45
-17.5 | -0.885 | 0.10423 | -0.044 | -8.491
-17 | -0.895 | 0.09333 | -0.047 | -9.588
-16.5 | -0.91 | 0.0774 | -0.05 | -11.755
-16 | -0.935 | 0.05551 | -0.055 | -16.852
-15.5 | -0.935 | 0.04944 | -0.057 | -18.904
-15 | -0.938 | 0.03952 | -0.059 | -23.733
-14.5 | -0.93 | 0.03432 | -0.061 | -27.099
-14 | -0.917 | 0.03012 | -0.062 | -30.448
-13.5 | -0.897 | 0.02742 | -0.063 | -32.725
-13 | -0.88 | 0.02297 | -0.065 | -38.311
-12.5 | -0.857 | 0.01969 | -0.067 | -43.533
-12 | -0.831 | 0.01669 | -0.068 | -49.775
-11.5 | -0.797 | 0.01489 | -0.07 | -53.513
-11 | -0.761 | 0.01356 | -0.071 | -56.09
-10.5 | -0.72 | 0.01236 | -0.072 | -58.24
-10 | -0.673 | 0.0115 | -0.074 | -58.572
-9.5 | -0.624 | 0.01072 | -0.075 | -58.171
-9 | -0.572 | 0.00952 | -0.076 | -60.065
-8.5 | -0.521 | 0.00869 | -0.078 | -59.945
-8 | -0.463 | 0.00845 | -0.079 | -54.766
-7.5 | -0.403 | 0.00817 | -0.08 | -49.356
-7 | -0.343 | 0.00802 | -0.08 | -42.801
-6.5 | -0.282 | 0.00781 | -0.081 | -36.184
-6 | -0.221 | 0.00766 | -0.082 | -28.854
-5.5 | -0.159 | 0.00751 | -0.083 | -21.181
-5 | -0.097 | 0.00739 | -0.084 | -13.098
-4.5 | -0.034 | 0.00728 | -0.084 | -4.68
-4 | 0.029 | 0.0072 | -0.085 | 4.017
-3.5 | 0.092 | 0.00662 | -0.086 | 13.91
-3 | 0.155 | 0.00592 | -0.087 | 26.25
-2.5 | 0.219 | 0.0057 | -0.088 | 38.455
-2 | 0.283 | 0.00543 | -0.089 | 52.052
-1.5 | 0.346 | 0.0055 | -0.089 | 62.977
-1 | 0.409 | 0.00556 | -0.09 | 73.679
-0.5 | 0.473 | 0.00563 | -0.091 | 83.913
0 | 0.536 | 0.00573 | -0.092 | 93.597
0.5 | 0.599 | 0.00581 | -0.093 | 103.089
1 | 0.662 | 0.0059 | -0.093 | 112.195
1.5 | 0.726 | 0.00601 | -0.094 | 120.782
2 | 0.784 | 0.00556 | -0.095 | 141.143
2.5 | 0.845 | 0.00619 | -0.095 | 136.608
3 | 0.906 | 0.00635 | -0.096 | 142.767
3.5 | 0.967 | 0.0065 | -0.096 | 148.839
4 | 1.028 | 0.00666 | -0.097 | 154.284
4.5 | 1.088 | 0.00684 | -0.098 | 158.981
5 | 1.148 | 0.00702 | -0.098 | 163.503
5.5 | 1.208 | 0.00724 | -0.099 | 166.909
6 | 1.249 | 0.00882 | -0.099 | 141.561
6.5 | 1.304 | 0.00966 | -0.1 | 134.947
7 | 1.357 | 0.01055 | -0.1 | 128.586
7.5 | 1.407 | 0.01188 | -0.1 | 118.444
8 | 1.456 | 0.01322 | -0.101 | 110.142
8.5 | 1.503 | 0.01501 | -0.101 | 100.132
9 | 1.551 | 0.01612 | -0.102 | 96.177
9.5 | 1.594 | 0.01842 | -0.102 | 86.539
10 | 1.637 | 0.01941 | -0.103 | 84.346
10.5 | 1.677 | 0.02037 | -0.103 | 82.352
11 | 1.714 | 0.02142 | -0.104 | 80.02
11.5 | 1.748 | 0.02246 | -0.104 | 77.835
12 | 1.779 | 0.02366 | -0.105 | 75.215
12.5 | 1.807 | 0.02484 | -0.105 | 72.769
13 | 1.832 | 0.02613 | -0.106 | 70.096
13.5 | 1.852 | 0.02741 | -0.106 | 67.577
14 | 1.869 | 0.02884 | -0.107 | 64.824
14.5 | 1.881 | 0.0303 | -0.107 | 62.057
15 | 1.886 | 0.03191 | -0.108 | 59.097
15.5 | 1.887 | 0.0332 | -0.108 | 56.831
16 | 1.883 | 0.03507 | -0.108 | 53.708
16.5 | 1.875 | 0.03697 | -0.109 | 50.729
17 | 1.863 | 0.03912 | -0.109 | 47.627
17.5 | 1.847 | 0.04132 | -0.11 | 44.707
18 | 1.827 | 0.04368 | -0.11 | 41.837
18.5 | 1.805 | 0.04573 | -0.11 | 39.468
19 | 1.777 | 0.04861 | -0.11 | 36.549
19.5 | 1.739 | 0.0511 | -0.111 | 34.034
20 | 1.697 | 0.0543 | -0.111 | 31.256

## 92. Re 7M Mach 0.10 (2)
BIGFOIL.COM POLAR EXPORT
NACA64-620 a=0.6
NACA64-620 a=0.6 |  |  |  | Cl Max: | 1.6472 | at alpha= | 20 | deg
XFOIL ncrit=9 |  |  |  | L/D Max: | 199.334 | at alpha= | 5.5 | deg
Re: | 7000000 |  |  | Cd Min: | 0.08582 | at alpha= | 20 | deg
Mach: | 0.1 |  |  | Cl=0 at alpha= | -4.303 | deg
|  |  |  | @ Cl=0.1, Cd= | 0.0061274
|  |  |  | @ Cl=0.4, Cd= | 0.00475
|  |  |  | @ Cl=0.6, Cd= | 0.0048158
alpha (deg) | Cl | Cd | Cm | Cl/Cd
-20 | -1.1966 | 0.0497 | -0.0981 | -24.0765
-19.5 | -1.1985 | 0.04419 | -0.1002 | -27.1215
-19 | -1.1956 | 0.03957 | -0.1015 | -30.2148
-18.5 | -1.1905 | 0.03542 | -0.1023 | -33.611
-18 | -1.1827 | 0.03182 | -0.1024 | -37.1684
-17.5 | -1.1733 | 0.02851 | -0.1022 | -41.154
-17 | -1.1576 | 0.0257 | -0.1019 | -45.0428
-16.5 | -1.1426 | 0.02295 | -0.1012 | -49.7865
-16 | -1.1233 | 0.02063 | -0.1002 | -54.4498
-15.5 | -1.103 | 0.01856 | -0.0989 | -59.4289
-15 | -1.0828 | 0.0168 | -0.0968 | -64.4524
-14.5 | -1.0649 | 0.01538 | -0.0934 | -69.2393
-14 | -1.0532 | 0.01433 | -0.0876 | -73.4962
-13.5 | -1.0175 | 0.01343 | -0.0853 | -75.7632
-13 | -0.9887 | 0.01191 | -0.0822 | -83.0143
-12.5 | -0.943 | 0.01112 | -0.0812 | -84.8022
-12 | -0.8912 | 0.0106 | -0.0809 | -84.0755
-11.5 | -0.8383 | 0.0101 | -0.0808 | -83
-11 | -0.7833 | 0.00972 | -0.081 | -80.5864
-10.5 | -0.7271 | 0.0094 | -0.0813 | -77.3511
-10 | -0.671 | 0.00901 | -0.0816 | -74.4728
-9.5 | -0.614 | 0.00868 | -0.0821 | -70.7373
-9 | -0.5562 | 0.00842 | -0.0827 | -66.057
-8.5 | -0.4977 | 0.00817 | -0.0834 | -60.918
-8 | -0.4396 | 0.00788 | -0.084 | -55.7868
-7.5 | -0.3808 | 0.00765 | -0.0848 | -49.7778
-7 | -0.3216 | 0.00748 | -0.0856 | -42.9947
-6.5 | -0.2623 | 0.00727 | -0.0865 | -36.0798
-6 | -0.2029 | 0.0071 | -0.0874 | -28.5775
-5.5 | -0.1431 | 0.00693 | -0.0883 | -20.6494
-5 | -0.0833 | 0.00679 | -0.0893 | -12.268
-4.5 | -0.0234 | 0.0066 | -0.0903 | -3.5455
-4 | 0.036 | 0.00639 | -0.0912 | 5.6338
-3.5 | 0.0958 | 0.00614 | -0.0923 | 15.6026
-3 | 0.1556 | 0.00596 | -0.0933 | 26.1074
-2.5 | 0.2151 | 0.00566 | -0.0944 | 38.0035
-2 | 0.2745 | 0.00533 | -0.0955 | 51.5009
-1.5 | 0.3332 | 0.00494 | -0.0966 | 67.4494
-1 | 0.3936 | 0.00475 | -0.0978 | 82.8632
-0.5 | 0.4544 | 0.00475 | -0.0989 | 95.6632
0 | 0.515 | 0.00479 | -0.1001 | 107.5157
0.5 | 0.576 | 0.0048 | -0.1013 | 120
1 | 0.6368 | 0.00484 | -0.1025 | 131.5702
1.5 | 0.697 | 0.00493 | -0.1036 | 141.3793
2 | 0.7574 | 0.00499 | -0.1048 | 151.7836
2.5 | 0.8177 | 0.00505 | -0.1059 | 161.9208
3 | 0.8768 | 0.00519 | -0.1069 | 168.9403
3.5 | 0.9368 | 0.00526 | -0.108 | 178.0989
4 | 0.9954 | 0.00538 | -0.1089 | 185.0186
4.5 | 1.0539 | 0.00551 | -0.1098 | 191.2704
5 | 1.1107 | 0.00572 | -0.1104 | 194.1783
5.5 | 1.1681 | 0.00586 | -0.1111 | 199.3345
6 | 1.22 | 0.00625 | -0.1109 | 195.2
6.5 | 1.2509 | 0.00738 | -0.1071 | 169.4986
7 | 1.2661 | 0.00847 | -0.1003 | 149.4805
7.5 | 1.2602 | 0.00982 | -0.0901 | 128.3299
8.5 | 1.2819 | 0.013 | -0.0782 | 98.6077
9 | 1.2915 | 0.01501 | -0.0728 | 86.0426
9.5 | 1.3031 | 0.0171 | -0.0682 | 76.2047
10 | 1.3168 | 0.01925 | -0.0641 | 68.4052
10.5 | 1.3318 | 0.0215 | -0.0605 | 61.9442
11 | 1.3465 | 0.02396 | -0.0572 | 56.1978
11.5 | 1.3579 | 0.02678 | -0.0539 | 50.7058
12 | 1.371 | 0.02962 | -0.0511 | 46.2863
12.5 | 1.3846 | 0.03243 | -0.0485 | 42.695
13 | 1.4197 | 0.03474 | -0.0496 | 40.8664
13.5 | 1.4389 | 0.03762 | -0.048 | 38.2483
14 | 1.4576 | 0.04056 | -0.0464 | 35.9369
14.5 | 1.4767 | 0.04355 | -0.0451 | 33.9082
15 | 1.4977 | 0.04641 | -0.0439 | 32.2711
15.5 | 1.5136 | 0.04983 | -0.0428 | 30.3753
16 | 1.5311 | 0.05322 | -0.0419 | 28.7693
16.5 | 1.5472 | 0.05683 | -0.0412 | 27.2251
17 | 1.5641 | 0.06039 | -0.0407 | 25.9
17.5 | 1.5795 | 0.06429 | -0.0404 | 24.5684
18 | 1.594 | 0.06834 | -0.0403 | 23.3246
18.5 | 1.6109 | 0.07214 | -0.0403 | 22.3302
19 | 1.6208 | 0.07692 | -0.0405 | 21.0712
19.5 | 1.632 | 0.08161 | -0.041 | 19.9975
20 | 1.6472 | 0.08582 | -0.0416 | 19.1937

## 93. Re 7M Mach 0.25 (1)
BIGFOIL.COM POLAR EXPORT
NACA64-620 a=0.6
NACA64-620 a=0.6 |  |  |  | Cl Max: | 1.836 | at alpha= | 14 | deg
JavaFoil+Calcfoil stall+Eppler ext transition |  |  |  | L/D Max: | 164.389 | at alpha= | 5.5 | deg
Re: | 7000000 |  |  | Cd Min: | 0.00556 | at alpha= | 1 | deg
Mach: | 0.25 |  |  | Cl=0 at alpha= | -4.2308 | deg
|  |  |  | @ Cl=0.1, Cd= | 0.0067339
|  |  |  | @ Cl=0.4, Cd= | 0.0056438
|  |  |  | @ Cl=0.6, Cd= | 0.0058978
alpha (deg) | Cl | Cd | Cm | Cl/Cd
-18.5 | -0.599 | 0.1461 | -0.037 | -4.102
-18 | -0.639 | 0.13851 | -0.037 | -4.614
-17.5 | -0.675 | 0.12983 | -0.039 | -5.201
-17 | -0.707 | 0.12144 | -0.04 | -5.82
-16.5 | -0.735 | 0.11203 | -0.042 | -6.559
-16 | -0.756 | 0.10579 | -0.042 | -7.143
-15.5 | -0.775 | 0.09511 | -0.045 | -8.153
-15 | -0.787 | 0.08887 | -0.047 | -8.851
-14.5 | -0.802 | 0.07454 | -0.051 | -10.763
-14 | -0.839 | 0.04719 | -0.06 | -17.787
-13.5 | -0.849 | 0.03513 | -0.063 | -24.182
-13 | -0.843 | 0.02961 | -0.065 | -28.467
-12.5 | -0.829 | 0.02526 | -0.067 | -32.815
-12 | -0.81 | 0.02172 | -0.068 | -37.279
-11.5 | -0.787 | 0.01821 | -0.07 | -43.19
-11 | -0.757 | 0.01603 | -0.072 | -47.222
-10.5 | -0.72 | 0.01425 | -0.073 | -50.537
-10 | -0.677 | 0.0128 | -0.075 | -52.903
-9.5 | -0.63 | 0.01163 | -0.076 | -54.155
-9 | -0.579 | 0.01081 | -0.078 | -53.55
-8.5 | -0.526 | 0.00962 | -0.079 | -54.641
-8 | -0.473 | 0.00868 | -0.081 | -54.474
-7.5 | -0.413 | 0.00841 | -0.082 | -49.094
-7 | -0.352 | 0.00823 | -0.083 | -42.725
-6.5 | -0.29 | 0.00804 | -0.083 | -36.04
-6 | -0.227 | 0.00783 | -0.084 | -28.961
-5.5 | -0.163 | 0.00769 | -0.085 | -21.222
-5 | -0.099 | 0.00748 | -0.086 | -13.279
-4.5 | -0.035 | 0.00737 | -0.087 | -4.745
-4 | 0.03 | 0.00729 | -0.088 | 4.076
-3.5 | 0.095 | 0.00679 | -0.088 | 13.934
-3 | 0.16 | 0.00606 | -0.089 | 26.364
-2.5 | 0.225 | 0.00579 | -0.09 | 38.924
-2 | 0.291 | 0.00558 | -0.091 | 52.073
-1.5 | 0.356 | 0.00561 | -0.092 | 63.36
-1 | 0.421 | 0.00566 | -0.093 | 74.278
-0.5 | 0.486 | 0.00574 | -0.094 | 84.667
0 | 0.551 | 0.00583 | -0.094 | 94.434
0.5 | 0.616 | 0.00592 | -0.095 | 104.036
1 | 0.677 | 0.00556 | -0.096 | 121.853
1.5 | 0.74 | 0.00614 | -0.096 | 120.602
2 | 0.803 | 0.00624 | -0.097 | 128.614
2.5 | 0.866 | 0.00636 | -0.097 | 136.191
3 | 0.928 | 0.00655 | -0.098 | 141.818
3.5 | 0.991 | 0.00672 | -0.099 | 147.449
4 | 1.053 | 0.0069 | -0.099 | 152.728
4.5 | 1.115 | 0.00709 | -0.1 | 157.237
5 | 1.177 | 0.00729 | -0.101 | 161.539
5.5 | 1.238 | 0.00753 | -0.101 | 164.389
6 | 1.279 | 0.00933 | -0.102 | 137.026
6.5 | 1.335 | 0.01024 | -0.102 | 130.275
7 | 1.388 | 0.01125 | -0.102 | 123.345
7.5 | 1.438 | 0.01279 | -0.103 | 112.468
8 | 1.488 | 0.01436 | -0.103 | 103.601
8.5 | 1.535 | 0.01617 | -0.104 | 94.958
9 | 1.58 | 0.01888 | -0.104 | 83.687
9.5 | 1.625 | 0.01982 | -0.105 | 81.975
10 | 1.665 | 0.02088 | -0.105 | 79.779
10.5 | 1.702 | 0.02206 | -0.106 | 77.16
11 | 1.736 | 0.02321 | -0.106 | 74.785
11.5 | 1.765 | 0.02441 | -0.107 | 72.291
12 | 1.789 | 0.02585 | -0.107 | 69.212
12.5 | 1.809 | 0.02726 | -0.108 | 66.359
13 | 1.823 | 0.02873 | -0.108 | 63.472
13.5 | 1.833 | 0.03033 | -0.109 | 60.429
14 | 1.836 | 0.03217 | -0.109 | 57.079
14.5 | 1.831 | 0.034 | -0.11 | 53.856
15 | 1.817 | 0.03597 | -0.11 | 50.495
15.5 | 1.795 | 0.0378 | -0.11 | 47.484
16 | 1.766 | 0.04012 | -0.111 | 44.011
16.5 | 1.729 | 0.04268 | -0.111 | 40.523
17 | 1.686 | 0.04548 | -0.111 | 37.072
17.5 | 1.636 | 0.04861 | -0.112 | 33.652
18 | 1.579 | 0.05173 | -0.112 | 30.527
18.5 | 1.516 | 0.05527 | -0.112 | 27.431
19 | 1.446 | 0.05896 | -0.112 | 24.529

## 94. Re 7M Mach 0.25 (2)
BIGFOIL.COM POLAR EXPORT
NACA64-620 a=0.6
NACA64-620 a=0.6 |  |  |  | Cl Max: | 1.6211 | at alpha= | 20 | deg
XFOIL ncrit=9 |  |  |  | L/D Max: | 200.414 | at alpha= | 5.5 | deg
Re: | 7000000 |  |  | Cd Min: | 0.10117 | at alpha= | 20 | deg
Mach: | 0.25 |  |  | Cl=0 at alpha= | -4.3078 | deg
|  |  |  | @ Cl=0.1, Cd= | 0.00628
|  |  |  | @ Cl=0.4, Cd= | 0.0048548
|  |  |  | @ Cl=0.6, Cd= | 0.004893
alpha (deg) | Cl | Cd | Cm | Cl/Cd
-20 | -1.0221 | 0.08043 | -0.0913 | -12.7079
-19.5 | -1.0652 | 0.06777 | -0.0995 | -15.7179
-19 | -1.0874 | 0.0586 | -0.1048 | -18.5563
-18.5 | -1.0988 | 0.05128 | -0.1084 | -21.4275
-18 | -1.1048 | 0.04506 | -0.1108 | -24.5184
-17.5 | -1.1066 | 0.03966 | -0.1123 | -27.9022
-17 | -1.101 | 0.03532 | -0.1129 | -31.1721
-16.5 | -1.0975 | 0.03119 | -0.1128 | -35.1876
-16 | -1.0868 | 0.02775 | -0.1122 | -39.164
-15.5 | -1.0727 | 0.02463 | -0.1113 | -43.5526
-15 | -1.0564 | 0.02176 | -0.1102 | -48.5478
-14.5 | -1.0359 | 0.01933 | -0.1087 | -53.5903
-14 | -1.0148 | 0.01719 | -0.1066 | -59.0343
-13.5 | -0.9958 | 0.01543 | -0.1033 | -64.5366
-13 | -0.9828 | 0.0142 | -0.0974 | -69.2113
-12.5 | -0.9489 | 0.01329 | -0.0939 | -71.3995
-12 | -0.9201 | 0.01162 | -0.09 | -79.1824
-11.5 | -0.8703 | 0.01082 | -0.0886 | -80.4344
-11 | -0.8149 | 0.01029 | -0.0879 | -79.1934
-10.5 | -0.7572 | 0.00984 | -0.0876 | -76.9512
-10 | -0.6979 | 0.00945 | -0.0875 | -73.8519
-9.5 | -0.6388 | 0.00906 | -0.0874 | -70.5077
-9 | -0.5789 | 0.00871 | -0.0876 | -66.4638
-8.5 | -0.5179 | 0.00841 | -0.0879 | -61.5815
-8 | -0.4568 | 0.00815 | -0.0883 | -56.0491
-7.5 | -0.3957 | 0.00786 | -0.0888 | -50.3435
-7 | -0.3341 | 0.00764 | -0.0894 | -43.7304
-6.5 | -0.2721 | 0.00747 | -0.0901 | -36.4257
-6 | -0.2103 | 0.00724 | -0.0909 | -29.047
-5.5 | -0.1482 | 0.0071 | -0.0917 | -20.8732
-5 | -0.0859 | 0.00689 | -0.0926 | -12.4673
-4.5 | -0.0238 | 0.00675 | -0.0935 | -3.5259
-3.5 | 0.1 | 0.00628 | -0.0954 | 15.9236
-3 | 0.1619 | 0.00607 | -0.0965 | 26.6722
-2.5 | 0.2237 | 0.00579 | -0.0976 | 38.6356
-2 | 0.2848 | 0.00546 | -0.0986 | 52.1612
-1.5 | 0.346 | 0.00502 | -0.0998 | 68.9243
-1 | 0.4081 | 0.00483 | -0.1009 | 84.4928
-0.5 | 0.4708 | 0.00486 | -0.1021 | 96.8724
0 | 0.5342 | 0.00486 | -0.1034 | 109.9177
0.5 | 0.5973 | 0.00489 | -0.1046 | 122.1472
1 | 0.6598 | 0.00496 | -0.1058 | 133.0242
1.5 | 0.7225 | 0.00505 | -0.1069 | 143.0693
2 | 0.7855 | 0.00508 | -0.1081 | 154.626
2.5 | 0.8477 | 0.00517 | -0.1092 | 163.9652
3 | 0.9091 | 0.00531 | -0.1101 | 171.2053
3.5 | 0.9715 | 0.00538 | -0.1112 | 180.5762
4 | 1.0319 | 0.00553 | -0.112 | 186.6004
4.5 | 1.093 | 0.00564 | -0.1128 | 193.7943
5 | 1.1515 | 0.00587 | -0.1132 | 196.167
5.5 | 1.2105 | 0.00604 | -0.1136 | 200.4139
6 | 1.264 | 0.0064 | -0.1131 | 197.5
6.5 | 1.2906 | 0.00753 | -0.108 | 171.3944
7 | 1.2839 | 0.00876 | -0.0969 | 146.5639
7.5 | 1.2759 | 0.0107 | -0.0871 | 119.243
8 | 1.2794 | 0.01276 | -0.08 | 100.2665
8.5 | 1.2859 | 0.01498 | -0.074 | 85.8411
9 | 1.2929 | 0.0174 | -0.0685 | 74.3046
9.5 | 1.3008 | 0.01997 | -0.0635 | 65.1377
10 | 1.3148 | 0.02249 | -0.0596 | 58.4615
10.5 | 1.3247 | 0.02545 | -0.0558 | 52.0511
11 | 1.3379 | 0.0284 | -0.0525 | 47.1092
11.5 | 1.3487 | 0.03169 | -0.0495 | 42.5592
12 | 1.3573 | 0.0353 | -0.0466 | 38.4504
12.5 | 1.3726 | 0.03856 | -0.0444 | 35.5965
13.5 | 1.4242 | 0.04452 | -0.0435 | 31.9901
14 | 1.4424 | 0.0479 | -0.0419 | 30.1127
14.5 | 1.4603 | 0.05141 | -0.0406 | 28.405
15 | 1.4774 | 0.05513 | -0.0395 | 26.7985
15.5 | 1.4981 | 0.05857 | -0.0387 | 25.5779
16 | 1.5154 | 0.06248 | -0.038 | 24.2542
16.5 | 1.5288 | 0.06693 | -0.0375 | 22.8418
17 | 1.546 | 0.07105 | -0.0372 | 21.7593
17.5 | 1.5639 | 0.0752 | -0.0371 | 20.7965
18 | 1.5756 | 0.08019 | -0.0373 | 19.6483
18.5 | 1.587 | 0.08528 | -0.0377 | 18.6093
19 | 1.6037 | 0.08984 | -0.0382 | 17.8506
19.5 | 1.6139 | 0.0953 | -0.0391 | 16.9349
20 | 1.6211 | 0.10117 | -0.0403 | 16.0235

## 95. Re 7M Mach 0.50 (1)
BIGFOIL.COM POLAR EXPORT
NACA64-620 a=0.6
NACA64-620 a=0.6 |  |  |  | Cl Max: | 1.704 | at alpha= | 9.5 | deg
JavaFoil+Calcfoil stall+Eppler ext transition |  |  |  | L/D Max: | 150.711 | at alpha= | 5.5 | deg
Re: | 7000000 |  |  | Cd Min: | 0.00543 | at alpha= | -2 | deg
Mach: | 0.5 |  |  | Cl=0 at alpha= | -4.2292 | deg
|  |  |  | @ Cl=0.1, Cd= | 0.0077581
|  |  |  | @ Cl=0.4, Cd= | 0.0061019
|  |  |  | @ Cl=0.6, Cd= | 0.0064848
alpha (deg) | Cl | Cd | Cm | Cl/Cd
-20 | -0.914 | 0.15332 | -0.041 | -5.961
-19.5 | -0.889 | 0.15297 | -0.043 | -5.814
-19 | -0.861 | 0.14422 | -0.044 | -5.971
-18.5 | -0.829 | 0.14172 | -0.042 | -5.848
-18 | -0.798 | 0.13818 | -0.041 | -5.774
-17.5 | -0.769 | 0.13009 | -0.041 | -5.912
-17 | -0.744 | 0.12609 | -0.045 | -5.903
-16.5 | -0.714 | 0.12206 | -0.044 | -5.85
-16 | -0.683 | 0.11853 | -0.042 | -5.759
-15.5 | -0.653 | 0.11323 | -0.041 | -5.764
-15 | -0.624 | 0.1085 | -0.042 | -5.751
-14.5 | -0.596 | 0.10826 | -0.043 | -5.507
-14 | -0.566 | 0.09969 | -0.042 | -5.682
-13.5 | -0.538 | 0.09273 | -0.043 | -5.798
-13 | -0.509 | 0.08635 | -0.044 | -5.897
-12.5 | -0.48 | 0.0807 | -0.044 | -5.953
-12 | -0.45 | 0.08921 | -0.041 | -5.043
-11.5 | -0.421 | 0.10015 | -0.041 | -4.2
-11 | -0.392 | 0.08464 | -0.042 | -4.632
-10.5 | -0.364 | 0.07071 | -0.045 | -5.151
-10 | -0.52 | 0.0643 | -0.05 | -8.091
-9.5 | -0.576 | 0.02651 | -0.077 | -21.746
-9 | -0.563 | 0.01934 | -0.081 | -29.101
-8.5 | -0.532 | 0.01531 | -0.085 | -34.727
-8 | -0.487 | 0.01326 | -0.087 | -36.708
-7.5 | -0.434 | 0.01185 | -0.089 | -36.621
-7 | -0.378 | 0.00998 | -0.091 | -37.88
-6.5 | -0.315 | 0.00911 | -0.092 | -34.575
-6 | -0.25 | 0.00871 | -0.094 | -28.751
-5.5 | -0.181 | 0.00852 | -0.095 | -21.245
-5 | -0.11 | 0.00826 | -0.096 | -13.371
-4.5 | -0.039 | 0.00809 | -0.097 | -4.816
-4 | 0.033 | 0.00796 | -0.098 | 4.16
-3.5 | 0.106 | 0.00774 | -0.099 | 13.64
-3 | 0.178 | 0.00687 | -0.1 | 25.93
-2.5 | 0.252 | 0.00614 | -0.1 | 41.013
-2 | 0.325 | 0.00543 | -0.101 | 59.824
-1.5 | 0.398 | 0.0061 | -0.102 | 65.135
-1 | 0.47 | 0.00617 | -0.102 | 76.227
-0.5 | 0.543 | 0.00628 | -0.103 | 86.525
0 | 0.607 | 0.00651 | -0.104 | 93.203
0.5 | 0.678 | 0.00663 | -0.105 | 102.111
1 | 0.748 | 0.00678 | -0.105 | 110.306
1.5 | 0.818 | 0.00695 | -0.106 | 117.654
2 | 0.888 | 0.00715 | -0.107 | 124.254
2.5 | 0.958 | 0.00733 | -0.108 | 130.616
3 | 1.027 | 0.00759 | -0.108 | 135.301
3.5 | 1.096 | 0.00787 | -0.109 | 139.303
4 | 1.165 | 0.00815 | -0.11 | 142.949
4.5 | 1.234 | 0.00845 | -0.111 | 145.941
5 | 1.302 | 0.00876 | -0.111 | 148.632
5.5 | 1.37 | 0.00909 | -0.112 | 150.711
6 | 1.406 | 0.01207 | -0.112 | 116.493
6.5 | 1.465 | 0.01347 | -0.113 | 108.802
7 | 1.518 | 0.01558 | -0.113 | 97.481
7.5 | 1.568 | 0.01813 | -0.113 | 86.456
8 | 1.612 | 0.02089 | -0.114 | 77.162
8.5 | 1.65 | 0.02462 | -0.114 | 67.013
9 | 1.683 | 0.02635 | -0.115 | 63.871
9.5 | 1.704 | 0.02827 | -0.115 | 60.277
10 | 1.702 | 0.0305 | -0.116 | 55.815
10.5 | 1.666 | 0.03297 | -0.116 | 50.534
11 | 1.558 | 0.03595 | -0.117 | 43.33
11.5 | 1.04 | 0.04214 | -0.117 | 24.673
12 | 1.07 | 0.04393 | -0.118 | 24.362
12.5 | 1.095 | 0.04978 | -0.117 | 22.005
13 | 1.13 | 0.04912 | -0.119 | 22.997
13.5 | 1.157 | 0.05468 | -0.119 | 21.152
14 | 1.187 | 0.05459 | -0.119 | 21.751
14.5 | 1.215 | 0.06007 | -0.119 | 20.218

## 96. Re 7M Mach 0.50 (2)
BIGFOIL.COM POLAR EXPORT
NACA64-620 a=0.6
NACA64-620 a=0.6 |  |  |  | Cl Max: | 1.5048 | at alpha= | 17.5 | deg
XFOIL ncrit=9 |  |  |  | L/D Max: | 192.477 | at alpha= | 4.5 | deg
Re: | 7000000 |  |  | Cd Min: | 0.17391 | at alpha= | 20 | deg
Mach: | 0.5 |  |  | Cl=0 at alpha= | -4.329 | deg
|  |  |  | @ Cl=0.1, Cd= | 0.0070119
|  |  |  | @ Cl=0.4, Cd= | 0.0054967
|  |  |  | @ Cl=0.6, Cd= | 0.0053025
alpha (deg) | Cl | Cd | Cm | Cl/Cd
-15 | -0.622 | 0.07774 | -0.1176 | -8.001
-14.5 | -0.6467 | 0.06704 | -0.1254 | -9.6465
-13.5 | -0.7003 | 0.04774 | -0.1378 | -14.669
-13 | -0.7137 | 0.04062 | -0.1406 | -17.5702
-12.5 | -0.7405 | 0.03361 | -0.1421 | -22.0321
-11 | -0.7707 | 0.01895 | -0.1363 | -40.6702
-10.5 | -0.7695 | 0.0151 | -0.1326 | -50.9603
-10 | -0.7717 | 0.01277 | -0.1246 | -60.4307
-9.5 | -0.7264 | 0.01165 | -0.1192 | -62.3519
-9 | -0.6659 | 0.01085 | -0.1156 | -61.3733
-8.5 | -0.6008 | 0.01012 | -0.1129 | -59.3676
-8 | -0.5312 | 0.00958 | -0.111 | -55.4489
-7.5 | -0.4603 | 0.00913 | -0.1095 | -50.4162
-7 | -0.3884 | 0.00869 | -0.1086 | -44.6951
-6.5 | -0.3166 | 0.00833 | -0.108 | -38.0072
-6 | -0.2433 | 0.00802 | -0.1078 | -30.3367
-5.5 | -0.1706 | 0.00778 | -0.1078 | -21.928
-5 | -0.0978 | 0.00752 | -0.108 | -13.0053
-4.5 | -0.0249 | 0.00735 | -0.1085 | -3.3878
-4 | 0.0479 | 0.00715 | -0.1092 | 6.6993
-3.5 | 0.1196 | 0.00696 | -0.1099 | 17.1839
-3 | 0.191 | 0.00663 | -0.1107 | 28.8084
-2.5 | 0.2622 | 0.00637 | -0.1117 | 41.1617
-2 | 0.3322 | 0.00601 | -0.1127 | 55.2745
-1.5 | 0.4022 | 0.00548 | -0.1138 | 73.3942
-1 | 0.4728 | 0.00522 | -0.1149 | 90.5747
-0.5 | 0.5449 | 0.00528 | -0.1161 | 103.2008
0 | 0.6182 | 0.00531 | -0.1174 | 116.4218
0.5 | 0.691 | 0.00538 | -0.1187 | 128.4387
1 | 0.7629 | 0.00546 | -0.1197 | 139.7253
1.5 | 0.8339 | 0.00561 | -0.1206 | 148.6453
2 | 0.9058 | 0.00572 | -0.1215 | 158.3566
2.5 | 0.9779 | 0.00581 | -0.1224 | 168.3133
3 | 1.0487 | 0.00593 | -0.123 | 176.8465
3.5 | 1.1165 | 0.00613 | -0.123 | 182.137
4 | 1.1835 | 0.00633 | -0.1226 | 186.9668
4.5 | 1.2511 | 0.0065 | -0.1222 | 192.4769
5 | 1.3067 | 0.00681 | -0.1196 | 191.8796
5.5 | 1.3463 | 0.00721 | -0.1141 | 186.7268
6 | 1.3847 | 0.00801 | -0.109 | 172.8714
6.5 | 1.4209 | 0.00904 | -0.1038 | 157.1792
7 | 1.4068 | 0.0118 | -0.0927 | 119.2203
7.5 | 1.3809 | 0.01541 | -0.0815 | 89.6106
8 | 1.3571 | 0.01944 | -0.0717 | 69.8097
8.5 | 1.3296 | 0.02427 | -0.063 | 54.7837
9 | 1.3137 | 0.02909 | -0.0563 | 45.1598
9.5 | 1.3 | 0.03427 | -0.0508 | 37.9341
10 | 1.3006 | 0.039 | -0.0469 | 33.3487
10.5 | 1.3052 | 0.04376 | -0.0436 | 29.8263
11 | 1.3119 | 0.04864 | -0.041 | 26.9716
11.5 | 1.3164 | 0.05393 | -0.0387 | 24.4094
12 | 1.3179 | 0.05975 | -0.0369 | 22.0569
12.5 | 1.3287 | 0.06512 | -0.0357 | 20.4039
13 | 1.3491 | 0.06988 | -0.0348 | 19.306
13.5 | 1.3699 | 0.07478 | -0.0341 | 18.3191
14 | 1.3933 | 0.07955 | -0.0335 | 17.5148
14.5 | 1.4148 | 0.084 | -0.0327 | 16.8429
15 | 1.4344 | 0.0895 | -0.0326 | 16.0268
15.5 | 1.4532 | 0.09529 | -0.0327 | 15.2503
16 | 1.4696 | 0.10142 | -0.0332 | 14.4902
16.5 | 1.4868 | 0.10771 | -0.0339 | 13.8037
17 | 1.4984 | 0.11477 | -0.0351 | 13.0557
17.5 | 1.5048 | 0.12254 | -0.0371 | 12.2801
18 | 1.5045 | 0.13131 | -0.0399 | 11.4576
18.5 | 1.498 | 0.14096 | -0.0438 | 10.6271
19 | 1.4868 | 0.15139 | -0.0487 | 9.821
19.5 | 1.473 | 0.16235 | -0.0545 | 9.073
20 | 1.4562 | 0.17391 | -0.0613 | 8.3733

## 97. Re 8M Mach 0.00 (1)
BIGFOIL.COM POLAR EXPORT
NACA64-620 a=0.6
NACA64-620 a=0.6 |  |  |  | Cl Max: | 1.899 | at alpha= | 15.5 | deg
JavaFoil+Calcfoil stall+Eppler ext transition |  |  |  | L/D Max: | 167.143 | at alpha= | 5 | deg
Re: | 8000000 |  |  | Cd Min: | 0.00535 | at alpha= | -2 | deg
Mach: | 0 |  |  | Cl=0 at alpha= | -4.2302 | deg
|  |  |  | @ Cl=0.1, Cd= | 0.0065402
|  |  |  | @ Cl=0.4, Cd= | 0.0054811
|  |  |  | @ Cl=0.6, Cd= | 0.0056757
alpha (deg) | Cl | Cd | Cm | Cl/Cd
-20 | -0.865 | 0.14081 | -0.039 | -6.141
-19.5 | -0.877 | 0.13328 | -0.04 | -6.577
-19 | -0.886 | 0.12678 | -0.04 | -6.99
-18.5 | -0.896 | 0.11844 | -0.042 | -7.561
-18 | -0.904 | 0.10928 | -0.043 | -8.275
-17.5 | -0.912 | 0.09903 | -0.045 | -9.213
-17 | -0.935 | 0.07611 | -0.05 | -12.29
-16.5 | -0.958 | 0.05656 | -0.054 | -16.929
-16 | -0.961 | 0.04824 | -0.056 | -19.918
-15.5 | -0.956 | 0.04364 | -0.058 | -21.898
-15 | -0.953 | 0.0359 | -0.06 | -26.556
-14.5 | -0.942 | 0.03154 | -0.061 | -29.873
-14 | -0.926 | 0.02792 | -0.062 | -33.182
-13.5 | -0.906 | 0.02521 | -0.063 | -35.941
-13 | -0.888 | 0.02092 | -0.065 | -42.443
-12.5 | -0.864 | 0.01783 | -0.067 | -48.435
-12 | -0.834 | 0.01553 | -0.068 | -53.723
-11.5 | -0.8 | 0.01394 | -0.07 | -57.378
-11 | -0.762 | 0.0128 | -0.071 | -59.573
-10.5 | -0.721 | 0.01173 | -0.072 | -61.425
-10 | -0.674 | 0.01101 | -0.074 | -61.209
-9.5 | -0.624 | 0.01033 | -0.075 | -60.366
-9 | -0.573 | 0.00986 | -0.076 | -58.128
-8.5 | -0.519 | 0.00851 | -0.078 | -60.964
-8 | -0.461 | 0.00821 | -0.078 | -56.123
-7.5 | -0.402 | 0.00802 | -0.079 | -50.086
-7 | -0.342 | 0.00782 | -0.08 | -43.708
-6.5 | -0.281 | 0.00768 | -0.081 | -36.628
-6 | -0.22 | 0.00754 | -0.082 | -29.173
-5.5 | -0.158 | 0.00734 | -0.082 | -21.571
-5 | -0.096 | 0.00722 | -0.083 | -13.333
-4.5 | -0.034 | 0.00714 | -0.084 | -4.744
-4 | 0.029 | 0.00704 | -0.085 | 4.086
-3.5 | 0.092 | 0.00661 | -0.086 | 13.864
-3 | 0.155 | 0.00606 | -0.086 | 25.532
-2.5 | 0.218 | 0.00576 | -0.087 | 37.859
-2 | 0.281 | 0.00535 | -0.088 | 52.537
-1.5 | 0.344 | 0.00541 | -0.089 | 63.637
-1 | 0.407 | 0.00549 | -0.09 | 74.172
-0.5 | 0.47 | 0.00554 | -0.091 | 84.899
0 | 0.533 | 0.0056 | -0.091 | 95.287
0.5 | 0.596 | 0.00567 | -0.092 | 105.105
1 | 0.659 | 0.00576 | -0.093 | 114.419
1.5 | 0.722 | 0.00585 | -0.094 | 123.324
2 | 0.785 | 0.00594 | -0.095 | 132.003
2.5 | 0.842 | 0.00552 | -0.095 | 152.648
3 | 0.903 | 0.00623 | -0.095 | 144.884
3.5 | 0.963 | 0.00637 | -0.096 | 151.207
4 | 1.024 | 0.00652 | -0.097 | 156.903
4.5 | 1.084 | 0.00669 | -0.097 | 161.898
5 | 1.144 | 0.00684 | -0.098 | 167.143
5.5 | 1.198 | 0.00827 | -0.098 | 144.909
6 | 1.243 | 0.00903 | -0.099 | 137.603
6.5 | 1.298 | 0.0098 | -0.099 | 132.48
7 | 1.35 | 0.01081 | -0.1 | 124.856
7.5 | 1.401 | 0.01199 | -0.1 | 116.885
8 | 1.45 | 0.01342 | -0.1 | 108.078
8.5 | 1.498 | 0.0147 | -0.101 | 101.912
9 | 1.546 | 0.01565 | -0.101 | 98.775
9.5 | 1.59 | 0.01786 | -0.102 | 89.025
10 | 1.633 | 0.01871 | -0.102 | 87.298
10.5 | 1.673 | 0.01967 | -0.103 | 85.077
11 | 1.711 | 0.02062 | -0.103 | 82.971
11.5 | 1.746 | 0.02163 | -0.104 | 80.726
12 | 1.778 | 0.0227 | -0.104 | 78.343
12.5 | 1.807 | 0.02392 | -0.105 | 75.547
13 | 1.833 | 0.02502 | -0.105 | 73.258
13.5 | 1.855 | 0.02631 | -0.106 | 70.505
14 | 1.873 | 0.0276 | -0.106 | 67.882
14.5 | 1.887 | 0.02905 | -0.107 | 64.963
15 | 1.895 | 0.03055 | -0.107 | 62.016
15.5 | 1.899 | 0.03227 | -0.108 | 58.833
16 | 1.898 | 0.03361 | -0.108 | 56.462
16.5 | 1.894 | 0.03553 | -0.108 | 53.297
17 | 1.885 | 0.03751 | -0.109 | 50.258
17.5 | 1.874 | 0.03935 | -0.109 | 47.608
18 | 1.858 | 0.04162 | -0.11 | 44.641
18.5 | 1.84 | 0.04348 | -0.11 | 42.308
19 | 1.816 | 0.0461 | -0.11 | 39.402
19.5 | 1.784 | 0.04849 | -0.111 | 36.799
20 | 1.748 | 0.05112 | -0.111 | 34.191

## 98. Re 8M Mach 0.00 (2)
BIGFOIL.COM POLAR EXPORT
NACA64-620 a=0.6
NACA64-620 a=0.6 |  |  |  | Cl Max: | 1.6619 | at alpha= | 20 | deg
XFOIL ncrit=9 |  |  |  | L/D Max: | 201.597 | at alpha= | 5.5 | deg
Re: | 8000000 |  |  | Cd Min: | 0.08178 | at alpha= | 20 | deg
Mach: | 0 |  |  | Cl=0 at alpha= | -4.2997 | deg
|  |  |  | @ Cl=0.1, Cd= | 0.0060252
|  |  |  | @ Cl=0.4, Cd= | 0.0046486
|  |  |  | @ Cl=0.6, Cd= | 0.004698
alpha (deg) | Cl | Cd | Cm | Cl/Cd
-20 | -1.2335 | 0.04422 | -0.0979 | -27.8946
-19.5 | -1.2308 | 0.03961 | -0.0992 | -31.073
-19 | -1.2281 | 0.03534 | -0.1 | -34.751
-18.5 | -1.2194 | 0.03187 | -0.1003 | -38.2617
-18 | -1.2104 | 0.02857 | -0.1002 | -42.3661
-17.5 | -1.1974 | 0.02564 | -0.0998 | -46.7005
-17 | -1.1795 | 0.02312 | -0.0993 | -51.0164
-16.5 | -1.1628 | 0.02069 | -0.0984 | -56.2011
-16 | -1.1427 | 0.01866 | -0.0971 | -61.2379
-15.5 | -1.1227 | 0.01691 | -0.0952 | -66.3927
-15 | -1.1041 | 0.0155 | -0.0921 | -71.2323
-14.5 | -1.0896 | 0.01448 | -0.0871 | -75.2486
-14 | -1.0585 | 0.01369 | -0.0841 | -77.3192
-13.5 | -1.0189 | 0.01289 | -0.0824 | -79.0458
-13 | -0.9826 | 0.0117 | -0.0804 | -83.9829
-12.5 | -0.9393 | 0.01074 | -0.0793 | -87.4581
-12 | -0.888 | 0.0102 | -0.0791 | -87.0588
-11.5 | -0.8349 | 0.00975 | -0.0792 | -85.6308
-11 | -0.7801 | 0.00938 | -0.0795 | -83.1663
-10.5 | -0.7241 | 0.00906 | -0.0799 | -79.9227
-10 | -0.6679 | 0.00872 | -0.0804 | -76.594
-9.5 | -0.6113 | 0.00842 | -0.081 | -72.601
-9 | -0.5538 | 0.00814 | -0.0816 | -68.0344
-8.5 | -0.4957 | 0.00791 | -0.0824 | -62.6675
-8 | -0.4377 | 0.00767 | -0.0831 | -57.0665
-7.5 | -0.3792 | 0.00744 | -0.0839 | -50.9677
-7 | -0.3204 | 0.00727 | -0.0848 | -44.0715
-6.5 | -0.2614 | 0.00712 | -0.0857 | -36.7135
-6 | -0.2022 | 0.00692 | -0.0866 | -29.2197
-5.5 | -0.1429 | 0.00679 | -0.0876 | -21.0457
-5 | -0.0832 | 0.00662 | -0.0886 | -12.568
-4 | 0.0356 | 0.00624 | -0.0906 | 5.7051
-3.5 | 0.0951 | 0.00604 | -0.0917 | 15.745
-3 | 0.1546 | 0.00586 | -0.0928 | 26.3823
-2.5 | 0.2141 | 0.00561 | -0.0939 | 38.164
-1.5 | 0.3323 | 0.00498 | -0.0961 | 66.7269
-1 | 0.3915 | 0.00465 | -0.0973 | 84.1935
-0.5 | 0.4516 | 0.00464 | -0.0984 | 97.3276
0 | 0.5124 | 0.00467 | -0.0996 | 109.7216
0.5 | 0.573 | 0.00468 | -0.1009 | 122.4359
1 | 0.6331 | 0.00472 | -0.102 | 134.1314
1.5 | 0.6931 | 0.00481 | -0.1032 | 144.0956
2 | 0.7535 | 0.00484 | -0.1044 | 155.6818
2.5 | 0.8128 | 0.00494 | -0.1054 | 164.5344
3 | 0.8724 | 0.00503 | -0.1065 | 173.4394
3.5 | 0.9316 | 0.00513 | -0.1076 | 181.5984
4 | 0.9899 | 0.00526 | -0.1085 | 188.1939
4.5 | 1.0474 | 0.00542 | -0.1093 | 193.2472
5 | 1.105 | 0.00557 | -0.1101 | 198.3842
5.5 | 1.1612 | 0.00576 | -0.1107 | 201.5972
6.5 | 1.2349 | 0.00763 | -0.1054 | 161.848
7 | 1.2505 | 0.00861 | -0.0987 | 145.2381
7.5 | 1.2509 | 0.00983 | -0.0897 | 127.2533
8 | 1.2628 | 0.01122 | -0.0836 | 112.549
8.5 | 1.2779 | 0.01274 | -0.0785 | 100.3061
9 | 1.2897 | 0.0146 | -0.0735 | 88.3356
9.5 | 1.3038 | 0.01652 | -0.0691 | 78.9225
10 | 1.3198 | 0.0185 | -0.0652 | 71.3405
10.5 | 1.3361 | 0.02058 | -0.0617 | 64.9223
11 | 1.3538 | 0.02277 | -0.0586 | 59.4554
11.5 | 1.3643 | 0.02553 | -0.0552 | 53.4391
12 | 1.3803 | 0.0281 | -0.0525 | 49.121
12.5 | 1.396 | 0.03077 | -0.0501 | 45.3689
13 | 1.4293 | 0.03299 | -0.051 | 43.3253
13.5 | 1.4577 | 0.03541 | -0.0505 | 41.1663
14 | 1.4762 | 0.03823 | -0.0488 | 38.6137
14.5 | 1.4942 | 0.04108 | -0.0471 | 36.3729
15 | 1.5112 | 0.0441 | -0.0456 | 34.2676
15.5 | 1.5321 | 0.04686 | -0.0445 | 32.6953
16 | 1.5486 | 0.05014 | -0.0434 | 30.8855
16.5 | 1.5626 | 0.05378 | -0.0425 | 29.0554
17 | 1.5794 | 0.05723 | -0.0418 | 27.5974
17.5 | 1.5978 | 0.06058 | -0.0414 | 26.375
18 | 1.611 | 0.06463 | -0.0411 | 24.9265
18.5 | 1.6248 | 0.06867 | -0.0411 | 23.661
19 | 1.6388 | 0.07273 | -0.0411 | 22.5327
19.5 | 1.6511 | 0.07715 | -0.0415 | 21.4012
20 | 1.6619 | 0.08178 | -0.042 | 20.3216

## 99. Re 8M Mach 0.10 (1)
BIGFOIL.COM POLAR EXPORT
NACA64-620 a=0.6
NACA64-620 a=0.6 |  |  |  | Cl Max: | 1.888 | at alpha= | 15 | deg
JavaFoil+Calcfoil stall+Eppler ext transition |  |  |  | L/D Max: | 166.995 | at alpha= | 5 | deg
Re: | 8000000 |  |  | Cd Min: | 0.00537 | at alpha= | -2 | deg
Mach: | 0.1 |  |  | Cl=0 at alpha= | -4.2302 | deg
|  |  |  | @ Cl=0.1, Cd= | 0.0065402
|  |  |  | @ Cl=0.4, Cd= | 0.0054514
|  |  |  | @ Cl=0.6, Cd= | 0.0056819
alpha (deg) | Cl | Cd | Cm | Cl/Cd
-20 | -0.823 | 0.14536 | -0.038 | -5.662
-19.5 | -0.839 | 0.13714 | -0.039 | -6.116
-19 | -0.851 | 0.13131 | -0.04 | -6.484
-18.5 | -0.863 | 0.12332 | -0.041 | -7.002
-18 | -0.874 | 0.11479 | -0.042 | -7.615
-17.5 | -0.888 | 0.10089 | -0.045 | -8.805
-17 | -0.9 | 0.08895 | -0.048 | -10.115
-16.5 | -0.919 | 0.07052 | -0.052 | -13.036
-16 | -0.94 | 0.05262 | -0.056 | -17.862
-15.5 | -0.938 | 0.04719 | -0.057 | -19.879
-15 | -0.94 | 0.03806 | -0.059 | -24.706
-14.5 | -0.932 | 0.03318 | -0.061 | -28.095
-14 | -0.919 | 0.02915 | -0.062 | -31.527
-13.5 | -0.899 | 0.02664 | -0.063 | -33.751
-13 | -0.883 | 0.02198 | -0.065 | -40.173
-12.5 | -0.86 | 0.01887 | -0.067 | -45.554
-12 | -0.833 | 0.01604 | -0.068 | -51.906
-11.5 | -0.799 | 0.01434 | -0.07 | -55.709
-11 | -0.763 | 0.0131 | -0.071 | -58.202
-10.5 | -0.721 | 0.01199 | -0.073 | -60.18
-10 | -0.675 | 0.01118 | -0.074 | -60.332
-9.5 | -0.625 | 0.01046 | -0.075 | -59.75
-9 | -0.573 | 0.00966 | -0.076 | -59.348
-8.5 | -0.521 | 0.00855 | -0.078 | -60.934
-8 | -0.463 | 0.00831 | -0.079 | -55.693
-7.5 | -0.403 | 0.00805 | -0.08 | -50.079
-7 | -0.343 | 0.00789 | -0.08 | -43.491
-6.5 | -0.282 | 0.00769 | -0.081 | -36.723
-6 | -0.221 | 0.00754 | -0.082 | -29.332
-5.5 | -0.159 | 0.00739 | -0.083 | -21.538
-5 | -0.097 | 0.00727 | -0.084 | -13.316
-4.5 | -0.034 | 0.00715 | -0.084 | -4.763
-4 | 0.029 | 0.00705 | -0.085 | 4.104
-3.5 | 0.092 | 0.00661 | -0.086 | 13.936
-3 | 0.155 | 0.00606 | -0.087 | 25.643
-2.5 | 0.219 | 0.00576 | -0.088 | 38.06
-2 | 0.283 | 0.00537 | -0.089 | 52.643
-1.5 | 0.346 | 0.0054 | -0.089 | 64.095
-1 | 0.409 | 0.00546 | -0.09 | 74.931
-0.5 | 0.473 | 0.00551 | -0.091 | 85.81
0 | 0.536 | 0.00559 | -0.092 | 95.819
0.5 | 0.599 | 0.00568 | -0.093 | 105.49
1 | 0.662 | 0.0058 | -0.093 | 114.223
1.5 | 0.726 | 0.00589 | -0.094 | 123.138
2 | 0.789 | 0.00601 | -0.095 | 131.159
2.5 | 0.846 | 0.00611 | -0.095 | 138.484
3 | 0.907 | 0.00626 | -0.096 | 144.851
3.5 | 0.968 | 0.0064 | -0.097 | 151.301
4 | 1.028 | 0.00655 | -0.097 | 156.908
4.5 | 1.089 | 0.00673 | -0.098 | 161.866
5 | 1.149 | 0.00688 | -0.098 | 166.995
5.5 | 1.203 | 0.00834 | -0.099 | 144.227
6 | 1.248 | 0.00912 | -0.099 | 136.951
6.5 | 1.303 | 0.0099 | -0.1 | 131.713
7 | 1.356 | 0.01096 | -0.1 | 123.656
7.5 | 1.407 | 0.01213 | -0.1 | 115.926
8 | 1.456 | 0.01361 | -0.101 | 106.979
8.5 | 1.504 | 0.01492 | -0.101 | 100.781
9 | 1.552 | 0.01585 | -0.102 | 97.887
9.5 | 1.596 | 0.01802 | -0.102 | 88.549
10 | 1.639 | 0.01895 | -0.103 | 86.469
10.5 | 1.678 | 0.01993 | -0.103 | 84.204
11 | 1.716 | 0.02091 | -0.104 | 82.032
11.5 | 1.75 | 0.02196 | -0.104 | 79.669
12 | 1.781 | 0.0231 | -0.105 | 77.105
12.5 | 1.809 | 0.0243 | -0.105 | 74.439
13 | 1.833 | 0.0255 | -0.106 | 71.888
13.5 | 1.854 | 0.02684 | -0.106 | 69.048
14 | 1.871 | 0.02813 | -0.107 | 66.503
14.5 | 1.882 | 0.02962 | -0.107 | 63.556
15 | 1.888 | 0.03118 | -0.108 | 60.532
15.5 | 1.888 | 0.03289 | -0.108 | 57.409
16 | 1.885 | 0.03434 | -0.109 | 54.886
16.5 | 1.877 | 0.03634 | -0.109 | 51.649
17 | 1.865 | 0.03839 | -0.109 | 48.571
17.5 | 1.849 | 0.04026 | -0.11 | 45.92
18 | 1.829 | 0.04268 | -0.11 | 42.861
18.5 | 1.806 | 0.04482 | -0.11 | 40.294
19 | 1.778 | 0.04734 | -0.111 | 37.561
19.5 | 1.741 | 0.05012 | -0.111 | 34.736
20 | 1.699 | 0.05279 | -0.111 | 32.183

## 100. Re 8M Mach 0.10 (2)
BIGFOIL.COM POLAR EXPORT
NACA64-620 a=0.6
NACA64-620 a=0.6 |  |  |  | Cl Max: | 1.6593 | at alpha= | 20 | deg
XFOIL ncrit=9 |  |  |  | L/D Max: | 201.917 | at alpha= | 5.5 | deg
Re: | 8000000 |  |  | Cd Min: | 0.08425 | at alpha= | 20 | deg
Mach: | 0.1 |  |  | Cl=0 at alpha= | -4.301 | deg
|  |  |  | @ Cl=0.1, Cd= | 0.0060567
|  |  |  | @ Cl=0.4, Cd= | 0.004668
|  |  |  | @ Cl=0.6, Cd= | 0.0047091
alpha (deg) | Cl | Cd | Cm | Cl/Cd
-20 | -1.2132 | 0.0479 | -0.0989 | -25.3278
-19.5 | -1.2134 | 0.04274 | -0.1007 | -28.3903
-19 | -1.213 | 0.03797 | -0.1019 | -31.9463
-18.5 | -1.206 | 0.03413 | -0.1024 | -35.3355
-18 | -1.1991 | 0.03053 | -0.1025 | -39.2761
-17.5 | -1.188 | 0.02737 | -0.1022 | -43.4052
-17 | -1.1719 | 0.02463 | -0.1017 | -47.5802
-16.5 | -1.1568 | 0.02195 | -0.1009 | -52.7016
-16 | -1.1371 | 0.0197 | -0.0998 | -57.7208
-15.5 | -1.1171 | 0.01774 | -0.0982 | -62.9707
-15 | -1.0978 | 0.01611 | -0.0956 | -68.144
-14.5 | -1.0806 | 0.01486 | -0.0917 | -72.7187
-14 | -1.0601 | 0.01403 | -0.0868 | -75.5595
-13.5 | -1.0219 | 0.0132 | -0.0848 | -77.4167
-13 | -0.9791 | 0.01244 | -0.0834 | -78.7058
-12.5 | -0.9453 | 0.01093 | -0.0809 | -86.4867
-12 | -0.8947 | 0.01032 | -0.0805 | -86.6957
-11.5 | -0.8408 | 0.00988 | -0.0805 | -85.1012
-11 | -0.7861 | 0.00947 | -0.0806 | -83.0095
-10.5 | -0.7297 | 0.00913 | -0.081 | -79.9233
-10 | -0.6728 | 0.0088 | -0.0814 | -76.4545
-9.5 | -0.6159 | 0.00848 | -0.0819 | -72.6297
-9 | -0.5579 | 0.00819 | -0.0825 | -68.1197
-8.5 | -0.4994 | 0.00795 | -0.0832 | -62.8176
-8 | -0.4408 | 0.00771 | -0.0839 | -57.1725
-7.5 | -0.382 | 0.00748 | -0.0846 | -51.0695
-7 | -0.3226 | 0.0073 | -0.0855 | -44.1918
-6.5 | -0.2632 | 0.00715 | -0.0864 | -36.8112
-6 | -0.2036 | 0.00694 | -0.0873 | -29.3372
-5.5 | -0.1438 | 0.00682 | -0.0882 | -21.085
-5 | -0.0837 | 0.00663 | -0.0892 | -12.6244
-4.5 | -0.0238 | 0.0065 | -0.0902 | -3.6615
-4 | 0.036 | 0.00626 | -0.0912 | 5.7508
-3.5 | 0.0958 | 0.00607 | -0.0923 | 15.7825
-3 | 0.1558 | 0.00588 | -0.0933 | 26.4966
-2.5 | 0.2157 | 0.00564 | -0.0944 | 38.2447
-2 | 0.2749 | 0.00534 | -0.0955 | 51.4794
-1.5 | 0.3346 | 0.00499 | -0.0967 | 67.0541
-1 | 0.3941 | 0.00467 | -0.0978 | 84.3897
-0.5 | 0.4546 | 0.00465 | -0.099 | 97.7634
0 | 0.5159 | 0.00468 | -0.1002 | 110.235
0.5 | 0.5769 | 0.00469 | -0.1015 | 123.0064
1 | 0.6373 | 0.00474 | -0.1026 | 134.4515
1.5 | 0.6978 | 0.00482 | -0.1038 | 144.7718
2 | 0.7586 | 0.00485 | -0.105 | 156.4124
2.5 | 0.8182 | 0.00496 | -0.106 | 164.9597
3 | 0.8783 | 0.00504 | -0.1071 | 174.2659
3.5 | 0.9379 | 0.00515 | -0.1082 | 182.1165
4 | 0.9966 | 0.00528 | -0.1091 | 188.75
4.5 | 1.0545 | 0.00544 | -0.1099 | 193.8419
5 | 1.1125 | 0.00559 | -0.1107 | 199.0161
5.5 | 1.1691 | 0.00579 | -0.1113 | 201.9171
6 | 1.2142 | 0.00647 | -0.1099 | 187.6662
6.5 | 1.2423 | 0.00765 | -0.1056 | 162.3922
7 | 1.2512 | 0.00867 | -0.0976 | 144.3137
7.5 | 1.2538 | 0.00996 | -0.0891 | 125.8835
8 | 1.2646 | 0.01145 | -0.0829 | 110.4454
8.5 | 1.279 | 0.01305 | -0.0778 | 98.0077
9 | 1.2898 | 0.01501 | -0.0726 | 85.9294
9.5 | 1.3034 | 0.01701 | -0.0681 | 76.6255
10 | 1.3203 | 0.01899 | -0.0644 | 69.5261
10.5 | 1.3357 | 0.0212 | -0.0608 | 63.0047
11 | 1.3528 | 0.02348 | -0.0577 | 57.615
11.5 | 1.3613 | 0.02648 | -0.0541 | 51.4086
12 | 1.3775 | 0.02912 | -0.0516 | 47.3043
12.5 | 1.395 | 0.03175 | -0.0493 | 43.937
13 | 1.4152 | 0.03386 | -0.0473 | 41.7956
13.5 | 1.4541 | 0.03685 | -0.0497 | 39.46
14 | 1.4727 | 0.03961 | -0.0478 | 37.18
14.5 | 1.4925 | 0.04231 | -0.0462 | 35.2753
15 | 1.5088 | 0.04551 | -0.0446 | 33.1532
15.5 | 1.5266 | 0.04867 | -0.0434 | 31.3663
16 | 1.5444 | 0.05192 | -0.0424 | 29.7458
16.5 | 1.561 | 0.05539 | -0.0416 | 28.182
17 | 1.5767 | 0.05905 | -0.041 | 26.7011
17.5 | 1.5924 | 0.06284 | -0.0406 | 25.3405
18 | 1.6091 | 0.06657 | -0.0403 | 24.1715
18.5 | 1.6217 | 0.07085 | -0.0403 | 22.8892
19 | 1.633 | 0.07542 | -0.0405 | 21.6521
19.5 | 1.6489 | 0.07946 | -0.0409 | 20.7513
20 | 1.6593 | 0.08425 | -0.0414 | 19.695

## 101. Re 8M Mach 0.25 (1)
BIGFOIL.COM POLAR EXPORT
NACA64-620 a=0.6
NACA64-620 a=0.6 |  |  |  | Cl Max: | 1.837 | at alpha= | 14 | deg
JavaFoil+Calcfoil stall+Eppler ext transition |  |  |  | L/D Max: | 164.556 | at alpha= | 5 | deg
Re: | 8000000 |  |  | Cd Min: | 0.00547 | at alpha= | -2 | deg
Mach: | 0.25 |  |  | Cl=0 at alpha= | -4.2308 | deg
|  |  |  | @ Cl=0.1, Cd= | 0.0066815
|  |  |  | @ Cl=0.4, Cd= | 0.0055506
|  |  |  | @ Cl=0.6, Cd= | 0.0058303
alpha (deg) | Cl | Cd | Cm | Cl/Cd
-18.5 | -0.6 | 0.14394 | -0.037 | -4.166
-18 | -0.64 | 0.13395 | -0.038 | -4.782
-17.5 | -0.676 | 0.12808 | -0.039 | -5.275
-17 | -0.707 | 0.12018 | -0.04 | -5.885
-16.5 | -0.736 | 0.11062 | -0.042 | -6.649
-16 | -0.757 | 0.10436 | -0.043 | -7.252
-15.5 | -0.777 | 0.09312 | -0.046 | -8.348
-15 | -0.789 | 0.08636 | -0.048 | -9.138
-14.5 | -0.809 | 0.06947 | -0.053 | -11.648
-14 | -0.844 | 0.04451 | -0.06 | -18.955
-13.5 | -0.852 | 0.03385 | -0.063 | -25.158
-13 | -0.845 | 0.02869 | -0.065 | -29.441
-12.5 | -0.832 | 0.02419 | -0.067 | -34.379
-12 | -0.812 | 0.0208 | -0.069 | -39.058
-11.5 | -0.789 | 0.0175 | -0.07 | -45.056
-11 | -0.759 | 0.01546 | -0.072 | -49.052
-10.5 | -0.722 | 0.01375 | -0.074 | -52.517
-10 | -0.679 | 0.01242 | -0.075 | -54.672
-9.5 | -0.631 | 0.01131 | -0.077 | -55.812
-9 | -0.58 | 0.01052 | -0.078 | -55.161
-8.5 | -0.527 | 0.00937 | -0.079 | -56.228
-8 | -0.473 | 0.00862 | -0.081 | -54.889
-7.5 | -0.413 | 0.00826 | -0.082 | -49.964
-7 | -0.352 | 0.00808 | -0.083 | -43.497
-6.5 | -0.29 | 0.00788 | -0.083 | -36.728
-6 | -0.227 | 0.00771 | -0.084 | -29.424
-5.5 | -0.163 | 0.00756 | -0.085 | -21.594
-5 | -0.099 | 0.00738 | -0.086 | -13.454
-4.5 | -0.035 | 0.00724 | -0.087 | -4.831
-4 | 0.03 | 0.00713 | -0.088 | 4.164
-3.5 | 0.095 | 0.00672 | -0.088 | 14.077
-3 | 0.16 | 0.00622 | -0.089 | 25.665
-2.5 | 0.225 | 0.00584 | -0.09 | 38.621
-2 | 0.291 | 0.00547 | -0.091 | 53.097
-1.5 | 0.356 | 0.00551 | -0.092 | 64.598
-1 | 0.421 | 0.00557 | -0.093 | 75.593
-0.5 | 0.486 | 0.00563 | -0.094 | 86.347
0 | 0.551 | 0.00577 | -0.094 | 95.544
0.5 | 0.616 | 0.00585 | -0.095 | 105.304
1 | 0.681 | 0.00595 | -0.096 | 114.352
1.5 | 0.741 | 0.00555 | -0.096 | 133.569
2 | 0.804 | 0.00612 | -0.097 | 131.347
2.5 | 0.866 | 0.00629 | -0.098 | 137.745
3 | 0.929 | 0.00646 | -0.098 | 143.85
3.5 | 0.991 | 0.00661 | -0.099 | 149.949
4 | 1.054 | 0.00678 | -0.1 | 155.526
4.5 | 1.116 | 0.00697 | -0.1 | 160.153
5 | 1.178 | 0.00716 | -0.101 | 164.556
5.5 | 1.233 | 0.00877 | -0.101 | 140.585
6 | 1.278 | 0.00962 | -0.101 | 132.93
6.5 | 1.334 | 0.01051 | -0.102 | 126.964
7 | 1.387 | 0.01174 | -0.102 | 118.166
7.5 | 1.438 | 0.01301 | -0.103 | 110.531
8 | 1.487 | 0.01477 | -0.103 | 100.735
8.5 | 1.536 | 0.01603 | -0.104 | 95.821
9 | 1.581 | 0.01847 | -0.104 | 85.588
9.5 | 1.626 | 0.0194 | -0.105 | 83.805
10 | 1.667 | 0.02043 | -0.105 | 81.564
10.5 | 1.704 | 0.02158 | -0.106 | 78.956
11 | 1.737 | 0.02271 | -0.106 | 76.494
11.5 | 1.766 | 0.02388 | -0.107 | 73.94
12 | 1.791 | 0.0253 | -0.107 | 70.78
12.5 | 1.81 | 0.02661 | -0.108 | 68.03
13 | 1.825 | 0.02803 | -0.108 | 65.105
13.5 | 1.834 | 0.0296 | -0.109 | 61.97
14 | 1.837 | 0.03137 | -0.109 | 58.566
14.5 | 1.832 | 0.03333 | -0.11 | 54.984
15 | 1.818 | 0.03511 | -0.11 | 51.784
15.5 | 1.796 | 0.03721 | -0.111 | 48.275
16 | 1.767 | 0.03911 | -0.111 | 45.188
16.5 | 1.73 | 0.04181 | -0.111 | 41.386
17 | 1.687 | 0.04432 | -0.112 | 38.075
17.5 | 1.637 | 0.04733 | -0.112 | 34.589
18 | 1.58 | 0.05083 | -0.112 | 31.084
18.5 | 1.518 | 0.05394 | -0.112 | 28.136
19 | 1.447 | 0.05813 | -0.113 | 24.893

## 102. Re 8M Mach 0.25 (2)
BIGFOIL.COM POLAR EXPORT
NACA64-620 a=0.6
NACA64-620 a=0.6 |  |  |  | Cl Max: | 1.6335 | at alpha= | 20 | deg
XFOIL ncrit=9 |  |  |  | L/D Max: | 203.714 | at alpha= | 5.5 | deg
Re: | 8000000 |  |  | Cd Min: | 0.09955 | at alpha= | 20 | deg
Mach: | 0.25 |  |  | Cl=0 at alpha= | -4.3063 | deg
|  |  |  | @ Cl=0.1, Cd= | 0.0061896
|  |  |  | @ Cl=0.4, Cd= | 0.0048131
|  |  |  | @ Cl=0.6, Cd= | 0.0048016
alpha (deg) | Cl | Cd | Cm | Cl/Cd
-20 | -1.0414 | 0.07781 | -0.0933 | -13.3839
-19.5 | -1.0863 | 0.06521 | -0.1013 | -16.6585
-19 | -1.1081 | 0.05632 | -0.1063 | -19.6751
-18.5 | -1.1194 | 0.04921 | -0.1095 | -22.7474
-18 | -1.1213 | 0.04351 | -0.1115 | -25.7711
-17.5 | -1.1231 | 0.03824 | -0.1128 | -29.3698
-17 | -1.1186 | 0.03395 | -0.1132 | -32.9485
-16.5 | -1.1129 | 0.03007 | -0.1129 | -37.0103
-16 | -1.102 | 0.02665 | -0.1122 | -41.3508
-15.5 | -1.0871 | 0.02362 | -0.1112 | -46.0246
-15 | -1.0706 | 0.02083 | -0.1099 | -51.397
-14.5 | -1.0496 | 0.01848 | -0.1083 | -56.7965
-14 | -1.0289 | 0.01646 | -0.1059 | -62.5091
-13.5 | -1.0096 | 0.01492 | -0.1021 | -67.6676
-13 | -0.9942 | 0.01391 | -0.096 | -71.4738
-12.5 | -0.9539 | 0.01303 | -0.0933 | -73.208
-12 | -0.9098 | 0.01213 | -0.0912 | -75.0041
-11.5 | -0.8727 | 0.01065 | -0.0884 | -81.9437
-11 | -0.8178 | 0.01006 | -0.0876 | -81.2922
-10.5 | -0.7603 | 0.00957 | -0.0872 | -79.4462
-10 | -0.7009 | 0.00919 | -0.0871 | -76.2677
-9.5 | -0.6409 | 0.00886 | -0.0872 | -72.3363
-9 | -0.5808 | 0.00848 | -0.0873 | -68.4906
-8.5 | -0.52 | 0.0082 | -0.0877 | -63.4146
-8 | -0.4583 | 0.00796 | -0.0882 | -57.5754
-7.5 | -0.3971 | 0.0077 | -0.0886 | -51.5714
-7 | -0.3354 | 0.00747 | -0.0893 | -44.8996
-6.5 | -0.2732 | 0.00729 | -0.09 | -37.476
-6 | -0.2112 | 0.0071 | -0.0908 | -29.7465
-5.5 | -0.1488 | 0.00692 | -0.0916 | -21.5029
-5 | -0.0865 | 0.00676 | -0.0925 | -12.7959
-4.5 | -0.0241 | 0.00661 | -0.0935 | -3.646
-4 | 0.0381 | 0.00641 | -0.0944 | 5.9438
-3.5 | 0.0999 | 0.00619 | -0.0954 | 16.1389
-3 | 0.1622 | 0.00597 | -0.0965 | 27.1692
-2.5 | 0.224 | 0.00576 | -0.0976 | 38.8889
-2 | 0.2858 | 0.00544 | -0.0987 | 52.5368
-1.5 | 0.3473 | 0.00508 | -0.0999 | 68.3661
-1 | 0.4085 | 0.00477 | -0.101 | 85.6394
-0.5 | 0.4717 | 0.00472 | -0.1023 | 99.9364
0 | 0.5351 | 0.00475 | -0.1035 | 112.6526
0.5 | 0.598 | 0.0048 | -0.1047 | 124.5833
1 | 0.6606 | 0.00485 | -0.1059 | 136.2062
1.5 | 0.724 | 0.00489 | -0.1072 | 148.0573
2 | 0.7868 | 0.00496 | -0.1083 | 158.629
2.5 | 0.8484 | 0.00508 | -0.1093 | 167.0079
3 | 0.9111 | 0.00514 | -0.1105 | 177.2568
3.5 | 0.9726 | 0.00527 | -0.1114 | 184.5541
4 | 1.0338 | 0.0054 | -0.1123 | 191.4444
4.5 | 1.0942 | 0.00554 | -0.113 | 197.509
5 | 1.154 | 0.00572 | -0.1136 | 201.7483
5.5 | 1.2121 | 0.00595 | -0.1139 | 203.7143
6 | 1.2611 | 0.00648 | -0.1127 | 194.6142
6.5 | 1.2785 | 0.00781 | -0.106 | 163.7004
7 | 1.271 | 0.00904 | -0.0948 | 140.5973
7.5 | 1.2655 | 0.011 | -0.0856 | 115.0455
8.5 | 1.2827 | 0.01504 | -0.0735 | 85.2859
9 | 1.2903 | 0.01744 | -0.0681 | 73.9851
9.5 | 1.3005 | 0.01991 | -0.0634 | 65.3189
10 | 1.318 | 0.02222 | -0.0598 | 59.3159
10.5 | 1.3273 | 0.02521 | -0.0559 | 52.6497
11 | 1.3434 | 0.02795 | -0.0529 | 48.0644
11.5 | 1.3511 | 0.03144 | -0.0495 | 42.9739
12 | 1.3635 | 0.03478 | -0.0469 | 39.2036
12.5 | 1.3824 | 0.0378 | -0.0449 | 36.5714
13 | 1.4034 | 0.04061 | -0.0431 | 34.558
13.5 | 1.4365 | 0.0437 | -0.0444 | 32.8719
14 | 1.4556 | 0.04688 | -0.0427 | 31.0495
14.5 | 1.4715 | 0.05044 | -0.0411 | 29.1733
15 | 1.4929 | 0.05365 | -0.0399 | 27.8267
15.5 | 1.5107 | 0.05734 | -0.0389 | 26.3464
16 | 1.526 | 0.06137 | -0.0381 | 24.8656
16.5 | 1.5425 | 0.06545 | -0.0375 | 23.5676
17 | 1.5618 | 0.06927 | -0.0372 | 22.5466
17.5 | 1.5749 | 0.07392 | -0.0371 | 21.3055
18 | 1.5871 | 0.07881 | -0.0372 | 20.1383
18.5 | 1.6043 | 0.08317 | -0.0374 | 19.2894
19 | 1.6169 | 0.08819 | -0.0379 | 18.3343
19.5 | 1.6251 | 0.09386 | -0.0388 | 17.3141
20 | 1.6335 | 0.09955 | -0.0399 | 16.4088

## 103. Re 8M Mach 0.50 (1)
BIGFOIL.COM POLAR EXPORT
NACA64-620 a=0.6
NACA64-620 a=0.6 |  |  |  | Cl Max: | 1.705 | at alpha= | 9.5 | deg
JavaFoil+Calcfoil stall+Eppler ext transition |  |  |  | L/D Max: | 151.971 | at alpha= | 5 | deg
Re: | 8000000 |  |  | Cd Min: | 0.00563 | at alpha= | -2 | deg
Mach: | 0.5 |  |  | Cl=0 at alpha= | -4.2292 | deg
|  |  |  | @ Cl=0.1, Cd= | 0.0076107
|  |  |  | @ Cl=0.4, Cd= | 0.0060017
|  |  |  | @ Cl=0.6, Cd= | 0.006347
alpha (deg) | Cl | Cd | Cm | Cl/Cd
-20 | -0.914 | 0.15077 | -0.041 | -6.063
-19.5 | -0.89 | 0.15042 | -0.044 | -5.916
-19 | -0.862 | 0.13998 | -0.044 | -6.157
-18.5 | -0.829 | 0.13854 | -0.043 | -5.987
-18 | -0.798 | 0.1358 | -0.041 | -5.877
-17.5 | -0.769 | 0.12896 | -0.042 | -5.965
-17 | -0.745 | 0.12477 | -0.045 | -5.973
-16.5 | -0.715 | 0.11977 | -0.045 | -5.97
-16 | -0.683 | 0.11599 | -0.043 | -5.891
-15.5 | -0.653 | 0.11299 | -0.041 | -5.777
-15 | -0.624 | 0.10813 | -0.042 | -5.772
-14.5 | -0.597 | 0.10692 | -0.044 | -5.581
-14 | -0.567 | 0.09983 | -0.043 | -5.679
-13.5 | -0.539 | 0.09171 | -0.044 | -5.874
-13 | -0.512 | 0.08324 | -0.047 | -6.148
-12.5 | -0.484 | 0.07719 | -0.049 | -6.269
-12 | -0.45 | 0.08964 | -0.042 | -5.02
-11.5 | -0.421 | 0.09732 | -0.041 | -4.323
-11 | -0.392 | 0.08444 | -0.042 | -4.643
-10.5 | -0.364 | 0.07039 | -0.045 | -5.176
-10 | -0.521 | 0.06364 | -0.051 | -8.185
-9.5 | -0.578 | 0.02546 | -0.078 | -22.709
-9 | -0.565 | 0.01863 | -0.082 | -30.305
-8.5 | -0.533 | 0.01486 | -0.085 | -35.858
-8 | -0.488 | 0.01286 | -0.087 | -37.936
-7.5 | -0.435 | 0.01148 | -0.089 | -37.891
-7 | -0.379 | 0.00977 | -0.091 | -38.761
-6.5 | -0.315 | 0.00923 | -0.092 | -34.182
-6 | -0.25 | 0.00858 | -0.094 | -29.202
-5.5 | -0.181 | 0.00836 | -0.095 | -21.644
-5 | -0.11 | 0.00807 | -0.096 | -13.684
-4.5 | -0.039 | 0.0079 | -0.097 | -4.926
-4 | 0.033 | 0.00773 | -0.098 | 4.284
-3.5 | 0.106 | 0.0076 | -0.099 | 13.885
-3 | 0.178 | 0.00715 | -0.1 | 24.934
-2.5 | 0.252 | 0.00642 | -0.101 | 39.263
-2 | 0.325 | 0.00563 | -0.101 | 57.654
-1.5 | 0.398 | 0.006 | -0.102 | 66.258
-1 | 0.47 | 0.00606 | -0.102 | 77.678
-0.5 | 0.543 | 0.00616 | -0.103 | 88.162
0 | 0.607 | 0.00637 | -0.104 | 95.325
0.5 | 0.678 | 0.0065 | -0.105 | 104.27
1 | 0.749 | 0.00665 | -0.106 | 112.506
1.5 | 0.819 | 0.00682 | -0.106 | 120.142
2 | 0.889 | 0.00701 | -0.107 | 126.757
2.5 | 0.958 | 0.00724 | -0.108 | 132.354
3 | 1.028 | 0.0075 | -0.109 | 137.01
3.5 | 1.097 | 0.00774 | -0.109 | 141.73
4 | 1.166 | 0.00802 | -0.11 | 145.406
4.5 | 1.235 | 0.00829 | -0.111 | 148.916
5 | 1.303 | 0.00858 | -0.112 | 151.971
5.5 | 1.364 | 0.01111 | -0.112 | 122.809
6 | 1.406 | 0.01235 | -0.112 | 113.791
6.5 | 1.465 | 0.01392 | -0.113 | 105.238
7 | 1.518 | 0.01597 | -0.113 | 95.037
7.5 | 1.567 | 0.01888 | -0.113 | 82.967
8 | 1.613 | 0.0206 | -0.114 | 78.288
8.5 | 1.651 | 0.02411 | -0.114 | 68.492
9 | 1.684 | 0.02575 | -0.115 | 65.38
9.5 | 1.705 | 0.02775 | -0.115 | 61.452
10 | 1.704 | 0.02983 | -0.116 | 57.105
10.5 | 1.668 | 0.03225 | -0.117 | 51.706
11 | 1.559 | 0.03515 | -0.117 | 44.35
11.5 | 1.04 | 0.04116 | -0.117 | 25.279
12 | 1.071 | 0.04285 | -0.118 | 24.994
12.5 | 1.096 | 0.04922 | -0.117 | 22.266
13 | 1.131 | 0.04775 | -0.119 | 23.675
13.5 | 1.158 | 0.05317 | -0.119 | 21.775
14 | 1.189 | 0.05367 | -0.119 | 22.146
14.5 | 1.216 | 0.05892 | -0.12 | 20.632

## 104. Re 8M Mach 0.50 (2)
BIGFOIL.COM POLAR EXPORT
NACA64-620 a=0.6
NACA64-620 a=0.6 |  |  |  | Cl Max: | 1.5218 | at alpha= | 18 | deg
XFOIL ncrit=9 |  |  |  | L/D Max: | 200.137 | at alpha= | 5 | deg
Re: | 8000000 |  |  | Cd Min: | 0.17223 | at alpha= | 20 | deg
Mach: | 0.5 |  |  | Cl=0 at alpha= | -4.3258 | deg
|  |  |  | @ Cl=0.1, Cd= | 0.0068621
|  |  |  | @ Cl=0.4, Cd= | 0.0055463
|  |  |  | @ Cl=0.6, Cd= | 0.0051534
alpha (deg) | Cl | Cd | Cm | Cl/Cd
-15.5 | -0.5474 | 0.09464 | -0.1044 | -5.784
-15 | -0.5552 | 0.08521 | -0.1111 | -6.5157
-14.5 | -0.5723 | 0.07485 | -0.1184 | -7.646
-14 | -0.5898 | 0.06475 | -0.1255 | -9.1089
-13.5 | -0.6132 | 0.05483 | -0.1322 | -11.1837
-13 | -0.6272 | 0.04681 | -0.1366 | -13.3988
-12.5 | -0.735 | 0.03378 | -0.1422 | -21.7584
-12 | -0.7609 | 0.02775 | -0.1416 | -27.4198
-11.5 | -0.7774 | 0.02262 | -0.1395 | -34.3678
-11 | -0.7862 | 0.01809 | -0.1364 | -43.4605
-10.5 | -0.7923 | 0.01416 | -0.1319 | -55.9534
-10 | -0.7903 | 0.01223 | -0.123 | -64.6198
-9.5 | -0.7393 | 0.01114 | -0.1181 | -66.3645
-9 | -0.6743 | 0.01043 | -0.1149 | -64.65
-8.5 | -0.606 | 0.00983 | -0.1124 | -61.648
-8 | -0.5359 | 0.00929 | -0.1105 | -57.6857
-7.5 | -0.4639 | 0.00885 | -0.1092 | -52.4181
-7 | -0.3909 | 0.0085 | -0.1084 | -45.9882
-6.5 | -0.3184 | 0.00811 | -0.1078 | -39.2602
-6 | -0.2452 | 0.00783 | -0.1076 | -31.3155
-5.5 | -0.1715 | 0.00759 | -0.1077 | -22.5955
-5 | -0.0989 | 0.00737 | -0.108 | -13.4193
-4.5 | -0.0253 | 0.00717 | -0.1085 | -3.5286
-4 | 0.0473 | 0.007 | -0.1092 | 6.7571
-3.5 | 0.1199 | 0.00681 | -0.11 | 17.6065
-3 | 0.1913 | 0.0065 | -0.1108 | 29.4308
-2.5 | 0.2627 | 0.00629 | -0.1118 | 41.7647
-2 | 0.334 | 0.00595 | -0.1129 | 56.1345
-1.5 | 0.4043 | 0.00552 | -0.114 | 73.2428
-1 | 0.4739 | 0.00514 | -0.1151 | 92.1984
-0.5 | 0.5469 | 0.00511 | -0.1164 | 107.0254
0 | 0.6204 | 0.00517 | -0.1178 | 120
0.5 | 0.6929 | 0.00523 | -0.119 | 132.4857
1 | 0.7647 | 0.00535 | -0.12 | 142.9346
1.5 | 0.837 | 0.00543 | -0.1211 | 154.1436
2 | 0.9099 | 0.00552 | -0.1222 | 164.837
2.5 | 0.9819 | 0.00563 | -0.1231 | 174.405
3 | 1.0525 | 0.00578 | -0.1236 | 182.0934
3.5 | 1.1206 | 0.00598 | -0.1236 | 187.3913
4 | 1.1916 | 0.00609 | -0.124 | 195.665
4.5 | 1.258 | 0.00631 | -0.1233 | 199.3661
5 | 1.3189 | 0.00659 | -0.1217 | 200.1366
5.5 | 1.3551 | 0.00702 | -0.1155 | 193.0342
6 | 1.3986 | 0.00764 | -0.111 | 183.0628
6.5 | 1.4195 | 0.00902 | -0.1036 | 157.3725
7 | 1.3857 | 0.01243 | -0.0902 | 111.4803
7.5 | 1.3691 | 0.01578 | -0.0802 | 86.7617
8 | 1.3465 | 0.01984 | -0.0707 | 67.8679
8.5 | 1.32 | 0.02467 | -0.0622 | 53.5063
9 | 1.3085 | 0.02929 | -0.0559 | 44.674
9.5 | 1.2989 | 0.03425 | -0.0507 | 37.9241
10 | 1.3034 | 0.03872 | -0.0469 | 33.6622
10.5 | 1.3077 | 0.0435 | -0.0436 | 30.0621
11 | 1.3148 | 0.04835 | -0.041 | 27.1934
11.5 | 1.3175 | 0.05375 | -0.0386 | 24.5116
12 | 1.3227 | 0.05928 | -0.0369 | 22.3128
12.5 | 1.3386 | 0.0642 | -0.0356 | 20.8505
13.5 | 1.3811 | 0.07372 | -0.0339 | 18.7344
14 | 1.407 | 0.07825 | -0.0332 | 17.9808
14.5 | 1.4266 | 0.08331 | -0.0327 | 17.124
15 | 1.4469 | 0.0882 | -0.0321 | 16.4048
15.5 | 1.4661 | 0.09389 | -0.0322 | 15.6151
16 | 1.486 | 0.09967 | -0.0324 | 14.9092
16.5 | 1.5012 | 0.10613 | -0.0331 | 14.1449
17 | 1.5135 | 0.11309 | -0.0343 | 13.3831
17.5 | 1.5204 | 0.12079 | -0.0361 | 12.5871
18 | 1.5218 | 0.12932 | -0.0387 | 11.7677
18.5 | 1.513 | 0.13922 | -0.0426 | 10.8677
19 | 1.502 | 0.14955 | -0.0473 | 10.0435
19.5 | 1.4863 | 0.16071 | -0.0532 | 9.2483
20 | 1.4695 | 0.17223 | -0.0599 | 8.5322

## 105. Re 10M Mach 0.00 (1)
BIGFOIL.COM POLAR EXPORT
NACA64-620 a=0.6
NACA64-620 a=0.6 |  |  |  | Cl Max: | 1.901 | at alpha= | 15.5 | deg
JavaFoil+Calcfoil stall+Eppler ext transition |  |  |  | L/D Max: | 161.384 | at alpha= | 4 | deg
Re: | 10000000 |  |  | Cd Min: | 0.00527 | at alpha= | -1.5 | deg
Mach: | 0 |  |  | Cl=0 at alpha= | -4.2302 | deg
|  |  |  | @ Cl=0.1, Cd= | 0.0064197
|  |  |  | @ Cl=0.4, Cd= | 0.0053233
|  |  |  | @ Cl=0.6, Cd= | 0.0055244
alpha (deg) | Cl | Cd | Cm | Cl/Cd
-20 | -0.866 | 0.13756 | -0.039 | -6.298
-19.5 | -0.879 | 0.12923 | -0.04 | -6.804
-19 | -0.894 | 0.11711 | -0.043 | -7.634
-18.5 | -0.906 | 0.10716 | -0.044 | -8.453
-18 | -0.919 | 0.09504 | -0.047 | -9.669
-17.5 | -0.935 | 0.07986 | -0.05 | -11.709
-17 | -0.956 | 0.06206 | -0.053 | -15.401
-16.5 | -0.964 | 0.05212 | -0.055 | -18.496
-16 | -0.966 | 0.04497 | -0.057 | -21.481
-15.5 | -0.96 | 0.04079 | -0.058 | -23.541
-15 | -0.957 | 0.03389 | -0.06 | -28.24
-14.5 | -0.945 | 0.02993 | -0.061 | -31.58
-14 | -0.93 | 0.02634 | -0.063 | -35.3
-13.5 | -0.911 | 0.02326 | -0.064 | -39.165
-13 | -0.892 | 0.01944 | -0.066 | -45.905
-12.5 | -0.868 | 0.01664 | -0.067 | -52.143
-12 | -0.838 | 0.01458 | -0.069 | -57.463
-11.5 | -0.803 | 0.01312 | -0.07 | -61.184
-11 | -0.765 | 0.01211 | -0.071 | -63.216
-10.5 | -0.723 | 0.0112 | -0.073 | -64.606
-10 | -0.676 | 0.01053 | -0.074 | -64.242
-9.5 | -0.626 | 0.00935 | -0.075 | -66.958
-9 | -0.576 | 0.00918 | -0.077 | -62.721
-8.5 | -0.519 | 0.00822 | -0.077 | -63.121
-8 | -0.461 | 0.00804 | -0.078 | -57.308
-7.5 | -0.402 | 0.0078 | -0.079 | -51.468
-7 | -0.342 | 0.00765 | -0.08 | -44.658
-6.5 | -0.281 | 0.00746 | -0.081 | -37.699
-6 | -0.22 | 0.00731 | -0.082 | -30.115
-5.5 | -0.158 | 0.00719 | -0.082 | -22.036
-5 | -0.096 | 0.00704 | -0.083 | -13.678
-4.5 | -0.034 | 0.00694 | -0.084 | -4.884
-4 | 0.029 | 0.00682 | -0.085 | 4.222
-3.5 | 0.092 | 0.00644 | -0.086 | 14.225
-3 | 0.155 | 0.00628 | -0.086 | 24.636
-2.5 | 0.218 | 0.00585 | -0.087 | 37.336
-2 | 0.281 | 0.00564 | -0.088 | 49.858
-1.5 | 0.344 | 0.00527 | -0.089 | 65.342
-1 | 0.407 | 0.00533 | -0.09 | 76.471
-0.5 | 0.47 | 0.00539 | -0.091 | 87.202
0 | 0.533 | 0.00545 | -0.091 | 97.889
0.5 | 0.596 | 0.00552 | -0.092 | 108.071
1 | 0.659 | 0.00559 | -0.093 | 117.876
1.5 | 0.722 | 0.00572 | -0.094 | 126.229
2 | 0.785 | 0.00582 | -0.095 | 134.822
2.5 | 0.847 | 0.00599 | -0.095 | 141.485
3 | 0.904 | 0.00608 | -0.096 | 148.722
3.5 | 0.964 | 0.00621 | -0.096 | 155.191
4 | 1.025 | 0.00635 | -0.097 | 161.384
4.5 | 1.081 | 0.00743 | -0.097 | 145.544
5 | 1.139 | 0.00807 | -0.098 | 141.12
5.5 | 1.197 | 0.00866 | -0.098 | 138.258
6 | 1.242 | 0.00938 | -0.099 | 132.43
6.5 | 1.297 | 0.01033 | -0.099 | 125.511
7 | 1.35 | 0.01125 | -0.099 | 119.929
7.5 | 1.401 | 0.01239 | -0.1 | 113.043
8 | 1.451 | 0.0136 | -0.1 | 106.699
8.5 | 1.5 | 0.0144 | -0.101 | 104.152
9 | 1.546 | 0.0164 | -0.101 | 94.229
9.5 | 1.592 | 0.01717 | -0.102 | 92.743
10 | 1.635 | 0.01802 | -0.102 | 90.765
10.5 | 1.676 | 0.01895 | -0.103 | 88.414
11 | 1.714 | 0.01984 | -0.104 | 86.357
11.5 | 1.748 | 0.02084 | -0.104 | 83.888
12 | 1.781 | 0.02185 | -0.105 | 81.506
12.5 | 1.809 | 0.02303 | -0.105 | 78.572
13 | 1.835 | 0.02406 | -0.106 | 76.255
13.5 | 1.857 | 0.02536 | -0.106 | 73.236
14 | 1.876 | 0.02661 | -0.107 | 70.51
14.5 | 1.89 | 0.028 | -0.107 | 67.494
15 | 1.898 | 0.02946 | -0.107 | 64.414
15.5 | 1.901 | 0.0311 | -0.108 | 61.129
16 | 1.901 | 0.03276 | -0.108 | 58.018
16.5 | 1.896 | 0.03405 | -0.109 | 55.692
17 | 1.888 | 0.03598 | -0.109 | 52.479
17.5 | 1.876 | 0.03791 | -0.109 | 49.483
18 | 1.861 | 0.0399 | -0.11 | 46.634
18.5 | 1.842 | 0.04189 | -0.11 | 43.962
19 | 1.819 | 0.04417 | -0.11 | 41.182
19.5 | 1.787 | 0.04664 | -0.111 | 38.313
20 | 1.751 | 0.0491 | -0.111 | 35.661

## 106. Re 10M Mach 0.00 (2)
BIGFOIL.COM POLAR EXPORT
NACA64-620 a=0.6
NACA64-620 a=0.6 |  |  |  | Cl Max: | 1.6843 | at alpha= | 20 | deg
XFOIL ncrit=9 |  |  |  | L/D Max: | 202.954 | at alpha= | 5 | deg
Re: | 10000000 |  |  | Cd Min: | 0.07889 | at alpha= | 20 | deg
Mach: | 0 |  |  | Cl=0 at alpha= | -4.297 | deg
|  |  |  | @ Cl=0.1, Cd= | 0.0058849
|  |  |  | @ Cl=0.4, Cd= | 0.0046466
|  |  |  | @ Cl=0.6, Cd= | 0.0045474
alpha (deg) | Cl | Cd | Cm | Cl/Cd
-20 | -1.2583 | 0.04176 | -0.0987 | -30.1317
-19.5 | -1.2544 | 0.03743 | -0.0998 | -33.5132
-19 | -1.2514 | 0.03337 | -0.1003 | -37.5007
-18.5 | -1.2423 | 0.03003 | -0.1003 | -41.3686
-18 | -1.2317 | 0.02688 | -0.1001 | -45.8222
-17.5 | -1.2186 | 0.02403 | -0.0995 | -50.7116
-17 | -1.1991 | 0.02172 | -0.0989 | -55.2072
-16.5 | -1.1835 | 0.01932 | -0.0977 | -61.2578
-16 | -1.1636 | 0.01745 | -0.096 | -66.6819
-15.5 | -1.1454 | 0.01586 | -0.0934 | -72.2194
-15 | -1.1314 | 0.0146 | -0.089 | -77.4932
-14.5 | -1.1094 | 0.01384 | -0.0844 | -80.159
-14 | -1.0696 | 0.01315 | -0.0828 | -81.3384
-13.5 | -1.0256 | 0.01251 | -0.0817 | -81.9824
-13 | -0.98 | 0.01181 | -0.0808 | -82.9805
-12.5 | -0.9347 | 0.01099 | -0.0798 | -85.05
-12 | -0.8923 | 0.00985 | -0.0786 | -90.5888
-11.5 | -0.8386 | 0.00942 | -0.0787 | -89.0234
-11 | -0.7839 | 0.009 | -0.079 | -87.1
-10.5 | -0.7279 | 0.00867 | -0.0795 | -83.9562
-10 | -0.671 | 0.00841 | -0.08 | -79.786
-9.5 | -0.6138 | 0.0081 | -0.0807 | -75.7778
-9 | -0.5563 | 0.00782 | -0.0813 | -71.1381
-8.5 | -0.4982 | 0.0076 | -0.0821 | -65.5526
-8 | -0.4395 | 0.00742 | -0.0829 | -59.2318
-7.5 | -0.381 | 0.0072 | -0.0837 | -52.9167
-7 | -0.3222 | 0.00703 | -0.0846 | -45.8321
-6.5 | -0.2627 | 0.00687 | -0.0856 | -38.2387
-6 | -0.2034 | 0.00671 | -0.0865 | -30.313
-5.5 | -0.1437 | 0.00655 | -0.0875 | -21.9389
-5 | -0.0842 | 0.00641 | -0.0885 | -13.1357
-4.5 | -0.0242 | 0.00626 | -0.0896 | -3.8658
-4 | 0.0354 | 0.0061 | -0.0906 | 5.8033
-3.5 | 0.095 | 0.0059 | -0.0917 | 16.1017
-3 | 0.1548 | 0.00572 | -0.0928 | 27.0629
-2 | 0.2742 | 0.00528 | -0.0951 | 51.9318
-1.5 | 0.3337 | 0.00502 | -0.0962 | 66.4741
-1 | 0.3926 | 0.00467 | -0.0974 | 84.0685
-0.5 | 0.4527 | 0.00448 | -0.0986 | 101.0491
0 | 0.5134 | 0.00448 | -0.0998 | 114.5982
0.5 | 0.5737 | 0.00453 | -0.101 | 126.6446
1 | 0.6342 | 0.00457 | -0.1022 | 138.7746
1.5 | 0.6947 | 0.00459 | -0.1034 | 151.3508
2 | 0.7542 | 0.00471 | -0.1045 | 160.1274
2.5 | 0.8145 | 0.00476 | -0.1057 | 171.1134
3 | 0.8738 | 0.00486 | -0.1068 | 179.7942
3.5 | 0.933 | 0.00496 | -0.1079 | 188.1048
4 | 0.9914 | 0.00511 | -0.1088 | 194.0117
4.5 | 1.0491 | 0.00527 | -0.1096 | 199.0702
5 | 1.1061 | 0.00545 | -0.1104 | 202.9541
5.5 | 1.1606 | 0.00575 | -0.1107 | 201.8435
6 | 1.1919 | 0.00703 | -0.1071 | 169.5448
6.5 | 1.2229 | 0.00798 | -0.1034 | 153.2456
7 | 1.2321 | 0.00888 | -0.0954 | 138.75
7.5 | 1.2406 | 0.01006 | -0.0881 | 123.3201
8 | 1.2585 | 0.01128 | -0.083 | 111.5691
9 | 1.2897 | 0.01449 | -0.0734 | 89.0062
9.5 | 1.3094 | 0.01614 | -0.0696 | 81.1276
10 | 1.3247 | 0.01813 | -0.0656 | 73.0667
10.5 | 1.344 | 0.02002 | -0.0624 | 67.1329
11 | 1.3587 | 0.02235 | -0.059 | 60.7919
11.5 | 1.3726 | 0.02489 | -0.0558 | 55.1466
12 | 1.3919 | 0.02723 | -0.0534 | 51.1164
12.5 | 1.412 | 0.02962 | -0.0513 | 47.6705
13 | 1.4362 | 0.03173 | -0.0496 | 45.2632
13.5 | 1.4584 | 0.03387 | -0.0482 | 43.0588
14 | 1.5111 | 0.03684 | -0.0533 | 41.0179
14.5 | 1.5452 | 0.0397 | -0.0547 | 38.9219
15 | 1.5629 | 0.04261 | -0.053 | 36.6792
15.5 | 1.5774 | 0.04576 | -0.0512 | 34.4712
16 | 1.5866 | 0.04876 | -0.0483 | 32.539
16.5 | 1.5885 | 0.05133 | -0.0436 | 30.9468
17 | 1.6029 | 0.05486 | -0.0426 | 29.218
17.5 | 1.6173 | 0.05851 | -0.0419 | 27.6414
18 | 1.6319 | 0.06224 | -0.0414 | 26.2195
18.5 | 1.6475 | 0.06601 | -0.0412 | 24.9583
19 | 1.6601 | 0.07019 | -0.0412 | 23.6515
19.5 | 1.673 | 0.0744 | -0.0414 | 22.4866
20 | 1.6843 | 0.07889 | -0.0418 | 21.35

## 107. Re 10M Mach 0.10 (1)
BIGFOIL.COM POLAR EXPORT
NACA64-620 a=0.6
NACA64-620 a=0.6 |  |  |  | Cl Max: | 1.891 | at alpha= | 15.5 | deg
JavaFoil+Calcfoil stall+Eppler ext transition |  |  |  | L/D Max: | 161.186 | at alpha= | 4 | deg
Re: | 10000000 |  |  | Cd Min: | 0.00526 | at alpha= | -1.5 | deg
Mach: | 0.1 |  |  | Cl=0 at alpha= | -4.2302 | deg
|  |  |  | @ Cl=0.1, Cd= | 0.0064622
|  |  |  | @ Cl=0.4, Cd= | 0.0053114
|  |  |  | @ Cl=0.6, Cd= | 0.0054918
alpha (deg) | Cl | Cd | Cm | Cl/Cd
-20 | -0.825 | 0.1426 | -0.039 | -5.783
-19.5 | -0.84 | 0.1346 | -0.04 | -6.243
-19 | -0.857 | 0.12333 | -0.041 | -6.949
-18.5 | -0.871 | 0.11397 | -0.043 | -7.643
-18 | -0.878 | 0.11044 | -0.043 | -7.949
-17.5 | -0.895 | 0.09459 | -0.047 | -9.46
-17 | -0.911 | 0.07981 | -0.05 | -11.412
-16.5 | -0.939 | 0.05765 | -0.055 | -16.284
-16 | -0.946 | 0.0487 | -0.056 | -19.419
-15.5 | -0.943 | 0.04386 | -0.058 | -21.505
-15 | -0.944 | 0.0358 | -0.06 | -26.371
-14.5 | -0.935 | 0.03142 | -0.061 | -29.77
-14 | -0.922 | 0.02771 | -0.063 | -33.265
-13.5 | -0.904 | 0.02472 | -0.064 | -36.557
-13 | -0.887 | 0.02039 | -0.066 | -43.513
-12.5 | -0.863 | 0.01758 | -0.067 | -49.123
-12 | -0.836 | 0.01505 | -0.069 | -55.538
-11.5 | -0.802 | 0.01348 | -0.07 | -59.528
-11 | -0.765 | 0.01241 | -0.072 | -61.705
-10.5 | -0.724 | 0.01139 | -0.073 | -63.552
-10 | -0.677 | 0.01068 | -0.074 | -63.425
-9.5 | -0.627 | 0.00948 | -0.075 | -66.185
-9 | -0.578 | 0.00922 | -0.077 | -62.737
-8.5 | -0.521 | 0.0083 | -0.078 | -62.728
-8 | -0.463 | 0.00806 | -0.079 | -57.416
-7.5 | -0.403 | 0.0078 | -0.08 | -51.688
-7 | -0.343 | 0.00766 | -0.08 | -44.828
-6.5 | -0.283 | 0.00745 | -0.081 | -37.898
-6 | -0.221 | 0.00733 | -0.082 | -30.178
-5.5 | -0.159 | 0.00718 | -0.083 | -22.161
-5 | -0.097 | 0.00703 | -0.084 | -13.76
-4.5 | -0.034 | 0.00693 | -0.084 | -4.915
-4 | 0.029 | 0.00684 | -0.085 | 4.23
-3.5 | 0.092 | 0.00648 | -0.086 | 14.217
-3 | 0.155 | 0.00634 | -0.087 | 24.51
-2.5 | 0.219 | 0.00591 | -0.088 | 37.081
-2 | 0.283 | 0.00563 | -0.089 | 50.208
-1.5 | 0.346 | 0.00526 | -0.089 | 65.811
-1 | 0.409 | 0.00532 | -0.09 | 76.938
-0.5 | 0.473 | 0.00538 | -0.091 | 87.894
0 | 0.536 | 0.00544 | -0.092 | 98.548
0.5 | 0.599 | 0.00549 | -0.093 | 109.176
1 | 0.662 | 0.0056 | -0.093 | 118.292
1.5 | 0.726 | 0.00571 | -0.094 | 127.036
2 | 0.789 | 0.00589 | -0.095 | 133.996
2.5 | 0.847 | 0.00573 | -0.095 | 147.958
3 | 0.908 | 0.00611 | -0.096 | 148.574
3.5 | 0.969 | 0.00624 | -0.097 | 155.311
4 | 1.029 | 0.00639 | -0.097 | 161.186
4.5 | 1.086 | 0.00747 | -0.098 | 145.334
5 | 1.144 | 0.00812 | -0.098 | 140.848
5.5 | 1.202 | 0.00875 | -0.098 | 137.379
6 | 1.248 | 0.00947 | -0.099 | 131.785
6.5 | 1.303 | 0.01044 | -0.099 | 124.805
7 | 1.355 | 0.0114 | -0.1 | 118.939
7.5 | 1.407 | 0.01256 | -0.1 | 111.97
8 | 1.457 | 0.01376 | -0.101 | 105.891
8.5 | 1.506 | 0.0146 | -0.101 | 103.13
9 | 1.552 | 0.0166 | -0.102 | 93.489
9.5 | 1.598 | 0.01738 | -0.102 | 91.939
10 | 1.641 | 0.01825 | -0.103 | 89.885
10.5 | 1.681 | 0.01921 | -0.103 | 87.489
11 | 1.718 | 0.02017 | -0.104 | 85.193
11.5 | 1.752 | 0.02115 | -0.105 | 82.864
12 | 1.783 | 0.02223 | -0.105 | 80.227
12.5 | 1.811 | 0.02336 | -0.106 | 77.512
13 | 1.836 | 0.02456 | -0.106 | 74.741
13.5 | 1.856 | 0.02577 | -0.107 | 72.042
14 | 1.873 | 0.02707 | -0.107 | 69.191
14.5 | 1.885 | 0.02862 | -0.107 | 65.843
15 | 1.89 | 0.03001 | -0.108 | 62.987
15.5 | 1.891 | 0.03171 | -0.108 | 59.633
16 | 1.887 | 0.03346 | -0.109 | 56.411
16.5 | 1.879 | 0.03497 | -0.109 | 53.741
17 | 1.868 | 0.03683 | -0.11 | 50.708
17.5 | 1.852 | 0.0389 | -0.11 | 47.594
18 | 1.831 | 0.04113 | -0.11 | 44.529
18.5 | 1.808 | 0.04306 | -0.111 | 42
19 | 1.781 | 0.04564 | -0.111 | 39.016
19.5 | 1.743 | 0.04799 | -0.111 | 36.324
20 | 1.702 | 0.05051 | -0.111 | 33.685

## 108. Re 10M Mach 0.10 (2)
BIGFOIL.COM POLAR EXPORT
NACA64-620 a=0.6
NACA64-620 a=0.6 |  |  |  | Cl Max: | 1.6771 | at alpha= | 20 | deg
XFOIL ncrit=9 |  |  |  | L/D Max: | 203.601 | at alpha= | 5 | deg
Re: | 10000000 |  |  | Cd Min: | 0.08196 | at alpha= | 20 | deg
Mach: | 0.1 |  |  | Cl=0 at alpha= | -4.2978 | deg
|  |  |  | @ Cl=0.1, Cd= | 0.0059081
|  |  |  | @ Cl=0.4, Cd= | 0.004665
|  |  |  | @ Cl=0.6, Cd= | 0.0045547
alpha (deg) | Cl | Cd | Cm | Cl/Cd
-20 | -1.2367 | 0.04552 | -0.0999 | -27.1683
-19.5 | -1.2379 | 0.04038 | -0.1015 | -30.6563
-19 | -1.2356 | 0.03595 | -0.1024 | -34.37
-18.5 | -1.2296 | 0.03221 | -0.1026 | -38.1745
-18 | -1.2206 | 0.02882 | -0.1025 | -42.3525
-17.5 | -1.2094 | 0.02573 | -0.102 | -47.0035
-17 | -1.192 | 0.02315 | -0.1014 | -51.4903
-16.5 | -1.177 | 0.02054 | -0.1004 | -57.3028
-16 | -1.1574 | 0.01843 | -0.099 | -62.7998
-15.5 | -1.1387 | 0.01662 | -0.0968 | -68.5138
-15 | -1.1226 | 0.01511 | -0.0933 | -74.2952
-14.5 | -1.1092 | 0.01414 | -0.0877 | -78.4441
-14 | -1.0738 | 0.01341 | -0.0852 | -80.0746
-13.5 | -1.0306 | 0.01274 | -0.0838 | -80.8948
-13 | -0.9848 | 0.01207 | -0.0827 | -81.5907
-12.5 | -0.9373 | 0.01139 | -0.0819 | -82.2915
-12 | -0.8983 | 0.01003 | -0.0801 | -89.5613
-11.5 | -0.8452 | 0.00951 | -0.08 | -88.8749
-11 | -0.7899 | 0.0091 | -0.0802 | -86.8022
-10.5 | -0.7336 | 0.00874 | -0.0805 | -83.9359
-10 | -0.6762 | 0.00846 | -0.081 | -79.9291
-9.5 | -0.6184 | 0.00816 | -0.0816 | -75.7843
-9 | -0.5605 | 0.00788 | -0.0822 | -71.1294
-8.5 | -0.5019 | 0.00764 | -0.0829 | -65.6937
-8 | -0.4428 | 0.00746 | -0.0836 | -59.3566
-7.5 | -0.3837 | 0.00723 | -0.0844 | -53.0705
-7 | -0.3245 | 0.00705 | -0.0853 | -46.0284
-6.5 | -0.2646 | 0.00689 | -0.0862 | -38.4035
-6 | -0.2048 | 0.00674 | -0.0871 | -30.3858
-5.5 | -0.1447 | 0.00656 | -0.0881 | -22.0579
-4.5 | -0.0243 | 0.00628 | -0.0902 | -3.8694
-4 | 0.0358 | 0.00613 | -0.0912 | 5.8401
-3.5 | 0.0958 | 0.00592 | -0.0923 | 16.1824
-3 | 0.156 | 0.00575 | -0.0934 | 27.1304
-2.5 | 0.216 | 0.00557 | -0.0945 | 38.7792
-2 | 0.2761 | 0.0053 | -0.0956 | 52.0943
-1.5 | 0.336 | 0.00504 | -0.0968 | 66.6667
-1 | 0.3952 | 0.00468 | -0.0979 | 84.4444
-0.5 | 0.4558 | 0.00449 | -0.0992 | 101.5145
0 | 0.5169 | 0.0045 | -0.1004 | 114.8667
0.5 | 0.5776 | 0.00454 | -0.1016 | 127.2247
1 | 0.6386 | 0.00458 | -0.1028 | 139.4323
1.5 | 0.6994 | 0.0046 | -0.1041 | 152.0435
2 | 0.7594 | 0.00473 | -0.1051 | 160.5497
2.5 | 0.82 | 0.00478 | -0.1063 | 171.5481
3 | 0.8797 | 0.00487 | -0.1074 | 180.6366
3.5 | 0.9394 | 0.00498 | -0.1085 | 188.6345
4 | 0.9983 | 0.00512 | -0.1094 | 194.9805
4.5 | 1.0563 | 0.00529 | -0.1102 | 199.6786
5 | 1.1137 | 0.00547 | -0.1109 | 203.6015
5.5 | 1.1688 | 0.00575 | -0.1113 | 203.2696
6 | 1.1993 | 0.00705 | -0.1075 | 170.1135
6.5 | 1.2299 | 0.00799 | -0.1035 | 153.9299
7 | 1.2359 | 0.00892 | -0.0949 | 138.5538
7.5 | 1.2434 | 0.0102 | -0.0875 | 121.902
8 | 1.2602 | 0.01152 | -0.0823 | 109.3924
8.5 | 1.275 | 0.01313 | -0.0772 | 97.1059
9 | 1.2892 | 0.01493 | -0.0724 | 86.3496
9.5 | 1.3081 | 0.01667 | -0.0686 | 78.4703
10 | 1.3241 | 0.01867 | -0.0647 | 70.9213
10.5 | 1.3435 | 0.02064 | -0.0615 | 65.0921
11 | 1.3585 | 0.02302 | -0.0581 | 59.0139
11.5 | 1.3721 | 0.02564 | -0.0549 | 53.514
12 | 1.3908 | 0.02809 | -0.0525 | 49.5123
12.5 | 1.4102 | 0.03062 | -0.0503 | 46.0549
13 | 1.4319 | 0.03302 | -0.0485 | 43.3646
13.5 | 1.453 | 0.03525 | -0.0466 | 41.2199
14 | 1.5072 | 0.03808 | -0.0519 | 39.5798
14.5 | 1.5401 | 0.04131 | -0.0535 | 37.2815
15 | 1.5599 | 0.04402 | -0.0518 | 35.4362
15.5 | 1.5736 | 0.04715 | -0.0497 | 33.3743
16.5 | 1.5826 | 0.05335 | -0.0424 | 29.6645
17 | 1.5992 | 0.05674 | -0.0416 | 28.1847
17.5 | 1.6154 | 0.06031 | -0.0409 | 26.7849
18 | 1.6276 | 0.06447 | -0.0405 | 25.2459
18.5 | 1.6425 | 0.06843 | -0.0404 | 24.0026
19 | 1.659 | 0.07223 | -0.0405 | 22.9683
19.5 | 1.6687 | 0.07699 | -0.0407 | 21.6742
20 | 1.6771 | 0.08196 | -0.0412 | 20.4624

## 109. Re 10M Mach 0.25 (1)
BIGFOIL.COM POLAR EXPORT
NACA64-620 a=0.6
NACA64-620 a=0.6 |  |  |  | Cl Max: | 1.84 | at alpha= | 14 | deg
JavaFoil+Calcfoil stall+Eppler ext transition |  |  |  | L/D Max: | 159.861 | at alpha= | 4 | deg
Re: | 10000000 |  |  | Cd Min: | 0.00542 | at alpha= | -1 | deg
Mach: | 0.25 |  |  | Cl=0 at alpha= | -4.2308 | deg
|  |  |  | @ Cl=0.1, Cd= | 0.0066008
|  |  |  | @ Cl=0.4, Cd= | 0.0054846
|  |  |  | @ Cl=0.6, Cd= | 0.0056305
alpha (deg) | Cl | Cd | Cm | Cl/Cd
-18.5 | -0.6 | 0.14173 | -0.037 | -4.235
-18 | -0.641 | 0.13196 | -0.039 | -4.858
-17.5 | -0.678 | 0.12363 | -0.04 | -5.483
-17 | -0.71 | 0.11519 | -0.041 | -6.164
-16.5 | -0.737 | 0.10778 | -0.043 | -6.842
-16 | -0.759 | 0.10154 | -0.044 | -7.472
-15.5 | -0.781 | 0.08897 | -0.047 | -8.781
-15 | -0.794 | 0.08155 | -0.049 | -9.74
-14.5 | -0.829 | 0.05632 | -0.057 | -14.724
-14 | -0.849 | 0.04106 | -0.061 | -20.688
-13.5 | -0.855 | 0.03188 | -0.064 | -26.83
-13 | -0.847 | 0.02721 | -0.065 | -31.145
-12.5 | -0.836 | 0.02238 | -0.067 | -37.378
-12 | -0.816 | 0.01933 | -0.069 | -42.248
-11.5 | -0.792 | 0.01638 | -0.071 | -48.36
-11 | -0.762 | 0.01455 | -0.072 | -52.342
-10.5 | -0.725 | 0.01302 | -0.074 | -55.671
-10 | -0.681 | 0.01178 | -0.075 | -57.841
-9.5 | -0.633 | 0.01079 | -0.077 | -58.716
-9 | -0.582 | 0.0092 | -0.078 | -63.268
-8.5 | -0.532 | 0.00926 | -0.08 | -57.435
-8 | -0.473 | 0.00839 | -0.081 | -56.369
-7.5 | -0.413 | 0.00808 | -0.082 | -51.071
-7 | -0.352 | 0.00787 | -0.083 | -44.675
-6.5 | -0.29 | 0.00768 | -0.083 | -37.684
-6 | -0.227 | 0.00749 | -0.084 | -30.293
-5.5 | -0.163 | 0.00732 | -0.085 | -22.311
-5 | -0.099 | 0.00719 | -0.086 | -13.81
-4.5 | -0.035 | 0.00708 | -0.087 | -4.939
-4 | 0.03 | 0.00698 | -0.088 | 4.256
-3.5 | 0.095 | 0.00661 | -0.088 | 14.306
-3 | 0.16 | 0.00649 | -0.089 | 24.602
-2.5 | 0.225 | 0.00599 | -0.09 | 37.619
-2 | 0.291 | 0.00576 | -0.091 | 50.422
-1.5 | 0.356 | 0.00562 | -0.092 | 63.298
-1 | 0.421 | 0.00542 | -0.093 | 77.654
-0.5 | 0.486 | 0.00548 | -0.094 | 88.629
0 | 0.551 | 0.00554 | -0.094 | 99.365
0.5 | 0.616 | 0.00566 | -0.095 | 108.775
1 | 0.681 | 0.00574 | -0.096 | 118.496
1.5 | 0.746 | 0.00589 | -0.097 | 126.632
2 | 0.805 | 0.00602 | -0.097 | 133.679
2.5 | 0.867 | 0.00615 | -0.098 | 141.087
3 | 0.93 | 0.00629 | -0.098 | 147.873
3.5 | 0.993 | 0.00644 | -0.099 | 154.268
4 | 1.055 | 0.0066 | -0.1 | 159.861
4.5 | 1.113 | 0.0078 | -0.1 | 142.674
5 | 1.172 | 0.00851 | -0.1 | 137.778
5.5 | 1.232 | 0.0092 | -0.101 | 133.962
6 | 1.278 | 0.01 | -0.101 | 127.792
6.5 | 1.333 | 0.0111 | -0.102 | 120.076
7 | 1.387 | 0.01215 | -0.102 | 114.105
7.5 | 1.438 | 0.0135 | -0.103 | 106.538
8 | 1.488 | 0.01478 | -0.103 | 100.691
8.5 | 1.538 | 0.01562 | -0.104 | 98.469
9 | 1.583 | 0.01779 | -0.104 | 88.967
9.5 | 1.628 | 0.01873 | -0.105 | 86.92
10 | 1.669 | 0.01973 | -0.105 | 84.597
10.5 | 1.706 | 0.0208 | -0.106 | 82.035
11 | 1.739 | 0.02188 | -0.107 | 79.478
11.5 | 1.768 | 0.02302 | -0.107 | 76.82
12 | 1.793 | 0.02434 | -0.108 | 73.658
12.5 | 1.813 | 0.02564 | -0.108 | 70.689
13 | 1.827 | 0.02703 | -0.109 | 67.615
13.5 | 1.836 | 0.02848 | -0.109 | 64.47
14 | 1.84 | 0.0302 | -0.109 | 60.914
14.5 | 1.835 | 0.03207 | -0.11 | 57.212
15 | 1.821 | 0.03387 | -0.11 | 53.744
15.5 | 1.799 | 0.03589 | -0.111 | 50.12
16 | 1.769 | 0.03805 | -0.111 | 46.507
16.5 | 1.733 | 0.04023 | -0.112 | 43.083
17 | 1.689 | 0.04279 | -0.112 | 39.485
17.5 | 1.64 | 0.04552 | -0.112 | 36.016
18 | 1.582 | 0.04864 | -0.112 | 32.536
18.5 | 1.52 | 0.05174 | -0.113 | 29.379
19 | 1.449 | 0.05617 | -0.113 | 25.793

## 110. Re 10M Mach 0.25 (2)
BIGFOIL.COM POLAR EXPORT
NACA64-620 a=0.6
NACA64-620 a=0.6 |  |  |  | Cl Max: | 1.6611 | at alpha= | 20 | deg
XFOIL ncrit=9 |  |  |  | L/D Max: | 207.74 | at alpha= | 5.5 | deg
Re: | 10000000 |  |  | Cd Min: | 0.09604 | at alpha= | 20 | deg
Mach: | 0.25 |  |  | Cl=0 at alpha= | -4.3024 | deg
|  |  |  | @ Cl=0.1, Cd= | 0.0060204
|  |  |  | @ Cl=0.4, Cd= | 0.0047986
|  |  |  | @ Cl=0.6, Cd= | 0.0046203
alpha (deg) | Cl | Cd | Cm | Cl/Cd
-20 | -1.0913 | 0.07141 | -0.0979 | -15.2822
-19.5 | -1.1136 | 0.06198 | -0.1036 | -17.9671
-19 | -1.1344 | 0.05352 | -0.1081 | -21.1958
-18.5 | -1.1455 | 0.04667 | -0.1109 | -24.5447
-18 | -1.1457 | 0.04127 | -0.1126 | -27.7611
-17.5 | -1.1485 | 0.03613 | -0.1136 | -31.788
-17 | -1.1423 | 0.03214 | -0.1136 | -35.5414
-16.5 | -1.1361 | 0.02835 | -0.1131 | -40.0741
-16 | -1.1247 | 0.02505 | -0.1122 | -44.8982
-15.5 | -1.1087 | 0.02215 | -0.1111 | -50.0542
-15 | -1.0921 | 0.01943 | -0.1096 | -56.2069
-14.5 | -1.0712 | 0.01725 | -0.1075 | -62.0986
-14 | -1.0519 | 0.01544 | -0.1044 | -68.1282
-13.5 | -1.0378 | 0.01409 | -0.099 | -73.6551
-13 | -1.0091 | 0.01327 | -0.0944 | -76.0437
-12.5 | -0.9643 | 0.01251 | -0.0922 | -77.0823
-12 | -0.9157 | 0.01179 | -0.0906 | -77.6675
-11 | -0.8231 | 0.00963 | -0.087 | -85.4725
-10.5 | -0.7643 | 0.00922 | -0.0868 | -82.8959
-10 | -0.7053 | 0.00881 | -0.0866 | -80.0568
-9.5 | -0.6446 | 0.00848 | -0.0868 | -76.0142
-9 | -0.5838 | 0.00819 | -0.087 | -71.2821
-8.5 | -0.5228 | 0.00787 | -0.0873 | -66.4295
-8 | -0.4611 | 0.00765 | -0.0878 | -60.2745
-7.5 | -0.3991 | 0.00745 | -0.0884 | -53.5705
-7 | -0.3372 | 0.00721 | -0.0891 | -46.7684
-6.5 | -0.275 | 0.00704 | -0.0898 | -39.0625
-6 | -0.2123 | 0.00687 | -0.0906 | -30.9025
-5.5 | -0.1501 | 0.00669 | -0.0915 | -22.4365
-5 | -0.0873 | 0.00655 | -0.0924 | -13.3282
-4.5 | -0.0247 | 0.0064 | -0.0934 | -3.8594
-4 | 0.0378 | 0.00625 | -0.0944 | 6.048
-3.5 | 0.1001 | 0.00602 | -0.0955 | 16.6279
-3 | 0.1622 | 0.00585 | -0.0965 | 27.7265
-2.5 | 0.2248 | 0.00566 | -0.0977 | 39.7173
-2 | 0.2868 | 0.00539 | -0.0988 | 53.2096
-1.5 | 0.3487 | 0.00514 | -0.1 | 67.8405
-1 | 0.4103 | 0.00473 | -0.1012 | 86.7442
-0.5 | 0.4729 | 0.00456 | -0.1024 | 103.7061
0 | 0.5359 | 0.00459 | -0.1037 | 116.7538
0.5 | 0.5991 | 0.00462 | -0.1049 | 129.6753
1 | 0.6626 | 0.00464 | -0.1062 | 142.8017
1.5 | 0.7255 | 0.00469 | -0.1074 | 154.6908
2 | 0.7878 | 0.00481 | -0.1085 | 163.7838
2.5 | 0.8509 | 0.00486 | -0.1098 | 175.0823
3 | 0.9128 | 0.00497 | -0.1108 | 183.662
3.5 | 0.9748 | 0.00507 | -0.1118 | 192.2682
4 | 1.0363 | 0.0052 | -0.1128 | 199.2885
4.5 | 1.0965 | 0.00538 | -0.1135 | 203.8104
5 | 1.1556 | 0.00559 | -0.114 | 206.7263
5.5 | 1.2132 | 0.00584 | -0.1142 | 207.7397
6.5 | 1.2583 | 0.00805 | -0.1024 | 156.3106
7 | 1.2518 | 0.00947 | -0.0918 | 132.1859
7.5 | 1.2528 | 0.01135 | -0.0838 | 110.3789
8 | 1.2639 | 0.0132 | -0.078 | 95.75
8.5 | 1.2799 | 0.01505 | -0.0731 | 85.0432
9 | 1.2904 | 0.01732 | -0.068 | 74.5035
9.5 | 1.3043 | 0.01958 | -0.0637 | 66.6139
10 | 1.3228 | 0.02183 | -0.0602 | 60.5955
10.5 | 1.3371 | 0.02446 | -0.0566 | 54.6648
11 | 1.3504 | 0.02735 | -0.0532 | 49.3748
11.5 | 1.3608 | 0.0306 | -0.05 | 44.4706
12 | 1.3796 | 0.03346 | -0.0477 | 41.2313
12.5 | 1.3994 | 0.03639 | -0.0457 | 38.4556
13 | 1.42 | 0.03936 | -0.044 | 36.0772
13.5 | 1.4418 | 0.04223 | -0.0424 | 34.1416
14 | 1.4824 | 0.04521 | -0.0448 | 32.7892
14.5 | 1.5154 | 0.04882 | -0.0462 | 31.0406
15 | 1.5153 | 0.05181 | -0.041 | 29.2472
15.5 | 1.5294 | 0.05561 | -0.0395 | 27.5022
16 | 1.5498 | 0.05898 | -0.0385 | 26.2767
16.5 | 1.5664 | 0.06291 | -0.0378 | 24.8991
17 | 1.58 | 0.0673 | -0.0372 | 23.477
17.5 | 1.5949 | 0.07165 | -0.037 | 22.2596
18 | 1.6133 | 0.07572 | -0.0369 | 21.3061
18.5 | 1.6257 | 0.08062 | -0.0371 | 20.165
19 | 1.6358 | 0.08585 | -0.0375 | 19.0542
19.5 | 1.6499 | 0.09071 | -0.0381 | 18.1887
20 | 1.6611 | 0.09604 | -0.039 | 17.2959

## 111. Re 10M Mach 0.50 (1)
BIGFOIL.COM POLAR EXPORT
NACA64-620 a=0.6
NACA64-620 a=0.6 |  |  |  | Cl Max: | 1.707 | at alpha= | 9.5 | deg
JavaFoil+Calcfoil stall+Eppler ext transition |  |  |  | L/D Max: | 149.826 | at alpha= | 4 | deg
Re: | 10000000 |  |  | Cd Min: | 0.0055 | at alpha= | -1.5 | deg
Mach: | 0.5 |  |  | Cl=0 at alpha= | -4.2292 | deg
|  |  |  | @ Cl=0.1, Cd= | 0.0074757
|  |  |  | @ Cl=0.4, Cd= | 0.0055111
|  |  |  | @ Cl=0.6, Cd= | 0.0061554
alpha (deg) | Cl | Cd | Cm | Cl/Cd
-20 | -0.916 | 0.15661 | -0.042 | -5.852
-19.5 | -0.891 | 0.14801 | -0.044 | -6.022
-19 | -0.865 | 0.13583 | -0.046 | -6.368
-18.5 | -0.831 | 0.13561 | -0.044 | -6.13
-18 | -0.799 | 0.13255 | -0.042 | -6.031
-17.5 | -0.769 | 0.12665 | -0.042 | -6.076
-17 | -0.746 | 0.1227 | -0.046 | -6.081
-16.5 | -0.717 | 0.11582 | -0.046 | -6.192
-16 | -0.685 | 0.11222 | -0.045 | -6.107
-15.5 | -0.654 | 0.10761 | -0.043 | -6.081
-15 | -0.626 | 0.10113 | -0.044 | -6.191
-14.5 | -0.597 | 0.10504 | -0.044 | -5.686
-14 | -0.569 | 0.09667 | -0.045 | -5.881
-13.5 | -0.541 | 0.08847 | -0.047 | -6.116
-13 | -0.517 | 0.07728 | -0.052 | -6.69
-12.5 | -0.494 | 0.06679 | -0.057 | -7.396
-12 | -0.45 | 0.08743 | -0.042 | -5.147
-11.5 | -0.421 | 0.09572 | -0.041 | -4.396
-11 | -0.392 | 0.08253 | -0.042 | -4.751
-10.5 | -0.365 | 0.06972 | -0.046 | -5.229
-10 | -0.522 | 0.06247 | -0.052 | -8.352
-9.5 | -0.581 | 0.024 | -0.078 | -24.202
-9 | -0.568 | 0.01748 | -0.082 | -32.467
-8.5 | -0.535 | 0.0141 | -0.085 | -37.936
-8 | -0.489 | 0.01224 | -0.087 | -39.979
-7.5 | -0.437 | 0.01097 | -0.089 | -39.78
-7 | -0.38 | 0.00889 | -0.091 | -42.728
-6.5 | -0.318 | 0.00882 | -0.093 | -36.096
-6 | -0.25 | 0.00834 | -0.094 | -30.022
-5.5 | -0.181 | 0.00804 | -0.095 | -22.521
-5 | -0.11 | 0.00783 | -0.096 | -14.091
-4.5 | -0.039 | 0.00764 | -0.097 | -5.095
-4 | 0.033 | 0.00754 | -0.098 | 4.393
-3.5 | 0.106 | 0.00747 | -0.099 | 14.134
-3 | 0.178 | 0.00699 | -0.1 | 25.497
-2.5 | 0.252 | 0.00658 | -0.101 | 38.29
-2 | 0.325 | 0.00599 | -0.101 | 54.252
-1.5 | 0.398 | 0.0055 | -0.102 | 72.31
-1 | 0.47 | 0.0059 | -0.103 | 79.785
-0.5 | 0.543 | 0.00598 | -0.103 | 90.768
0 | 0.608 | 0.00618 | -0.104 | 98.4
0.5 | 0.679 | 0.00629 | -0.105 | 108.019
1 | 0.749 | 0.00647 | -0.106 | 115.885
1.5 | 0.82 | 0.00667 | -0.106 | 122.931
2 | 0.889 | 0.00688 | -0.107 | 129.341
2.5 | 0.959 | 0.00708 | -0.108 | 135.516
3 | 1.029 | 0.0073 | -0.109 | 140.883
3.5 | 1.098 | 0.00752 | -0.109 | 146.041
4 | 1.167 | 0.00779 | -0.11 | 149.826
4.5 | 1.231 | 0.00953 | -0.11 | 129.21
5 | 1.297 | 0.01057 | -0.111 | 122.692
5.5 | 1.363 | 0.0116 | -0.111 | 117.523
6 | 1.405 | 0.01297 | -0.112 | 108.311
6.5 | 1.464 | 0.01464 | -0.112 | 99.987
7 | 1.518 | 0.01656 | -0.113 | 91.68
7.5 | 1.568 | 0.01867 | -0.113 | 83.991
8 | 1.613 | 0.02181 | -0.114 | 73.952
8.5 | 1.653 | 0.02327 | -0.114 | 71.063
9 | 1.686 | 0.02488 | -0.115 | 67.761
9.5 | 1.707 | 0.02676 | -0.116 | 63.81
10 | 1.706 | 0.02877 | -0.116 | 59.289
10.5 | 1.669 | 0.03101 | -0.117 | 53.833
11 | 1.561 | 0.03379 | -0.117 | 46.188
11.5 | 1.042 | 0.03962 | -0.117 | 26.3
12 | 1.073 | 0.04123 | -0.118 | 26.013
12.5 | 1.098 | 0.04687 | -0.118 | 23.435
13 | 1.132 | 0.04601 | -0.119 | 24.609
13.5 | 1.16 | 0.05087 | -0.119 | 22.797
14 | 1.191 | 0.05131 | -0.12 | 23.205
14.5 | 1.218 | 0.05648 | -0.12 | 21.558

## 112. Re 10M Mach 0.50 (2)
BIGFOIL.COM POLAR EXPORT
NACA64-620 a=0.6
NACA64-620 a=0.6 |  |  |  | Cl Max: | 1.5474 | at alpha= | 18 | deg
XFOIL ncrit=9 |  |  |  | L/D Max: | 211.717 | at alpha= | 5 | deg
Re: | 10000000 |  |  | Cd Min: | 0.16942 | at alpha= | 20 | deg
Mach: | 0.5 |  |  | Cl=0 at alpha= | -4.3188 | deg
|  |  |  | @ Cl=0.1, Cd= | 0.0066264
|  |  |  | @ Cl=0.4, Cd= | 0.0055776
|  |  |  | @ Cl=0.6, Cd= | 0.0049445
alpha (deg) | Cl | Cd | Cm | Cl/Cd
-10.5 | -0.8242 | 0.01307 | -0.1303 | -63.0604
-10 | -0.8166 | 0.01131 | -0.1209 | -72.2016
-9.5 | -0.7552 | 0.01046 | -0.1168 | -72.1989
-9 | -0.6864 | 0.00985 | -0.1138 | -69.6853
-8.5 | -0.6148 | 0.00933 | -0.1116 | -65.895
-8 | -0.5424 | 0.00886 | -0.1099 | -61.219
-7.5 | -0.4693 | 0.00846 | -0.1087 | -55.4728
-7 | -0.3952 | 0.0081 | -0.1079 | -48.7901
-6.5 | -0.3213 | 0.00783 | -0.1075 | -41.0345
-6 | -0.2476 | 0.00752 | -0.1074 | -32.9255
-5.5 | -0.1739 | 0.00731 | -0.1075 | -23.7893
-5 | -0.0999 | 0.0071 | -0.1079 | -14.0704
-4.5 | -0.0266 | 0.00692 | -0.1084 | -3.8439
-4 | 0.0468 | 0.00675 | -0.1092 | 6.9333
-3.5 | 0.12 | 0.00658 | -0.11 | 18.2371
-3 | 0.1916 | 0.00635 | -0.1109 | 30.1732
-2.5 | 0.2641 | 0.00611 | -0.112 | 43.2242
-2 | 0.3358 | 0.00585 | -0.1131 | 57.4017
-1.5 | 0.4065 | 0.00555 | -0.1142 | 73.2432
-0.5 | 0.5497 | 0.00491 | -0.1168 | 111.9552
0 | 0.6226 | 0.00496 | -0.1181 | 125.5242
0.5 | 0.6951 | 0.00504 | -0.1194 | 137.9167
1 | 0.7687 | 0.0051 | -0.1207 | 150.7255
1.5 | 0.8422 | 0.00516 | -0.122 | 163.2171
2 | 0.9148 | 0.00526 | -0.1231 | 173.9163
2.5 | 0.9866 | 0.00539 | -0.1239 | 183.0427
3 | 1.0577 | 0.00555 | -0.1245 | 190.5766
3.5 | 1.1304 | 0.00565 | -0.1253 | 200.0708
4 | 1.2001 | 0.00582 | -0.1254 | 206.2027
4.5 | 1.2668 | 0.00605 | -0.1248 | 209.3884
5 | 1.3317 | 0.00629 | -0.1238 | 211.717
5.5 | 1.3849 | 0.00663 | -0.1206 | 208.8839
6 | 1.4097 | 0.00732 | -0.1126 | 192.582
6.5 | 1.3897 | 0.00975 | -0.0997 | 142.5333
7 | 1.356 | 0.01334 | -0.0868 | 101.6492
7.5 | 1.3488 | 0.01644 | -0.0781 | 82.0438
8 | 1.3285 | 0.02049 | -0.069 | 64.8365
8.5 | 1.3067 | 0.02521 | -0.0611 | 51.8326
9.5 | 1.2983 | 0.03414 | -0.0505 | 38.0287
10 | 1.307 | 0.03834 | -0.0469 | 34.0897
10.5 | 1.3137 | 0.04295 | -0.0437 | 30.5867
11 | 1.3229 | 0.04762 | -0.041 | 27.7803
11.5 | 1.322 | 0.05328 | -0.0386 | 24.8123
12 | 1.3339 | 0.05826 | -0.0368 | 22.8956
12.5 | 1.3541 | 0.0628 | -0.0355 | 21.5621
13 | 1.3764 | 0.06735 | -0.0345 | 20.4365
13.5 | 1.4035 | 0.0716 | -0.0335 | 19.602
14 | 1.425 | 0.07654 | -0.0329 | 18.6177
14.5 | 1.4474 | 0.08156 | -0.0324 | 17.7464
15 | 1.4706 | 0.0865 | -0.032 | 17.0012
16.5 | 1.5243 | 0.10363 | -0.032 | 14.7091
17 | 1.5382 | 0.11038 | -0.0329 | 13.9355
17.5 | 1.5467 | 0.11786 | -0.0344 | 13.1232
18 | 1.5474 | 0.12642 | -0.0369 | 12.2402
18.5 | 1.54 | 0.1361 | -0.0404 | 11.3152
19 | 1.5258 | 0.14675 | -0.0452 | 10.3973
19.5 | 1.51 | 0.15782 | -0.0509 | 9.5679
20 | 1.4919 | 0.16942 | -0.0575 | 8.8059

## 113. Re 12M Mach 0.00 (1)
BIGFOIL.COM POLAR EXPORT
NACA64-620 a=0.6
NACA64-620 a=0.6 |  |  |  | Cl Max: | 1.903 | at alpha= | 15.5 | deg
JavaFoil+Calcfoil stall+Eppler ext transition |  |  |  | L/D Max: | 168.34 | at alpha= | 3 | deg
Re: | 12000000 |  |  | Cd Min: | 0.00524 | at alpha= | -0.5 | deg
Mach: | 0 |  |  | Cl=0 at alpha= | -4.2302 | deg
|  |  |  | @ Cl=0.1, Cd= | 0.0063622
|  |  |  | @ Cl=0.4, Cd= | 0.0054311
|  |  |  | @ Cl=0.6, Cd= | 0.0053976
alpha (deg) | Cl | Cd | Cm | Cl/Cd
-20 | -0.869 | 0.13432 | -0.04 | -6.467
-19.5 | -0.882 | 0.12555 | -0.041 | -7.024
-19 | -0.894 | 0.11723 | -0.042 | -7.623
-18.5 | -0.905 | 0.10746 | -0.044 | -8.424
-18 | -0.927 | 0.08793 | -0.048 | -10.539
-17.5 | -0.951 | 0.06814 | -0.052 | -13.957
-17 | -0.962 | 0.0575 | -0.054 | -16.736
-16.5 | -0.968 | 0.04916 | -0.056 | -19.698
-16 | -0.97 | 0.04259 | -0.057 | -22.769
-15.5 | -0.968 | 0.0364 | -0.059 | -26.599
-15 | -0.96 | 0.03243 | -0.06 | -29.59
-14.5 | -0.948 | 0.02865 | -0.061 | -33.075
-14 | -0.934 | 0.0246 | -0.063 | -37.976
-13.5 | -0.915 | 0.0218 | -0.064 | -41.989
-13 | -0.896 | 0.01829 | -0.066 | -48.965
-12.5 | -0.871 | 0.01574 | -0.068 | -55.307
-12 | -0.841 | 0.01382 | -0.069 | -60.811
-11.5 | -0.805 | 0.01249 | -0.07 | -64.494
-11 | -0.768 | 0.01162 | -0.072 | -66.09
-10.5 | -0.726 | 0.01075 | -0.073 | -67.516
-10 | -0.678 | 0.0092 | -0.074 | -73.709
-9.5 | -0.632 | 0.00933 | -0.076 | -67.761
-9 | -0.576 | 0.00892 | -0.077 | -64.595
-8.5 | -0.519 | 0.00806 | -0.077 | -64.356
-8 | -0.461 | 0.00781 | -0.078 | -58.994
-7.5 | -0.402 | 0.00765 | -0.079 | -52.496
-7 | -0.342 | 0.00749 | -0.08 | -45.636
-6.5 | -0.281 | 0.00731 | -0.081 | -38.453
-6 | -0.22 | 0.00711 | -0.082 | -30.95
-5.5 | -0.158 | 0.00697 | -0.082 | -22.734
-5 | -0.096 | 0.00686 | -0.083 | -14.032
-4.5 | -0.034 | 0.00677 | -0.084 | -5.007
-4 | 0.029 | 0.0067 | -0.085 | 4.295
-3.5 | 0.092 | 0.00638 | -0.086 | 14.359
-3 | 0.155 | 0.00624 | -0.086 | 24.778
-2.5 | 0.218 | 0.00595 | -0.087 | 36.676
-2 | 0.281 | 0.0057 | -0.088 | 49.388
-1.5 | 0.344 | 0.00552 | -0.089 | 62.395
-1 | 0.407 | 0.00542 | -0.09 | 75.183
-0.5 | 0.47 | 0.00524 | -0.091 | 89.691
0 | 0.533 | 0.0053 | -0.091 | 100.615
0.5 | 0.596 | 0.00539 | -0.092 | 110.578
1 | 0.659 | 0.00551 | -0.093 | 119.547
1.5 | 0.722 | 0.00561 | -0.094 | 128.737
2 | 0.785 | 0.00571 | -0.095 | 137.528
2.5 | 0.847 | 0.00585 | -0.095 | 144.952
3 | 0.905 | 0.00538 | -0.096 | 168.34
3.5 | 0.966 | 0.00607 | -0.096 | 158.954
4 | 1.021 | 0.00727 | -0.096 | 140.376
4.5 | 1.08 | 0.00778 | -0.097 | 138.74
5 | 1.138 | 0.00833 | -0.097 | 136.744
5.5 | 1.197 | 0.00894 | -0.098 | 133.792
6 | 1.242 | 0.00978 | -0.098 | 126.989
6.5 | 1.297 | 0.01056 | -0.099 | 122.829
7 | 1.35 | 0.01148 | -0.099 | 117.536
7.5 | 1.401 | 0.01259 | -0.1 | 111.328
8 | 1.452 | 0.01339 | -0.101 | 108.442
8.5 | 1.502 | 0.01408 | -0.101 | 106.677
9 | 1.547 | 0.01591 | -0.101 | 97.277
9.5 | 1.594 | 0.01667 | -0.102 | 95.636
10 | 1.637 | 0.0175 | -0.103 | 93.555
10.5 | 1.678 | 0.01834 | -0.103 | 91.461
11 | 1.715 | 0.01927 | -0.104 | 89.009
11.5 | 1.75 | 0.0202 | -0.104 | 86.632
12 | 1.783 | 0.02116 | -0.105 | 84.229
12.5 | 1.811 | 0.02231 | -0.105 | 81.18
13 | 1.837 | 0.02335 | -0.106 | 78.697
13.5 | 1.859 | 0.02459 | -0.106 | 75.6
14 | 1.878 | 0.02581 | -0.107 | 72.763
14.5 | 1.892 | 0.02714 | -0.107 | 69.698
15 | 1.9 | 0.02857 | -0.108 | 66.5
15.5 | 1.903 | 0.03018 | -0.108 | 63.051
16 | 1.903 | 0.03163 | -0.108 | 60.159
16.5 | 1.898 | 0.03339 | -0.109 | 56.855
17 | 1.89 | 0.03524 | -0.109 | 53.632
17.5 | 1.878 | 0.03668 | -0.11 | 51.206
18 | 1.863 | 0.03879 | -0.11 | 48.019
18.5 | 1.844 | 0.04052 | -0.11 | 45.514
19 | 1.821 | 0.04285 | -0.111 | 42.499
19.5 | 1.789 | 0.0451 | -0.111 | 39.673
20 | 1.752 | 0.04792 | -0.111 | 36.565

## 114. Re 12M Mach 0.00 (2)
BIGFOIL.COM POLAR EXPORT
NACA64-620 a=0.6
NACA64-620 a=0.6 |  |  |  | Cl Max: | 1.7006 | at alpha= | 20 | deg
XFOIL ncrit=9 |  |  |  | L/D Max: | 204.059 | at alpha= | 5 | deg
Re: | 12000000 |  |  | Cd Min: | 0.07686 | at alpha= | 20 | deg
Mach: | 0 |  |  | Cl=0 at alpha= | -4.2938 | deg
|  |  |  | @ Cl=0.1, Cd= | 0.0057672
|  |  |  | @ Cl=0.4, Cd= | 0.0047058
|  |  |  | @ Cl=0.6, Cd= | 0.0044142
alpha (deg) | Cl | Cd | Cm | Cl/Cd
-20 | -1.2784 | 0.03986 | -0.0992 | -32.0723
-19.5 | -1.2753 | 0.03557 | -0.1001 | -35.8532
-19 | -1.2697 | 0.03189 | -0.1004 | -39.815
-18.5 | -1.2609 | 0.02855 | -0.1003 | -44.1646
-18 | -1.2486 | 0.0256 | -0.0999 | -48.7734
-17.5 | -1.2343 | 0.02288 | -0.0993 | -53.9467
-17 | -1.2146 | 0.02063 | -0.0985 | -58.8754
-16.5 | -1.1982 | 0.01841 | -0.097 | -65.0842
-16 | -1.1787 | 0.01667 | -0.095 | -70.7079
-15.5 | -1.1616 | 0.0152 | -0.0919 | -76.4211
-15 | -1.1531 | 0.01408 | -0.0859 | -81.8963
-14.5 | -1.1197 | 0.01339 | -0.0832 | -83.6221
-14 | -1.0782 | 0.0127 | -0.0818 | -84.8976
-13.5 | -1.0326 | 0.01208 | -0.0808 | -85.4801
-13 | -0.9845 | 0.01152 | -0.0803 | -85.4601
-12.5 | -0.9356 | 0.01093 | -0.0798 | -85.5993
-11.5 | -0.8417 | 0.00912 | -0.0784 | -92.2917
-11 | -0.7863 | 0.00876 | -0.0787 | -89.7603
-10.5 | -0.7306 | 0.00841 | -0.0792 | -86.8728
-10 | -0.6735 | 0.00811 | -0.0797 | -83.0456
-9.5 | -0.6158 | 0.00788 | -0.0804 | -78.1472
-9 | -0.5581 | 0.00761 | -0.0811 | -73.3377
-8.5 | -0.5 | 0.00738 | -0.0819 | -67.7507
-8 | -0.4412 | 0.00719 | -0.0827 | -61.363
-7.5 | -0.3824 | 0.00703 | -0.0836 | -54.3954
-7 | -0.3233 | 0.00683 | -0.0845 | -47.3353
-6.5 | -0.264 | 0.00668 | -0.0854 | -39.521
-6 | -0.2042 | 0.00653 | -0.0864 | -31.2711
-5.5 | -0.1447 | 0.00638 | -0.0874 | -22.6803
-5 | -0.0846 | 0.00624 | -0.0885 | -13.5577
-4.5 | -0.0247 | 0.00613 | -0.0896 | -4.0294
-4 | 0.0352 | 0.00597 | -0.0906 | 5.8961
-3.5 | 0.0949 | 0.00578 | -0.0917 | 16.4187
-3 | 0.1547 | 0.00563 | -0.0928 | 27.4778
-2.5 | 0.2149 | 0.00544 | -0.094 | 39.5037
-2 | 0.2747 | 0.00523 | -0.0951 | 52.5239
-1.5 | 0.3344 | 0.00505 | -0.0963 | 66.2178
-1 | 0.3942 | 0.00474 | -0.0975 | 83.1646
-0.5 | 0.4535 | 0.00439 | -0.0987 | 103.303
0 | 0.5138 | 0.00439 | -0.0999 | 117.0387
0.5 | 0.5746 | 0.00441 | -0.1011 | 130.2948
1 | 0.6352 | 0.00442 | -0.1024 | 143.7104
1.5 | 0.695 | 0.00452 | -0.1035 | 153.7611
2 | 0.7555 | 0.00455 | -0.1047 | 166.044
2.5 | 0.8152 | 0.00466 | -0.1059 | 174.9356
3 | 0.8748 | 0.00474 | -0.107 | 184.557
3.5 | 0.9341 | 0.00484 | -0.1081 | 192.9959
4 | 0.9924 | 0.00499 | -0.109 | 198.8778
4.5 | 1.0496 | 0.0052 | -0.1097 | 201.8462
5 | 1.106 | 0.00542 | -0.1104 | 204.059
5.5 | 1.1511 | 0.00618 | -0.1092 | 186.2621
6 | 1.1828 | 0.00735 | -0.1056 | 160.9252
6.5 | 1.2147 | 0.0082 | -0.102 | 148.1341
7 | 1.2224 | 0.00904 | -0.0937 | 135.2212
8 | 1.2539 | 0.01138 | -0.0823 | 110.1845
8.5 | 1.2734 | 0.01275 | -0.0778 | 99.8745
9 | 1.2931 | 0.01427 | -0.0737 | 90.6167
9.5 | 1.3131 | 0.01588 | -0.07 | 82.6889
10 | 1.3315 | 0.01769 | -0.0663 | 75.2685
10.5 | 1.3479 | 0.01971 | -0.0627 | 68.3866
11 | 1.3633 | 0.02198 | -0.0593 | 62.0246
11.5 | 1.3811 | 0.02425 | -0.0564 | 56.9526
12 | 1.4062 | 0.02617 | -0.0545 | 53.7333
12.5 | 1.4274 | 0.02845 | -0.0524 | 50.1722
13 | 1.4484 | 0.03084 | -0.0505 | 46.965
13.5 | 1.4714 | 0.03309 | -0.0488 | 44.4666
14 | 1.5065 | 0.03514 | -0.0498 | 42.8714
14.5 | 1.5456 | 0.03812 | -0.0523 | 40.5456
15 | 1.588 | 0.0414 | -0.0559 | 38.3575
15.5 | 1.6076 | 0.04419 | -0.0545 | 36.3793
16 | 1.6239 | 0.0473 | -0.053 | 34.3319
16.5 | 1.6364 | 0.05062 | -0.0512 | 32.3271
17 | 1.6442 | 0.05408 | -0.0489 | 30.4031
17.5 | 1.6369 | 0.05652 | -0.0425 | 28.9614
18 | 1.6507 | 0.06023 | -0.0418 | 27.4066
18.5 | 1.6642 | 0.06413 | -0.0415 | 25.9504
19 | 1.6785 | 0.068 | -0.0413 | 24.6838
19.5 | 1.6897 | 0.07233 | -0.0414 | 23.361
20 | 1.7006 | 0.07686 | -0.0417 | 22.1259

## 115. Re 12M Mach 0.10 (1)
BIGFOIL.COM POLAR EXPORT
NACA64-620 a=0.6
NACA64-620 a=0.6 |  |  |  | Cl Max: | 1.893 | at alpha= | 15.5 | deg
JavaFoil+Calcfoil stall+Eppler ext transition |  |  |  | L/D Max: | 168.292 | at alpha= | 3 | deg
Re: | 12000000 |  |  | Cd Min: | 0.00526 | at alpha= | -0.5 | deg
Mach: | 0.1 |  |  | Cl=0 at alpha= | -4.2302 | deg
|  |  |  | @ Cl=0.1, Cd= | 0.006366
|  |  |  | @ Cl=0.4, Cd= | 0.0054586
|  |  |  | @ Cl=0.6, Cd= | 0.0054222
alpha (deg) | Cl | Cd | Cm | Cl/Cd
-20 | -0.826 | 0.13984 | -0.039 | -5.908
-19.5 | -0.842 | 0.13127 | -0.04 | -6.416
-19 | -0.86 | 0.11938 | -0.042 | -7.203
-18.5 | -0.871 | 0.11408 | -0.043 | -7.631
-18 | -0.883 | 0.10429 | -0.045 | -8.47
-17.5 | -0.901 | 0.08883 | -0.048 | -10.144
-17 | -0.924 | 0.06998 | -0.052 | -13.202
-16.5 | -0.944 | 0.05407 | -0.055 | -17.457
-16 | -0.95 | 0.04593 | -0.057 | -20.679
-15.5 | -0.947 | 0.04148 | -0.058 | -22.837
-15 | -0.947 | 0.03417 | -0.06 | -27.714
-14.5 | -0.938 | 0.03009 | -0.061 | -31.158
-14 | -0.924 | 0.0264 | -0.063 | -35.021
-13.5 | -0.908 | 0.02309 | -0.064 | -39.319
-13 | -0.891 | 0.01917 | -0.066 | -46.486
-12.5 | -0.867 | 0.01661 | -0.068 | -52.167
-12 | -0.839 | 0.01426 | -0.069 | -58.813
-11.5 | -0.805 | 0.01282 | -0.07 | -62.766
-11 | -0.768 | 0.01186 | -0.072 | -64.763
-10.5 | -0.726 | 0.01093 | -0.073 | -66.47
-10 | -0.679 | 0.01032 | -0.074 | -65.822
-9.5 | -0.629 | 0.00951 | -0.076 | -66.179
-9 | -0.578 | 0.00902 | -0.077 | -64.089
-8.5 | -0.521 | 0.00808 | -0.078 | -64.486
-8 | -0.463 | 0.00789 | -0.079 | -58.626
-7.5 | -0.403 | 0.00765 | -0.08 | -52.722
-7 | -0.343 | 0.00749 | -0.08 | -45.831
-6.5 | -0.283 | 0.00731 | -0.081 | -38.647
-6 | -0.221 | 0.00716 | -0.082 | -30.888
-5.5 | -0.159 | 0.00703 | -0.083 | -22.623
-5 | -0.097 | 0.0069 | -0.084 | -14.023
-4.5 | -0.034 | 0.00681 | -0.084 | -5.002
-4 | 0.029 | 0.00669 | -0.085 | 4.324
-3.5 | 0.092 | 0.00638 | -0.086 | 14.426
-3 | 0.155 | 0.00627 | -0.087 | 24.77
-2.5 | 0.219 | 0.00595 | -0.088 | 36.864
-2 | 0.283 | 0.00573 | -0.089 | 49.351
-1.5 | 0.346 | 0.00557 | -0.089 | 62.151
-1 | 0.409 | 0.00544 | -0.09 | 75.287
-0.5 | 0.473 | 0.00526 | -0.091 | 89.877
0 | 0.536 | 0.00534 | -0.092 | 100.435
0.5 | 0.599 | 0.00542 | -0.093 | 110.633
1 | 0.662 | 0.00556 | -0.093 | 119.206
1.5 | 0.726 | 0.00566 | -0.094 | 128.268
2 | 0.789 | 0.00577 | -0.095 | 136.681
2.5 | 0.852 | 0.00593 | -0.096 | 143.596
3 | 0.909 | 0.0054 | -0.096 | 168.292
3.5 | 0.97 | 0.0061 | -0.097 | 158.96
4 | 1.025 | 0.00731 | -0.097 | 140.215
4.5 | 1.085 | 0.00783 | -0.097 | 138.488
5 | 1.144 | 0.00838 | -0.098 | 136.412
5.5 | 1.202 | 0.00905 | -0.098 | 132.859
6 | 1.247 | 0.00987 | -0.099 | 126.336
6.5 | 1.303 | 0.01067 | -0.099 | 122.127
7 | 1.355 | 0.01165 | -0.1 | 116.396
7.5 | 1.407 | 0.01273 | -0.1 | 110.536
8 | 1.458 | 0.01355 | -0.101 | 107.615
8.5 | 1.507 | 0.01425 | -0.102 | 105.769
9 | 1.553 | 0.01609 | -0.102 | 96.513
9.5 | 1.6 | 0.01688 | -0.103 | 94.803
10 | 1.642 | 0.01773 | -0.103 | 92.642
10.5 | 1.683 | 0.01863 | -0.104 | 90.303
11 | 1.72 | 0.01955 | -0.104 | 87.982
11.5 | 1.754 | 0.0205 | -0.105 | 85.571
12 | 1.785 | 0.02154 | -0.105 | 82.884
12.5 | 1.813 | 0.02268 | -0.106 | 79.969
13 | 1.838 | 0.0238 | -0.106 | 77.21
13.5 | 1.858 | 0.02499 | -0.107 | 74.357
14 | 1.875 | 0.02626 | -0.107 | 71.401
14.5 | 1.887 | 0.02775 | -0.108 | 67.981
15 | 1.892 | 0.02911 | -0.108 | 65
15.5 | 1.893 | 0.03078 | -0.108 | 61.502
16 | 1.889 | 0.03249 | -0.109 | 58.16
16.5 | 1.882 | 0.03415 | -0.109 | 55.095
17 | 1.869 | 0.036 | -0.11 | 51.925
17.5 | 1.853 | 0.03772 | -0.11 | 49.132
18 | 1.834 | 0.03978 | -0.11 | 46.097
18.5 | 1.81 | 0.04179 | -0.111 | 43.328
19 | 1.783 | 0.04413 | -0.111 | 40.405
19.5 | 1.746 | 0.04641 | -0.111 | 37.615
20 | 1.703 | 0.04976 | -0.112 | 34.226

## 116. Re 12M Mach 0.10 (2)
BIGFOIL.COM POLAR EXPORT
NACA64-620 a=0.6
NACA64-620 a=0.6 |  |  |  | Cl Max: | 1.7003 | at alpha= | 20 | deg
XFOIL ncrit=9 |  |  |  | L/D Max: | 204.706 | at alpha= | 5 | deg
Re: | 12000000 |  |  | Cd Min: | 0.07906 | at alpha= | 20 | deg
Mach: | 0.1 |  |  | Cl=0 at alpha= | -4.2947 | deg
|  |  |  | @ Cl=0.1, Cd= | 0.0057979
|  |  |  | @ Cl=0.4, Cd= | 0.0047318
|  |  |  | @ Cl=0.6, Cd= | 0.0044235
alpha (deg) | Cl | Cd | Cm | Cl/Cd
-20 | -1.2632 | 0.04292 | -0.1008 | -29.4315
-19.5 | -1.2588 | 0.03846 | -0.102 | -32.7301
-19 | -1.255 | 0.03434 | -0.1026 | -36.5463
-18.5 | -1.249 | 0.03064 | -0.1027 | -40.7637
-18 | -1.2381 | 0.02749 | -0.1024 | -45.0382
-17.5 | -1.2261 | 0.0245 | -0.1019 | -50.0449
-17 | -1.2081 | 0.02198 | -0.1012 | -54.9636
-16.5 | -1.192 | 0.01954 | -0.0999 | -61.0031
-16 | -1.1725 | 0.01757 | -0.0983 | -66.7331
-15.5 | -1.1542 | 0.01588 | -0.0957 | -72.6826
-15 | -1.1422 | 0.01448 | -0.0911 | -78.8812
-14.5 | -1.1224 | 0.01371 | -0.086 | -81.8673
-14 | -1.083 | 0.01296 | -0.0841 | -83.5648
-13.5 | -1.0385 | 0.01229 | -0.0829 | -84.4996
-13 | -0.9907 | 0.0117 | -0.0821 | -84.6752
-12.5 | -0.9411 | 0.01114 | -0.0815 | -84.4794
-12 | -0.8946 | 0.01025 | -0.0805 | -87.278
-11.5 | -0.8476 | 0.00927 | -0.0797 | -91.4347
-11 | -0.7925 | 0.00885 | -0.0799 | -89.548
-10.5 | -0.7362 | 0.00849 | -0.0802 | -86.7138
-10 | -0.6788 | 0.00817 | -0.0807 | -83.0845
-9.5 | -0.6206 | 0.00793 | -0.0813 | -78.2598
-9 | -0.5623 | 0.00766 | -0.0819 | -73.4073
-8.5 | -0.5038 | 0.00742 | -0.0826 | -67.8976
-8 | -0.4446 | 0.00722 | -0.0834 | -61.5789
-7.5 | -0.3851 | 0.00706 | -0.0843 | -54.5467
-7 | -0.3257 | 0.00686 | -0.0851 | -47.4781
-6.5 | -0.2658 | 0.0067 | -0.0861 | -39.6716
-6 | -0.2056 | 0.00655 | -0.0871 | -31.3893
-5.5 | -0.1456 | 0.00641 | -0.088 | -22.7145
-5 | -0.0851 | 0.00626 | -0.0891 | -13.5942
-4.5 | -0.0248 | 0.00615 | -0.0901 | -4.0325
-4 | 0.0356 | 0.00599 | -0.0912 | 5.9432
-3.5 | 0.0957 | 0.00581 | -0.0923 | 16.4716
-3 | 0.1559 | 0.00564 | -0.0934 | 27.6418
-2.5 | 0.2165 | 0.00546 | -0.0945 | 39.652
-1.5 | 0.3368 | 0.00506 | -0.0969 | 66.5613
-1 | 0.3969 | 0.00475 | -0.0981 | 83.5579
-0.5 | 0.4565 | 0.0044 | -0.0993 | 103.75
0 | 0.5173 | 0.0044 | -0.1005 | 117.5682
0.5 | 0.5786 | 0.00442 | -0.1018 | 130.905
1 | 0.6396 | 0.00443 | -0.103 | 144.3792
1.5 | 0.6998 | 0.00453 | -0.1041 | 154.4812
2 | 0.7607 | 0.00456 | -0.1054 | 166.8202
2.5 | 0.8208 | 0.00467 | -0.1065 | 175.7602
3 | 0.8808 | 0.00476 | -0.1076 | 185.042
3.5 | 0.9406 | 0.00485 | -0.1087 | 193.9381
4 | 0.9994 | 0.005 | -0.1096 | 199.88
4.5 | 1.0569 | 0.00521 | -0.1104 | 202.8599
5 | 1.1136 | 0.00544 | -0.111 | 204.7059
5.5 | 1.1599 | 0.00615 | -0.1098 | 188.6016
6 | 1.1902 | 0.00736 | -0.106 | 161.712
6.5 | 1.2198 | 0.00825 | -0.1018 | 147.8545
7 | 1.2242 | 0.00914 | -0.0929 | 133.9387
7.5 | 1.2376 | 0.01032 | -0.0866 | 119.9225
8 | 1.2558 | 0.01161 | -0.0816 | 108.1654
8.5 | 1.2747 | 0.01306 | -0.0771 | 97.6034
9 | 1.2936 | 0.01465 | -0.0729 | 88.3003
9.5 | 1.3127 | 0.01636 | -0.069 | 80.2384
10 | 1.3293 | 0.01832 | -0.0652 | 72.56
10.5 | 1.3471 | 0.02035 | -0.0617 | 66.1966
11 | 1.3628 | 0.02266 | -0.0584 | 60.1412
11.5 | 1.38 | 0.02505 | -0.0555 | 55.0898
12 | 1.4024 | 0.02723 | -0.0533 | 51.502
12.5 | 1.4239 | 0.02957 | -0.0513 | 48.1535
13 | 1.4481 | 0.03178 | -0.0495 | 45.5664
13.5 | 1.4705 | 0.03417 | -0.0479 | 43.0348
14.5 | 1.5438 | 0.03927 | -0.051 | 39.3125
15 | 1.5852 | 0.04286 | -0.0547 | 36.9855
15.5 | 1.6018 | 0.04602 | -0.0532 | 34.8066
16 | 1.6191 | 0.04898 | -0.0516 | 33.0563
16.5 | 1.6329 | 0.05216 | -0.0497 | 31.3056
17 | 1.617 | 0.0551 | -0.0423 | 29.3466
17.5 | 1.6306 | 0.05876 | -0.0414 | 27.7502
18 | 1.6468 | 0.06237 | -0.0409 | 26.4037
18.5 | 1.663 | 0.06608 | -0.0406 | 25.1665
19 | 1.6727 | 0.07061 | -0.0405 | 23.6893
19.5 | 1.6836 | 0.07515 | -0.0406 | 22.4032
20 | 1.7003 | 0.07906 | -0.041 | 21.5065

## 117. Re 12M Mach 0.25 (1)
BIGFOIL.COM POLAR EXPORT
NACA64-620 a=0.6
NACA64-620 a=0.6 |  |  |  | Cl Max: | 1.842 | at alpha= | 14 | deg
JavaFoil+Calcfoil stall+Eppler ext transition |  |  |  | L/D Max: | 157.839 | at alpha= | 3.5 | deg
Re: | 12000000 |  |  | Cd Min: | 0.00535 | at alpha= | -0.5 | deg
Mach: | 0.25 |  |  | Cl=0 at alpha= | -4.2308 | deg
|  |  |  | @ Cl=0.1, Cd= | 0.0066646
|  |  |  | @ Cl=0.4, Cd= | 0.0055452
|  |  |  | @ Cl=0.6, Cd= | 0.0055077
alpha (deg) | Cl | Cd | Cm | Cl/Cd
-18.5 | -0.601 | 0.14011 | -0.038 | -4.288
-18 | -0.642 | 0.13043 | -0.039 | -4.922
-17.5 | -0.679 | 0.12179 | -0.041 | -5.573
-17 | -0.712 | 0.11303 | -0.042 | -6.295
-16.5 | -0.739 | 0.10571 | -0.043 | -6.986
-16 | -0.765 | 0.09446 | -0.046 | -8.1
-15.5 | -0.785 | 0.08496 | -0.049 | -9.244
-15 | -0.8 | 0.07658 | -0.051 | -10.45
-14.5 | -0.841 | 0.04919 | -0.059 | -17.099
-14 | -0.853 | 0.03861 | -0.062 | -22.103
-13.5 | -0.858 | 0.0304 | -0.064 | -28.217
-13 | -0.85 | 0.02607 | -0.066 | -32.583
-12.5 | -0.84 | 0.02105 | -0.068 | -39.907
-12 | -0.82 | 0.01822 | -0.069 | -44.985
-11.5 | -0.795 | 0.01552 | -0.071 | -51.238
-11 | -0.764 | 0.01389 | -0.073 | -55.022
-10.5 | -0.727 | 0.01244 | -0.074 | -58.459
-10 | -0.684 | 0.01133 | -0.076 | -60.327
-9.5 | -0.635 | 0.01042 | -0.077 | -60.933
-9 | -0.584 | 0.00924 | -0.078 | -63.199
-8.5 | -0.532 | 0.00905 | -0.08 | -58.754
-8 | -0.473 | 0.00812 | -0.081 | -58.222
-7.5 | -0.413 | 0.00791 | -0.082 | -52.18
-7 | -0.352 | 0.0077 | -0.083 | -45.687
-6.5 | -0.29 | 0.00748 | -0.083 | -38.737
-6 | -0.227 | 0.00733 | -0.084 | -30.955
-5.5 | -0.163 | 0.00714 | -0.085 | -22.886
-5 | -0.099 | 0.007 | -0.086 | -14.188
-4.5 | -0.035 | 0.00691 | -0.087 | -5.064
-4 | 0.03 | 0.00681 | -0.088 | 4.362
-3.5 | 0.095 | 0.00669 | -0.088 | 14.141
-3 | 0.16 | 0.00636 | -0.089 | 25.091
-2.5 | 0.225 | 0.00607 | -0.09 | 37.105
-2 | 0.291 | 0.0058 | -0.091 | 50.117
-1.5 | 0.356 | 0.00564 | -0.092 | 63.095
-1 | 0.421 | 0.0055 | -0.093 | 76.446
-0.5 | 0.486 | 0.00535 | -0.094 | 90.755
0 | 0.551 | 0.00547 | -0.094 | 100.716
0.5 | 0.616 | 0.00552 | -0.095 | 111.459
1 | 0.681 | 0.00566 | -0.096 | 120.281
1.5 | 0.746 | 0.00583 | -0.097 | 127.931
2 | 0.806 | 0.00536 | -0.097 | 150.256
2.5 | 0.868 | 0.00604 | -0.098 | 143.827
3 | 0.931 | 0.00617 | -0.098 | 150.828
3.5 | 0.994 | 0.0063 | -0.099 | 157.839
4 | 1.051 | 0.0076 | -0.099 | 138.325
4.5 | 1.112 | 0.00819 | -0.1 | 135.742
5 | 1.172 | 0.00877 | -0.1 | 133.575
5.5 | 1.232 | 0.00952 | -0.101 | 129.427
6 | 1.277 | 0.01044 | -0.101 | 122.319
6.5 | 1.333 | 0.01134 | -0.102 | 117.542
7 | 1.387 | 0.01247 | -0.102 | 111.222
7.5 | 1.439 | 0.01358 | -0.103 | 105.945
8 | 1.49 | 0.01448 | -0.103 | 102.904
8.5 | 1.537 | 0.01644 | -0.104 | 93.525
9 | 1.585 | 0.01728 | -0.104 | 91.711
9.5 | 1.63 | 0.01819 | -0.105 | 89.61
10 | 1.671 | 0.01915 | -0.106 | 87.228
10.5 | 1.708 | 0.02017 | -0.106 | 84.702
11 | 1.741 | 0.02122 | -0.107 | 82.063
11.5 | 1.77 | 0.02232 | -0.107 | 79.317
12 | 1.795 | 0.02353 | -0.108 | 76.27
12.5 | 1.815 | 0.02487 | -0.108 | 72.971
13 | 1.829 | 0.02621 | -0.109 | 69.796
13.5 | 1.839 | 0.02769 | -0.109 | 66.401
14 | 1.842 | 0.02934 | -0.11 | 62.776
14.5 | 1.837 | 0.03105 | -0.11 | 59.156
15 | 1.822 | 0.03282 | -0.111 | 55.518
15.5 | 1.801 | 0.03464 | -0.111 | 51.975
16 | 1.772 | 0.03686 | -0.111 | 48.061
16.5 | 1.735 | 0.03937 | -0.112 | 44.066
17 | 1.692 | 0.04139 | -0.112 | 40.869
17.5 | 1.641 | 0.04427 | -0.112 | 37.076
18 | 1.584 | 0.04701 | -0.113 | 33.701
18.5 | 1.521 | 0.05039 | -0.113 | 30.193
19 | 1.45 | 0.05483 | -0.113 | 26.446

## 118. Re 12M Mach 0.25 (2)
BIGFOIL.COM POLAR EXPORT
NACA64-620 a=0.6
NACA64-620 a=0.6 |  |  |  | Cl Max: | 1.6771 | at alpha= | 20 | deg
XFOIL ncrit=9 |  |  |  | L/D Max: | 208.216 | at alpha= | 5 | deg
Re: | 12000000 |  |  | Cd Min: | 0.09403 | at alpha= | 20 | deg
Mach: | 0.25 |  |  | Cl=0 at alpha= | -4.2989 | deg
|  |  |  | @ Cl=0.1, Cd= | 0.0059293
|  |  |  | @ Cl=0.4, Cd= | 0.004868
|  |  |  | @ Cl=0.6, Cd= | 0.0044799
alpha (deg) | Cl | Cd | Cm | Cl/Cd
-20 | -1.1386 | 0.06582 | -0.1018 | -17.2987
-19.5 | -1.1482 | 0.0582 | -0.1061 | -19.7285
-19 | -1.1611 | 0.05082 | -0.1096 | -22.8473
-18.5 | -1.1639 | 0.0449 | -0.1119 | -25.922
-18 | -1.1665 | 0.03946 | -0.1134 | -29.5616
-17.5 | -1.1667 | 0.03469 | -0.114 | -33.6322
-17 | -1.1613 | 0.0307 | -0.1139 | -37.8274
-16.5 | -1.1545 | 0.02704 | -0.1132 | -42.696
-16 | -1.1417 | 0.02387 | -0.1122 | -47.8299
-15.5 | -1.1246 | 0.02106 | -0.111 | -53.3998
-15 | -1.1076 | 0.01848 | -0.1092 | -59.9351
-14.5 | -1.0872 | 0.01643 | -0.1068 | -66.1716
-14 | -1.0693 | 0.01477 | -0.103 | -72.3968
-13.5 | -1.059 | 0.01364 | -0.0962 | -77.6393
-13 | -1.019 | 0.01283 | -0.0934 | -79.4232
-12.5 | -0.9724 | 0.0121 | -0.0914 | -80.3636
-12 | -0.9216 | 0.01143 | -0.09 | -80.6299
-11.5 | -0.8689 | 0.01078 | -0.0888 | -80.603
-11 | -0.8256 | 0.00943 | -0.0867 | -87.5504
-10.5 | -0.7678 | 0.00893 | -0.0864 | -85.9798
-10 | -0.708 | 0.00854 | -0.0863 | -82.904
-9.5 | -0.6476 | 0.00821 | -0.0864 | -78.8794
-9 | -0.5861 | 0.00794 | -0.0867 | -73.8161
-8.5 | -0.5248 | 0.00767 | -0.0871 | -68.4224
-8 | -0.4631 | 0.00742 | -0.0876 | -62.4124
-7.5 | -0.4008 | 0.00722 | -0.0882 | -55.5125
-7 | -0.3386 | 0.00704 | -0.0889 | -48.0966
-6.5 | -0.2762 | 0.00683 | -0.0897 | -40.4392
-6 | -0.2136 | 0.00668 | -0.0905 | -31.976
-5.5 | -0.1508 | 0.00651 | -0.0914 | -23.1644
-5 | -0.0881 | 0.00637 | -0.0924 | -13.8305
-4.5 | -0.0253 | 0.00624 | -0.0934 | -4.0545
-4 | 0.0376 | 0.00609 | -0.0944 | 6.1741
-3.5 | 0.0998 | 0.00593 | -0.0955 | 16.8297
-3 | 0.1625 | 0.00572 | -0.0966 | 28.4091
-2.5 | 0.2251 | 0.00557 | -0.0977 | 40.4129
-2 | 0.2873 | 0.00536 | -0.0989 | 53.6007
-1.5 | 0.3499 | 0.00511 | -0.1001 | 68.4736
-1 | 0.412 | 0.00481 | -0.1013 | 85.6549
-0.5 | 0.4735 | 0.00449 | -0.1025 | 105.4566
0 | 0.5368 | 0.00447 | -0.1038 | 120.0895
0.5 | 0.6005 | 0.00448 | -0.1051 | 134.0402
1 | 0.6635 | 0.00451 | -0.1064 | 147.1175
1.5 | 0.7262 | 0.0046 | -0.1076 | 157.8696
2 | 0.7895 | 0.00463 | -0.1088 | 170.5184
2.5 | 0.8518 | 0.00475 | -0.1099 | 179.3263
3 | 0.9143 | 0.00484 | -0.1111 | 188.905
3.5 | 0.9765 | 0.00493 | -0.1121 | 198.073
4 | 1.0376 | 0.00508 | -0.113 | 204.252
4.5 | 1.0971 | 0.00531 | -0.1136 | 206.6102
5 | 1.1556 | 0.00555 | -0.114 | 208.2162
6 | 1.2291 | 0.00744 | -0.1074 | 165.2016
6.5 | 1.2386 | 0.00833 | -0.0989 | 148.6915
7 | 1.2394 | 0.00976 | -0.0899 | 126.9877
8 | 1.2628 | 0.01317 | -0.0778 | 95.8846
8.5 | 1.2781 | 0.01504 | -0.0728 | 84.9801
9 | 1.2916 | 0.01717 | -0.0681 | 75.2242
9.5 | 1.309 | 0.01926 | -0.0641 | 67.9647
10 | 1.3261 | 0.02155 | -0.0604 | 61.536
10.5 | 1.3414 | 0.02411 | -0.0568 | 55.6367
11 | 1.356 | 0.02689 | -0.0536 | 50.4277
11.5 | 1.3709 | 0.02982 | -0.0506 | 45.9725
12 | 1.3918 | 0.03252 | -0.0484 | 42.7983
12.5 | 1.4124 | 0.03534 | -0.0464 | 39.966
13 | 1.4356 | 0.03808 | -0.0447 | 37.6996
13.5 | 1.4596 | 0.0408 | -0.0432 | 35.7745
14 | 1.4801 | 0.04383 | -0.0417 | 33.7691
14.5 | 1.5181 | 0.0471 | -0.044 | 32.2314
15 | 1.5566 | 0.05115 | -0.0471 | 30.4321
15.5 | 1.5768 | 0.05435 | -0.0457 | 29.012
16 | 1.5689 | 0.05728 | -0.0391 | 27.39
16.5 | 1.5814 | 0.06141 | -0.038 | 25.7515
17 | 1.5978 | 0.0654 | -0.0373 | 24.4312
17.5 | 1.6163 | 0.06928 | -0.0369 | 23.33
18 | 1.6282 | 0.07401 | -0.0368 | 21.9997
18.5 | 1.6406 | 0.07885 | -0.0369 | 20.8066
19 | 1.6575 | 0.08321 | -0.0371 | 19.9195
19.5 | 1.6685 | 0.08841 | -0.0377 | 18.8723
20 | 1.6771 | 0.09403 | -0.0386 | 17.8358

## 119. Re 12M Mach 0.50 (1)
BIGFOIL.COM POLAR EXPORT
NACA64-620 a=0.6
NACA64-620 a=0.6 |  |  |  | Cl Max: | 1.709 | at alpha= | 9.5 | deg
JavaFoil+Calcfoil stall+Eppler ext transition |  |  |  | L/D Max: | 149.493 | at alpha= | 3.5 | deg
Re: | 12000000 |  |  | Cd Min: | 0.00583 | at alpha= | -1.5 | deg
Mach: | 0.5 |  |  | Cl=0 at alpha= | -4.2292 | deg
|  |  |  | @ Cl=0.1, Cd= | 0.0072407
|  |  |  | @ Cl=0.4, Cd= | 0.0058358
|  |  |  | @ Cl=0.6, Cd= | 0.0060127
alpha (deg) | Cl | Cd | Cm | Cl/Cd
-20 | -0.915 | 0.17385 | -0.042 | -5.264
-19.5 | -0.89 | 0.15516 | -0.044 | -5.737
-19 | -0.862 | 0.14699 | -0.044 | -5.863
-18.5 | -0.831 | 0.14353 | -0.044 | -5.789
-18 | -0.801 | 0.13932 | -0.043 | -5.748
-17.5 | -0.771 | 0.13375 | -0.043 | -5.764
-17 | -0.747 | 0.12083 | -0.046 | -6.185
-16.5 | -0.719 | 0.11166 | -0.047 | -6.443
-16 | -0.687 | 0.1092 | -0.046 | -6.295
-15.5 | -0.656 | 0.10608 | -0.044 | -6.184
-15 | -0.628 | 0.09779 | -0.046 | -6.427
-14.5 | -0.598 | 0.10334 | -0.045 | -5.785
-14 | -0.57 | 0.09407 | -0.046 | -6.059
-13.5 | -0.544 | 0.08475 | -0.05 | -6.417
-13 | -0.529 | 0.06513 | -0.059 | -8.126
-12.5 | -0.53 | 0.03779 | -0.07 | -14.016
-12 | -0.45 | 0.08581 | -0.042 | -5.244
-11.5 | -0.421 | 0.09487 | -0.041 | -4.435
-11 | -0.392 | 0.08388 | -0.042 | -4.676
-10.5 | -0.365 | 0.06887 | -0.046 | -5.295
-10 | -0.523 | 0.06141 | -0.052 | -8.511
-9.5 | -0.583 | 0.02295 | -0.079 | -25.397
-9 | -0.57 | 0.0166 | -0.083 | -34.315
-8.5 | -0.537 | 0.01348 | -0.086 | -39.801
-8 | -0.491 | 0.0118 | -0.088 | -41.622
-7.5 | -0.438 | 0.01059 | -0.089 | -41.355
-7 | -0.381 | 0.00894 | -0.092 | -42.62
-6.5 | -0.318 | 0.00851 | -0.093 | -37.404
-6 | -0.25 | 0.00809 | -0.094 | -30.946
-5.5 | -0.181 | 0.00785 | -0.095 | -23.063
-5 | -0.11 | 0.00765 | -0.096 | -14.426
-4.5 | -0.039 | 0.00751 | -0.097 | -5.188
-4 | 0.033 | 0.00736 | -0.098 | 4.495
-3.5 | 0.106 | 0.00723 | -0.099 | 14.604
-3 | 0.178 | 0.00688 | -0.1 | 25.927
-2.5 | 0.252 | 0.00679 | -0.101 | 37.085
-2 | 0.325 | 0.0063 | -0.102 | 51.532
-1.5 | 0.398 | 0.00583 | -0.102 | 68.181
-1 | 0.47 | 0.00604 | -0.103 | 77.888
-0.5 | 0.543 | 0.00584 | -0.104 | 92.961
0 | 0.609 | 0.00604 | -0.104 | 100.822
0.5 | 0.679 | 0.00621 | -0.105 | 109.48
1 | 0.75 | 0.00638 | -0.106 | 117.474
1.5 | 0.82 | 0.00655 | -0.107 | 125.265
2 | 0.89 | 0.00673 | -0.107 | 132.305
2.5 | 0.96 | 0.00692 | -0.108 | 138.788
3 | 1.03 | 0.00714 | -0.109 | 144.271
3.5 | 1.099 | 0.00735 | -0.11 | 149.493
4 | 1.163 | 0.00912 | -0.11 | 127.51
4.5 | 1.23 | 0.01 | -0.11 | 122.947
5 | 1.297 | 0.0109 | -0.111 | 118.931
5.5 | 1.363 | 0.01203 | -0.111 | 113.255
6 | 1.404 | 0.01347 | -0.112 | 104.291
6.5 | 1.464 | 0.01499 | -0.112 | 97.656
7 | 1.518 | 0.01693 | -0.113 | 89.695
7.5 | 1.569 | 0.01831 | -0.114 | 85.725
8 | 1.614 | 0.0212 | -0.114 | 76.144
8.5 | 1.655 | 0.02253 | -0.115 | 73.443
9 | 1.688 | 0.02416 | -0.115 | 69.849
9.5 | 1.709 | 0.02593 | -0.116 | 65.898
10 | 1.707 | 0.02788 | -0.116 | 61.237
10.5 | 1.671 | 0.03005 | -0.117 | 55.619
11 | 1.563 | 0.03273 | -0.117 | 47.746
11.5 | 1.043 | 0.03848 | -0.118 | 27.106
12 | 1.074 | 0.03998 | -0.118 | 26.856
12.5 | 1.1 | 0.04524 | -0.118 | 24.318
13 | 1.134 | 0.04456 | -0.119 | 25.44
13.5 | 1.161 | 0.0494 | -0.119 | 23.499
14 | 1.192 | 0.0498 | -0.12 | 23.939
14.5 | 1.219 | 0.05456 | -0.12 | 22.349

## 120. Re 12M Mach 0.50 (2)
BIGFOIL.COM POLAR EXPORT
NACA64-620 a=0.6
NACA64-620 a=0.6 |  |  |  | Cl Max: | 1.5714 | at alpha= | 18 | deg
XFOIL ncrit=9 |  |  |  | L/D Max: | 220.311 | at alpha= | 4.5 | deg
Re: | 12000000 |  |  | Cd Min: | 0.1674 | at alpha= | 20 | deg
Mach: | 0.5 |  |  | Cl=0 at alpha= | -4.3153 | deg
|  |  |  | @ Cl=0.1, Cd= | 0.0064649
|  |  |  | @ Cl=0.4, Cd= | 0.0055249
|  |  |  | @ Cl=0.6, Cd= | 0.0048267
alpha (deg) | Cl | Cd | Cm | Cl/Cd
-15.5 | -0.6464 | 0.08307 | -0.1156 | -7.7814
-15 | -0.6555 | 0.07371 | -0.1222 | -8.893
-14.5 | -0.672 | 0.064 | -0.1289 | -10.5
-14 | -0.693 | 0.05459 | -0.1351 | -12.6946
-13.5 | -0.7159 | 0.04602 | -0.1398 | -15.5563
-13 | -0.7305 | 0.03899 | -0.1424 | -18.7356
-12.5 | -0.7572 | 0.03218 | -0.1435 | -23.5301
-12 | -0.7839 | 0.02621 | -0.1426 | -29.9084
-11.5 | -0.7988 | 0.0213 | -0.1401 | -37.5023
-11 | -0.8269 | 0.01594 | -0.1364 | -51.8758
-10.5 | -0.8389 | 0.01267 | -0.1293 | -66.2115
-10 | -0.8184 | 0.0112 | -0.1208 | -73.0714
-9.5 | -0.7656 | 0.01001 | -0.1159 | -76.4835
-9 | -0.694 | 0.00945 | -0.1132 | -73.4392
-8.5 | -0.621 | 0.00897 | -0.1111 | -69.2308
-8 | -0.5466 | 0.00857 | -0.1095 | -63.7806
-7.5 | -0.4729 | 0.00816 | -0.1083 | -57.9534
-7 | -0.3985 | 0.00784 | -0.1076 | -50.8291
-6.5 | -0.3237 | 0.00757 | -0.1073 | -42.7609
-6 | -0.2495 | 0.00732 | -0.1072 | -34.0847
-5.5 | -0.1753 | 0.00707 | -0.1074 | -24.7949
-5 | -0.1011 | 0.00691 | -0.1078 | -14.631
-4.5 | -0.0273 | 0.00672 | -0.1084 | -4.0625
-4 | 0.0466 | 0.00656 | -0.1092 | 7.1037
-3.5 | 0.1196 | 0.00643 | -0.11 | 18.6003
-3 | 0.1924 | 0.0062 | -0.111 | 31.0323
-2.5 | 0.2647 | 0.00597 | -0.1121 | 44.3384
-2 | 0.3365 | 0.00578 | -0.1132 | 58.218
-1.5 | 0.4087 | 0.00549 | -0.1145 | 74.4444
-1 | 0.4804 | 0.00514 | -0.1158 | 93.463
-0.5 | 0.5512 | 0.0048 | -0.1171 | 114.8333
0 | 0.6242 | 0.00484 | -0.1184 | 128.9669
0.5 | 0.698 | 0.00487 | -0.1198 | 143.3265
1 | 0.7718 | 0.00489 | -0.1212 | 157.8323
1.5 | 0.8451 | 0.00499 | -0.1225 | 169.3587
2 | 0.9176 | 0.00511 | -0.1235 | 179.5695
2.5 | 0.9898 | 0.00522 | -0.1245 | 189.6169
3 | 1.0635 | 0.0053 | -0.1255 | 200.6604
3.5 | 1.1352 | 0.00545 | -0.1261 | 208.2936
4 | 1.2041 | 0.00567 | -0.1261 | 212.3633
4.5 | 1.2756 | 0.00579 | -0.1263 | 220.3109
5 | 1.338 | 0.00611 | -0.1249 | 218.9853
5.5 | 1.3914 | 0.00652 | -0.1217 | 213.4049
6.5 | 1.358 | 0.01062 | -0.0957 | 127.8719
7.5 | 1.3339 | 0.01692 | -0.0765 | 78.8357
8 | 1.3183 | 0.02085 | -0.068 | 63.2278
8.5 | 1.2991 | 0.02548 | -0.0604 | 50.9851
9 | 1.2982 | 0.02963 | -0.055 | 43.8137
9.5 | 1.2991 | 0.03399 | -0.0504 | 38.2201
10 | 1.3141 | 0.03777 | -0.0471 | 34.7922
10.5 | 1.3199 | 0.04241 | -0.0438 | 31.1224
11 | 1.3269 | 0.04723 | -0.041 | 28.0944
11.5 | 1.3273 | 0.05275 | -0.0385 | 25.1621
12 | 1.3469 | 0.05715 | -0.0369 | 23.5678
12.5 | 1.3685 | 0.06151 | -0.0355 | 22.2484
13 | 1.3956 | 0.0656 | -0.0343 | 21.2744
13.5 | 1.4172 | 0.07033 | -0.0334 | 20.1507
14 | 1.4411 | 0.07502 | -0.0326 | 19.2095
14.5 | 1.465 | 0.07986 | -0.032 | 18.3446
15 | 1.4885 | 0.08486 | -0.0315 | 17.5407
15.5 | 1.5092 | 0.09024 | -0.0314 | 16.7243
16 | 1.5267 | 0.0954 | -0.0307 | 16.0031
16.5 | 1.5466 | 0.10125 | -0.0309 | 15.2751
17 | 1.5614 | 0.10787 | -0.0316 | 14.4748
17.5 | 1.5702 | 0.11532 | -0.033 | 13.616
18 | 1.5714 | 0.12373 | -0.0352 | 12.7002
18.5 | 1.5602 | 0.13381 | -0.0388 | 11.6598
19 | 1.5466 | 0.14432 | -0.0434 | 10.7165
19.5 | 1.5281 | 0.15566 | -0.0491 | 9.8169
20 | 1.5085 | 0.1674 | -0.0558 | 9.0114

## 121. Re 14M Mach 0.00 (1)
BIGFOIL.COM POLAR EXPORT
NACA64-620 a=0.6
NACA64-620 a=0.6 |  |  |  | Cl Max: | 1.905 | at alpha= | 15.5 | deg
JavaFoil+Calcfoil stall+Eppler ext transition |  |  |  | L/D Max: | 166.677 | at alpha= | 3 | deg
Re: | 14000000 |  |  | Cd Min: | 0.00525 | at alpha= | 0 | deg
Mach: | 0 |  |  | Cl=0 at alpha= | -4.2302 | deg
|  |  |  | @ Cl=0.1, Cd= | 0.0064406
|  |  |  | @ Cl=0.4, Cd= | 0.00546
|  |  |  | @ Cl=0.6, Cd= | 0.0053383
alpha (deg) | Cl | Cd | Cm | Cl/Cd
-20 | -0.87 | 0.13195 | -0.04 | -6.593
-19.5 | -0.884 | 0.12288 | -0.042 | -7.193
-19 | -0.897 | 0.11346 | -0.043 | -7.903
-18.5 | -0.909 | 0.103 | -0.045 | -8.829
-18 | -0.924 | 0.09004 | -0.047 | -10.261
-17.5 | -0.944 | 0.07247 | -0.051 | -13.03
-17 | -0.969 | 0.05303 | -0.055 | -18.269
-16.5 | -0.973 | 0.04601 | -0.056 | -21.153
-16 | -0.977 | 0.0384 | -0.058 | -25.446
-15.5 | -0.971 | 0.035 | -0.059 | -27.732
-15 | -0.962 | 0.03125 | -0.06 | -30.776
-14.5 | -0.95 | 0.02763 | -0.062 | -34.368
-14 | -0.938 | 0.02337 | -0.063 | -40.125
-13.5 | -0.919 | 0.02064 | -0.065 | -44.511
-13 | -0.899 | 0.01741 | -0.066 | -51.622
-12.5 | -0.873 | 0.01504 | -0.068 | -58.068
-12 | -0.843 | 0.01323 | -0.069 | -63.742
-11.5 | -0.808 | 0.01197 | -0.07 | -67.474
-11 | -0.77 | 0.01073 | -0.072 | -71.734
-10.5 | -0.727 | 0.01044 | -0.073 | -69.695
-10 | -0.68 | 0.00931 | -0.074 | -73.006
-9.5 | -0.632 | 0.00913 | -0.076 | -69.198
-9 | -0.576 | 0.00874 | -0.077 | -65.889
-8.5 | -0.519 | 0.00784 | -0.078 | -66.15
-8 | -0.461 | 0.00769 | -0.078 | -59.896
-7.5 | -0.402 | 0.00755 | -0.079 | -53.18
-7 | -0.342 | 0.00729 | -0.08 | -46.915
-6.5 | -0.281 | 0.00713 | -0.081 | -39.443
-6 | -0.22 | 0.00699 | -0.082 | -31.5
-5.5 | -0.158 | 0.00686 | -0.082 | -23.095
-5 | -0.096 | 0.00675 | -0.083 | -14.26
-4.5 | -0.034 | 0.00663 | -0.084 | -5.111
-4 | 0.029 | 0.00659 | -0.085 | 4.368
-3.5 | 0.092 | 0.00648 | -0.086 | 14.145
-3 | 0.155 | 0.00617 | -0.086 | 25.079
-2.5 | 0.218 | 0.00601 | -0.087 | 36.284
-2 | 0.281 | 0.00576 | -0.088 | 48.878
-1.5 | 0.344 | 0.00554 | -0.089 | 62.143
-1 | 0.407 | 0.00545 | -0.09 | 74.752
-0.5 | 0.47 | 0.00541 | -0.091 | 86.98
0 | 0.533 | 0.00525 | -0.091 | 101.632
0.5 | 0.596 | 0.00533 | -0.092 | 111.92
1 | 0.659 | 0.00546 | -0.093 | 120.726
1.5 | 0.722 | 0.00555 | -0.094 | 130.06
2 | 0.785 | 0.00567 | -0.095 | 138.387
2.5 | 0.847 | 0.00573 | -0.095 | 147.808
3 | 0.905 | 0.00543 | -0.096 | 166.677
3.5 | 0.961 | 0.00703 | -0.096 | 136.662
4 | 1.02 | 0.00749 | -0.096 | 136.241
4.5 | 1.079 | 0.00796 | -0.097 | 135.531
5 | 1.138 | 0.00853 | -0.097 | 133.514
5.5 | 1.196 | 0.00924 | -0.098 | 129.414
6 | 1.242 | 0.00993 | -0.099 | 125.137
6.5 | 1.297 | 0.01072 | -0.099 | 121.024
7 | 1.35 | 0.01171 | -0.099 | 115.242
7.5 | 1.402 | 0.01248 | -0.1 | 112.352
8 | 1.453 | 0.01313 | -0.101 | 110.649
8.5 | 1.501 | 0.0148 | -0.101 | 101.392
9 | 1.549 | 0.01551 | -0.102 | 99.872
9.5 | 1.596 | 0.01623 | -0.102 | 98.306
10 | 1.639 | 0.01707 | -0.103 | 95.992
10.5 | 1.679 | 0.01789 | -0.103 | 93.862
11 | 1.717 | 0.01876 | -0.104 | 91.532
11.5 | 1.752 | 0.01967 | -0.104 | 89.077
12 | 1.784 | 0.02061 | -0.105 | 86.564
12.5 | 1.813 | 0.02167 | -0.105 | 83.678
13 | 1.839 | 0.02267 | -0.106 | 81.128
13.5 | 1.861 | 0.02388 | -0.106 | 77.945
14 | 1.88 | 0.02517 | -0.107 | 74.696
14.5 | 1.893 | 0.02646 | -0.107 | 71.572
15 | 1.901 | 0.02783 | -0.108 | 68.326
15.5 | 1.905 | 0.02944 | -0.108 | 64.708
16 | 1.905 | 0.03086 | -0.109 | 61.708
16.5 | 1.9 | 0.03259 | -0.109 | 58.304
17 | 1.892 | 0.03419 | -0.109 | 55.334
17.5 | 1.88 | 0.03613 | -0.11 | 52.037
18 | 1.864 | 0.03763 | -0.11 | 49.553
18.5 | 1.846 | 0.03952 | -0.11 | 46.709
19 | 1.823 | 0.04154 | -0.111 | 43.882
19.5 | 1.79 | 0.04421 | -0.111 | 40.494
20 | 1.754 | 0.04681 | -0.111 | 37.472

## 122. Re 14M Mach 0.00 (2)
BIGFOIL.COM POLAR EXPORT
NACA64-620 a=0.6
NACA64-620 a=0.6 |  |  |  | Cl Max: | 1.7176 | at alpha= | 20 | deg
XFOIL ncrit=9 |  |  |  | L/D Max: | 201.286 | at alpha= | 4.5 | deg
Re: | 14000000 |  |  | Cd Min: | 0.07477 | at alpha= | 20 | deg
Mach: | 0 |  |  | Cl=0 at alpha= | -4.2907 | deg
|  |  |  | @ Cl=0.1, Cd= | 0.0056833
|  |  |  | @ Cl=0.4, Cd= | 0.0046791
|  |  |  | @ Cl=0.6, Cd= | 0.0043288
alpha (deg) | Cl | Cd | Cm | Cl/Cd
-20 | -1.303 | 0.03766 | -0.0997 | -34.599
-19.5 | -1.2921 | 0.03418 | -0.1003 | -37.8028
-19 | -1.2867 | 0.03051 | -0.1004 | -42.1731
-18.5 | -1.2759 | 0.0274 | -0.1002 | -46.5657
-18 | -1.2633 | 0.02452 | -0.0997 | -51.5212
-17.5 | -1.2483 | 0.02187 | -0.099 | -57.0782
-17 | -1.2285 | 0.01972 | -0.0981 | -62.2972
-16.5 | -1.2116 | 0.01764 | -0.0964 | -68.6848
-16 | -1.1922 | 0.01601 | -0.094 | -74.466
-15.5 | -1.1762 | 0.01469 | -0.0903 | -80.0681
-15 | -1.1652 | 0.01377 | -0.0842 | -84.6187
-14.5 | -1.1266 | 0.01306 | -0.0824 | -86.2634
-14 | -1.0842 | 0.01237 | -0.081 | -87.6475
-13.5 | -1.038 | 0.01176 | -0.0802 | -88.2653
-13 | -0.9891 | 0.01122 | -0.0797 | -88.1551
-12.5 | -0.9385 | 0.01071 | -0.0794 | -87.6284
-12 | -0.8882 | 0.01009 | -0.0791 | -88.0278
-11.5 | -0.8432 | 0.00898 | -0.0782 | -93.8976
-11 | -0.7887 | 0.00855 | -0.0784 | -92.2456
-10.5 | -0.7322 | 0.00822 | -0.0789 | -89.0754
-10 | -0.6755 | 0.00791 | -0.0795 | -85.3982
-9.5 | -0.6177 | 0.00767 | -0.0802 | -80.5346
-9 | -0.5595 | 0.00745 | -0.0809 | -75.1007
-8.5 | -0.5013 | 0.00721 | -0.0817 | -69.5284
-8 | -0.4427 | 0.00704 | -0.0825 | -62.8835
-7.5 | -0.3834 | 0.00687 | -0.0835 | -55.8079
-7 | -0.3243 | 0.0067 | -0.0844 | -48.403
-6.5 | -0.2648 | 0.00651 | -0.0853 | -40.6759
-6 | -0.205 | 0.0064 | -0.0864 | -32.0312
-5.5 | -0.1452 | 0.00623 | -0.0874 | -23.3066
-5 | -0.0852 | 0.00612 | -0.0884 | -13.9216
-4.5 | -0.0252 | 0.006 | -0.0895 | -4.2
-4 | 0.035 | 0.00587 | -0.0906 | 5.9625
-3.5 | 0.0947 | 0.0057 | -0.0917 | 16.614
-3 | 0.1549 | 0.00551 | -0.0928 | 28.1125
-2.5 | 0.215 | 0.00537 | -0.094 | 40.0372
-2 | 0.2749 | 0.00521 | -0.0951 | 52.7639
-1.5 | 0.3351 | 0.00499 | -0.0964 | 67.1543
-0.5 | 0.4541 | 0.00442 | -0.0987 | 102.7376
0 | 0.5144 | 0.0043 | -0.1 | 119.6279
0.5 | 0.5753 | 0.0043 | -0.1013 | 133.7907
1 | 0.6354 | 0.00437 | -0.1024 | 145.4005
1.5 | 0.696 | 0.00441 | -0.1037 | 157.8231
2 | 0.756 | 0.00448 | -0.1048 | 168.75
2.5 | 0.8158 | 0.00456 | -0.106 | 178.9035
3 | 0.8757 | 0.00465 | -0.1071 | 188.3226
3.5 | 0.9346 | 0.00477 | -0.1082 | 195.9329
4 | 0.9923 | 0.00496 | -0.109 | 200.0605
4.5 | 1.0487 | 0.00521 | -0.1096 | 201.286
5 | 1.1029 | 0.00557 | -0.1099 | 198.0072
5.5 | 1.1427 | 0.00655 | -0.1078 | 174.458
6 | 1.1766 | 0.00755 | -0.1046 | 155.8411
6.5 | 1.2086 | 0.00835 | -0.1009 | 144.7425
7 | 1.2147 | 0.00919 | -0.0924 | 132.1763
7.5 | 1.2321 | 0.01021 | -0.0867 | 120.6758
8 | 1.2538 | 0.01133 | -0.0822 | 110.662
8.5 | 1.2748 | 0.01264 | -0.078 | 100.8544
9 | 1.296 | 0.01407 | -0.074 | 92.1109
9.5 | 1.3163 | 0.01567 | -0.0703 | 84.0013
10 | 1.3351 | 0.01743 | -0.0666 | 76.5978
10.5 | 1.3523 | 0.01939 | -0.0631 | 69.7421
11.5 | 1.3916 | 0.02351 | -0.0573 | 59.1918
12 | 1.4152 | 0.02552 | -0.0552 | 55.4545
12.5 | 1.4371 | 0.02773 | -0.0531 | 51.8247
13 | 1.4611 | 0.02988 | -0.0514 | 48.8989
13.5 | 1.4859 | 0.03199 | -0.0498 | 46.4489
14 | 1.5065 | 0.03445 | -0.0481 | 43.73
14.5 | 1.5415 | 0.03678 | -0.0495 | 41.9114
15 | 1.5807 | 0.0396 | -0.0518 | 39.9167
15.5 | 1.6277 | 0.04305 | -0.0565 | 37.8095
16 | 1.6451 | 0.04609 | -0.0551 | 35.6932
16.5 | 1.6605 | 0.04919 | -0.0535 | 33.7569
17 | 1.673 | 0.0526 | -0.0519 | 31.8061
17.5 | 1.6835 | 0.05611 | -0.0502 | 30.0036
18 | 1.6643 | 0.05886 | -0.0423 | 28.2756
18.5 | 1.681 | 0.06224 | -0.0417 | 27.0084
19 | 1.6917 | 0.06648 | -0.0414 | 25.4468
19.5 | 1.7037 | 0.07069 | -0.0414 | 24.101
20 | 1.7176 | 0.07477 | -0.0417 | 22.9718

## 123. Re 14M Mach 0.10 (1)
BIGFOIL.COM POLAR EXPORT
NACA64-620 a=0.6
NACA64-620 a=0.6 |  |  |  | Cl Max: | 1.895 | at alpha= | 15.5 | deg
JavaFoil+Calcfoil stall+Eppler ext transition |  |  |  | L/D Max: | 166.769 | at alpha= | 3 | deg
Re: | 14000000 |  |  | Cd Min: | 0.00529 | at alpha= | 0 | deg
Mach: | 0.1 |  |  | Cl=0 at alpha= | -4.2302 | deg
|  |  |  | @ Cl=0.1, Cd= | 0.006483
|  |  |  | @ Cl=0.4, Cd= | 0.0054629
|  |  |  | @ Cl=0.6, Cd= | 0.0053517
alpha (deg) | Cl | Cd | Cm | Cl/Cd
-20 | -0.827 | 0.1376 | -0.039 | -6.012
-19.5 | -0.844 | 0.12906 | -0.041 | -6.537
-19 | -0.859 | 0.12013 | -0.042 | -7.151
-18.5 | -0.873 | 0.11069 | -0.044 | -7.89
-18 | -0.888 | 0.10008 | -0.046 | -8.868
-17.5 | -0.909 | 0.0824 | -0.049 | -11.027
-17 | -0.94 | 0.05902 | -0.054 | -15.927
-16.5 | -0.95 | 0.04995 | -0.056 | -19.02
-16 | -0.955 | 0.04307 | -0.057 | -22.164
-15.5 | -0.954 | 0.03746 | -0.059 | -25.482
-15 | -0.949 | 0.03297 | -0.06 | -28.784
-14.5 | -0.94 | 0.02896 | -0.062 | -32.452
-14 | -0.928 | 0.02489 | -0.063 | -37.288
-13.5 | -0.911 | 0.02186 | -0.065 | -41.702
-13 | -0.894 | 0.01821 | -0.066 | -49.09
-12.5 | -0.869 | 0.01584 | -0.068 | -54.879
-12 | -0.841 | 0.01364 | -0.069 | -61.675
-11.5 | -0.807 | 0.0123 | -0.071 | -65.635
-11 | -0.77 | 0.01144 | -0.072 | -67.328
-10.5 | -0.728 | 0.0106 | -0.073 | -68.666
-10 | -0.681 | 0.00944 | -0.075 | -72.119
-9.5 | -0.634 | 0.00917 | -0.076 | -69.197
-9 | -0.578 | 0.00877 | -0.077 | -65.935
-8.5 | -0.521 | 0.00793 | -0.078 | -65.726
-8 | -0.463 | 0.00771 | -0.079 | -60.004
-7.5 | -0.403 | 0.00751 | -0.08 | -53.7
-7 | -0.343 | 0.00736 | -0.08 | -46.638
-6.5 | -0.283 | 0.00719 | -0.081 | -39.279
-6 | -0.221 | 0.00703 | -0.082 | -31.446
-5.5 | -0.159 | 0.00688 | -0.083 | -23.147
-5 | -0.097 | 0.00679 | -0.084 | -14.247
-4.5 | -0.034 | 0.0067 | -0.084 | -5.086
-4 | 0.029 | 0.00658 | -0.085 | 4.397
-3.5 | 0.092 | 0.00653 | -0.086 | 14.101
-3 | 0.155 | 0.00616 | -0.087 | 25.238
-2.5 | 0.219 | 0.00601 | -0.088 | 36.469
-2 | 0.283 | 0.00578 | -0.089 | 48.955
-1.5 | 0.346 | 0.0056 | -0.089 | 61.851
-1 | 0.409 | 0.00544 | -0.09 | 75.206
-0.5 | 0.473 | 0.0054 | -0.091 | 87.486
0 | 0.536 | 0.00529 | -0.092 | 101.384
0.5 | 0.599 | 0.00535 | -0.093 | 112.021
1 | 0.662 | 0.00546 | -0.093 | 121.38
1.5 | 0.726 | 0.00558 | -0.094 | 129.915
2 | 0.789 | 0.00567 | -0.095 | 139.045
2.5 | 0.852 | 0.0058 | -0.096 | 146.89
3 | 0.909 | 0.00545 | -0.096 | 166.769
3.5 | 0.965 | 0.00707 | -0.096 | 136.566
4 | 1.025 | 0.00753 | -0.097 | 136.053
4.5 | 1.084 | 0.00802 | -0.097 | 135.263
5 | 1.143 | 0.00859 | -0.098 | 133.054
5.5 | 1.202 | 0.00933 | -0.098 | 128.831
6 | 1.247 | 0.01002 | -0.099 | 124.422
6.5 | 1.303 | 0.01085 | -0.099 | 120.076
7 | 1.356 | 0.01186 | -0.1 | 114.274
7.5 | 1.408 | 0.01262 | -0.1 | 111.552
8 | 1.459 | 0.01329 | -0.101 | 109.748
8.5 | 1.507 | 0.01497 | -0.101 | 100.647
9 | 1.555 | 0.0157 | -0.102 | 99.071
9.5 | 1.601 | 0.01645 | -0.103 | 97.334
10 | 1.644 | 0.0173 | -0.103 | 95.048
10.5 | 1.684 | 0.01814 | -0.104 | 92.854
11 | 1.722 | 0.01903 | -0.104 | 90.458
11.5 | 1.756 | 0.01996 | -0.105 | 87.993
12 | 1.787 | 0.02101 | -0.105 | 85.075
12.5 | 1.815 | 0.02202 | -0.106 | 82.417
13 | 1.839 | 0.02311 | -0.106 | 79.591
13.5 | 1.86 | 0.02435 | -0.107 | 76.38
14 | 1.877 | 0.02564 | -0.107 | 73.21
14.5 | 1.888 | 0.02706 | -0.108 | 69.802
15 | 1.894 | 0.02837 | -0.108 | 66.766
15.5 | 1.895 | 0.02994 | -0.109 | 63.297
16 | 1.891 | 0.03153 | -0.109 | 59.986
16.5 | 1.883 | 0.03327 | -0.109 | 56.601
17 | 1.871 | 0.03501 | -0.11 | 53.446
17.5 | 1.855 | 0.037 | -0.11 | 50.144
18 | 1.836 | 0.03858 | -0.111 | 47.576
18.5 | 1.812 | 0.04062 | -0.111 | 44.616
19 | 1.785 | 0.04277 | -0.111 | 41.728
19.5 | 1.747 | 0.04555 | -0.111 | 38.345
20 | 1.705 | 0.04821 | -0.112 | 35.36

## 124. Re 14M Mach 0.10 (2)
BIGFOIL.COM POLAR EXPORT
NACA64-620 a=0.6
NACA64-620 a=0.6 |  |  |  | Cl Max: | 1.7136 | at alpha= | 20 | deg
XFOIL ncrit=9 |  |  |  | L/D Max: | 202.337 | at alpha= | 4.5 | deg
Re: | 14000000 |  |  | Cd Min: | 0.07743 | at alpha= | 20 | deg
Mach: | 0.1 |  |  | Cl=0 at alpha= | -4.2917 | deg
|  |  |  | @ Cl=0.1, Cd= | 0.0057059
|  |  |  | @ Cl=0.4, Cd= | 0.0047072
|  |  |  | @ Cl=0.6, Cd= | 0.004334
alpha (deg) | Cl | Cd | Cm | Cl/Cd
-20 | -1.2887 | 0.04054 | -0.1015 | -31.7884
-19.5 | -1.2785 | 0.03676 | -0.1024 | -34.7797
-19 | -1.2747 | 0.03273 | -0.1028 | -38.9459
-18.5 | -1.264 | 0.02948 | -0.1027 | -42.8765
-18 | -1.2538 | 0.02632 | -0.1023 | -47.6368
-17.5 | -1.2406 | 0.02343 | -0.1017 | -52.9492
-17 | -1.2222 | 0.02102 | -0.1009 | -58.1446
-16.5 | -1.2057 | 0.01871 | -0.0994 | -64.4415
-16 | -1.186 | 0.01684 | -0.0975 | -70.4276
-15.5 | -1.1682 | 0.0153 | -0.0945 | -76.3529
-15 | -1.1583 | 0.01408 | -0.089 | -82.2656
-14.5 | -1.1302 | 0.01337 | -0.0851 | -84.5325
-14 | -1.0894 | 0.01263 | -0.0834 | -86.2549
-13.5 | -1.0442 | 0.01197 | -0.0822 | -87.2348
-13 | -0.9957 | 0.0114 | -0.0815 | -87.3421
-12.5 | -0.9449 | 0.01087 | -0.081 | -86.9273
-12 | -0.8939 | 0.01027 | -0.0807 | -87.0399
-11.5 | -0.8497 | 0.00909 | -0.0795 | -93.4763
-11 | -0.795 | 0.00863 | -0.0796 | -92.1205
-10.5 | -0.7379 | 0.0083 | -0.08 | -88.9036
-10 | -0.6808 | 0.00797 | -0.0805 | -85.4203
-9.5 | -0.6225 | 0.00772 | -0.0811 | -80.6347
-9 | -0.5638 | 0.0075 | -0.0818 | -75.1733
-8.5 | -0.5051 | 0.00726 | -0.0825 | -69.573
-8 | -0.446 | 0.00707 | -0.0833 | -63.0835
-7.5 | -0.3863 | 0.00689 | -0.0842 | -56.0668
-7 | -0.3266 | 0.00673 | -0.085 | -48.529
-6.5 | -0.2666 | 0.00654 | -0.086 | -40.7645
-6 | -0.2065 | 0.00642 | -0.087 | -32.1651
-5.5 | -0.1461 | 0.00625 | -0.088 | -23.376
-5 | -0.0857 | 0.00614 | -0.089 | -13.9577
-4.5 | -0.0252 | 0.00601 | -0.0901 | -4.193
-4 | 0.0353 | 0.00588 | -0.0912 | 6.0034
-3.5 | 0.0955 | 0.00572 | -0.0923 | 16.6958
-3 | 0.156 | 0.00553 | -0.0934 | 28.2098
-2.5 | 0.2166 | 0.00539 | -0.0946 | 40.1855
-2 | 0.2769 | 0.00522 | -0.0957 | 53.046
-1.5 | 0.3375 | 0.00501 | -0.0969 | 67.3653
-0.5 | 0.4572 | 0.00443 | -0.0993 | 103.2054
0 | 0.518 | 0.00431 | -0.1006 | 120.1856
0.5 | 0.5793 | 0.00431 | -0.1019 | 134.4084
1 | 0.6397 | 0.00438 | -0.1031 | 146.0502
1.5 | 0.7008 | 0.00442 | -0.1043 | 158.552
2 | 0.7612 | 0.00449 | -0.1055 | 169.5323
2.5 | 0.8214 | 0.00457 | -0.1066 | 179.7374
3 | 0.8818 | 0.00466 | -0.1078 | 189.2275
3.5 | 0.9411 | 0.00479 | -0.1088 | 196.4718
4 | 0.9991 | 0.00498 | -0.1096 | 200.6225
4.5 | 1.0562 | 0.00522 | -0.1103 | 202.3372
5 | 1.1108 | 0.00557 | -0.1105 | 199.4255
5.5 | 1.1511 | 0.00653 | -0.1084 | 176.2787
6 | 1.1836 | 0.00756 | -0.1049 | 156.5608
6.5 | 1.2143 | 0.00837 | -0.1009 | 145.0777
7 | 1.217 | 0.00928 | -0.0917 | 131.1422
7.5 | 1.235 | 0.01035 | -0.0862 | 119.3237
8 | 1.2548 | 0.01159 | -0.0814 | 108.2657
8.5 | 1.2751 | 0.01298 | -0.0771 | 98.2357
9 | 1.2968 | 0.01444 | -0.0732 | 89.8061
9.5 | 1.317 | 0.01609 | -0.0695 | 81.8521
10 | 1.3331 | 0.01805 | -0.0655 | 73.856
10.5 | 1.3498 | 0.02012 | -0.0619 | 67.0875
11 | 1.3669 | 0.02234 | -0.0587 | 61.1862
11.5 | 1.388 | 0.02447 | -0.0561 | 56.7225
12 | 1.4127 | 0.02648 | -0.0541 | 53.3497
12.5 | 1.4369 | 0.02858 | -0.0521 | 50.2764
13 | 1.4603 | 0.03086 | -0.0504 | 47.3202
13.5 | 1.4813 | 0.03337 | -0.0486 | 44.3902
14 | 1.505 | 0.03566 | -0.0471 | 42.2042
14.5 | 1.54 | 0.03799 | -0.0483 | 40.537
15 | 1.5737 | 0.04128 | -0.0502 | 38.1226
15.5 | 1.6257 | 0.04437 | -0.0551 | 36.6396
16 | 1.6428 | 0.04762 | -0.0538 | 34.4981
16.5 | 1.6538 | 0.05123 | -0.0521 | 32.2819
17 | 1.6658 | 0.05469 | -0.0504 | 30.459
17.5 | 1.6789 | 0.05772 | -0.0483 | 29.087
18 | 1.6626 | 0.06068 | -0.0412 | 27.3995
18.5 | 1.6745 | 0.06479 | -0.0407 | 25.845
19 | 1.6861 | 0.06905 | -0.0405 | 24.4185
19.5 | 1.7034 | 0.07275 | -0.0406 | 23.4144
20 | 1.7136 | 0.07743 | -0.0409 | 22.131

## 125. Re 14M Mach 0.25 (1)
BIGFOIL.COM POLAR EXPORT
NACA64-620 a=0.6
NACA64-620 a=0.6 |  |  |  | Cl Max: | 1.844 | at alpha= | 14 | deg
JavaFoil+Calcfoil stall+Eppler ext transition |  |  |  | L/D Max: | 150.68 | at alpha= | 3 | deg
Re: | 14000000 |  |  | Cd Min: | 0.00539 | at alpha= | 0 | deg
Mach: | 0.25 |  |  | Cl=0 at alpha= | -4.2308 | deg
|  |  |  | @ Cl=0.1, Cd= | 0.0065461
|  |  |  | @ Cl=0.4, Cd= | 0.0055991
|  |  |  | @ Cl=0.6, Cd= | 0.0054579
alpha (deg) | Cl | Cd | Cm | Cl/Cd
-18.5 | -0.601 | 0.13867 | -0.038 | -4.336
-18 | -0.643 | 0.12837 | -0.04 | -5.006
-17.5 | -0.679 | 0.12169 | -0.041 | -5.576
-17 | -0.711 | 0.1133 | -0.042 | -6.275
-16.5 | -0.741 | 0.10215 | -0.044 | -7.257
-16 | -0.768 | 0.09153 | -0.047 | -8.389
-15.5 | -0.789 | 0.08134 | -0.05 | -9.705
-15 | -0.837 | 0.05189 | -0.058 | -16.125
-14.5 | -0.851 | 0.04302 | -0.06 | -19.789
-14 | -0.857 | 0.03676 | -0.062 | -23.302
-13.5 | -0.86 | 0.02935 | -0.064 | -29.291
-13 | -0.852 | 0.02511 | -0.066 | -33.909
-12.5 | -0.845 | 0.01942 | -0.068 | -43.509
-12 | -0.822 | 0.01735 | -0.07 | -47.398
-11.5 | -0.797 | 0.01484 | -0.071 | -53.712
-11 | -0.766 | 0.01284 | -0.073 | -59.69
-10.5 | -0.729 | 0.01199 | -0.074 | -60.838
-10 | -0.685 | 0.01094 | -0.076 | -62.631
-9.5 | -0.637 | 0.0101 | -0.077 | -63.04
-9 | -0.586 | 0.00965 | -0.079 | -60.71
-8.5 | -0.532 | 0.00882 | -0.08 | -60.291
-8 | -0.473 | 0.00798 | -0.081 | -59.287
-7.5 | -0.413 | 0.00774 | -0.082 | -53.328
-7 | -0.352 | 0.00751 | -0.083 | -46.799
-6.5 | -0.29 | 0.00731 | -0.083 | -39.63
-6 | -0.227 | 0.00714 | -0.084 | -31.774
-5.5 | -0.163 | 0.00701 | -0.085 | -23.287
-5 | -0.099 | 0.00687 | -0.086 | -14.453
-4.5 | -0.035 | 0.0068 | -0.087 | -5.146
-4 | 0.03 | 0.00667 | -0.088 | 4.454
-3.5 | 0.095 | 0.00657 | -0.088 | 14.408
-3 | 0.16 | 0.00626 | -0.089 | 25.509
-2.5 | 0.225 | 0.00614 | -0.09 | 36.722
-2 | 0.291 | 0.00588 | -0.091 | 49.401
-1.5 | 0.356 | 0.00566 | -0.092 | 62.804
-1 | 0.421 | 0.00557 | -0.093 | 75.564
-0.5 | 0.486 | 0.00549 | -0.094 | 88.451
0 | 0.551 | 0.00539 | -0.094 | 102.285
0.5 | 0.616 | 0.00548 | -0.095 | 112.329
1 | 0.681 | 0.00563 | -0.096 | 120.897
1.5 | 0.746 | 0.00571 | -0.097 | 130.536
2 | 0.81 | 0.00586 | -0.098 | 138.312
2.5 | 0.869 | 0.00593 | -0.098 | 146.467
3 | 0.931 | 0.00618 | -0.098 | 150.68
3.5 | 0.989 | 0.00733 | -0.099 | 134.976
4 | 1.05 | 0.00784 | -0.099 | 134.047
4.5 | 1.111 | 0.00837 | -0.1 | 132.761
5 | 1.172 | 0.00902 | -0.1 | 129.869
5.5 | 1.232 | 0.00981 | -0.101 | 125.521
6 | 1.277 | 0.01057 | -0.101 | 120.869
6.5 | 1.333 | 0.01152 | -0.102 | 115.773
7 | 1.387 | 0.01261 | -0.102 | 109.966
7.5 | 1.44 | 0.01344 | -0.103 | 107.1
8 | 1.491 | 0.01418 | -0.104 | 105.182
8.5 | 1.539 | 0.01602 | -0.104 | 96.068
9 | 1.586 | 0.01687 | -0.105 | 94.06
9.5 | 1.632 | 0.01772 | -0.105 | 92.085
10 | 1.673 | 0.01864 | -0.106 | 89.705
10.5 | 1.71 | 0.01964 | -0.106 | 87.036
11 | 1.743 | 0.02071 | -0.107 | 84.178
11.5 | 1.772 | 0.02173 | -0.107 | 81.535
12 | 1.797 | 0.02297 | -0.108 | 78.218
12.5 | 1.816 | 0.02416 | -0.108 | 75.187
13 | 1.831 | 0.02547 | -0.109 | 71.888
13.5 | 1.84 | 0.027 | -0.109 | 68.158
14 | 1.844 | 0.02861 | -0.11 | 64.445
14.5 | 1.839 | 0.03025 | -0.11 | 60.778
15 | 1.824 | 0.03194 | -0.111 | 57.114
15.5 | 1.802 | 0.03386 | -0.111 | 53.232
16 | 1.773 | 0.03595 | -0.111 | 49.326
16.5 | 1.737 | 0.03833 | -0.112 | 45.315
17 | 1.694 | 0.04058 | -0.112 | 41.731
17.5 | 1.643 | 0.0429 | -0.112 | 38.294
18 | 1.586 | 0.04603 | -0.113 | 34.452
18.5 | 1.523 | 0.04944 | -0.113 | 30.797
19 | 1.451 | 0.0536 | -0.113 | 27.074

## 126. Re 14M Mach 0.25 (2)
BIGFOIL.COM POLAR EXPORT
NACA64-620 a=0.6
NACA64-620 a=0.6 |  |  |  | Cl Max: | 1.6904 | at alpha= | 20 | deg
XFOIL ncrit=9 |  |  |  | L/D Max: | 206.887 | at alpha= | 4.5 | deg
Re: | 14000000 |  |  | Cd Min: | 0.09233 | at alpha= | 20 | deg
Mach: | 0.25 |  |  | Cl=0 at alpha= | -4.2958 | deg
|  |  |  | @ Cl=0.1, Cd= | 0.0058097
|  |  |  | @ Cl=0.4, Cd= | 0.004837
|  |  |  | @ Cl=0.6, Cd= | 0.0043795
alpha (deg) | Cl | Cd | Cm | Cl/Cd
-20 | -1.1754 | 0.06167 | -0.1046 | -19.0595
-19.5 | -1.1822 | 0.05466 | -0.1083 | -21.6282
-19 | -1.1913 | 0.04794 | -0.1112 | -24.8498
-18.5 | -1.1909 | 0.0425 | -0.113 | -28.0212
-18 | -1.1914 | 0.03743 | -0.1141 | -31.8301
-17.5 | -1.1866 | 0.03318 | -0.1144 | -35.7625
-17 | -1.1773 | 0.02956 | -0.1141 | -39.8275
-16.5 | -1.169 | 0.02603 | -0.1132 | -44.9097
-16 | -1.1562 | 0.02286 | -0.1122 | -50.5774
-15.5 | -1.1384 | 0.02017 | -0.1108 | -56.4403
-15 | -1.1209 | 0.01772 | -0.1088 | -63.2562
-14.5 | -1.1007 | 0.01579 | -0.106 | -69.7087
-14 | -1.0844 | 0.01427 | -0.1015 | -75.9916
-13.5 | -1.0688 | 0.0133 | -0.0951 | -80.3609
-13 | -1.026 | 0.01252 | -0.0926 | -81.9489
-12.5 | -0.9781 | 0.01178 | -0.0908 | -83.0306
-12 | -0.9267 | 0.01111 | -0.0894 | -83.4113
-11.5 | -0.8724 | 0.01055 | -0.0885 | -82.6919
-11 | -0.8266 | 0.00933 | -0.0866 | -88.5959
-10.5 | -0.7702 | 0.00871 | -0.0861 | -88.4271
-10 | -0.7101 | 0.00837 | -0.0861 | -84.8387
-9.5 | -0.6497 | 0.008 | -0.0862 | -81.2125
-9 | -0.5883 | 0.00775 | -0.0865 | -75.9097
-8.5 | -0.5264 | 0.0075 | -0.0869 | -70.1867
-8 | -0.4646 | 0.00725 | -0.0874 | -64.0828
-7.5 | -0.4023 | 0.00706 | -0.0881 | -56.983
-7 | -0.3397 | 0.00687 | -0.0888 | -49.4469
-6.5 | -0.2772 | 0.00668 | -0.0896 | -41.497
-6 | -0.2144 | 0.00652 | -0.0904 | -32.8834
-5.5 | -0.1515 | 0.00638 | -0.0914 | -23.7461
-5 | -0.0888 | 0.00624 | -0.0923 | -14.2308
-4.5 | -0.0256 | 0.0061 | -0.0933 | -4.1967
-4 | 0.0371 | 0.00599 | -0.0944 | 6.1937
-3.5 | 0.0999 | 0.00581 | -0.0955 | 17.1945
-3 | 0.1625 | 0.00563 | -0.0966 | 28.8632
-2.5 | 0.2251 | 0.00549 | -0.0977 | 41.0018
-2 | 0.288 | 0.00529 | -0.0989 | 54.4423
-1.5 | 0.3506 | 0.00508 | -0.1002 | 69.0157
-0.5 | 0.4746 | 0.00447 | -0.1026 | 106.1745
0 | 0.5378 | 0.00435 | -0.104 | 123.6322
0.5 | 0.6011 | 0.00438 | -0.1053 | 137.2374
1 | 0.664 | 0.00444 | -0.1065 | 149.5495
1.5 | 0.7274 | 0.00447 | -0.1078 | 162.7293
2 | 0.7901 | 0.00456 | -0.109 | 173.2675
2.5 | 0.8527 | 0.00464 | -0.1101 | 183.7716
3 | 0.9155 | 0.00472 | -0.1113 | 193.9619
3.5 | 0.977 | 0.00487 | -0.1122 | 200.616
4 | 1.0376 | 0.00504 | -0.113 | 205.873
4.5 | 1.0965 | 0.0053 | -0.1135 | 206.8868
5 | 1.1543 | 0.00558 | -0.1138 | 206.8638
5.5 | 1.1957 | 0.00648 | -0.1114 | 184.5216
6 | 1.2204 | 0.00765 | -0.1059 | 159.5294
6.5 | 1.2242 | 0.00858 | -0.0964 | 142.6807
7 | 1.2337 | 0.00989 | -0.089 | 124.7422
7.5 | 1.2445 | 0.01151 | -0.0826 | 108.1234
8 | 1.2618 | 0.01314 | -0.0776 | 96.0274
8.5 | 1.2786 | 0.01495 | -0.0728 | 85.5251
9 | 1.2968 | 0.01684 | -0.0686 | 77.0071
9.5 | 1.3123 | 0.019 | -0.0644 | 69.0684
10 | 1.3291 | 0.02131 | -0.0606 | 62.3698
10.5 | 1.3441 | 0.02387 | -0.057 | 56.3092
11 | 1.3612 | 0.0265 | -0.0539 | 51.366
11.5 | 1.3794 | 0.02918 | -0.0511 | 47.2721
12 | 1.4023 | 0.03172 | -0.049 | 44.2087
12.5 | 1.4247 | 0.03435 | -0.047 | 41.476
13 | 1.4503 | 0.03687 | -0.0454 | 39.3355
13.5 | 1.4712 | 0.03985 | -0.0437 | 36.9184
14 | 1.4931 | 0.04282 | -0.0423 | 34.8692
14.5 | 1.5134 | 0.0459 | -0.0408 | 32.9717
15 | 1.5546 | 0.04899 | -0.0434 | 31.733
15.5 | 1.5905 | 0.0531 | -0.0461 | 29.9529
16 | 1.613 | 0.05717 | -0.0464 | 28.2141
16.5 | 1.5973 | 0.05991 | -0.0384 | 26.6617
17 | 1.6154 | 0.06357 | -0.0375 | 25.4114
17.5 | 1.6294 | 0.06789 | -0.037 | 24.0006
18 | 1.6406 | 0.0726 | -0.0367 | 22.5978
18.5 | 1.6595 | 0.07663 | -0.0367 | 21.656
19 | 1.6719 | 0.08154 | -0.0369 | 20.504
19.5 | 1.6816 | 0.08682 | -0.0374 | 19.3688
20 | 1.6904 | 0.09233 | -0.0382 | 18.3082

## 127. Re 14M Mach 0.50 (1)
BIGFOIL.COM POLAR EXPORT
NACA64-620 a=0.6
NACA64-620 a=0.6 |  |  |  | Cl Max: | 1.711 | at alpha= | 9.5 | deg
JavaFoil+Calcfoil stall+Eppler ext transition |  |  |  | L/D Max: | 147.427 | at alpha= | 3 | deg
Re: | 14000000 |  |  | Cd Min: | 0.0057 | at alpha= | -1 | deg
Mach: | 0.5 |  |  | Cl=0 at alpha= | -4.2292 | deg
|  |  |  | @ Cl=0.1, Cd= | 0.0071066
|  |  |  | @ Cl=0.4, Cd= | 0.0061472
|  |  |  | @ Cl=0.6, Cd= | 0.0059414
alpha (deg) | Cl | Cd | Cm | Cl/Cd
-20 | -0.915 | 0.18091 | -0.042 | -5.057
-19.5 | -0.889 | 0.16504 | -0.043 | -5.385
-19 | -0.859 | 0.15867 | -0.043 | -5.417
-18.5 | -0.829 | 0.15482 | -0.043 | -5.356
-18 | -0.8 | 0.15127 | -0.043 | -5.287
-17.5 | -0.77 | 0.14608 | -0.042 | -5.27
-17 | -0.748 | 0.11922 | -0.047 | -6.273
-16.5 | -0.72 | 0.11115 | -0.048 | -6.48
-16 | -0.689 | 0.10816 | -0.047 | -6.366
-15.5 | -0.658 | 0.10248 | -0.046 | -6.425
-15 | -0.631 | 0.09586 | -0.048 | -6.581
-14.5 | -0.599 | 0.10244 | -0.046 | -5.844
-14 | -0.571 | 0.09207 | -0.048 | -6.205
-13.5 | -0.547 | 0.08101 | -0.052 | -6.752
-13 | -0.557 | 0.04263 | -0.069 | -13.071
-12.5 | -0.536 | 0.03343 | -0.072 | -16.02
-12 | -0.45 | 0.08582 | -0.042 | -5.245
-11.5 | -0.421 | 0.09638 | -0.041 | -4.367
-11 | -0.392 | 0.08231 | -0.042 | -4.765
-10.5 | -0.365 | 0.06948 | -0.046 | -5.247
-10 | -0.524 | 0.06017 | -0.054 | -8.706
-9.5 | -0.584 | 0.02209 | -0.079 | -26.454
-9 | -0.572 | 0.01594 | -0.083 | -35.859
-8.5 | -0.538 | 0.01302 | -0.086 | -41.311
-8 | -0.492 | 0.0114 | -0.088 | -43.181
-7.5 | -0.439 | 0.01029 | -0.09 | -42.653
-7 | -0.384 | 0.00864 | -0.092 | -44.475
-6.5 | -0.318 | 0.00834 | -0.093 | -38.168
-6 | -0.25 | 0.00794 | -0.094 | -31.525
-5.5 | -0.181 | 0.00768 | -0.095 | -23.559
-5 | -0.11 | 0.0075 | -0.096 | -14.719
-4.5 | -0.039 | 0.00735 | -0.097 | -5.296
-4 | 0.033 | 0.00718 | -0.098 | 4.609
-3.5 | 0.106 | 0.0071 | -0.099 | 14.863
-3 | 0.178 | 0.007 | -0.1 | 25.473
-2.5 | 0.252 | 0.00664 | -0.101 | 37.956
-2 | 0.325 | 0.00636 | -0.102 | 51.041
-1.5 | 0.398 | 0.00616 | -0.103 | 64.506
-1 | 0.47 | 0.0057 | -0.103 | 82.558
-0.5 | 0.543 | 0.00576 | -0.104 | 94.252
0 | 0.609 | 0.00597 | -0.104 | 102.106
0.5 | 0.68 | 0.00612 | -0.105 | 111.085
1 | 0.751 | 0.00628 | -0.106 | 119.594
1.5 | 0.821 | 0.00645 | -0.107 | 127.328
2 | 0.891 | 0.00661 | -0.107 | 134.88
2.5 | 0.961 | 0.00677 | -0.108 | 141.926
3 | 1.031 | 0.00699 | -0.109 | 147.427
3.5 | 1.095 | 0.00868 | -0.109 | 126.111
4 | 1.162 | 0.00944 | -0.11 | 123.178
4.5 | 1.23 | 0.01024 | -0.11 | 120.066
5 | 1.296 | 0.0112 | -0.111 | 115.73
5.5 | 1.362 | 0.01245 | -0.111 | 109.403
6 | 1.405 | 0.01366 | -0.112 | 102.838
6.5 | 1.464 | 0.01527 | -0.112 | 95.912
7 | 1.519 | 0.01679 | -0.113 | 90.46
7.5 | 1.571 | 0.01794 | -0.114 | 87.548
8 | 1.616 | 0.02063 | -0.114 | 78.334
8.5 | 1.656 | 0.02203 | -0.115 | 75.18
9 | 1.689 | 0.02356 | -0.115 | 71.704
9.5 | 1.711 | 0.02532 | -0.116 | 67.549
10 | 1.709 | 0.02715 | -0.116 | 62.956
10.5 | 1.673 | 0.02926 | -0.117 | 57.17
11 | 1.564 | 0.03213 | -0.117 | 48.675
11.5 | 1.044 | 0.03742 | -0.118 | 27.906
12 | 1.075 | 0.03882 | -0.118 | 27.688
12.5 | 1.101 | 0.04424 | -0.118 | 24.888
13 | 1.135 | 0.04342 | -0.119 | 26.134
13.5 | 1.162 | 0.04794 | -0.119 | 24.245
14 | 1.193 | 0.04833 | -0.12 | 24.696
14.5 | 1.221 | 0.05288 | -0.12 | 23.085

## 128. Re 14M Mach 0.50 (2)
BIGFOIL.COM POLAR EXPORT
NACA64-620 a=0.6
NACA64-620 a=0.6 |  |  |  | Cl Max: | 1.5888 | at alpha= | 18 | deg
XFOIL ncrit=9 |  |  |  | L/D Max: | 224.228 | at alpha= | 4.5 | deg
Re: | 14000000 |  |  | Cd Min: | 0.16598 | at alpha= | 20 | deg
Mach: | 0.5 |  |  | Cl=0 at alpha= | -4.3118 | deg
|  |  |  | @ Cl=0.1, Cd= | 0.0063199
|  |  |  | @ Cl=0.4, Cd= | 0.0054651
|  |  |  | @ Cl=0.6, Cd= | 0.0047796
alpha (deg) | Cl | Cd | Cm | Cl/Cd
-15.5 | -0.6382 | 0.08384 | -0.115 | -7.6121
-15 | -0.6451 | 0.07469 | -0.1214 | -8.637
-14.5 | -0.6635 | 0.06473 | -0.1284 | -10.2503
-14 | -0.6882 | 0.05491 | -0.135 | -12.5332
-13.5 | -0.7137 | 0.04607 | -0.14 | -15.4916
-13 | -0.7252 | 0.03921 | -0.1425 | -18.4953
-12.5 | -0.7548 | 0.0322 | -0.1438 | -23.441
-12 | -0.7811 | 0.02627 | -0.1429 | -29.7335
-11.5 | -0.7985 | 0.0212 | -0.1405 | -37.6651
-11 | -0.8301 | 0.01571 | -0.1367 | -52.839
-10.5 | -0.8547 | 0.01238 | -0.128 | -69.0388
-10 | -0.8225 | 0.01103 | -0.1205 | -74.5694
-9.5 | -0.7596 | 0.0102 | -0.1164 | -74.4706
-9 | -0.6995 | 0.00917 | -0.1127 | -76.2814
-8.5 | -0.6254 | 0.00869 | -0.1106 | -71.9678
-8 | -0.5505 | 0.00832 | -0.1092 | -66.1659
-7.5 | -0.4755 | 0.00795 | -0.1081 | -59.8113
-7 | -0.4008 | 0.00763 | -0.1074 | -52.5295
-6.5 | -0.3257 | 0.00737 | -0.1071 | -44.1927
-6 | -0.2508 | 0.00715 | -0.1071 | -35.0769
-5.5 | -0.1765 | 0.0069 | -0.1073 | -25.5797
-5 | -0.1021 | 0.00674 | -0.1077 | -15.1484
-4.5 | -0.0277 | 0.00656 | -0.1084 | -4.2226
-4 | 0.0459 | 0.00643 | -0.1091 | 7.1384
-3.5 | 0.1196 | 0.00628 | -0.1101 | 19.0446
-3 | 0.1928 | 0.00608 | -0.1111 | 31.7105
-2.5 | 0.2649 | 0.00589 | -0.1121 | 44.9745
-2 | 0.3376 | 0.00568 | -0.1134 | 59.4366
-1.5 | 0.4102 | 0.00543 | -0.1147 | 75.5433
-1 | 0.4819 | 0.00514 | -0.116 | 93.7549
0 | 0.6261 | 0.0047 | -0.1187 | 133.2128
0.5 | 0.7001 | 0.00471 | -0.1202 | 148.6412
1 | 0.7738 | 0.00476 | -0.1216 | 162.563
1.5 | 0.8467 | 0.00486 | -0.1228 | 174.2181
2 | 0.9197 | 0.00499 | -0.1239 | 184.3086
2.5 | 0.9938 | 0.00504 | -0.1251 | 197.1825
3 | 1.0668 | 0.00515 | -0.1261 | 207.1456
3.5 | 1.1374 | 0.00534 | -0.1265 | 212.9963
4 | 1.21 | 0.00547 | -0.1271 | 221.2066
4.5 | 1.2781 | 0.0057 | -0.1267 | 224.2281
5 | 1.3415 | 0.006 | -0.1255 | 223.5833
5.5 | 1.3892 | 0.00651 | -0.1214 | 213.3948
7 | 1.325 | 0.01426 | -0.0832 | 92.9173
7.5 | 1.3182 | 0.01746 | -0.0749 | 75.4983
8 | 1.3069 | 0.0213 | -0.067 | 61.3568
8.5 | 1.2955 | 0.02558 | -0.06 | 50.645
9 | 1.2971 | 0.0296 | -0.0549 | 43.8209
9.5 | 1.3002 | 0.03384 | -0.0504 | 38.422
10 | 1.3189 | 0.03739 | -0.0472 | 35.2741
10.5 | 1.3263 | 0.04186 | -0.0439 | 31.6842
11 | 1.3286 | 0.04701 | -0.0409 | 28.2621
12 | 1.3576 | 0.05622 | -0.0369 | 24.148
12.5 | 1.3832 | 0.06022 | -0.0355 | 22.9691
13 | 1.4077 | 0.06452 | -0.0343 | 21.818
13.5 | 1.4306 | 0.06913 | -0.0332 | 20.6943
14 | 1.455 | 0.07371 | -0.0324 | 19.7395
14.5 | 1.48 | 0.07842 | -0.0316 | 18.8727
15 | 1.503 | 0.08347 | -0.0311 | 18.0065
15.5 | 1.5235 | 0.08893 | -0.0309 | 17.1315
16 | 1.5453 | 0.09347 | -0.0299 | 16.5326
16.5 | 1.5629 | 0.09956 | -0.0302 | 15.6981
17 | 1.578 | 0.10611 | -0.0308 | 14.8714
17.5 | 1.5875 | 0.11347 | -0.032 | 13.9905
18 | 1.5888 | 0.12184 | -0.034 | 13.0401
18.5 | 1.5787 | 0.13173 | -0.0374 | 11.9844
19 | 1.562 | 0.14257 | -0.0421 | 10.956
19.5 | 1.5426 | 0.15397 | -0.0478 | 10.0188
20 | 1.5202 | 0.16598 | -0.0546 | 9.1589

## 129. Re 16M Mach 0.00 (1)
BIGFOIL.COM POLAR EXPORT
NACA64-620 a=0.6
NACA64-620 a=0.6 |  |  |  | Cl Max: | 1.907 | at alpha= | 15.5 | deg
JavaFoil+Calcfoil stall+Eppler ext transition |  |  |  | L/D Max: | 140.651 | at alpha= | 2 | deg
Re: | 16000000 |  |  | Cd Min: | 0.00521 | at alpha= | 0 | deg
Mach: | 0 |  |  | Cl=0 at alpha= | -4.2302 | deg
|  |  |  | @ Cl=0.1, Cd= | 0.0063806
|  |  |  | @ Cl=0.4, Cd= | 0.0055056
|  |  |  | @ Cl=0.6, Cd= | 0.0053063
alpha (deg) | Cl | Cd | Cm | Cl/Cd
-20 | -0.872 | 0.12902 | -0.041 | -6.76
-19.5 | -0.886 | 0.11982 | -0.042 | -7.397
-19 | -0.9 | 0.11011 | -0.044 | -8.17
-18.5 | -0.914 | 0.09866 | -0.046 | -9.261
-18 | -0.93 | 0.08443 | -0.049 | -11.019
-17.5 | -0.956 | 0.06435 | -0.052 | -14.853
-17 | -0.971 | 0.05113 | -0.055 | -18.997
-16.5 | -0.976 | 0.04428 | -0.057 | -22.041
-16 | -0.976 | 0.03871 | -0.058 | -25.216
-15.5 | -0.972 | 0.03412 | -0.059 | -28.493
-15 | -0.963 | 0.0303 | -0.061 | -31.793
-14.5 | -0.952 | 0.02648 | -0.062 | -35.959
-14 | -0.941 | 0.02226 | -0.064 | -42.244
-13.5 | -0.921 | 0.0197 | -0.065 | -46.773
-13 | -0.901 | 0.01666 | -0.067 | -54.086
-12.5 | -0.875 | 0.01463 | -0.068 | -59.775
-12 | -0.845 | 0.0127 | -0.069 | -66.558
-11.5 | -0.81 | 0.01156 | -0.071 | -70.039
-11 | -0.772 | 0.0104 | -0.072 | -74.167
-10.5 | -0.729 | 0.01013 | -0.073 | -71.936
-10 | -0.681 | 0.00943 | -0.074 | -72.276
-9.5 | -0.632 | 0.00894 | -0.076 | -70.673
-9 | -0.576 | 0.00861 | -0.077 | -66.891
-8.5 | -0.519 | 0.00773 | -0.078 | -67.08
-8 | -0.461 | 0.00757 | -0.078 | -60.88
-7.5 | -0.402 | 0.00739 | -0.079 | -54.343
-7 | -0.342 | 0.00719 | -0.08 | -47.518
-6.5 | -0.281 | 0.00703 | -0.081 | -40.024
-6 | -0.22 | 0.00688 | -0.082 | -31.998
-5.5 | -0.158 | 0.00678 | -0.082 | -23.353
-5 | -0.096 | 0.00665 | -0.083 | -14.489
-4.5 | -0.034 | 0.00656 | -0.084 | -5.171
-4 | 0.029 | 0.00648 | -0.085 | 4.437
-3.5 | 0.092 | 0.00642 | -0.086 | 14.28
-3 | 0.155 | 0.00611 | -0.086 | 25.316
-2.5 | 0.218 | 0.006 | -0.087 | 36.363
-2 | 0.281 | 0.00576 | -0.088 | 48.802
-1.5 | 0.344 | 0.00563 | -0.089 | 61.214
-1 | 0.407 | 0.00549 | -0.09 | 74.139
-0.5 | 0.47 | 0.00548 | -0.091 | 85.773
0 | 0.533 | 0.00521 | -0.091 | 102.353
0.5 | 0.596 | 0.0053 | -0.092 | 112.607
1 | 0.659 | 0.0054 | -0.093 | 122.141
1.5 | 0.722 | 0.00548 | -0.094 | 131.728
2 | 0.785 | 0.00558 | -0.095 | 140.651
2.5 | 0.842 | 0.00639 | -0.095 | 131.73
3 | 0.901 | 0.00679 | -0.095 | 132.68
3.5 | 0.961 | 0.00719 | -0.096 | 133.66
4 | 1.02 | 0.00763 | -0.096 | 133.784
4.5 | 1.079 | 0.00812 | -0.097 | 132.936
5 | 1.138 | 0.00872 | -0.097 | 130.414
5.5 | 1.196 | 0.00935 | -0.098 | 127.902
6 | 1.242 | 0.01004 | -0.099 | 123.723
6.5 | 1.297 | 0.01083 | -0.099 | 119.771
7 | 1.351 | 0.01166 | -0.1 | 115.882
7.5 | 1.403 | 0.01229 | -0.1 | 114.199
8 | 1.454 | 0.01291 | -0.101 | 112.634
8.5 | 1.502 | 0.01447 | -0.101 | 103.798
9 | 1.55 | 0.01516 | -0.102 | 102.238
9.5 | 1.597 | 0.01593 | -0.102 | 100.252
10 | 1.64 | 0.01666 | -0.103 | 98.448
10.5 | 1.681 | 0.01749 | -0.103 | 96.106
11 | 1.719 | 0.01836 | -0.104 | 93.592
11.5 | 1.754 | 0.01918 | -0.104 | 91.433
12 | 1.786 | 0.02015 | -0.105 | 88.605
12.5 | 1.815 | 0.0212 | -0.105 | 85.611
13 | 1.841 | 0.02218 | -0.106 | 82.976
13.5 | 1.863 | 0.02337 | -0.106 | 79.701
14 | 1.881 | 0.02461 | -0.107 | 76.446
14.5 | 1.895 | 0.02588 | -0.107 | 73.229
15 | 1.903 | 0.02715 | -0.108 | 70.101
15.5 | 1.907 | 0.02872 | -0.108 | 66.391
16 | 1.906 | 0.03011 | -0.109 | 63.305
16.5 | 1.902 | 0.03173 | -0.109 | 59.937
17 | 1.893 | 0.03351 | -0.109 | 56.51
17.5 | 1.882 | 0.03516 | -0.11 | 53.514
18 | 1.866 | 0.0372 | -0.11 | 50.164
18.5 | 1.848 | 0.03855 | -0.111 | 47.93
19 | 1.824 | 0.04094 | -0.111 | 44.559
19.5 | 1.792 | 0.04329 | -0.111 | 41.386
20 | 1.755 | 0.0459 | -0.111 | 38.238

## 130. Re 16M Mach 0.00 (2)
BIGFOIL.COM POLAR EXPORT
NACA64-620 a=0.6
NACA64-620 a=0.6 |  |  |  | Cl Max: | 1.7313 | at alpha= | 20 | deg
XFOIL ncrit=9 |  |  |  | L/D Max: | 198.697 | at alpha= | 4 | deg
Re: | 16000000 |  |  | Cd Min: | 0.07309 | at alpha= | 20 | deg
Mach: | 0 |  |  | Cl=0 at alpha= | -4.2878 | deg
|  |  |  | @ Cl=0.1, Cd= | 0.0055962
|  |  |  | @ Cl=0.4, Cd= | 0.0047596
|  |  |  | @ Cl=0.6, Cd= | 0.0042881
alpha (deg) | Cl | Cd | Cm | Cl/Cd
-20 | -1.3244 | 0.0358 | -0.1 | -36.9944
-19.5 | -1.3129 | 0.03251 | -0.1004 | -40.3845
-19 | -1.3049 | 0.02912 | -0.1003 | -44.8111
-18.5 | -1.2913 | 0.02627 | -0.1 | -49.1549
-17.5 | -1.2605 | 0.02103 | -0.0987 | -59.9382
-17 | -1.2406 | 0.01897 | -0.0976 | -65.398
-16.5 | -1.2237 | 0.01699 | -0.0956 | -72.0247
-16 | -1.2048 | 0.01547 | -0.093 | -77.8798
-15.5 | -1.1908 | 0.01428 | -0.0885 | -83.3894
-15 | -1.1724 | 0.01348 | -0.0834 | -86.9733
-14.5 | -1.1321 | 0.01279 | -0.0817 | -88.5145
-14 | -1.0886 | 0.01212 | -0.0805 | -89.8185
-13.5 | -1.0421 | 0.01151 | -0.0797 | -90.5387
-13 | -0.9928 | 0.01097 | -0.0793 | -90.5014
-12.5 | -0.9416 | 0.01047 | -0.0791 | -89.9331
-12 | -0.89 | 0.00994 | -0.0789 | -89.5372
-11.5 | -0.8444 | 0.00887 | -0.078 | -95.1973
-11 | -0.7905 | 0.00836 | -0.0782 | -94.5574
-10.5 | -0.7337 | 0.00807 | -0.0788 | -90.917
-10 | -0.6769 | 0.00776 | -0.0793 | -87.2294
-9.5 | -0.6191 | 0.0075 | -0.08 | -82.5467
-9 | -0.5608 | 0.00731 | -0.0808 | -76.7168
-8.5 | -0.5024 | 0.0071 | -0.0816 | -70.7606
-8 | -0.4437 | 0.00689 | -0.0824 | -64.3977
-7.5 | -0.3845 | 0.00674 | -0.0833 | -57.0475
-7 | -0.325 | 0.00656 | -0.0843 | -49.5427
-6.5 | -0.2655 | 0.0064 | -0.0853 | -41.4844
-6 | -0.2056 | 0.00626 | -0.0863 | -32.8435
-5.5 | -0.1457 | 0.00613 | -0.0873 | -23.7684
-5 | -0.0857 | 0.00602 | -0.0884 | -14.2359
-4.5 | -0.0255 | 0.00588 | -0.0895 | -4.3367
-4 | 0.0346 | 0.00579 | -0.0906 | 5.9758
-3.5 | 0.0948 | 0.00561 | -0.0917 | 16.8984
-3 | 0.1549 | 0.00545 | -0.0929 | 28.422
-2.5 | 0.2151 | 0.00533 | -0.094 | 40.3565
-2 | 0.2754 | 0.00515 | -0.0952 | 53.4757
-1.5 | 0.3356 | 0.00496 | -0.0964 | 67.6613
-1 | 0.3955 | 0.00478 | -0.0976 | 82.7406
-0.5 | 0.4552 | 0.00451 | -0.0988 | 100.9313
0 | 0.515 | 0.00421 | -0.1001 | 122.3278
0.5 | 0.5755 | 0.00428 | -0.1013 | 134.4626
1 | 0.636 | 0.0043 | -0.1025 | 147.907
1.5 | 0.6963 | 0.00433 | -0.1037 | 160.8083
2 | 0.7563 | 0.00443 | -0.1049 | 170.7223
2.5 | 0.8166 | 0.00447 | -0.1061 | 182.6846
3 | 0.8757 | 0.0046 | -0.1072 | 190.3696
3.5 | 0.9347 | 0.00474 | -0.1082 | 197.1941
4 | 0.9915 | 0.00499 | -0.1089 | 198.6974
4.5 | 1.0456 | 0.00537 | -0.1092 | 194.7114
5 | 1.0978 | 0.00581 | -0.1091 | 188.9501
5.5 | 1.1366 | 0.00681 | -0.1068 | 166.9016
6 | 1.1718 | 0.00771 | -0.1038 | 151.9844
6.5 | 1.2056 | 0.00841 | -0.1004 | 143.3532
7 | 1.2123 | 0.00922 | -0.092 | 131.4859
7.5 | 1.2298 | 0.01024 | -0.0863 | 120.0977
8 | 1.2537 | 0.01129 | -0.0822 | 111.0452
8.5 | 1.279 | 0.01243 | -0.0785 | 102.8962
9 | 1.2993 | 0.01388 | -0.0744 | 93.6095
10 | 1.3384 | 0.01722 | -0.0669 | 77.7236
10.5 | 1.3559 | 0.01913 | -0.0634 | 70.8782
11 | 1.3766 | 0.02107 | -0.0604 | 65.3346
11.5 | 1.3987 | 0.02302 | -0.0579 | 60.7602
12 | 1.4248 | 0.02486 | -0.056 | 57.313
12.5 | 1.4471 | 0.02699 | -0.0538 | 53.6162
13 | 1.4739 | 0.0289 | -0.0523 | 51
13.5 | 1.4954 | 0.03128 | -0.0504 | 47.8069
14 | 1.517 | 0.03369 | -0.0488 | 45.0282
14.5 | 1.5399 | 0.03598 | -0.0474 | 42.7988
15 | 1.5768 | 0.0384 | -0.0492 | 41.0625
15.5 | 1.6131 | 0.0415 | -0.0514 | 38.8699
16 | 1.6571 | 0.0446 | -0.0551 | 37.1547
16.5 | 1.6768 | 0.04822 | -0.0551 | 34.774
17 | 1.6908 | 0.05155 | -0.0536 | 32.7992
17.5 | 1.7019 | 0.05512 | -0.0521 | 30.8763
18 | 1.7136 | 0.05842 | -0.0504 | 29.3324
18.5 | 1.7179 | 0.06208 | -0.048 | 27.6724
19 | 1.7037 | 0.06516 | -0.0416 | 26.1464
19.5 | 1.7174 | 0.06908 | -0.0415 | 24.861
20 | 1.7313 | 0.07309 | -0.0417 | 23.6872

## 131. Re 16M Mach 0.10 (1)
BIGFOIL.COM POLAR EXPORT
NACA64-620 a=0.6
NACA64-620 a=0.6 |  |  |  | Cl Max: | 1.896 | at alpha= | 15 | deg
JavaFoil+Calcfoil stall+Eppler ext transition |  |  |  | L/D Max: | 141.36 | at alpha= | 2 | deg
Re: | 16000000 |  |  | Cd Min: | 0.00524 | at alpha= | 0 | deg
Mach: | 0.1 |  |  | Cl=0 at alpha= | -4.2302 | deg
|  |  |  | @ Cl=0.1, Cd= | 0.0063806
|  |  |  | @ Cl=0.4, Cd= | 0.0055371
|  |  |  | @ Cl=0.6, Cd= | 0.0053113
alpha (deg) | Cl | Cd | Cm | Cl/Cd
-20 | -0.829 | 0.13525 | -0.04 | -6.128
-19.5 | -0.845 | 0.1266 | -0.041 | -6.677
-19 | -0.861 | 0.11735 | -0.043 | -7.338
-18.5 | -0.876 | 0.10744 | -0.044 | -8.155
-18 | -0.892 | 0.09597 | -0.046 | -9.29
-17.5 | -0.915 | 0.07709 | -0.05 | -11.87
-17 | -0.943 | 0.0565 | -0.054 | -16.695
-16.5 | -0.953 | 0.0482 | -0.056 | -19.763
-16 | -0.957 | 0.04164 | -0.058 | -22.974
-15.5 | -0.957 | 0.03615 | -0.059 | -26.461
-15 | -0.951 | 0.03189 | -0.061 | -29.825
-14.5 | -0.941 | 0.02812 | -0.062 | -33.475
-14 | -0.931 | 0.02379 | -0.063 | -39.138
-13.5 | -0.914 | 0.02083 | -0.065 | -43.884
-13 | -0.896 | 0.01751 | -0.067 | -51.175
-12.5 | -0.872 | 0.01519 | -0.068 | -57.358
-12 | -0.844 | 0.0131 | -0.07 | -64.403
-11.5 | -0.809 | 0.01187 | -0.071 | -68.184
-11 | -0.772 | 0.01062 | -0.072 | -72.7
-10.5 | -0.73 | 0.01029 | -0.074 | -70.917
-10 | -0.682 | 0.00919 | -0.075 | -74.237
-9.5 | -0.634 | 0.00897 | -0.076 | -70.71
-9 | -0.578 | 0.00864 | -0.077 | -66.933
-8.5 | -0.521 | 0.00781 | -0.078 | -66.739
-8 | -0.463 | 0.00759 | -0.079 | -60.983
-7.5 | -0.403 | 0.0074 | -0.08 | -54.487
-7 | -0.343 | 0.00724 | -0.08 | -47.39
-6.5 | -0.283 | 0.00708 | -0.081 | -39.901
-6 | -0.221 | 0.00688 | -0.082 | -32.118
-5.5 | -0.159 | 0.00677 | -0.083 | -23.494
-5 | -0.097 | 0.00664 | -0.084 | -14.584
-4.5 | -0.034 | 0.00659 | -0.084 | -5.167
-4 | 0.029 | 0.00647 | -0.085 | 4.466
-3.5 | 0.092 | 0.00642 | -0.086 | 14.351
-3 | 0.155 | 0.00611 | -0.087 | 25.449
-2.5 | 0.219 | 0.006 | -0.088 | 36.558
-2 | 0.283 | 0.00578 | -0.089 | 48.873
-1.5 | 0.346 | 0.00564 | -0.089 | 61.328
-1 | 0.409 | 0.00552 | -0.09 | 74.222
-0.5 | 0.473 | 0.00549 | -0.091 | 86.113
0 | 0.536 | 0.00524 | -0.092 | 102.247
0.5 | 0.599 | 0.00531 | -0.093 | 112.835
1 | 0.662 | 0.00539 | -0.093 | 122.979
1.5 | 0.726 | 0.00553 | -0.094 | 131.287
2 | 0.789 | 0.00558 | -0.095 | 141.36
2.5 | 0.845 | 0.00642 | -0.095 | 131.709
3 | 0.905 | 0.00683 | -0.096 | 132.534
3.5 | 0.965 | 0.00723 | -0.096 | 133.546
4 | 1.025 | 0.00767 | -0.097 | 133.584
4.5 | 1.084 | 0.0082 | -0.097 | 132.275
5 | 1.143 | 0.00881 | -0.098 | 129.719
5.5 | 1.202 | 0.00943 | -0.098 | 127.472
6 | 1.248 | 0.01012 | -0.099 | 123.232
6.5 | 1.303 | 0.01097 | -0.099 | 118.82
7 | 1.357 | 0.01178 | -0.1 | 115.159
7.5 | 1.409 | 0.01243 | -0.101 | 113.324
8 | 1.46 | 0.01305 | -0.101 | 111.893
8.5 | 1.508 | 0.01464 | -0.102 | 103.04
9 | 1.556 | 0.01534 | -0.102 | 101.423
9.5 | 1.603 | 0.0161 | -0.103 | 99.519
10 | 1.646 | 0.01688 | -0.103 | 97.474
10.5 | 1.686 | 0.01773 | -0.104 | 95.07
11 | 1.723 | 0.01863 | -0.104 | 92.485
11.5 | 1.758 | 0.01954 | -0.105 | 89.965
12 | 1.789 | 0.02053 | -0.105 | 87.134
12.5 | 1.816 | 0.02153 | -0.106 | 84.358
13 | 1.841 | 0.02262 | -0.106 | 81.384
13.5 | 1.862 | 0.02386 | -0.107 | 78.024
14 | 1.879 | 0.02508 | -0.107 | 74.915
14.5 | 1.89 | 0.02639 | -0.108 | 71.619
15 | 1.896 | 0.02768 | -0.108 | 68.478
15.5 | 1.896 | 0.02929 | -0.109 | 64.736
16 | 1.893 | 0.03088 | -0.109 | 61.283
16.5 | 1.885 | 0.03246 | -0.11 | 58.071
17 | 1.873 | 0.03431 | -0.11 | 54.594
17.5 | 1.857 | 0.03609 | -0.11 | 51.461
18 | 1.837 | 0.03815 | -0.111 | 48.156
18.5 | 1.814 | 0.03962 | -0.111 | 45.786
19 | 1.786 | 0.04204 | -0.111 | 42.486
19.5 | 1.748 | 0.04462 | -0.112 | 39.181
20 | 1.706 | 0.04744 | -0.112 | 35.959

## 132. Re 16M Mach 0.10 (2)
BIGFOIL.COM POLAR EXPORT
NACA64-620 a=0.6
NACA64-620 a=0.6 |  |  |  | Cl Max: | 1.7236 | at alpha= | 20 | deg
XFOIL ncrit=9 |  |  |  | L/D Max: | 200.1 | at alpha= | 4 | deg
Re: | 16000000 |  |  | Cd Min: | 0.07619 | at alpha= | 20 | deg
Mach: | 0.1 |  |  | Cl=0 at alpha= | -4.2888 | deg
|  |  |  | @ Cl=0.1, Cd= | 0.0056176
|  |  |  | @ Cl=0.4, Cd= | 0.0047816
|  |  |  | @ Cl=0.6, Cd= | 0.0042934
alpha (deg) | Cl | Cd | Cm | Cl/Cd
-20 | -1.3105 | 0.0386 | -0.102 | -33.9508
-19.5 | -1.3 | 0.03493 | -0.1027 | -37.2173
-19 | -1.2933 | 0.0313 | -0.1028 | -41.3195
-18.5 | -1.2823 | 0.02813 | -0.1026 | -45.5848
-18 | -1.2709 | 0.02507 | -0.1022 | -50.6941
-17.5 | -1.2541 | 0.02247 | -0.1015 | -55.8122
-17 | -1.2343 | 0.02023 | -0.1005 | -61.0133
-16.5 | -1.2176 | 0.01799 | -0.0989 | -67.682
-16 | -1.1983 | 0.01624 | -0.0967 | -73.7869
-15.5 | -1.1813 | 0.01483 | -0.0932 | -79.6561
-15 | -1.1729 | 0.0138 | -0.0868 | -84.9928
-14.5 | -1.1366 | 0.01308 | -0.0844 | -86.896
-14 | -1.0943 | 0.01238 | -0.0828 | -88.3926
-13.5 | -1.0485 | 0.01173 | -0.0817 | -89.3862
-13 | -0.9995 | 0.01115 | -0.081 | -89.6413
-12.5 | -0.9484 | 0.01062 | -0.0806 | -89.3032
-12 | -0.896 | 0.0101 | -0.0804 | -88.7129
-11.5 | -0.8454 | 0.00941 | -0.08 | -89.8406
-11 | -0.7965 | 0.00847 | -0.0794 | -94.0378
-10.5 | -0.7397 | 0.00813 | -0.0798 | -90.984
-10 | -0.6822 | 0.00783 | -0.0803 | -87.1264
-9.5 | -0.6241 | 0.00755 | -0.0809 | -82.6623
-9 | -0.5652 | 0.00735 | -0.0816 | -76.898
-8.5 | -0.5063 | 0.00715 | -0.0824 | -70.8112
-8 | -0.4471 | 0.00692 | -0.0832 | -64.6098
-7.5 | -0.3874 | 0.00677 | -0.084 | -57.223
-7 | -0.3273 | 0.00659 | -0.085 | -49.6662
-6.5 | -0.2674 | 0.00643 | -0.0859 | -41.5863
-6 | -0.2071 | 0.00628 | -0.0869 | -32.9777
-5.5 | -0.1466 | 0.00615 | -0.0879 | -23.8374
-5 | -0.0862 | 0.00603 | -0.089 | -14.2952
-4.5 | -0.0256 | 0.0059 | -0.0901 | -4.339
-4 | 0.035 | 0.0058 | -0.0912 | 6.0345
-3.5 | 0.0956 | 0.00563 | -0.0923 | 16.9805
-3 | 0.1561 | 0.00546 | -0.0934 | 28.5897
-2.5 | 0.2166 | 0.00534 | -0.0946 | 40.5618
-2 | 0.2774 | 0.00516 | -0.0958 | 53.7597
-1.5 | 0.338 | 0.00498 | -0.097 | 67.8715
-1 | 0.3982 | 0.00479 | -0.0982 | 83.1315
-0.5 | 0.4584 | 0.00451 | -0.0994 | 101.6408
0 | 0.5186 | 0.00422 | -0.1007 | 122.891
0.5 | 0.5795 | 0.00429 | -0.1019 | 135.0816
1 | 0.6404 | 0.0043 | -0.1032 | 148.9302
1.5 | 0.7011 | 0.00434 | -0.1044 | 161.5438
2 | 0.7615 | 0.00444 | -0.1055 | 171.509
2.5 | 0.8222 | 0.00448 | -0.1068 | 183.5268
3 | 0.8818 | 0.00461 | -0.1078 | 191.2798
3.5 | 0.9414 | 0.00474 | -0.1089 | 198.6076
4 | 0.9985 | 0.00499 | -0.1095 | 200.1002
4.5 | 1.053 | 0.00537 | -0.1098 | 196.0894
5 | 1.1054 | 0.00582 | -0.1097 | 189.9313
5.5 | 1.1448 | 0.00678 | -0.1074 | 168.8496
6 | 1.179 | 0.0077 | -0.1041 | 153.1169
6.5 | 1.2083 | 0.00845 | -0.0998 | 142.9941
7 | 1.2127 | 0.00935 | -0.091 | 129.7005
7.5 | 1.2321 | 0.0104 | -0.0857 | 118.4712
8 | 1.2547 | 0.01154 | -0.0813 | 108.7262
8.5 | 1.2784 | 0.0128 | -0.0775 | 99.875
9 | 1.3005 | 0.01423 | -0.0736 | 91.3914
9.5 | 1.3212 | 0.01583 | -0.0699 | 83.4618
10 | 1.3369 | 0.0178 | -0.0659 | 75.1067
10.5 | 1.3535 | 0.01985 | -0.0622 | 68.1864
11 | 1.3738 | 0.02188 | -0.0593 | 62.7879
11.5 | 1.3964 | 0.02387 | -0.0568 | 58.5002
12 | 1.4248 | 0.02562 | -0.055 | 55.6128
12.5 | 1.4465 | 0.02787 | -0.0529 | 51.9017
13 | 1.4695 | 0.03016 | -0.051 | 48.7235
13.5 | 1.4933 | 0.03243 | -0.0494 | 46.0469
14 | 1.517 | 0.03475 | -0.0479 | 43.6547
14.5 | 1.537 | 0.0374 | -0.0463 | 41.0963
15 | 1.5732 | 0.03986 | -0.0479 | 39.4681
15.5 | 1.611 | 0.04281 | -0.05 | 37.6314
16 | 1.6481 | 0.04652 | -0.0532 | 35.4278
16.5 | 1.6712 | 0.05017 | -0.0537 | 33.3107
17 | 1.6891 | 0.05314 | -0.0523 | 31.7858
17.5 | 1.6978 | 0.05693 | -0.0505 | 29.8226
18 | 1.7031 | 0.0608 | -0.0484 | 28.0115
18.5 | 1.6856 | 0.06359 | -0.0409 | 26.5073
19 | 1.7033 | 0.0671 | -0.0407 | 25.3845
19.5 | 1.7147 | 0.07143 | -0.0407 | 24.0053
20 | 1.7236 | 0.07619 | -0.0409 | 22.6224

## 133. Re 16M Mach 0.25 (1)
BIGFOIL.COM POLAR EXPORT
NACA64-620 a=0.6
NACA64-620 a=0.6 |  |  |  | Cl Max: | 1.845 | at alpha= | 14 | deg
JavaFoil+Calcfoil stall+Eppler ext transition |  |  |  | L/D Max: | 140.915 | at alpha= | 2 | deg
Re: | 16000000 |  |  | Cd Min: | 0.00534 | at alpha= | 0 | deg
Mach: | 0.25 |  |  | Cl=0 at alpha= | -4.2308 | deg
|  |  |  | @ Cl=0.1, Cd= | 0.0064869
|  |  |  | @ Cl=0.4, Cd= | 0.0056188
|  |  |  | @ Cl=0.6, Cd= | 0.0053928
alpha (deg) | Cl | Cd | Cm | Cl/Cd
-19 | -0.557 | 0.14596 | -0.037 | -3.817
-18.5 | -0.601 | 0.13864 | -0.038 | -4.335
-18 | -0.643 | 0.12761 | -0.04 | -5.04
-17.5 | -0.68 | 0.11879 | -0.041 | -5.724
-17 | -0.713 | 0.11007 | -0.043 | -6.48
-16.5 | -0.746 | 0.09642 | -0.046 | -7.742
-16 | -0.771 | 0.08855 | -0.048 | -8.705
-15.5 | -0.794 | 0.07709 | -0.051 | -10.304
-15 | -0.841 | 0.04897 | -0.059 | -17.177
-14.5 | -0.854 | 0.04111 | -0.061 | -20.78
-14 | -0.862 | 0.03386 | -0.063 | -25.465
-13.5 | -0.862 | 0.0284 | -0.064 | -30.334
-13 | -0.854 | 0.02396 | -0.066 | -35.659
-12.5 | -0.845 | 0.01928 | -0.068 | -43.817
-12 | -0.825 | 0.01661 | -0.07 | -49.66
-11.5 | -0.799 | 0.01427 | -0.072 | -56.026
-11 | -0.768 | 0.01239 | -0.073 | -62.026
-10.5 | -0.731 | 0.01159 | -0.075 | -63.077
-10 | -0.687 | 0.01064 | -0.076 | -64.542
-9.5 | -0.638 | 0.00931 | -0.077 | -68.508
-9 | -0.589 | 0.00907 | -0.079 | -64.973
-8.5 | -0.532 | 0.00865 | -0.08 | -61.524
-8 | -0.473 | 0.00776 | -0.081 | -60.915
-7.5 | -0.413 | 0.00758 | -0.082 | -54.47
-7 | -0.352 | 0.0074 | -0.083 | -47.522
-6.5 | -0.29 | 0.0072 | -0.083 | -40.25
-6 | -0.227 | 0.00703 | -0.084 | -32.269
-5.5 | -0.163 | 0.00691 | -0.085 | -23.631
-5 | -0.099 | 0.0068 | -0.086 | -14.612
-4.5 | -0.035 | 0.00667 | -0.087 | -5.244
-4 | 0.03 | 0.00657 | -0.088 | 4.52
-3.5 | 0.095 | 0.00651 | -0.088 | 14.54
-3 | 0.16 | 0.00621 | -0.089 | 25.709
-2.5 | 0.225 | 0.00611 | -0.09 | 36.892
-2 | 0.291 | 0.0059 | -0.091 | 49.254
-1.5 | 0.356 | 0.0057 | -0.092 | 62.364
-1 | 0.421 | 0.00558 | -0.093 | 75.44
-0.5 | 0.486 | 0.00553 | -0.094 | 87.917
0 | 0.551 | 0.00534 | -0.094 | 103.207
0.5 | 0.616 | 0.00541 | -0.095 | 113.814
1 | 0.681 | 0.00554 | -0.096 | 122.943
1.5 | 0.746 | 0.00563 | -0.097 | 132.539
2 | 0.81 | 0.00575 | -0.098 | 140.915
2.5 | 0.866 | 0.00662 | -0.098 | 130.905
3 | 0.928 | 0.00706 | -0.098 | 131.329
3.5 | 0.989 | 0.0075 | -0.099 | 131.853
4 | 1.05 | 0.008 | -0.099 | 131.258
4.5 | 1.111 | 0.00856 | -0.1 | 129.843
5 | 1.171 | 0.00924 | -0.1 | 126.844
5.5 | 1.232 | 0.00991 | -0.101 | 124.289
6 | 1.277 | 0.01072 | -0.101 | 119.12
6.5 | 1.334 | 0.01164 | -0.102 | 114.547
7 | 1.388 | 0.01252 | -0.102 | 110.825
7.5 | 1.441 | 0.01323 | -0.103 | 108.944
8 | 1.491 | 0.01491 | -0.104 | 99.973
8.5 | 1.54 | 0.01564 | -0.104 | 98.494
9 | 1.588 | 0.01648 | -0.105 | 96.351
9.5 | 1.633 | 0.01732 | -0.105 | 94.28
10 | 1.674 | 0.01821 | -0.106 | 91.91
10.5 | 1.711 | 0.0192 | -0.106 | 89.102
11 | 1.744 | 0.02024 | -0.107 | 86.198
11.5 | 1.774 | 0.02125 | -0.107 | 83.485
12 | 1.798 | 0.02247 | -0.108 | 80.038
12.5 | 1.818 | 0.02367 | -0.108 | 76.804
13 | 1.833 | 0.02496 | -0.109 | 73.44
13.5 | 1.842 | 0.02642 | -0.109 | 69.705
14 | 1.845 | 0.02805 | -0.11 | 65.776
14.5 | 1.84 | 0.02964 | -0.11 | 62.081
15 | 1.826 | 0.0313 | -0.111 | 58.333
15.5 | 1.804 | 0.03305 | -0.111 | 54.589
16 | 1.775 | 0.03509 | -0.112 | 50.581
16.5 | 1.738 | 0.03731 | -0.112 | 46.585
17 | 1.695 | 0.03977 | -0.112 | 42.614
17.5 | 1.644 | 0.04214 | -0.113 | 39.016
18 | 1.587 | 0.04526 | -0.113 | 35.06
18.5 | 1.523 | 0.04845 | -0.113 | 31.443
19 | 1.453 | 0.05219 | -0.113 | 27.835

## 134. Re 16M Mach 0.25 (2)
BIGFOIL.COM POLAR EXPORT
NACA64-620 a=0.6
NACA64-620 a=0.6 |  |  |  | Cl Max: | 1.7073 | at alpha= | 20 | deg
XFOIL ncrit=9 |  |  |  | L/D Max: | 208.494 | at alpha= | 4 | deg
Re: | 16000000 |  |  | Cd Min: | 0.09023 | at alpha= | 20 | deg
Mach: | 0.25 |  |  | Cl=0 at alpha= | -4.2932 | deg
|  |  |  | @ Cl=0.1, Cd= | 0.0057297
|  |  |  | @ Cl=0.4, Cd= | 0.0048975
|  |  |  | @ Cl=0.6, Cd= | 0.0043383
alpha (deg) | Cl | Cd | Cm | Cl/Cd
-20 | -1.2016 | 0.05886 | -0.1065 | -20.4145
-19.5 | -1.2092 | 0.05197 | -0.1099 | -23.2673
-19 | -1.2171 | 0.04558 | -0.1124 | -26.7025
-18.5 | -1.213 | 0.04063 | -0.1138 | -29.8548
-18 | -1.2135 | 0.03567 | -0.1146 | -34.0202
-17.5 | -1.2082 | 0.03162 | -0.1146 | -38.21
-17 | -1.1941 | 0.02839 | -0.1141 | -42.0606
-16.5 | -1.1865 | 0.02485 | -0.1132 | -47.7465
-16 | -1.1683 | 0.02205 | -0.1121 | -52.9841
-15.5 | -1.1506 | 0.01943 | -0.1105 | -59.2177
-15 | -1.1328 | 0.01707 | -0.1083 | -66.362
-14.5 | -1.1132 | 0.01525 | -0.1052 | -72.9967
-14 | -1.0996 | 0.01387 | -0.0998 | -79.279
-13.5 | -1.0761 | 0.01302 | -0.0944 | -82.6498
-13 | -1.0315 | 0.01225 | -0.092 | -84.2041
-12.5 | -0.9825 | 0.01154 | -0.0903 | -85.1386
-12 | -0.9307 | 0.01088 | -0.089 | -85.5423
-11.5 | -0.876 | 0.01032 | -0.0881 | -84.8837
-11 | -0.8207 | 0.00971 | -0.0873 | -84.5211
-10.5 | -0.7715 | 0.00861 | -0.086 | -89.6051
-10 | -0.7121 | 0.00818 | -0.0859 | -87.0538
-9.5 | -0.6513 | 0.00787 | -0.086 | -82.7573
-9 | -0.5899 | 0.00757 | -0.0863 | -77.926
-8.5 | -0.5278 | 0.00736 | -0.0868 | -71.712
-8 | -0.4658 | 0.00712 | -0.0873 | -65.4213
-7.5 | -0.4035 | 0.00691 | -0.0879 | -58.3936
-7 | -0.3406 | 0.00673 | -0.0887 | -50.6092
-6.5 | -0.278 | 0.00657 | -0.0895 | -42.3135
-6 | -0.2151 | 0.00639 | -0.0904 | -33.662
-5.5 | -0.1522 | 0.00627 | -0.0913 | -24.2743
-5 | -0.0891 | 0.00611 | -0.0923 | -14.5827
-4.5 | -0.0261 | 0.00601 | -0.0933 | -4.3428
-4 | 0.037 | 0.00588 | -0.0944 | 6.2925
-3.5 | 0.0999 | 0.00573 | -0.0955 | 17.4346
-3 | 0.1624 | 0.00556 | -0.0966 | 29.2086
-2.5 | 0.2254 | 0.0054 | -0.0978 | 41.7407
-2 | 0.2884 | 0.00524 | -0.099 | 55.0382
-1.5 | 0.351 | 0.00507 | -0.1002 | 69.2308
-1 | 0.4135 | 0.00485 | -0.1015 | 85.2577
-0.5 | 0.476 | 0.00454 | -0.1028 | 104.8458
0 | 0.5383 | 0.00427 | -0.1041 | 126.0656
0.5 | 0.6015 | 0.00434 | -0.1053 | 138.5945
1 | 0.6649 | 0.00435 | -0.1066 | 152.8506
1.5 | 0.7279 | 0.00439 | -0.1079 | 165.8087
2 | 0.7905 | 0.0045 | -0.109 | 175.6667
2.5 | 0.8538 | 0.00454 | -0.1103 | 188.0617
3 | 0.9156 | 0.00467 | -0.1113 | 196.06
3.5 | 0.9782 | 0.00476 | -0.1125 | 205.5042
4 | 1.0383 | 0.00498 | -0.1132 | 208.494
4.5 | 1.095 | 0.00534 | -0.1133 | 205.0562
5 | 1.1489 | 0.00579 | -0.113 | 198.4283
5.5 | 1.1877 | 0.00675 | -0.11 | 175.9556
6.5 | 1.2156 | 0.00874 | -0.095 | 139.0847
7 | 1.227 | 0.01004 | -0.088 | 122.2112
7.5 | 1.2412 | 0.01158 | -0.0821 | 107.1848
8 | 1.2617 | 0.01308 | -0.0775 | 96.4602
8.5 | 1.2795 | 0.01485 | -0.0729 | 86.1616
9 | 1.3019 | 0.01654 | -0.0691 | 78.7122
9.5 | 1.3158 | 0.01876 | -0.0646 | 70.1386
10 | 1.3311 | 0.02112 | -0.0607 | 63.0256
10.5 | 1.3482 | 0.02356 | -0.0573 | 57.2241
11 | 1.3673 | 0.02604 | -0.0543 | 52.5077
11.5 | 1.3868 | 0.02863 | -0.0516 | 48.4387
12 | 1.4142 | 0.0308 | -0.0497 | 45.9156
12.5 | 1.4379 | 0.03333 | -0.0477 | 43.1413
13 | 1.4591 | 0.03615 | -0.0458 | 40.3624
13.5 | 1.4824 | 0.03894 | -0.0442 | 38.0688
14 | 1.5047 | 0.04184 | -0.0427 | 35.9632
14.5 | 1.5277 | 0.04475 | -0.0414 | 34.1385
15 | 1.5567 | 0.04771 | -0.0418 | 32.6284
15.5 | 1.5849 | 0.05154 | -0.0427 | 30.7509
16 | 1.6195 | 0.05542 | -0.0449 | 29.2223
16.5 | 1.6477 | 0.05958 | -0.0463 | 27.6553
17 | 1.6268 | 0.06247 | -0.0377 | 26.0413
17.5 | 1.6398 | 0.06679 | -0.037 | 24.5516
18 | 1.6581 | 0.07066 | -0.0366 | 23.4659
18.5 | 1.6718 | 0.07524 | -0.0366 | 22.2196
19 | 1.6826 | 0.08028 | -0.0368 | 20.9591
19.5 | 1.6928 | 0.08545 | -0.0372 | 19.8104
20 | 1.7073 | 0.09023 | -0.0378 | 18.9216

## 135. Re 16M Mach 0.50 (1)
BIGFOIL.COM POLAR EXPORT
NACA64-620 a=0.6
NACA64-620 a=0.6 |  |  |  | Cl Max: | 1.712 | at alpha= | 9.5 | deg
JavaFoil+Calcfoil stall+Eppler ext transition |  |  |  | L/D Max: | 142.631 | at alpha= | 2.5 | deg
Re: | 16000000 |  |  | Cd Min: | 0.00574 | at alpha= | -1 | deg
Mach: | 0.5 |  |  | Cl=0 at alpha= | -4.2292 | deg
|  |  |  | @ Cl=0.1, Cd= | 0.0069966
|  |  |  | @ Cl=0.4, Cd= | 0.0061969
|  |  |  | @ Cl=0.6, Cd= | 0.0059204
alpha (deg) | Cl | Cd | Cm | Cl/Cd
-20 | -0.915 | 0.18598 | -0.042 | -4.919
-19.5 | -0.888 | 0.17031 | -0.043 | -5.216
-19 | -0.859 | 0.16186 | -0.043 | -5.309
-18.5 | -0.829 | 0.16105 | -0.043 | -5.147
-18 | -0.799 | 0.15755 | -0.042 | -5.074
-17.5 | -0.77 | 0.15077 | -0.042 | -5.104
-17 | -0.745 | 0.12853 | -0.045 | -5.794
-16.5 | -0.715 | 0.12378 | -0.045 | -5.777
-16 | -0.685 | 0.11891 | -0.044 | -5.758
-15.5 | -0.655 | 0.11147 | -0.044 | -5.879
-15 | -0.627 | 0.10665 | -0.044 | -5.875
-14.5 | -0.599 | 0.10055 | -0.046 | -5.96
-14 | -0.573 | 0.08981 | -0.049 | -6.378
-13.5 | -0.551 | 0.0763 | -0.055 | -7.223
-13 | -0.563 | 0.03783 | -0.07 | -14.897
-12.5 | -0.539 | 0.03096 | -0.073 | -17.405
-12 | -0.45 | 0.08494 | -0.042 | -5.302
-11.5 | -0.421 | 0.0929 | -0.041 | -4.53
-11 | -0.392 | 0.08264 | -0.042 | -4.746
-10.5 | -0.365 | 0.06857 | -0.046 | -5.317
-10 | -0.524 | 0.05969 | -0.054 | -8.782
-9.5 | -0.586 | 0.02144 | -0.079 | -27.315
-9 | -0.573 | 0.01538 | -0.083 | -37.274
-8.5 | -0.539 | 0.01261 | -0.086 | -42.788
-8 | -0.493 | 0.01108 | -0.088 | -44.543
-7.5 | -0.44 | 0.01 | -0.09 | -43.965
-7 | -0.384 | 0.00849 | -0.092 | -45.256
-6.5 | -0.318 | 0.0082 | -0.093 | -38.81
-6 | -0.25 | 0.00781 | -0.094 | -32.083
-5.5 | -0.181 | 0.00757 | -0.095 | -23.898
-5 | -0.11 | 0.00735 | -0.096 | -15.028
-4.5 | -0.039 | 0.0072 | -0.097 | -5.41
-4 | 0.033 | 0.00707 | -0.098 | 4.682
-3.5 | 0.106 | 0.00699 | -0.099 | 15.106
-3 | 0.178 | 0.00688 | -0.1 | 25.905
-2.5 | 0.252 | 0.00655 | -0.101 | 38.469
-2 | 0.325 | 0.00646 | -0.102 | 50.291
-1.5 | 0.398 | 0.00621 | -0.103 | 63.985
-1 | 0.47 | 0.00574 | -0.103 | 81.987
-0.5 | 0.543 | 0.00605 | -0.104 | 89.788
0 | 0.609 | 0.0059 | -0.104 | 103.328
0.5 | 0.68 | 0.00603 | -0.105 | 112.751
1 | 0.751 | 0.00619 | -0.106 | 121.276
1.5 | 0.821 | 0.00634 | -0.107 | 129.493
2 | 0.892 | 0.0065 | -0.107 | 137.162
2.5 | 0.961 | 0.00674 | -0.108 | 142.631
3 | 1.026 | 0.00827 | -0.108 | 124.168
3.5 | 1.094 | 0.00893 | -0.109 | 122.495
4 | 1.162 | 0.00963 | -0.11 | 120.679
4.5 | 1.229 | 0.01046 | -0.11 | 117.543
5 | 1.296 | 0.01153 | -0.111 | 112.391
5.5 | 1.363 | 0.01254 | -0.111 | 108.641
6 | 1.405 | 0.01385 | -0.112 | 101.438
6.5 | 1.465 | 0.01537 | -0.113 | 95.314
7 | 1.52 | 0.01655 | -0.113 | 91.854
7.5 | 1.57 | 0.01899 | -0.114 | 82.686
8 | 1.617 | 0.0202 | -0.114 | 80.042
8.5 | 1.658 | 0.02157 | -0.115 | 76.845
9 | 1.691 | 0.02311 | -0.115 | 73.157
9.5 | 1.712 | 0.02478 | -0.116 | 69.076
10 | 1.71 | 0.0266 | -0.117 | 64.294
10.5 | 1.674 | 0.02864 | -0.117 | 58.447
11 | 1.565 | 0.03143 | -0.118 | 49.794
11.5 | 1.045 | 0.03647 | -0.118 | 28.65
12 | 1.076 | 0.03796 | -0.118 | 28.34
12.5 | 1.101 | 0.04374 | -0.118 | 25.179
13 | 1.136 | 0.04222 | -0.119 | 26.895
13.5 | 1.163 | 0.0467 | -0.12 | 24.911
14 | 1.195 | 0.04709 | -0.12 | 25.369
14.5 | 1.222 | 0.05146 | -0.12 | 23.743

## 136. Re 16M Mach 0.50 (2)
BIGFOIL.COM POLAR EXPORT
NACA64-620 a=0.6
NACA64-620 a=0.6 |  |  |  | Cl Max: | 1.6038 | at alpha= | 18 | deg
XFOIL ncrit=9 |  |  |  | L/D Max: | 229.195 | at alpha= | 4.5 | deg
Re: | 16000000 |  |  | Cd Min: | 0.19022 | at alpha= | -20 | deg
Mach: | 0.5 |  |  | Cl=0 at alpha= | -4.3083 | deg
|  |  |  | @ Cl=0.1, Cd= | 0.0061823
|  |  |  | @ Cl=0.4, Cd= | 0.0054221
|  |  |  | @ Cl=0.6, Cd= | 0.0046609
alpha (deg) | Cl | Cd | Cm | Cl/Cd
-20 | -0.5071 | 0.19022 | -0.0369 | -2.6659
-19.5 | -0.4929 | 0.18153 | -0.0429 | -2.7153
-19 | -0.4796 | 0.17282 | -0.0489 | -2.7751
-18.5 | -0.472 | 0.16324 | -0.0554 | -2.8914
-18 | -0.4689 | 0.15298 | -0.0625 | -3.0651
-17.5 | -0.4841 | 0.13996 | -0.0715 | -3.4588
-17 | -0.5384 | 0.12213 | -0.085 | -4.4084
-16.5 | -0.5914 | 0.10618 | -0.0978 | -5.5698
-16 | -0.633 | 0.09276 | -0.1088 | -6.8241
-15 | -0.6453 | 0.07458 | -0.1216 | -8.6525
-14.5 | -0.661 | 0.06487 | -0.1284 | -10.1896
-14 | -0.6825 | 0.05526 | -0.1349 | -12.3507
-13.5 | -0.7083 | 0.04634 | -0.14 | -15.2849
-13 | -0.7254 | 0.03908 | -0.1428 | -18.5619
-12 | -0.7798 | 0.02624 | -0.1432 | -29.718
-11.5 | -0.8017 | 0.02094 | -0.1408 | -38.2856
-11 | -0.8296 | 0.01569 | -0.137 | -52.8744
-10.5 | -0.8583 | 0.01231 | -0.1279 | -69.7238
-10 | -0.8285 | 0.01081 | -0.12 | -76.642
-9.5 | -0.7626 | 0.01008 | -0.1162 | -75.6548
-9 | -0.7036 | 0.00893 | -0.1123 | -78.7906
-8.5 | -0.6288 | 0.0085 | -0.1103 | -73.9765
-8 | -0.5534 | 0.0081 | -0.1089 | -68.321
-7.5 | -0.4777 | 0.0078 | -0.1079 | -61.2436
-7 | -0.4026 | 0.00745 | -0.1072 | -54.0403
-6.5 | -0.3275 | 0.00722 | -0.1069 | -45.3601
-6 | -0.252 | 0.00698 | -0.107 | -36.1032
-5.5 | -0.1776 | 0.00678 | -0.1072 | -26.1947
-5 | -0.1028 | 0.00658 | -0.1076 | -15.6231
-4.5 | -0.0283 | 0.00644 | -0.1083 | -4.3944
-4 | 0.0455 | 0.0063 | -0.1091 | 7.2222
-3.5 | 0.1196 | 0.00614 | -0.1101 | 19.4788
-3 | 0.1927 | 0.00601 | -0.1111 | 32.0632
-2.5 | 0.2652 | 0.00578 | -0.1122 | 45.8824
-2 | 0.3385 | 0.0056 | -0.1135 | 60.4464
-1.5 | 0.4111 | 0.00539 | -0.1148 | 76.2709
-1 | 0.4829 | 0.00515 | -0.1161 | 93.767
-0.5 | 0.5547 | 0.00481 | -0.1175 | 115.3222
0 | 0.6276 | 0.00457 | -0.119 | 137.3304
0.5 | 0.7017 | 0.00462 | -0.1204 | 151.8831
1 | 0.775 | 0.00469 | -0.1218 | 165.2452
1.5 | 0.8481 | 0.00476 | -0.123 | 178.1723
2 | 0.9223 | 0.00483 | -0.1243 | 190.9524
2.5 | 0.9964 | 0.00492 | -0.1256 | 202.5203
3 | 1.0684 | 0.00506 | -0.1263 | 211.1462
3.5 | 1.1407 | 0.0052 | -0.127 | 219.3654
4 | 1.2134 | 0.00533 | -0.1276 | 227.6548
4.5 | 1.2812 | 0.00559 | -0.1273 | 229.195
5 | 1.3433 | 0.00594 | -0.1258 | 226.1448
5.5 | 1.3721 | 0.0066 | -0.1184 | 207.8939
6 | 1.35 | 0.00853 | -0.1041 | 158.2649
6.5 | 1.3261 | 0.01151 | -0.0917 | 115.2129
7 | 1.3125 | 0.01467 | -0.0818 | 89.4683
7.5 | 1.3076 | 0.01784 | -0.0738 | 73.296
8 | 1.2991 | 0.0216 | -0.0663 | 60.1435
8.5 | 1.2919 | 0.0257 | -0.0597 | 50.2685
9 | 1.2991 | 0.02942 | -0.0549 | 44.157
9.5 | 1.3039 | 0.03354 | -0.0505 | 38.876
10.5 | 1.3289 | 0.04162 | -0.0439 | 31.9294
11 | 1.3319 | 0.04669 | -0.0409 | 28.5265
11.5 | 1.3457 | 0.05123 | -0.0387 | 26.2678
12 | 1.3711 | 0.05508 | -0.037 | 24.8929
12.5 | 1.3945 | 0.05927 | -0.0355 | 23.5279
13 | 1.4174 | 0.06366 | -0.0342 | 22.2652
13.5 | 1.4422 | 0.06808 | -0.0331 | 21.1839
14 | 1.4694 | 0.07236 | -0.0321 | 20.3068
14.5 | 1.4925 | 0.07725 | -0.0314 | 19.3204
15 | 1.5153 | 0.08231 | -0.0308 | 18.4097
15.5 | 1.5373 | 0.08758 | -0.0305 | 17.5531
16 | 1.5611 | 0.09284 | -0.0302 | 16.815
16.5 | 1.5766 | 0.09816 | -0.0295 | 16.0615
17 | 1.5926 | 0.10458 | -0.03 | 15.2285
17.5 | 1.603 | 0.11182 | -0.0311 | 14.3355
18 | 1.6038 | 0.12023 | -0.0331 | 13.3394
18.5 | 1.5932 | 0.13013 | -0.0363 | 12.2431
19 | 1.5748 | 0.14114 | -0.041 | 11.1577
19.5 | 1.5535 | 0.15269 | -0.0467 | 10.1742
20 | 1.5305 | 0.16474 | -0.0535 | 9.2904

## 137. Re 18M Mach 0.00 (1)
BIGFOIL.COM POLAR EXPORT
NACA64-620 a=0.6
NACA64-620 a=0.6 |  |  |  | Cl Max: | 1.908 | at alpha= | 15.5 | deg
JavaFoil+Calcfoil stall+Eppler ext transition |  |  |  | L/D Max: | 133.173 | at alpha= | 1.5 | deg
Re: | 18000000 |  |  | Cd Min: | 0.00527 | at alpha= | 0.5 | deg
Mach: | 0 |  |  | Cl=0 at alpha= | -4.2302 | deg
|  |  |  | @ Cl=0.1, Cd= | 0.0062719
|  |  |  | @ Cl=0.4, Cd= | 0.0055756
|  |  |  | @ Cl=0.6, Cd= | 0.0052744
alpha (deg) | Cl | Cd | Cm | Cl/Cd
-20 | -0.872 | 0.12886 | -0.041 | -6.768
-19.5 | -0.886 | 0.11966 | -0.042 | -7.405
-19 | -0.907 | 0.10195 | -0.045 | -8.901
-18.5 | -0.923 | 0.08992 | -0.048 | -10.267
-18 | -0.95 | 0.06915 | -0.051 | -13.744
-17.5 | -0.965 | 0.05776 | -0.054 | -16.709
-17 | -0.974 | 0.04936 | -0.055 | -19.734
-16.5 | -0.978 | 0.04302 | -0.057 | -22.734
-16 | -0.978 | 0.03764 | -0.058 | -25.986
-15.5 | -0.974 | 0.03329 | -0.059 | -29.239
-15 | -0.968 | 0.02825 | -0.061 | -34.257
-14.5 | -0.959 | 0.02392 | -0.063 | -40.103
-14 | -0.943 | 0.02138 | -0.064 | -44.112
-13.5 | -0.924 | 0.01878 | -0.065 | -49.2
-13 | -0.903 | 0.01601 | -0.067 | -56.412
-12.5 | -0.877 | 0.0141 | -0.068 | -62.154
-12 | -0.847 | 0.01228 | -0.07 | -68.961
-11.5 | -0.811 | 0.01121 | -0.071 | -72.401
-11 | -0.773 | 0.01013 | -0.072 | -76.308
-10.5 | -0.73 | 0.00888 | -0.073 | -82.285
-10 | -0.687 | 0.00864 | -0.075 | -79.445
-9.5 | -0.632 | 0.00877 | -0.076 | -72.069
-9 | -0.576 | 0.00838 | -0.077 | -68.739
-8.5 | -0.519 | 0.0076 | -0.078 | -68.295
-8 | -0.461 | 0.00742 | -0.078 | -62.098
-7.5 | -0.402 | 0.00726 | -0.079 | -55.299
-7 | -0.342 | 0.00709 | -0.08 | -48.231
-6.5 | -0.281 | 0.00693 | -0.081 | -40.585
-6 | -0.22 | 0.00679 | -0.082 | -32.42
-5.5 | -0.158 | 0.00668 | -0.082 | -23.717
-5 | -0.096 | 0.00655 | -0.083 | -14.706
-4.5 | -0.034 | 0.00647 | -0.084 | -5.237
-4 | 0.029 | 0.00638 | -0.085 | 4.51
-3.5 | 0.092 | 0.00631 | -0.086 | 14.52
-3 | 0.155 | 0.00601 | -0.086 | 25.717
-2.5 | 0.218 | 0.00591 | -0.087 | 36.931
-2 | 0.281 | 0.00585 | -0.088 | 48.073
-1.5 | 0.344 | 0.0057 | -0.089 | 60.424
-1 | 0.407 | 0.00556 | -0.09 | 73.212
-0.5 | 0.47 | 0.00545 | -0.091 | 86.323
0 | 0.533 | 0.00544 | -0.091 | 98.133
0.5 | 0.596 | 0.00527 | -0.092 | 113.18
1 | 0.659 | 0.00534 | -0.093 | 123.427
1.5 | 0.722 | 0.00542 | -0.094 | 133.173
2 | 0.785 | 0.00628 | -0.095 | 124.917
2.5 | 0.841 | 0.00659 | -0.095 | 127.709
3 | 0.901 | 0.00693 | -0.095 | 130.024
3.5 | 0.961 | 0.00731 | -0.096 | 131.46
4 | 1.02 | 0.00772 | -0.096 | 132.079
4.5 | 1.079 | 0.00829 | -0.097 | 130.131
5 | 1.138 | 0.00884 | -0.097 | 128.736
5.5 | 1.197 | 0.00942 | -0.098 | 127.055
6 | 1.242 | 0.01013 | -0.099 | 122.624
6.5 | 1.298 | 0.0109 | -0.099 | 119.034
7 | 1.352 | 0.01155 | -0.1 | 117.067
7.5 | 1.404 | 0.01212 | -0.1 | 115.888
8 | 1.454 | 0.01355 | -0.101 | 107.281
8.5 | 1.504 | 0.01416 | -0.101 | 106.162
9 | 1.552 | 0.01485 | -0.102 | 104.476
9.5 | 1.598 | 0.0156 | -0.102 | 102.429
10 | 1.642 | 0.01632 | -0.103 | 100.579
10.5 | 1.682 | 0.01714 | -0.103 | 98.136
11 | 1.72 | 0.01796 | -0.104 | 95.783
11.5 | 1.755 | 0.01881 | -0.105 | 93.288
12 | 1.787 | 0.01972 | -0.105 | 90.646
12.5 | 1.816 | 0.02075 | -0.106 | 87.546
13 | 1.842 | 0.02171 | -0.106 | 84.871
13.5 | 1.864 | 0.02291 | -0.107 | 81.356
14 | 1.883 | 0.02406 | -0.107 | 78.24
14.5 | 1.896 | 0.02541 | -0.107 | 74.646
15 | 1.904 | 0.02663 | -0.108 | 71.516
15.5 | 1.908 | 0.02807 | -0.108 | 67.97
16 | 1.908 | 0.0296 | -0.109 | 64.456
16.5 | 1.904 | 0.03108 | -0.109 | 61.243
17 | 1.895 | 0.03282 | -0.11 | 57.75
17.5 | 1.883 | 0.03461 | -0.11 | 54.412
18 | 1.867 | 0.03635 | -0.11 | 51.377
18.5 | 1.849 | 0.03767 | -0.111 | 49.082
19 | 1.826 | 0.04 | -0.111 | 45.637
19.5 | 1.793 | 0.0426 | -0.111 | 42.081
20 | 1.757 | 0.04495 | -0.112 | 39.084

## 138. Re 18M Mach 0.00 (2)
BIGFOIL.COM POLAR EXPORT
NACA64-620 a=0.6
NACA64-620 a=0.6 |  |  |  | Cl Max: | 1.7432 | at alpha= | 19 | deg
XFOIL ncrit=9 |  |  |  | L/D Max: | 198.471 | at alpha= | 3.5 | deg
Re: | 18000000 |  |  | Cd Min: | 0.07212 | at alpha= | 20 | deg
Mach: | 0 |  |  | Cl=0 at alpha= | -4.2856 | deg
|  |  |  | @ Cl=0.1, Cd= | 0.0055361
|  |  |  | @ Cl=0.4, Cd= | 0.0047518
|  |  |  | @ Cl=0.6, Cd= | 0.00422
alpha (deg) | Cl | Cd | Cm | Cl/Cd
-20 | -1.3399 | 0.03451 | -0.1001 | -38.8264
-19.5 | -1.3305 | 0.03113 | -0.1004 | -42.7401
-19 | -1.3209 | 0.02795 | -0.1002 | -47.2594
-18.5 | -1.307 | 0.02511 | -0.0998 | -52.051
-18 | -1.292 | 0.02246 | -0.0992 | -57.5245
-17.5 | -1.274 | 0.02016 | -0.0983 | -63.1944
-16.5 | -1.2353 | 0.01641 | -0.0949 | -75.2773
-16 | -1.2163 | 0.01503 | -0.0919 | -80.9248
-15.5 | -1.205 | 0.01395 | -0.0865 | -86.3799
-15 | -1.1785 | 0.01321 | -0.0826 | -89.2127
-14.5 | -1.1369 | 0.01255 | -0.0812 | -90.5896
-14 | -1.0924 | 0.01192 | -0.0801 | -91.6443
-13.5 | -1.0453 | 0.01132 | -0.0793 | -92.341
-13 | -0.9957 | 0.01077 | -0.0789 | -92.4513
-12.5 | -0.9443 | 0.01027 | -0.0788 | -91.9474
-12 | -0.8918 | 0.0098 | -0.0787 | -91
-11.5 | -0.8396 | 0.00924 | -0.0787 | -90.8658
-11 | -0.7913 | 0.00827 | -0.0781 | -95.6832
-10.5 | -0.7353 | 0.00793 | -0.0786 | -92.7238
-10 | -0.6779 | 0.00764 | -0.0792 | -88.7304
-9.5 | -0.6205 | 0.00739 | -0.0799 | -83.9648
-9 | -0.562 | 0.00718 | -0.0807 | -78.273
-8.5 | -0.5033 | 0.00699 | -0.0815 | -72.0029
-8 | -0.4446 | 0.00679 | -0.0823 | -65.4786
-7.5 | -0.3853 | 0.00661 | -0.0833 | -58.2905
-7 | -0.3256 | 0.00646 | -0.0842 | -50.4025
-6.5 | -0.2661 | 0.00631 | -0.0852 | -42.1712
-6 | -0.2062 | 0.00615 | -0.0862 | -33.5285
-5.5 | -0.1462 | 0.00606 | -0.0873 | -24.1254
-5 | -0.086 | 0.0059 | -0.0884 | -14.5763
-4.5 | -0.0259 | 0.00581 | -0.0895 | -4.4578
-4 | 0.0345 | 0.0057 | -0.0906 | 6.0526
-3.5 | 0.0948 | 0.00555 | -0.0917 | 17.0811
-3 | 0.1548 | 0.00539 | -0.0928 | 28.7199
-2.5 | 0.2151 | 0.00525 | -0.094 | 40.9714
-2 | 0.2756 | 0.0051 | -0.0952 | 54.0392
-1.5 | 0.3357 | 0.00494 | -0.0964 | 67.9555
-1 | 0.3958 | 0.00477 | -0.0976 | 82.9769
-0.5 | 0.4559 | 0.00451 | -0.0989 | 101.0865
0 | 0.5153 | 0.00418 | -0.1001 | 123.2775
0.5 | 0.5757 | 0.00422 | -0.1013 | 136.4218
1 | 0.6364 | 0.00422 | -0.1026 | 150.8057
1.5 | 0.6964 | 0.00431 | -0.1038 | 161.5777
2 | 0.757 | 0.00434 | -0.105 | 174.424
2.5 | 0.8165 | 0.00446 | -0.1061 | 183.0717
3 | 0.8765 | 0.00452 | -0.1073 | 193.9159
3.5 | 0.9348 | 0.00471 | -0.1082 | 198.4713
4 | 0.9903 | 0.00505 | -0.1087 | 196.099
4.5 | 1.0423 | 0.00554 | -0.1086 | 188.1408
5 | 1.0929 | 0.00604 | -0.1083 | 180.9437
5.5 | 1.133 | 0.00694 | -0.1062 | 163.2565
6 | 1.1679 | 0.00783 | -0.1031 | 149.1571
7 | 1.2112 | 0.00921 | -0.0918 | 131.5092
7.5 | 1.232 | 0.01015 | -0.0866 | 121.3793
8 | 1.2545 | 0.01123 | -0.0822 | 111.7097
8.5 | 1.2803 | 0.01234 | -0.0786 | 103.752
9 | 1.3029 | 0.01369 | -0.0748 | 95.1717
9.5 | 1.323 | 0.01526 | -0.071 | 86.6972
10 | 1.3415 | 0.01702 | -0.0672 | 78.819
10.5 | 1.36 | 0.01888 | -0.0638 | 72.0339
11 | 1.3837 | 0.02061 | -0.0611 | 67.1373
11.5 | 1.4069 | 0.02249 | -0.0586 | 62.5567
12 | 1.4328 | 0.02429 | -0.0566 | 58.9872
12.5 | 1.4594 | 0.02612 | -0.0548 | 55.8729
13 | 1.4812 | 0.02834 | -0.0528 | 52.2653
13.5 | 1.5047 | 0.03057 | -0.0511 | 49.2215
14 | 1.5265 | 0.03295 | -0.0494 | 46.3278
14.5 | 1.5508 | 0.03516 | -0.0481 | 44.1069
15 | 1.5702 | 0.03764 | -0.0464 | 41.7163
15.5 | 1.6106 | 0.04018 | -0.049 | 40.0846
16 | 1.645 | 0.04334 | -0.051 | 37.9557
16.5 | 1.689 | 0.04723 | -0.0559 | 35.7612
17 | 1.7059 | 0.05053 | -0.0549 | 33.7601
17.5 | 1.7196 | 0.05385 | -0.0534 | 31.9331
18 | 1.7297 | 0.05754 | -0.052 | 30.0608
18.5 | 1.7385 | 0.06126 | -0.0504 | 28.379
19 | 1.7432 | 0.06496 | -0.0482 | 26.835
19.5 | 1.7308 | 0.06754 | -0.0416 | 25.6263
20 | 1.7393 | 0.07212 | -0.0417 | 24.1167

## 139. Re 18M Mach 0.10 (1)
BIGFOIL.COM POLAR EXPORT
NACA64-620 a=0.6
NACA64-620 a=0.6 |  |  |  | Cl Max: | 1.898 | at alpha= | 15.5 | deg
JavaFoil+Calcfoil stall+Eppler ext transition |  |  |  | L/D Max: | 133.306 | at alpha= | 1.5 | deg
Re: | 18000000 |  |  | Cd Min: | 0.00524 | at alpha= | 0.5 | deg
Mach: | 0.1 |  |  | Cl=0 at alpha= | -4.2302 | deg
|  |  |  | @ Cl=0.1, Cd= | 0.0062719
|  |  |  | @ Cl=0.4, Cd= | 0.0055757
|  |  |  | @ Cl=0.6, Cd= | 0.0052411
alpha (deg) | Cl | Cd | Cm | Cl/Cd
-20 | -0.829 | 0.13509 | -0.04 | -6.134
-19.5 | -0.845 | 0.12654 | -0.041 | -6.679
-19 | -0.866 | 0.11129 | -0.044 | -7.785
-18.5 | -0.884 | 0.09978 | -0.046 | -8.856
-18 | -0.901 | 0.08735 | -0.048 | -10.315
-17.5 | -0.925 | 0.06962 | -0.052 | -13.286
-17 | -0.947 | 0.05426 | -0.055 | -17.445
-16.5 | -0.955 | 0.04673 | -0.056 | -20.429
-16 | -0.959 | 0.04029 | -0.058 | -23.803
-15.5 | -0.958 | 0.03524 | -0.059 | -27.186
-15 | -0.956 | 0.02968 | -0.061 | -32.199
-14.5 | -0.948 | 0.02558 | -0.062 | -37.058
-14 | -0.934 | 0.02278 | -0.064 | -40.997
-13.5 | -0.917 | 0.01996 | -0.065 | -45.926
-13 | -0.899 | 0.01673 | -0.067 | -53.716
-12.5 | -0.874 | 0.01464 | -0.068 | -59.67
-12 | -0.846 | 0.01262 | -0.07 | -67.001
-11.5 | -0.811 | 0.01151 | -0.071 | -70.44
-11 | -0.774 | 0.01032 | -0.072 | -74.934
-10.5 | -0.731 | 0.00959 | -0.074 | -76.253
-10 | -0.684 | 0.00934 | -0.075 | -73.24
-9.5 | -0.634 | 0.00882 | -0.076 | -71.907
-9 | -0.578 | 0.00847 | -0.077 | -68.279
-8.5 | -0.521 | 0.00768 | -0.078 | -67.862
-8 | -0.463 | 0.00744 | -0.079 | -62.208
-7.5 | -0.403 | 0.00727 | -0.08 | -55.51
-7 | -0.343 | 0.00714 | -0.08 | -48.054
-6.5 | -0.283 | 0.00698 | -0.081 | -40.499
-6 | -0.221 | 0.0068 | -0.082 | -32.491
-5.5 | -0.159 | 0.00667 | -0.083 | -23.86
-5 | -0.097 | 0.00659 | -0.084 | -14.695
-4.5 | -0.034 | 0.00651 | -0.084 | -5.233
-4 | 0.029 | 0.00637 | -0.085 | 4.537
-3.5 | 0.092 | 0.00631 | -0.086 | 14.594
-3 | 0.155 | 0.00601 | -0.087 | 25.857
-2.5 | 0.219 | 0.00596 | -0.088 | 36.818
-2 | 0.283 | 0.00584 | -0.089 | 48.414
-1.5 | 0.346 | 0.00567 | -0.089 | 60.999
-1 | 0.409 | 0.00556 | -0.09 | 73.694
-0.5 | 0.473 | 0.00546 | -0.091 | 86.647
0 | 0.536 | 0.00545 | -0.092 | 98.4
0.5 | 0.599 | 0.00524 | -0.093 | 114.337
1 | 0.662 | 0.00531 | -0.093 | 124.695
1.5 | 0.726 | 0.00544 | -0.094 | 133.306
2 | 0.789 | 0.00628 | -0.095 | 125.522
2.5 | 0.845 | 0.00662 | -0.095 | 127.662
3 | 0.905 | 0.00697 | -0.096 | 129.846
3.5 | 0.965 | 0.00736 | -0.096 | 131.039
4 | 1.025 | 0.0078 | -0.097 | 131.46
4.5 | 1.084 | 0.00835 | -0.097 | 129.825
5 | 1.143 | 0.00891 | -0.098 | 128.359
5.5 | 1.202 | 0.00952 | -0.098 | 126.318
6 | 1.248 | 0.01023 | -0.099 | 121.982
6.5 | 1.303 | 0.011 | -0.1 | 118.467
7 | 1.357 | 0.01166 | -0.1 | 116.447
7.5 | 1.41 | 0.01224 | -0.101 | 115.201
8 | 1.46 | 0.0137 | -0.101 | 106.551
8.5 | 1.509 | 0.01436 | -0.102 | 105.093
9 | 1.558 | 0.01505 | -0.102 | 103.519
9.5 | 1.604 | 0.0158 | -0.103 | 101.508
10 | 1.647 | 0.01656 | -0.103 | 99.478
10.5 | 1.687 | 0.01738 | -0.104 | 97.08
11 | 1.725 | 0.01826 | -0.104 | 94.44
11.5 | 1.759 | 0.0191 | -0.105 | 92.109
12 | 1.79 | 0.02009 | -0.106 | 89.109
12.5 | 1.818 | 0.02106 | -0.106 | 86.329
13 | 1.842 | 0.02214 | -0.107 | 83.237
13.5 | 1.863 | 0.02338 | -0.107 | 79.685
14 | 1.88 | 0.02459 | -0.107 | 76.464
14.5 | 1.891 | 0.02588 | -0.108 | 73.098
15 | 1.897 | 0.02719 | -0.108 | 69.772
15.5 | 1.898 | 0.02864 | -0.109 | 66.257
16 | 1.894 | 0.03019 | -0.109 | 62.731
16.5 | 1.886 | 0.03187 | -0.11 | 59.177
17 | 1.874 | 0.03354 | -0.11 | 55.889
17.5 | 1.858 | 0.03545 | -0.11 | 52.421
18 | 1.838 | 0.0373 | -0.111 | 49.293
18.5 | 1.815 | 0.03898 | -0.111 | 46.568
19 | 1.787 | 0.04135 | -0.111 | 43.225
19.5 | 1.749 | 0.04393 | -0.112 | 39.814
20 | 1.707 | 0.04662 | -0.112 | 36.614

## 140. Re 18M Mach 0.10 (2)
BIGFOIL.COM POLAR EXPORT
NACA64-620 a=0.6
NACA64-620 a=0.6 |  |  |  | Cl Max: | 1.7349 | at alpha= | 18.5 | deg
XFOIL ncrit=9 |  |  |  | L/D Max: | 199.851 | at alpha= | 3.5 | deg
Re: | 18000000 |  |  | Cd Min: | 0.07493 | at alpha= | 20 | deg
Mach: | 0.1 |  |  | Cl=0 at alpha= | -4.2865 | deg
|  |  |  | @ Cl=0.1, Cd= | 0.0055483
|  |  |  | @ Cl=0.4, Cd= | 0.0047738
|  |  |  | @ Cl=0.6, Cd= | 0.00423
alpha (deg) | Cl | Cd | Cm | Cl/Cd
-16.5 | -1.23 | 0.01731 | -0.0983 | -71.0572
-16 | -1.2096 | 0.01574 | -0.0958 | -76.8488
-15.5 | -1.1937 | 0.01443 | -0.0918 | -82.7235
-15 | -1.1816 | 0.01353 | -0.0857 | -87.3319
-14.5 | -1.1422 | 0.01282 | -0.0837 | -89.0952
-14 | -1.0986 | 0.01216 | -0.0823 | -90.3454
-13.5 | -1.0518 | 0.01153 | -0.0813 | -91.2229
-13 | -1.0024 | 0.01095 | -0.0807 | -91.5434
-12.5 | -0.9511 | 0.01042 | -0.0803 | -91.2764
-12 | -0.8983 | 0.00995 | -0.0802 | -90.2814
-11.5 | -0.8449 | 0.00944 | -0.0801 | -89.5021
-11 | -0.7975 | 0.00837 | -0.0793 | -95.2808
-10.5 | -0.7413 | 0.00799 | -0.0796 | -92.7785
-10 | -0.6833 | 0.00771 | -0.0802 | -88.6252
-9.5 | -0.6254 | 0.00743 | -0.0807 | -84.1723
-9 | -0.5664 | 0.00722 | -0.0815 | -78.4488
-8.5 | -0.5072 | 0.00703 | -0.0823 | -72.1479
-8 | -0.448 | 0.00682 | -0.0831 | -65.6891
-7.5 | -0.3882 | 0.00664 | -0.0839 | -58.4639
-7 | -0.328 | 0.00649 | -0.0849 | -50.5393
-6.5 | -0.268 | 0.00633 | -0.0858 | -42.3381
-6 | -0.2076 | 0.00617 | -0.0868 | -33.6467
-5.5 | -0.1471 | 0.00607 | -0.0879 | -24.2339
-5 | -0.0866 | 0.00592 | -0.089 | -14.6284
-4.5 | -0.026 | 0.00583 | -0.09 | -4.4597
-4 | 0.0349 | 0.00571 | -0.0912 | 6.1121
-3.5 | 0.0956 | 0.00556 | -0.0923 | 17.1942
-3 | 0.1559 | 0.0054 | -0.0934 | 28.8704
-1.5 | 0.3381 | 0.00496 | -0.097 | 68.1653
-1 | 0.3986 | 0.00478 | -0.0982 | 83.3891
-0.5 | 0.4591 | 0.00451 | -0.0995 | 101.796
0 | 0.5188 | 0.00419 | -0.1007 | 123.8186
0.5 | 0.5797 | 0.00423 | -0.102 | 137.0449
1 | 0.6408 | 0.00423 | -0.1032 | 151.4894
1.5 | 0.7012 | 0.00432 | -0.1044 | 162.3148
2 | 0.7622 | 0.00435 | -0.1057 | 175.2184
2.5 | 0.8222 | 0.00447 | -0.1068 | 183.9374
3 | 0.8826 | 0.00453 | -0.108 | 194.8344
3.5 | 0.9413 | 0.00471 | -0.1089 | 199.8514
4 | 0.9973 | 0.00505 | -0.1094 | 197.4851
4.5 | 1.0498 | 0.00553 | -0.1093 | 189.8373
5 | 1.1004 | 0.00604 | -0.1089 | 182.1854
5.5 | 1.14 | 0.00696 | -0.1066 | 163.7931
6 | 1.1737 | 0.00786 | -0.1032 | 149.3257
6.5 | 1.2038 | 0.00848 | -0.0989 | 141.9575
7 | 1.2118 | 0.00935 | -0.0908 | 129.6043
7.5 | 1.2337 | 0.01032 | -0.0859 | 119.5446
8 | 1.256 | 0.01146 | -0.0815 | 109.5986
8.5 | 1.2799 | 0.0127 | -0.0776 | 100.7795
9 | 1.3034 | 0.01407 | -0.074 | 92.6368
9.5 | 1.3232 | 0.01569 | -0.0701 | 84.334
10 | 1.3414 | 0.01752 | -0.0663 | 76.5639
10.5 | 1.3583 | 0.01953 | -0.0627 | 69.5494
11 | 1.3835 | 0.02125 | -0.0602 | 65.1059
11.5 | 1.4071 | 0.02317 | -0.0577 | 60.7294
12 | 1.4318 | 0.02513 | -0.0556 | 56.9757
12.5 | 1.4552 | 0.02725 | -0.0535 | 53.4018
13 | 1.4782 | 0.02948 | -0.0516 | 50.1425
13.5 | 1.505 | 0.03152 | -0.0501 | 47.7475
14 | 1.525 | 0.03413 | -0.0484 | 44.6821
14.5 | 1.5466 | 0.03669 | -0.0469 | 42.1532
15 | 1.5714 | 0.03884 | -0.0456 | 40.4583
15.5 | 1.607 | 0.04172 | -0.0476 | 38.5187
16 | 1.6381 | 0.04519 | -0.0493 | 36.2492
16.5 | 1.6862 | 0.04865 | -0.0542 | 34.6598
17 | 1.7027 | 0.05232 | -0.0535 | 32.544
17.5 | 1.7117 | 0.05618 | -0.0519 | 30.4681
18 | 1.7222 | 0.0598 | -0.0503 | 28.7993
18.5 | 1.7349 | 0.06305 | -0.0487 | 27.5163
19 | 1.7124 | 0.0661 | -0.0408 | 25.9062
19.5 | 1.7234 | 0.07042 | -0.0407 | 24.4732
20 | 1.734 | 0.07493 | -0.0408 | 23.1416

## 141. Re 18M Mach 0.25 (1)
BIGFOIL.COM POLAR EXPORT
NACA64-620 a=0.6
NACA64-620 a=0.6 |  |  |  | Cl Max: | 1.847 | at alpha= | 14 | deg
JavaFoil+Calcfoil stall+Eppler ext transition |  |  |  | L/D Max: | 133.971 | at alpha= | 1.5 | deg
Re: | 18000000 |  |  | Cd Min: | 0.00534 | at alpha= | 0.5 | deg
Mach: | 0.25 |  |  | Cl=0 at alpha= | -4.2308 | deg
|  |  |  | @ Cl=0.1, Cd= | 0.0063877
|  |  |  | @ Cl=0.4, Cd= | 0.005662
|  |  |  | @ Cl=0.6, Cd= | 0.0053942
alpha (deg) | Cl | Cd | Cm | Cl/Cd
-18.5 | -0.601 | 0.13751 | -0.038 | -4.373
-18 | -0.644 | 0.12625 | -0.04 | -5.098
-17.5 | -0.681 | 0.1174 | -0.042 | -5.8
-17 | -0.714 | 0.10845 | -0.043 | -6.587
-16.5 | -0.749 | 0.09388 | -0.047 | -7.975
-16 | -0.767 | 0.09202 | -0.047 | -8.333
-15.5 | -0.825 | 0.05521 | -0.057 | -14.942
-15 | -0.834 | 0.0531 | -0.057 | -15.708
-14.5 | -0.852 | 0.04221 | -0.06 | -20.187
-14 | -0.861 | 0.03447 | -0.062 | -24.962
-13.5 | -0.866 | 0.02628 | -0.065 | -32.96
-13 | -0.857 | 0.02301 | -0.067 | -37.243
-12.5 | -0.847 | 0.0185 | -0.069 | -45.8
-12 | -0.827 | 0.01588 | -0.07 | -52.089
-11.5 | -0.802 | 0.01368 | -0.072 | -58.581
-11 | -0.77 | 0.01247 | -0.073 | -61.774
-10.5 | -0.733 | 0.01077 | -0.075 | -68.006
-10 | -0.688 | 0.01038 | -0.076 | -66.332
-9.5 | -0.639 | 0.00909 | -0.078 | -70.301
-9 | -0.589 | 0.00886 | -0.079 | -66.556
-8.5 | -0.532 | 0.00852 | -0.08 | -62.419
-8 | -0.473 | 0.00772 | -0.081 | -61.28
-7.5 | -0.413 | 0.00748 | -0.082 | -55.228
-7 | -0.352 | 0.00729 | -0.083 | -48.234
-6.5 | -0.29 | 0.0071 | -0.083 | -40.816
-6 | -0.227 | 0.00695 | -0.084 | -32.636
-5.5 | -0.163 | 0.00681 | -0.085 | -23.989
-5 | -0.099 | 0.00669 | -0.086 | -14.845
-4.5 | -0.035 | 0.00659 | -0.087 | -5.306
-4 | 0.03 | 0.00647 | -0.088 | 4.59
-3.5 | 0.095 | 0.00641 | -0.088 | 14.751
-3 | 0.16 | 0.00612 | -0.089 | 26.089
-2.5 | 0.225 | 0.00601 | -0.09 | 37.473
-2 | 0.291 | 0.00594 | -0.091 | 48.922
-1.5 | 0.356 | 0.00575 | -0.092 | 61.851
-1 | 0.421 | 0.00562 | -0.093 | 74.833
-0.5 | 0.486 | 0.00557 | -0.094 | 87.213
0 | 0.551 | 0.00556 | -0.094 | 99.054
0.5 | 0.616 | 0.00534 | -0.095 | 115.34
1 | 0.681 | 0.00548 | -0.096 | 124.317
1.5 | 0.746 | 0.00557 | -0.097 | 133.971
2 | 0.804 | 0.00641 | -0.097 | 125.386
2.5 | 0.866 | 0.00682 | -0.097 | 126.949
3 | 0.927 | 0.0072 | -0.098 | 128.766
3.5 | 0.989 | 0.00764 | -0.099 | 129.473
4 | 1.05 | 0.00811 | -0.099 | 129.473
4.5 | 1.111 | 0.00872 | -0.1 | 127.4
5 | 1.172 | 0.00934 | -0.1 | 125.425
5.5 | 1.232 | 0.01002 | -0.101 | 122.949
6 | 1.278 | 0.01081 | -0.101 | 118.192
6.5 | 1.334 | 0.01166 | -0.102 | 114.442
7 | 1.389 | 0.01239 | -0.103 | 112.12
7.5 | 1.442 | 0.01302 | -0.103 | 110.731
8 | 1.492 | 0.01464 | -0.104 | 101.929
8.5 | 1.542 | 0.01536 | -0.104 | 100.355
9 | 1.589 | 0.01617 | -0.105 | 98.278
9.5 | 1.634 | 0.017 | -0.105 | 96.115
10 | 1.675 | 0.01788 | -0.106 | 93.7
10.5 | 1.712 | 0.01885 | -0.106 | 90.853
11 | 1.746 | 0.0198 | -0.107 | 88.16
11.5 | 1.775 | 0.02076 | -0.108 | 85.512
12 | 1.8 | 0.02197 | -0.108 | 81.895
12.5 | 1.819 | 0.02317 | -0.109 | 78.54
13 | 1.834 | 0.02446 | -0.109 | 74.963
13.5 | 1.843 | 0.02586 | -0.11 | 71.292
14 | 1.847 | 0.02744 | -0.11 | 67.305
14.5 | 1.842 | 0.02904 | -0.11 | 63.41
15 | 1.827 | 0.03062 | -0.111 | 59.666
15.5 | 1.805 | 0.03245 | -0.111 | 55.623
16 | 1.776 | 0.0343 | -0.112 | 51.779
16.5 | 1.739 | 0.03671 | -0.112 | 47.378
17 | 1.696 | 0.03888 | -0.112 | 43.619
17.5 | 1.646 | 0.04132 | -0.113 | 39.834
18 | 1.588 | 0.0445 | -0.113 | 35.692
18.5 | 1.524 | 0.04774 | -0.113 | 31.93
19 | 1.453 | 0.05176 | -0.113 | 28.079

## 142. Re 18M Mach 0.25 (2)
BIGFOIL.COM POLAR EXPORT
NACA64-620 a=0.6
NACA64-620 a=0.6 |  |  |  | Cl Max: | 1.718 | at alpha= | 20 | deg
XFOIL ncrit=9 |  |  |  | L/D Max: | 207.066 | at alpha= | 4 | deg
Re: | 18000000 |  |  | Cd Min: | 0.08894 | at alpha= | 20 | deg
Mach: | 0.25 |  |  | Cl=0 at alpha= | -4.2907 | deg
|  |  |  | @ Cl=0.1, Cd= | 0.0056692
|  |  |  | @ Cl=0.4, Cd= | 0.0048495
|  |  |  | @ Cl=0.6, Cd= | 0.0042694
alpha (deg) | Cl | Cd | Cm | Cl/Cd
-20 | -1.2243 | 0.0565 | -0.108 | -21.669
-19.5 | -1.2334 | 0.04964 | -0.1112 | -24.8469
-19 | -1.2366 | 0.04385 | -0.1132 | -28.2007
-18.5 | -1.2338 | 0.03889 | -0.1145 | -31.7254
-18 | -1.2327 | 0.03422 | -0.115 | -36.0228
-17.5 | -1.2253 | 0.03044 | -0.1147 | -40.253
-17 | -1.212 | 0.02715 | -0.1142 | -44.6409
-16.5 | -1.2022 | 0.02379 | -0.1131 | -50.5338
-16 | -1.183 | 0.02113 | -0.1119 | -55.9867
-15.5 | -1.1645 | 0.01861 | -0.1102 | -62.5739
-15 | -1.1457 | 0.01642 | -0.1077 | -69.7747
-14.5 | -1.1248 | 0.0148 | -0.1043 | -76
-14 | -1.1143 | 0.01356 | -0.098 | -82.1755
-13.5 | -1.0824 | 0.01275 | -0.0937 | -84.8941
-13 | -1.0363 | 0.01201 | -0.0915 | -86.2864
-12.5 | -0.9862 | 0.01133 | -0.0899 | -87.0432
-12 | -0.9339 | 0.01069 | -0.0886 | -87.362
-11.5 | -0.8788 | 0.01012 | -0.0878 | -86.8379
-11 | -0.8225 | 0.00958 | -0.0871 | -85.8559
-10.5 | -0.773 | 0.00849 | -0.0858 | -91.0483
-10 | -0.7138 | 0.00804 | -0.0857 | -88.7811
-9.5 | -0.6525 | 0.00775 | -0.0859 | -84.1935
-9 | -0.5914 | 0.00745 | -0.0862 | -79.3826
-8.5 | -0.5291 | 0.00722 | -0.0866 | -73.2825
-8 | -0.4668 | 0.00702 | -0.0872 | -66.4957
-7.5 | -0.4043 | 0.00678 | -0.0878 | -59.6313
-7 | -0.3416 | 0.00663 | -0.0886 | -51.5234
-6.5 | -0.2786 | 0.00645 | -0.0894 | -43.1938
-6 | -0.2158 | 0.0063 | -0.0903 | -34.254
-5.5 | -0.1526 | 0.00616 | -0.0912 | -24.7727
-5 | -0.0896 | 0.00602 | -0.0922 | -14.8837
-4.5 | -0.0265 | 0.00592 | -0.0933 | -4.4764
-4 | 0.0368 | 0.00578 | -0.0944 | 6.3668
-3.5 | 0.0997 | 0.00567 | -0.0955 | 17.5838
-3 | 0.1625 | 0.0055 | -0.0966 | 29.5455
-2.5 | 0.2256 | 0.00532 | -0.0978 | 42.406
-2 | 0.2885 | 0.00519 | -0.099 | 55.5877
-1.5 | 0.3512 | 0.00504 | -0.1002 | 69.6825
-0.5 | 0.4767 | 0.00455 | -0.1028 | 104.7692
0 | 0.5386 | 0.00425 | -0.1041 | 126.7294
0.5 | 0.602 | 0.00427 | -0.1054 | 140.9836
1 | 0.6654 | 0.00427 | -0.1067 | 155.8314
1.5 | 0.728 | 0.00437 | -0.1079 | 166.5904
2 | 0.7914 | 0.0044 | -0.1092 | 179.8636
2.5 | 0.8539 | 0.00451 | -0.1103 | 189.3348
3 | 0.9165 | 0.00459 | -0.1115 | 199.6732
3.5 | 0.9777 | 0.00476 | -0.1124 | 205.3992
4 | 1.0374 | 0.00501 | -0.1131 | 207.0659
4.5 | 1.0906 | 0.00554 | -0.1126 | 196.8592
5 | 1.143 | 0.00603 | -0.112 | 189.5522
5.5 | 1.1804 | 0.00698 | -0.1088 | 169.1117
6 | 1.2062 | 0.00796 | -0.1035 | 151.5327
6.5 | 1.2086 | 0.00887 | -0.0939 | 136.257
7 | 1.2222 | 0.01015 | -0.0873 | 120.4138
7.5 | 1.2388 | 0.01162 | -0.0818 | 106.6093
8 | 1.2609 | 0.01307 | -0.0774 | 96.4728
8.5 | 1.2829 | 0.01465 | -0.0732 | 87.57
9 | 1.3033 | 0.01643 | -0.0692 | 79.3244
9.5 | 1.322 | 0.01839 | -0.0652 | 71.8869
10 | 1.334 | 0.0209 | -0.0609 | 63.8278
10.5 | 1.353 | 0.02323 | -0.0576 | 58.2437
11 | 1.3736 | 0.02559 | -0.0547 | 53.6772
11.5 | 1.3973 | 0.02787 | -0.0523 | 50.1363
12 | 1.4228 | 0.03015 | -0.0502 | 47.1907
12.5 | 1.4459 | 0.03271 | -0.0482 | 44.2036
13 | 1.4683 | 0.03542 | -0.0463 | 41.454
13.5 | 1.4932 | 0.03803 | -0.0447 | 39.2637
14 | 1.5161 | 0.04086 | -0.0432 | 37.1047
14.5 | 1.5378 | 0.04392 | -0.0418 | 35.0137
15 | 1.5582 | 0.04712 | -0.0405 | 33.0688
15.5 | 1.5878 | 0.05024 | -0.0412 | 31.6043
16 | 1.6178 | 0.05391 | -0.0423 | 30.0093
16.5 | 1.6519 | 0.0583 | -0.045 | 28.3345
17 | 1.6698 | 0.06293 | -0.0455 | 26.5342
17.5 | 1.6527 | 0.06544 | -0.0371 | 25.2552
18 | 1.669 | 0.06951 | -0.0367 | 24.0109
18.5 | 1.6819 | 0.07412 | -0.0365 | 22.6916
19 | 1.6912 | 0.07926 | -0.0366 | 21.3374
19.5 | 1.7078 | 0.08364 | -0.0369 | 20.4185
20 | 1.718 | 0.08894 | -0.0375 | 19.3164

## 143. Re 18M Mach 0.50 (1)
BIGFOIL.COM POLAR EXPORT
NACA64-620 a=0.6
NACA64-620 a=0.6 |  |  |  | Cl Max: | 1.713 | at alpha= | 9.5 | deg
JavaFoil+Calcfoil stall+Eppler ext transition |  |  |  | L/D Max: | 136.031 | at alpha= | 2 | deg
Re: | 18000000 |  |  | Cd Min: | 0.00577 | at alpha= | -1 | deg
Mach: | 0.5 |  |  | Cl=0 at alpha= | -4.2292 | deg
|  |  |  | @ Cl=0.1, Cd= | 0.0068499
|  |  |  | @ Cl=0.4, Cd= | 0.0062269
|  |  |  | @ Cl=0.6, Cd= | 0.0061181
alpha (deg) | Cl | Cd | Cm | Cl/Cd
-20 | -0.915 | 0.19516 | -0.042 | -4.688
-19.5 | -0.888 | 0.17453 | -0.043 | -5.089
-19 | -0.859 | 0.16799 | -0.043 | -5.111
-18.5 | -0.829 | 0.16622 | -0.042 | -4.986
-18 | -0.799 | 0.16202 | -0.042 | -4.933
-17.5 | -0.77 | 0.15578 | -0.042 | -4.94
-17 | -0.743 | 0.13665 | -0.044 | -5.439
-16.5 | -0.713 | 0.1318 | -0.043 | -5.412
-16 | -0.684 | 0.12529 | -0.043 | -5.456
-15.5 | -0.655 | 0.11865 | -0.043 | -5.517
-15 | -0.626 | 0.11259 | -0.043 | -5.556
-14.5 | -0.6 | 0.10028 | -0.047 | -5.979
-14 | -0.574 | 0.08799 | -0.05 | -6.524
-13.5 | -0.557 | 0.07013 | -0.058 | -7.946
-13 | -0.567 | 0.0351 | -0.071 | -16.155
-12.5 | -0.541 | 0.02933 | -0.073 | -18.448
-12 | -0.45 | 0.08472 | -0.042 | -5.316
-11.5 | -0.421 | 0.09382 | -0.041 | -4.486
-11 | -0.392 | 0.08055 | -0.042 | -4.869
-10.5 | -0.365 | 0.06808 | -0.046 | -5.358
-10 | -0.525 | 0.05872 | -0.055 | -8.945
-9.5 | -0.584 | 0.02196 | -0.079 | -26.596
-9 | -0.574 | 0.01495 | -0.084 | -38.424
-8.5 | -0.54 | 0.01226 | -0.086 | -44.084
-8 | -0.494 | 0.01079 | -0.088 | -45.803
-7.5 | -0.441 | 0.00977 | -0.09 | -45.096
-7 | -0.384 | 0.00835 | -0.092 | -46.026
-6.5 | -0.318 | 0.00807 | -0.093 | -39.466
-6 | -0.25 | 0.0077 | -0.094 | -32.513
-5.5 | -0.181 | 0.00745 | -0.095 | -24.309
-5 | -0.11 | 0.00725 | -0.096 | -15.225
-4.5 | -0.039 | 0.00709 | -0.097 | -5.492
-4 | 0.033 | 0.00696 | -0.098 | 4.756
-3.5 | 0.106 | 0.00684 | -0.099 | 15.429
-3 | 0.178 | 0.00677 | -0.1 | 26.326
-2.5 | 0.252 | 0.00648 | -0.101 | 38.868
-2 | 0.325 | 0.00644 | -0.102 | 50.473
-1.5 | 0.398 | 0.00624 | -0.103 | 63.682
-1 | 0.47 | 0.00577 | -0.103 | 81.471
-0.5 | 0.543 | 0.00605 | -0.104 | 89.736
0 | 0.61 | 0.00613 | -0.104 | 99.536
0.5 | 0.681 | 0.00596 | -0.105 | 114.151
1 | 0.751 | 0.0061 | -0.106 | 123.171
1.5 | 0.822 | 0.00627 | -0.107 | 131.132
2 | 0.892 | 0.00656 | -0.107 | 136.031
2.5 | 0.958 | 0.00789 | -0.108 | 121.319
3 | 1.026 | 0.00849 | -0.108 | 120.906
3.5 | 1.094 | 0.0091 | -0.109 | 120.288
4 | 1.162 | 0.0098 | -0.11 | 118.54
4.5 | 1.229 | 0.01072 | -0.11 | 114.697
5 | 1.296 | 0.01166 | -0.111 | 111.138
5.5 | 1.363 | 0.01269 | -0.111 | 107.396
6 | 1.405 | 0.014 | -0.112 | 100.356
6.5 | 1.465 | 0.01525 | -0.113 | 96.088
7 | 1.521 | 0.01632 | -0.113 | 93.194
7.5 | 1.571 | 0.01865 | -0.114 | 84.269
8 | 1.618 | 0.01984 | -0.114 | 81.554
8.5 | 1.659 | 0.02114 | -0.115 | 78.468
9 | 1.692 | 0.0226 | -0.116 | 74.848
9.5 | 1.713 | 0.02429 | -0.116 | 70.548
10 | 1.712 | 0.02608 | -0.117 | 65.642
10.5 | 1.675 | 0.02808 | -0.117 | 59.67
11 | 1.566 | 0.0309 | -0.118 | 50.682
11.5 | 1.046 | 0.03588 | -0.118 | 29.143
12 | 1.077 | 0.03716 | -0.119 | 28.969
12.5 | 1.102 | 0.04268 | -0.118 | 25.832
13 | 1.137 | 0.04127 | -0.119 | 27.541
13.5 | 1.164 | 0.04559 | -0.12 | 25.539
14 | 1.194 | 0.04798 | -0.12 | 24.878
14.5 | 1.22 | 0.05277 | -0.12 | 23.129

## 144. Re 18M Mach 0.50 (2)
BIGFOIL.COM POLAR EXPORT
NACA64-620 a=0.6
NACA64-620 a=0.6 |  |  |  | Cl Max: | 1.62 | at alpha= | 17.5 | deg
XFOIL ncrit=9 |  |  |  | L/D Max: | 231.899 | at alpha= | 4.5 | deg
Re: | 18000000 |  |  | Cd Min: | 0.12886 | at alpha= | 18.5 | deg
Mach: | 0.5 |  |  | Cl=0 at alpha= | -99 | deg
|  |  |  | @ Cl=0.1, Cd= | 0.0045
|  |  |  | @ Cl=0.4, Cd= | 0.0045
|  |  |  | @ Cl=0.6, Cd= | 0.0045
alpha (deg) | Cl | Cd | Cm | Cl/Cd
0 | 0.6288 | 0.0045 | -0.1191 | 139.7333
0.5 | 0.7026 | 0.00455 | -0.1206 | 154.4176
1 | 0.7759 | 0.00461 | -0.1219 | 168.308
1.5 | 0.8499 | 0.00467 | -0.1233 | 181.9914
2 | 0.9244 | 0.00471 | -0.1247 | 196.2633
2.5 | 0.9978 | 0.00483 | -0.1258 | 206.5839
3 | 1.0697 | 0.00499 | -0.1266 | 214.3687
3.5 | 1.1437 | 0.00508 | -0.1275 | 225.1378
4 | 1.2144 | 0.00527 | -0.1278 | 230.4364
4.5 | 1.2824 | 0.00553 | -0.1275 | 231.8987
5 | 1.3392 | 0.006 | -0.1252 | 223.2
5.5 | 1.3479 | 0.0069 | -0.1145 | 195.3478
6 | 1.3326 | 0.00895 | -0.1017 | 148.8939
6.5 | 1.3135 | 0.01188 | -0.0902 | 110.564
7 | 1.3023 | 0.01499 | -0.0807 | 86.8779
7.5 | 1.2989 | 0.01815 | -0.0729 | 71.5647
8 | 1.2954 | 0.02172 | -0.0659 | 59.6409
8.5 | 1.2903 | 0.02571 | -0.0595 | 50.1867
9.5 | 1.3082 | 0.03323 | -0.0507 | 39.368
10 | 1.3269 | 0.03675 | -0.0474 | 36.1061
10.5 | 1.33 | 0.04149 | -0.0439 | 32.0559
11 | 1.3372 | 0.04622 | -0.041 | 28.9312
11.5 | 1.3558 | 0.05038 | -0.0388 | 26.9115
12 | 1.379 | 0.05442 | -0.037 | 25.3399
12.5 | 1.4036 | 0.0585 | -0.0355 | 23.9932
13 | 1.4274 | 0.0628 | -0.0342 | 22.7293
13.5 | 1.4539 | 0.06702 | -0.033 | 21.6935
14 | 1.4791 | 0.07149 | -0.032 | 20.6896
14.5 | 1.5034 | 0.07624 | -0.0312 | 19.7193
15 | 1.5266 | 0.08125 | -0.0305 | 18.7889
15.5 | 1.5515 | 0.08619 | -0.03 | 18.0009
16 | 1.5727 | 0.09173 | -0.0298 | 17.1449
16.5 | 1.5914 | 0.09763 | -0.0299 | 16.3003
17 | 1.6076 | 0.10302 | -0.0293 | 15.6047
17.5 | 1.62 | 0.11002 | -0.0301 | 14.7246
18 | 1.618 | 0.11871 | -0.0321 | 13.6299
18.5 | 1.6049 | 0.12886 | -0.0355 | 12.4546

## 145. Re 20M Mach 0.00 (1)
BIGFOIL.COM POLAR EXPORT
NACA64-620 a=0.6
NACA64-620 a=0.6 |  |  |  | Cl Max: | 1.909 | at alpha= | 15.5 | deg
JavaFoil+Calcfoil stall+Eppler ext transition |  |  |  | L/D Max: | 129.641 | at alpha= | 3.5 | deg
Re: | 20000000 |  |  | Cd Min: | 0.00536 | at alpha= | 1 | deg
Mach: | 0 |  |  | Cl=0 at alpha= | -4.2302 | deg
|  |  |  | @ Cl=0.1, Cd= | 0.0061782
|  |  |  | @ Cl=0.4, Cd= | 0.0055967
|  |  |  | @ Cl=0.6, Cd= | 0.0054162
alpha (deg) | Cl | Cd | Cm | Cl/Cd
-20 | -0.873 | 0.12721 | -0.041 | -6.864
-19.5 | -0.888 | 0.11779 | -0.043 | -7.535
-19 | -0.91 | 0.09946 | -0.046 | -9.148
-18.5 | -0.928 | 0.08548 | -0.048 | -10.858
-18 | -0.954 | 0.06626 | -0.052 | -14.399
-17.5 | -0.968 | 0.0558 | -0.054 | -17.346
-17 | -0.976 | 0.04806 | -0.056 | -20.305
-16.5 | -0.98 | 0.04175 | -0.057 | -23.472
-16 | -0.98 | 0.0366 | -0.058 | -26.769
-15.5 | -0.975 | 0.03242 | -0.06 | -30.079
-15 | -0.97 | 0.02734 | -0.061 | -35.481
-14.5 | -0.962 | 0.023 | -0.063 | -41.807
-14 | -0.948 | 0.01968 | -0.064 | -48.182
-13.5 | -0.926 | 0.0182 | -0.065 | -50.877
-13 | -0.905 | 0.01546 | -0.067 | -58.543
-12.5 | -0.879 | 0.01363 | -0.068 | -64.458
-12 | -0.849 | 0.01191 | -0.07 | -71.277
-11.5 | -0.813 | 0.01097 | -0.071 | -74.088
-11 | -0.775 | 0.00991 | -0.072 | -78.129
-10.5 | -0.732 | 0.00915 | -0.074 | -79.998
-10 | -0.687 | 0.00898 | -0.075 | -76.454
-9.5 | -0.632 | 0.0086 | -0.076 | -73.471
-9 | -0.576 | 0.00831 | -0.077 | -69.299
-8.5 | -0.519 | 0.00747 | -0.078 | -69.457
-8 | -0.461 | 0.00733 | -0.078 | -62.826
-7.5 | -0.402 | 0.00717 | -0.079 | -55.977
-7 | -0.342 | 0.00699 | -0.08 | -48.883
-6.5 | -0.281 | 0.00683 | -0.081 | -41.152
-6 | -0.22 | 0.00671 | -0.082 | -32.786
-5.5 | -0.158 | 0.00658 | -0.082 | -24.06
-5 | -0.096 | 0.00645 | -0.083 | -14.935
-4.5 | -0.034 | 0.00638 | -0.084 | -5.315
-4 | 0.029 | 0.00629 | -0.085 | 4.576
-3.5 | 0.092 | 0.00621 | -0.086 | 14.752
-3 | 0.155 | 0.00596 | -0.086 | 25.934
-2.5 | 0.218 | 0.00591 | -0.087 | 36.953
-2 | 0.281 | 0.00587 | -0.088 | 47.955
-1.5 | 0.344 | 0.00565 | -0.089 | 60.967
-1 | 0.407 | 0.00559 | -0.09 | 72.862
-0.5 | 0.47 | 0.00548 | -0.091 | 85.773
0 | 0.533 | 0.00542 | -0.091 | 98.464
0.5 | 0.596 | 0.00542 | -0.092 | 110.105
1 | 0.659 | 0.00536 | -0.093 | 122.926
1.5 | 0.722 | 0.00607 | -0.094 | 118.956
2 | 0.785 | 0.00643 | -0.095 | 122.115
2.5 | 0.841 | 0.00667 | -0.095 | 126.027
3 | 0.901 | 0.00703 | -0.095 | 128.226
3.5 | 0.961 | 0.00741 | -0.096 | 129.641
4 | 1.02 | 0.00787 | -0.096 | 129.615
4.5 | 1.079 | 0.00837 | -0.097 | 128.945
5 | 1.138 | 0.00887 | -0.097 | 128.411
5.5 | 1.197 | 0.00948 | -0.098 | 126.298
6 | 1.243 | 0.01018 | -0.099 | 122.094
6.5 | 1.299 | 0.01083 | -0.099 | 119.92
7 | 1.352 | 0.01141 | -0.1 | 118.535
7.5 | 1.405 | 0.01194 | -0.1 | 117.648
8 | 1.455 | 0.01332 | -0.101 | 109.231
8.5 | 1.505 | 0.01394 | -0.101 | 107.929
9 | 1.553 | 0.01459 | -0.102 | 106.414
9.5 | 1.599 | 0.01531 | -0.102 | 104.438
10 | 1.643 | 0.01606 | -0.103 | 102.309
10.5 | 1.683 | 0.0168 | -0.104 | 100.197
11 | 1.721 | 0.01764 | -0.104 | 97.57
11.5 | 1.756 | 0.01848 | -0.105 | 95.049
12 | 1.788 | 0.01937 | -0.105 | 92.323
12.5 | 1.817 | 0.02038 | -0.106 | 89.164
13 | 1.843 | 0.02132 | -0.106 | 86.473
13.5 | 1.865 | 0.02251 | -0.107 | 82.851
14 | 1.884 | 0.02369 | -0.107 | 79.55
14.5 | 1.898 | 0.02492 | -0.108 | 76.17
15 | 1.906 | 0.02611 | -0.108 | 72.992
15.5 | 1.909 | 0.02763 | -0.108 | 69.113
16 | 1.909 | 0.02897 | -0.109 | 65.903
16.5 | 1.904 | 0.03055 | -0.109 | 62.339
17 | 1.896 | 0.03211 | -0.11 | 59.051
17.5 | 1.884 | 0.03386 | -0.11 | 55.645
18 | 1.869 | 0.03564 | -0.11 | 52.444
18.5 | 1.85 | 0.03744 | -0.111 | 49.413
19 | 1.827 | 0.03939 | -0.111 | 46.379
19.5 | 1.794 | 0.04177 | -0.111 | 42.953
20 | 1.758 | 0.04417 | -0.112 | 39.79

## 146. Re 20M Mach 0.00 (2)
BIGFOIL.COM POLAR EXPORT
NACA64-620 a=0.6
NACA64-620 a=0.6 |  |  |  | Cl Max: | 1.7632 | at alpha= | 19 | deg
XFOIL ncrit=9 |  |  |  | L/D Max: | 196.589 | at alpha= | 3.5 | deg
Re: | 20000000 |  |  | Cd Min: | 0.07117 | at alpha= | 20 | deg
Mach: | 0 |  |  | Cl=0 at alpha= | -4.2843 | deg
|  |  |  | @ Cl=0.1, Cd= | 0.0054766
|  |  |  | @ Cl=0.4, Cd= | 0.0047456
|  |  |  | @ Cl=0.6, Cd= | 0.0041898
alpha (deg) | Cl | Cd | Cm | Cl/Cd
-20 | -1.3566 | 0.03314 | -0.1002 | -40.9354
-19.5 | -1.3449 | 0.03004 | -0.1003 | -44.7703
-19 | -1.3356 | 0.02685 | -0.1 | -49.743
-17 | -1.2651 | 0.01755 | -0.0963 | -72.0855
-16.5 | -1.2474 | 0.01585 | -0.0939 | -78.7003
-16 | -1.2291 | 0.0146 | -0.0905 | -84.1849
-15 | -1.1837 | 0.01297 | -0.082 | -91.2645
-14.5 | -1.1412 | 0.01234 | -0.0806 | -92.4797
-14 | -1.0958 | 0.01173 | -0.0797 | -93.4186
-13.5 | -1.048 | 0.01114 | -0.079 | -94.0754
-13 | -0.998 | 0.0106 | -0.0787 | -94.1509
-12.5 | -0.9465 | 0.01011 | -0.0785 | -93.6202
-12 | -0.8936 | 0.00966 | -0.0785 | -92.5052
-11.5 | -0.8402 | 0.00918 | -0.0786 | -91.5251
-11 | -0.7925 | 0.00817 | -0.078 | -97.0012
-10.5 | -0.7365 | 0.0078 | -0.0784 | -94.4231
-10 | -0.6789 | 0.00756 | -0.0791 | -89.8016
-9.5 | -0.6214 | 0.00727 | -0.0798 | -85.4746
-9 | -0.563 | 0.00708 | -0.0805 | -79.5198
-8.5 | -0.5041 | 0.00689 | -0.0814 | -73.164
-8 | -0.4453 | 0.0067 | -0.0822 | -66.4627
-7.5 | -0.3859 | 0.00651 | -0.0832 | -59.278
-7 | -0.3263 | 0.00638 | -0.0842 | -51.1442
-6.5 | -0.2665 | 0.00621 | -0.0852 | -42.9147
-6 | -0.2067 | 0.00608 | -0.0862 | -33.9967
-5.5 | -0.1465 | 0.00596 | -0.0873 | -24.5805
-5 | -0.0864 | 0.00583 | -0.0883 | -14.8199
-4.5 | -0.0261 | 0.00574 | -0.0894 | -4.547
-4 | 0.0344 | 0.00561 | -0.0906 | 6.1319
-3.5 | 0.0946 | 0.00549 | -0.0917 | 17.2313
-3 | 0.1548 | 0.00534 | -0.0929 | 28.9888
-2.5 | 0.2153 | 0.00519 | -0.0941 | 41.4836
-2 | 0.2758 | 0.00507 | -0.0952 | 54.3984
-1.5 | 0.3359 | 0.00492 | -0.0964 | 68.2724
-1 | 0.3964 | 0.00476 | -0.0977 | 83.2773
-0.5 | 0.4564 | 0.00452 | -0.0989 | 100.9735
0 | 0.5154 | 0.0042 | -0.1001 | 122.7143
0.5 | 0.5762 | 0.00417 | -0.1014 | 138.1775
1 | 0.6364 | 0.00422 | -0.1026 | 150.8057
1.5 | 0.6969 | 0.00425 | -0.1039 | 163.9765
2 | 0.757 | 0.00431 | -0.105 | 175.6381
2.5 | 0.817 | 0.00441 | -0.1062 | 185.2608
3 | 0.8761 | 0.00452 | -0.1073 | 193.8274
3.5 | 0.9338 | 0.00475 | -0.1081 | 196.5895
4 | 0.9873 | 0.00522 | -0.1083 | 189.1379
4.5 | 1.0396 | 0.00568 | -0.1082 | 183.0282
5 | 1.0895 | 0.0062 | -0.1078 | 175.7258
5.5 | 1.1285 | 0.00711 | -0.1054 | 158.7201
6 | 1.1658 | 0.00788 | -0.1028 | 147.9442
6.5 | 1.2014 | 0.00849 | -0.0997 | 141.5077
7 | 1.2126 | 0.00915 | -0.092 | 132.5246
7.5 | 1.2325 | 0.0101 | -0.0867 | 122.0297
8 | 1.2592 | 0.01104 | -0.0829 | 114.058
8.5 | 1.2839 | 0.01216 | -0.0791 | 105.5839
9 | 1.3064 | 0.01351 | -0.0752 | 96.6987
9.5 | 1.3249 | 0.01513 | -0.0712 | 87.5677
10 | 1.3443 | 0.01683 | -0.0675 | 79.8752
10.5 | 1.3648 | 0.01859 | -0.0642 | 73.4158
11 | 1.3899 | 0.02022 | -0.0617 | 68.7389
11.5 | 1.4144 | 0.022 | -0.0593 | 64.2909
12 | 1.442 | 0.02365 | -0.0574 | 60.9725
12.5 | 1.4661 | 0.02564 | -0.0553 | 57.1802
13 | 1.4888 | 0.02779 | -0.0534 | 53.5732
13.5 | 1.5132 | 0.02992 | -0.0517 | 50.5749
14 | 1.5374 | 0.03208 | -0.0501 | 47.9239
14.5 | 1.559 | 0.03455 | -0.0486 | 45.123
15.5 | 1.6132 | 0.03915 | -0.0479 | 41.2056
16 | 1.6403 | 0.04237 | -0.0486 | 38.7137
16.5 | 1.6782 | 0.04587 | -0.0518 | 36.586
17 | 1.7171 | 0.04934 | -0.0552 | 34.8014
17.5 | 1.7315 | 0.05309 | -0.0545 | 32.6144
18 | 1.7432 | 0.05671 | -0.0532 | 30.7388
18.5 | 1.7536 | 0.06033 | -0.0518 | 29.0668
19 | 1.7632 | 0.06392 | -0.0503 | 27.5845
20 | 1.7474 | 0.07117 | -0.0417 | 24.5525

## 147. Re 20M Mach 0.10 (1)
BIGFOIL.COM POLAR EXPORT
NACA64-620 a=0.6
NACA64-620 a=0.6 |  |  |  | Cl Max: | 1.899 | at alpha= | 15.5 | deg
JavaFoil+Calcfoil stall+Eppler ext transition |  |  |  | L/D Max: | 129.501 | at alpha= | 3.5 | deg
Re: | 20000000 |  |  | Cd Min: | 0.00535 | at alpha= | 1 | deg
Mach: | 0.1 |  |  | Cl=0 at alpha= | -4.2302 | deg
|  |  |  | @ Cl=0.1, Cd= | 0.0061808
|  |  |  | @ Cl=0.4, Cd= | 0.0055971
|  |  |  | @ Cl=0.6, Cd= | 0.0054287
alpha (deg) | Cl | Cd | Cm | Cl/Cd
-20 | -0.829 | 0.13373 | -0.04 | -6.202
-19.5 | -0.846 | 0.12493 | -0.041 | -6.774
-19 | -0.868 | 0.10919 | -0.044 | -7.95
-18.5 | -0.886 | 0.09731 | -0.046 | -9.105
-18 | -0.906 | 0.08293 | -0.049 | -10.925
-17.5 | -0.932 | 0.06461 | -0.053 | -14.425
-17 | -0.949 | 0.05244 | -0.055 | -18.098
-16.5 | -0.957 | 0.04529 | -0.057 | -21.13
-16 | -0.961 | 0.0391 | -0.058 | -24.574
-15.5 | -0.957 | 0.03581 | -0.059 | -26.717
-15 | -0.957 | 0.02892 | -0.061 | -33.088
-14.5 | -0.95 | 0.02469 | -0.063 | -38.478
-14 | -0.94 | 0.02082 | -0.064 | -45.142
-13.5 | -0.919 | 0.01922 | -0.065 | -47.818
-13 | -0.9 | 0.01623 | -0.067 | -55.481
-12.5 | -0.876 | 0.01414 | -0.068 | -61.92
-12 | -0.847 | 0.01224 | -0.07 | -69.224
-11.5 | -0.812 | 0.01125 | -0.071 | -72.155
-11 | -0.775 | 0.01011 | -0.073 | -76.612
-10.5 | -0.732 | 0.0093 | -0.074 | -78.785
-10 | -0.689 | 0.00862 | -0.075 | -79.961
-9.5 | -0.634 | 0.00872 | -0.076 | -72.716
-9 | -0.578 | 0.00834 | -0.077 | -69.355
-8.5 | -0.521 | 0.00755 | -0.078 | -69.01
-8 | -0.463 | 0.00741 | -0.079 | -62.401
-7.5 | -0.403 | 0.00719 | -0.08 | -56.124
-7 | -0.343 | 0.00704 | -0.08 | -48.752
-6.5 | -0.283 | 0.0069 | -0.081 | -40.919
-6 | -0.221 | 0.00675 | -0.082 | -32.735
-5.5 | -0.159 | 0.00662 | -0.083 | -24.034
-5 | -0.097 | 0.00651 | -0.084 | -14.862
-4.5 | -0.034 | 0.00641 | -0.084 | -5.313
-4 | 0.029 | 0.00628 | -0.085 | 4.607
-3.5 | 0.092 | 0.00621 | -0.086 | 14.829
-3 | 0.155 | 0.00598 | -0.087 | 25.994
-2.5 | 0.219 | 0.00593 | -0.088 | 37.005
-2 | 0.283 | 0.00585 | -0.089 | 48.329
-1.5 | 0.346 | 0.0057 | -0.089 | 60.718
-1 | 0.409 | 0.00558 | -0.09 | 73.372
-0.5 | 0.473 | 0.0055 | -0.091 | 85.871
0 | 0.536 | 0.00548 | -0.092 | 97.839
0.5 | 0.599 | 0.00543 | -0.093 | 110.409
1 | 0.662 | 0.00535 | -0.093 | 123.715
1.5 | 0.726 | 0.00607 | -0.094 | 119.577
2 | 0.785 | 0.00612 | -0.095 | 128.203
2.5 | 0.845 | 0.00671 | -0.095 | 125.926
3 | 0.905 | 0.00708 | -0.096 | 127.867
3.5 | 0.965 | 0.00745 | -0.096 | 129.501
4 | 1.025 | 0.00792 | -0.097 | 129.385
4.5 | 1.084 | 0.00843 | -0.097 | 128.64
5 | 1.143 | 0.00894 | -0.098 | 127.93
5.5 | 1.202 | 0.00955 | -0.098 | 125.852
6 | 1.248 | 0.01028 | -0.099 | 121.445
6.5 | 1.304 | 0.01095 | -0.1 | 119.106
7 | 1.358 | 0.01152 | -0.1 | 117.896
7.5 | 1.411 | 0.01207 | -0.101 | 116.935
8 | 1.461 | 0.01349 | -0.101 | 108.315
8.5 | 1.511 | 0.0141 | -0.102 | 107.131
9 | 1.559 | 0.0148 | -0.102 | 105.315
9.5 | 1.605 | 0.01551 | -0.103 | 103.493
10 | 1.648 | 0.01627 | -0.103 | 101.283
10.5 | 1.688 | 0.01704 | -0.104 | 99.072
11 | 1.726 | 0.01789 | -0.105 | 96.479
11.5 | 1.76 | 0.01876 | -0.105 | 93.822
12 | 1.791 | 0.01972 | -0.106 | 90.839
12.5 | 1.819 | 0.02072 | -0.106 | 87.817
13 | 1.844 | 0.02174 | -0.107 | 84.792
13.5 | 1.864 | 0.02294 | -0.107 | 81.281
14 | 1.881 | 0.02411 | -0.108 | 78.041
14.5 | 1.893 | 0.02539 | -0.108 | 74.559
15 | 1.898 | 0.02662 | -0.109 | 71.322
15.5 | 1.899 | 0.02818 | -0.109 | 67.386
16 | 1.896 | 0.02961 | -0.109 | 64.01
16.5 | 1.888 | 0.03126 | -0.11 | 60.384
17 | 1.876 | 0.0329 | -0.11 | 57.02
17.5 | 1.86 | 0.03476 | -0.111 | 53.501
18 | 1.84 | 0.03657 | -0.111 | 50.318
18.5 | 1.816 | 0.03873 | -0.111 | 46.898
19 | 1.788 | 0.04076 | -0.112 | 43.872
19.5 | 1.75 | 0.04329 | -0.112 | 40.433
20 | 1.708 | 0.04571 | -0.112 | 37.376

## 148. Re 20M Mach 0.10 (2)
BIGFOIL.COM POLAR EXPORT
NACA64-620 a=0.6
NACA64-620 a=0.6 |  |  |  | Cl Max: | 1.5803 | at alpha= | 15 | deg
XFOIL ncrit=9 |  |  |  | L/D Max: | 197.542 | at alpha= | 3.5 | deg
Re: | 20000000 |  |  | Cd Min: | 0.03827 | at alpha= | 15 | deg
Mach: | 0.1 |  |  | Cl=0 at alpha= | -4.2849 | deg
|  |  |  | @ Cl=0.1, Cd= | 0.0054986
|  |  |  | @ Cl=0.4, Cd= | 0.0047568
|  |  |  | @ Cl=0.6, Cd= | 0.0041963
alpha (deg) | Cl | Cd | Cm | Cl/Cd
-20 | -1.3428 | 0.0358 | -0.1025 | -37.5084
-19.5 | -1.3332 | 0.03232 | -0.1028 | -41.25
-19 | -1.3251 | 0.02891 | -0.1027 | -45.8354
-18.5 | -1.3118 | 0.02597 | -0.1023 | -50.5121
-18 | -1.2982 | 0.02315 | -0.1017 | -56.0778
-17.5 | -1.2808 | 0.02071 | -0.1008 | -61.8445
-17 | -1.2598 | 0.01865 | -0.0996 | -67.5496
-16.5 | -1.2419 | 0.0167 | -0.0975 | -74.3653
-16 | -1.2221 | 0.01523 | -0.0947 | -80.2429
-15.5 | -1.208 | 0.01404 | -0.0901 | -86.0399
-15 | -1.1879 | 0.01328 | -0.0849 | -89.4503
-14.5 | -1.147 | 0.0126 | -0.0832 | -91.0317
-14 | -1.1024 | 0.01196 | -0.0819 | -92.1739
-13.5 | -1.0548 | 0.01135 | -0.081 | -92.9339
-13 | -1.0049 | 0.01078 | -0.0804 | -93.2189
-12.5 | -0.9534 | 0.01026 | -0.0801 | -92.924
-12 | -0.9005 | 0.00978 | -0.0799 | -92.0757
-11.5 | -0.8463 | 0.00932 | -0.0799 | -90.8047
-11 | -0.7988 | 0.00826 | -0.0791 | -96.707
-10.5 | -0.7423 | 0.00788 | -0.0795 | -94.2005
-10 | -0.6845 | 0.00761 | -0.08 | -89.9474
-9.5 | -0.6263 | 0.00733 | -0.0806 | -85.4434
-9 | -0.5675 | 0.00712 | -0.0814 | -79.7051
-8.5 | -0.5081 | 0.00693 | -0.0822 | -73.3189
-8 | -0.4486 | 0.00673 | -0.083 | -66.6568
-7.5 | -0.3888 | 0.00653 | -0.0839 | -59.5406
-7 | -0.3288 | 0.0064 | -0.0848 | -51.375
-6.5 | -0.2684 | 0.00623 | -0.0858 | -43.0819
-6 | -0.2082 | 0.0061 | -0.0868 | -34.1311
-5.5 | -0.1475 | 0.00598 | -0.0879 | -24.6656
-5 | -0.087 | 0.00585 | -0.0889 | -14.8718
-4.5 | -0.0262 | 0.00575 | -0.09 | -4.5565
-4 | 0.0347 | 0.00563 | -0.0912 | 6.1634
-3.5 | 0.0954 | 0.00551 | -0.0923 | 17.314
-3 | 0.156 | 0.00536 | -0.0934 | 29.1045
-2.5 | 0.2169 | 0.0052 | -0.0946 | 41.7115
-2 | 0.2777 | 0.00508 | -0.0958 | 54.6654
-1.5 | 0.3382 | 0.00493 | -0.097 | 68.6004
-1 | 0.3992 | 0.00476 | -0.0983 | 83.8655
-0.5 | 0.4596 | 0.00452 | -0.0995 | 101.6814
0 | 0.519 | 0.0042 | -0.1007 | 123.5714
0.5 | 0.5802 | 0.00418 | -0.102 | 138.8038
1 | 0.6408 | 0.00423 | -0.1032 | 151.4894
1.5 | 0.7018 | 0.00426 | -0.1045 | 164.7418
2 | 0.7623 | 0.00432 | -0.1057 | 176.4583
2.5 | 0.8226 | 0.00442 | -0.1069 | 186.1086
3 | 0.8824 | 0.00452 | -0.1079 | 195.2212
3.5 | 0.9403 | 0.00476 | -0.1087 | 197.542
4 | 0.995 | 0.00517 | -0.109 | 192.4565
4.5 | 1.0466 | 0.0057 | -0.1088 | 183.614
5 | 1.0974 | 0.00618 | -0.1084 | 177.5728
5.5 | 1.1362 | 0.00709 | -0.1059 | 160.2539
6 | 1.1711 | 0.00793 | -0.1027 | 147.6797
6.5 | 1.1991 | 0.00852 | -0.098 | 140.7394
7 | 1.213 | 0.00929 | -0.091 | 130.5705
7.5 | 1.2328 | 0.01032 | -0.0858 | 119.4574
8.5 | 1.2852 | 0.01245 | -0.0783 | 103.2289
9 | 1.305 | 0.01395 | -0.0741 | 93.5484
9.5 | 1.325 | 0.01557 | -0.0702 | 85.0996
10 | 1.3445 | 0.01732 | -0.0666 | 77.627
10.5 | 1.3649 | 0.01913 | -0.0633 | 71.3487
11 | 1.3898 | 0.02085 | -0.0607 | 66.6571
11.5 | 1.4136 | 0.02273 | -0.0583 | 62.1909
12 | 1.4384 | 0.02467 | -0.0561 | 58.3056
12.5 | 1.4628 | 0.0267 | -0.0541 | 54.7865
13 | 1.4894 | 0.02864 | -0.0524 | 52.0042
13.5 | 1.5124 | 0.03095 | -0.0506 | 48.8659
14 | 1.5328 | 0.03351 | -0.0489 | 45.7416
14.5 | 1.5589 | 0.03569 | -0.0476 | 43.6789
15 | 1.5803 | 0.03827 | -0.0462 | 41.2934

## 149. Re 20M Mach 0.25 (1)
BIGFOIL.COM POLAR EXPORT
NACA64-620 a=0.6
NACA64-620 a=0.6 |  |  |  | Cl Max: | 1.848 | at alpha= | 14 | deg
JavaFoil+Calcfoil stall+Eppler ext transition |  |  |  | L/D Max: | 130.5 | at alpha= | 1.5 | deg
Re: | 20000000 |  |  | Cd Min: | 0.00543 | at alpha= | 1 | deg
Mach: | 0.25 |  |  | Cl=0 at alpha= | -4.2308 | deg
|  |  |  | @ Cl=0.1, Cd= | 0.0063046
|  |  |  | @ Cl=0.4, Cd= | 0.0057055
|  |  |  | @ Cl=0.6, Cd= | 0.0055225
alpha (deg) | Cl | Cd | Cm | Cl/Cd
-18.5 | -0.602 | 0.13682 | -0.038 | -4.398
-18 | -0.644 | 0.12481 | -0.04 | -5.16
-17.5 | -0.681 | 0.11645 | -0.042 | -5.851
-17 | -0.715 | 0.1072 | -0.044 | -6.671
-16.5 | -0.745 | 0.09736 | -0.046 | -7.655
-16 | -0.769 | 0.08981 | -0.048 | -8.562
-15.5 | -0.829 | 0.05225 | -0.057 | -15.87
-15 | -0.839 | 0.05008 | -0.058 | -16.749
-14.5 | -0.853 | 0.0414 | -0.06 | -20.611
-14 | -0.862 | 0.03342 | -0.063 | -25.81
-13.5 | -0.868 | 0.02555 | -0.065 | -33.97
-13 | -0.864 | 0.0207 | -0.067 | -41.736
-12.5 | -0.85 | 0.01769 | -0.069 | -48.055
-12 | -0.829 | 0.01544 | -0.07 | -53.699
-11.5 | -0.803 | 0.01331 | -0.072 | -60.323
-11 | -0.771 | 0.01175 | -0.074 | -65.612
-10.5 | -0.734 | 0.01099 | -0.075 | -66.768
-10 | -0.69 | 0.00957 | -0.076 | -72.084
-9.5 | -0.641 | 0.00927 | -0.078 | -69.126
-9 | -0.589 | 0.0087 | -0.079 | -67.715
-8.5 | -0.532 | 0.00838 | -0.08 | -63.443
-8 | -0.473 | 0.00759 | -0.081 | -62.292
-7.5 | -0.413 | 0.00738 | -0.082 | -55.976
-7 | -0.352 | 0.00721 | -0.083 | -48.781
-6.5 | -0.29 | 0.007 | -0.083 | -41.381
-6 | -0.227 | 0.00685 | -0.084 | -33.086
-5.5 | -0.163 | 0.00671 | -0.085 | -24.342
-5 | -0.099 | 0.0066 | -0.086 | -15.058
-4.5 | -0.035 | 0.00647 | -0.087 | -5.405
-4 | 0.03 | 0.00642 | -0.088 | 4.626
-3.5 | 0.095 | 0.00631 | -0.088 | 14.997
-3 | 0.16 | 0.00624 | -0.089 | 25.573
-2.5 | 0.225 | 0.00601 | -0.09 | 37.521
-2 | 0.291 | 0.00595 | -0.091 | 48.836
-1.5 | 0.356 | 0.00578 | -0.092 | 61.565
-1 | 0.421 | 0.00567 | -0.093 | 74.201
-0.5 | 0.486 | 0.00559 | -0.094 | 86.939
0 | 0.551 | 0.00553 | -0.094 | 99.525
0.5 | 0.616 | 0.00552 | -0.095 | 111.549
1 | 0.681 | 0.00543 | -0.096 | 125.418
1.5 | 0.741 | 0.00568 | -0.096 | 130.5
2 | 0.803 | 0.00658 | -0.097 | 122.141
2.5 | 0.865 | 0.00693 | -0.097 | 124.878
3 | 0.927 | 0.00731 | -0.098 | 126.786
3.5 | 0.989 | 0.00773 | -0.099 | 127.988
4 | 1.05 | 0.00825 | -0.099 | 127.368
4.5 | 1.111 | 0.00881 | -0.1 | 126.062
5 | 1.172 | 0.0094 | -0.1 | 124.702
5.5 | 1.232 | 0.01006 | -0.101 | 122.461
6 | 1.278 | 0.01088 | -0.101 | 117.471
6.5 | 1.335 | 0.01159 | -0.102 | 115.137
7 | 1.39 | 0.01223 | -0.103 | 113.682
7.5 | 1.443 | 0.01284 | -0.103 | 112.347
8 | 1.493 | 0.01438 | -0.104 | 103.804
8.5 | 1.543 | 0.01507 | -0.104 | 102.341
9 | 1.59 | 0.0159 | -0.105 | 100.03
9.5 | 1.635 | 0.0167 | -0.105 | 97.941
10 | 1.676 | 0.01754 | -0.106 | 95.558
10.5 | 1.713 | 0.01846 | -0.107 | 92.806
11 | 1.747 | 0.01942 | -0.107 | 89.952
11.5 | 1.776 | 0.02037 | -0.108 | 87.217
12 | 1.801 | 0.0216 | -0.108 | 83.381
12.5 | 1.821 | 0.02276 | -0.109 | 79.999
13 | 1.835 | 0.02402 | -0.109 | 76.417
13.5 | 1.844 | 0.02543 | -0.11 | 72.528
14 | 1.848 | 0.02701 | -0.11 | 68.422
14.5 | 1.843 | 0.02843 | -0.111 | 64.818
15 | 1.828 | 0.02998 | -0.111 | 60.986
15.5 | 1.807 | 0.03186 | -0.111 | 56.711
16 | 1.778 | 0.03366 | -0.112 | 52.805
16.5 | 1.741 | 0.03601 | -0.112 | 48.341
17 | 1.697 | 0.03816 | -0.113 | 44.475
17.5 | 1.647 | 0.04076 | -0.113 | 40.395
18 | 1.589 | 0.04382 | -0.113 | 36.258
18.5 | 1.526 | 0.04709 | -0.113 | 32.401
19 | 1.455 | 0.0507 | -0.113 | 28.691

## 150. Re 20M Mach 0.25 (2)
BIGFOIL.COM POLAR EXPORT
NACA64-620 a=0.6
NACA64-620 a=0.6 |  |  |  | Cl Max: | 1.7269 | at alpha= | 20 | deg
XFOIL ncrit=9 |  |  |  | L/D Max: | 207.686 | at alpha= | 3.5 | deg
Re: | 20000000 |  |  | Cd Min: | 0.08785 | at alpha= | 20 | deg
Mach: | 0.25 |  |  | Cl=0 at alpha= | -4.2888 | deg
|  |  |  | @ Cl=0.1, Cd= | 0.0055987
|  |  |  | @ Cl=0.4, Cd= | 0.0048419
|  |  |  | @ Cl=0.6, Cd= | 0.0042108
alpha (deg) | Cl | Cd | Cm | Cl/Cd
-20 | -1.2429 | 0.05462 | -0.1092 | -22.7554
-19.5 | -1.2506 | 0.04807 | -0.112 | -26.0162
-19 | -1.2551 | 0.04222 | -0.114 | -29.7276
-18.5 | -1.2502 | 0.03757 | -0.1149 | -33.2766
-18 | -1.2487 | 0.03308 | -0.1152 | -37.7479
-17.5 | -1.2418 | 0.02928 | -0.1149 | -42.4112
-17 | -1.2261 | 0.02621 | -0.1141 | -46.7799
-16.5 | -1.2158 | 0.02292 | -0.113 | -53.0454
-16 | -1.1958 | 0.02034 | -0.1116 | -58.7906
-15.5 | -1.1767 | 0.01791 | -0.1098 | -65.7007
-15 | -1.1578 | 0.01585 | -0.107 | -73.0473
-13.5 | -1.0877 | 0.01252 | -0.0931 | -86.877
-13 | -1.0405 | 0.0118 | -0.0911 | -88.178
-12.5 | -0.9896 | 0.01115 | -0.0895 | -88.7534
-12 | -0.9365 | 0.01053 | -0.0884 | -88.9364
-11.5 | -0.8812 | 0.00996 | -0.0875 | -88.4739
-11 | -0.8243 | 0.00946 | -0.087 | -87.1353
-10.5 | -0.7688 | 0.00878 | -0.0863 | -87.5626
-10 | -0.7147 | 0.00797 | -0.0856 | -89.6738
-9.5 | -0.6538 | 0.00764 | -0.0857 | -85.5759
-9 | -0.5924 | 0.00734 | -0.086 | -80.7084
-8.5 | -0.5302 | 0.00712 | -0.0865 | -74.4663
-8 | -0.4676 | 0.00691 | -0.0871 | -67.67
-7.5 | -0.4051 | 0.00669 | -0.0878 | -60.5531
-7 | -0.3423 | 0.00652 | -0.0885 | -52.5
-6.5 | -0.2792 | 0.00636 | -0.0894 | -43.8994
-6 | -0.2163 | 0.00621 | -0.0902 | -34.8309
-5.5 | -0.1531 | 0.00606 | -0.0912 | -25.264
-5 | -0.09 | 0.00595 | -0.0922 | -15.1261
-4.5 | -0.0267 | 0.00582 | -0.0933 | -4.5876
-4 | 0.0365 | 0.00571 | -0.0944 | 6.3923
-3.5 | 0.0995 | 0.0056 | -0.0955 | 17.7679
-2.5 | 0.2256 | 0.00527 | -0.0978 | 42.8083
-2 | 0.2886 | 0.00516 | -0.099 | 55.9302
-1.5 | 0.3516 | 0.00498 | -0.1003 | 70.6024
-1 | 0.4147 | 0.0048 | -0.1016 | 86.3958
-0.5 | 0.4772 | 0.00457 | -0.1029 | 104.4201
0 | 0.5389 | 0.00423 | -0.1041 | 127.3995
0.5 | 0.6026 | 0.00421 | -0.1055 | 143.1354
1 | 0.6654 | 0.00426 | -0.1067 | 156.1972
1.5 | 0.7287 | 0.00431 | -0.108 | 169.0719
2 | 0.7918 | 0.00435 | -0.1093 | 182.023
2.5 | 0.8542 | 0.00448 | -0.1104 | 190.6696
3 | 0.9171 | 0.00453 | -0.1116 | 202.4503
3.5 | 0.9782 | 0.00471 | -0.1125 | 207.6858
4 | 1.0356 | 0.00509 | -0.1128 | 203.4578
4.5 | 1.0871 | 0.00569 | -0.1121 | 191.0545
5 | 1.1393 | 0.00617 | -0.1114 | 184.6515
5.5 | 1.1764 | 0.00709 | -0.1082 | 165.9238
6 | 1.1978 | 0.00804 | -0.102 | 148.9801
6.5 | 1.2061 | 0.00891 | -0.0935 | 135.3648
7 | 1.2202 | 0.01018 | -0.087 | 119.8625
8 | 1.2627 | 0.01296 | -0.0776 | 97.4306
8.5 | 1.2843 | 0.01455 | -0.0734 | 88.268
9 | 1.307 | 0.01621 | -0.0696 | 80.6292
9.5 | 1.3251 | 0.0182 | -0.0655 | 72.8077
10 | 1.3385 | 0.0206 | -0.0613 | 64.9757
10.5 | 1.3583 | 0.02286 | -0.058 | 59.4182
11 | 1.3826 | 0.02498 | -0.0554 | 55.3483
11.5 | 1.4058 | 0.02727 | -0.0529 | 51.5512
12 | 1.4305 | 0.0296 | -0.0508 | 48.3277
12.5 | 1.4527 | 0.0322 | -0.0486 | 45.1149
13 | 1.4778 | 0.03468 | -0.0468 | 42.6125
13.5 | 1.503 | 0.03722 | -0.0452 | 40.3815
14 | 1.5245 | 0.04017 | -0.0436 | 37.9512
14.5 | 1.5472 | 0.04313 | -0.0422 | 35.8729
15 | 1.5672 | 0.04636 | -0.0409 | 33.805
15.5 | 1.5892 | 0.04936 | -0.0396 | 32.1961
16 | 1.6196 | 0.0528 | -0.0409 | 30.6742
16.5 | 1.6478 | 0.05692 | -0.0423 | 28.9494
17 | 1.6748 | 0.06151 | -0.0442 | 27.2281
17.5 | 1.6992 | 0.06561 | -0.0449 | 25.8985
19 | 1.7043 | 0.07774 | -0.0365 | 21.9231
19.5 | 1.7176 | 0.08251 | -0.0367 | 20.8169
20 | 1.7269 | 0.08785 | -0.0373 | 19.6574

## 151. Re 20M Mach 0.50 (1)
BIGFOIL.COM POLAR EXPORT
NACA64-620 a=0.6
NACA64-620 a=0.6 |  |  |  | Cl Max: | 1.714 | at alpha= | 9.5 | deg
JavaFoil+Calcfoil stall+Eppler ext transition |  |  |  | L/D Max: | 129.722 | at alpha= | 1.5 | deg
Re: | 20000000 |  |  | Cd Min: | 0.00569 | at alpha= | -0.5 | deg
Mach: | 0.5 |  |  | Cl=0 at alpha= | -4.2292 | deg
|  |  |  | @ Cl=0.1, Cd= | 0.006749
|  |  |  | @ Cl=0.4, Cd= | 0.0062381
|  |  |  | @ Cl=0.6, Cd= | 0.0060558
alpha (deg) | Cl | Cd | Cm | Cl/Cd
-20 | -0.915 | 0.19517 | -0.042 | -4.688
-19.5 | -0.888 | 0.1807 | -0.043 | -4.915
-19 | -0.858 | 0.17507 | -0.042 | -4.902
-18.5 | -0.829 | 0.17199 | -0.042 | -4.819
-18 | -0.799 | 0.16646 | -0.042 | -4.802
-17.5 | -0.77 | 0.15868 | -0.042 | -4.85
-17 | -0.743 | 0.14053 | -0.044 | -5.288
-16.5 | -0.713 | 0.13435 | -0.043 | -5.308
-16 | -0.684 | 0.12815 | -0.043 | -5.334
-15.5 | -0.654 | 0.12223 | -0.043 | -5.353
-15 | -0.626 | 0.11393 | -0.043 | -5.492
-14.5 | -0.598 | 0.10681 | -0.045 | -5.594
-14 | -0.569 | 0.09688 | -0.046 | -5.875
-13.5 | -0.547 | 0.08058 | -0.052 | -6.792
-13 | -0.536 | 0.05841 | -0.062 | -9.184
-12.5 | -0.539 | 0.03084 | -0.073 | -17.473
-12 | -0.45 | 0.08352 | -0.043 | -5.393
-11.5 | -0.421 | 0.08993 | -0.041 | -4.681
-11 | -0.392 | 0.08069 | -0.042 | -4.861
-10.5 | -0.367 | 0.06481 | -0.05 | -5.658
-10 | -0.526 | 0.05778 | -0.056 | -9.11
-9.5 | -0.588 | 0.02037 | -0.08 | -28.85
-9 | -0.575 | 0.01454 | -0.084 | -39.573
-8.5 | -0.541 | 0.01197 | -0.086 | -45.213
-8 | -0.495 | 0.01055 | -0.088 | -46.932
-7.5 | -0.441 | 0.00871 | -0.09 | -50.658
-7 | -0.384 | 0.00821 | -0.092 | -46.816
-6.5 | -0.318 | 0.00797 | -0.093 | -39.953
-6 | -0.25 | 0.00758 | -0.094 | -33.025
-5.5 | -0.181 | 0.00732 | -0.095 | -24.72
-5 | -0.11 | 0.00715 | -0.096 | -15.437
-4.5 | -0.039 | 0.00704 | -0.097 | -5.534
-4 | 0.033 | 0.00685 | -0.098 | 4.832
-3.5 | 0.106 | 0.00674 | -0.099 | 15.66
-3 | 0.178 | 0.0067 | -0.1 | 26.616
-2.5 | 0.252 | 0.0064 | -0.101 | 39.391
-2 | 0.325 | 0.00642 | -0.102 | 50.619
-1.5 | 0.398 | 0.00624 | -0.103 | 63.745
-1 | 0.47 | 0.00617 | -0.104 | 76.187
-0.5 | 0.543 | 0.00569 | -0.104 | 95.491
0 | 0.61 | 0.00612 | -0.105 | 99.784
0.5 | 0.681 | 0.00611 | -0.105 | 111.426
1 | 0.752 | 0.00604 | -0.106 | 124.541
1.5 | 0.822 | 0.00634 | -0.107 | 129.722
2 | 0.888 | 0.00752 | -0.107 | 118.145
2.5 | 0.957 | 0.00807 | -0.108 | 118.572
3 | 1.026 | 0.00861 | -0.108 | 119.095
3.5 | 1.094 | 0.00917 | -0.109 | 119.378
4 | 1.162 | 0.00997 | -0.11 | 116.558
4.5 | 1.229 | 0.01084 | -0.11 | 113.409
5 | 1.296 | 0.0117 | -0.111 | 110.783
5.5 | 1.363 | 0.01279 | -0.111 | 106.614
6 | 1.405 | 0.01407 | -0.112 | 99.918
6.5 | 1.466 | 0.01511 | -0.113 | 97.01
7 | 1.522 | 0.01609 | -0.113 | 94.625
7.5 | 1.572 | 0.01833 | -0.114 | 85.759
8 | 1.619 | 0.01949 | -0.114 | 83.093
8.5 | 1.66 | 0.0208 | -0.115 | 79.798
9 | 1.693 | 0.02223 | -0.116 | 76.128
9.5 | 1.714 | 0.02389 | -0.116 | 71.764
10 | 1.713 | 0.02565 | -0.117 | 66.781
10.5 | 1.677 | 0.02754 | -0.117 | 60.866
11 | 1.567 | 0.03027 | -0.118 | 51.769
11.5 | 1.046 | 0.03516 | -0.118 | 29.763
12 | 1.077 | 0.0364 | -0.119 | 29.598
12.5 | 1.103 | 0.04192 | -0.119 | 26.325
13 | 1.137 | 0.04053 | -0.12 | 28.062
13.5 | 1.165 | 0.04451 | -0.12 | 26.181
14 | 1.189 | 0.051 | -0.12 | 23.323
14.5 | 1.217 | 0.05543 | -0.12 | 21.953

## 152. Re 20M Mach 0.50 (2)
BIGFOIL.COM POLAR EXPORT
NACA64-620 a=0.6
NACA64-620 a=0.6 |  |  |  | Cl Max: | 1.6315 | at alpha= | 18 | deg
XFOIL ncrit=9 |  |  |  | L/D Max: | 233.34 | at alpha= | 4 | deg
Re: | 20000000 |  |  | Cd Min: | 0.12782 | at alpha= | 18.5 | deg
Mach: | 0.5 |  |  | Cl=0 at alpha= | -4.3034 | deg
|  |  |  | @ Cl=0.1, Cd= | 0.0059958
|  |  |  | @ Cl=0.4, Cd= | 0.0053364
|  |  |  | @ Cl=0.6, Cd= | 0.004571
alpha (deg) | Cl | Cd | Cm | Cl/Cd
-10 | -0.8405 | 0.01036 | -0.1191 | -81.1293
-9.5 | -0.7704 | 0.00971 | -0.1156 | -79.3409
-9 | -0.6995 | 0.0091 | -0.1127 | -76.8681
-8.5 | -0.6337 | 0.00817 | -0.1099 | -77.5643
-8 | -0.5579 | 0.0078 | -0.1085 | -71.5256
-7.5 | -0.4813 | 0.00749 | -0.1076 | -64.259
-7 | -0.4055 | 0.00723 | -0.107 | -56.0858
-6.5 | -0.3297 | 0.00694 | -0.1067 | -47.5072
-6 | -0.2542 | 0.00676 | -0.1067 | -37.6036
-5.5 | -0.1787 | 0.00655 | -0.1071 | -27.2824
-5 | -0.1041 | 0.00637 | -0.1075 | -16.3422
-4.5 | -0.0293 | 0.00624 | -0.1082 | -4.6955
-4 | 0.0452 | 0.00607 | -0.1091 | 7.4465
-3.5 | 0.119 | 0.00597 | -0.1101 | 19.933
-3 | 0.1929 | 0.00584 | -0.1112 | 33.0308
-2.5 | 0.2661 | 0.00562 | -0.1124 | 47.3488
-2 | 0.3393 | 0.00547 | -0.1136 | 62.0293
-1.5 | 0.412 | 0.00531 | -0.1149 | 77.5895
-1 | 0.485 | 0.00508 | -0.1163 | 95.4724
0 | 0.6296 | 0.00444 | -0.1193 | 141.8018
0.5 | 0.7032 | 0.00449 | -0.1207 | 156.6147
1 | 0.7768 | 0.00453 | -0.1221 | 171.479
1.5 | 0.8516 | 0.00458 | -0.1236 | 185.9389
2 | 0.9258 | 0.00463 | -0.1249 | 199.9568
2.5 | 0.9984 | 0.00477 | -0.1259 | 209.3082
3 | 1.072 | 0.00489 | -0.127 | 219.2229
3.5 | 1.1455 | 0.005 | -0.1278 | 229.1
4 | 1.2157 | 0.00521 | -0.128 | 233.3397
4.5 | 1.2815 | 0.00552 | -0.1274 | 232.1558
5 | 1.3306 | 0.00615 | -0.1238 | 216.3577
5.5 | 1.3238 | 0.00731 | -0.1107 | 181.0944
6 | 1.319 | 0.0093 | -0.0999 | 141.828
6.5 | 1.3021 | 0.01222 | -0.0888 | 106.5548
7 | 1.2935 | 0.01526 | -0.0797 | 84.7641
7.5 | 1.2913 | 0.01842 | -0.0721 | 70.1031
8 | 1.2906 | 0.0219 | -0.0655 | 58.9315
9 | 1.3024 | 0.02912 | -0.055 | 44.7253
9.5 | 1.3086 | 0.03316 | -0.0506 | 39.4632
10 | 1.3287 | 0.03658 | -0.0475 | 36.3231
10.5 | 1.3313 | 0.04134 | -0.0438 | 32.2037
11 | 1.3441 | 0.04568 | -0.0411 | 29.4243
11.5 | 1.3641 | 0.04974 | -0.0389 | 27.4246
12 | 1.3871 | 0.05375 | -0.0371 | 25.8065
12.5 | 1.4112 | 0.05787 | -0.0355 | 24.3857
13 | 1.4375 | 0.06192 | -0.0341 | 23.2154
13.5 | 1.4644 | 0.06609 | -0.0329 | 22.1577
14 | 1.4888 | 0.07063 | -0.0318 | 21.0789
14.5 | 1.5132 | 0.07534 | -0.031 | 20.0849
15 | 1.5394 | 0.08002 | -0.0302 | 19.2377
16 | 1.5829 | 0.09074 | -0.0294 | 17.4443
16.5 | 1.6031 | 0.0965 | -0.0294 | 16.6124
17.5 | 1.6314 | 0.10883 | -0.0294 | 14.9904
18 | 1.6315 | 0.11729 | -0.0312 | 13.91
18.5 | 1.6145 | 0.12782 | -0.0347 | 12.631