## index
index | Re | Mach | Datasource
1 | 50000 | 0 | JavaFoil+Calcfoil stall+Eppler ext transition
2 | 50000 | 0 | XFOIL ncrit=9
3 | 50000 | 0.1 | JavaFoil+Calcfoil stall+Eppler ext transition
4 | 50000 | 0.1 | XFOIL ncrit=9
5 | 50000 | 0.25 | JavaFoil+Calcfoil stall+Eppler ext transition
6 | 50000 | 0.25 | XFOIL ncrit=9
7 | 50000 | 0.5 | JavaFoil+Calcfoil stall+Eppler ext transition
8 | 50000 | 0.5 | XFOIL ncrit=9
9 | 100000 | 0 | JavaFoil+Calcfoil stall+Eppler ext transition
10 | 100000 | 0 | XFOIL ncrit=9
11 | 100000 | 0.1 | JavaFoil+Calcfoil stall+Eppler ext transition
12 | 100000 | 0.1 | XFOIL ncrit=9
13 | 100000 | 0.25 | JavaFoil+Calcfoil stall+Eppler ext transition
14 | 100000 | 0.25 | XFOIL ncrit=9
15 | 100000 | 0.5 | JavaFoil+Calcfoil stall+Eppler ext transition
16 | 100000 | 0.5 | XFOIL ncrit=9
17 | 250000 | 0 | JavaFoil+Calcfoil stall+Eppler ext transition
18 | 250000 | 0 | XFOIL ncrit=9
19 | 250000 | 0.1 | JavaFoil+Calcfoil stall+Eppler ext transition
20 | 250000 | 0.1 | XFOIL ncrit=9
21 | 250000 | 0.25 | JavaFoil+Calcfoil stall+Eppler ext transition
22 | 250000 | 0.25 | XFOIL ncrit=9
23 | 250000 | 0.5 | JavaFoil+Calcfoil stall+Eppler ext transition
24 | 250000 | 0.5 | XFOIL ncrit=9
25 | 500000 | 0 | JavaFoil+Calcfoil stall+Eppler ext transition
26 | 500000 | 0 | XFOIL ncrit=9
27 | 500000 | 0.1 | JavaFoil+Calcfoil stall+Eppler ext transition
28 | 500000 | 0.1 | XFOIL ncrit=9
29 | 500000 | 0.25 | JavaFoil+Calcfoil stall+Eppler ext transition
30 | 500000 | 0.25 | XFOIL ncrit=9
31 | 500000 | 0.5 | JavaFoil+Calcfoil stall+Eppler ext transition
32 | 500000 | 0.5 | XFOIL ncrit=9
33 | 750000 | 0 | JavaFoil+Calcfoil stall+Eppler ext transition
34 | 750000 | 0 | XFOIL ncrit=9
35 | 750000 | 0.1 | JavaFoil+Calcfoil stall+Eppler ext transition
36 | 750000 | 0.1 | XFOIL ncrit=9
37 | 750000 | 0.25 | JavaFoil+Calcfoil stall+Eppler ext transition
38 | 750000 | 0.25 | XFOIL ncrit=9
39 | 750000 | 0.5 | JavaFoil+Calcfoil stall+Eppler ext transition
40 | 750000 | 0.5 | XFOIL ncrit=9
41 | 1000000 | 0 | JavaFoil+Calcfoil stall+Eppler ext transition
42 | 1000000 | 0 | XFOIL ncrit=9
43 | 1000000 | 0.1 | JavaFoil+Calcfoil stall+Eppler ext transition
44 | 1000000 | 0.1 | XFOIL ncrit=9
45 | 1000000 | 0.25 | JavaFoil+Calcfoil stall+Eppler ext transition
46 | 1000000 | 0.25 | XFOIL ncrit=9
47 | 1000000 | 0.5 | JavaFoil+Calcfoil stall+Eppler ext transition
48 | 1000000 | 0.5 | XFOIL ncrit=9
49 | 2000000 | 0 | JavaFoil+Calcfoil stall+Eppler ext transition
50 | 2000000 | 0 | XFOIL ncrit=9
51 | 2000000 | 0.1 | JavaFoil+Calcfoil stall+Eppler ext transition
52 | 2000000 | 0.1 | XFOIL ncrit=9
53 | 2000000 | 0.25 | JavaFoil+Calcfoil stall+Eppler ext transition
54 | 2000000 | 0.25 | XFOIL ncrit=9
55 | 2000000 | 0.5 | JavaFoil+Calcfoil stall+Eppler ext transition
56 | 2000000 | 0.5 | XFOIL ncrit=9
57 | 3000000 | 0 | JavaFoil+Calcfoil stall+Eppler ext transition
58 | 3000000 | 0 | XFOIL ncrit=9
59 | 3000000 | 0.1 | JavaFoil+Calcfoil stall+Eppler ext transition
60 | 3000000 | 0.1 | XFOIL ncrit=9
61 | 3000000 | 0.25 | JavaFoil+Calcfoil stall+Eppler ext transition
62 | 3000000 | 0.25 | XFOIL ncrit=9
63 | 3000000 | 0.5 | JavaFoil+Calcfoil stall+Eppler ext transition
64 | 3000000 | 0.5 | XFOIL ncrit=9
65 | 4000000 | 0 | JavaFoil+Calcfoil stall+Eppler ext transition
66 | 4000000 | 0 | XFOIL ncrit=9
67 | 4000000 | 0.1 | JavaFoil+Calcfoil stall+Eppler ext transition
68 | 4000000 | 0.1 | XFOIL ncrit=9
69 | 4000000 | 0.25 | JavaFoil+Calcfoil stall+Eppler ext transition
70 | 4000000 | 0.25 | XFOIL ncrit=9
71 | 4000000 | 0.5 | JavaFoil+Calcfoil stall+Eppler ext transition
72 | 4000000 | 0.5 | XFOIL ncrit=9
73 | 5000000 | 0 | JavaFoil+Calcfoil stall+Eppler ext transition
74 | 5000000 | 0 | XFOIL ncrit=9
75 | 5000000 | 0.1 | JavaFoil+Calcfoil stall+Eppler ext transition
76 | 5000000 | 0.1 | XFOIL ncrit=9
77 | 5000000 | 0.25 | JavaFoil+Calcfoil stall+Eppler ext transition
78 | 5000000 | 0.25 | XFOIL ncrit=9
79 | 5000000 | 0.5 | JavaFoil+Calcfoil stall+Eppler ext transition
80 | 5000000 | 0.5 | XFOIL ncrit=9
81 | 6000000 | 0 | JavaFoil+Calcfoil stall+Eppler ext transition
82 | 6000000 | 0 | XFOIL ncrit=9
83 | 6000000 | 0.1 | JavaFoil+Calcfoil stall+Eppler ext transition
84 | 6000000 | 0.1 | XFOIL ncrit=9
85 | 6000000 | 0.25 | JavaFoil+Calcfoil stall+Eppler ext transition
86 | 6000000 | 0.25 | XFOIL ncrit=9
87 | 6000000 | 0.5 | JavaFoil+Calcfoil stall+Eppler ext transition
88 | 6000000 | 0.5 | XFOIL ncrit=9
89 | 7000000 | 0 | JavaFoil+Calcfoil stall+Eppler ext transition
90 | 7000000 | 0 | XFOIL ncrit=9
91 | 7000000 | 0.1 | JavaFoil+Calcfoil stall+Eppler ext transition
92 | 7000000 | 0.1 | XFOIL ncrit=9
93 | 7000000 | 0.25 | JavaFoil+Calcfoil stall+Eppler ext transition
94 | 7000000 | 0.25 | XFOIL ncrit=9
95 | 7000000 | 0.5 | JavaFoil+Calcfoil stall+Eppler ext transition
96 | 7000000 | 0.5 | XFOIL ncrit=9
97 | 8000000 | 0 | JavaFoil+Calcfoil stall+Eppler ext transition
98 | 8000000 | 0 | XFOIL ncrit=9
99 | 8000000 | 0.1 | JavaFoil+Calcfoil stall+Eppler ext transition
100 | 8000000 | 0.1 | XFOIL ncrit=9
101 | 8000000 | 0.25 | JavaFoil+Calcfoil stall+Eppler ext transition
102 | 8000000 | 0.25 | XFOIL ncrit=9
103 | 8000000 | 0.5 | JavaFoil+Calcfoil stall+Eppler ext transition
104 | 8000000 | 0.5 | XFOIL ncrit=9
105 | 10000000 | 0 | JavaFoil+Calcfoil stall+Eppler ext transition
106 | 10000000 | 0 | XFOIL ncrit=9
107 | 10000000 | 0.1 | JavaFoil+Calcfoil stall+Eppler ext transition
108 | 10000000 | 0.1 | XFOIL ncrit=9
109 | 10000000 | 0.25 | JavaFoil+Calcfoil stall+Eppler ext transition
110 | 10000000 | 0.25 | XFOIL ncrit=9
111 | 10000000 | 0.5 | JavaFoil+Calcfoil stall+Eppler ext transition
112 | 10000000 | 0.5 | XFOIL ncrit=9
113 | 12000000 | 0 | JavaFoil+Calcfoil stall+Eppler ext transition
114 | 12000000 | 0 | XFOIL ncrit=9
115 | 12000000 | 0.1 | JavaFoil+Calcfoil stall+Eppler ext transition
116 | 12000000 | 0.1 | XFOIL ncrit=9
117 | 12000000 | 0.25 | JavaFoil+Calcfoil stall+Eppler ext transition
118 | 12000000 | 0.25 | XFOIL ncrit=9
119 | 12000000 | 0.5 | JavaFoil+Calcfoil stall+Eppler ext transition
120 | 12000000 | 0.5 | XFOIL ncrit=9
121 | 14000000 | 0 | JavaFoil+Calcfoil stall+Eppler ext transition
122 | 14000000 | 0 | XFOIL ncrit=9
123 | 14000000 | 0.1 | JavaFoil+Calcfoil stall+Eppler ext transition
124 | 14000000 | 0.1 | XFOIL ncrit=9
125 | 14000000 | 0.25 | JavaFoil+Calcfoil stall+Eppler ext transition
126 | 14000000 | 0.25 | XFOIL ncrit=9
127 | 14000000 | 0.5 | JavaFoil+Calcfoil stall+Eppler ext transition
128 | 14000000 | 0.5 | XFOIL ncrit=9
129 | 16000000 | 0 | JavaFoil+Calcfoil stall+Eppler ext transition
130 | 16000000 | 0 | XFOIL ncrit=9
131 | 16000000 | 0.1 | JavaFoil+Calcfoil stall+Eppler ext transition
132 | 16000000 | 0.1 | XFOIL ncrit=9
133 | 16000000 | 0.25 | JavaFoil+Calcfoil stall+Eppler ext transition
134 | 16000000 | 0.25 | XFOIL ncrit=9
135 | 16000000 | 0.5 | JavaFoil+Calcfoil stall+Eppler ext transition
136 | 16000000 | 0.5 | XFOIL ncrit=9
137 | 18000000 | 0 | JavaFoil+Calcfoil stall+Eppler ext transition
138 | 18000000 | 0 | XFOIL ncrit=9
139 | 18000000 | 0.1 | JavaFoil+Calcfoil stall+Eppler ext transition
140 | 18000000 | 0.1 | XFOIL ncrit=9
141 | 18000000 | 0.25 | JavaFoil+Calcfoil stall+Eppler ext transition
142 | 18000000 | 0.25 | XFOIL ncrit=9
143 | 18000000 | 0.5 | JavaFoil+Calcfoil stall+Eppler ext transition
144 | 18000000 | 0.5 | XFOIL ncrit=9
145 | 20000000 | 0 | JavaFoil+Calcfoil stall+Eppler ext transition
146 | 20000000 | 0 | XFOIL ncrit=9
147 | 20000000 | 0.1 | JavaFoil+Calcfoil stall+Eppler ext transition
148 | 20000000 | 0.1 | XFOIL ncrit=9
149 | 20000000 | 0.25 | JavaFoil+Calcfoil stall+Eppler ext transition
150 | 20000000 | 0.25 | XFOIL ncrit=9
151 | 20000000 | 0.5 | JavaFoil+Calcfoil stall+Eppler ext transition
152 | 20000000 | 0.5 | XFOIL ncrit=9

## 1. Re 50k Mach 0.00 (1)
BIGFOIL.COM POLAR EXPORT
NACA65-713 a=0.8
NACA65-713 a=0.8 |  |  |  | Cl Max: | 1.301 | at alpha= | 6 | deg
JavaFoil+Calcfoil stall+Eppler ext transition |  |  |  | L/D Max: | 46.932 | at alpha= | 5 | deg
Re: | 50000 |  |  | Cd Min: | 0.01862 | at alpha= | -1.5 | deg
Mach: | 0 |  |  | Cl=0 at alpha= | -5.5 | deg
|  |  |  | @ Cl=0.1, Cd= | 0.046097
|  |  |  | @ Cl=0.4, Cd= | 0.030473
|  |  |  | @ Cl=0.6, Cd= | 0.019871
alpha (deg) | Cl | Cd | Cm | Cl/Cd
-19 | -0.39 | 0.40168 | -0.033 | -0.972
-18.5 | -0.402 | 0.36389 | -0.033 | -1.105
-18 | -0.413 | 0.34536 | -0.032 | -1.197
-17.5 | -0.424 | 0.33788 | -0.033 | -1.256
-17 | -0.434 | 0.28429 | -0.034 | -1.528
-16.5 | -0.443 | 0.2811 | -0.034 | -1.577
-16 | -0.451 | 0.25779 | -0.034 | -1.751
-15.5 | -0.458 | 0.23489 | -0.035 | -1.949
-15 | -0.463 | 0.21039 | -0.036 | -2.199
-14.5 | -0.465 | 0.20344 | -0.036 | -2.287
-14 | -0.466 | 0.18289 | -0.037 | -2.546
-13.5 | -0.463 | 0.16872 | -0.037 | -2.746
-13 | -0.458 | 0.15453 | -0.039 | -2.966
-12.5 | -0.45 | 0.1414 | -0.04 | -3.183
-12 | -0.438 | 0.1347 | -0.041 | -3.255
-11.5 | -0.423 | 0.12305 | -0.041 | -3.441
-11 | -0.405 | 0.1132 | -0.042 | -3.575
-10.5 | -0.382 | 0.10377 | -0.042 | -3.685
-10 | -0.357 | 0.09536 | -0.043 | -3.738
-9.5 | -0.327 | 0.08907 | -0.044 | -3.674
-9 | -0.295 | 0.08116 | -0.045 | -3.631
-8.5 | -0.259 | 0.07579 | -0.046 | -3.419
-8 | -0.221 | 0.07006 | -0.047 | -3.152
-7.5 | -0.18 | 0.0657 | -0.049 | -2.741
-7 | -0.137 | 0.06146 | -0.049 | -2.229
-6.5 | -0.092 | 0.05776 | -0.051 | -1.601
-6 | -0.047 | 0.05452 | -0.051 | -0.859
-5.5 | 0 | 0.05145 | -0.052 | -0.004
-5 | 0.047 | 0.04864 | -0.053 | 0.969
-4.5 | 0.095 | 0.04629 | -0.053 | 2.053
-4 | 0.143 | 0.04444 | -0.054 | 3.226
-3.5 | 0.192 | 0.04266 | -0.056 | 4.499
-3 | 0.241 | 0.04136 | -0.057 | 5.817
-2.5 | 0.289 | 0.04023 | -0.059 | 7.196
-2 | 0.339 | 0.03929 | -0.062 | 8.62
-1.5 | 0.482 | 0.01862 | -0.129 | 25.887
-1 | 0.512 | 0.02018 | -0.121 | 25.391
-0.5 | 0.571 | 0.02019 | -0.122 | 28.302
0 | 0.641 | 0.01942 | -0.124 | 33.01
0.5 | 0.699 | 0.01904 | -0.125 | 36.693
1 | 0.756 | 0.01973 | -0.126 | 38.317
1.5 | 0.813 | 0.02075 | -0.132 | 39.189
2 | 0.87 | 0.02121 | -0.133 | 41.017
2.5 | 0.927 | 0.02174 | -0.133 | 42.636
3 | 0.983 | 0.02228 | -0.134 | 44.132
3.5 | 1.033 | 0.02292 | -0.134 | 45.073
4 | 1.085 | 0.0236 | -0.135 | 45.989
4.5 | 1.134 | 0.02423 | -0.135 | 46.815
5 | 1.182 | 0.02518 | -0.135 | 46.932
5.5 | 1.254 | 0.02846 | -0.139 | 44.056
6 | 1.301 | 0.02957 | -0.139 | 44.006
6.5 | 1.116 | 0.04926 | -0.066 | 22.66
7 | 1.148 | 0.05351 | -0.06 | 21.457
7.5 | 1.178 | 0.05736 | -0.058 | 20.542
8 | 1.205 | 0.06208 | -0.056 | 19.407
8.5 | 1.227 | 0.06705 | -0.055 | 18.308
9 | 1.242 | 0.07348 | -0.054 | 16.905
9.5 | 1.25 | 0.07986 | -0.053 | 15.656
10 | 1.252 | 0.08676 | -0.052 | 14.433
10.5 | 1.248 | 0.09285 | -0.05 | 13.438
11 | 1.237 | 0.10019 | -0.049 | 12.351

## 2. Re 50k Mach 0.00 (2)
BIGFOIL.COM POLAR EXPORT
NACA65-713 a=0.8
NACA65-713 a=0.8 |  |  |  | Cl Max: | 1.4 | at alpha= | 12 | deg
XFOIL ncrit=9 |  |  |  | L/D Max: | 22.8492 | at alpha= | 11 | deg
Re: | 50000 |  |  | Cd Min: | 0.20703 | at alpha= | 17 | deg
Mach: | 0 |  |  | Cl=0 at alpha= | 0.59681 | deg
|  |  |  | @ Cl=0.1, Cd= | 0.042736
|  |  |  | @ Cl=0.4, Cd= | 0.063257
|  |  |  | @ Cl=0.6, Cd= | 0.083127
alpha (deg) | Cl | Cd | Cm | Cl/Cd
-10 | -0.4097 | 0.13959 | -0.032 | -2.935
-9.5 | -0.4038 | 0.1334 | -0.0285 | -3.027
-9 | -0.4084 | 0.1287 | -0.0253 | -3.1733
-8.5 | -0.4201 | 0.12474 | -0.0221 | -3.3678
-8 | -0.4358 | 0.12107 | -0.0187 | -3.5996
-7.5 | -0.457 | 0.11772 | -0.0149 | -3.8821
-7 | -0.4872 | 0.11489 | -0.0103 | -4.2406
-6.5 | -0.4792 | 0.10917 | -0.0055 | -4.3895
-6 | -0.4997 | 0.10543 | 0.0002 | -4.7396
-5.5 | -0.5119 | 0.10172 | 0.0064 | -5.0324
-5 | -0.5294 | 0.09847 | 0.0129 | -5.3763
-4.5 | -0.5063 | 0.09399 | 0.0222 | -5.3867
-4 | -0.4664 | 0.08867 | 0.0282 | -5.26
-3.5 | -0.393 | 0.05571 | -0.0564 | -7.0544
-3 | -0.3228 | 0.04846 | -0.0627 | -6.6612
-2.5 | -0.2623 | 0.0446 | -0.0653 | -5.8812
-2 | -0.2104 | 0.04216 | -0.0658 | -4.9905
-1.5 | -0.1624 | 0.0407 | -0.0654 | -3.9902
-1 | -0.1176 | 0.04008 | -0.0639 | -2.9341
-0.5 | -0.069 | 0.03988 | -0.0637 | -1.7302
0 | -0.0358 | 0.03814 | -0.0562 | -0.93865
0.5 | -0.0091 | 0.03796 | -0.0529 | -0.23973
1 | 0.0379 | 0.03984 | -0.0548 | 0.95131
1.5 | 0.0826 | 0.04186 | -0.0564 | 1.9732
2 | 0.1251 | 0.044 | -0.0578 | 2.8432
2.5 | 0.166 | 0.04627 | -0.0589 | 3.5876
3 | 0.2053 | 0.04869 | -0.0599 | 4.2165
3.5 | 0.2431 | 0.05127 | -0.0607 | 4.7416
4 | 0.294 | 0.05503 | -0.0643 | 5.3425
4.5 | 0.3537 | 0.0595 | -0.0697 | 5.9445
5 | 0.403 | 0.0635 | -0.0734 | 6.3465
5.5 | 0.4562 | 0.06804 | -0.0775 | 6.7049
6 | 0.4949 | 0.07181 | -0.0795 | 6.8918
6.5 | 0.547 | 0.07691 | -0.0835 | 7.1122
7.5 | 0.6169 | 0.08511 | -0.0866 | 7.2483
8 | 0.6642 | 0.09011 | -0.0897 | 7.371
8.5 | 0.7175 | 0.0947 | -0.0924 | 7.5766
9 | 0.8398 | 0.09009 | -0.0923 | 9.3218
9.5 | 0.9245 | 0.08851 | -0.0919 | 10.4451
10.5 | 1.1314 | 0.05439 | -0.0615 | 20.8016
11 | 1.2695 | 0.05556 | -0.0624 | 22.8492
11.5 | 1.3791 | 0.06298 | -0.0664 | 21.8974
12 | 1.4 | 0.07115 | -0.0631 | 19.6767
12.5 | 1.3825 | 0.07905 | -0.0576 | 17.4889
13 | 1.3454 | 0.08765 | -0.0526 | 15.3497
13.5 | 1.2959 | 0.09786 | -0.05 | 13.2424
14 | 1.243 | 0.11006 | -0.0507 | 11.2938
14.5 | 1.2044 | 0.12369 | -0.0541 | 9.7372
15 | 1.082 | 0.1543 | -0.0746 | 7.0123
15.5 | 0.7529 | 0.18559 | -0.0934 | 4.0568
16 | 0.756 | 0.19239 | -0.096 | 3.9295
16.5 | 0.7658 | 0.20012 | -0.0983 | 3.8267
17 | 0.7728 | 0.20703 | -0.1006 | 3.7328

## 3. Re 50k Mach 0.10 (1)
BIGFOIL.COM POLAR EXPORT
NACA65-713 a=0.8
NACA65-713 a=0.8 |  |  |  | Cl Max: | 1.307 | at alpha= | 6 | deg
JavaFoil+Calcfoil stall+Eppler ext transition |  |  |  | L/D Max: | 46.765 | at alpha= | 5 | deg
Re: | 50000 |  |  | Cd Min: | 0.01868 | at alpha= | -1.5 | deg
Mach: | 0.1 |  |  | Cl=0 at alpha= | -5.5 | deg
|  |  |  | @ Cl=0.1, Cd= | 0.046244
|  |  |  | @ Cl=0.4, Cd= | 0.030732
|  |  |  | @ Cl=0.6, Cd= | 0.02
alpha (deg) | Cl | Cd | Cm | Cl/Cd
-18.5 | -0.36 | 0.41311 | -0.034 | -0.871
-18 | -0.373 | 0.37288 | -0.032 | -1.001
-17.5 | -0.387 | 0.34827 | -0.032 | -1.11
-17 | -0.399 | 0.31125 | -0.034 | -1.283
-16.5 | -0.411 | 0.29864 | -0.035 | -1.377
-16 | -0.422 | 0.27526 | -0.034 | -1.532
-15.5 | -0.431 | 0.24947 | -0.034 | -1.728
-15 | -0.439 | 0.23375 | -0.035 | -1.877
-14.5 | -0.444 | 0.20868 | -0.035 | -2.129
-14 | -0.447 | 0.19266 | -0.037 | -2.323
-13.5 | -0.448 | 0.17771 | -0.038 | -2.521
-13 | -0.446 | 0.15951 | -0.039 | -2.793
-12.5 | -0.44 | 0.147 | -0.04 | -2.991
-12 | -0.43 | 0.13706 | -0.04 | -3.139
-11.5 | -0.417 | 0.1246 | -0.041 | -3.348
-11 | -0.4 | 0.11835 | -0.042 | -3.381
-10.5 | -0.379 | 0.10442 | -0.043 | -3.632
-10 | -0.355 | 0.09833 | -0.044 | -3.606
-9.5 | -0.326 | 0.08854 | -0.044 | -3.684
-9 | -0.294 | 0.08294 | -0.046 | -3.548
-8.5 | -0.259 | 0.07717 | -0.047 | -3.358
-8 | -0.221 | 0.07117 | -0.048 | -3.108
-7.5 | -0.181 | 0.06655 | -0.049 | -2.713
-7 | -0.137 | 0.06207 | -0.05 | -2.214
-6.5 | -0.093 | 0.05784 | -0.051 | -1.605
-6 | -0.047 | 0.05455 | -0.052 | -0.862
-5.5 | 0 | 0.05149 | -0.052 | -0.004
-5 | 0.047 | 0.04854 | -0.053 | 0.975
-4.5 | 0.095 | 0.04645 | -0.054 | 2.055
-4 | 0.144 | 0.04443 | -0.054 | 3.241
-3.5 | 0.193 | 0.04277 | -0.056 | 4.509
-3 | 0.242 | 0.0414 | -0.057 | 5.84
-2.5 | 0.291 | 0.04034 | -0.059 | 7.21
-2 | 0.34 | 0.03934 | -0.062 | 8.65
-1.5 | 0.484 | 0.01868 | -0.129 | 25.931
-1 | 0.515 | 0.02027 | -0.122 | 25.397
-0.5 | 0.574 | 0.02029 | -0.123 | 28.286
0 | 0.644 | 0.01951 | -0.124 | 33.02
0.5 | 0.702 | 0.0191 | -0.125 | 36.753
1 | 0.76 | 0.01981 | -0.126 | 38.356
1.5 | 0.817 | 0.02085 | -0.133 | 39.186
2 | 0.874 | 0.02129 | -0.134 | 41.073
2.5 | 0.931 | 0.02181 | -0.134 | 42.707
3 | 0.988 | 0.02238 | -0.135 | 44.133
3.5 | 1.038 | 0.02302 | -0.135 | 45.083
4 | 1.09 | 0.02378 | -0.135 | 45.85
4.5 | 1.14 | 0.02437 | -0.136 | 46.754
5 | 1.186 | 0.02537 | -0.136 | 46.765
5.5 | 1.26 | 0.02867 | -0.139 | 43.929
6 | 1.307 | 0.02987 | -0.14 | 43.746
6.5 | 1.12 | 0.04946 | -0.065 | 22.65
7 | 1.152 | 0.05358 | -0.059 | 21.509
7.5 | 1.182 | 0.05744 | -0.058 | 20.579
8 | 1.208 | 0.06264 | -0.056 | 19.284
8.5 | 1.23 | 0.06658 | -0.055 | 18.471
9 | 1.243 | 0.07291 | -0.053 | 17.048
9.5 | 1.249 | 0.07967 | -0.053 | 15.68
10 | 1.249 | 0.08597 | -0.051 | 14.523
10.5 | 1.241 | 0.09384 | -0.05 | 13.229
11 | 1.228 | 0.10149 | -0.049 | 12.098

## 4. Re 50k Mach 0.10 (2)
BIGFOIL.COM POLAR EXPORT
NACA65-713 a=0.8
NACA65-713 a=0.8 |  |  |  | Cl Max: | 1.3899 | at alpha= | 12 | deg
XFOIL ncrit=9 |  |  |  | L/D Max: | 24.0984 | at alpha= | 10 | deg
Re: | 50000 |  |  | Cd Min: | 0.22701 | at alpha= | 17 | deg
Mach: | 0.1 |  |  | Cl=0 at alpha= | 0.61709 | deg
|  |  |  | @ Cl=0.1, Cd= | 0.042926
|  |  |  | @ Cl=0.4, Cd= | 0.063416
|  |  |  | @ Cl=0.6, Cd= | 0.083115
alpha (deg) | Cl | Cd | Cm | Cl/Cd
-10.5 | -0.3726 | 0.14046 | -0.033 | -2.6527
-10 | -0.4127 | 0.1407 | -0.0321 | -2.9332
-9.5 | -0.4064 | 0.13441 | -0.0286 | -3.0236
-9 | -0.4104 | 0.12961 | -0.0254 | -3.1664
-8.5 | -0.4222 | 0.12565 | -0.0222 | -3.3601
-8 | -0.4387 | 0.12203 | -0.0188 | -3.595
-7.5 | -0.4609 | 0.11875 | -0.015 | -3.8813
-7 | -0.4633 | 0.11344 | -0.0107 | -4.0841
-6.5 | -0.4817 | 0.11004 | -0.0055 | -4.3775
-6 | -0.4908 | 0.10574 | 0 | -4.6416
-5.5 | -0.5158 | 0.10261 | 0.0063 | -5.0268
-5 | -0.5041 | 0.09803 | 0.0139 | -5.1423
-4 | -0.4634 | 0.08909 | 0.0279 | -5.2015
-3.5 | -0.3953 | 0.05656 | -0.0565 | -6.989
-3 | -0.328 | 0.04905 | -0.0625 | -6.6871
-2.5 | -0.2665 | 0.04503 | -0.0654 | -5.9183
-2 | -0.2139 | 0.04247 | -0.066 | -5.0365
-1.5 | -0.1651 | 0.04097 | -0.0657 | -4.0298
-1 | -0.1201 | 0.04028 | -0.0642 | -2.9816
-0.5 | -0.0715 | 0.04007 | -0.064 | -1.7844
0 | -0.0319 | 0.03858 | -0.0583 | -0.82685
0.5 | -0.0111 | 0.03807 | -0.0529 | -0.29157
1 | 0.0363 | 0.03997 | -0.0549 | 0.90818
1.5 | 0.0814 | 0.04199 | -0.0565 | 1.9386
2 | 0.1243 | 0.04415 | -0.0579 | 2.8154
2.5 | 0.1655 | 0.04643 | -0.059 | 3.5645
3 | 0.205 | 0.04887 | -0.06 | 4.1948
3.5 | 0.2431 | 0.05146 | -0.0609 | 4.7241
4 | 0.2943 | 0.05521 | -0.0646 | 5.3306
4.5 | 0.3565 | 0.05996 | -0.0704 | 5.9456
5 | 0.4042 | 0.06375 | -0.0737 | 6.3404
5.5 | 0.4599 | 0.06865 | -0.0783 | 6.6992
6 | 0.4963 | 0.07209 | -0.0798 | 6.8844
6.5 | 0.5526 | 0.07778 | -0.0845 | 7.1047
7 | 0.5836 | 0.08117 | -0.0854 | 7.1898
7.5 | 0.6212 | 0.08563 | -0.0873 | 7.2545
8 | 0.6745 | 0.09119 | -0.0911 | 7.3966
8.5 | 0.7111 | 0.09481 | -0.0919 | 7.5003
9 | 0.8431 | 0.09037 | -0.0924 | 9.3294
9.5 | 0.9259 | 0.08889 | -0.0917 | 10.4162
10 | 1.156 | 0.04797 | -0.0687 | 24.0984
10.5 | 1.1322 | 0.05519 | -0.061 | 20.5146
11 | 1.2742 | 0.05637 | -0.062 | 22.6042
11.5 | 1.3761 | 0.06397 | -0.0651 | 21.5116
12 | 1.3899 | 0.07207 | -0.0613 | 19.2854
12.5 | 1.3697 | 0.08022 | -0.056 | 17.0743
13 | 1.3313 | 0.08917 | -0.0517 | 14.9299
13.5 | 1.2824 | 0.09972 | -0.0498 | 12.86
14 | 1.233 | 0.11215 | -0.0512 | 10.9942
14.5 | 1.1948 | 0.12601 | -0.0552 | 9.4818
15 | 1.0908 | 0.15388 | -0.0734 | 7.0886
15.5 | 0.9764 | 0.20254 | -0.1135 | 4.8208
16 | 0.9854 | 0.21041 | -0.1172 | 4.6832
16.5 | 0.9987 | 0.21805 | -0.1205 | 4.5801
17 | 1.0185 | 0.22701 | -0.1232 | 4.4866

## 5. Re 50k Mach 0.25 (1)
BIGFOIL.COM POLAR EXPORT
NACA65-713 a=0.8
NACA65-713 a=0.8 |  |  |  | Cl Max: | 1.336 | at alpha= | 6 | deg
JavaFoil+Calcfoil stall+Eppler ext transition |  |  |  | L/D Max: | 46.073 | at alpha= | 5 | deg
Re: | 50000 |  |  | Cd Min: | 0.019 | at alpha= | -1.5 | deg
Mach: | 0.25 |  |  | Cl=0 at alpha= | -5.5 | deg
|  |  |  | @ Cl=0.1, Cd= | 0.046881
|  |  |  | @ Cl=0.4, Cd= | 0.03278
|  |  |  | @ Cl=0.6, Cd= | 0.020629
alpha (deg) | Cl | Cd | Cm | Cl/Cd
-16.5 | -0.064 | 0.53626 | -0.039 | -0.119
-16 | -0.082 | 0.44131 | -0.039 | -0.185
-15.5 | -0.166 | 0.37672 | -0.038 | -0.44
-15 | -0.212 | 0.32872 | -0.038 | -0.644
-14.5 | -0.249 | 0.34909 | -0.037 | -0.714
-14 | -0.282 | 0.28411 | -0.037 | -0.992
-13.5 | -0.309 | 0.24225 | -0.037 | -1.276
-13 | -0.331 | 0.22117 | -0.036 | -1.497
-12.5 | -0.348 | 0.18542 | -0.039 | -1.874
-12 | -0.358 | 0.16172 | -0.04 | -2.214
-11.5 | -0.362 | 0.14854 | -0.041 | -2.439
-11 | -0.36 | 0.13078 | -0.042 | -2.752
-10.5 | -0.351 | 0.11757 | -0.043 | -2.987
-10 | -0.336 | 0.10864 | -0.044 | -3.095
-9.5 | -0.315 | 0.09647 | -0.045 | -3.268
-9 | -0.289 | 0.0881 | -0.046 | -3.279
-8.5 | -0.257 | 0.08135 | -0.047 | -3.165
-8 | -0.222 | 0.07483 | -0.048 | -2.963
-7.5 | -0.182 | 0.06973 | -0.05 | -2.615
-7 | -0.139 | 0.06359 | -0.051 | -2.192
-6.5 | -0.094 | 0.0601 | -0.052 | -1.572
-6 | -0.048 | 0.05561 | -0.053 | -0.863
-5.5 | 0 | 0.05256 | -0.054 | -0.004
-5 | 0.048 | 0.04956 | -0.054 | 0.978
-4.5 | 0.098 | 0.04696 | -0.055 | 2.085
-4 | 0.148 | 0.04498 | -0.056 | 3.286
-3.5 | 0.198 | 0.04319 | -0.057 | 4.584
-3 | 0.248 | 0.04182 | -0.058 | 5.937
-2.5 | 0.299 | 0.04074 | -0.06 | 7.331
-2 | 0.35 | 0.03981 | -0.063 | 8.78
-1.5 | 0.498 | 0.019 | -0.133 | 26.194
-1 | 0.56 | 0.01918 | -0.133 | 29.194
-0.5 | 0.588 | 0.02077 | -0.126 | 28.315
0 | 0.662 | 0.0199 | -0.127 | 33.254
0.5 | 0.721 | 0.02024 | -0.128 | 35.615
1 | 0.78 | 0.02001 | -0.129 | 38.995
1.5 | 0.839 | 0.02076 | -0.13 | 40.423
2 | 0.898 | 0.02184 | -0.137 | 41.105
2.5 | 0.956 | 0.02241 | -0.138 | 42.66
3 | 1.014 | 0.023 | -0.138 | 44.11
3.5 | 1.064 | 0.02376 | -0.139 | 44.779
4 | 1.116 | 0.02437 | -0.139 | 45.823
4.5 | 1.166 | 0.02532 | -0.139 | 46.04
5 | 1.213 | 0.02633 | -0.139 | 46.073
5.5 | 1.289 | 0.02978 | -0.143 | 43.296
6 | 1.336 | 0.03116 | -0.144 | 42.881
6.5 | 1.144 | 0.0504 | -0.064 | 22.698
7 | 1.175 | 0.05475 | -0.061 | 21.466
7.5 | 1.201 | 0.05965 | -0.058 | 20.142
8 | 1.222 | 0.0653 | -0.056 | 18.718
8.5 | 1.238 | 0.07115 | -0.055 | 17.394
9 | 1.24 | 0.07807 | -0.054 | 15.886
9.5 | 1.232 | 0.08405 | -0.053 | 14.655
10 | 1.213 | 0.09587 | -0.051 | 12.648
10.5 | 1.182 | 0.10484 | -0.047 | 11.276
11 | 1.141 | 0.11756 | -0.047 | 9.706

## 6. Re 50k Mach 0.25 (2)
BIGFOIL.COM POLAR EXPORT
NACA65-713 a=0.8
NACA65-713 a=0.8 |  |  |  | Cl Max: | 1.3595 | at alpha= | 11.5 | deg
XFOIL ncrit=9 |  |  |  | L/D Max: | 21.4014 | at alpha= | 10 | deg
Re: | 50000 |  |  | Cd Min: | 0.22305 | at alpha= | 16.5 | deg
Mach: | 0.25 |  |  | Cl=0 at alpha= | 0.72445 | deg
|  |  |  | @ Cl=0.1, Cd= | 0.043969
|  |  |  | @ Cl=0.4, Cd= | 0.064574
|  |  |  | @ Cl=0.6, Cd= | 0.084446
alpha (deg) | Cl | Cd | Cm | Cl/Cd
-10.5 | -0.3763 | 0.14458 | -0.0332 | -2.6027
-10 | -0.3779 | 0.13946 | -0.0305 | -2.7097
-9.5 | -0.3902 | 0.1357 | -0.0281 | -2.8755
-9 | -0.4257 | 0.1351 | -0.0262 | -3.151
-8.5 | -0.4388 | 0.13114 | -0.0229 | -3.346
-8 | -0.4204 | 0.12365 | -0.0188 | -3.3999
-7.5 | -0.4308 | 0.11966 | -0.0151 | -3.6002
-7 | -0.4601 | 0.11713 | -0.0109 | -3.9281
-6.5 | -0.4575 | 0.11181 | -0.0063 | -4.0918
-6 | -0.4716 | 0.10811 | -0.0007 | -4.3622
-5.5 | -0.5048 | 0.10572 | 0.0067 | -4.7749
-5 | -0.4919 | 0.1009 | 0.0137 | -4.8751
-4.5 | -0.4947 | 0.09728 | 0.0219 | -5.0853
-4 | -0.4436 | 0.09064 | 0.0255 | -4.8941
-3 | -0.3561 | 0.05244 | -0.0606 | -6.7906
-2.5 | -0.2897 | 0.04757 | -0.0653 | -6.09
-2 | -0.2342 | 0.04427 | -0.0667 | -5.2903
-1.5 | -0.1809 | 0.0425 | -0.0671 | -4.2565
-1 | -0.1335 | 0.04145 | -0.0659 | -3.2207
-0.5 | -0.0852 | 0.04121 | -0.065 | -2.0675
0 | -0.0145 | 0.0404 | -0.0696 | -0.35891
0.5 | -0.0224 | 0.03867 | -0.0531 | -0.57926
1 | 0.0275 | 0.04062 | -0.0552 | 0.67701
1.5 | 0.0747 | 0.04271 | -0.0571 | 1.749
2 | 0.1195 | 0.04494 | -0.0586 | 2.6591
2.5 | 0.1623 | 0.04731 | -0.0599 | 3.4306
3 | 0.2033 | 0.04984 | -0.0611 | 4.0791
3.5 | 0.2426 | 0.05253 | -0.0621 | 4.6183
4 | 0.3043 | 0.057 | -0.0676 | 5.3386
4.5 | 0.3598 | 0.06124 | -0.0721 | 5.8752
5 | 0.419 | 0.06615 | -0.0772 | 6.3341
5.5 | 0.4595 | 0.06968 | -0.0792 | 6.5944
6 | 0.5172 | 0.07525 | -0.0839 | 6.8731
7 | 0.5875 | 0.08302 | -0.0867 | 7.0766
7.5 | 0.6286 | 0.08771 | -0.0889 | 7.1668
8 | 0.6799 | 0.093 | -0.0921 | 7.3108
8.5 | 0.7958 | 0.09079 | -0.0931 | 8.7653
9 | 0.8711 | 0.0916 | -0.0935 | 9.5098
9.5 | 0.9624 | 0.08812 | -0.0912 | 10.9215
10 | 1.1377 | 0.05316 | -0.0643 | 21.4014
10.5 | 1.1427 | 0.05895 | -0.0587 | 19.3842
11 | 1.2892 | 0.06108 | -0.059 | 21.1067
11.5 | 1.3595 | 0.06945 | -0.0593 | 19.5752
12 | 1.3395 | 0.07736 | -0.0544 | 17.3151
12.5 | 1.3098 | 0.08663 | -0.051 | 15.1195
13 | 1.2701 | 0.0972 | -0.0497 | 13.0669
13.5 | 1.2272 | 0.10936 | -0.0512 | 11.2217
14 | 1.1077 | 0.13278 | -0.0654 | 8.3424
14.5 | 1.0788 | 0.15111 | -0.0754 | 7.1392
15.5 | 0.9892 | 0.20702 | -0.1175 | 4.7783
16 | 0.9985 | 0.2151 | -0.1217 | 4.642
16.5 | 1.0138 | 0.22305 | -0.1251 | 4.5452

## 7. Re 50k Mach 0.50 (1)
BIGFOIL.COM POLAR EXPORT
NACA65-713 a=0.8
NACA65-713 a=0.8 |  |  |  | Cl Max: | 1.365 | at alpha= | 5 | deg
JavaFoil+Calcfoil stall+Eppler ext transition |  |  |  | L/D Max: | 43.497 | at alpha= | 3.5 | deg
Re: | 50000 |  |  | Cd Min: | 0.02059 | at alpha= | -1 | deg
Mach: | 0.5 |  |  | Cl=0 at alpha= | -5.5 | deg
|  |  |  | @ Cl=0.1, Cd= | 0.051432
|  |  |  | @ Cl=0.4, Cd= | 0.041449
|  |  |  | @ Cl=0.6, Cd= | 0.023553
alpha (deg) | Cl | Cd | Cm | Cl/Cd
-20 | -0.803 | 0.40654 | -0.063 | -1.976
-19.5 | -0.776 | 0.39264 | -0.063 | -1.977
-19 | -0.749 | 0.3869 | -0.064 | -1.935
-18.5 | -0.722 | 0.3814 | -0.064 | -1.892
-18 | -0.692 | 0.3629 | -0.061 | -1.908
-17.5 | -0.665 | 0.35148 | -0.061 | -1.891
-17 | -0.637 | 0.37059 | -0.061 | -1.72
-16.5 | -0.61 | 0.35555 | -0.062 | -1.716
-16 | -0.582 | 0.32981 | -0.062 | -1.766
-15.5 | -0.555 | 0.3306 | -0.063 | -1.679
-15 | -0.527 | 0.32591 | -0.063 | -1.618
-14.5 | -0.498 | 0.31131 | -0.058 | -1.601
-14 | -0.471 | 0.28157 | -0.059 | -1.673
-13.5 | -0.443 | 0.27632 | -0.059 | -1.605
-13 | -0.416 | 0.27137 | -0.06 | -1.532
-12.5 | -0.388 | 0.26723 | -0.06 | -1.452
-12 | -0.36 | 0.26296 | -0.06 | -1.371
-11.5 | -0.333 | 0.24861 | -0.061 | -1.339
-11 | -0.304 | 0.23817 | -0.055 | -1.278
-10.5 | -0.277 | 0.22897 | -0.056 | -1.209
-10 | -0.249 | 0.22547 | -0.056 | -1.105
-9.5 | -0.221 | 0.2343 | -0.056 | -0.945
-9 | -0.194 | 0.2319 | -0.056 | -0.835
-8.5 | -0.166 | 0.22952 | -0.057 | -0.724
-8 | -0.138 | 0.18551 | -0.05 | -0.745
-7.5 | -0.111 | 0.18108 | -0.05 | -0.611
-7 | -0.119 | 0.09869 | -0.051 | -1.208
-6.5 | -0.094 | 0.07614 | -0.053 | -1.228
-6 | -0.05 | 0.06602 | -0.056 | -0.759
-5.5 | 0 | 0.05906 | -0.058 | -0.004
-5 | 0.053 | 0.05497 | -0.059 | 0.962
-4.5 | 0.108 | 0.05083 | -0.06 | 2.121
-4 | 0.164 | 0.04776 | -0.061 | 3.429
-3.5 | 0.22 | 0.04564 | -0.062 | 4.822
-3 | 0.277 | 0.04365 | -0.064 | 6.335
-2.5 | 0.333 | 0.04246 | -0.065 | 7.843
-2 | 0.39 | 0.04159 | -0.067 | 9.372
-1.5 | 0.449 | 0.04076 | -0.073 | 11.006
-1 | 0.626 | 0.02059 | -0.149 | 30.401
-0.5 | 0.651 | 0.0231 | -0.138 | 28.201
0 | 0.737 | 0.02177 | -0.14 | 33.873
0.5 | 0.803 | 0.02229 | -0.141 | 36.044
1 | 0.869 | 0.02286 | -0.142 | 38.014
1.5 | 0.934 | 0.02354 | -0.143 | 39.685
2 | 0.998 | 0.02429 | -0.144 | 41.075
2.5 | 1.06 | 0.02463 | -0.145 | 43.058
3 | 1.123 | 0.02584 | -0.145 | 43.459
3.5 | 1.172 | 0.02695 | -0.146 | 43.497
4 | 1.227 | 0.02844 | -0.153 | 43.154
4.5 | 1.279 | 0.02973 | -0.153 | 43.014
5 | 1.365 | 0.03412 | -0.159 | 39.994
5.5 | 1.173 | 0.04684 | -0.075 | 25.043
6 | 1.202 | 0.05123 | -0.068 | 23.457
6.5 | 1.221 | 0.05799 | -0.063 | 21.053
7 | 1.214 | 0.06614 | -0.059 | 18.357
7.5 | 1.154 | 0.08025 | -0.056 | 14.375
8 | 0.729 | 0.14175 | -0.048 | 5.143
8.5 | 0.756 | 0.18762 | -0.058 | 4.028
9 | 0.782 | 0.19241 | -0.058 | 4.063
9.5 | 0.809 | 0.21836 | -0.068 | 3.704
10 | 0.835 | 0.21525 | -0.068 | 3.878

## 8. Re 50k Mach 0.50 (2)
BIGFOIL.COM POLAR EXPORT
NACA65-713 a=0.8
NACA65-713 a=0.8 |  |  |  | Cl Max: | 1.2367 | at alpha= | 20 | deg
XFOIL ncrit=9 |  |  |  | L/D Max: | 16.4232 | at alpha= | 10 | deg
Re: | 50000 |  |  | Cd Min: | 0.31115 | at alpha= | 20 | deg
Mach: | 0.5 |  |  | Cl=0 at alpha= | 1.0385 | deg
|  |  |  | @ Cl=0.1, Cd= | 0.048535
|  |  |  | @ Cl=0.4, Cd= | 0.069245
|  |  |  | @ Cl=0.6, Cd= | 0.088638
alpha (deg) | Cl | Cd | Cm | Cl/Cd
-20 | -0.451 | 0.24621 | -0.0414 | -1.8318
-19.5 | -0.4296 | 0.23771 | -0.0442 | -1.8072
-19 | -0.4125 | 0.23197 | -0.0474 | -1.7782
-18.5 | -0.4031 | 0.23022 | -0.051 | -1.7509
-18 | -0.3916 | 0.22472 | -0.0529 | -1.7426
-17.5 | -0.3739 | 0.21564 | -0.0527 | -1.7339
-17 | -0.3698 | 0.2129 | -0.0531 | -1.737
-16.5 | -0.3819 | 0.21676 | -0.054 | -1.7619
-16 | -0.358 | 0.20282 | -0.0514 | -1.7651
-15.5 | -0.3572 | 0.1996 | -0.0505 | -1.7896
-15 | -0.3748 | 0.20278 | -0.0506 | -1.8483
-14.5 | -0.3516 | 0.19023 | -0.0477 | -1.8483
-14 | -0.3593 | 0.18883 | -0.0469 | -1.9028
-13.5 | -0.3517 | 0.18193 | -0.0448 | -1.9332
-13 | -0.3622 | 0.18061 | -0.0437 | -2.0054
-12.5 | -0.3534 | 0.17333 | -0.0412 | -2.0389
-12 | -0.3712 | 0.17291 | -0.0401 | -2.1468
-11.5 | -0.3586 | 0.16487 | -0.0373 | -2.175
-11 | -0.3745 | 0.1627 | -0.0358 | -2.3018
-10.5 | -0.3784 | 0.15854 | -0.0333 | -2.3868
-10 | -0.3769 | 0.15299 | -0.0306 | -2.4636
-9.5 | -0.3825 | 0.14867 | -0.028 | -2.5728
-9 | -0.3887 | 0.14438 | -0.0252 | -2.6922
-8.5 | -0.3995 | 0.14057 | -0.0224 | -2.842
-8 | -0.4192 | 0.13776 | -0.0194 | -3.043
-7.5 | -0.4074 | 0.1308 | -0.016 | -3.1147
-7 | -0.4343 | 0.1287 | -0.0119 | -3.3745
-6.5 | -0.4297 | 0.12288 | -0.0076 | -3.4969
-6 | -0.4267 | 0.118 | -0.0026 | -3.6161
-5.5 | -0.424 | 0.11298 | 0.0024 | -3.7529
-5 | -0.4245 | 0.10859 | 0.008 | -3.9092
-4.5 | -0.4231 | 0.10402 | 0.0139 | -4.0675
-2.5 | -0.4131 | 0.06135 | -0.0533 | -6.7335
-2 | -0.3349 | 0.05428 | -0.0641 | -6.1699
-1.5 | -0.2669 | 0.04984 | -0.0686 | -5.3551
-1 | -0.2006 | 0.04732 | -0.0712 | -4.2392
0 | -0.0858 | 0.04582 | -0.0701 | -1.8725
0.5 | -0.0217 | 0.04613 | -0.0715 | -0.47041
1 | -0.0034 | 0.04442 | -0.0586 | -0.076542
1.5 | 0.0408 | 0.04568 | -0.0585 | 0.89317
2 | 0.0947 | 0.04825 | -0.0609 | 1.9627
2.5 | 0.1456 | 0.05099 | -0.0631 | 2.8555
3 | 0.1935 | 0.05392 | -0.0649 | 3.5886
3.5 | 0.2716 | 0.05955 | -0.0727 | 4.5609
4 | 0.3326 | 0.06381 | -0.0776 | 5.2123
4.5 | 0.3859 | 0.06802 | -0.0811 | 5.6733
5 | 0.4492 | 0.07352 | -0.0862 | 6.1099
5.5 | 0.4885 | 0.07706 | -0.0875 | 6.3392
6 | 0.5354 | 0.08192 | -0.0901 | 6.5356
6.5 | 0.5828 | 0.08695 | -0.0928 | 6.7027
7 | 0.6317 | 0.09175 | -0.0953 | 6.885
7.5 | 0.7352 | 0.09294 | -0.0973 | 7.9105
8 | 0.7932 | 0.09605 | -0.0975 | 8.2582
8.5 | 0.8401 | 0.09926 | -0.0969 | 8.4636
9 | 0.9007 | 0.10144 | -0.0956 | 8.8791
9.5 | 1.0015 | 0.0951 | -0.0879 | 10.531
10 | 1.1557 | 0.07037 | -0.0592 | 16.4232
10.5 | 1.1779 | 0.07725 | -0.0559 | 15.2479
11 | 1.1908 | 0.08594 | -0.0545 | 13.8562
11.5 | 1.153 | 0.09982 | -0.0585 | 11.5508
12 | 1.1096 | 0.11631 | -0.0665 | 9.54
12.5 | 1.0711 | 0.13478 | -0.0776 | 7.947
13 | 1.0515 | 0.15218 | -0.0882 | 6.9096
13.5 | 1.0455 | 0.16721 | -0.097 | 6.2526
14 | 1.0474 | 0.18069 | -0.1047 | 5.7967
14.5 | 1.0543 | 0.19323 | -0.1118 | 5.4562
15 | 1.0604 | 0.20647 | -0.1201 | 5.1359
16 | 1.081 | 0.23962 | -0.1409 | 4.5113
16.5 | 1.1002 | 0.24851 | -0.1453 | 4.4272
17 | 1.1098 | 0.25494 | -0.1515 | 4.3532
17.5 | 1.1324 | 0.26526 | -0.156 | 4.269
18 | 1.157 | 0.2758 | -0.16 | 4.1951
18.5 | 1.1853 | 0.28854 | -0.1633 | 4.1079
19 | 1.1924 | 0.29117 | -0.1708 | 4.0952
19.5 | 1.2116 | 0.2999 | -0.1763 | 4.04
20 | 1.2367 | 0.31115 | -0.1804 | 3.9746

## 9. Re 100k Mach 0.00 (1)
BIGFOIL.COM POLAR EXPORT
NACA65-713 a=0.8
NACA65-713 a=0.8 |  |  |  | Cl Max: | 1.349 | at alpha= | 6.5 | deg
JavaFoil+Calcfoil stall+Eppler ext transition |  |  |  | L/D Max: | 64.733 | at alpha= | 5 | deg
Re: | 100000 |  |  | Cd Min: | 0.0137 | at alpha= | -1 | deg
Mach: | 0 |  |  | Cl=0 at alpha= | -5.5 | deg
|  |  |  | @ Cl=0.1, Cd= | 0.041779
|  |  |  | @ Cl=0.4, Cd= | 0.017933
|  |  |  | @ Cl=0.6, Cd= | 0.013874
alpha (deg) | Cl | Cd | Cm | Cl/Cd
-19 | -0.391 | 0.32525 | -0.034 | -1.201
-18.5 | -0.402 | 0.29878 | -0.034 | -1.346
-18 | -0.413 | 0.28042 | -0.033 | -1.474
-17.5 | -0.424 | 0.2645 | -0.034 | -1.604
-17 | -0.434 | 0.23849 | -0.035 | -1.821
-16.5 | -0.443 | 0.22709 | -0.035 | -1.953
-16 | -0.451 | 0.21449 | -0.035 | -2.104
-15.5 | -0.458 | 0.20185 | -0.037 | -2.268
-15 | -0.463 | 0.17843 | -0.037 | -2.593
-14.5 | -0.465 | 0.1672 | -0.038 | -2.783
-14 | -0.466 | 0.1589 | -0.038 | -2.931
-13.5 | -0.463 | 0.14274 | -0.039 | -3.247
-13 | -0.458 | 0.12893 | -0.04 | -3.555
-12.5 | -0.45 | 0.12254 | -0.041 | -3.673
-12 | -0.439 | 0.11112 | -0.041 | -3.946
-11.5 | -0.423 | 0.10461 | -0.042 | -4.047
-11 | -0.405 | 0.09681 | -0.042 | -4.181
-10.5 | -0.382 | 0.09092 | -0.043 | -4.206
-10 | -0.357 | 0.0838 | -0.044 | -4.255
-9.5 | -0.327 | 0.07808 | -0.045 | -4.191
-9 | -0.295 | 0.07311 | -0.047 | -4.032
-8.5 | -0.259 | 0.06693 | -0.047 | -3.872
-8 | -0.221 | 0.06277 | -0.049 | -3.519
-7.5 | -0.18 | 0.05897 | -0.05 | -3.055
-7 | -0.137 | 0.05535 | -0.05 | -2.476
-6.5 | -0.093 | 0.05176 | -0.051 | -1.787
-6 | -0.047 | 0.04902 | -0.052 | -0.955
-5.5 | 0 | 0.04636 | -0.053 | -0.005
-5 | 0.047 | 0.04396 | -0.054 | 1.072
-4.5 | 0.095 | 0.04197 | -0.054 | 2.264
-4 | 0.143 | 0.04014 | -0.055 | 3.571
-3.5 | 0.192 | 0.03863 | -0.057 | 4.969
-3 | 0.241 | 0.03741 | -0.058 | 6.432
-2.5 | 0.29 | 0.03621 | -0.062 | 8.003
-2 | 0.42 | 0.01461 | -0.129 | 28.761
-1.5 | 0.482 | 0.01458 | -0.13 | 33.064
-1 | 0.542 | 0.0137 | -0.13 | 39.555
-0.5 | 0.602 | 0.01388 | -0.131 | 43.39
0 | 0.646 | 0.01451 | -0.132 | 44.525
0.5 | 0.704 | 0.01474 | -0.132 | 47.756
1 | 0.762 | 0.01504 | -0.133 | 50.659
1.5 | 0.82 | 0.01533 | -0.134 | 53.456
2 | 0.877 | 0.01566 | -0.134 | 56.004
2.5 | 0.934 | 0.01604 | -0.135 | 58.263
3 | 0.992 | 0.01646 | -0.135 | 60.258
3.5 | 1.042 | 0.01687 | -0.136 | 61.739
4 | 1.096 | 0.01733 | -0.136 | 63.214
4.5 | 1.148 | 0.01788 | -0.137 | 64.208
5 | 1.198 | 0.01851 | -0.137 | 64.733
5.5 | 1.257 | 0.02469 | -0.139 | 50.888
6 | 1.304 | 0.02568 | -0.14 | 50.772
6.5 | 1.349 | 0.02658 | -0.14 | 50.741
7 | 1.149 | 0.04918 | -0.063 | 23.366
7.5 | 1.179 | 0.05289 | -0.061 | 22.294
8 | 1.205 | 0.0567 | -0.058 | 21.255
8.5 | 1.228 | 0.06086 | -0.055 | 20.172
9 | 1.242 | 0.06573 | -0.055 | 18.901
9.5 | 1.25 | 0.07161 | -0.054 | 17.46
10 | 1.252 | 0.07602 | -0.053 | 16.473
10.5 | 1.248 | 0.08398 | -0.052 | 14.862
11 | 1.238 | 0.08902 | -0.052 | 13.904
11.5 | 1.222 | 0.09448 | -0.05 | 12.932

## 10. Re 100k Mach 0.00 (2)
BIGFOIL.COM POLAR EXPORT
NACA65-713 a=0.8
NACA65-713 a=0.8 |  |  |  | Cl Max: | 1.4129 | at alpha= | 12 | deg
XFOIL ncrit=9 |  |  |  | L/D Max: | 43.6937 | at alpha= | 8.5 | deg
Re: | 100000 |  |  | Cd Min: | 0.21482 | at alpha= | 17 | deg
Mach: | 0 |  |  | Cl=0 at alpha= | -2.476 | deg
|  |  |  | @ Cl=0.1, Cd= | 0.035724
|  |  |  | @ Cl=0.4, Cd= | 0.040266
|  |  |  | @ Cl=0.6, Cd= | 0.046362
alpha (deg) | Cl | Cd | Cm | Cl/Cd
-15 | -0.3547 | 0.17463 | -0.0476 | -2.0312
-14.5 | -0.3464 | 0.16861 | -0.0447 | -2.0544
-14 | -0.347 | 0.16457 | -0.0428 | -2.1085
-13.5 | -0.3511 | 0.16082 | -0.0415 | -2.1832
-13 | -0.3682 | 0.15934 | -0.0417 | -2.3108
-12.5 | -0.3948 | 0.15875 | -0.0429 | -2.4869
-12 | -0.3704 | 0.14813 | -0.0378 | -2.5005
-11.5 | -0.3727 | 0.14387 | -0.0355 | -2.5905
-11 | -0.3819 | 0.13998 | -0.0341 | -2.7282
-10.5 | -0.4059 | 0.13752 | -0.0344 | -2.9516
-10 | -0.4402 | 0.13566 | -0.0356 | -3.2449
-9.5 | -0.393 | 0.12454 | -0.0354 | -3.1556
-9 | -0.3862 | 0.11827 | -0.0447 | -3.2654
-8.5 | -0.3672 | 0.11022 | -0.0486 | -3.3315
-8 | -0.3613 | 0.10439 | -0.0537 | -3.4611
-7 | -0.3615 | 0.09202 | -0.0615 | -3.9285
-6.5 | -0.3688 | 0.08321 | -0.0708 | -4.4322
-6 | -0.3678 | 0.07559 | -0.0775 | -4.8657
-5.5 | -0.35 | 0.07052 | -0.0765 | -4.9631
-5 | -0.3059 | 0.06428 | -0.0823 | -4.7589
-4.5 | -0.2887 | 0.05974 | -0.0822 | -4.8326
-4 | -0.1629 | 0.0456 | -0.1009 | -3.5724
-3.5 | -0.1142 | 0.04163 | -0.1001 | -2.7432
-3 | -0.0414 | 0.03827 | -0.1038 | -1.0818
-2.5 | -0.0028 | 0.03695 | -0.1017 | -0.075778
-2 | 0.0555 | 0.03628 | -0.1027 | 1.5298
-1.5 | 0.0993 | 0.03573 | -0.1016 | 2.7792
-1 | 0.1528 | 0.03525 | -0.1025 | 4.3348
-0.5 | 0.1641 | 0.03481 | -0.0917 | 4.7142
0 | 0.1763 | 0.03493 | -0.0825 | 5.0472
0.5 | 0.2527 | 0.03598 | -0.0887 | 7.0233
1 | 0.2953 | 0.0375 | -0.0899 | 7.8747
1.5 | 0.3544 | 0.03901 | -0.093 | 9.0849
2 | 0.4085 | 0.0405 | -0.095 | 10.0864
2.5 | 0.4484 | 0.04226 | -0.0951 | 10.6105
3 | 0.4966 | 0.04391 | -0.096 | 11.3095
3.5 | 0.5587 | 0.04524 | -0.0982 | 12.3497
4 | 0.6106 | 0.04665 | -0.0991 | 13.089
4.5 | 0.654 | 0.04825 | -0.0989 | 13.5544
5 | 0.7014 | 0.04967 | -0.099 | 14.1212
5.5 | 0.7525 | 0.05085 | -0.0992 | 14.7984
6 | 0.8071 | 0.05171 | -0.0995 | 15.6082
6.5 | 0.8425 | 0.05325 | -0.0978 | 15.8216
7 | 0.8961 | 0.05357 | -0.0974 | 16.7276
7.5 | 0.9664 | 0.05226 | -0.0976 | 18.4922
8.5 | 1.2326 | 0.02821 | -0.0958 | 43.6937
9 | 1.2135 | 0.03031 | -0.0835 | 40.0363
9.5 | 1.1682 | 0.03783 | -0.0742 | 30.8803
10 | 1.166 | 0.04278 | -0.0691 | 27.2557
10.5 | 1.1898 | 0.04626 | -0.0657 | 25.7198
11 | 1.2599 | 0.04853 | -0.0653 | 25.9613
11.5 | 1.3324 | 0.05193 | -0.0659 | 25.6576
12 | 1.4129 | 0.05962 | -0.0683 | 23.6984
12.5 | 1.4108 | 0.0656 | -0.063 | 21.5061
13 | 1.4017 | 0.07369 | -0.0584 | 19.0216
13.5 | 1.3782 | 0.08279 | -0.0543 | 16.6469
14 | 1.347 | 0.0929 | -0.0517 | 14.4995
14.5 | 1.3273 | 0.10516 | -0.0513 | 12.6217
15 | 1.2068 | 0.11953 | -0.0561 | 10.0962
15.5 | 1.1316 | 0.14139 | -0.0689 | 8.0034
16 | 1.0279 | 0.19705 | -0.1049 | 5.2164
16.5 | 1.0279 | 0.20636 | -0.1107 | 4.9811
17 | 1.0412 | 0.21482 | -0.114 | 4.8468

## 11. Re 100k Mach 0.10 (1)
BIGFOIL.COM POLAR EXPORT
NACA65-713 a=0.8
NACA65-713 a=0.8 |  |  |  | Cl Max: | 1.354 | at alpha= | 6.5 | deg
JavaFoil+Calcfoil stall+Eppler ext transition |  |  |  | L/D Max: | 64.598 | at alpha= | 5 | deg
Re: | 100000 |  |  | Cd Min: | 0.01375 | at alpha= | -1 | deg
Mach: | 0.1 |  |  | Cl=0 at alpha= | -5.5 | deg
|  |  |  | @ Cl=0.1, Cd= | 0.041792
|  |  |  | @ Cl=0.4, Cd= | 0.018283
|  |  |  | @ Cl=0.6, Cd= | 0.013943
alpha (deg) | Cl | Cd | Cm | Cl/Cd
-19 | -0.346 | 0.35442 | -0.034 | -0.976
-18.5 | -0.36 | 0.31838 | -0.034 | -1.13
-18 | -0.373 | 0.31222 | -0.034 | -1.196
-17.5 | -0.387 | 0.28593 | -0.033 | -1.352
-17 | -0.399 | 0.25023 | -0.035 | -1.596
-16.5 | -0.411 | 0.23637 | -0.035 | -1.739
-16 | -0.422 | 0.22363 | -0.035 | -1.886
-15.5 | -0.431 | 0.20492 | -0.036 | -2.104
-15 | -0.439 | 0.1935 | -0.037 | -2.268
-14.5 | -0.444 | 0.17338 | -0.037 | -2.563
-14 | -0.448 | 0.1656 | -0.039 | -2.703
-13.5 | -0.448 | 0.1479 | -0.039 | -3.03
-13 | -0.446 | 0.13575 | -0.04 | -3.282
-12.5 | -0.44 | 0.12577 | -0.041 | -3.497
-12 | -0.43 | 0.11511 | -0.041 | -3.738
-11.5 | -0.417 | 0.10639 | -0.042 | -3.921
-11 | -0.4 | 0.10051 | -0.042 | -3.981
-10.5 | -0.379 | 0.0908 | -0.044 | -4.178
-10 | -0.355 | 0.08516 | -0.045 | -4.164
-9.5 | -0.326 | 0.07986 | -0.046 | -4.086
-9 | -0.294 | 0.0728 | -0.047 | -4.043
-8.5 | -0.259 | 0.06796 | -0.048 | -3.814
-8 | -0.221 | 0.06348 | -0.049 | -3.485
-7.5 | -0.181 | 0.05885 | -0.05 | -3.068
-7 | -0.137 | 0.05522 | -0.05 | -2.488
-6.5 | -0.093 | 0.05183 | -0.052 | -1.791
-6 | -0.047 | 0.04912 | -0.052 | -0.957
-5.5 | 0 | 0.04639 | -0.053 | -0.005
-5 | 0.047 | 0.04401 | -0.054 | 1.076
-4.5 | 0.095 | 0.04197 | -0.054 | 2.275
-4 | 0.144 | 0.04023 | -0.055 | 3.581
-3.5 | 0.193 | 0.0387 | -0.057 | 4.984
-3 | 0.242 | 0.03744 | -0.058 | 6.459
-2.5 | 0.291 | 0.03633 | -0.061 | 8.012
-2 | 0.422 | 0.01464 | -0.13 | 28.856
-1.5 | 0.484 | 0.0147 | -0.13 | 32.952
-1 | 0.545 | 0.01375 | -0.131 | 39.613
-0.5 | 0.605 | 0.01396 | -0.132 | 43.342
0 | 0.649 | 0.01454 | -0.132 | 44.649
0.5 | 0.708 | 0.01479 | -0.133 | 47.849
1 | 0.766 | 0.01509 | -0.134 | 50.754
1.5 | 0.824 | 0.01538 | -0.134 | 53.544
2 | 0.881 | 0.01576 | -0.135 | 55.928
2.5 | 0.939 | 0.0161 | -0.135 | 58.327
3 | 0.996 | 0.01653 | -0.136 | 60.283
3.5 | 1.047 | 0.01696 | -0.136 | 61.741
4 | 1.101 | 0.01742 | -0.137 | 63.195
4.5 | 1.153 | 0.01797 | -0.138 | 64.168
5 | 1.204 | 0.01863 | -0.138 | 64.598
5.5 | 1.262 | 0.02489 | -0.14 | 50.712
6 | 1.309 | 0.02577 | -0.14 | 50.816
6.5 | 1.354 | 0.02682 | -0.141 | 50.496
7 | 1.153 | 0.04958 | -0.063 | 23.266
7.5 | 1.183 | 0.05308 | -0.061 | 22.285
8 | 1.209 | 0.05728 | -0.059 | 21.102
8.5 | 1.23 | 0.06121 | -0.057 | 20.102
9 | 1.243 | 0.06573 | -0.054 | 18.914
9.5 | 1.249 | 0.07126 | -0.054 | 17.532
10 | 1.249 | 0.07798 | -0.054 | 16.016
10.5 | 1.242 | 0.08379 | -0.053 | 14.82
11 | 1.228 | 0.091 | -0.052 | 13.497
11.5 | 1.208 | 0.09902 | -0.051 | 12.202

## 12. Re 100k Mach 0.10 (2)
BIGFOIL.COM POLAR EXPORT
NACA65-713 a=0.8
NACA65-713 a=0.8 |  |  |  | Cl Max: | 1.409 | at alpha= | 12 | deg
XFOIL ncrit=9 |  |  |  | L/D Max: | 43.2947 | at alpha= | 8.5 | deg
Re: | 100000 |  |  | Cd Min: | 0.21595 | at alpha= | 17 | deg
Mach: | 0.1 |  |  | Cl=0 at alpha= | -2.4739 | deg
|  |  |  | @ Cl=0.1, Cd= | 0.035886
|  |  |  | @ Cl=0.4, Cd= | 0.040341
|  |  |  | @ Cl=0.6, Cd= | 0.046484
alpha (deg) | Cl | Cd | Cm | Cl/Cd
-15 | -0.3521 | 0.17454 | -0.0472 | -2.0173
-14.5 | -0.3463 | 0.16919 | -0.0445 | -2.0468
-14 | -0.3471 | 0.16517 | -0.0428 | -2.1015
-13.5 | -0.3513 | 0.16148 | -0.0416 | -2.1755
-13 | -0.3697 | 0.16031 | -0.0419 | -2.3062
-12.5 | -0.3958 | 0.15966 | -0.043 | -2.479
-12 | -0.3689 | 0.14866 | -0.0376 | -2.4815
-11.5 | -0.372 | 0.14448 | -0.0355 | -2.5748
-11 | -0.3818 | 0.14066 | -0.0341 | -2.7143
-10.5 | -0.4078 | 0.13852 | -0.0347 | -2.944
-10 | -0.44 | 0.13645 | -0.0365 | -3.2246
-9.5 | -0.3868 | 0.12482 | -0.0362 | -3.0989
-9 | -0.3862 | 0.11894 | -0.0469 | -3.247
-8.5 | -0.3591 | 0.11058 | -0.0489 | -3.2474
-8 | -0.3622 | 0.10506 | -0.0548 | -3.4476
-7.5 | -0.4121 | 0.09895 | -0.0706 | -4.1647
-7 | -0.3616 | 0.0928 | -0.0615 | -3.8966
-6.5 | -0.3607 | 0.08458 | -0.069 | -4.2646
-6 | -0.3637 | 0.07657 | -0.0766 | -4.7499
-5.5 | -0.3496 | 0.07151 | -0.0757 | -4.8888
-5 | -0.3159 | 0.06526 | -0.0805 | -4.8406
-4 | -0.187 | 0.04812 | -0.0989 | -3.8861
-3.5 | -0.115 | 0.04196 | -0.1007 | -2.7407
-3 | -0.0535 | 0.03874 | -0.1027 | -1.381
-2.5 | -0.0027 | 0.03717 | -0.1024 | -0.072639
-2 | 0.0491 | 0.03652 | -0.1023 | 1.3445
-1.5 | 0.1005 | 0.03588 | -0.1022 | 2.801
-1 | 0.1471 | 0.03571 | -0.102 | 4.1193
-0.5 | 0.1677 | 0.03498 | -0.0928 | 4.7942
0 | 0.1741 | 0.03516 | -0.0828 | 4.9516
0.5 | 0.256 | 0.0361 | -0.0893 | 7.0914
1 | 0.2957 | 0.03762 | -0.0901 | 7.8602
1.5 | 0.349 | 0.03921 | -0.0924 | 8.9008
2 | 0.4126 | 0.04062 | -0.0957 | 10.1576
2.5 | 0.4504 | 0.0424 | -0.0955 | 10.6226
3 | 0.4958 | 0.04411 | -0.096 | 11.2401
3.5 | 0.5473 | 0.0457 | -0.097 | 11.9759
4 | 0.6172 | 0.04674 | -0.0999 | 13.205
4.5 | 0.6604 | 0.04833 | -0.0996 | 13.6644
5 | 0.708 | 0.04975 | -0.0996 | 14.2312
5.5 | 0.7596 | 0.0509 | -0.0999 | 14.9234
6 | 0.8057 | 0.05214 | -0.0993 | 15.4526
6.5 | 0.8403 | 0.05371 | -0.0976 | 15.6451
7 | 0.9013 | 0.05366 | -0.0977 | 16.7965
7.5 | 0.9752 | 0.05207 | -0.098 | 18.7286
8 | 1.1766 | 0.03287 | -0.1001 | 35.7956
8.5 | 1.2326 | 0.02847 | -0.0948 | 43.2947
9 | 1.2081 | 0.03119 | -0.0823 | 38.7336
9.5 | 1.1655 | 0.03866 | -0.0735 | 30.1474
10 | 1.1646 | 0.04358 | -0.0686 | 26.7233
10.5 | 1.1914 | 0.04691 | -0.0652 | 25.3976
11 | 1.2644 | 0.04919 | -0.0649 | 25.7044
11.5 | 1.3365 | 0.05285 | -0.0654 | 25.2886
12 | 1.409 | 0.06078 | -0.0668 | 23.182
12.5 | 1.4025 | 0.06691 | -0.0614 | 20.961
13 | 1.389 | 0.07497 | -0.0568 | 18.5274
13.5 | 1.3628 | 0.08417 | -0.0531 | 16.191
14 | 1.3307 | 0.09453 | -0.0511 | 14.077
14.5 | 1.3097 | 0.10663 | -0.0511 | 12.2827
15 | 1.1999 | 0.12122 | -0.0571 | 9.8985
15.5 | 1.1159 | 0.14619 | -0.0728 | 7.6332
16 | 1.0281 | 0.1983 | -0.1061 | 5.1846
16.5 | 1.029 | 0.20757 | -0.1119 | 4.9574
17 | 1.0467 | 0.21595 | -0.1143 | 4.847

## 13. Re 100k Mach 0.25 (1)
BIGFOIL.COM POLAR EXPORT
NACA65-713 a=0.8
NACA65-713 a=0.8 |  |  |  | Cl Max: | 1.383 | at alpha= | 6.5 | deg
JavaFoil+Calcfoil stall+Eppler ext transition |  |  |  | L/D Max: | 63.878 | at alpha= | 5 | deg
Re: | 100000 |  |  | Cd Min: | 0.01422 | at alpha= | -0.5 | deg
Mach: | 0.25 |  |  | Cl=0 at alpha= | -5.5 | deg
|  |  |  | @ Cl=0.1, Cd= | 0.042273
|  |  |  | @ Cl=0.4, Cd= | 0.028643
|  |  |  | @ Cl=0.6, Cd= | 0.014479
alpha (deg) | Cl | Cd | Cm | Cl/Cd
-16.5 | -0.064 | 0.40994 | -0.04 | -0.156
-16 | -0.082 | 0.33185 | -0.04 | -0.246
-15.5 | -0.166 | 0.28459 | -0.039 | -0.582
-15 | -0.212 | 0.25997 | -0.039 | -0.814
-14.5 | -0.249 | 0.23506 | -0.038 | -1.061
-14 | -0.282 | 0.22725 | -0.038 | -1.24
-13.5 | -0.309 | 0.19761 | -0.037 | -1.564
-13 | -0.331 | 0.1788 | -0.037 | -1.851
-12.5 | -0.348 | 0.15804 | -0.04 | -2.199
-12 | -0.358 | 0.13659 | -0.041 | -2.621
-11.5 | -0.362 | 0.12535 | -0.042 | -2.89
-11 | -0.36 | 0.11292 | -0.043 | -3.188
-10.5 | -0.351 | 0.10279 | -0.044 | -3.418
-10 | -0.336 | 0.09182 | -0.044 | -3.663
-9.5 | -0.315 | 0.08413 | -0.046 | -3.749
-9 | -0.289 | 0.07811 | -0.047 | -3.699
-8.5 | -0.258 | 0.07163 | -0.048 | -3.595
-8 | -0.222 | 0.06604 | -0.049 | -3.358
-7.5 | -0.182 | 0.06073 | -0.051 | -3.003
-7 | -0.139 | 0.0568 | -0.052 | -2.455
-6.5 | -0.094 | 0.05342 | -0.052 | -1.769
-6 | -0.048 | 0.04999 | -0.053 | -0.96
-5.5 | 0 | 0.04693 | -0.054 | -0.005
-5 | 0.048 | 0.04463 | -0.055 | 1.086
-4.5 | 0.098 | 0.04234 | -0.056 | 2.312
-4 | 0.148 | 0.04067 | -0.057 | 3.635
-3.5 | 0.198 | 0.03903 | -0.058 | 5.074
-3 | 0.248 | 0.03775 | -0.059 | 6.578
-2.5 | 0.299 | 0.03668 | -0.062 | 8.148
-2 | 0.35 | 0.03567 | -0.066 | 9.809
-1.5 | 0.498 | 0.01487 | -0.134 | 33.477
-1 | 0.56 | 0.01495 | -0.135 | 37.458
-0.5 | 0.622 | 0.01422 | -0.135 | 43.736
0 | 0.667 | 0.01482 | -0.136 | 44.968
0.5 | 0.726 | 0.0151 | -0.136 | 48.094
1 | 0.786 | 0.01541 | -0.137 | 51.028
1.5 | 0.846 | 0.01577 | -0.138 | 53.628
2 | 0.905 | 0.01614 | -0.138 | 56.059
2.5 | 0.964 | 0.01655 | -0.139 | 58.222
3 | 1.023 | 0.01696 | -0.14 | 60.3
3.5 | 1.074 | 0.01751 | -0.14 | 61.362
4 | 1.129 | 0.01799 | -0.141 | 62.791
4.5 | 1.182 | 0.01857 | -0.141 | 63.657
5 | 1.233 | 0.0193 | -0.142 | 63.878
5.5 | 1.292 | 0.02588 | -0.144 | 49.934
6 | 1.339 | 0.02689 | -0.144 | 49.796
6.5 | 1.383 | 0.02807 | -0.145 | 49.265
7 | 1.176 | 0.05045 | -0.065 | 23.318
7.5 | 1.202 | 0.05413 | -0.061 | 22.203
8 | 1.223 | 0.05899 | -0.057 | 20.724
8.5 | 1.238 | 0.06379 | -0.056 | 19.404
9 | 1.24 | 0.06975 | -0.055 | 17.782
9.5 | 1.232 | 0.07452 | -0.054 | 16.533
10 | 1.213 | 0.08301 | -0.053 | 14.611
10.5 | 1.183 | 0.093 | -0.05 | 12.715
11 | 1.141 | 0.0983 | -0.049 | 11.609
11.5 | 1.089 | 0.1141 | -0.046 | 9.542

## 14. Re 100k Mach 0.25 (2)
BIGFOIL.COM POLAR EXPORT
NACA65-713 a=0.8
NACA65-713 a=0.8 |  |  |  | Cl Max: | 1.3869 | at alpha= | 12 | deg
XFOIL ncrit=9 |  |  |  | L/D Max: | 37.4552 | at alpha= | 8.5 | deg
Re: | 100000 |  |  | Cd Min: | 0.22351 | at alpha= | -20 | deg
Mach: | 0.25 |  |  | Cl=0 at alpha= | -2.4426 | deg
|  |  |  | @ Cl=0.1, Cd= | 0.036969
|  |  |  | @ Cl=0.4, Cd= | 0.041891
|  |  |  | @ Cl=0.6, Cd= | 0.048379
alpha (deg) | Cl | Cd | Cm | Cl/Cd
-20 | -0.4236 | 0.22351 | -0.0355 | -1.8952
-19.5 | -0.4078 | 0.21867 | -0.0398 | -1.8649
-19 | -0.3987 | 0.21716 | -0.0448 | -1.836
-18 | -0.3632 | 0.20091 | -0.0488 | -1.8078
-17.5 | -0.3504 | 0.19558 | -0.0501 | -1.7916
-17 | -0.3439 | 0.19139 | -0.0506 | -1.7969
-16.5 | -0.3447 | 0.18886 | -0.0505 | -1.8252
-16 | -0.3578 | 0.18964 | -0.0505 | -1.8867
-15.5 | -0.3755 | 0.19047 | -0.0503 | -1.9714
-15 | -0.3482 | 0.17669 | -0.0461 | -1.9707
-14.5 | -0.3466 | 0.17242 | -0.0441 | -2.0102
-14 | -0.348 | 0.16847 | -0.0426 | -2.0656
-13.5 | -0.355 | 0.16549 | -0.042 | -2.1451
-13 | -0.3783 | 0.16562 | -0.0427 | -2.2841
-12.5 | -0.3669 | 0.15669 | -0.0397 | -2.3416
-12 | -0.3641 | 0.15175 | -0.037 | -2.3993
-11.5 | -0.3697 | 0.14778 | -0.0354 | -2.5017
-11 | -0.3865 | 0.14504 | -0.035 | -2.6648
-10.5 | -0.4175 | 0.1439 | -0.0362 | -2.9013
-10 | -0.3865 | 0.13352 | -0.0351 | -2.8947
-9.5 | -0.3652 | 0.12656 | -0.0417 | -2.8856
-9 | -0.3602 | 0.11934 | -0.0504 | -3.0183
-8.5 | -0.3305 | 0.11227 | -0.0539 | -2.9438
-8 | -0.3725 | 0.1092 | -0.0647 | -3.4112
-7.5 | -0.3232 | 0.10044 | -0.0602 | -3.2178
-7 | -0.3788 | 0.09525 | -0.0744 | -3.9769
-6.5 | -0.3433 | 0.08994 | -0.0639 | -3.817
-6 | -0.3347 | 0.08248 | -0.0711 | -4.058
-5 | -0.3275 | 0.06983 | -0.0767 | -4.69
-4.5 | -0.2934 | 0.06399 | -0.081 | -4.5851
-3.5 | -0.1173 | 0.04313 | -0.1045 | -2.7197
-3 | -0.0743 | 0.04072 | -0.1032 | -1.8247
-2.5 | -0.0048 | 0.03848 | -0.1055 | -0.12474
-2 | 0.037 | 0.03763 | -0.1037 | 0.98326
-1.5 | 0.0934 | 0.03698 | -0.104 | 2.5257
-1 | 0.1404 | 0.0369 | -0.1033 | 3.8049
-0.5 | 0.1707 | 0.03594 | -0.0975 | 4.7496
0 | 0.185 | 0.0362 | -0.0872 | 5.1105
0.5 | 0.2277 | 0.03695 | -0.0865 | 6.1624
1 | 0.3079 | 0.03831 | -0.0925 | 8.0371
1.5 | 0.3463 | 0.03999 | -0.0929 | 8.6597
2 | 0.3942 | 0.04174 | -0.0941 | 9.4442
2.5 | 0.4549 | 0.04332 | -0.0967 | 10.5009
3 | 0.5114 | 0.04488 | -0.0984 | 11.3948
3.5 | 0.5537 | 0.04668 | -0.0983 | 11.8616
4 | 0.6003 | 0.04839 | -0.0984 | 12.4055
4.5 | 0.648 | 0.05007 | -0.0986 | 12.9419
5 | 0.6983 | 0.0516 | -0.0988 | 13.5329
5.5 | 0.7523 | 0.05285 | -0.0991 | 14.2346
6 | 0.8104 | 0.05373 | -0.0995 | 15.0828
6.5 | 0.8707 | 0.05419 | -0.0996 | 16.0675
7 | 0.9058 | 0.05559 | -0.0974 | 16.2943
7.5 | 0.984 | 0.05383 | -0.0975 | 18.2798
8.5 | 1.2128 | 0.03238 | -0.0894 | 37.4552
9 | 1.1857 | 0.03584 | -0.0775 | 33.0831
9.5 | 1.1541 | 0.04314 | -0.0706 | 26.7524
10 | 1.16 | 0.0478 | -0.0661 | 24.2678
10.5 | 1.2027 | 0.05034 | -0.0628 | 23.8915
11 | 1.2871 | 0.05314 | -0.0623 | 24.2209
11.5 | 1.3415 | 0.05818 | -0.0611 | 23.0578
12 | 1.3869 | 0.06749 | -0.0604 | 20.5497
12.5 | 1.3621 | 0.07448 | -0.0552 | 18.2881
13 | 1.3301 | 0.08291 | -0.0518 | 16.0427
13.5 | 1.2929 | 0.09285 | -0.0506 | 13.9246
14 | 1.2542 | 0.10421 | -0.0518 | 12.0353
14.5 | 1.221 | 0.11703 | -0.0553 | 10.4332
15 | 1.1109 | 0.14443 | -0.0741 | 7.6916
15.5 | 1.0894 | 0.16231 | -0.0843 | 6.7118
16 | 1.0337 | 0.20455 | -0.1124 | 5.0535
16.5 | 1.0393 | 0.21368 | -0.1178 | 4.8638
17 | 1.0786 | 0.22287 | -0.1156 | 4.8396

## 15. Re 100k Mach 0.50 (1)
BIGFOIL.COM POLAR EXPORT
NACA65-713 a=0.8
NACA65-713 a=0.8 |  |  |  | Cl Max: | 1.412 | at alpha= | 5.5 | deg
JavaFoil+Calcfoil stall+Eppler ext transition |  |  |  | L/D Max: | 60.741 | at alpha= | 4.5 | deg
Re: | 100000 |  |  | Cd Min: | 0.01568 | at alpha= | 0 | deg
Mach: | 0.5 |  |  | Cl=0 at alpha= | -5.5 | deg
|  |  |  | @ Cl=0.1, Cd= | 0.045454
|  |  |  | @ Cl=0.4, Cd= | 0.035845
|  |  |  | @ Cl=0.6, Cd= | 0.016025
alpha (deg) | Cl | Cd | Cm | Cl/Cd
-20 | -0.803 | 0.32005 | -0.063 | -2.51
-19.5 | -0.776 | 0.32416 | -0.064 | -2.394
-19 | -0.749 | 0.31863 | -0.064 | -2.35
-18.5 | -0.722 | 0.3138 | -0.065 | -2.299
-18 | -0.692 | 0.2941 | -0.062 | -2.354
-17.5 | -0.665 | 0.28491 | -0.061 | -2.333
-17 | -0.637 | 0.28548 | -0.061 | -2.232
-16.5 | -0.61 | 0.27353 | -0.062 | -2.23
-16 | -0.582 | 0.26872 | -0.062 | -2.168
-15.5 | -0.555 | 0.25357 | -0.063 | -2.189
-15 | -0.527 | 0.24906 | -0.063 | -2.118
-14.5 | -0.498 | 0.24687 | -0.059 | -2.019
-14 | -0.471 | 0.22663 | -0.059 | -2.078
-13.5 | -0.443 | 0.22186 | -0.06 | -1.999
-13 | -0.416 | 0.2173 | -0.06 | -1.913
-12.5 | -0.388 | 0.21339 | -0.06 | -1.819
-12 | -0.36 | 0.20941 | -0.061 | -1.721
-11.5 | -0.333 | 0.1975 | -0.061 | -1.685
-11 | -0.304 | 0.1882 | -0.056 | -1.618
-10.5 | -0.277 | 0.18064 | -0.056 | -1.532
-10 | -0.249 | 0.16852 | -0.056 | -1.478
-9.5 | -0.221 | 0.18233 | -0.056 | -1.214
-9 | -0.194 | 0.17986 | -0.057 | -1.077
-8.5 | -0.166 | 0.17746 | -0.057 | -0.936
-8 | -0.138 | 0.1467 | -0.051 | -0.942
-7.5 | -0.111 | 0.1444 | -0.051 | -0.766
-7 | -0.119 | 0.08296 | -0.051 | -1.437
-6.5 | -0.094 | 0.065 | -0.054 | -1.439
-6 | -0.05 | 0.05648 | -0.057 | -0.887
-5.5 | 0 | 0.05211 | -0.059 | -0.005
-5 | 0.053 | 0.04847 | -0.06 | 1.091
-4.5 | 0.108 | 0.04494 | -0.061 | 2.399
-4 | 0.164 | 0.04248 | -0.062 | 3.855
-3.5 | 0.22 | 0.04081 | -0.063 | 5.393
-3 | 0.277 | 0.03916 | -0.065 | 7.063
-2.5 | 0.333 | 0.0381 | -0.066 | 8.744
-2 | 0.39 | 0.03712 | -0.07 | 10.511
-1.5 | 0.556 | 0.01595 | -0.149 | 34.897
-1 | 0.626 | 0.01607 | -0.15 | 38.943
-0.5 | 0.664 | 0.01656 | -0.143 | 40.101
0 | 0.743 | 0.01568 | -0.144 | 47.369
0.5 | 0.809 | 0.01665 | -0.152 | 48.594
1 | 0.876 | 0.01702 | -0.153 | 51.462
1.5 | 0.942 | 0.01753 | -0.153 | 53.727
2 | 1.008 | 0.01803 | -0.154 | 55.896
2.5 | 1.073 | 0.0186 | -0.155 | 57.717
3 | 1.139 | 0.01926 | -0.155 | 59.127
3.5 | 1.192 | 0.01996 | -0.156 | 59.746
4 | 1.251 | 0.02073 | -0.156 | 60.331
4.5 | 1.306 | 0.0215 | -0.157 | 60.741
5 | 1.367 | 0.02944 | -0.159 | 46.445
5.5 | 1.412 | 0.03116 | -0.16 | 45.309
6 | 1.202 | 0.04675 | -0.07 | 25.716
6.5 | 1.221 | 0.05199 | -0.066 | 23.494
7 | 1.214 | 0.05896 | -0.061 | 20.593
7.5 | 1.154 | 0.06971 | -0.057 | 16.55
8 | 0.729 | 0.11572 | -0.049 | 6.301
8.5 | 0.756 | 0.14673 | -0.059 | 5.151
9 | 0.782 | 0.15075 | -0.059 | 5.186
9.5 | 0.809 | 0.17072 | -0.069 | 4.738
10 | 0.835 | 0.17197 | -0.069 | 4.854
10.5 | 0.86 | 0.19207 | -0.068 | 4.48

## 16. Re 100k Mach 0.50 (2)
BIGFOIL.COM POLAR EXPORT
NACA65-713 a=0.8
NACA65-713 a=0.8 |  |  |  | Cl Max: | 1.2472 | at alpha= | 11 | deg
XFOIL ncrit=9 |  |  |  | L/D Max: | 25.0465 | at alpha= | 8.5 | deg
Re: | 100000 |  |  | Cd Min: | 0.24667 | at alpha= | -20 | deg
Mach: | 0.5 |  |  | Cl=0 at alpha= | -1.8962 | deg
|  |  |  | @ Cl=0.1, Cd= | 0.041705
|  |  |  | @ Cl=0.4, Cd= | 0.046104
|  |  |  | @ Cl=0.6, Cd= | 0.052978
alpha (deg) | Cl | Cd | Cm | Cl/Cd
-20 | -0.445 | 0.24667 | -0.0441 | -1.804
-19.5 | -0.4248 | 0.23773 | -0.0476 | -1.7869
-19 | -0.4017 | 0.22717 | -0.0493 | -1.7683
-18.5 | -0.3863 | 0.22106 | -0.0512 | -1.7475
-18 | -0.3765 | 0.21631 | -0.0519 | -1.7406
-17.5 | -0.3724 | 0.21298 | -0.0518 | -1.7485
-17 | -0.38 | 0.21423 | -0.0522 | -1.7738
-16 | -0.3664 | 0.20053 | -0.0485 | -1.8272
-15.5 | -0.3621 | 0.19564 | -0.0467 | -1.8508
-15 | -0.3602 | 0.19137 | -0.0454 | -1.8822
-14.5 | -0.3611 | 0.18774 | -0.0445 | -1.9234
-14 | -0.3751 | 0.18788 | -0.045 | -1.9965
-13.5 | -0.3704 | 0.18055 | -0.0431 | -2.0515
-13 | -0.3615 | 0.17391 | -0.0401 | -2.0787
-12.5 | -0.3634 | 0.16972 | -0.0385 | -2.1412
-12 | -0.3771 | 0.16798 | -0.0384 | -2.2449
-11.5 | -0.4032 | 0.16831 | -0.0392 | -2.3956
-11 | -0.3458 | 0.15326 | -0.0425 | -2.2563
-10.5 | -0.3245 | 0.14657 | -0.0501 | -2.214
-10 | -0.3057 | 0.13896 | -0.0556 | -2.1999
-9.5 | -0.2828 | 0.13219 | -0.0615 | -2.1393
-9 | -0.2715 | 0.1255 | -0.067 | -2.1633
-8.5 | -0.255 | 0.11936 | -0.0687 | -2.1364
-8 | -0.2498 | 0.11337 | -0.072 | -2.2034
-7.5 | -0.2632 | 0.11 | -0.0766 | -2.3927
-7 | -0.2505 | 0.1038 | -0.0762 | -2.4133
-6.5 | -0.2453 | 0.09843 | -0.0727 | -2.4921
-6 | -0.2654 | 0.09455 | -0.0703 | -2.807
-5.5 | -0.2747 | 0.0899 | -0.0697 | -3.0556
-5 | -0.2885 | 0.08545 | -0.0673 | -3.3762
-4.5 | -0.3082 | 0.0803 | -0.0682 | -3.8381
-4 | -0.2944 | 0.07525 | -0.0676 | -3.9123
-3.5 | -0.2245 | 0.05718 | -0.099 | -3.9262
-3 | -0.1451 | 0.04957 | -0.1069 | -2.9272
-2.5 | -0.0827 | 0.04587 | -0.109 | -1.8029
-2 | -0.012 | 0.04345 | -0.1108 | -0.27618
-1.5 | 0.0458 | 0.04217 | -0.1103 | 1.0861
-1 | 0.1006 | 0.0417 | -0.1092 | 2.4125
-0.5 | 0.1627 | 0.04143 | -0.1093 | 3.9271
0 | 0.2079 | 0.04059 | -0.1078 | 5.122
0.5 | 0.2288 | 0.04127 | -0.0952 | 5.544
1 | 0.2523 | 0.04169 | -0.089 | 6.0518
1.5 | 0.3123 | 0.0436 | -0.0919 | 7.1628
2 | 0.378 | 0.04556 | -0.0953 | 8.2968
2.5 | 0.4536 | 0.04743 | -0.0993 | 9.5636
3 | 0.505 | 0.04947 | -0.1003 | 10.2082
3.5 | 0.5591 | 0.05151 | -0.1012 | 10.8542
4 | 0.6151 | 0.05352 | -0.102 | 11.4929
4.5 | 0.6611 | 0.0557 | -0.1016 | 11.8689
5 | 0.7024 | 0.05799 | -0.1006 | 12.1124
5.5 | 0.761 | 0.0597 | -0.1008 | 12.7471
6 | 0.8307 | 0.06078 | -0.1012 | 13.6673
6.5 | 0.8665 | 0.06302 | -0.0989 | 13.7496
7 | 0.9154 | 0.06453 | -0.0972 | 14.1857
7.5 | 0.9807 | 0.0645 | -0.0952 | 15.2047
8.5 | 1.1857 | 0.04734 | -0.0792 | 25.0465
9 | 1.158 | 0.05342 | -0.071 | 21.6773
9.5 | 1.1454 | 0.0607 | -0.0668 | 18.8699
10 | 1.1809 | 0.06376 | -0.0614 | 18.521
10.5 | 1.2338 | 0.06721 | -0.0566 | 18.3574
11 | 1.2472 | 0.07511 | -0.0542 | 16.605
11.5 | 1.2318 | 0.08526 | -0.0542 | 14.4476
12 | 1.2065 | 0.09706 | -0.0566 | 12.4305
12.5 | 1.1718 | 0.11114 | -0.0625 | 10.5435
13 | 1.1308 | 0.12832 | -0.0728 | 8.8123
13.5 | 1.0933 | 0.14861 | -0.0868 | 7.3568
14 | 1.077 | 0.16733 | -0.0989 | 6.4364
14.5 | 1.0762 | 0.18223 | -0.1078 | 5.9057
15 | 1.083 | 0.19528 | -0.1152 | 5.5459
15.5 | 1.0975 | 0.20683 | -0.1208 | 5.3063
16 | 1.0923 | 0.22858 | -0.1366 | 4.7786

## 17. Re 250k Mach 0.00 (1)
BIGFOIL.COM POLAR EXPORT
NACA65-713 a=0.8
NACA65-713 a=0.8 |  |  |  | Cl Max: | 1.461 | at alpha= | 8 | deg
JavaFoil+Calcfoil stall+Eppler ext transition |  |  |  | L/D Max: | 95.587 | at alpha= | 5 | deg
Re: | 250000 |  |  | Cd Min: | 0.0096 | at alpha= | -1 | deg
Mach: | 0 |  |  | Cl=0 at alpha= | -5.5 | deg
|  |  |  | @ Cl=0.1, Cd= | 0.037825
|  |  |  | @ Cl=0.4, Cd= | 0.011
|  |  |  | @ Cl=0.6, Cd= | 0.0097643
alpha (deg) | Cl | Cd | Cm | Cl/Cd
-19.5 | -0.379 | 0.2631 | -0.036 | -1.439
-19 | -0.391 | 0.25569 | -0.037 | -1.528
-18.5 | -0.402 | 0.23666 | -0.037 | -1.7
-18 | -0.414 | 0.21766 | -0.037 | -1.9
-17.5 | -0.424 | 0.21293 | -0.037 | -1.993
-17 | -0.435 | 0.19304 | -0.039 | -2.251
-16.5 | -0.444 | 0.18383 | -0.038 | -2.413
-16 | -0.452 | 0.17602 | -0.039 | -2.566
-15.5 | -0.458 | 0.16125 | -0.04 | -2.841
-15 | -0.463 | 0.14634 | -0.04 | -3.163
-14.5 | -0.466 | 0.13885 | -0.041 | -3.353
-14 | -0.466 | 0.12941 | -0.042 | -3.6
-13.5 | -0.464 | 0.12008 | -0.042 | -3.861
-13 | -0.459 | 0.11188 | -0.043 | -4.1
-12.5 | -0.45 | 0.10244 | -0.043 | -4.396
-12 | -0.439 | 0.09633 | -0.044 | -4.554
-11.5 | -0.424 | 0.09012 | -0.044 | -4.7
-11 | -0.405 | 0.08482 | -0.045 | -4.774
-10.5 | -0.383 | 0.07914 | -0.046 | -4.835
-10 | -0.357 | 0.07381 | -0.047 | -4.834
-9.5 | -0.327 | 0.0687 | -0.048 | -4.767
-9 | -0.295 | 0.06424 | -0.049 | -4.591
-8.5 | -0.259 | 0.05951 | -0.05 | -4.358
-8 | -0.221 | 0.05602 | -0.051 | -3.945
-7.5 | -0.18 | 0.05234 | -0.052 | -3.443
-7 | -0.137 | 0.04944 | -0.052 | -2.772
-6.5 | -0.093 | 0.04648 | -0.053 | -1.991
-6 | -0.047 | 0.04416 | -0.053 | -1.061
-5.5 | 0 | 0.04174 | -0.054 | -0.005
-5 | 0.047 | 0.03972 | -0.055 | 1.187
-4.5 | 0.095 | 0.03799 | -0.056 | 2.503
-4 | 0.143 | 0.03641 | -0.057 | 3.94
-3.5 | 0.192 | 0.03492 | -0.06 | 5.504
-3 | 0.241 | 0.03359 | -0.063 | 7.18
-2.5 | 0.36 | 0.011 | -0.13 | 32.714
-2 | 0.42 | 0.011 | -0.13 | 38.222
-1.5 | 0.482 | 0.01098 | -0.131 | 43.89
-1 | 0.542 | 0.0096 | -0.132 | 56.495
-0.5 | 0.602 | 0.00977 | -0.132 | 61.64
0 | 0.652 | 0.01005 | -0.133 | 64.905
0.5 | 0.711 | 0.01022 | -0.134 | 69.585
1 | 0.77 | 0.01042 | -0.134 | 73.882
1.5 | 0.828 | 0.01064 | -0.135 | 77.779
2 | 0.886 | 0.01086 | -0.136 | 81.586
2.5 | 0.944 | 0.01109 | -0.136 | 85.103
3 | 1.002 | 0.01137 | -0.137 | 88.128
3.5 | 1.053 | 0.01164 | -0.137 | 90.431
4 | 1.107 | 0.01194 | -0.138 | 92.761
4.5 | 1.16 | 0.01227 | -0.139 | 94.523
5 | 1.211 | 0.01267 | -0.139 | 95.587
5.5 | 1.26 | 0.02053 | -0.14 | 61.375
6 | 1.308 | 0.02139 | -0.14 | 61.126
6.5 | 1.353 | 0.02236 | -0.141 | 60.509
7 | 1.393 | 0.02337 | -0.141 | 59.614
7.5 | 1.429 | 0.02427 | -0.142 | 58.889
8 | 1.461 | 0.02527 | -0.142 | 57.798
8.5 | 1.23 | 0.0558 | -0.063 | 22.041
9 | 1.244 | 0.05982 | -0.061 | 20.798
9.5 | 1.251 | 0.06419 | -0.058 | 19.494
10 | 1.254 | 0.06942 | -0.06 | 18.062
10.5 | 1.249 | 0.07457 | -0.057 | 16.75
11 | 1.239 | 0.07943 | -0.058 | 15.598
11.5 | 1.223 | 0.08568 | -0.058 | 14.273
12 | 1.201 | 0.09093 | -0.054 | 13.207
12.5 | 1.175 | 0.09703 | -0.053 | 12.105
13 | 1.144 | 0.10738 | -0.055 | 10.656

## 18. Re 250k Mach 0.00 (2)
BIGFOIL.COM POLAR EXPORT
NACA65-713 a=0.8
NACA65-713 a=0.8 |  |  |  | Cl Max: | 1.4255 | at alpha= | 14 | deg
XFOIL ncrit=9 |  |  |  | L/D Max: | 97.8748 | at alpha= | 6.5 | deg
Re: | 250000 |  |  | Cd Min: | 0.23422 | at alpha= | 19 | deg
Mach: | 0 |  |  | Cl=0 at alpha= | -5.4708 | deg
|  |  |  | @ Cl=0.1, Cd= | 0.021117
|  |  |  | @ Cl=0.4, Cd= | 0.013151
|  |  |  | @ Cl=0.6, Cd= | 0.013412
alpha (deg) | Cl | Cd | Cm | Cl/Cd
-20 | -0.4183 | 0.21777 | -0.0339 | -1.9208
-19.5 | -0.4015 | 0.21182 | -0.0376 | -1.8955
-19 | -0.386 | 0.20622 | -0.042 | -1.8718
-18 | -0.3584 | 0.19394 | -0.048 | -1.848
-17.5 | -0.3485 | 0.18921 | -0.0488 | -1.8419
-17 | -0.3508 | 0.18638 | -0.0466 | -1.8822
-16.5 | -0.3568 | 0.18381 | -0.0435 | -1.9411
-16 | -0.3606 | 0.18047 | -0.0414 | -1.9981
-15.5 | -0.3658 | 0.17691 | -0.0406 | -2.0677
-15 | -0.3577 | 0.17106 | -0.0489 | -2.0911
-14.5 | -0.3263 | 0.16072 | -0.0529 | -2.0302
-14 | -0.2995 | 0.15355 | -0.0573 | -1.9505
-13.5 | -0.2773 | 0.14604 | -0.0633 | -1.8988
-13 | -0.2614 | 0.13854 | -0.073 | -1.8868
-12.5 | -0.2492 | 0.13065 | -0.0821 | -1.9074
-12 | -0.2183 | 0.12164 | -0.0832 | -1.7946
-11.5 | -0.1898 | 0.11442 | -0.0892 | -1.6588
-11 | -0.1677 | 0.10581 | -0.1017 | -1.5849
-10.5 | -0.1569 | 0.09794 | -0.111 | -1.602
-10 | -0.1244 | 0.08911 | -0.114 | -1.396
-9.5 | -0.0949 | 0.08208 | -0.121 | -1.1562
-9 | -0.0857 | 0.0723 | -0.1349 | -1.1853
-8 | -0.1371 | 0.05561 | -0.144 | -2.4654
-7.5 | -0.1053 | 0.05123 | -0.1445 | -2.0554
-7 | -0.0958 | 0.04807 | -0.1448 | -1.9929
-6.5 | -0.0802 | 0.03989 | -0.1441 | -2.0105
-6 | -0.0503 | 0.03627 | -0.1432 | -1.3868
-5.5 | -0.0028 | 0.03204 | -0.1443 | -0.087391
-5 | 0.0451 | 0.02418 | -0.141 | 1.8652
-4.5 | 0.103 | 0.02095 | -0.1415 | 4.9165
-4 | 0.1503 | 0.01909 | -0.1402 | 7.8732
-3.5 | 0.2084 | 0.01758 | -0.1406 | 11.8544
-3 | 0.2573 | 0.01671 | -0.1396 | 15.398
-2.5 | 0.316 | 0.01539 | -0.1404 | 20.5328
-2 | 0.3629 | 0.01321 | -0.1405 | 27.4716
-1.5 | 0.419 | 0.01312 | -0.1397 | 31.936
-1 | 0.4639 | 0.01361 | -0.1366 | 34.0852
-0.5 | 0.5179 | 0.01355 | -0.1354 | 38.2214
0 | 0.5707 | 0.01353 | -0.1352 | 42.1803
0.5 | 0.6301 | 0.01329 | -0.1362 | 47.4116
1 | 0.684 | 0.01335 | -0.1363 | 51.236
1.5 | 0.7421 | 0.01323 | -0.1371 | 56.0922
2 | 0.7948 | 0.01336 | -0.137 | 59.491
2.5 | 0.8512 | 0.01329 | -0.1374 | 64.0482
3 | 0.9002 | 0.01348 | -0.1366 | 66.7804
3.5 | 0.9551 | 0.01339 | -0.1365 | 71.3294
4 | 1.0157 | 0.01357 | -0.1382 | 74.8489
4.5 | 1.08 | 0.01359 | -0.1404 | 79.4702
5 | 1.1416 | 0.01347 | -0.1416 | 84.7513
5.5 | 1.1868 | 0.01282 | -0.1388 | 92.5741
6 | 1.2287 | 0.01273 | -0.1359 | 96.52
6.5 | 1.2665 | 0.01294 | -0.1324 | 97.8748
7 | 1.2857 | 0.01349 | -0.1256 | 95.3076
7.5 | 1.2696 | 0.01539 | -0.1132 | 82.4951
8 | 1.2305 | 0.01963 | -0.0997 | 62.6847
8.5 | 1.1956 | 0.02507 | -0.0891 | 47.6905
9 | 1.1913 | 0.02928 | -0.083 | 40.6865
9.5 | 1.203 | 0.03256 | -0.0789 | 36.9472
10 | 1.2114 | 0.03636 | -0.0749 | 33.3168
10.5 | 1.2291 | 0.03958 | -0.072 | 31.0536
11 | 1.2465 | 0.04329 | -0.0688 | 28.7942
11.5 | 1.2773 | 0.04586 | -0.0668 | 27.8522
12 | 1.3074 | 0.04863 | -0.065 | 26.8846
12.5 | 1.3608 | 0.05183 | -0.0642 | 26.2551
13 | 1.3828 | 0.05569 | -0.062 | 24.8303
13.5 | 1.4071 | 0.06036 | -0.0602 | 23.3118
14 | 1.4255 | 0.06616 | -0.0588 | 21.5463
14.5 | 1.4065 | 0.07523 | -0.0562 | 18.696
15 | 1.3783 | 0.08366 | -0.0546 | 16.475
15.5 | 1.3456 | 0.09443 | -0.0549 | 14.2497
16 | 1.3071 | 0.10691 | -0.0576 | 12.2262
16.5 | 1.2664 | 0.12105 | -0.063 | 10.4618
17.5 | 1.0678 | 0.20915 | -0.1143 | 5.1054
18 | 1.0737 | 0.21921 | -0.1207 | 4.898
18.5 | 1.0919 | 0.22378 | -0.1223 | 4.8793
19 | 1.0992 | 0.23422 | -0.127 | 4.693

## 19. Re 250k Mach 0.10 (1)
BIGFOIL.COM POLAR EXPORT
NACA65-713 a=0.8
NACA65-713 a=0.8 |  |  |  | Cl Max: | 1.489 | at alpha= | 8.5 | deg
JavaFoil+Calcfoil stall+Eppler ext transition |  |  |  | L/D Max: | 95.527 | at alpha= | 5 | deg
Re: | 250000 |  |  | Cd Min: | 0.00962 | at alpha= | -1 | deg
Mach: | 0.1 |  |  | Cl=0 at alpha= | -5.5 | deg
|  |  |  | @ Cl=0.1, Cd= | 0.037888
|  |  |  | @ Cl=0.4, Cd= | 0.01101
|  |  |  | @ Cl=0.6, Cd= | 0.0097758
alpha (deg) | Cl | Cd | Cm | Cl/Cd
-19 | -0.346 | 0.25971 | -0.037 | -1.333
-18.5 | -0.36 | 0.2392 | -0.038 | -1.505
-18 | -0.374 | 0.23408 | -0.037 | -1.596
-17.5 | -0.387 | 0.22319 | -0.036 | -1.733
-17 | -0.399 | 0.20282 | -0.038 | -1.969
-16.5 | -0.411 | 0.19588 | -0.039 | -2.1
-16 | -0.422 | 0.17748 | -0.038 | -2.377
-15.5 | -0.431 | 0.16903 | -0.04 | -2.552
-15 | -0.439 | 0.1569 | -0.04 | -2.798
-14.5 | -0.445 | 0.14107 | -0.04 | -3.151
-14 | -0.448 | 0.1366 | -0.042 | -3.279
-13.5 | -0.448 | 0.12417 | -0.042 | -3.611
-13 | -0.446 | 0.11459 | -0.043 | -3.89
-12.5 | -0.44 | 0.10695 | -0.044 | -4.114
-12 | -0.431 | 0.09754 | -0.044 | -4.414
-11.5 | -0.417 | 0.09241 | -0.044 | -4.516
-11 | -0.4 | 0.08672 | -0.045 | -4.617
-10.5 | -0.38 | 0.07921 | -0.046 | -4.792
-10 | -0.355 | 0.07392 | -0.048 | -4.801
-9.5 | -0.326 | 0.06867 | -0.049 | -4.754
-9 | -0.295 | 0.06463 | -0.049 | -4.557
-8.5 | -0.259 | 0.05973 | -0.05 | -4.342
-8 | -0.221 | 0.05634 | -0.051 | -3.928
-7.5 | -0.181 | 0.05282 | -0.052 | -3.421
-7 | -0.137 | 0.0498 | -0.053 | -2.761
-6.5 | -0.093 | 0.04676 | -0.054 | -1.986
-6 | -0.047 | 0.04416 | -0.054 | -1.065
-5.5 | 0 | 0.04198 | -0.055 | -0.005
-5 | 0.047 | 0.03974 | -0.056 | 1.191
-4.5 | 0.096 | 0.03802 | -0.056 | 2.512
-4 | 0.144 | 0.03644 | -0.057 | 3.956
-3.5 | 0.193 | 0.03499 | -0.06 | 5.519
-3 | 0.242 | 0.03352 | -0.064 | 7.234
-2.5 | 0.362 | 0.01101 | -0.13 | 32.829
-2 | 0.422 | 0.01101 | -0.131 | 38.359
-1.5 | 0.484 | 0.011 | -0.132 | 44.046
-1 | 0.545 | 0.00962 | -0.132 | 56.625
-0.5 | 0.605 | 0.00979 | -0.133 | 61.797
0 | 0.656 | 0.01008 | -0.134 | 65.062
0.5 | 0.715 | 0.01028 | -0.134 | 69.51
1 | 0.773 | 0.01048 | -0.135 | 73.787
1.5 | 0.832 | 0.01068 | -0.136 | 77.869
2 | 0.89 | 0.0109 | -0.136 | 81.672
2.5 | 0.949 | 0.01116 | -0.137 | 84.993
3 | 1.007 | 0.01141 | -0.138 | 88.231
3.5 | 1.058 | 0.01172 | -0.138 | 90.293
4 | 1.113 | 0.01199 | -0.139 | 92.791
4.5 | 1.166 | 0.01234 | -0.139 | 94.441
5 | 1.217 | 0.01274 | -0.14 | 95.527
5.5 | 1.266 | 0.02067 | -0.14 | 61.241
6 | 1.313 | 0.02157 | -0.141 | 60.868
6.5 | 1.358 | 0.02251 | -0.141 | 60.324
7 | 1.398 | 0.0236 | -0.142 | 59.253
7.5 | 1.434 | 0.02448 | -0.142 | 58.563
8 | 1.464 | 0.02563 | -0.143 | 57.115
8.5 | 1.489 | 0.02655 | -0.143 | 56.105
9 | 1.245 | 0.0603 | -0.061 | 20.641
9.5 | 1.251 | 0.06423 | -0.059 | 19.47
10 | 1.25 | 0.07015 | -0.059 | 17.82
10.5 | 1.243 | 0.07483 | -0.058 | 16.609
11 | 1.229 | 0.0796 | -0.057 | 15.44
11.5 | 1.209 | 0.08562 | -0.056 | 14.121
12 | 1.183 | 0.09335 | -0.056 | 12.677
12.5 | 1.152 | 0.10038 | -0.055 | 11.48
13 | 1.117 | 0.10961 | -0.054 | 10.189
13.5 | 1.078 | 0.11482 | -0.053 | 9.385

## 20. Re 250k Mach 0.10 (2)
BIGFOIL.COM POLAR EXPORT
NACA65-713 a=0.8
NACA65-713 a=0.8 |  |  |  | Cl Max: | 1.4126 | at alpha= | 14 | deg
XFOIL ncrit=9 |  |  |  | L/D Max: | 97.3717 | at alpha= | 6.5 | deg
Re: | 250000 |  |  | Cd Min: | 0.23575 | at alpha= | 19 | deg
Mach: | 0.1 |  |  | Cl=0 at alpha= | -5.4777 | deg
|  |  |  | @ Cl=0.1, Cd= | 0.02132
|  |  |  | @ Cl=0.4, Cd= | 0.013196
|  |  |  | @ Cl=0.6, Cd= | 0.013483
alpha (deg) | Cl | Cd | Cm | Cl/Cd
-20 | -0.4184 | 0.21828 | -0.0341 | -1.9168
-19.5 | -0.4015 | 0.2123 | -0.0379 | -1.8912
-19 | -0.386 | 0.20676 | -0.0424 | -1.8669
-18 | -0.358 | 0.19444 | -0.0482 | -1.8412
-17.5 | -0.3491 | 0.18989 | -0.0487 | -1.8384
-17 | -0.3523 | 0.18719 | -0.0463 | -1.882
-16.5 | -0.3579 | 0.18452 | -0.0434 | -1.9396
-16 | -0.3613 | 0.18111 | -0.0413 | -1.9949
-15.5 | -0.3666 | 0.1776 | -0.0407 | -2.0642
-15 | -0.3555 | 0.17137 | -0.0498 | -2.0745
-14.5 | -0.3224 | 0.1609 | -0.0535 | -2.0037
-14 | -0.2964 | 0.15377 | -0.0581 | -1.9276
-13.5 | -0.2739 | 0.1462 | -0.0643 | -1.8735
-13 | -0.2587 | 0.13879 | -0.0744 | -1.864
-12.5 | -0.2462 | 0.13099 | -0.0829 | -1.8795
-12 | -0.2135 | 0.12193 | -0.084 | -1.751
-11 | -0.1682 | 0.10661 | -0.1014 | -1.5777
-10.5 | -0.1524 | 0.09822 | -0.1121 | -1.5516
-10 | -0.1183 | 0.08956 | -0.1146 | -1.3209
-9.5 | -0.0924 | 0.08271 | -0.121 | -1.1172
-9 | -0.0822 | 0.07229 | -0.1372 | -1.1371
-8.5 | -0.1161 | 0.06528 | -0.1428 | -1.7785
-8 | -0.1259 | 0.05662 | -0.1439 | -2.2236
-7.5 | -0.0995 | 0.05206 | -0.1447 | -1.9113
-7 | -0.0936 | 0.04861 | -0.1455 | -1.9255
-6.5 | -0.0785 | 0.04039 | -0.1448 | -1.9436
-5.5 | -0.0021 | 0.03235 | -0.145 | -0.064915
-5 | 0.045 | 0.02453 | -0.1417 | 1.8345
-4.5 | 0.1036 | 0.02111 | -0.1422 | 4.9076
-4 | 0.1503 | 0.01922 | -0.1408 | 7.82
-3.5 | 0.2096 | 0.01764 | -0.1413 | 11.8821
-3 | 0.2577 | 0.01678 | -0.1401 | 15.3576
-2.5 | 0.3178 | 0.01541 | -0.1411 | 20.623
-2 | 0.3646 | 0.01332 | -0.1413 | 27.3724
-1.5 | 0.4216 | 0.01312 | -0.1405 | 32.1341
-1 | 0.4657 | 0.01365 | -0.1373 | 34.1172
-0.5 | 0.5207 | 0.01356 | -0.1361 | 38.3997
0 | 0.5721 | 0.01361 | -0.1356 | 42.0353
0.5 | 0.6338 | 0.01333 | -0.1369 | 47.5469
1 | 0.6858 | 0.01346 | -0.1367 | 50.951
1.5 | 0.7465 | 0.01328 | -0.1378 | 56.2123
2 | 0.797 | 0.0135 | -0.1374 | 59.037
2.5 | 0.8564 | 0.01336 | -0.1382 | 64.1018
3 | 0.9031 | 0.01362 | -0.1369 | 66.3069
3.5 | 0.961 | 0.01347 | -0.1373 | 71.3437
4 | 1.0198 | 0.01368 | -0.1386 | 74.5468
4.5 | 1.0811 | 0.01382 | -0.1402 | 78.2272
5 | 1.1423 | 0.01372 | -0.1412 | 83.258
5.5 | 1.1911 | 0.01293 | -0.1388 | 92.1191
6 | 1.2337 | 0.01282 | -0.1359 | 96.2324
6.5 | 1.2707 | 0.01305 | -0.1322 | 97.3716
7 | 1.2865 | 0.01365 | -0.1246 | 94.2491
7.5 | 1.2672 | 0.01576 | -0.1118 | 80.4061
8 | 1.2273 | 0.02019 | -0.0985 | 60.7875
8.5 | 1.1925 | 0.02575 | -0.0882 | 46.3107
9 | 1.1902 | 0.0299 | -0.0823 | 39.806
9.5 | 1.2021 | 0.03324 | -0.0783 | 36.1643
10 | 1.2105 | 0.03711 | -0.0743 | 32.6192
10.5 | 1.2283 | 0.0404 | -0.0714 | 30.4035
11 | 1.2472 | 0.04406 | -0.0682 | 28.3069
11.5 | 1.2788 | 0.04667 | -0.0662 | 27.4009
12 | 1.3098 | 0.04951 | -0.0644 | 26.4553
12.5 | 1.3602 | 0.05296 | -0.0633 | 25.6835
13 | 1.3818 | 0.05717 | -0.0611 | 24.17
13.5 | 1.4016 | 0.06231 | -0.0591 | 22.494
14 | 1.4126 | 0.06839 | -0.0575 | 20.6551
14.5 | 1.3914 | 0.07837 | -0.0553 | 17.7542
15 | 1.3599 | 0.08726 | -0.0544 | 15.5845
15.5 | 1.3255 | 0.09844 | -0.0556 | 13.4651
16 | 1.287 | 0.1114 | -0.0592 | 11.553
16.5 | 1.2475 | 0.12603 | -0.0656 | 9.8984
17 | 1.2169 | 0.1409 | -0.0733 | 8.6366
17.5 | 1.1208 | 0.17944 | -0.0982 | 6.2461
18 | 1.0752 | 0.22097 | -0.1222 | 4.8658
18.5 | 1.0934 | 0.2258 | -0.124 | 4.8423
19 | 1.1023 | 0.23575 | -0.1282 | 4.6757

## 21. Re 250k Mach 0.25 (1)
BIGFOIL.COM POLAR EXPORT
NACA65-713 a=0.8
NACA65-713 a=0.8 |  |  |  | Cl Max: | 1.455 | at alpha= | 7.5 | deg
JavaFoil+Calcfoil stall+Eppler ext transition |  |  |  | L/D Max: | 94.478 | at alpha= | 5 | deg
Re: | 250000 |  |  | Cd Min: | 0.00998 | at alpha= | -0.5 | deg
Mach: | 0.25 |  |  | Cl=0 at alpha= | -5.5 | deg
|  |  |  | @ Cl=0.1, Cd= | 0.038247
|  |  |  | @ Cl=0.4, Cd= | 0.011179
|  |  |  | @ Cl=0.6, Cd= | 0.010413
alpha (deg) | Cl | Cd | Cm | Cl/Cd
-16.5 | -0.064 | 0.31763 | -0.045 | -0.202
-16 | -0.082 | 0.25459 | -0.044 | -0.32
-15.5 | -0.166 | 0.2254 | -0.043 | -0.736
-15 | -0.212 | 0.20567 | -0.043 | -1.029
-14.5 | -0.25 | 0.17827 | -0.041 | -1.4
-14 | -0.282 | 0.16811 | -0.041 | -1.677
-13.5 | -0.309 | 0.1532 | -0.041 | -2.018
-13 | -0.331 | 0.14295 | -0.04 | -2.317
-12.5 | -0.348 | 0.12417 | -0.042 | -2.8
-12 | -0.358 | 0.11148 | -0.044 | -3.213
-11.5 | -0.362 | 0.10244 | -0.045 | -3.538
-11 | -0.36 | 0.09276 | -0.045 | -3.882
-10.5 | -0.351 | 0.08634 | -0.046 | -4.07
-10 | -0.336 | 0.07892 | -0.047 | -4.263
-9.5 | -0.316 | 0.07294 | -0.048 | -4.326
-9 | -0.289 | 0.06689 | -0.05 | -4.322
-8.5 | -0.258 | 0.06241 | -0.051 | -4.129
-8 | -0.222 | 0.05831 | -0.051 | -3.805
-7.5 | -0.182 | 0.05404 | -0.053 | -3.376
-7 | -0.139 | 0.0506 | -0.054 | -2.756
-6.5 | -0.095 | 0.04756 | -0.054 | -1.987
-6 | -0.048 | 0.04463 | -0.054 | -1.075
-5.5 | 0 | 0.04225 | -0.055 | -0.006
-5 | 0.048 | 0.04018 | -0.056 | 1.207
-4.5 | 0.098 | 0.03831 | -0.058 | 2.557
-4 | 0.148 | 0.03674 | -0.058 | 4.024
-3.5 | 0.198 | 0.03529 | -0.06 | 5.614
-3 | 0.249 | 0.0339 | -0.064 | 7.338
-2.5 | 0.371 | 0.01117 | -0.134 | 33.24
-2 | 0.434 | 0.01119 | -0.135 | 38.799
-1.5 | 0.498 | 0.01119 | -0.135 | 44.499
-1 | 0.56 | 0.0112 | -0.136 | 49.994
-0.5 | 0.622 | 0.00998 | -0.137 | 62.332
0 | 0.673 | 0.0103 | -0.137 | 65.347
0.5 | 0.733 | 0.01049 | -0.138 | 69.91
1 | 0.794 | 0.01071 | -0.139 | 74.112
1.5 | 0.854 | 0.01093 | -0.139 | 78.123
2 | 0.914 | 0.01117 | -0.14 | 81.835
2.5 | 0.974 | 0.01145 | -0.141 | 85.041
3 | 1.033 | 0.01173 | -0.141 | 88.066
3.5 | 1.085 | 0.01206 | -0.142 | 90.002
4 | 1.141 | 0.01239 | -0.142 | 92.126
4.5 | 1.195 | 0.01276 | -0.143 | 93.639
5 | 1.246 | 0.01319 | -0.143 | 94.478
5.5 | 1.296 | 0.0216 | -0.144 | 59.978
6 | 1.343 | 0.02257 | -0.145 | 59.502
6.5 | 1.387 | 0.02365 | -0.145 | 58.632
7 | 1.424 | 0.02468 | -0.146 | 57.705
7.5 | 1.455 | 0.02578 | -0.146 | 56.443
8 | 1.224 | 0.05361 | -0.064 | 22.838
8.5 | 1.239 | 0.05765 | -0.062 | 21.491
9 | 1.241 | 0.06249 | -0.058 | 19.86
9.5 | 1.233 | 0.06671 | -0.058 | 18.478
10 | 1.214 | 0.07311 | -0.058 | 16.6
10.5 | 1.183 | 0.0803 | -0.055 | 14.735
11 | 1.142 | 0.08577 | -0.056 | 13.314
11.5 | 1.089 | 0.09546 | -0.053 | 11.412
12 | 1.027 | 0.10574 | -0.052 | 9.71
12.5 | 0.955 | 0.11434 | -0.048 | 8.349

## 22. Re 250k Mach 0.25 (2)
BIGFOIL.COM POLAR EXPORT
NACA65-713 a=0.8
NACA65-713 a=0.8 |  |  |  | Cl Max: | 1.3542 | at alpha= | 13 | deg
XFOIL ncrit=9 |  |  |  | L/D Max: | 93.5808 | at alpha= | 6.5 | deg
Re: | 250000 |  |  | Cd Min: | 0.22968 | at alpha= | 18 | deg
Mach: | 0.25 |  |  | Cl=0 at alpha= | -5.4185 | deg
|  |  |  | @ Cl=0.1, Cd= | 0.022406
|  |  |  | @ Cl=0.4, Cd= | 0.014283
|  |  |  | @ Cl=0.6, Cd= | 0.013903
alpha (deg) | Cl | Cd | Cm | Cl/Cd
-20 | -0.4194 | 0.22118 | -0.0357 | -1.8962
-19.5 | -0.4016 | 0.21504 | -0.0397 | -1.8676
-19 | -0.387 | 0.20997 | -0.0446 | -1.8431
-18.5 | -0.375 | 0.20444 | -0.0485 | -1.8343
-18 | -0.3581 | 0.19748 | -0.049 | -1.8133
-17.5 | -0.3553 | 0.194 | -0.0479 | -1.8314
-17 | -0.36 | 0.19144 | -0.0449 | -1.8805
-16.5 | -0.3631 | 0.18828 | -0.0426 | -1.9285
-16 | -0.3649 | 0.18459 | -0.0411 | -1.9768
-15.5 | -0.358 | 0.17953 | -0.0461 | -1.9941
-15 | -0.3431 | 0.17303 | -0.0551 | -1.9829
-14.5 | -0.3051 | 0.16216 | -0.0573 | -1.8815
-14 | -0.2798 | 0.15486 | -0.0629 | -1.8068
-13.5 | -0.2558 | 0.14703 | -0.0703 | -1.7398
-13 | -0.2443 | 0.14035 | -0.0805 | -1.7406
-12.5 | -0.2218 | 0.13083 | -0.0844 | -1.6953
-12 | -0.1884 | 0.12314 | -0.0889 | -1.53
-11.5 | -0.1597 | 0.11539 | -0.0965 | -1.384
-11 | -0.1524 | 0.10847 | -0.1072 | -1.405
-10.5 | -0.128 | 0.0983 | -0.1145 | -1.3021
-10 | -0.0871 | 0.09134 | -0.1192 | -0.95358
-9.5 | -0.0706 | 0.08478 | -0.1243 | -0.83274
-9 | -0.0704 | 0.07615 | -0.1379 | -0.92449
-8.5 | -0.051 | 0.06854 | -0.1393 | -0.74409
-8 | -0.0469 | 0.0636 | -0.1397 | -0.73742
-7.5 | -0.069 | 0.05663 | -0.1443 | -1.2184
-7 | -0.0905 | 0.05221 | -0.1468 | -1.7334
-6.5 | -0.0661 | 0.0432 | -0.1482 | -1.5301
-5.5 | -0.0091 | 0.03505 | -0.1464 | -0.25963
-5 | 0.0467 | 0.02616 | -0.1458 | 1.7852
-4.5 | 0.0918 | 0.02271 | -0.1443 | 4.0423
-3.5 | 0.202 | 0.01863 | -0.1433 | 10.8427
-3 | 0.2639 | 0.01706 | -0.1438 | 15.4689
-2.5 | 0.3136 | 0.01613 | -0.1429 | 19.442
-2 | 0.3776 | 0.01496 | -0.1442 | 25.2406
-1.5 | 0.4226 | 0.0136 | -0.1428 | 31.0735
-1 | 0.4799 | 0.01373 | -0.1414 | 34.9527
-0.5 | 0.5228 | 0.01417 | -0.1376 | 36.8948
0 | 0.5873 | 0.01386 | -0.139 | 42.3737
0.5 | 0.6398 | 0.01404 | -0.1386 | 45.5698
1 | 0.704 | 0.01384 | -0.1401 | 50.8671
1.5 | 0.7546 | 0.01407 | -0.1393 | 53.6318
2 | 0.8175 | 0.01392 | -0.1404 | 58.7284
2.5 | 0.8661 | 0.01427 | -0.1393 | 60.6938
3 | 0.9287 | 0.01414 | -0.1403 | 65.6789
3.5 | 0.9722 | 0.01451 | -0.138 | 67.0021
4 | 1.0495 | 0.01413 | -0.1415 | 74.2746
4.5 | 1.1043 | 0.01454 | -0.1417 | 75.9491
5 | 1.1637 | 0.01455 | -0.142 | 79.9794
5.5 | 1.2183 | 0.01346 | -0.1397 | 90.5126
6 | 1.2573 | 0.01344 | -0.1355 | 93.5491
6.5 | 1.2858 | 0.01374 | -0.1296 | 93.5808
7 | 1.2895 | 0.0147 | -0.1196 | 87.7211
7.5 | 1.2564 | 0.01795 | -0.1055 | 69.9944
8 | 1.2136 | 0.02325 | -0.0931 | 52.1978
8.5 | 1.1831 | 0.02912 | -0.0842 | 40.6284
9 | 1.1852 | 0.03338 | -0.0791 | 35.5063
9.5 | 1.1979 | 0.03707 | -0.0754 | 32.3145
10 | 1.2074 | 0.04127 | -0.0717 | 29.2561
10.5 | 1.2266 | 0.04483 | -0.0687 | 27.3611
11 | 1.2529 | 0.04824 | -0.0656 | 25.9722
11.5 | 1.2877 | 0.05118 | -0.0632 | 25.1602
12 | 1.3227 | 0.05466 | -0.0612 | 24.1987
12.5 | 1.3502 | 0.06006 | -0.0589 | 22.4809
13 | 1.3542 | 0.06668 | -0.0563 | 20.3089
13.5 | 1.3438 | 0.07504 | -0.0544 | 17.9078
14 | 1.3207 | 0.08495 | -0.0539 | 15.5468
14.5 | 1.2893 | 0.09644 | -0.0554 | 13.3689
15 | 1.2511 | 0.1099 | -0.0597 | 11.384
15.5 | 1.204 | 0.12691 | -0.068 | 9.487
16 | 1.156 | 0.1473 | -0.0808 | 7.8479
16.5 | 1.1169 | 0.16984 | -0.0959 | 6.5762
17 | 1.0781 | 0.20693 | -0.1154 | 5.21
17.5 | 1.0904 | 0.21526 | -0.118 | 5.0655
18 | 1.0868 | 0.22968 | -0.1299 | 4.7318

## 23. Re 250k Mach 0.50 (1)
BIGFOIL.COM POLAR EXPORT
NACA65-713 a=0.8
NACA65-713 a=0.8 |  |  |  | Cl Max: | 1.475 | at alpha= | 6.5 | deg
JavaFoil+Calcfoil stall+Eppler ext transition |  |  |  | L/D Max: | 89.34 | at alpha= | 4.5 | deg
Re: | 250000 |  |  | Cd Min: | 0.01078 | at alpha= | -0.5 | deg
Mach: | 0.5 |  |  | Cl=0 at alpha= | -5.5 | deg
|  |  |  | @ Cl=0.1, Cd= | 0.040437
|  |  |  | @ Cl=0.4, Cd= | 0.024315
|  |  |  | @ Cl=0.6, Cd= | 0.011889
alpha (deg) | Cl | Cd | Cm | Cl/Cd
-20 | -0.803 | 0.25092 | -0.065 | -3.201
-19.5 | -0.776 | 0.24337 | -0.065 | -3.189
-19 | -0.749 | 0.23814 | -0.066 | -3.145
-18.5 | -0.722 | 0.23305 | -0.066 | -3.096
-18 | -0.693 | 0.22827 | -0.063 | -3.034
-17.5 | -0.665 | 0.22397 | -0.062 | -2.969
-17 | -0.637 | 0.22676 | -0.062 | -2.811
-16.5 | -0.61 | 0.20919 | -0.063 | -2.916
-16 | -0.583 | 0.20488 | -0.063 | -2.843
-15.5 | -0.555 | 0.19315 | -0.063 | -2.873
-15 | -0.527 | 0.18881 | -0.064 | -2.793
-14.5 | -0.499 | 0.18699 | -0.059 | -2.666
-14 | -0.471 | 0.17599 | -0.06 | -2.676
-13.5 | -0.443 | 0.16548 | -0.06 | -2.68
-13 | -0.416 | 0.16128 | -0.06 | -2.578
-12.5 | -0.388 | 0.15754 | -0.061 | -2.464
-12 | -0.36 | 0.15379 | -0.061 | -2.344
-11.5 | -0.333 | 0.15025 | -0.062 | -2.215
-11 | -0.304 | 0.14115 | -0.056 | -2.157
-10.5 | -0.277 | 0.13508 | -0.057 | -2.049
-10 | -0.249 | 0.12728 | -0.057 | -1.957
-9.5 | -0.221 | 0.13886 | -0.057 | -1.595
-9 | -0.194 | 0.13633 | -0.058 | -1.421
-8.5 | -0.166 | 0.13388 | -0.058 | -1.241
-8 | -0.138 | 0.11009 | -0.053 | -1.256
-7.5 | -0.111 | 0.10671 | -0.053 | -1.036
-7 | -0.119 | 0.06657 | -0.052 | -1.791
-6.5 | -0.094 | 0.05544 | -0.056 | -1.687
-6 | -0.05 | 0.04942 | -0.059 | -1.014
-5.5 | 0 | 0.04568 | -0.061 | -0.006
-5 | 0.053 | 0.04277 | -0.061 | 1.236
-4.5 | 0.108 | 0.04004 | -0.062 | 2.693
-4 | 0.164 | 0.03809 | -0.064 | 4.3
-3.5 | 0.22 | 0.03654 | -0.065 | 6.026
-3 | 0.277 | 0.03512 | -0.067 | 7.878
-2.5 | 0.334 | 0.03394 | -0.072 | 9.835
-2 | 0.485 | 0.01192 | -0.15 | 40.642
-1.5 | 0.556 | 0.01187 | -0.151 | 46.865
-1 | 0.626 | 0.0119 | -0.151 | 52.595
-0.5 | 0.695 | 0.01078 | -0.152 | 64.526
0 | 0.749 | 0.01126 | -0.153 | 66.562
0.5 | 0.817 | 0.0115 | -0.154 | 70.986
1 | 0.884 | 0.01182 | -0.154 | 74.746
1.5 | 0.951 | 0.01213 | -0.155 | 78.378
2 | 1.017 | 0.01247 | -0.156 | 81.596
2.5 | 1.084 | 0.01285 | -0.156 | 84.319
3 | 1.15 | 0.01325 | -0.157 | 86.802
3.5 | 1.205 | 0.01367 | -0.158 | 88.101
4 | 1.264 | 0.01423 | -0.158 | 88.821
4.5 | 1.32 | 0.01478 | -0.159 | 89.34
5 | 1.371 | 0.02479 | -0.159 | 55.296
5.5 | 1.416 | 0.02625 | -0.16 | 53.937
6 | 1.452 | 0.02783 | -0.161 | 52.16
6.5 | 1.475 | 0.02942 | -0.161 | 50.117
7 | 1.215 | 0.05189 | -0.063 | 23.408
7.5 | 1.154 | 0.05926 | -0.058 | 19.469
8 | 0.729 | 0.09034 | -0.051 | 8.072
8.5 | 0.756 | 0.11185 | -0.06 | 6.758
9 | 0.782 | 0.11504 | -0.06 | 6.797
9.5 | 0.809 | 0.12603 | -0.069 | 6.419
10 | 0.835 | 0.13149 | -0.069 | 6.349
10.5 | 0.861 | 0.14571 | -0.068 | 5.906
11 | 0.887 | 0.14281 | -0.07 | 6.208
11.5 | 0.914 | 0.15852 | -0.078 | 5.764

## 24. Re 250k Mach 0.50 (2)
BIGFOIL.COM POLAR EXPORT
NACA65-713 a=0.8
NACA65-713 a=0.8 |  |  |  | Cl Max: | 1.3082 | at alpha= | 6.5 | deg
XFOIL ncrit=9 |  |  |  | L/D Max: | 69.9565 | at alpha= | 6 | deg
Re: | 250000 |  |  | Cd Min: | 0.20252 | at alpha= | -20 | deg
Mach: | 0.5 |  |  | Cl=0 at alpha= | -12.0628 | deg
|  |  |  | @ Cl=0.1, Cd= | 0.027386
|  |  |  | @ Cl=0.4, Cd= | 0.017586
|  |  |  | @ Cl=0.6, Cd= | 0.016596
alpha (deg) | Cl | Cd | Cm | Cl/Cd
-20 | -0.2973 | 0.20252 | -0.0422 | -1.468
-19.5 | -0.278 | 0.19605 | -0.0485 | -1.418
-19 | -0.2529 | 0.18837 | -0.0536 | -1.3426
-18.5 | -0.2327 | 0.18237 | -0.059 | -1.276
-18 | -0.211 | 0.17629 | -0.0651 | -1.1969
-17.5 | -0.1905 | 0.17086 | -0.0722 | -1.1149
-17 | -0.1806 | 0.16755 | -0.0778 | -1.0779
-16.5 | -0.1548 | 0.15953 | -0.0823 | -0.97035
-16 | -0.1293 | 0.15339 | -0.0878 | -0.84295
-15.5 | -0.1061 | 0.14794 | -0.0941 | -0.71718
-15 | -0.098 | 0.14493 | -0.0987 | -0.67619
-14.5 | -0.0951 | 0.14282 | -0.1044 | -0.66587
-14 | -0.0599 | 0.13314 | -0.1088 | -0.4499
-13.5 | -0.0324 | 0.12653 | -0.1143 | -0.25607
-13 | -0.0184 | 0.12119 | -0.1171 | -0.15183
-12.5 | -0.0167 | 0.11695 | -0.1235 | -0.1428
-12 | 0.0024 | 0.10874 | -0.1285 | 0.022071
-11.5 | 0.0259 | 0.10229 | -0.1284 | 0.2532
-11 | 0.0438 | 0.09579 | -0.1317 | 0.45725
-10.5 | 0.0448 | 0.09045 | -0.1341 | 0.4953
-10 | 0.0397 | 0.08454 | -0.1399 | 0.4696
-9.5 | 0.0647 | 0.07743 | -0.1362 | 0.83559
-9 | 0.024 | 0.08489 | -0.1442 | 0.28272
-8.5 | 0.0351 | 0.07941 | -0.1461 | 0.44201
-8 | 0.017 | 0.07392 | -0.1532 | 0.22998
-7.5 | 0.0363 | 0.06666 | -0.1521 | 0.54455
-7 | 0.0409 | 0.06201 | -0.1506 | 0.65957
-6.5 | 0.0213 | 0.05581 | -0.154 | 0.38165
-6 | 0.0015 | 0.04884 | -0.1583 | 0.030713
-5.5 | 0.0144 | 0.04462 | -0.1561 | 0.32273
-5 | 0.0277 | 0.03935 | -0.1554 | 0.70394
-4.5 | 0.0624 | 0.03025 | -0.1546 | 2.0628
-4 | 0.1262 | 0.02539 | -0.1559 | 4.9705
-3.5 | 0.1761 | 0.0228 | -0.1533 | 7.7237
-3 | 0.2508 | 0.02035 | -0.1545 | 12.3243
-2.5 | 0.2995 | 0.01938 | -0.1514 | 15.4541
-2 | 0.3759 | 0.01768 | -0.1532 | 21.2613
-1.5 | 0.4246 | 0.01749 | -0.1509 | 24.2767
-1 | 0.4984 | 0.01552 | -0.153 | 32.1134
-0.5 | 0.5351 | 0.01669 | -0.147 | 32.0611
0 | 0.604 | 0.01659 | -0.1458 | 36.4075
0.5 | 0.6437 | 0.01746 | -0.1423 | 36.8671
1 | 0.7283 | 0.01708 | -0.1458 | 42.6405
1.5 | 0.7613 | 0.01813 | -0.1411 | 41.9912
2 | 0.8473 | 0.01776 | -0.1446 | 47.7083
2.5 | 0.8741 | 0.01899 | -0.1388 | 46.0295
3.5 | 0.9908 | 0.01956 | -0.1363 | 50.6544
4 | 1.0252 | 0.02049 | -0.1313 | 50.0342
5 | 1.1248 | 0.02237 | -0.1268 | 50.2816
5.5 | 1.2004 | 0.02173 | -0.1264 | 55.2416
6 | 1.2851 | 0.01837 | -0.1236 | 69.9565
6.5 | 1.3082 | 0.01925 | -0.1155 | 67.9584
7 | 1.3014 | 0.0218 | -0.1043 | 59.6972
7.5 | 1.2504 | 0.02813 | -0.0919 | 44.4508
8 | 1.2031 | 0.03605 | -0.0833 | 33.3731
8.5 | 1.1889 | 0.04264 | -0.078 | 27.8823
9 | 1.1912 | 0.04845 | -0.0741 | 24.5862
9.5 | 1.2009 | 0.05386 | -0.0705 | 22.2967
10 | 1.2163 | 0.05887 | -0.0668 | 20.6608
10.5 | 1.2483 | 0.06293 | -0.0627 | 19.8363
11 | 1.2666 | 0.06888 | -0.0597 | 18.3885
11.5 | 1.2656 | 0.0775 | -0.0581 | 16.3303

## 25. Re 500k Mach 0.00 (1)
BIGFOIL.COM POLAR EXPORT
NACA65-713 a=0.8
NACA65-713 a=0.8 |  |  |  | Cl Max: | 1.516 | at alpha= | 9.5 | deg
JavaFoil+Calcfoil stall+Eppler ext transition |  |  |  | L/D Max: | 123.454 | at alpha= | 5 | deg
Re: | 500000 |  |  | Cd Min: | 0.00759 | at alpha= | -1 | deg
Mach: | 0 |  |  | Cl=0 at alpha= | -5.5 | deg
|  |  |  | @ Cl=0.1, Cd= | 0.035687
|  |  |  | @ Cl=0.4, Cd= | 0.00913
|  |  |  | @ Cl=0.6, Cd= | 0.0077157
alpha (deg) | Cl | Cd | Cm | Cl/Cd
-19.5 | -0.379 | 0.23608 | -0.04 | -1.606
-19 | -0.391 | 0.22 | -0.04 | -1.777
-18.5 | -0.403 | 0.20961 | -0.04 | -1.921
-18 | -0.414 | 0.19885 | -0.041 | -2.082
-17.5 | -0.425 | 0.18986 | -0.041 | -2.237
-17 | -0.435 | 0.17551 | -0.042 | -2.478
-16.5 | -0.444 | 0.15979 | -0.041 | -2.778
-16 | -0.452 | 0.15327 | -0.043 | -2.949
-15.5 | -0.458 | 0.14405 | -0.044 | -3.183
-15 | -0.463 | 0.13096 | -0.044 | -3.537
-14.5 | -0.466 | 0.1281 | -0.046 | -3.638
-14 | -0.466 | 0.11893 | -0.046 | -3.921
-13.5 | -0.464 | 0.10912 | -0.046 | -4.253
-13 | -0.459 | 0.10169 | -0.047 | -4.514
-12.5 | -0.451 | 0.09563 | -0.047 | -4.713
-12 | -0.439 | 0.0884 | -0.048 | -4.967
-11.5 | -0.424 | 0.08301 | -0.048 | -5.107
-11 | -0.405 | 0.07735 | -0.049 | -5.238
-10.5 | -0.383 | 0.07259 | -0.049 | -5.275
-10 | -0.357 | 0.06817 | -0.051 | -5.238
-9.5 | -0.328 | 0.06394 | -0.052 | -5.126
-9 | -0.295 | 0.05964 | -0.052 | -4.949
-8.5 | -0.26 | 0.05564 | -0.053 | -4.664
-8 | -0.221 | 0.05218 | -0.054 | -4.239
-7.5 | -0.18 | 0.0493 | -0.055 | -3.659
-7 | -0.137 | 0.04646 | -0.055 | -2.953
-6.5 | -0.093 | 0.04387 | -0.055 | -2.111
-6 | -0.047 | 0.04173 | -0.056 | -1.123
-5.5 | 0 | 0.03956 | -0.056 | -0.006
-5 | 0.047 | 0.03763 | -0.057 | 1.253
-4.5 | 0.095 | 0.03592 | -0.06 | 2.65
-4 | 0.144 | 0.03364 | -0.068 | 4.289
-3.5 | 0.239 | 0.00942 | -0.13 | 25.338
-3 | 0.299 | 0.00863 | -0.13 | 34.676
-2.5 | 0.36 | 0.00919 | -0.131 | 39.162
-2 | 0.42 | 0.0091 | -0.131 | 46.184
-1.5 | 0.482 | 0.00906 | -0.132 | 53.191
-1 | 0.542 | 0.00759 | -0.133 | 71.389
-0.5 | 0.602 | 0.00772 | -0.133 | 78.002
0 | 0.657 | 0.00791 | -0.134 | 82.988
0.5 | 0.715 | 0.00802 | -0.135 | 89.232
1 | 0.774 | 0.00818 | -0.135 | 94.593
1.5 | 0.833 | 0.00835 | -0.136 | 99.738
2 | 0.891 | 0.0085 | -0.136 | 104.833
2.5 | 0.95 | 0.00869 | -0.137 | 109.291
3 | 1.008 | 0.00888 | -0.138 | 113.433
3.5 | 1.059 | 0.00909 | -0.138 | 116.481
4 | 1.114 | 0.00932 | -0.139 | 119.569
4.5 | 1.167 | 0.00956 | -0.14 | 122.107
5 | 1.219 | 0.00987 | -0.14 | 123.454
5.5 | 1.263 | 0.01802 | -0.14 | 70.096
6 | 1.311 | 0.01876 | -0.141 | 69.843
6.5 | 1.356 | 0.01958 | -0.141 | 69.26
7 | 1.396 | 0.0205 | -0.142 | 68.101
7.5 | 1.432 | 0.02141 | -0.142 | 66.902
8 | 1.464 | 0.02234 | -0.143 | 65.518
8.5 | 1.491 | 0.02326 | -0.143 | 64.076
9 | 1.507 | 0.02429 | -0.143 | 62.041
9.5 | 1.516 | 0.02527 | -0.144 | 59.975
10 | 1.516 | 0.02682 | -0.144 | 56.518
10.5 | 1.254 | 0.06952 | -0.071 | 18.034
11 | 1.246 | 0.07411 | -0.075 | 16.807
11.5 | 1.227 | 0.07917 | -0.07 | 15.5
12 | 1.203 | 0.08463 | -0.064 | 14.218
12.5 | 1.176 | 0.09156 | -0.063 | 12.849
13 | 1.146 | 0.09914 | -0.063 | 11.56
13.5 | 1.111 | 0.10519 | -0.061 | 10.565
14 | 1.074 | 0.11207 | -0.061 | 9.586
14.5 | 1.035 | 0.11948 | -0.059 | 8.66

## 26. Re 500k Mach 0.00 (2)
BIGFOIL.COM POLAR EXPORT
NACA65-713 a=0.8
NACA65-713 a=0.8 |  |  |  | Cl Max: | 1.4373 | at alpha= | 15.5 | deg
XFOIL ncrit=9 |  |  |  | L/D Max: | 130.23 | at alpha= | 5.5 | deg
Re: | 500000 |  |  | Cd Min: | 0.24522 | at alpha= | 20 | deg
Mach: | 0 |  |  | Cl=0 at alpha= | -5.6722 | deg
|  |  |  | @ Cl=0.1, Cd= | 0.014102
|  |  |  | @ Cl=0.4, Cd= | 0.0090551
|  |  |  | @ Cl=0.6, Cd= | 0.0081461
alpha (deg) | Cl | Cd | Cm | Cl/Cd
-20 | -0.4165 | 0.21674 | -0.0342 | -1.9217
-19.5 | -0.3999 | 0.21029 | -0.0386 | -1.9017
-19 | -0.3863 | 0.20421 | -0.0432 | -1.8917
-18.5 | -0.3705 | 0.19746 | -0.0458 | -1.8763
-18 | -0.3592 | 0.19284 | -0.0469 | -1.8627
-17.5 | -0.3486 | 0.18811 | -0.0487 | -1.8532
-17 | -0.3246 | 0.18085 | -0.0548 | -1.7949
-16.5 | -0.3025 | 0.17276 | -0.0622 | -1.751
-16 | -0.2838 | 0.16477 | -0.0701 | -1.7224
-15.5 | -0.2563 | 0.15628 | -0.0744 | -1.64
-15 | -0.231 | 0.14934 | -0.08 | -1.5468
-14.5 | -0.209 | 0.14227 | -0.0855 | -1.469
-14 | -0.19 | 0.13404 | -0.0928 | -1.4175
-13.5 | -0.1763 | 0.12538 | -0.1014 | -1.4061
-13 | -0.1521 | 0.11815 | -0.1036 | -1.2873
-12.5 | -0.1316 | 0.11229 | -0.1072 | -1.172
-12 | -0.1156 | 0.10568 | -0.1114 | -1.0939
-11.5 | -0.1155 | 0.09802 | -0.1167 | -1.1783
-11 | -0.1111 | 0.09084 | -0.1201 | -1.223
-10.5 | -0.1064 | 0.08388 | -0.1211 | -1.2685
-10 | -0.0916 | 0.07992 | -0.1215 | -1.1461
-9.5 | -0.0888 | 0.07384 | -0.1235 | -1.2026
-9 | -0.0992 | 0.065 | -0.1288 | -1.5262
-8.5 | -0.1344 | 0.05411 | -0.1376 | -2.4838
-8 | -0.1455 | 0.04681 | -0.1399 | -3.1083
-7.5 | -0.1445 | 0.03696 | -0.1413 | -3.9096
-7 | -0.1095 | 0.03362 | -0.1416 | -3.257
-6.5 | -0.0645 | 0.03214 | -0.141 | -2.0068
-6 | -0.0318 | 0.02053 | -0.1405 | -1.549
-5.5 | 0.0167 | 0.01658 | -0.1405 | 1.0072
-5 | 0.0702 | 0.01475 | -0.1405 | 4.7593
-4.5 | 0.124 | 0.01358 | -0.1405 | 9.1311
-4 | 0.1787 | 0.01237 | -0.1405 | 14.4462
-3.5 | 0.2318 | 0.01115 | -0.1406 | 20.7892
-3 | 0.2874 | 0.01041 | -0.141 | 27.6081
-2.5 | 0.3436 | 0.00988 | -0.1414 | 34.7773
-2 | 0.3994 | 0.00907 | -0.1421 | 44.0353
-1.5 | 0.4532 | 0.00773 | -0.143 | 58.6287
-1 | 0.5087 | 0.00782 | -0.1431 | 65.0512
-0.5 | 0.5628 | 0.00808 | -0.1425 | 69.6535
0 | 0.6191 | 0.00818 | -0.1428 | 75.6846
0.5 | 0.6755 | 0.00829 | -0.1433 | 81.4837
1 | 0.7325 | 0.00838 | -0.1438 | 87.4105
1.5 | 0.7877 | 0.00847 | -0.1441 | 92.9988
2 | 0.8444 | 0.00862 | -0.1446 | 97.9582
2.5 | 0.8991 | 0.00873 | -0.1448 | 102.9897
3 | 0.9551 | 0.00889 | -0.1453 | 107.4353
3.5 | 1.0092 | 0.009 | -0.1453 | 112.1333
4 | 1.0619 | 0.0091 | -0.1451 | 116.6923
4.5 | 1.1118 | 0.00912 | -0.1441 | 121.9079
5 | 1.1528 | 0.00913 | -0.1412 | 126.2651
5.5 | 1.1903 | 0.00914 | -0.1376 | 130.2298
6 | 1.2334 | 0.00955 | -0.1357 | 129.1518
6.5 | 1.2482 | 0.01054 | -0.1283 | 118.425
7 | 1.2282 | 0.01316 | -0.1157 | 93.3283
7.5 | 1.2116 | 0.0166 | -0.1054 | 72.988
8 | 1.1989 | 0.02042 | -0.0967 | 58.712
8.5 | 1.2104 | 0.02314 | -0.0916 | 52.3077
9 | 1.2297 | 0.02551 | -0.0877 | 48.2046
9.5 | 1.252 | 0.02776 | -0.0845 | 45.1009
10 | 1.2629 | 0.03104 | -0.0804 | 40.6862
10.5 | 1.2844 | 0.03364 | -0.0776 | 38.1807
11 | 1.3042 | 0.03649 | -0.0751 | 35.7413
11.5 | 1.3097 | 0.04089 | -0.0714 | 32.0298
12 | 1.3343 | 0.04357 | -0.0696 | 30.6243
12.5 | 1.355 | 0.04674 | -0.0678 | 28.9902
13 | 1.3724 | 0.05034 | -0.066 | 27.2626
13.5 | 1.3903 | 0.05421 | -0.064 | 25.6466
14 | 1.4075 | 0.05802 | -0.0627 | 24.2589
14.5 | 1.4217 | 0.06229 | -0.0617 | 22.8239
15 | 1.4327 | 0.06757 | -0.0601 | 21.2032
15.5 | 1.4373 | 0.0734 | -0.0595 | 19.5817
16 | 1.4367 | 0.08029 | -0.0592 | 17.8939
16.5 | 1.431 | 0.08804 | -0.0598 | 16.254
17 | 1.4222 | 0.09649 | -0.0614 | 14.7394
17.5 | 1.412 | 0.10544 | -0.0641 | 13.3915
18 | 1.3985 | 0.11535 | -0.0677 | 12.124
18.5 | 1.3706 | 0.12861 | -0.0736 | 10.657
19 | 1.3335 | 0.14491 | -0.0827 | 9.2023
19.5 | 1.2993 | 0.16233 | -0.094 | 8.0041
20 | 1.1218 | 0.24522 | -0.1397 | 4.5747

## 27. Re 500k Mach 0.10 (1)
BIGFOIL.COM POLAR EXPORT
NACA65-713 a=0.8
NACA65-713 a=0.8 |  |  |  | Cl Max: | 1.514 | at alpha= | 9.5 | deg
JavaFoil+Calcfoil stall+Eppler ext transition |  |  |  | L/D Max: | 123.279 | at alpha= | 5 | deg
Re: | 500000 |  |  | Cd Min: | 0.00761 | at alpha= | -1 | deg
Mach: | 0.1 |  |  | Cl=0 at alpha= | -5.5 | deg
|  |  |  | @ Cl=0.1, Cd= | 0.035881
|  |  |  | @ Cl=0.4, Cd= | 0.0091873
|  |  |  | @ Cl=0.6, Cd= | 0.0077292
alpha (deg) | Cl | Cd | Cm | Cl/Cd
-18.5 | -0.36 | 0.21343 | -0.041 | -1.688
-18 | -0.374 | 0.20685 | -0.041 | -1.807
-17.5 | -0.387 | 0.19187 | -0.04 | -2.017
-17 | -0.4 | 0.17832 | -0.041 | -2.241
-16.5 | -0.412 | 0.16735 | -0.042 | -2.459
-16 | -0.422 | 0.15916 | -0.042 | -2.653
-15.5 | -0.432 | 0.14888 | -0.044 | -2.899
-15 | -0.439 | 0.13801 | -0.044 | -3.183
-14.5 | -0.445 | 0.12943 | -0.044 | -3.437
-14 | -0.448 | 0.1222 | -0.046 | -3.668
-13.5 | -0.449 | 0.11133 | -0.046 | -4.03
-13 | -0.446 | 0.10491 | -0.047 | -4.253
-12.5 | -0.44 | 0.09632 | -0.048 | -4.572
-12 | -0.431 | 0.09 | -0.048 | -4.787
-11.5 | -0.418 | 0.08408 | -0.048 | -4.967
-11 | -0.401 | 0.07861 | -0.048 | -5.096
-10.5 | -0.38 | 0.07377 | -0.05 | -5.15
-10 | -0.355 | 0.06805 | -0.051 | -5.219
-9.5 | -0.327 | 0.06397 | -0.052 | -5.108
-9 | -0.295 | 0.06011 | -0.052 | -4.903
-8.5 | -0.26 | 0.05594 | -0.053 | -4.64
-8 | -0.221 | 0.05236 | -0.054 | -4.23
-7.5 | -0.181 | 0.04943 | -0.055 | -3.658
-7 | -0.138 | 0.04653 | -0.055 | -2.956
-6.5 | -0.093 | 0.04388 | -0.056 | -2.117
-6 | -0.047 | 0.04166 | -0.055 | -1.129
-5.5 | 0 | 0.03965 | -0.057 | -0.006
-5 | 0.047 | 0.0376 | -0.058 | 1.26
-4.5 | 0.096 | 0.03603 | -0.059 | 2.653
-4 | 0.145 | 0.03421 | -0.064 | 4.226
-3.5 | 0.24 | 0.00943 | -0.131 | 25.45
-3 | 0.301 | 0.00921 | -0.131 | 32.666
-2.5 | 0.362 | 0.0092 | -0.131 | 39.296
-2 | 0.422 | 0.00918 | -0.132 | 46.032
-1.5 | 0.484 | 0.00914 | -0.133 | 53.008
-1 | 0.545 | 0.00761 | -0.133 | 71.562
-0.5 | 0.605 | 0.00774 | -0.134 | 78.206
0 | 0.66 | 0.00793 | -0.135 | 83.184
0.5 | 0.719 | 0.00807 | -0.135 | 89.097
1 | 0.778 | 0.00821 | -0.136 | 94.738
1.5 | 0.837 | 0.00838 | -0.137 | 99.861
2 | 0.896 | 0.00854 | -0.137 | 104.907
2.5 | 0.954 | 0.00873 | -0.138 | 109.355
3 | 1.013 | 0.00891 | -0.138 | 113.601
3.5 | 1.064 | 0.00913 | -0.139 | 116.508
4 | 1.119 | 0.00938 | -0.14 | 119.345
4.5 | 1.173 | 0.00963 | -0.14 | 121.748
5 | 1.225 | 0.00993 | -0.141 | 123.279
5.5 | 1.269 | 0.01815 | -0.141 | 69.895
6 | 1.316 | 0.01892 | -0.141 | 69.549
6.5 | 1.361 | 0.01975 | -0.142 | 68.908
7 | 1.401 | 0.02071 | -0.142 | 67.683
7.5 | 1.437 | 0.02159 | -0.143 | 66.547
8 | 1.467 | 0.02256 | -0.143 | 65.052
8.5 | 1.493 | 0.02359 | -0.144 | 63.292
9 | 1.508 | 0.0246 | -0.144 | 61.296
9.5 | 1.514 | 0.02569 | -0.145 | 58.946
10 | 1.511 | 0.02701 | -0.145 | 55.956
10.5 | 1.25 | 0.06986 | -0.075 | 17.89
11 | 1.233 | 0.07467 | -0.07 | 16.519
11.5 | 1.212 | 0.08029 | -0.067 | 15.095
12 | 1.186 | 0.08542 | -0.066 | 13.881
12.5 | 1.154 | 0.09305 | -0.064 | 12.406
13 | 1.118 | 0.10158 | -0.062 | 11.01
13.5 | 1.079 | 0.10713 | -0.062 | 10.073
14 | 1.036 | 0.11465 | -0.06 | 9.04
14.5 | 0.992 | 0.12053 | -0.058 | 8.228

## 28. Re 500k Mach 0.10 (2)
BIGFOIL.COM POLAR EXPORT
NACA65-713 a=0.8
NACA65-713 a=0.8 |  |  |  | Cl Max: | 1.4272 | at alpha= | 15.5 | deg
XFOIL ncrit=9 |  |  |  | L/D Max: | 129.481 | at alpha= | 5.5 | deg
Re: | 500000 |  |  | Cd Min: | 0.24711 | at alpha= | 20 | deg
Mach: | 0.1 |  |  | Cl=0 at alpha= | -5.6736 | deg
|  |  |  | @ Cl=0.1, Cd= | 0.014232
|  |  |  | @ Cl=0.4, Cd= | 0.0092696
|  |  |  | @ Cl=0.6, Cd= | 0.0081822
alpha (deg) | Cl | Cd | Cm | Cl/Cd
-20 | -0.4165 | 0.21723 | -0.0345 | -1.9173
-19.5 | -0.3999 | 0.21078 | -0.039 | -1.8972
-19 | -0.3861 | 0.20472 | -0.0436 | -1.886
-18.5 | -0.3701 | 0.19798 | -0.046 | -1.8694
-18 | -0.3602 | 0.19359 | -0.0468 | -1.8606
-17.5 | -0.3466 | 0.18833 | -0.0495 | -1.8404
-17 | -0.3225 | 0.18105 | -0.0556 | -1.7813
-16.5 | -0.3002 | 0.17295 | -0.0631 | -1.7358
-16 | -0.2811 | 0.16496 | -0.0711 | -1.704
-15.5 | -0.2529 | 0.1565 | -0.0754 | -1.616
-14.5 | -0.2056 | 0.14244 | -0.0865 | -1.4434
-14 | -0.1869 | 0.13418 | -0.094 | -1.3929
-13.5 | -0.1726 | 0.12561 | -0.1025 | -1.3741
-13 | -0.1487 | 0.11854 | -0.1043 | -1.2544
-12.5 | -0.1281 | 0.1126 | -0.108 | -1.1377
-12 | -0.113 | 0.10608 | -0.1119 | -1.0652
-11.5 | -0.1125 | 0.09846 | -0.1173 | -1.1426
-11 | -0.1079 | 0.09136 | -0.1205 | -1.181
-10.5 | -0.1018 | 0.08459 | -0.1214 | -1.2035
-10 | -0.0873 | 0.0805 | -0.1218 | -1.0845
-9.5 | -0.0841 | 0.07443 | -0.1239 | -1.1299
-9 | -0.0957 | 0.06506 | -0.1301 | -1.4709
-8 | -0.1402 | 0.04756 | -0.1405 | -2.9479
-7.5 | -0.1411 | 0.03779 | -0.142 | -3.7338
-7 | -0.1075 | 0.03429 | -0.1423 | -3.135
-6.5 | -0.0635 | 0.03259 | -0.1418 | -1.9485
-6 | -0.0312 | 0.0212 | -0.1414 | -1.4717
-5.5 | 0.0166 | 0.01683 | -0.1413 | 0.98633
-5 | 0.0705 | 0.0149 | -0.1413 | 4.7315
-4.5 | 0.1244 | 0.01368 | -0.1413 | 9.0936
-4 | 0.1796 | 0.01244 | -0.1413 | 14.4373
-3.5 | 0.233 | 0.01123 | -0.1413 | 20.748
-3 | 0.2886 | 0.01046 | -0.1417 | 27.5908
-2.5 | 0.3454 | 0.00994 | -0.1421 | 34.7485
-2 | 0.4016 | 0.00925 | -0.1427 | 43.4162
-1.5 | 0.4553 | 0.00776 | -0.1437 | 58.6727
-1 | 0.5115 | 0.00785 | -0.1438 | 65.1592
-0.5 | 0.5657 | 0.00811 | -0.1432 | 69.7534
0 | 0.6227 | 0.00823 | -0.1435 | 75.6622
0.5 | 0.679 | 0.00832 | -0.1439 | 81.6106
1 | 0.7362 | 0.00842 | -0.1445 | 87.4347
1.5 | 0.792 | 0.00852 | -0.1448 | 92.9577
2 | 0.8486 | 0.00866 | -0.1453 | 97.9908
2.5 | 0.904 | 0.00878 | -0.1455 | 102.9613
3 | 0.96 | 0.00894 | -0.1459 | 107.3826
3.5 | 1.0152 | 0.00907 | -0.1461 | 111.9294
4 | 1.0678 | 0.00915 | -0.1457 | 116.6995
4.5 | 1.1182 | 0.00918 | -0.1447 | 121.8083
5 | 1.1586 | 0.00919 | -0.1416 | 126.0718
5.5 | 1.1964 | 0.00924 | -0.138 | 129.4805
6 | 1.2376 | 0.00964 | -0.1355 | 128.3817
6.5 | 1.2488 | 0.01071 | -0.1274 | 116.6013
7 | 1.2277 | 0.01346 | -0.1148 | 91.211
7.5 | 1.2103 | 0.01701 | -0.1045 | 71.1523
8 | 1.1978 | 0.02089 | -0.0959 | 57.3384
8.5 | 1.2107 | 0.02358 | -0.091 | 51.3444
9 | 1.2297 | 0.02602 | -0.0871 | 47.2598
9.5 | 1.2513 | 0.0284 | -0.0838 | 44.0599
10 | 1.2624 | 0.03174 | -0.0797 | 39.7732
10.5 | 1.2834 | 0.03446 | -0.0769 | 37.2432
11 | 1.3027 | 0.03744 | -0.0743 | 34.7943
11.5 | 1.3094 | 0.04181 | -0.0707 | 31.3179
12 | 1.3335 | 0.04464 | -0.0689 | 29.8723
12.5 | 1.3542 | 0.04791 | -0.0671 | 28.2655
13 | 1.3705 | 0.05181 | -0.065 | 26.4524
13.5 | 1.3894 | 0.0556 | -0.0633 | 24.9892
14 | 1.4056 | 0.05966 | -0.062 | 23.5602
14.5 | 1.4186 | 0.0642 | -0.061 | 22.0966
15 | 1.426 | 0.07006 | -0.0595 | 20.354
15.5 | 1.4272 | 0.07666 | -0.0589 | 18.6173
16 | 1.4209 | 0.08455 | -0.059 | 16.8054
16.5 | 1.4093 | 0.0935 | -0.0603 | 15.0727
17 | 1.3952 | 0.10317 | -0.0627 | 13.5233
17.5 | 1.379 | 0.11362 | -0.0666 | 12.1369
18 | 1.3594 | 0.12533 | -0.0719 | 10.8466
18.5 | 1.3323 | 0.13945 | -0.0796 | 9.554
19 | 1.2947 | 0.15741 | -0.0909 | 8.225
19.5 | 1.1158 | 0.23999 | -0.1372 | 4.6494
20 | 1.1249 | 0.24711 | -0.1412 | 4.5522

## 29. Re 500k Mach 0.25 (1)
BIGFOIL.COM POLAR EXPORT
NACA65-713 a=0.8
NACA65-713 a=0.8 |  |  |  | Cl Max: | 1.502 | at alpha= | 9 | deg
JavaFoil+Calcfoil stall+Eppler ext transition |  |  |  | L/D Max: | 122.115 | at alpha= | 5 | deg
Re: | 500000 |  |  | Cd Min: | 0.00789 | at alpha= | -0.5 | deg
Mach: | 0.25 |  |  | Cl=0 at alpha= | -5.5 | deg
|  |  |  | @ Cl=0.1, Cd= | 0.036229
|  |  |  | @ Cl=0.4, Cd= | 0.0092554
|  |  |  | @ Cl=0.6, Cd= | 0.0083584
alpha (deg) | Cl | Cd | Cm | Cl/Cd
-16.5 | -0.064 | 0.18856 | -0.048 | -0.34
-16 | -0.082 | 0.1669 | -0.048 | -0.489
-15.5 | -0.166 | 0.16922 | -0.047 | -0.981
-15 | -0.212 | 0.15464 | -0.047 | -1.37
-14.5 | -0.25 | 0.15722 | -0.045 | -1.588
-14 | -0.282 | 0.14425 | -0.045 | -1.956
-13.5 | -0.309 | 0.13704 | -0.045 | -2.258
-13 | -0.331 | 0.12904 | -0.045 | -2.568
-12.5 | -0.348 | 0.10871 | -0.046 | -3.2
-12 | -0.358 | 0.09975 | -0.048 | -3.594
-11.5 | -0.363 | 0.09148 | -0.049 | -3.965
-11 | -0.36 | 0.08381 | -0.049 | -4.3
-10.5 | -0.352 | 0.0789 | -0.049 | -4.457
-10 | -0.337 | 0.07194 | -0.05 | -4.68
-9.5 | -0.316 | 0.06707 | -0.052 | -4.708
-9 | -0.289 | 0.06244 | -0.053 | -4.634
-8.5 | -0.258 | 0.0581 | -0.054 | -4.439
-8 | -0.222 | 0.0544 | -0.054 | -4.081
-7.5 | -0.183 | 0.05037 | -0.056 | -3.625
-7 | -0.14 | 0.04731 | -0.057 | -2.95
-6.5 | -0.095 | 0.04477 | -0.057 | -2.112
-6 | -0.048 | 0.04217 | -0.056 | -1.138
-5.5 | 0 | 0.04001 | -0.057 | -0.006
-5 | 0.049 | 0.03803 | -0.058 | 1.276
-4.5 | 0.098 | 0.03632 | -0.06 | 2.698
-4 | 0.148 | 0.03404 | -0.063 | 4.352
-3.5 | 0.246 | 0.0094 | -0.133 | 26.214
-3 | 0.309 | 0.00935 | -0.134 | 33.023
-2.5 | 0.371 | 0.00926 | -0.135 | 40.091
-2 | 0.434 | 0.00925 | -0.135 | 46.913
-1.5 | 0.498 | 0.00923 | -0.136 | 53.953
-1 | 0.56 | 0.00921 | -0.137 | 60.759
-0.5 | 0.622 | 0.00789 | -0.137 | 78.785
0 | 0.677 | 0.00807 | -0.138 | 83.849
0.5 | 0.738 | 0.00824 | -0.139 | 89.56
1 | 0.798 | 0.00839 | -0.139 | 95.118
1.5 | 0.859 | 0.00858 | -0.14 | 100.165
2 | 0.919 | 0.00874 | -0.141 | 105.122
2.5 | 0.979 | 0.00894 | -0.141 | 109.521
3 | 1.039 | 0.00917 | -0.142 | 113.351
3.5 | 1.092 | 0.0094 | -0.143 | 116.155
4 | 1.148 | 0.00966 | -0.143 | 118.867
4.5 | 1.202 | 0.00994 | -0.144 | 120.997
5 | 1.255 | 0.01027 | -0.144 | 122.115
5.5 | 1.299 | 0.01892 | -0.144 | 68.633
6 | 1.346 | 0.01976 | -0.145 | 68.097
6.5 | 1.39 | 0.02073 | -0.145 | 67.028
7 | 1.427 | 0.02179 | -0.146 | 65.514
7.5 | 1.459 | 0.02282 | -0.146 | 63.925
8 | 1.483 | 0.02387 | -0.147 | 62.15
8.5 | 1.501 | 0.02508 | -0.147 | 59.833
9 | 1.502 | 0.02589 | -0.148 | 58.039
9.5 | 1.238 | 0.0627 | -0.073 | 19.744
10 | 1.216 | 0.06864 | -0.067 | 17.718
10.5 | 1.185 | 0.07451 | -0.063 | 15.901
11 | 1.144 | 0.08073 | -0.064 | 14.167
11.5 | 1.091 | 0.08851 | -0.061 | 12.323
12 | 1.028 | 0.09383 | -0.059 | 10.953
12.5 | 0.956 | 0.10392 | -0.057 | 9.194
13 | 0.875 | 0.11383 | -0.053 | 7.687
13.5 | 0.788 | 0.1276 | -0.048 | 6.176
14 | 0.696 | 0.13647 | -0.049 | 5.099

## 30. Re 500k Mach 0.25 (2)
BIGFOIL.COM POLAR EXPORT
NACA65-713 a=0.8
NACA65-713 a=0.8 |  |  |  | Cl Max: | 1.3854 | at alpha= | 14 | deg
XFOIL ncrit=9 |  |  |  | L/D Max: | 126.515 | at alpha= | 5.5 | deg
Re: | 500000 |  |  | Cd Min: | 0.24406 | at alpha= | 19 | deg
Mach: | 0.25 |  |  | Cl=0 at alpha= | -5.6809 | deg
|  |  |  | @ Cl=0.1, Cd= | 0.015047
|  |  |  | @ Cl=0.4, Cd= | 0.0097443
|  |  |  | @ Cl=0.6, Cd= | 0.0083357
alpha (deg) | Cl | Cd | Cm | Cl/Cd
-20 | -0.417 | 0.21999 | -0.0362 | -1.8955
-19.5 | -0.4 | 0.21357 | -0.0409 | -1.8729
-19 | -0.3855 | 0.20759 | -0.0454 | -1.857
-18.5 | -0.3699 | 0.20111 | -0.0471 | -1.8393
-18 | -0.3622 | 0.19709 | -0.0474 | -1.8377
-17.5 | -0.3367 | 0.18977 | -0.0537 | -1.7743
-17 | -0.3108 | 0.18204 | -0.0604 | -1.7073
-16.5 | -0.2875 | 0.17401 | -0.0687 | -1.6522
-16 | -0.2663 | 0.16603 | -0.0767 | -1.6039
-15.5 | -0.2359 | 0.15774 | -0.0805 | -1.4955
-15 | -0.2117 | 0.15074 | -0.086 | -1.4044
-14.5 | -0.1875 | 0.14328 | -0.092 | -1.3086
-14 | -0.1697 | 0.13506 | -0.1003 | -1.2565
-13.5 | -0.1559 | 0.12674 | -0.1055 | -1.2301
-13 | -0.1304 | 0.12043 | -0.1081 | -1.0828
-12.5 | -0.1103 | 0.11425 | -0.1121 | -0.96543
-12 | -0.0987 | 0.10797 | -0.1149 | -0.91414
-11.5 | -0.0977 | 0.10081 | -0.1201 | -0.96915
-11 | -0.0916 | 0.09393 | -0.123 | -0.97519
-10.5 | -0.0786 | 0.08799 | -0.1231 | -0.89328
-10 | -0.0658 | 0.0832 | -0.124 | -0.79087
-9.5 | -0.0617 | 0.07701 | -0.1263 | -0.80119
-9 | -0.0687 | 0.0685 | -0.1323 | -1.0029
-8.5 | -0.0819 | 0.05835 | -0.1398 | -1.4036
-7.5 | -0.115 | 0.04259 | -0.1452 | -2.7002
-6.5 | -0.0557 | 0.03504 | -0.1459 | -1.5896
-6 | -0.0298 | 0.0236 | -0.1459 | -1.2627
-5.5 | 0.0169 | 0.01839 | -0.1459 | 0.91898
-5 | 0.0707 | 0.01587 | -0.1457 | 4.4549
-4.5 | 0.1273 | 0.01428 | -0.1457 | 8.9146
-4 | 0.1831 | 0.0129 | -0.1454 | 14.1938
-3.5 | 0.2402 | 0.01182 | -0.1454 | 20.3215
-3 | 0.296 | 0.01069 | -0.1456 | 27.6894
-2.5 | 0.3541 | 0.01017 | -0.146 | 34.8181
-2 | 0.4134 | 0.00962 | -0.1466 | 42.973
-1.5 | 0.4677 | 0.00791 | -0.1477 | 59.1277
-1 | 0.5259 | 0.00801 | -0.1478 | 65.6554
-0.5 | 0.5825 | 0.00829 | -0.1473 | 70.2654
0 | 0.6399 | 0.00844 | -0.1473 | 75.8175
0.5 | 0.6993 | 0.00853 | -0.1479 | 81.9812
1 | 0.7566 | 0.00864 | -0.1482 | 87.5694
1.5 | 0.816 | 0.00879 | -0.1488 | 92.8328
2 | 0.8727 | 0.00891 | -0.1489 | 97.9461
2.5 | 0.9314 | 0.00908 | -0.1494 | 102.5771
3 | 0.9881 | 0.00925 | -0.1495 | 106.8216
3.5 | 1.0443 | 0.00939 | -0.1494 | 111.2141
4 | 1.1006 | 0.00951 | -0.1492 | 115.7308
4.5 | 1.1495 | 0.00953 | -0.1474 | 120.6191
5 | 1.1896 | 0.00957 | -0.1437 | 124.3051
5.5 | 1.2272 | 0.0097 | -0.1395 | 126.5155
6 | 1.2567 | 0.01014 | -0.134 | 123.9349
6.5 | 1.2533 | 0.01173 | -0.1232 | 106.8457
7 | 1.2261 | 0.0152 | -0.1104 | 80.6645
7.5 | 1.2054 | 0.01929 | -0.1001 | 62.4883
8 | 1.1943 | 0.02346 | -0.0922 | 50.9079
8.5 | 1.2112 | 0.0262 | -0.0878 | 46.229
9 | 1.2296 | 0.02904 | -0.0838 | 42.3416
9.5 | 1.2479 | 0.03204 | -0.0803 | 38.9482
10 | 1.2586 | 0.03588 | -0.0764 | 35.078
10.5 | 1.2777 | 0.03921 | -0.0734 | 32.5861
11 | 1.2951 | 0.04283 | -0.0708 | 30.2382
11.5 | 1.3081 | 0.04708 | -0.0676 | 27.7846
12 | 1.3306 | 0.05056 | -0.0656 | 26.3172
12.5 | 1.3498 | 0.05452 | -0.0636 | 24.7579
13 | 1.3665 | 0.05921 | -0.0612 | 23.0789
13.5 | 1.3793 | 0.0643 | -0.0596 | 21.451
14 | 1.3854 | 0.07026 | -0.0586 | 19.7182
14.5 | 1.3797 | 0.07829 | -0.058 | 17.6229
15 | 1.3615 | 0.08842 | -0.0588 | 15.3981
15.5 | 1.3357 | 0.10039 | -0.0614 | 13.3051
16 | 1.3033 | 0.1143 | -0.0666 | 11.4024
16.5 | 1.268 | 0.13011 | -0.0745 | 9.7456
17 | 1.2324 | 0.14775 | -0.0854 | 8.3411
17.5 | 1.1961 | 0.16798 | -0.0991 | 7.1205
18 | 1.1567 | 0.19258 | -0.1152 | 6.0063
18.5 | 1.1098 | 0.23006 | -0.1326 | 4.824
19 | 1.1163 | 0.24406 | -0.1415 | 4.5739

## 31. Re 500k Mach 0.50 (1)
BIGFOIL.COM POLAR EXPORT
NACA65-713 a=0.8
NACA65-713 a=0.8 |  |  |  | Cl Max: | 1.477 | at alpha= | 6.5 | deg
JavaFoil+Calcfoil stall+Eppler ext transition |  |  |  | L/D Max: | 115.404 | at alpha= | 4.5 | deg
Re: | 500000 |  |  | Cd Min: | 0.00851 | at alpha= | -0.5 | deg
Mach: | 0.5 |  |  | Cl=0 at alpha= | -5.5 | deg
|  |  |  | @ Cl=0.1, Cd= | 0.037922
|  |  |  | @ Cl=0.4, Cd= | 0.009858
|  |  |  | @ Cl=0.6, Cd= | 0.0098337
alpha (deg) | Cl | Cd | Cm | Cl/Cd
-20 | -0.803 | 0.2144 | -0.065 | -3.747
-19.5 | -0.776 | 0.21379 | -0.065 | -3.631
-19 | -0.749 | 0.20269 | -0.066 | -3.695
-18.5 | -0.722 | 0.19769 | -0.066 | -3.65
-18 | -0.693 | 0.19617 | -0.064 | -3.532
-17.5 | -0.665 | 0.18881 | -0.063 | -3.522
-17 | -0.637 | 0.18773 | -0.063 | -3.395
-16.5 | -0.61 | 0.17533 | -0.064 | -3.479
-16 | -0.583 | 0.17083 | -0.064 | -3.41
-15.5 | -0.555 | 0.16549 | -0.065 | -3.354
-15 | -0.527 | 0.16124 | -0.065 | -3.271
-14.5 | -0.499 | 0.15636 | -0.061 | -3.189
-14 | -0.471 | 0.14675 | -0.061 | -3.21
-13.5 | -0.443 | 0.14243 | -0.061 | -3.114
-13 | -0.416 | 0.13825 | -0.062 | -3.008
-12.5 | -0.388 | 0.13505 | -0.062 | -2.874
-12 | -0.361 | 0.13146 | -0.062 | -2.743
-11.5 | -0.333 | 0.12292 | -0.063 | -2.708
-11 | -0.305 | 0.11669 | -0.057 | -2.61
-10.5 | -0.277 | 0.11133 | -0.058 | -2.487
-10 | -0.249 | 0.10864 | -0.059 | -2.294
-9.5 | -0.221 | 0.11031 | -0.059 | -2.008
-9 | -0.194 | 0.10794 | -0.059 | -1.795
-8.5 | -0.166 | 0.10937 | -0.06 | -1.519
-8 | -0.138 | 0.09192 | -0.056 | -1.504
-7.5 | -0.111 | 0.08899 | -0.055 | -1.243
-7 | -0.119 | 0.05875 | -0.053 | -2.03
-6.5 | -0.094 | 0.05089 | -0.059 | -1.839
-6 | -0.05 | 0.04597 | -0.062 | -1.091
-5.5 | 0 | 0.04235 | -0.062 | -0.006
-5 | 0.053 | 0.03987 | -0.062 | 1.326
-4.5 | 0.108 | 0.03759 | -0.064 | 2.869
-4 | 0.164 | 0.03577 | -0.065 | 4.582
-3.5 | 0.22 | 0.03434 | -0.067 | 6.415
-3 | 0.344 | 0.00993 | -0.149 | 34.65
-2.5 | 0.414 | 0.00984 | -0.15 | 42.086
-2 | 0.485 | 0.00984 | -0.151 | 49.224
-1.5 | 0.556 | 0.00984 | -0.151 | 56.547
-1 | 0.626 | 0.00983 | -0.152 | 63.672
-0.5 | 0.695 | 0.00851 | -0.153 | 81.716
0 | 0.753 | 0.00885 | -0.154 | 85.123
0.5 | 0.821 | 0.00902 | -0.154 | 90.983
1 | 0.889 | 0.00925 | -0.155 | 96.039
1.5 | 0.956 | 0.00949 | -0.156 | 100.758
2 | 1.023 | 0.00976 | -0.157 | 104.826
2.5 | 1.09 | 0.01004 | -0.157 | 108.505
3 | 1.157 | 0.01036 | -0.158 | 111.671
3.5 | 1.212 | 0.01067 | -0.159 | 113.516
4 | 1.272 | 0.01107 | -0.159 | 114.925
4.5 | 1.328 | 0.01151 | -0.16 | 115.404
5 | 1.374 | 0.02183 | -0.16 | 62.926
5.5 | 1.418 | 0.02305 | -0.16 | 61.547
6 | 1.455 | 0.02455 | -0.161 | 59.26
6.5 | 1.477 | 0.02619 | -0.162 | 56.416
7 | 1.22 | 0.0484 | -0.08 | 25.202
7.5 | 1.154 | 0.05464 | -0.061 | 21.124
8 | 0.729 | 0.0661 | -0.055 | 11.035
8.5 | 0.756 | 0.09406 | -0.061 | 8.037
9 | 0.782 | 0.09667 | -0.061 | 8.09
9.5 | 0.809 | 0.10297 | -0.07 | 7.858
10 | 0.835 | 0.10754 | -0.069 | 7.763
10.5 | 0.861 | 0.11841 | -0.069 | 7.268
11 | 0.887 | 0.12045 | -0.071 | 7.362
11.5 | 0.914 | 0.13059 | -0.078 | 6.998

## 32. Re 500k Mach 0.50 (2)
BIGFOIL.COM POLAR EXPORT
NACA65-713 a=0.8
NACA65-713 a=0.8 |  |  |  | Cl Max: | 1.3186 | at alpha= | 6 | deg
XFOIL ncrit=9 |  |  |  | L/D Max: | 111.877 | at alpha= | 4.5 | deg
Re: | 500000 |  |  | Cd Min: | 0.18556 | at alpha= | -20 | deg
Mach: | 0.5 |  |  | Cl=0 at alpha= | -11.5683 | deg
|  |  |  | @ Cl=0.1, Cd= | 0.021791
|  |  |  | @ Cl=0.4, Cd= | 0.011245
|  |  |  | @ Cl=0.6, Cd= | 0.0088988
alpha (deg) | Cl | Cd | Cm | Cl/Cd
-20 | -0.2226 | 0.18556 | -0.0661 | -1.1996
-19.5 | -0.2085 | 0.18059 | -0.0683 | -1.1545
-19 | -0.192 | 0.17547 | -0.0722 | -1.0942
-18.5 | -0.1763 | 0.17037 | -0.0759 | -1.0348
-18 | -0.1633 | 0.16554 | -0.0793 | -0.98647
-17.5 | -0.1556 | 0.16175 | -0.0828 | -0.96198
-17 | -0.1357 | 0.15547 | -0.0864 | -0.87284
-16.5 | -0.1188 | 0.15067 | -0.0894 | -0.78848
-16 | -0.1052 | 0.14633 | -0.092 | -0.71892
-15.5 | -0.0928 | 0.14201 | -0.0946 | -0.65348
-15 | -0.082 | 0.13783 | -0.0997 | -0.59494
-14.5 | -0.0756 | 0.13421 | -0.1042 | -0.5633
-14 | -0.0554 | 0.12802 | -0.1052 | -0.43274
-13.5 | -0.0414 | 0.12319 | -0.107 | -0.33607
-13 | -0.0265 | 0.11749 | -0.1105 | -0.22555
-12.5 | -0.0222 | 0.11187 | -0.1147 | -0.19844
-12 | -0.0177 | 0.10591 | -0.1176 | -0.16712
-11.5 | 0.0028 | 0.09858 | -0.119 | 0.028403
-11 | 0.0191 | 0.093 | -0.1203 | 0.20538
-10.5 | 0.0285 | 0.08669 | -0.1223 | 0.32876
-10 | 0.0277 | 0.07954 | -0.1274 | 0.34825
-9.5 | 0.0336 | 0.07235 | -0.1299 | 0.46441
-9 | 0.0106 | 0.07714 | -0.1437 | 0.13741
-8.5 | 0.0262 | 0.07194 | -0.1435 | 0.36419
-8 | 0.0377 | 0.06664 | -0.1449 | 0.56573
-7.5 | 0.0372 | 0.05872 | -0.1522 | 0.63351
-7 | 0.0238 | 0.05068 | -0.1584 | 0.46961
-6.5 | 0.0088 | 0.04255 | -0.1622 | 0.20682
-6 | 0.0222 | 0.03665 | -0.1632 | 0.60573
-5.5 | 0.0462 | 0.02977 | -0.1644 | 1.5519
-5 | 0.0852 | 0.02315 | -0.165 | 3.6803
-4.5 | 0.1376 | 0.01834 | -0.1645 | 7.5027
-4 | 0.1997 | 0.01569 | -0.164 | 12.7279
-3.5 | 0.2642 | 0.01371 | -0.1634 | 19.2706
-3 | 0.3261 | 0.01227 | -0.1627 | 26.577
-2.5 | 0.3909 | 0.01132 | -0.1627 | 34.5318
-2 | 0.4565 | 0.01078 | -0.1629 | 42.3469
-1.5 | 0.522 | 0.01029 | -0.1633 | 50.7289
-1 | 0.5866 | 0.00883 | -0.1648 | 66.4326
-0.5 | 0.6489 | 0.00915 | -0.164 | 70.918
0 | 0.7139 | 0.00947 | -0.1635 | 75.3854
0.5 | 0.7778 | 0.00965 | -0.1635 | 80.601
1 | 0.8441 | 0.00983 | -0.1639 | 85.8698
1.5 | 0.9081 | 0.01006 | -0.1638 | 90.2684
2 | 0.9733 | 0.0103 | -0.1638 | 94.4951
2.5 | 1.0369 | 0.01055 | -0.1634 | 98.2844
3 | 1.1008 | 0.01087 | -0.1629 | 101.2695
3.5 | 1.1655 | 0.01108 | -0.1622 | 105.1895
4 | 1.2223 | 0.01136 | -0.1599 | 107.5968
4.5 | 1.2754 | 0.0114 | -0.1562 | 111.8772
5 | 1.2904 | 0.01158 | -0.1454 | 111.4335
5.5 | 1.3083 | 0.01223 | -0.1358 | 106.9747
6 | 1.3186 | 0.01349 | -0.1258 | 97.7465
6.5 | 1.2846 | 0.01755 | -0.1118 | 73.1966
7 | 1.2396 | 0.02354 | -0.0994 | 52.6593
8 | 1.2064 | 0.03516 | -0.0852 | 34.3117
8.5 | 1.222 | 0.0395 | -0.0811 | 30.9367
9 | 1.2326 | 0.04451 | -0.0772 | 27.6927
9.5 | 1.2463 | 0.04954 | -0.0737 | 25.1574
10 | 1.2558 | 0.05508 | -0.0703 | 22.7996
10.5 | 1.2751 | 0.06002 | -0.0668 | 21.2446
11 | 1.2929 | 0.06558 | -0.0637 | 19.7149

## 33. Re 750k Mach 0.00 (1)
BIGFOIL.COM POLAR EXPORT
NACA65-713 a=0.8
NACA65-713 a=0.8 |  |  |  | Cl Max: | 1.519 | at alpha= | 10 | deg
JavaFoil+Calcfoil stall+Eppler ext transition |  |  |  | L/D Max: | 138.879 | at alpha= | 5 | deg
Re: | 750000 |  |  | Cd Min: | 0.00679 | at alpha= | -1 | deg
Mach: | 0 |  |  | Cl=0 at alpha= | -5.5 | deg
|  |  |  | @ Cl=0.1, Cd= | 0.01569
|  |  |  | @ Cl=0.4, Cd= | 0.0085067
|  |  |  | @ Cl=0.6, Cd= | 0.0068867
alpha (deg) | Cl | Cd | Cm | Cl/Cd
-19 | -0.391 | 0.20146 | -0.043 | -1.942
-18.5 | -0.403 | 0.19768 | -0.042 | -2.038
-18 | -0.414 | 0.18712 | -0.043 | -2.213
-17.5 | -0.425 | 0.17644 | -0.043 | -2.409
-17 | -0.435 | 0.15933 | -0.044 | -2.731
-16.5 | -0.444 | 0.15012 | -0.043 | -2.958
-16 | -0.452 | 0.14261 | -0.045 | -3.171
-15.5 | -0.459 | 0.13577 | -0.046 | -3.379
-15 | -0.464 | 0.12709 | -0.046 | -3.647
-14.5 | -0.466 | 0.1179 | -0.047 | -3.955
-14 | -0.467 | 0.11299 | -0.048 | -4.13
-13.5 | -0.464 | 0.10384 | -0.048 | -4.472
-13 | -0.459 | 0.09806 | -0.049 | -4.685
-12.5 | -0.451 | 0.09153 | -0.05 | -4.928
-12 | -0.439 | 0.08493 | -0.05 | -5.174
-11.5 | -0.424 | 0.07979 | -0.05 | -5.317
-11 | -0.405 | 0.0745 | -0.051 | -5.443
-10.5 | -0.383 | 0.07017 | -0.052 | -5.461
-10 | -0.357 | 0.06576 | -0.053 | -5.434
-9.5 | -0.328 | 0.06165 | -0.053 | -5.32
-9 | -0.295 | 0.05734 | -0.054 | -5.151
-8.5 | -0.26 | 0.05412 | -0.055 | -4.798
-8 | -0.221 | 0.0508 | -0.055 | -4.356
-7.5 | -0.18 | 0.04776 | -0.056 | -3.779
-7 | -0.137 | 0.04507 | -0.057 | -3.046
-6.5 | -0.093 | 0.04262 | -0.057 | -2.174
-6 | -0.047 | 0.04047 | -0.057 | -1.159
-5.5 | 0 | 0.03842 | -0.058 | -0.006
-5 | 0.047 | 0.03639 | -0.061 | 1.298
-4.5 | 0.118 | 0.00866 | -0.128 | 13.663
-4 | 0.178 | 0.00864 | -0.129 | 20.641
-3.5 | 0.239 | 0.00849 | -0.13 | 28.116
-3 | 0.299 | 0.0085 | -0.131 | 35.216
-2.5 | 0.36 | 0.00852 | -0.131 | 42.245
-2 | 0.42 | 0.0085 | -0.132 | 49.428
-1.5 | 0.482 | 0.00763 | -0.133 | 63.201
-1 | 0.542 | 0.00679 | -0.133 | 79.833
-0.5 | 0.602 | 0.00689 | -0.134 | 87.393
0 | 0.658 | 0.00704 | -0.134 | 93.56
0.5 | 0.718 | 0.00714 | -0.135 | 100.467
1 | 0.776 | 0.00728 | -0.136 | 106.63
1.5 | 0.835 | 0.00743 | -0.136 | 112.365
2 | 0.894 | 0.00758 | -0.137 | 117.852
2.5 | 0.952 | 0.00774 | -0.138 | 123.014
3 | 1.011 | 0.00792 | -0.138 | 127.6
3.5 | 1.062 | 0.0081 | -0.139 | 131.09
4 | 1.117 | 0.00831 | -0.139 | 134.463
4.5 | 1.171 | 0.00852 | -0.14 | 137.387
5 | 1.223 | 0.0088 | -0.141 | 138.879
5.5 | 1.265 | 0.01672 | -0.14 | 75.635
6 | 1.312 | 0.01742 | -0.141 | 75.349
6.5 | 1.358 | 0.01817 | -0.141 | 74.71
7 | 1.398 | 0.01903 | -0.142 | 73.491
7.5 | 1.434 | 0.01986 | -0.142 | 72.237
8 | 1.466 | 0.02072 | -0.143 | 70.747
8.5 | 1.493 | 0.02158 | -0.143 | 69.172
9 | 1.509 | 0.0226 | -0.144 | 66.78
9.5 | 1.518 | 0.02359 | -0.144 | 64.346
10 | 1.519 | 0.02504 | -0.145 | 60.644
10.5 | 1.512 | 0.02636 | -0.145 | 57.358
11 | 1.497 | 0.02774 | -0.145 | 53.98
11.5 | 1.476 | 0.02908 | -0.146 | 50.771
12 | 1.216 | 0.07955 | -0.085 | 15.281
12.5 | 1.179 | 0.08781 | -0.071 | 13.432
13 | 1.149 | 0.09492 | -0.071 | 12.102
13.5 | 1.113 | 0.10061 | -0.066 | 11.061
14 | 1.076 | 0.10759 | -0.067 | 10
14.5 | 1.036 | 0.11365 | -0.065 | 9.115
15 | 0.995 | 0.12425 | -0.065 | 8.008

## 34. Re 750k Mach 0.00 (2)
BIGFOIL.COM POLAR EXPORT
NACA65-713 a=0.8
NACA65-713 a=0.8 |  |  |  | Cl Max: | 1.4919 | at alpha= | 17.5 | deg
XFOIL ncrit=9 |  |  |  | L/D Max: | 141.985 | at alpha= | 5 | deg
Re: | 750000 |  |  | Cd Min: | 0.2157 | at alpha= | -20 | deg
Mach: | 0 |  |  | Cl=0 at alpha= | -5.6326 | deg
|  |  |  | @ Cl=0.1, Cd= | 0.011647
|  |  |  | @ Cl=0.4, Cd= | 0.0081603
|  |  |  | @ Cl=0.6, Cd= | 0.006729
alpha (deg) | Cl | Cd | Cm | Cl/Cd
-20 | -0.4155 | 0.2157 | -0.0348 | -1.9263
-19.5 | -0.3998 | 0.20918 | -0.0391 | -1.9113
-19 | -0.3858 | 0.20267 | -0.0434 | -1.9036
-18 | -0.3422 | 0.18969 | -0.0524 | -1.804
-17.5 | -0.3157 | 0.18239 | -0.0593 | -1.7309
-17 | -0.2909 | 0.17403 | -0.0666 | -1.6716
-16.5 | -0.2705 | 0.16562 | -0.0743 | -1.6333
-16 | -0.248 | 0.15738 | -0.0795 | -1.5758
-15.5 | -0.2253 | 0.15141 | -0.0835 | -1.488
-14.5 | -0.1909 | 0.13846 | -0.0912 | -1.3787
-14 | -0.1862 | 0.13032 | -0.0961 | -1.4288
-13.5 | -0.178 | 0.12209 | -0.0996 | -1.4579
-13 | -0.1592 | 0.11654 | -0.1013 | -1.3661
-12.5 | -0.1421 | 0.11181 | -0.1034 | -1.2709
-12 | -0.1312 | 0.1054 | -0.1063 | -1.2448
-11.5 | -0.1319 | 0.09687 | -0.111 | -1.3616
-11 | -0.127 | 0.08929 | -0.1142 | -1.4223
-10.5 | -0.1285 | 0.08126 | -0.1168 | -1.5813
-10 | -0.109 | 0.07816 | -0.1175 | -1.3946
-9.5 | -0.1074 | 0.07139 | -0.1205 | -1.5044
-8.5 | -0.2331 | 0.03525 | -0.1379 | -6.6128
-8 | -0.2302 | 0.0248 | -0.1378 | -9.2823
-7.5 | -0.1871 | 0.02224 | -0.1383 | -8.4128
-7 | -0.1381 | 0.02065 | -0.1386 | -6.6877
-6.5 | -0.0903 | 0.01709 | -0.1385 | -5.2838
-6 | -0.0396 | 0.01435 | -0.1385 | -2.7596
-5.5 | 0.0143 | 0.01324 | -0.1389 | 1.0801
-5 | 0.0687 | 0.01206 | -0.1391 | 5.6965
-4.5 | 0.124 | 0.01133 | -0.1394 | 10.9444
-4 | 0.1773 | 0.00996 | -0.1395 | 17.8012
-3 | 0.289 | 0.00891 | -0.1405 | 32.4355
-2.5 | 0.3454 | 0.00844 | -0.141 | 40.9242
-2 | 0.402 | 0.00815 | -0.1415 | 49.3252
-1.5 | 0.456 | 0.00653 | -0.1429 | 69.8315
-1 | 0.5124 | 0.00653 | -0.1433 | 78.4686
-0.5 | 0.5685 | 0.00665 | -0.1435 | 85.4887
0 | 0.6243 | 0.00679 | -0.1436 | 91.944
0.5 | 0.6811 | 0.00691 | -0.1441 | 98.5673
1 | 0.7373 | 0.00697 | -0.1446 | 105.7819
1.5 | 0.7936 | 0.0071 | -0.145 | 111.7746
2 | 0.8495 | 0.0072 | -0.1454 | 117.9861
2.5 | 0.9053 | 0.00734 | -0.1458 | 123.3379
3 | 0.9603 | 0.00746 | -0.146 | 128.7265
3.5 | 1.014 | 0.00759 | -0.146 | 133.5968
4 | 1.0664 | 0.00772 | -0.1456 | 138.1347
4.5 | 1.1132 | 0.00789 | -0.1441 | 141.09
5 | 1.1586 | 0.00816 | -0.1424 | 141.9853
5.5 | 1.1999 | 0.00854 | -0.14 | 140.5035
6 | 1.2239 | 0.00931 | -0.1342 | 131.4608
6.5 | 1.2119 | 0.0111 | -0.1222 | 109.1802
7 | 1.202 | 0.01396 | -0.1122 | 86.1032
7.5 | 1.1992 | 0.01689 | -0.1041 | 71.0006
8 | 1.2088 | 0.01943 | -0.0983 | 62.2131
8.5 | 1.2338 | 0.02121 | -0.0947 | 58.1707
9 | 1.2576 | 0.02316 | -0.0912 | 54.3005
9.5 | 1.2839 | 0.025 | -0.0882 | 51.356
10 | 1.2974 | 0.0279 | -0.084 | 46.5018
10.5 | 1.3236 | 0.02995 | -0.0815 | 44.1937
11 | 1.3476 | 0.03226 | -0.0791 | 41.7731
11.5 | 1.3632 | 0.03541 | -0.0762 | 38.4976
12 | 1.3766 | 0.03894 | -0.0733 | 35.3518
12.5 | 1.4007 | 0.04158 | -0.0716 | 33.6869
13 | 1.4209 | 0.04467 | -0.0699 | 31.8088
13.5 | 1.4238 | 0.04971 | -0.0673 | 28.6421
14 | 1.4444 | 0.05305 | -0.0661 | 27.2271
14.5 | 1.4599 | 0.05706 | -0.0649 | 25.5853
15 | 1.4744 | 0.0613 | -0.0642 | 24.0522
15.5 | 1.4758 | 0.06729 | -0.0632 | 21.9319
16 | 1.4813 | 0.07304 | -0.0627 | 20.2807
16.5 | 1.4875 | 0.0789 | -0.0629 | 18.853
17 | 1.4904 | 0.08545 | -0.0636 | 17.4418
17.5 | 1.4919 | 0.0924 | -0.065 | 16.1461
18 | 1.4881 | 0.10039 | -0.0669 | 14.8232
18.5 | 1.4737 | 0.11041 | -0.0699 | 13.3475
19 | 1.4458 | 0.12322 | -0.0747 | 11.7335
19.5 | 1.4293 | 0.13478 | -0.0803 | 10.6047
20 | 1.4082 | 0.1478 | -0.0876 | 9.5277

## 35. Re 750k Mach 0.10 (1)
BIGFOIL.COM POLAR EXPORT
NACA65-713 a=0.8
NACA65-713 a=0.8 |  |  |  | Cl Max: | 1.516 | at alpha= | 9.5 | deg
JavaFoil+Calcfoil stall+Eppler ext transition |  |  |  | L/D Max: | 138.57 | at alpha= | 5 | deg
Re: | 750000 |  |  | Cd Min: | 0.0068 | at alpha= | -1 | deg
Mach: | 0.1 |  |  | Cl=0 at alpha= | -5.5 | deg
|  |  |  | @ Cl=0.1, Cd= | 0.015903
|  |  |  | @ Cl=0.4, Cd= | 0.008216
|  |  |  | @ Cl=0.6, Cd= | 0.0069008
alpha (deg) | Cl | Cd | Cm | Cl/Cd
-19 | -0.347 | 0.21092 | -0.043 | -1.643
-18.5 | -0.36 | 0.1902 | -0.043 | -1.895
-18 | -0.374 | 0.19315 | -0.043 | -1.937
-17.5 | -0.387 | 0.18623 | -0.043 | -2.079
-17 | -0.4 | 0.16502 | -0.043 | -2.423
-16.5 | -0.412 | 0.16023 | -0.044 | -2.57
-16 | -0.423 | 0.15058 | -0.045 | -2.806
-15.5 | -0.432 | 0.1409 | -0.046 | -3.066
-15 | -0.44 | 0.13022 | -0.046 | -3.376
-14.5 | -0.445 | 0.1215 | -0.047 | -3.664
-14 | -0.449 | 0.11313 | -0.048 | -3.964
-13.5 | -0.449 | 0.10663 | -0.049 | -4.211
-13 | -0.446 | 0.09781 | -0.049 | -4.565
-12.5 | -0.441 | 0.09257 | -0.05 | -4.76
-12 | -0.431 | 0.08634 | -0.05 | -4.993
-11.5 | -0.418 | 0.08083 | -0.05 | -5.17
-11 | -0.401 | 0.0754 | -0.05 | -5.317
-10.5 | -0.38 | 0.06996 | -0.052 | -5.433
-10 | -0.355 | 0.06591 | -0.053 | -5.392
-9.5 | -0.327 | 0.0614 | -0.054 | -5.325
-9 | -0.295 | 0.05774 | -0.054 | -5.107
-8.5 | -0.26 | 0.05394 | -0.055 | -4.815
-8 | -0.222 | 0.05101 | -0.056 | -4.344
-7.5 | -0.181 | 0.04789 | -0.056 | -3.778
-7 | -0.138 | 0.04515 | -0.056 | -3.049
-6.5 | -0.093 | 0.04269 | -0.057 | -2.178
-6 | -0.047 | 0.04052 | -0.057 | -1.162
-5.5 | 0 | 0.03846 | -0.059 | -0.006
-5 | 0.048 | 0.03578 | -0.067 | 1.331
-4.5 | 0.119 | 0.00864 | -0.129 | 13.753
-4 | 0.179 | 0.00865 | -0.13 | 20.735
-3.5 | 0.24 | 0.00857 | -0.131 | 27.991
-3 | 0.301 | 0.00854 | -0.131 | 35.232
-2.5 | 0.362 | 0.00852 | -0.132 | 42.435
-2 | 0.422 | 0.00804 | -0.133 | 52.571
-1.5 | 0.484 | 0.00764 | -0.133 | 63.429
-1 | 0.545 | 0.0068 | -0.134 | 80.068
-0.5 | 0.605 | 0.00691 | -0.134 | 87.596
0 | 0.662 | 0.00706 | -0.135 | 93.756
0.5 | 0.721 | 0.00719 | -0.136 | 100.302
1 | 0.78 | 0.00731 | -0.136 | 106.731
1.5 | 0.839 | 0.00746 | -0.137 | 112.524
2 | 0.898 | 0.00762 | -0.138 | 117.947
2.5 | 0.957 | 0.00777 | -0.138 | 123.198
3 | 1.016 | 0.00796 | -0.139 | 127.636
3.5 | 1.067 | 0.00817 | -0.139 | 130.705
4 | 1.123 | 0.00834 | -0.14 | 134.605
4.5 | 1.176 | 0.00857 | -0.141 | 137.326
5 | 1.228 | 0.00886 | -0.141 | 138.57
5.5 | 1.27 | 0.01685 | -0.141 | 75.398
6 | 1.318 | 0.01757 | -0.141 | 75.031
6.5 | 1.363 | 0.01834 | -0.142 | 74.342
7 | 1.403 | 0.01921 | -0.142 | 73.042
7.5 | 1.439 | 0.02003 | -0.143 | 71.842
8 | 1.469 | 0.02101 | -0.143 | 69.925
8.5 | 1.495 | 0.02187 | -0.144 | 68.36
9 | 1.51 | 0.02285 | -0.144 | 66.08
9.5 | 1.516 | 0.02389 | -0.145 | 63.47
10 | 1.514 | 0.02546 | -0.145 | 59.461
10.5 | 1.504 | 0.02673 | -0.146 | 56.257
11 | 1.485 | 0.02794 | -0.146 | 53.157
11.5 | 1.459 | 0.02936 | -0.146 | 49.677
12 | 1.197 | 0.08088 | -0.084 | 14.795
12.5 | 1.157 | 0.08934 | -0.072 | 12.952
13 | 1.12 | 0.09716 | -0.069 | 11.53
13.5 | 1.081 | 0.10235 | -0.068 | 10.559
14 | 1.038 | 0.10993 | -0.066 | 9.44
14.5 | 0.993 | 0.1187 | -0.065 | 8.366

## 36. Re 750k Mach 0.10 (2)
BIGFOIL.COM POLAR EXPORT
NACA65-713 a=0.8
NACA65-713 a=0.8 |  |  |  | Cl Max: | 1.4773 | at alpha= | 17 | deg
XFOIL ncrit=9 |  |  |  | L/D Max: | 141.63 | at alpha= | 5 | deg
Re: | 750000 |  |  | Cd Min: | 0.16041 | at alpha= | 20 | deg
Mach: | 0.1 |  |  | Cl=0 at alpha= | -5.6317 | deg
|  |  |  | @ Cl=0.1, Cd= | 0.011732
|  |  |  | @ Cl=0.4, Cd= | 0.0082016
|  |  |  | @ Cl=0.6, Cd= | 0.006751
alpha (deg) | Cl | Cd | Cm | Cl/Cd
-16 | -0.2455 | 0.15774 | -0.0802 | -1.5564
-15.5 | -0.223 | 0.15175 | -0.0842 | -1.4695
-15 | -0.2039 | 0.14529 | -0.0884 | -1.4034
-14.5 | -0.1892 | 0.13884 | -0.0916 | -1.3627
-13.5 | -0.1757 | 0.12261 | -0.1 | -1.433
-13 | -0.1567 | 0.11701 | -0.1017 | -1.3392
-12.5 | -0.1394 | 0.11223 | -0.1039 | -1.2421
-12 | -0.1286 | 0.10578 | -0.1068 | -1.2157
-11.5 | -0.1288 | 0.09737 | -0.1114 | -1.3228
-11 | -0.1234 | 0.08985 | -0.1146 | -1.3734
-10.5 | -0.1235 | 0.08203 | -0.1171 | -1.5055
-10 | -0.1041 | 0.07882 | -0.1179 | -1.3207
-9.5 | -0.1017 | 0.07212 | -0.1208 | -1.4101
-9 | -0.1128 | 0.06137 | -0.128 | -1.838
-8 | -0.2212 | 0.02742 | -0.1389 | -8.0671
-7.5 | -0.1867 | 0.02279 | -0.1392 | -8.1922
-7 | -0.1369 | 0.02165 | -0.1396 | -6.3233
-6.5 | -0.0906 | 0.0175 | -0.1394 | -5.1771
-6 | -0.0397 | 0.01468 | -0.1394 | -2.7044
-5.5 | 0.0142 | 0.0134 | -0.1398 | 1.0597
-5 | 0.0689 | 0.01218 | -0.1399 | 5.6568
-4.5 | 0.1245 | 0.01138 | -0.1402 | 10.9402
-4 | 0.1782 | 0.01004 | -0.1403 | 17.749
-3.5 | 0.2339 | 0.00935 | -0.1407 | 25.016
-3 | 0.2904 | 0.00894 | -0.1412 | 32.4832
-2.5 | 0.3471 | 0.00848 | -0.1417 | 40.9316
-2 | 0.4041 | 0.00818 | -0.1423 | 49.401
-1.5 | 0.4585 | 0.00656 | -0.1437 | 69.8933
-1 | 0.5152 | 0.00655 | -0.144 | 78.6565
-0.5 | 0.5716 | 0.00668 | -0.1442 | 85.5689
0 | 0.6276 | 0.00682 | -0.1443 | 92.0235
0.5 | 0.6848 | 0.00693 | -0.1449 | 98.8167
1 | 0.7413 | 0.00701 | -0.1453 | 105.7489
1.5 | 0.7979 | 0.00713 | -0.1458 | 111.9074
2 | 0.8542 | 0.00724 | -0.1461 | 117.9834
2.5 | 0.9102 | 0.00737 | -0.1465 | 123.5007
3 | 0.9657 | 0.00751 | -0.1467 | 128.5885
3.5 | 1.0196 | 0.00763 | -0.1466 | 133.6304
4 | 1.0722 | 0.00776 | -0.1462 | 138.1701
4.5 | 1.119 | 0.00794 | -0.1446 | 140.932
5 | 1.1642 | 0.00822 | -0.1428 | 141.6302
5.5 | 1.2054 | 0.0086 | -0.1402 | 140.1628
6 | 1.2256 | 0.00941 | -0.1336 | 130.2444
6.5 | 1.2126 | 0.01131 | -0.1214 | 107.2149
7 | 1.2022 | 0.01425 | -0.1114 | 84.3649
7.5 | 1.199 | 0.01725 | -0.1033 | 69.5072
8 | 1.2091 | 0.01981 | -0.0976 | 61.0348
8.5 | 1.2342 | 0.02163 | -0.094 | 57.0596
9 | 1.258 | 0.02363 | -0.0904 | 53.2374
9.5 | 1.2838 | 0.02557 | -0.0874 | 50.2073
10 | 1.2957 | 0.02867 | -0.0831 | 45.1936
10.5 | 1.3228 | 0.03072 | -0.0807 | 43.0599
11 | 1.3465 | 0.03314 | -0.0782 | 40.6307
11.5 | 1.3591 | 0.03665 | -0.0751 | 37.0832
12 | 1.3754 | 0.04003 | -0.0725 | 34.3592
12.5 | 1.3988 | 0.04282 | -0.0707 | 32.667
13 | 1.418 | 0.04614 | -0.069 | 30.7326
13.5 | 1.423 | 0.05107 | -0.0665 | 27.8637
14 | 1.4415 | 0.05477 | -0.0653 | 26.3192
14.5 | 1.4563 | 0.059 | -0.0642 | 24.6831
15 | 1.4686 | 0.06362 | -0.0634 | 23.0839
15.5 | 1.4659 | 0.07034 | -0.0623 | 20.8402
16 | 1.4732 | 0.07605 | -0.0622 | 19.3715
16.5 | 1.477 | 0.08247 | -0.0626 | 17.9095
17 | 1.4773 | 0.08962 | -0.0637 | 16.484
17.5 | 1.4758 | 0.09727 | -0.0655 | 15.1722
18 | 1.4666 | 0.10646 | -0.0681 | 13.7761
18.5 | 1.4419 | 0.11861 | -0.0724 | 12.1566
19 | 1.4156 | 0.13192 | -0.0785 | 10.7307
19.5 | 1.3933 | 0.14527 | -0.0858 | 9.5911
20 | 1.3661 | 0.16041 | -0.0952 | 8.5163

## 37. Re 750k Mach 0.25 (1)
BIGFOIL.COM POLAR EXPORT
NACA65-713 a=0.8
NACA65-713 a=0.8 |  |  |  | Cl Max: | 1.504 | at alpha= | 9 | deg
JavaFoil+Calcfoil stall+Eppler ext transition |  |  |  | L/D Max: | 137.248 | at alpha= | 5 | deg
Re: | 750000 |  |  | Cd Min: | 0.00702 | at alpha= | -0.5 | deg
Mach: | 0.25 |  |  | Cl=0 at alpha= | -5.5 | deg
|  |  |  | @ Cl=0.1, Cd= | 0.034069
|  |  |  | @ Cl=0.4, Cd= | 0.0080405
|  |  |  | @ Cl=0.6, Cd= | 0.0075168
alpha (deg) | Cl | Cd | Cm | Cl/Cd
-16.5 | -0.064 | 0.17584 | -0.049 | -0.365
-16 | -0.082 | 0.15885 | -0.049 | -0.514
-15.5 | -0.166 | 0.15354 | -0.049 | -1.082
-15 | -0.212 | 0.14583 | -0.049 | -1.454
-14.5 | -0.25 | 0.13517 | -0.048 | -1.849
-14 | -0.282 | 0.12961 | -0.047 | -2.178
-13.5 | -0.31 | 0.12621 | -0.047 | -2.452
-13 | -0.332 | 0.11552 | -0.047 | -2.87
-12.5 | -0.348 | 0.10346 | -0.048 | -3.364
-12 | -0.359 | 0.09662 | -0.05 | -3.713
-11.5 | -0.363 | 0.08909 | -0.051 | -4.074
-11 | -0.361 | 0.08143 | -0.051 | -4.429
-10.5 | -0.352 | 0.0744 | -0.052 | -4.729
-10 | -0.337 | 0.06877 | -0.053 | -4.898
-9.5 | -0.316 | 0.06417 | -0.054 | -4.924
-9 | -0.289 | 0.05973 | -0.055 | -4.846
-8.5 | -0.258 | 0.05595 | -0.056 | -4.612
-8 | -0.222 | 0.05207 | -0.056 | -4.266
-7.5 | -0.183 | 0.0488 | -0.057 | -3.743
-7 | -0.14 | 0.0459 | -0.059 | -3.043
-6.5 | -0.095 | 0.04331 | -0.058 | -2.184
-6 | -0.048 | 0.04095 | -0.057 | -1.173
-5.5 | 0 | 0.03883 | -0.059 | -0.006
-5 | 0.049 | 0.03694 | -0.06 | 1.314
-4.5 | 0.099 | 0.03437 | -0.07 | 2.866
-4 | 0.184 | 0.00877 | -0.133 | 20.99
-3.5 | 0.246 | 0.00868 | -0.134 | 28.383
-3 | 0.309 | 0.00864 | -0.135 | 35.753
-2.5 | 0.371 | 0.00822 | -0.135 | 45.191
-2 | 0.434 | 0.00783 | -0.136 | 55.448
-1.5 | 0.498 | 0.00844 | -0.137 | 58.975
-1 | 0.56 | 0.00842 | -0.137 | 66.514
-0.5 | 0.622 | 0.00702 | -0.138 | 88.603
0 | 0.679 | 0.00718 | -0.139 | 94.526
0.5 | 0.74 | 0.00731 | -0.139 | 101.256
1 | 0.801 | 0.00747 | -0.14 | 107.181
1.5 | 0.861 | 0.00763 | -0.141 | 112.915
2 | 0.922 | 0.0078 | -0.141 | 118.161
2.5 | 0.982 | 0.00797 | -0.142 | 123.247
3 | 1.042 | 0.00817 | -0.142 | 127.648
3.5 | 1.095 | 0.00837 | -0.143 | 130.863
4 | 1.151 | 0.00858 | -0.144 | 134.128
4.5 | 1.206 | 0.00887 | -0.144 | 135.984
5 | 1.258 | 0.00917 | -0.145 | 137.248
5.5 | 1.3 | 0.01758 | -0.145 | 73.961
6 | 1.347 | 0.01836 | -0.145 | 73.404
6.5 | 1.391 | 0.01926 | -0.146 | 72.263
7 | 1.429 | 0.02022 | -0.146 | 70.67
7.5 | 1.461 | 0.02118 | -0.147 | 68.971
8 | 1.485 | 0.02216 | -0.147 | 67.019
8.5 | 1.503 | 0.02332 | -0.148 | 64.444
9 | 1.504 | 0.02445 | -0.148 | 61.522
9.5 | 1.493 | 0.02573 | -0.149 | 58.026
10 | 1.468 | 0.0273 | -0.149 | 53.756
10.5 | 1.188 | 0.07156 | -0.071 | 16.596
11 | 1.146 | 0.07718 | -0.072 | 14.854
11.5 | 1.092 | 0.08441 | -0.066 | 12.936
12 | 1.029 | 0.08973 | -0.066 | 11.468
12.5 | 0.956 | 0.09967 | -0.063 | 9.596
13 | 0.876 | 0.10681 | -0.058 | 8.198
13.5 | 0.789 | 0.11966 | -0.055 | 6.59
14 | 0.696 | 0.13036 | -0.055 | 5.341

## 38. Re 750k Mach 0.25 (2)
BIGFOIL.COM POLAR EXPORT
NACA65-713 a=0.8
NACA65-713 a=0.8 |  |  |  | Cl Max: | 1.4268 | at alpha= | 14.5 | deg
XFOIL ncrit=9 |  |  |  | L/D Max: | 139.708 | at alpha= | 5 | deg
Re: | 750000 |  |  | Cd Min: | 0.24475 | at alpha= | 19.5 | deg
Mach: | 0.25 |  |  | Cl=0 at alpha= | -5.6348 | deg
|  |  |  | @ Cl=0.1, Cd= | 0.0123
|  |  |  | @ Cl=0.4, Cd= | 0.0084624
|  |  |  | @ Cl=0.6, Cd= | 0.00685
alpha (deg) | Cl | Cd | Cm | Cl/Cd
-20 | -0.4161 | 0.21903 | -0.0368 | -1.8997
-19.5 | -0.3992 | 0.2125 | -0.0413 | -1.8786
-18.5 | -0.3563 | 0.19845 | -0.0513 | -1.7954
-18 | -0.3276 | 0.19124 | -0.0585 | -1.713
-17.5 | -0.3004 | 0.18374 | -0.0654 | -1.6349
-17 | -0.2754 | 0.17518 | -0.0731 | -1.5721
-16.5 | -0.2558 | 0.16731 | -0.0799 | -1.5289
-16 | -0.2332 | 0.15977 | -0.0837 | -1.4596
-15.5 | -0.2123 | 0.15373 | -0.0875 | -1.381
-15 | -0.1957 | 0.14747 | -0.0907 | -1.327
-14.5 | -0.1797 | 0.14082 | -0.0942 | -1.2761
-14 | -0.1735 | 0.13309 | -0.0989 | -1.3036
-13.5 | -0.163 | 0.12523 | -0.1022 | -1.3016
-13 | -0.1435 | 0.11948 | -0.104 | -1.201
-12.5 | -0.126 | 0.11439 | -0.1064 | -1.1015
-12 | -0.1168 | 0.10746 | -0.1099 | -1.0869
-11.5 | -0.113 | 0.09987 | -0.1139 | -1.1315
-11 | -0.1052 | 0.09256 | -0.1171 | -1.1366
-10.5 | -0.0989 | 0.08567 | -0.119 | -1.1544
-10 | -0.0801 | 0.0818 | -0.1202 | -0.97922
-9.5 | -0.0751 | 0.07524 | -0.123 | -0.99814
-9 | -0.0806 | 0.06587 | -0.1289 | -1.2236
-8.5 | -0.0926 | 0.05465 | -0.1369 | -1.6944
-8 | -0.1221 | 0.04609 | -0.1415 | -2.6492
-7.5 | -0.1251 | 0.03834 | -0.1434 | -3.2629
-7 | -0.1191 | 0.02899 | -0.1446 | -4.1083
-6.5 | -0.0872 | 0.02116 | -0.1446 | -4.121
-6 | -0.0382 | 0.01728 | -0.1444 | -2.2106
-5.5 | 0.0141 | 0.01439 | -0.1445 | 0.97985
-5 | 0.0703 | 0.01291 | -0.1445 | 5.4454
-4.5 | 0.1273 | 0.01174 | -0.1446 | 10.8433
-4 | 0.1837 | 0.01062 | -0.1446 | 17.2976
-3.5 | 0.2401 | 0.00961 | -0.1448 | 24.9844
-3 | 0.2984 | 0.00915 | -0.1453 | 32.612
-2.5 | 0.3569 | 0.00869 | -0.1457 | 41.0702
-2 | 0.4156 | 0.00838 | -0.1462 | 49.5943
-1.5 | 0.4721 | 0.0068 | -0.1477 | 69.4265
-1 | 0.5303 | 0.0067 | -0.1481 | 79.1493
-0.5 | 0.5884 | 0.00681 | -0.1483 | 86.4023
0 | 0.6464 | 0.00701 | -0.1484 | 92.2111
0.5 | 0.7049 | 0.00709 | -0.1488 | 99.4217
1 | 0.7634 | 0.0072 | -0.1493 | 106.0278
1.5 | 0.8217 | 0.00732 | -0.1497 | 112.2541
2 | 0.8798 | 0.00746 | -0.15 | 117.9357
2.5 | 0.9374 | 0.00758 | -0.1503 | 123.6675
3 | 0.9948 | 0.00775 | -0.1504 | 128.3613
3.5 | 1.0509 | 0.00791 | -0.1503 | 132.8571
4 | 1.1046 | 0.00806 | -0.1496 | 137.0471
4.5 | 1.1504 | 0.00825 | -0.1472 | 139.4424
5 | 1.1945 | 0.00855 | -0.1446 | 139.7076
5.5 | 1.2306 | 0.00901 | -0.1404 | 136.5816
6 | 1.2347 | 0.0101 | -0.1303 | 122.2475
6.5 | 1.2171 | 0.01253 | -0.1179 | 97.1349
7 | 1.2035 | 0.01589 | -0.1077 | 75.7395
7.5 | 1.1974 | 0.01934 | -0.0995 | 61.9131
8 | 1.2109 | 0.02199 | -0.0942 | 55.0659
8.5 | 1.2362 | 0.02408 | -0.0906 | 51.3372
9 | 1.2597 | 0.02641 | -0.0869 | 47.6978
9.5 | 1.2829 | 0.0289 | -0.0835 | 44.391
10 | 1.2939 | 0.03252 | -0.0794 | 39.7878
10.5 | 1.3179 | 0.03527 | -0.0767 | 37.366
11 | 1.3394 | 0.03836 | -0.0741 | 34.9166
11.5 | 1.3462 | 0.04294 | -0.0707 | 31.3507
12 | 1.3673 | 0.0464 | -0.0685 | 29.4677
12.5 | 1.3883 | 0.04999 | -0.0667 | 27.7716
13 | 1.395 | 0.05521 | -0.0644 | 25.2672
13.5 | 1.4105 | 0.05977 | -0.0628 | 23.5988
14 | 1.4213 | 0.06505 | -0.0615 | 21.8493
14.5 | 1.4268 | 0.0712 | -0.0609 | 20.0393
15 | 1.4182 | 0.07954 | -0.0605 | 17.83
15.5 | 1.408 | 0.08867 | -0.0613 | 15.8791
16 | 1.3891 | 0.09962 | -0.0636 | 13.944
16.5 | 1.3675 | 0.11173 | -0.0679 | 12.2393
17 | 1.3417 | 0.12534 | -0.0742 | 10.7045
17.5 | 1.3153 | 0.14014 | -0.0825 | 9.3856
18 | 1.2819 | 0.15773 | -0.0937 | 8.1272
18.5 | 1.2208 | 0.18554 | -0.1123 | 6.5797
19 | 1.1358 | 0.23167 | -0.1378 | 4.9027
19.5 | 1.1392 | 0.24475 | -0.1452 | 4.6545

## 39. Re 750k Mach 0.50 (1)
BIGFOIL.COM POLAR EXPORT
NACA65-713 a=0.8
NACA65-713 a=0.8 |  |  |  | Cl Max: | 1.479 | at alpha= | 6.5 | deg
JavaFoil+Calcfoil stall+Eppler ext transition |  |  |  | L/D Max: | 129.932 | at alpha= | 4.5 | deg
Re: | 750000 |  |  | Cd Min: | 0.0076 | at alpha= | -0.5 | deg
Mach: | 0.5 |  |  | Cl=0 at alpha= | -5.5 | deg
|  |  |  | @ Cl=0.1, Cd= | 0.036739
|  |  |  | @ Cl=0.4, Cd= | 0.009016
|  |  |  | @ Cl=0.6, Cd= | 0.0089074
alpha (deg) | Cl | Cd | Cm | Cl/Cd
-20 | -0.803 | 0.20223 | -0.065 | -3.973
-19.5 | -0.776 | 0.19724 | -0.065 | -3.935
-19 | -0.749 | 0.19218 | -0.066 | -3.897
-18.5 | -0.722 | 0.18268 | -0.066 | -3.95
-18 | -0.693 | 0.18013 | -0.064 | -3.848
-17.5 | -0.665 | 0.17357 | -0.063 | -3.831
-17 | -0.637 | 0.1743 | -0.063 | -3.657
-16.5 | -0.61 | 0.16409 | -0.064 | -3.718
-16 | -0.583 | 0.15968 | -0.064 | -3.648
-15.5 | -0.555 | 0.14995 | -0.065 | -3.702
-15 | -0.528 | 0.14575 | -0.065 | -3.619
-14.5 | -0.499 | 0.14224 | -0.061 | -3.506
-14 | -0.471 | 0.1337 | -0.062 | -3.524
-13.5 | -0.444 | 0.12968 | -0.062 | -3.42
-13 | -0.416 | 0.12578 | -0.062 | -3.306
-12.5 | -0.388 | 0.12229 | -0.063 | -3.175
-12 | -0.361 | 0.11877 | -0.063 | -3.036
-11.5 | -0.333 | 0.11337 | -0.064 | -2.936
-11 | -0.305 | 0.10779 | -0.059 | -2.826
-10.5 | -0.277 | 0.10255 | -0.059 | -2.7
-10 | -0.249 | 0.09762 | -0.06 | -2.553
-9.5 | -0.222 | 0.10283 | -0.06 | -2.154
-9 | -0.194 | 0.10027 | -0.06 | -1.933
-8.5 | -0.166 | 0.09779 | -0.061 | -1.699
-8 | -0.138 | 0.0774 | -0.057 | -1.787
-7.5 | -0.111 | 0.08074 | -0.057 | -1.371
-7 | -0.119 | 0.05579 | -0.054 | -2.138
-6.5 | -0.094 | 0.0483 | -0.061 | -1.939
-6 | -0.05 | 0.04402 | -0.064 | -1.139
-5.5 | 0 | 0.04093 | -0.063 | -0.006
-5 | 0.053 | 0.0382 | -0.063 | 1.385
-4.5 | 0.108 | 0.03649 | -0.065 | 2.957
-4 | 0.164 | 0.03477 | -0.067 | 4.716
-3.5 | 0.221 | 0.03303 | -0.073 | 6.687
-3 | 0.344 | 0.00904 | -0.15 | 38.06
-2.5 | 0.414 | 0.00901 | -0.15 | 45.973
-2 | 0.485 | 0.00893 | -0.151 | 54.291
-1.5 | 0.556 | 0.00892 | -0.152 | 62.387
-1 | 0.626 | 0.0089 | -0.153 | 70.346
-0.5 | 0.695 | 0.0076 | -0.153 | 91.51
0 | 0.755 | 0.00784 | -0.154 | 96.357
0.5 | 0.823 | 0.00803 | -0.155 | 102.564
1 | 0.891 | 0.00822 | -0.156 | 108.361
1.5 | 0.958 | 0.00844 | -0.156 | 113.501
2 | 1.026 | 0.00868 | -0.157 | 118.116
2.5 | 1.093 | 0.00894 | -0.158 | 122.212
3 | 1.16 | 0.0092 | -0.158 | 126.064
3.5 | 1.215 | 0.0095 | -0.159 | 127.829
4 | 1.275 | 0.00987 | -0.16 | 129.173
4.5 | 1.332 | 0.01025 | -0.161 | 129.932
5 | 1.375 | 0.02028 | -0.16 | 67.813
5.5 | 1.42 | 0.02145 | -0.161 | 66.204
6 | 1.456 | 0.02279 | -0.161 | 63.904
6.5 | 1.479 | 0.0244 | -0.162 | 60.64
7 | 1.47 | 0.02593 | -0.162 | 56.701
7.5 | 1.155 | 0.05247 | -0.065 | 22.011
8 | 0.73 | 0.06345 | -0.059 | 11.5
8.5 | 0.756 | 0.08539 | -0.062 | 8.854
9 | 0.782 | 0.09007 | -0.063 | 8.685
9.5 | 0.809 | 0.09441 | -0.07 | 8.571
10 | 0.835 | 0.09849 | -0.07 | 8.478
10.5 | 0.861 | 0.10808 | -0.069 | 7.964
11 | 0.887 | 0.10981 | -0.072 | 8.077
11.5 | 0.914 | 0.11827 | -0.078 | 7.728

## 40. Re 750k Mach 0.50 (2)
BIGFOIL.COM POLAR EXPORT
NACA65-713 a=0.8
NACA65-713 a=0.8 |  |  |  | Cl Max: | 1.3212 | at alpha= | 11.5 | deg
XFOIL ncrit=9 |  |  |  | L/D Max: | 131.505 | at alpha= | 4 | deg
Re: | 750000 |  |  | Cd Min: | 0.23307 | at alpha= | -20 | deg
Mach: | 0.5 |  |  | Cl=0 at alpha= | -9.4848 | deg
|  |  |  | @ Cl=0.1, Cd= | 0.017501
|  |  |  | @ Cl=0.4, Cd= | 0.0096664
|  |  |  | @ Cl=0.6, Cd= | 0.0073917
alpha (deg) | Cl | Cd | Cm | Cl/Cd
-20 | -0.4162 | 0.23307 | -0.0475 | -1.7857
-19.5 | -0.383 | 0.22384 | -0.0561 | -1.711
-19 | -0.3505 | 0.21549 | -0.0637 | -1.6265
-18.5 | -0.3195 | 0.20739 | -0.0713 | -1.5406
-18 | -0.293 | 0.19969 | -0.0772 | -1.4673
-17 | -0.25 | 0.18436 | -0.0878 | -1.356
-16.5 | -0.2282 | 0.17683 | -0.091 | -1.2905
-16 | -0.2068 | 0.17023 | -0.0946 | -1.2148
-15.5 | -0.1864 | 0.16347 | -0.0982 | -1.1403
-15 | -0.167 | 0.1565 | -0.1018 | -1.0671
-14.5 | -0.1502 | 0.14925 | -0.1059 | -1.0064
-14 | -0.1365 | 0.14209 | -0.1102 | -0.96066
-13.5 | -0.1148 | 0.13477 | -0.1126 | -0.85182
-13 | -0.0963 | 0.1285 | -0.1154 | -0.74942
-12.5 | -0.0782 | 0.12204 | -0.1188 | -0.64077
-12 | -0.0694 | 0.11509 | -0.1233 | -0.60301
-11.5 | -0.057 | 0.10815 | -0.1266 | -0.52705
-11 | -0.0379 | 0.10115 | -0.1284 | -0.37469
-10.5 | -0.0199 | 0.09547 | -0.1306 | -0.20844
-10 | -0.0102 | 0.08913 | -0.1346 | -0.11444
-9.5 | -0.0003 | 0.08226 | -0.1381 | -0.003647
-9 | 0.0096 | 0.07544 | -0.1411 | 0.12725
-8.5 | 0.0142 | 0.06837 | -0.1432 | 0.20769
-8 | 0.0283 | 0.06347 | -0.1444 | 0.44588
-7.5 | 0.0339 | 0.05711 | -0.1474 | 0.59359
-6 | 0.0086 | 0.03002 | -0.1638 | 0.28648
-5 | 0.0828 | 0.01848 | -0.1648 | 4.4805
-4.5 | 0.1413 | 0.01515 | -0.1644 | 9.3267
-4 | 0.2043 | 0.01299 | -0.1638 | 15.7275
-3.5 | 0.2674 | 0.01134 | -0.1632 | 23.5802
-3 | 0.3315 | 0.01028 | -0.163 | 32.2471
-2.5 | 0.397 | 0.00969 | -0.163 | 40.9701
-2 | 0.463 | 0.00917 | -0.1633 | 50.4907
-1.5 | 0.5299 | 0.00889 | -0.1638 | 59.6063
-1 | 0.5935 | 0.00738 | -0.1653 | 80.4201
-0.5 | 0.6599 | 0.0075 | -0.1655 | 87.9867
0 | 0.724 | 0.00773 | -0.1652 | 93.6611
0.5 | 0.7903 | 0.00792 | -0.1654 | 99.7854
1 | 0.8551 | 0.00806 | -0.1655 | 106.0918
1.5 | 0.9214 | 0.00826 | -0.1657 | 111.5496
2 | 0.9857 | 0.00845 | -0.1655 | 116.6509
2.5 | 1.0514 | 0.00868 | -0.1654 | 121.129
3 | 1.1148 | 0.00891 | -0.1647 | 125.1178
3.5 | 1.1756 | 0.00914 | -0.1633 | 128.6214
4 | 1.2322 | 0.00937 | -0.1608 | 131.5048
4.5 | 1.2659 | 0.00963 | -0.1536 | 131.4538
5 | 1.2859 | 0.01031 | -0.1442 | 124.7236
5.5 | 1.3071 | 0.01142 | -0.1357 | 114.4571
6 | 1.2843 | 0.01443 | -0.1217 | 89.0021
7 | 1.2199 | 0.02427 | -0.0983 | 50.2637
7.5 | 1.2101 | 0.02944 | -0.0913 | 41.1039
8 | 1.2289 | 0.03319 | -0.0868 | 37.0262
8.5 | 1.2503 | 0.037 | -0.0829 | 33.7919
9 | 1.2644 | 0.04163 | -0.0789 | 30.3723
9.5 | 1.2809 | 0.04633 | -0.0753 | 27.6473
10 | 1.2918 | 0.05175 | -0.0719 | 24.9623
10.5 | 1.3042 | 0.05725 | -0.0685 | 22.7808
11 | 1.3185 | 0.06298 | -0.0653 | 20.9352
11.5 | 1.3212 | 0.0704 | -0.0634 | 18.767
12 | 1.3128 | 0.07985 | -0.0623 | 16.4408
12.5 | 1.2897 | 0.09188 | -0.0642 | 14.0368
13 | 1.2606 | 0.10571 | -0.0691 | 11.9251
13.5 | 1.2298 | 0.12102 | -0.0769 | 10.162
14 | 1.2012 | 0.13754 | -0.0871 | 8.7335
14.5 | 1.1763 | 0.15511 | -0.099 | 7.5837
15 | 1.1579 | 0.17292 | -0.1106 | 6.6962
15.5 | 1.1539 | 0.18733 | -0.1197 | 6.1597
16 | 1.1484 | 0.20359 | -0.1296 | 5.6407
16.5 | 1.1506 | 0.21869 | -0.1386 | 5.2613

## 41. Re 1M Mach 0.00 (1)
BIGFOIL.COM POLAR EXPORT
NACA65-713 a=0.8
NACA65-713 a=0.8 |  |  |  | Cl Max: | 1.52 | at alpha= | 10 | deg
JavaFoil+Calcfoil stall+Eppler ext transition |  |  |  | L/D Max: | 149.17 | at alpha= | 5 | deg
Re: | 1000000 |  |  | Cd Min: | 0.00573 | at alpha= | -0.5 | deg
Mach: | 0 |  |  | Cl=0 at alpha= | -5.5 | deg
|  |  |  | @ Cl=0.1, Cd= | 0.0082414
|  |  |  | @ Cl=0.4, Cd= | 0.00804
|  |  |  | @ Cl=0.6, Cd= | 0.005738
alpha (deg) | Cl | Cd | Cm | Cl/Cd
-19.5 | -0.379 | 0.20473 | -0.044 | -1.854
-19 | -0.391 | 0.1911 | -0.044 | -2.048
-18.5 | -0.403 | 0.18408 | -0.044 | -2.189
-18 | -0.414 | 0.17668 | -0.044 | -2.345
-17.5 | -0.425 | 0.16609 | -0.045 | -2.56
-17 | -0.435 | 0.15255 | -0.045 | -2.854
-16.5 | -0.444 | 0.14484 | -0.045 | -3.068
-16 | -0.452 | 0.14167 | -0.047 | -3.194
-15.5 | -0.459 | 0.13218 | -0.048 | -3.473
-15 | -0.464 | 0.12218 | -0.048 | -3.795
-14.5 | -0.467 | 0.11553 | -0.049 | -4.038
-14 | -0.467 | 0.10705 | -0.049 | -4.361
-13.5 | -0.465 | 0.10124 | -0.05 | -4.589
-13 | -0.46 | 0.09398 | -0.05 | -4.89
-12.5 | -0.451 | 0.08899 | -0.051 | -5.071
-12 | -0.44 | 0.08336 | -0.051 | -5.274
-11.5 | -0.424 | 0.07742 | -0.052 | -5.482
-11 | -0.406 | 0.07243 | -0.052 | -5.601
-10.5 | -0.383 | 0.06828 | -0.053 | -5.615
-10 | -0.357 | 0.06409 | -0.054 | -5.578
-9.5 | -0.328 | 0.06026 | -0.055 | -5.445
-9 | -0.296 | 0.05606 | -0.056 | -5.273
-8.5 | -0.26 | 0.05278 | -0.057 | -4.925
-8 | -0.222 | 0.04964 | -0.058 | -4.463
-7.5 | -0.181 | 0.04694 | -0.058 | -3.849
-7 | -0.138 | 0.04408 | -0.06 | -3.119
-6.5 | -0.093 | 0.04168 | -0.061 | -2.227
-6 | -0.047 | 0.03963 | -0.061 | -1.185
-5.5 | 0 | 0.03744 | -0.063 | -0.006
-5 | 0.059 | 0.00829 | -0.128 | 7.074
-4.5 | 0.118 | 0.00822 | -0.128 | 14.394
-4 | 0.178 | 0.0081 | -0.129 | 22.027
-3.5 | 0.239 | 0.00807 | -0.13 | 29.592
-3 | 0.299 | 0.00804 | -0.131 | 37.217
-2.5 | 0.36 | 0.00806 | -0.131 | 44.656
-2 | 0.42 | 0.00803 | -0.132 | 52.372
-1.5 | 0.482 | 0.00802 | -0.133 | 60.116
-1 | 0.542 | 0.00597 | -0.133 | 90.777
-0.5 | 0.602 | 0.00573 | -0.134 | 105.124
0 | 0.66 | 0.00656 | -0.135 | 100.486
0.5 | 0.719 | 0.00668 | -0.135 | 107.559
1 | 0.778 | 0.0068 | -0.136 | 114.446
1.5 | 0.837 | 0.00693 | -0.137 | 120.689
2 | 0.895 | 0.00708 | -0.137 | 126.457
2.5 | 0.954 | 0.00722 | -0.138 | 132.125
3 | 1.012 | 0.00739 | -0.138 | 137.052
3.5 | 1.064 | 0.00754 | -0.139 | 141.093
4 | 1.119 | 0.00775 | -0.14 | 144.391
4.5 | 1.173 | 0.00797 | -0.14 | 147.197
5 | 1.224 | 0.00821 | -0.141 | 149.17
5.5 | 1.266 | 0.01586 | -0.14 | 79.85
6 | 1.314 | 0.01653 | -0.141 | 79.477
6.5 | 1.359 | 0.01725 | -0.141 | 78.805
7 | 1.4 | 0.01808 | -0.142 | 77.436
7.5 | 1.436 | 0.01882 | -0.142 | 76.274
8 | 1.467 | 0.01967 | -0.143 | 74.591
8.5 | 1.494 | 0.02056 | -0.143 | 72.673
9 | 1.511 | 0.02149 | -0.144 | 70.32
9.5 | 1.519 | 0.02234 | -0.144 | 68.017
10 | 1.52 | 0.02375 | -0.145 | 64.003
10.5 | 1.514 | 0.02491 | -0.145 | 60.775
11 | 1.499 | 0.02645 | -0.146 | 56.682
11.5 | 1.478 | 0.02765 | -0.146 | 53.464
12 | 1.45 | 0.02891 | -0.146 | 50.151
12.5 | 1.412 | 0.03065 | -0.146 | 46.077
13 | 1.153 | 0.09171 | -0.079 | 12.576
13.5 | 1.115 | 0.09778 | -0.073 | 11.407
14 | 1.078 | 0.10343 | -0.073 | 10.423
14.5 | 1.037 | 0.11215 | -0.07 | 9.251
15 | 0.996 | 0.12026 | -0.068 | 8.282

## 42. Re 1M Mach 0.00 (2)
BIGFOIL.COM POLAR EXPORT
NACA65-713 a=0.8
NACA65-713 a=0.8 |  |  |  | Cl Max: | 1.5457 | at alpha= | 16.5 | deg
XFOIL ncrit=9 |  |  |  | L/D Max: | 151.817 | at alpha= | 5 | deg
Re: | 1000000 |  |  | Cd Min: | 0.21471 | at alpha= | -20 | deg
Mach: | 0 |  |  | Cl=0 at alpha= | -5.6189 | deg
|  |  |  | @ Cl=0.1, Cd= | 0.0098142
|  |  |  | @ Cl=0.4, Cd= | 0.0075614
|  |  |  | @ Cl=0.6, Cd= | 0.0060172
alpha (deg) | Cl | Cd | Cm | Cl/Cd
-20 | -0.4163 | 0.21471 | -0.0349 | -1.9389
-19.5 | -0.3999 | 0.20898 | -0.0384 | -1.9136
-19 | -0.3716 | 0.20184 | -0.046 | -1.8411
-18.5 | -0.3444 | 0.19429 | -0.0533 | -1.7726
-18 | -0.319 | 0.18528 | -0.061 | -1.7217
-17.5 | -0.2988 | 0.17733 | -0.0672 | -1.685
-16.5 | -0.26 | 0.16463 | -0.0749 | -1.5793
-16 | -0.243 | 0.15863 | -0.0784 | -1.5319
-15.5 | -0.2288 | 0.1513 | -0.0821 | -1.5122
-15 | -0.2197 | 0.14352 | -0.0862 | -1.5308
-14.5 | -0.2071 | 0.13637 | -0.0897 | -1.5187
-14 | -0.1908 | 0.1299 | -0.0922 | -1.4688
-13.5 | -0.174 | 0.12454 | -0.0951 | -1.3971
-13 | -0.161 | 0.11813 | -0.0981 | -1.3629
-12.5 | -0.1578 | 0.10954 | -0.1027 | -1.4406
-11.5 | -0.1416 | 0.09519 | -0.1084 | -1.4876
-11 | -0.1264 | 0.09031 | -0.1106 | -1.3996
-10.5 | -0.1174 | 0.08421 | -0.1133 | -1.3941
-10 | -0.1217 | 0.07465 | -0.1184 | -1.6303
-9.5 | -0.128 | 0.06566 | -0.1226 | -1.9494
-9 | -0.3445 | 0.02201 | -0.1359 | -15.652
-8.5 | -0.2948 | 0.02136 | -0.1364 | -13.8015
-8 | -0.2477 | 0.01945 | -0.1366 | -12.7352
-7.5 | -0.1996 | 0.01709 | -0.1367 | -11.6793
-7 | -0.1508 | 0.01438 | -0.1369 | -10.4868
-6.5 | -0.0969 | 0.0135 | -0.1373 | -7.1778
-6 | -0.0423 | 0.01251 | -0.1377 | -3.3813
-5.5 | 0.0132 | 0.01188 | -0.1381 | 1.1111
-5 | 0.0656 | 0.01016 | -0.1383 | 6.4567
-4.5 | 0.1213 | 0.0096 | -0.1388 | 12.6354
-4 | 0.177 | 0.00904 | -0.1392 | 19.5796
-3.5 | 0.2331 | 0.00868 | -0.1397 | 26.8548
-3 | 0.2891 | 0.00803 | -0.1403 | 36.0025
-2.5 | 0.3459 | 0.00779 | -0.1409 | 44.4031
-2 | 0.4027 | 0.00755 | -0.1414 | 53.3377
-1.5 | 0.4579 | 0.0062 | -0.1428 | 73.8548
-1 | 0.514 | 0.0059 | -0.1434 | 87.1186
-0.5 | 0.5705 | 0.00597 | -0.1438 | 95.5611
0 | 0.6268 | 0.00606 | -0.1441 | 103.4323
1 | 0.7399 | 0.00625 | -0.145 | 118.384
1.5 | 0.7962 | 0.00637 | -0.1455 | 124.9922
2 | 0.8523 | 0.00646 | -0.1459 | 131.935
2.5 | 0.9079 | 0.00659 | -0.1462 | 137.7693
3 | 0.9625 | 0.00674 | -0.1464 | 142.8042
3.5 | 1.0165 | 0.00685 | -0.1464 | 148.3942
4 | 1.0678 | 0.00704 | -0.1458 | 151.6761
5 | 1.1614 | 0.00765 | -0.143 | 151.817
5.5 | 1.1986 | 0.00827 | -0.1399 | 144.9335
6 | 1.2011 | 0.00984 | -0.1302 | 122.063
6.5 | 1.1942 | 0.01196 | -0.1197 | 99.8495
7 | 1.1926 | 0.01422 | -0.111 | 83.8678
7.5 | 1.2008 | 0.01658 | -0.1045 | 72.4246
8 | 1.2228 | 0.01838 | -0.1002 | 66.5288
8.5 | 1.2505 | 0.01993 | -0.0969 | 62.7446
9 | 1.2789 | 0.0215 | -0.0939 | 59.4837
9.5 | 1.3031 | 0.02342 | -0.0905 | 55.6405
10 | 1.3314 | 0.02512 | -0.0878 | 53.0016
10.5 | 1.3542 | 0.02729 | -0.0848 | 49.6226
11 | 1.373 | 0.02989 | -0.0816 | 45.9351
11.5 | 1.3993 | 0.032 | -0.0794 | 43.7281
12 | 1.4236 | 0.03435 | -0.0772 | 41.444
12.5 | 1.4304 | 0.03842 | -0.0739 | 37.2306
13 | 1.456 | 0.0409 | -0.0723 | 35.599
13.5 | 1.4767 | 0.04391 | -0.0706 | 33.6302
14 | 1.4963 | 0.04714 | -0.0692 | 31.7416
14.5 | 1.4964 | 0.05261 | -0.0669 | 28.4433
15 | 1.5165 | 0.05605 | -0.066 | 27.0562
15.5 | 1.5304 | 0.06034 | -0.0652 | 25.3629
16 | 1.5444 | 0.06468 | -0.0647 | 23.8776
16.5 | 1.5457 | 0.07086 | -0.0643 | 21.8134
17 | 1.5411 | 0.07812 | -0.0644 | 19.7273
17.5 | 1.5456 | 0.08438 | -0.065 | 18.3171
18 | 1.5441 | 0.09177 | -0.0663 | 16.8258
18.5 | 1.5391 | 0.09994 | -0.0682 | 15.4002
19 | 1.5325 | 0.10868 | -0.0709 | 14.101
19.5 | 1.5225 | 0.11828 | -0.0745 | 12.872
20 | 1.5088 | 0.12883 | -0.0793 | 11.7116

## 43. Re 1M Mach 0.10 (1)
BIGFOIL.COM POLAR EXPORT
NACA65-713 a=0.8
NACA65-713 a=0.8 |  |  |  | Cl Max: | 1.518 | at alpha= | 9.5 | deg
JavaFoil+Calcfoil stall+Eppler ext transition |  |  |  | L/D Max: | 149.23 | at alpha= | 5 | deg
Re: | 1000000 |  |  | Cd Min: | 0.00573 | at alpha= | -0.5 | deg
Mach: | 0.1 |  |  | Cl=0 at alpha= | -5.5 | deg
|  |  |  | @ Cl=0.1, Cd= | 0.0082622
|  |  |  | @ Cl=0.4, Cd= | 0.0080753
|  |  |  | @ Cl=0.6, Cd= | 0.0057517
alpha (deg) | Cl | Cd | Cm | Cl/Cd
-19 | -0.347 | 0.19767 | -0.045 | -1.754
-18.5 | -0.361 | 0.18249 | -0.045 | -1.976
-18 | -0.374 | 0.18313 | -0.045 | -2.044
-17.5 | -0.387 | 0.17144 | -0.045 | -2.26
-17 | -0.4 | 0.16328 | -0.045 | -2.45
-16.5 | -0.412 | 0.15123 | -0.045 | -2.724
-16 | -0.423 | 0.14236 | -0.046 | -2.969
-15.5 | -0.432 | 0.13641 | -0.047 | -3.168
-15 | -0.44 | 0.12656 | -0.048 | -3.475
-14.5 | -0.445 | 0.11739 | -0.048 | -3.794
-14 | -0.449 | 0.11049 | -0.049 | -4.061
-13.5 | -0.449 | 0.10403 | -0.05 | -4.318
-13 | -0.447 | 0.09548 | -0.05 | -4.678
-12.5 | -0.441 | 0.08999 | -0.051 | -4.899
-12 | -0.431 | 0.08428 | -0.051 | -5.118
-11.5 | -0.418 | 0.07815 | -0.051 | -5.35
-11 | -0.401 | 0.07406 | -0.052 | -5.416
-10.5 | -0.38 | 0.06848 | -0.053 | -5.554
-10 | -0.356 | 0.06463 | -0.054 | -5.502
-9.5 | -0.327 | 0.06005 | -0.055 | -5.447
-9 | -0.295 | 0.05653 | -0.055 | -5.22
-8.5 | -0.26 | 0.05323 | -0.056 | -4.883
-8 | -0.222 | 0.04984 | -0.058 | -4.453
-7.5 | -0.181 | 0.04702 | -0.058 | -3.851
-7 | -0.138 | 0.04415 | -0.06 | -3.123
-6.5 | -0.093 | 0.04183 | -0.06 | -2.226
-6 | -0.047 | 0.03972 | -0.06 | -1.187
-5.5 | 0 | 0.03747 | -0.063 | -0.006
-5 | 0.059 | 0.00831 | -0.128 | 7.089
-4.5 | 0.119 | 0.00824 | -0.129 | 14.42
-4 | 0.179 | 0.0082 | -0.13 | 21.857
-3.5 | 0.24 | 0.00808 | -0.131 | 29.688
-3 | 0.301 | 0.00808 | -0.131 | 37.236
-2.5 | 0.362 | 0.00805 | -0.132 | 44.897
-2 | 0.422 | 0.00809 | -0.133 | 52.235
-1.5 | 0.484 | 0.00806 | -0.134 | 60.084
-1 | 0.545 | 0.00599 | -0.134 | 90.947
-0.5 | 0.605 | 0.00573 | -0.135 | 105.57
0 | 0.663 | 0.00658 | -0.135 | 100.676
0.5 | 0.722 | 0.0067 | -0.136 | 107.845
1 | 0.781 | 0.00682 | -0.137 | 114.548
1.5 | 0.841 | 0.00696 | -0.137 | 120.864
2 | 0.9 | 0.0071 | -0.138 | 126.619
2.5 | 0.959 | 0.00726 | -0.138 | 132.049
3 | 1.017 | 0.00742 | -0.139 | 137.158
3.5 | 1.069 | 0.00758 | -0.14 | 141.108
4 | 1.124 | 0.00779 | -0.14 | 144.417
4.5 | 1.178 | 0.008 | -0.141 | 147.231
5 | 1.23 | 0.00824 | -0.141 | 149.23
5.5 | 1.272 | 0.01599 | -0.141 | 79.506
6 | 1.319 | 0.01667 | -0.142 | 79.155
6.5 | 1.365 | 0.01742 | -0.142 | 78.327
7 | 1.405 | 0.01822 | -0.143 | 77.091
7.5 | 1.44 | 0.01902 | -0.143 | 75.719
8 | 1.471 | 0.01994 | -0.144 | 73.784
8.5 | 1.497 | 0.02076 | -0.144 | 72.087
9 | 1.512 | 0.02168 | -0.145 | 69.724
9.5 | 1.518 | 0.02267 | -0.145 | 66.941
10 | 1.516 | 0.02406 | -0.145 | 62.979
10.5 | 1.505 | 0.02535 | -0.146 | 59.38
11 | 1.487 | 0.02658 | -0.146 | 55.948
11.5 | 1.461 | 0.028 | -0.147 | 52.173
12 | 1.427 | 0.02964 | -0.147 | 48.16
12.5 | 1.168 | 0.08394 | -0.087 | 13.918
13 | 1.123 | 0.09408 | -0.075 | 11.935
13.5 | 1.083 | 0.09893 | -0.073 | 10.945
14 | 1.039 | 0.10582 | -0.071 | 9.823
14.5 | 0.994 | 0.11387 | -0.069 | 8.73

## 44. Re 1M Mach 0.10 (2)
BIGFOIL.COM POLAR EXPORT
NACA65-713 a=0.8
NACA65-713 a=0.8 |  |  |  | Cl Max: | 1.5358 | at alpha= | 16 | deg
XFOIL ncrit=9 |  |  |  | L/D Max: | 152.517 | at alpha= | 4.5 | deg
Re: | 1000000 |  |  | Cd Min: | 0.21525 | at alpha= | -20 | deg
Mach: | 0.1 |  |  | Cl=0 at alpha= | -5.6172 | deg
|  |  |  | @ Cl=0.1, Cd= | 0.009894
|  |  |  | @ Cl=0.4, Cd= | 0.007581
|  |  |  | @ Cl=0.6, Cd= | 0.006042
alpha (deg) | Cl | Cd | Cm | Cl/Cd
-20 | -0.4163 | 0.21525 | -0.0352 | -1.934
-19.5 | -0.398 | 0.20933 | -0.0393 | -1.9013
-19 | -0.3695 | 0.20209 | -0.0469 | -1.8284
-18.5 | -0.3421 | 0.19449 | -0.0542 | -1.759
-18 | -0.3169 | 0.18554 | -0.0618 | -1.708
-17.5 | -0.2972 | 0.17769 | -0.0678 | -1.6726
-17 | -0.2765 | 0.1709 | -0.0719 | -1.6179
-16.5 | -0.259 | 0.16508 | -0.0753 | -1.5689
-15.5 | -0.2276 | 0.15172 | -0.0825 | -1.5001
-15 | -0.2182 | 0.14399 | -0.0866 | -1.5154
-14.5 | -0.2052 | 0.13686 | -0.0901 | -1.4993
-14 | -0.1889 | 0.13034 | -0.0926 | -1.4493
-13.5 | -0.1719 | 0.12496 | -0.0955 | -1.3756
-13 | -0.1587 | 0.11855 | -0.0985 | -1.3387
-12.5 | -0.1552 | 0.11003 | -0.1031 | -1.4105
-12 | -0.1463 | 0.10246 | -0.1064 | -1.4279
-11.5 | -0.138 | 0.09576 | -0.1088 | -1.4411
-11 | -0.1225 | 0.09084 | -0.111 | -1.3485
-10.5 | -0.1131 | 0.08476 | -0.1138 | -1.3344
-10 | -0.1167 | 0.07536 | -0.1187 | -1.5486
-9.5 | -0.1851 | 0.05535 | -0.1282 | -3.3442
-9 | -0.3373 | 0.02402 | -0.1372 | -14.0425
-8.5 | -0.2916 | 0.02273 | -0.1375 | -12.8289
-8 | -0.2448 | 0.02098 | -0.1378 | -11.6683
-7.5 | -0.2001 | 0.01759 | -0.1377 | -11.3758
-7 | -0.1515 | 0.01473 | -0.1379 | -10.2851
-6.5 | -0.0976 | 0.01371 | -0.1383 | -7.1189
-6 | -0.0428 | 0.01267 | -0.1386 | -3.3781
-5.5 | 0.0131 | 0.01197 | -0.139 | 1.0944
-5 | 0.0659 | 0.01026 | -0.1391 | 6.423
-4.5 | 0.1218 | 0.00966 | -0.1396 | 12.6087
-4 | 0.1779 | 0.00909 | -0.14 | 19.571
-3.5 | 0.2343 | 0.0087 | -0.1404 | 26.931
-3 | 0.2905 | 0.00807 | -0.141 | 35.9975
-2.5 | 0.3477 | 0.00781 | -0.1416 | 44.5198
-2 | 0.4048 | 0.00756 | -0.1422 | 53.545
-1.5 | 0.4604 | 0.0063 | -0.1435 | 73.0794
-1 | 0.5168 | 0.00592 | -0.1441 | 87.2973
-0.5 | 0.5736 | 0.006 | -0.1445 | 95.6
0 | 0.6302 | 0.00609 | -0.1448 | 103.4811
0.5 | 0.6872 | 0.00622 | -0.1453 | 110.4823
1 | 0.7439 | 0.00628 | -0.1457 | 118.4554
1.5 | 0.8006 | 0.0064 | -0.1462 | 125.0938
2 | 0.8569 | 0.0065 | -0.1466 | 131.8308
2.5 | 0.913 | 0.00662 | -0.147 | 137.9154
3 | 0.9679 | 0.00678 | -0.1471 | 142.7581
3.5 | 1.022 | 0.00689 | -0.147 | 148.3309
4 | 1.0737 | 0.00707 | -0.1465 | 151.867
4.5 | 1.121 | 0.00735 | -0.145 | 152.517
5 | 1.167 | 0.0077 | -0.1434 | 151.5584
5.5 | 1.2031 | 0.00834 | -0.1399 | 144.2566
6 | 1.2024 | 0.00997 | -0.1296 | 120.6018
6.5 | 1.1953 | 0.01216 | -0.1191 | 98.2977
7 | 1.193 | 0.01449 | -0.1103 | 82.3326
7.5 | 1.2007 | 0.01693 | -0.1037 | 70.9214
8 | 1.2239 | 0.0187 | -0.0996 | 65.4492
8.5 | 1.2516 | 0.0203 | -0.0962 | 61.6552
9 | 1.2791 | 0.02197 | -0.0931 | 58.2203
9.5 | 1.3036 | 0.02393 | -0.0897 | 54.4756
10 | 1.3313 | 0.02573 | -0.0869 | 51.7412
10.5 | 1.3528 | 0.02808 | -0.0838 | 48.1766
11 | 1.3728 | 0.03067 | -0.0807 | 44.7604
11.5 | 1.3985 | 0.03292 | -0.0784 | 42.4818
12 | 1.4219 | 0.03544 | -0.0762 | 40.1213
12.5 | 1.4303 | 0.03948 | -0.073 | 36.2285
13 | 1.4542 | 0.04221 | -0.0714 | 34.4516
13.5 | 1.4744 | 0.0454 | -0.0697 | 32.4758
14 | 1.4903 | 0.04915 | -0.068 | 30.3215
14.5 | 1.4948 | 0.05429 | -0.0661 | 27.5336
15 | 1.5122 | 0.05818 | -0.0652 | 25.9917
15.5 | 1.5248 | 0.06276 | -0.0644 | 24.2957
16 | 1.5358 | 0.06766 | -0.064 | 22.6988
16.5 | 1.5263 | 0.07552 | -0.0637 | 20.2105
17 | 1.5302 | 0.08188 | -0.0641 | 18.6883
17.5 | 1.5305 | 0.08902 | -0.0651 | 17.1928
18 | 1.5256 | 0.09719 | -0.0668 | 15.6971
18.5 | 1.5175 | 0.1062 | -0.0694 | 14.2891
19 | 1.5076 | 0.11588 | -0.073 | 13.01
19.5 | 1.4934 | 0.12659 | -0.0776 | 11.7971
20 | 1.4757 | 0.13841 | -0.0836 | 10.6618

## 45. Re 1M Mach 0.25 (1)
BIGFOIL.COM POLAR EXPORT
NACA65-713 a=0.8
NACA65-713 a=0.8 |  |  |  | Cl Max: | 1.506 | at alpha= | 9 | deg
JavaFoil+Calcfoil stall+Eppler ext transition |  |  |  | L/D Max: | 147.969 | at alpha= | 5 | deg
Re: | 1000000 |  |  | Cd Min: | 0.00658 | at alpha= | -0.5 | deg
Mach: | 0.25 |  |  | Cl=0 at alpha= | -5.5 | deg
|  |  |  | @ Cl=0.1, Cd= | 0.016695
|  |  |  | @ Cl=0.4, Cd= | 0.0082254
|  |  |  | @ Cl=0.6, Cd= | 0.0068142
alpha (deg) | Cl | Cd | Cm | Cl/Cd
-16.5 | -0.064 | 0.16589 | -0.05 | -0.387
-16 | -0.082 | 0.15334 | -0.05 | -0.533
-15.5 | -0.166 | 0.14647 | -0.05 | -1.134
-15 | -0.212 | 0.14028 | -0.05 | -1.512
-14.5 | -0.25 | 0.13223 | -0.049 | -1.891
-14 | -0.282 | 0.12547 | -0.049 | -2.251
-13.5 | -0.31 | 0.11877 | -0.049 | -2.607
-13 | -0.332 | 0.11392 | -0.048 | -2.912
-12.5 | -0.348 | 0.09995 | -0.05 | -3.485
-12 | -0.359 | 0.09195 | -0.051 | -3.902
-11.5 | -0.363 | 0.0845 | -0.052 | -4.296
-11 | -0.361 | 0.07764 | -0.052 | -4.647
-10.5 | -0.352 | 0.07214 | -0.053 | -4.88
-10 | -0.337 | 0.06725 | -0.054 | -5.012
-9.5 | -0.316 | 0.06277 | -0.055 | -5.036
-9 | -0.29 | 0.05797 | -0.056 | -4.996
-8.5 | -0.258 | 0.0548 | -0.057 | -4.71
-8 | -0.222 | 0.05116 | -0.057 | -4.344
-7.5 | -0.183 | 0.04777 | -0.059 | -3.827
-7 | -0.14 | 0.04474 | -0.061 | -3.125
-6.5 | -0.095 | 0.0424 | -0.061 | -2.234
-6 | -0.048 | 0.04026 | -0.058 | -1.193
-5.5 | 0 | 0.038 | -0.062 | -0.006
-5 | 0.049 | 0.03604 | -0.065 | 1.35
-4.5 | 0.122 | 0.00835 | -0.133 | 14.594
-4 | 0.184 | 0.00826 | -0.133 | 22.274
-3.5 | 0.246 | 0.00824 | -0.134 | 29.917
-3 | 0.309 | 0.00818 | -0.135 | 37.773
-2.5 | 0.371 | 0.00823 | -0.136 | 45.146
-2 | 0.434 | 0.00822 | -0.137 | 52.824
-1.5 | 0.498 | 0.00765 | -0.137 | 65.035
-1 | 0.56 | 0.00724 | -0.138 | 77.29
-0.5 | 0.622 | 0.00658 | -0.138 | 94.453
0 | 0.68 | 0.00673 | -0.139 | 101.125
0.5 | 0.741 | 0.00683 | -0.139 | 108.511
1 | 0.802 | 0.00696 | -0.14 | 115.175
1.5 | 0.863 | 0.00711 | -0.141 | 121.274
2 | 0.923 | 0.00728 | -0.141 | 126.905
2.5 | 0.984 | 0.00744 | -0.142 | 132.2
3 | 1.044 | 0.00761 | -0.143 | 137.159
3.5 | 1.097 | 0.00779 | -0.143 | 140.858
4 | 1.153 | 0.00802 | -0.144 | 143.783
4.5 | 1.208 | 0.00825 | -0.145 | 146.372
5 | 1.26 | 0.00852 | -0.145 | 147.969
5.5 | 1.301 | 0.01669 | -0.145 | 77.986
6 | 1.349 | 0.01744 | -0.145 | 77.319
6.5 | 1.393 | 0.01829 | -0.146 | 76.16
7 | 1.431 | 0.01921 | -0.146 | 74.5
7.5 | 1.462 | 0.02012 | -0.147 | 72.669
8 | 1.487 | 0.02108 | -0.147 | 70.532
8.5 | 1.504 | 0.02215 | -0.148 | 67.917
9 | 1.506 | 0.02325 | -0.148 | 64.785
9.5 | 1.494 | 0.02446 | -0.149 | 61.09
10 | 1.469 | 0.02609 | -0.149 | 56.329
10.5 | 1.431 | 0.02751 | -0.15 | 52.009
11 | 1.375 | 0.02917 | -0.149 | 47.124
11.5 | 1.094 | 0.08259 | -0.072 | 13.244
12 | 1.03 | 0.08816 | -0.07 | 11.685
12.5 | 0.957 | 0.09624 | -0.066 | 9.945
13 | 0.876 | 0.10464 | -0.063 | 8.374
13.5 | 0.789 | 0.11783 | -0.059 | 6.695
14 | 0.697 | 0.12552 | -0.058 | 5.55

## 46. Re 1M Mach 0.25 (2)
BIGFOIL.COM POLAR EXPORT
NACA65-713 a=0.8
NACA65-713 a=0.8 |  |  |  | Cl Max: | 1.4726 | at alpha= | 15 | deg
XFOIL ncrit=9 |  |  |  | L/D Max: | 151.288 | at alpha= | 4.5 | deg
Re: | 1000000 |  |  | Cd Min: | 0.21108 | at alpha= | -19.5 | deg
Mach: | 0.25 |  |  | Cl=0 at alpha= | -5.6091 | deg
|  |  |  | @ Cl=0.1, Cd= | 0.010476
|  |  |  | @ Cl=0.4, Cd= | 0.0077785
|  |  |  | @ Cl=0.6, Cd= | 0.0061351
alpha (deg) | Cl | Cd | Cm | Cl/Cd
-19.5 | -0.3877 | 0.21108 | -0.0444 | -1.8367
-19 | -0.3585 | 0.20354 | -0.0521 | -1.7613
-18.5 | -0.3309 | 0.1958 | -0.0593 | -1.69
-18 | -0.3087 | 0.18741 | -0.0655 | -1.6472
-17.5 | -0.2912 | 0.18 | -0.0705 | -1.6178
-17 | -0.272 | 0.17354 | -0.0737 | -1.5674
-16 | -0.2362 | 0.16138 | -0.0807 | -1.4636
-15.5 | -0.2216 | 0.15399 | -0.0844 | -1.4391
-15 | -0.21 | 0.14647 | -0.0886 | -1.4337
-14.5 | -0.1959 | 0.13934 | -0.0922 | -1.4059
-14 | -0.1785 | 0.13273 | -0.0948 | -1.3448
-13.5 | -0.1608 | 0.1272 | -0.0977 | -1.2642
-13 | -0.1464 | 0.12073 | -0.1009 | -1.2126
-12.5 | -0.1416 | 0.11246 | -0.1056 | -1.2591
-12 | -0.1308 | 0.1051 | -0.1089 | -1.2445
-11.5 | -0.1191 | 0.0986 | -0.1111 | -1.2079
-11 | -0.103 | 0.09346 | -0.1134 | -1.1021
-10.5 | -0.0919 | 0.08739 | -0.1162 | -1.0516
-10 | -0.0926 | 0.07855 | -0.121 | -1.1789
-9.5 | -0.091 | 0.07083 | -0.1244 | -1.2848
-9 | -0.0967 | 0.06185 | -0.1288 | -1.5635
-8.5 | -0.1123 | 0.05376 | -0.133 | -2.0889
-8 | -0.1517 | 0.04238 | -0.141 | -3.5795
-7.5 | -0.1697 | 0.02877 | -0.1436 | -5.8985
-7 | -0.1474 | 0.01904 | -0.1434 | -7.7416
-6.5 | -0.1002 | 0.01519 | -0.1434 | -6.5964
-6 | -0.0444 | 0.01389 | -0.1436 | -3.1965
-5.5 | 0.0124 | 0.01264 | -0.1437 | 0.98101
-5 | 0.0683 | 0.01106 | -0.1438 | 6.1754
-4.5 | 0.1247 | 0.01002 | -0.144 | 12.4451
-4 | 0.1824 | 0.00942 | -0.1442 | 19.3631
-3.5 | 0.2407 | 0.00889 | -0.1446 | 27.0754
-3 | 0.2987 | 0.00824 | -0.1451 | 36.25
-2.5 | 0.3574 | 0.00798 | -0.1456 | 44.787
-2 | 0.4166 | 0.0077 | -0.1462 | 54.1039
-1.5 | 0.4747 | 0.00683 | -0.1473 | 69.5022
-1 | 0.532 | 0.00607 | -0.1482 | 87.6442
-0.5 | 0.5909 | 0.00611 | -0.1486 | 96.7103
0 | 0.6489 | 0.00627 | -0.1488 | 103.4928
0.5 | 0.7076 | 0.00634 | -0.1493 | 111.6088
1 | 0.7661 | 0.00645 | -0.1497 | 118.7752
1.5 | 0.8246 | 0.00655 | -0.1501 | 125.8931
2 | 0.8826 | 0.00668 | -0.1505 | 132.1257
2.5 | 0.9405 | 0.00681 | -0.1508 | 138.1057
3 | 0.9972 | 0.00694 | -0.1508 | 143.6888
3.5 | 1.0528 | 0.00711 | -0.1505 | 148.0731
4.5 | 1.1513 | 0.00761 | -0.1474 | 151.2878
5 | 1.1961 | 0.00799 | -0.1449 | 149.6996
5.5 | 1.2216 | 0.00876 | -0.1388 | 139.4521
6 | 1.2105 | 0.0108 | -0.1265 | 112.0833
6.5 | 1.2011 | 0.01335 | -0.1159 | 89.97
7 | 1.1951 | 0.01608 | -0.1068 | 74.3221
8 | 1.2278 | 0.0207 | -0.0963 | 59.314
8.5 | 1.2561 | 0.02252 | -0.0928 | 55.7771
9 | 1.2795 | 0.02477 | -0.089 | 51.6552
9.5 | 1.3051 | 0.02699 | -0.0857 | 48.3549
10 | 1.3308 | 0.02934 | -0.0827 | 45.3579
10.5 | 1.3433 | 0.03287 | -0.0787 | 40.8671
11 | 1.3686 | 0.03552 | -0.0762 | 38.5304
11.5 | 1.3917 | 0.03849 | -0.0737 | 36.1574
12 | 1.4001 | 0.04293 | -0.0706 | 32.6136
12.5 | 1.4229 | 0.04625 | -0.0687 | 30.7654
13 | 1.4408 | 0.05018 | -0.0668 | 28.7126
13.5 | 1.4509 | 0.05508 | -0.0649 | 26.3417
14 | 1.4578 | 0.0606 | -0.0632 | 24.0561
14.5 | 1.465 | 0.06635 | -0.062 | 22.0799
15 | 1.4726 | 0.07233 | -0.0616 | 20.3595
15.5 | 1.4711 | 0.07974 | -0.0618 | 18.4487
16 | 1.4552 | 0.08961 | -0.063 | 16.2393
16.5 | 1.4415 | 0.09978 | -0.0653 | 14.4468
17 | 1.4192 | 0.11194 | -0.0693 | 12.6782
17.5 | 1.3931 | 0.12549 | -0.0754 | 11.1013
18 | 1.3639 | 0.14059 | -0.0836 | 9.7013
18.5 | 1.3322 | 0.15729 | -0.0941 | 8.4697
19 | 1.2985 | 0.17582 | -0.1065 | 7.3854
19.5 | 1.2547 | 0.19907 | -0.122 | 6.3028

## 47. Re 1M Mach 0.50 (1)
BIGFOIL.COM POLAR EXPORT
NACA65-713 a=0.8
NACA65-713 a=0.8 |  |  |  | Cl Max: | 1.481 | at alpha= | 6.5 | deg
JavaFoil+Calcfoil stall+Eppler ext transition |  |  |  | L/D Max: | 140.193 | at alpha= | 4.5 | deg
Re: | 1000000 |  |  | Cd Min: | 0.00708 | at alpha= | -0.5 | deg
Mach: | 0.5 |  |  | Cl=0 at alpha= | -5.5 | deg
|  |  |  | @ Cl=0.1, Cd= | 0.036305
|  |  |  | @ Cl=0.4, Cd= | 0.0085
|  |  |  | @ Cl=0.6, Cd= | 0.0084175
alpha (deg) | Cl | Cd | Cm | Cl/Cd
-20 | -0.803 | 0.19179 | -0.065 | -4.189
-19.5 | -0.776 | 0.18746 | -0.065 | -4.141
-19 | -0.749 | 0.17868 | -0.066 | -4.192
-18.5 | -0.722 | 0.17377 | -0.066 | -4.153
-18 | -0.693 | 0.17227 | -0.065 | -4.025
-17.5 | -0.665 | 0.16422 | -0.064 | -4.05
-17 | -0.637 | 0.16312 | -0.063 | -3.908
-16.5 | -0.61 | 0.15387 | -0.064 | -3.965
-16 | -0.583 | 0.14991 | -0.065 | -3.886
-15.5 | -0.555 | 0.14349 | -0.065 | -3.869
-15 | -0.528 | 0.13933 | -0.065 | -3.786
-14.5 | -0.499 | 0.13547 | -0.062 | -3.682
-14 | -0.471 | 0.12814 | -0.062 | -3.677
-13.5 | -0.444 | 0.12426 | -0.062 | -3.57
-13 | -0.416 | 0.11791 | -0.063 | -3.527
-12.5 | -0.388 | 0.11447 | -0.063 | -3.392
-12 | -0.361 | 0.11098 | -0.064 | -3.249
-11.5 | -0.333 | 0.10517 | -0.064 | -3.166
-11 | -0.305 | 0.10209 | -0.06 | -2.984
-10.5 | -0.277 | 0.09694 | -0.06 | -2.857
-10 | -0.249 | 0.09247 | -0.06 | -2.696
-9.5 | -0.222 | 0.09546 | -0.06 | -2.321
-9 | -0.194 | 0.09291 | -0.061 | -2.087
-8.5 | -0.166 | 0.09041 | -0.061 | -1.838
-8 | -0.138 | 0.07405 | -0.059 | -1.869
-7.5 | -0.111 | 0.05984 | -0.058 | -1.85
-7 | -0.119 | 0.0541 | -0.055 | -2.205
-6.5 | -0.094 | 0.04716 | -0.062 | -1.986
-6 | -0.05 | 0.04306 | -0.065 | -1.165
-5.5 | 0 | 0.04005 | -0.064 | -0.006
-5 | 0.053 | 0.03804 | -0.065 | 1.391
-4.5 | 0.108 | 0.03601 | -0.067 | 2.998
-4 | 0.164 | 0.03345 | -0.072 | 4.911
-3.5 | 0.274 | 0.00864 | -0.149 | 31.706
-3 | 0.344 | 0.00858 | -0.15 | 40.083
-2.5 | 0.414 | 0.00848 | -0.151 | 48.872
-2 | 0.485 | 0.00846 | -0.151 | 57.293
-1.5 | 0.557 | 0.00843 | -0.152 | 65.986
-1 | 0.626 | 0.00841 | -0.153 | 74.402
-0.5 | 0.695 | 0.00708 | -0.154 | 98.204
0 | 0.757 | 0.00731 | -0.154 | 103.526
0.5 | 0.824 | 0.00748 | -0.155 | 110.16
1 | 0.892 | 0.00767 | -0.156 | 116.371
1.5 | 0.96 | 0.00787 | -0.157 | 121.979
2 | 1.027 | 0.00808 | -0.157 | 127.144
2.5 | 1.095 | 0.00831 | -0.158 | 131.793
3 | 1.162 | 0.00858 | -0.159 | 135.437
3.5 | 1.217 | 0.00885 | -0.159 | 137.428
4 | 1.277 | 0.00918 | -0.16 | 139.141
4.5 | 1.334 | 0.00951 | -0.161 | 140.193
5 | 1.376 | 0.01928 | -0.16 | 71.386
5.5 | 1.422 | 0.02039 | -0.161 | 69.714
6 | 1.458 | 0.02166 | -0.161 | 67.313
6.5 | 1.481 | 0.02315 | -0.162 | 63.968
7 | 1.472 | 0.02472 | -0.163 | 59.521
7.5 | 1.156 | 0.05108 | -0.072 | 22.64
8 | 0.73 | 0.06098 | -0.061 | 11.969
8.5 | 0.756 | 0.07985 | -0.064 | 9.47
9 | 0.782 | 0.08388 | -0.064 | 9.327
9.5 | 0.809 | 0.08898 | -0.071 | 9.095
10 | 0.835 | 0.09251 | -0.07 | 9.027
10.5 | 0.861 | 0.10129 | -0.07 | 8.499
11 | 0.887 | 0.105 | -0.073 | 8.448
11.5 | 0.914 | 0.1107 | -0.079 | 8.256

## 48. Re 1M Mach 0.50 (2)
BIGFOIL.COM POLAR EXPORT
NACA65-713 a=0.8
NACA65-713 a=0.8 |  |  |  | Cl Max: | 1.3459 | at alpha= | 11.5 | deg
XFOIL ncrit=9 |  |  |  | L/D Max: | 145.891 | at alpha= | 4 | deg
Re: | 1000000 |  |  | Cd Min: | 0.23015 | at alpha= | -20 | deg
Mach: | 0.5 |  |  | Cl=0 at alpha= | -5.9323 | deg
|  |  |  | @ Cl=0.1, Cd= | 0.015245
|  |  |  | @ Cl=0.4, Cd= | 0.0087238
|  |  |  | @ Cl=0.6, Cd= | 0.0068068
alpha (deg) | Cl | Cd | Cm | Cl/Cd
-20 | -0.3935 | 0.23015 | -0.0543 | -1.7098
-19.5 | -0.3688 | 0.22257 | -0.0598 | -1.657
-19 | -0.346 | 0.2152 | -0.0646 | -1.6078
-18 | -0.3033 | 0.19976 | -0.0739 | -1.5183
-17.5 | -0.283 | 0.19224 | -0.0784 | -1.4721
-17 | -0.2605 | 0.18542 | -0.0819 | -1.4049
-16.5 | -0.2389 | 0.17852 | -0.0859 | -1.3382
-16 | -0.2175 | 0.17138 | -0.0901 | -1.2691
-15.5 | -0.1994 | 0.16357 | -0.0946 | -1.219
-15 | -0.1818 | 0.15617 | -0.0987 | -1.1641
-14.5 | -0.1633 | 0.14876 | -0.1029 | -1.0977
-14 | -0.1399 | 0.14211 | -0.1057 | -0.98445
-13.5 | -0.1198 | 0.13561 | -0.1092 | -0.88342
-13 | -0.1031 | 0.12834 | -0.1131 | -0.80333
-12.5 | -0.0919 | 0.12078 | -0.1178 | -0.76089
-12 | -0.0732 | 0.11349 | -0.1206 | -0.64499
-11.5 | -0.0535 | 0.10762 | -0.1232 | -0.49712
-11 | -0.0362 | 0.10152 | -0.1262 | -0.35658
-10.5 | -0.0266 | 0.09429 | -0.1307 | -0.28211
-10 | -0.0158 | 0.08704 | -0.1342 | -0.18153
-9.5 | -0.0039 | 0.08022 | -0.1372 | -0.048616
-9 | 0.008 | 0.07437 | -0.1389 | 0.10757
-8.5 | 0.0206 | 0.06876 | -0.1413 | 0.29959
-8 | 0.0261 | 0.06116 | -0.1462 | 0.42675
-7.5 | 0.0112 | 0.0517 | -0.1499 | 0.21663
-7 | -0.0066 | 0.04233 | -0.1569 | -0.15592
-6 | -0.0049 | 0.02698 | -0.1642 | -0.18162
-5.5 | 0.0313 | 0.0214 | -0.1648 | 1.4626
-5 | 0.0802 | 0.01626 | -0.1645 | 4.9323
-4.5 | 0.1401 | 0.01319 | -0.1639 | 10.6217
-4 | 0.2028 | 0.01124 | -0.1635 | 18.0427
-3.5 | 0.2678 | 0.01021 | -0.1631 | 26.2292
-3 | 0.3332 | 0.00949 | -0.163 | 35.1106
-2.5 | 0.3987 | 0.00873 | -0.1632 | 45.6701
-2 | 0.4655 | 0.00841 | -0.1635 | 55.3508
-1.5 | 0.532 | 0.00818 | -0.1639 | 65.0367
-1 | 0.597 | 0.00681 | -0.1655 | 87.6652
-0.5 | 0.6628 | 0.00674 | -0.1658 | 98.3383
0 | 0.7281 | 0.00687 | -0.1658 | 105.9825
0.5 | 0.7939 | 0.00707 | -0.166 | 112.2914
1 | 0.8592 | 0.00718 | -0.1661 | 119.6657
1.5 | 0.9249 | 0.00737 | -0.1662 | 125.4953
2 | 0.9896 | 0.00753 | -0.166 | 131.421
2.5 | 1.0548 | 0.00775 | -0.1658 | 136.1032
3 | 1.1173 | 0.00794 | -0.1649 | 140.7179
3.5 | 1.1773 | 0.00816 | -0.1633 | 144.277
4 | 1.2284 | 0.00842 | -0.1597 | 145.8907
4.5 | 1.2568 | 0.00887 | -0.1516 | 141.6911
5 | 1.285 | 0.0097 | -0.144 | 132.4742
5.5 | 1.2913 | 0.01148 | -0.1335 | 112.4826
6 | 1.2591 | 0.01531 | -0.119 | 82.2404
6.5 | 1.2332 | 0.01974 | -0.1073 | 62.4721
7 | 1.2116 | 0.02432 | -0.0973 | 49.8191
7.5 | 1.223 | 0.02833 | -0.0923 | 43.1698
8 | 1.2475 | 0.03163 | -0.0881 | 39.4404
8.5 | 1.2726 | 0.03511 | -0.0842 | 36.2461
9 | 1.2916 | 0.03926 | -0.0803 | 32.8986
9.5 | 1.3044 | 0.04417 | -0.0763 | 29.5314
10 | 1.319 | 0.04922 | -0.0728 | 26.798
10.5 | 1.3319 | 0.05467 | -0.0696 | 24.3625
11 | 1.3415 | 0.06073 | -0.0663 | 22.0896
11.5 | 1.3459 | 0.06783 | -0.0635 | 19.8423
12 | 1.3377 | 0.07699 | -0.0626 | 17.375
12.5 | 1.3149 | 0.08873 | -0.0642 | 14.8191
13 | 1.284 | 0.10257 | -0.0685 | 12.5183
13.5 | 1.2515 | 0.11792 | -0.0758 | 10.6131
14 | 1.2216 | 0.1343 | -0.0856 | 9.0961
14.5 | 1.1955 | 0.15169 | -0.0972 | 7.8812
15 | 1.1736 | 0.16986 | -0.1092 | 6.9092
15.5 | 1.1614 | 0.18668 | -0.1197 | 6.2213
16 | 1.1608 | 0.20073 | -0.1285 | 5.7829
16.5 | 1.1632 | 0.21439 | -0.1371 | 5.4256

## 49. Re 2M Mach 0.00 (1)
BIGFOIL.COM POLAR EXPORT
NACA65-713 a=0.8
NACA65-713 a=0.8 |  |  |  | Cl Max: | 1.524 | at alpha= | 9.5 | deg
JavaFoil+Calcfoil stall+Eppler ext transition |  |  |  | L/D Max: | 169.047 | at alpha= | 5 | deg
Re: | 2000000 |  |  | Cd Min: | 0.00542 | at alpha= | 0.5 | deg
Mach: | 0 |  |  | Cl=0 at alpha= | -5.5 | deg
|  |  |  | @ Cl=0.1, Cd= | 0.0073705
|  |  |  | @ Cl=0.4, Cd= | 0.0071533
|  |  |  | @ Cl=0.6, Cd= | 0.0055943
alpha (deg) | Cl | Cd | Cm | Cl/Cd
-19.5 | -0.38 | 0.18503 | -0.046 | -2.053
-19 | -0.392 | 0.17697 | -0.047 | -2.214
-18.5 | -0.403 | 0.17001 | -0.047 | -2.373
-18 | -0.415 | 0.16421 | -0.047 | -2.526
-17.5 | -0.426 | 0.1561 | -0.047 | -2.727
-17 | -0.436 | 0.14423 | -0.048 | -3.021
-16.5 | -0.445 | 0.13637 | -0.048 | -3.262
-16 | -0.453 | 0.12997 | -0.049 | -3.485
-15.5 | -0.459 | 0.12154 | -0.05 | -3.78
-15 | -0.464 | 0.11256 | -0.05 | -4.124
-14.5 | -0.467 | 0.10841 | -0.051 | -4.307
-14 | -0.467 | 0.10134 | -0.051 | -4.611
-13.5 | -0.465 | 0.09659 | -0.052 | -4.816
-13 | -0.46 | 0.08962 | -0.053 | -5.135
-12.5 | -0.452 | 0.08366 | -0.054 | -5.401
-12 | -0.44 | 0.07889 | -0.055 | -5.581
-11.5 | -0.425 | 0.07351 | -0.055 | -5.783
-11 | -0.406 | 0.06931 | -0.056 | -5.865
-10.5 | -0.384 | 0.0652 | -0.057 | -5.892
-10 | -0.358 | 0.06111 | -0.058 | -5.862
-9.5 | -0.329 | 0.05725 | -0.059 | -5.745
-9 | -0.297 | 0.05313 | -0.063 | -5.586
-8.5 | -0.261 | 0.04962 | -0.065 | -5.267
-8 | -0.225 | 0.04406 | -0.074 | -5.101
-7.5 | -0.224 | 0.00817 | -0.124 | -27.464
-7 | -0.171 | 0.00809 | -0.124 | -21.093
-6.5 | -0.115 | 0.00782 | -0.125 | -14.735
-6 | -0.058 | 0.00773 | -0.126 | -7.542
-5.5 | 0 | 0.00758 | -0.127 | -0.038
-5 | 0.059 | 0.00744 | -0.128 | 7.889
-4.5 | 0.118 | 0.00734 | -0.128 | 16.108
-4 | 0.178 | 0.00731 | -0.129 | 24.416
-3.5 | 0.239 | 0.00725 | -0.13 | 32.941
-3 | 0.299 | 0.00716 | -0.131 | 41.775
-2.5 | 0.36 | 0.00716 | -0.131 | 50.25
-2 | 0.42 | 0.00715 | -0.132 | 58.773
-1.5 | 0.482 | 0.0071 | -0.133 | 67.88
-1 | 0.542 | 0.00572 | -0.134 | 94.699
-0.5 | 0.602 | 0.00559 | -0.134 | 107.641
0 | 0.661 | 0.00564 | -0.135 | 117.255
0.5 | 0.721 | 0.00542 | -0.136 | 132.896
1 | 0.78 | 0.00551 | -0.136 | 141.699
1.5 | 0.839 | 0.00605 | -0.137 | 138.61
2 | 0.898 | 0.00615 | -0.138 | 145.947
2.5 | 0.957 | 0.0063 | -0.138 | 151.954
3 | 1.015 | 0.00644 | -0.139 | 157.741
3.5 | 1.067 | 0.0066 | -0.139 | 161.58
4 | 1.123 | 0.00674 | -0.14 | 166.496
4.5 | 1.176 | 0.00701 | -0.141 | 167.868
5 | 1.228 | 0.00726 | -0.141 | 169.047
5.5 | 1.269 | 0.01407 | -0.141 | 90.224
6 | 1.317 | 0.01463 | -0.141 | 90.052
6.5 | 1.363 | 0.01529 | -0.142 | 89.113
7 | 1.403 | 0.016 | -0.142 | 87.702
7.5 | 1.439 | 0.01666 | -0.143 | 86.4
8 | 1.471 | 0.01737 | -0.143 | 84.705
8.5 | 1.498 | 0.01815 | -0.144 | 82.527
9 | 1.515 | 0.01898 | -0.144 | 79.794
9.5 | 1.524 | 0.01977 | -0.145 | 77.083
10 | 1.524 | 0.02098 | -0.145 | 72.67
10.5 | 1.518 | 0.02201 | -0.146 | 68.954
11 | 1.503 | 0.02327 | -0.146 | 64.606
11.5 | 1.482 | 0.02435 | -0.146 | 60.891
12 | 1.455 | 0.02558 | -0.147 | 56.869
12.5 | 1.421 | 0.02708 | -0.147 | 52.462
13 | 1.38 | 0.02918 | -0.147 | 47.294
13.5 | 1.337 | 0.03029 | -0.147 | 44.123
14 | 1.283 | 0.0334 | -0.147 | 38.413
14.5 | 1.052 | 0.10021 | -0.092 | 10.496

## 50. Re 2M Mach 0.00 (2)
BIGFOIL.COM POLAR EXPORT
NACA65-713 a=0.8
NACA65-713 a=0.8 |  |  |  | Cl Max: | 1.7052 | at alpha= | 18.5 | deg
XFOIL ncrit=9 |  |  |  | L/D Max: | 177.331 | at alpha= | 3 | deg
Re: | 2000000 |  |  | Cd Min: | 0.19711 | at alpha= | -19 | deg
Mach: | 0 |  |  | Cl=0 at alpha= | -5.5453 | deg
|  |  |  | @ Cl=0.1, Cd= | 0.0076044
|  |  |  | @ Cl=0.4, Cd= | 0.0064058
|  |  |  | @ Cl=0.6, Cd= | 0.0049056
alpha (deg) | Cl | Cd | Cm | Cl/Cd
-19 | -0.355 | 0.19711 | -0.0524 | -1.801
-18.5 | -0.337 | 0.19122 | -0.0563 | -1.7624
-18 | -0.3191 | 0.18521 | -0.0601 | -1.7229
-17.5 | -0.304 | 0.17756 | -0.0638 | -1.7121
-17 | -0.2888 | 0.1703 | -0.0676 | -1.6958
-16.5 | -0.2735 | 0.16308 | -0.0714 | -1.6771
-15 | -0.7629 | 0.03749 | -0.1338 | -20.3494
-14.5 | -0.8087 | 0.02918 | -0.136 | -27.7142
-14 | -0.827 | 0.02535 | -0.1332 | -32.6233
-13.5 | -0.8025 | 0.02316 | -0.1321 | -34.6503
-13 | -0.7825 | 0.01979 | -0.1309 | -39.5402
-12.5 | -0.7403 | 0.01826 | -0.1308 | -40.5422
-12 | -0.6918 | 0.01737 | -0.1309 | -39.8273
-11.5 | -0.6429 | 0.01645 | -0.1311 | -39.0821
-11 | -0.593 | 0.01547 | -0.1313 | -38.3323
-10.5 | -0.5413 | 0.01463 | -0.1317 | -36.9993
-10 | -0.4933 | 0.01296 | -0.1318 | -38.0633
-9.5 | -0.4383 | 0.01261 | -0.1324 | -34.7581
-9 | -0.3829 | 0.01219 | -0.133 | -31.411
-8.5 | -0.3281 | 0.01163 | -0.1335 | -28.2115
-8 | -0.2723 | 0.01121 | -0.1341 | -24.2908
-7.5 | -0.2193 | 0.01002 | -0.1345 | -21.8862
-7 | -0.1627 | 0.0097 | -0.1352 | -16.7732
-6.5 | -0.1066 | 0.00927 | -0.1358 | -11.4995
-6 | -0.0502 | 0.00892 | -0.1364 | -5.6278
-5.5 | 0.005 | 0.00811 | -0.1369 | 0.61652
-5 | 0.0617 | 0.0078 | -0.1376 | 7.9103
-4.5 | 0.1185 | 0.00751 | -0.1382 | 15.779
-4 | 0.1756 | 0.00729 | -0.1389 | 24.0878
-3.5 | 0.2326 | 0.00688 | -0.1396 | 33.8081
-3 | 0.2899 | 0.00669 | -0.1403 | 43.3333
-2.5 | 0.3472 | 0.00658 | -0.1409 | 52.766
-2 | 0.4048 | 0.00639 | -0.1417 | 63.349
-1.5 | 0.4617 | 0.00613 | -0.1424 | 75.3181
-1 | 0.5182 | 0.00514 | -0.1437 | 100.8171
-0.5 | 0.5751 | 0.00491 | -0.1445 | 117.1283
0 | 0.6321 | 0.0049 | -0.1451 | 129
0.5 | 0.6891 | 0.00495 | -0.1456 | 139.2121
1 | 0.7459 | 0.00504 | -0.1462 | 147.996
1.5 | 0.8029 | 0.00512 | -0.1468 | 156.8164
2 | 0.8587 | 0.00525 | -0.1471 | 163.5619
2.5 | 0.9147 | 0.00535 | -0.1475 | 170.972
3 | 0.97 | 0.00547 | -0.1478 | 177.3309
4 | 1.0728 | 0.00605 | -0.1469 | 177.3223
4.5 | 1.1192 | 0.00655 | -0.1456 | 170.8702
5 | 1.1501 | 0.00773 | -0.1414 | 148.784
5.5 | 1.1611 | 0.00936 | -0.1335 | 124.0491
6 | 1.166 | 0.01099 | -0.1246 | 106.0965
6.5 | 1.1804 | 0.01255 | -0.118 | 94.0558
7 | 1.1998 | 0.01405 | -0.1126 | 85.395
7.5 | 1.2288 | 0.01517 | -0.1089 | 81.002
8.5 | 1.2952 | 0.01689 | -0.1031 | 76.6844
9 | 1.3245 | 0.01825 | -0.0999 | 72.5753
9.5 | 1.3581 | 0.01938 | -0.0975 | 70.0774
10 | 1.389 | 0.02072 | -0.0949 | 67.0367
10.5 | 1.4136 | 0.02254 | -0.0915 | 62.7152
11 | 1.445 | 0.02395 | -0.0893 | 60.334
11.5 | 1.4736 | 0.02562 | -0.0869 | 57.5176
12 | 1.4994 | 0.02756 | -0.0844 | 54.4049
12.5 | 1.5193 | 0.03007 | -0.0814 | 50.5254
13 | 1.5467 | 0.03205 | -0.0795 | 48.259
13.5 | 1.5721 | 0.03427 | -0.0775 | 45.8739
14 | 1.5925 | 0.03701 | -0.0754 | 43.0289
14.5 | 1.6109 | 0.04006 | -0.0733 | 40.2122
15 | 1.6324 | 0.0429 | -0.0718 | 38.0513
15.5 | 1.6502 | 0.04621 | -0.0702 | 35.7109
16 | 1.6628 | 0.05019 | -0.0687 | 33.1301
16.5 | 1.672 | 0.05471 | -0.0673 | 30.5611
17 | 1.6843 | 0.05905 | -0.0664 | 28.5233
17.5 | 1.695 | 0.0637 | -0.0658 | 26.6091
18 | 1.7019 | 0.06898 | -0.0655 | 24.6724
18.5 | 1.7052 | 0.07495 | -0.0656 | 22.7512
19 | 1.703 | 0.08187 | -0.0661 | 20.8013
19.5 | 1.6893 | 0.09083 | -0.0675 | 18.5985
20 | 1.6712 | 0.10087 | -0.0699 | 16.5679

## 51. Re 2M Mach 0.10 (1)
BIGFOIL.COM POLAR EXPORT
NACA65-713 a=0.8
NACA65-713 a=0.8 |  |  |  | Cl Max: | 1.522 | at alpha= | 9.5 | deg
JavaFoil+Calcfoil stall+Eppler ext transition |  |  |  | L/D Max: | 169.172 | at alpha= | 5 | deg
Re: | 2000000 |  |  | Cd Min: | 0.00516 | at alpha= | 1 | deg
Mach: | 0.1 |  |  | Cl=0 at alpha= | -5.5 | deg
|  |  |  | @ Cl=0.1, Cd= | 0.0074427
|  |  |  | @ Cl=0.4, Cd= | 0.0071647
|  |  |  | @ Cl=0.6, Cd= | 0.0056192
alpha (deg) | Cl | Cd | Cm | Cl/Cd
-18.5 | -0.361 | 0.16994 | -0.047 | -2.124
-18 | -0.375 | 0.16459 | -0.047 | -2.276
-17.5 | -0.388 | 0.15697 | -0.047 | -2.471
-17 | -0.401 | 0.14612 | -0.048 | -2.741
-16.5 | -0.412 | 0.13957 | -0.048 | -2.955
-16 | -0.423 | 0.13226 | -0.049 | -3.199
-15.5 | -0.433 | 0.12461 | -0.049 | -3.471
-15 | -0.44 | 0.11681 | -0.05 | -3.769
-14.5 | -0.446 | 0.11083 | -0.051 | -4.022
-14 | -0.449 | 0.1039 | -0.051 | -4.322
-13.5 | -0.45 | 0.09746 | -0.052 | -4.613
-13 | -0.447 | 0.09081 | -0.053 | -4.924
-12.5 | -0.441 | 0.08432 | -0.054 | -5.234
-12 | -0.432 | 0.07991 | -0.054 | -5.405
-11.5 | -0.419 | 0.07414 | -0.055 | -5.648
-11 | -0.402 | 0.0699 | -0.055 | -5.747
-10.5 | -0.381 | 0.06543 | -0.057 | -5.824
-10 | -0.356 | 0.06171 | -0.058 | -5.774
-9.5 | -0.328 | 0.05773 | -0.059 | -5.679
-9 | -0.296 | 0.05354 | -0.062 | -5.532
-8.5 | -0.261 | 0.05004 | -0.064 | -5.217
-8 | -0.223 | 0.04641 | -0.068 | -4.815
-7.5 | -0.225 | 0.00817 | -0.124 | -27.542
-7 | -0.171 | 0.00809 | -0.125 | -21.167
-6.5 | -0.116 | 0.00787 | -0.126 | -14.691
-6 | -0.059 | 0.00769 | -0.127 | -7.616
-5.5 | 0 | 0.00758 | -0.127 | -0.038
-5 | 0.059 | 0.00747 | -0.128 | 7.885
-4.5 | 0.119 | 0.00743 | -0.129 | 16.002
-4 | 0.179 | 0.0073 | -0.13 | 24.546
-3.5 | 0.24 | 0.00725 | -0.131 | 33.096
-3 | 0.301 | 0.00719 | -0.131 | 41.84
-2.5 | 0.362 | 0.00719 | -0.132 | 50.268
-2 | 0.422 | 0.00715 | -0.133 | 59.114
-1.5 | 0.484 | 0.0071 | -0.134 | 68.243
-1 | 0.545 | 0.00572 | -0.134 | 95.236
-0.5 | 0.605 | 0.00561 | -0.135 | 107.842
0 | 0.665 | 0.00537 | -0.136 | 123.767
0.5 | 0.724 | 0.00543 | -0.136 | 133.346
1 | 0.784 | 0.00516 | -0.137 | 151.913
1.5 | 0.843 | 0.00607 | -0.138 | 138.818
2 | 0.902 | 0.0062 | -0.138 | 145.534
2.5 | 0.961 | 0.00634 | -0.139 | 151.534
3 | 1.02 | 0.00649 | -0.139 | 157.219
3.5 | 1.072 | 0.00664 | -0.14 | 161.568
4 | 1.128 | 0.0068 | -0.141 | 165.831
4.5 | 1.181 | 0.00703 | -0.141 | 168.069
5 | 1.233 | 0.00729 | -0.142 | 169.172
5.5 | 1.275 | 0.01418 | -0.141 | 89.915
6 | 1.323 | 0.01475 | -0.142 | 89.674
6.5 | 1.368 | 0.01541 | -0.142 | 88.773
7 | 1.408 | 0.01613 | -0.143 | 87.282
7.5 | 1.444 | 0.01683 | -0.144 | 85.796
8 | 1.475 | 0.01761 | -0.144 | 83.732
8.5 | 1.5 | 0.01839 | -0.145 | 81.591
9 | 1.515 | 0.01927 | -0.145 | 78.633
9.5 | 1.522 | 0.02004 | -0.146 | 75.928
10 | 1.52 | 0.02126 | -0.146 | 71.496
10.5 | 1.51 | 0.02238 | -0.146 | 67.455
11 | 1.491 | 0.02347 | -0.147 | 63.535
11.5 | 1.465 | 0.02473 | -0.147 | 59.262
12 | 1.432 | 0.02613 | -0.147 | 54.803
12.5 | 1.392 | 0.02784 | -0.148 | 50.012
13 | 1.345 | 0.03003 | -0.148 | 44.782
13.5 | 1.294 | 0.03161 | -0.148 | 40.926
14 | 1.175 | 0.04882 | -0.137 | 24.058
14.5 | 1.003 | 0.10443 | -0.086 | 9.602

## 52. Re 2M Mach 0.10 (2)
BIGFOIL.COM POLAR EXPORT
NACA65-713 a=0.8
NACA65-713 a=0.8 |  |  |  | Cl Max: | 1.6903 | at alpha= | 18 | deg
XFOIL ncrit=9 |  |  |  | L/D Max: | 179.895 | at alpha= | 3.5 | deg
Re: | 2000000 |  |  | Cd Min: | 0.19174 | at alpha= | -18.5 | deg
Mach: | 0.1 |  |  | Cl=0 at alpha= | -5.5423 | deg
|  |  |  | @ Cl=0.1, Cd= | 0.0076497
|  |  |  | @ Cl=0.4, Cd= | 0.0064282
|  |  |  | @ Cl=0.6, Cd= | 0.00493
alpha (deg) | Cl | Cd | Cm | Cl/Cd
-18.5 | -0.3369 | 0.19174 | -0.0565 | -1.7571
-18 | -0.3189 | 0.18572 | -0.0603 | -1.7171
-17.5 | -0.3034 | 0.17818 | -0.064 | -1.7028
-17 | -0.288 | 0.17079 | -0.0679 | -1.6863
-16.5 | -0.2725 | 0.16358 | -0.0717 | -1.6659
-16 | -0.2583 | 0.15649 | -0.0755 | -1.6506
-15.5 | -0.2393 | 0.15122 | -0.079 | -1.5825
-14.5 | -0.2104 | 0.13665 | -0.0865 | -1.5397
-14 | -0.7318 | 0.03243 | -0.1377 | -22.5655
-13.5 | -0.7648 | 0.02714 | -0.136 | -28.1798
-13 | -0.7503 | 0.02428 | -0.1345 | -30.902
-12.5 | -0.7377 | 0.01984 | -0.1332 | -37.1825
-12 | -0.6926 | 0.0185 | -0.133 | -37.4378
-11.5 | -0.644 | 0.0175 | -0.133 | -36.8
-11 | -0.595 | 0.01635 | -0.1331 | -36.3914
-10.5 | -0.5445 | 0.0152 | -0.1333 | -35.8224
-10 | -0.4947 | 0.0138 | -0.1334 | -35.8478
-9.5 | -0.442 | 0.01287 | -0.1337 | -34.3434
-9 | -0.3857 | 0.0125 | -0.1343 | -30.856
-8.5 | -0.3306 | 0.01189 | -0.1347 | -27.8049
-8 | -0.2746 | 0.01135 | -0.1352 | -24.1938
-7.5 | -0.2213 | 0.01014 | -0.1355 | -21.8245
-7 | -0.1641 | 0.00982 | -0.1362 | -16.7108
-6.5 | -0.1076 | 0.00937 | -0.1367 | -11.4835
-6 | -0.0509 | 0.009 | -0.1372 | -5.6556
-5.5 | 0.0047 | 0.0082 | -0.1378 | 0.57317
-5 | 0.0618 | 0.00785 | -0.1384 | 7.8726
-4.5 | 0.119 | 0.00755 | -0.139 | 15.7616
-4 | 0.1763 | 0.00733 | -0.1396 | 24.0518
-3.5 | 0.2338 | 0.00691 | -0.1403 | 33.835
-3 | 0.2915 | 0.00671 | -0.141 | 43.4426
-2 | 0.407 | 0.00641 | -0.1424 | 63.4945
-1.5 | 0.4644 | 0.00616 | -0.1432 | 75.3896
-1 | 0.5211 | 0.00518 | -0.1445 | 100.5985
-0.5 | 0.5784 | 0.00493 | -0.1452 | 117.3225
0 | 0.6355 | 0.00493 | -0.1458 | 128.9047
0.5 | 0.693 | 0.00497 | -0.1464 | 139.4366
1 | 0.7499 | 0.00507 | -0.1469 | 147.9093
1.5 | 0.8075 | 0.00514 | -0.1475 | 157.1012
2 | 0.8636 | 0.00526 | -0.1479 | 164.1825
2.5 | 0.9197 | 0.00538 | -0.1482 | 170.948
3 | 0.9755 | 0.0055 | -0.1485 | 177.3636
3.5 | 1.029 | 0.00572 | -0.1484 | 179.8951
4 | 1.0786 | 0.00608 | -0.1475 | 177.4013
4.5 | 1.125 | 0.00659 | -0.1461 | 170.7132
5.5 | 1.1627 | 0.00943 | -0.133 | 123.298
6 | 1.1674 | 0.01112 | -0.1241 | 104.982
6.5 | 1.1811 | 0.01275 | -0.1174 | 92.6353
7 | 1.2012 | 0.01426 | -0.112 | 84.2356
7.5 | 1.2306 | 0.0154 | -0.1083 | 79.9091
8 | 1.2617 | 0.01617 | -0.1049 | 78.0272
8.5 | 1.2964 | 0.01721 | -0.1023 | 75.3283
9 | 1.3254 | 0.01864 | -0.099 | 71.1052
9.5 | 1.3598 | 0.01978 | -0.0967 | 68.7462
10 | 1.3899 | 0.02122 | -0.0939 | 65.4995
10.5 | 1.4148 | 0.02309 | -0.0906 | 61.2733
11 | 1.4457 | 0.02459 | -0.0882 | 58.7922
11.5 | 1.4742 | 0.02635 | -0.0857 | 55.9469
12 | 1.4988 | 0.02847 | -0.0831 | 52.6449
12.5 | 1.5204 | 0.03094 | -0.0803 | 49.1403
13 | 1.5472 | 0.03307 | -0.0783 | 46.7856
13.5 | 1.5719 | 0.03544 | -0.0763 | 44.3538
14 | 1.5877 | 0.03875 | -0.0738 | 40.9729
14.5 | 1.6105 | 0.04151 | -0.0721 | 38.7979
15 | 1.6309 | 0.04458 | -0.0705 | 36.5837
15.5 | 1.6465 | 0.04828 | -0.0688 | 34.1031
16 | 1.6544 | 0.05293 | -0.0672 | 31.2564
16.5 | 1.668 | 0.05715 | -0.0661 | 29.1864
17 | 1.6778 | 0.06198 | -0.0653 | 27.07
17.5 | 1.686 | 0.06713 | -0.0648 | 25.1154
18 | 1.6903 | 0.07301 | -0.0647 | 23.1516
18.5 | 1.6883 | 0.07996 | -0.0651 | 21.1143
19 | 1.6751 | 0.08887 | -0.0663 | 18.8489
19.5 | 1.6573 | 0.09891 | -0.0685 | 16.7556
20 | 1.646 | 0.10827 | -0.0714 | 15.2027

## 53. Re 2M Mach 0.25 (1)
BIGFOIL.COM POLAR EXPORT
NACA65-713 a=0.8
NACA65-713 a=0.8 |  |  |  | Cl Max: | 1.51 | at alpha= | 9 | deg
JavaFoil+Calcfoil stall+Eppler ext transition |  |  |  | L/D Max: | 167.759 | at alpha= | 5 | deg
Re: | 2000000 |  |  | Cd Min: | 0.00516 | at alpha= | 0.5 | deg
Mach: | 0.25 |  |  | Cl=0 at alpha= | -5.5 | deg
|  |  |  | @ Cl=0.1, Cd= | 0.0075471
|  |  |  | @ Cl=0.4, Cd= | 0.0072846
|  |  |  | @ Cl=0.6, Cd= | 0.0059606
alpha (deg) | Cl | Cd | Cm | Cl/Cd
-16.5 | -0.064 | 0.14049 | -0.052 | -0.458
-16 | -0.082 | 0.13177 | -0.052 | -0.621
-15.5 | -0.166 | 0.1332 | -0.052 | -1.248
-15 | -0.212 | 0.12531 | -0.051 | -1.694
-14.5 | -0.25 | 0.12156 | -0.051 | -2.058
-14 | -0.283 | 0.11295 | -0.051 | -2.502
-13.5 | -0.31 | 0.10806 | -0.051 | -2.868
-13 | -0.332 | 0.10305 | -0.051 | -3.222
-12.5 | -0.349 | 0.09363 | -0.053 | -3.723
-12 | -0.359 | 0.08658 | -0.053 | -4.148
-11.5 | -0.363 | 0.07916 | -0.054 | -4.59
-11 | -0.361 | 0.07369 | -0.055 | -4.9
-10.5 | -0.352 | 0.06909 | -0.056 | -5.101
-10 | -0.338 | 0.06438 | -0.057 | -5.243
-9.5 | -0.317 | 0.05991 | -0.059 | -5.285
-9 | -0.29 | 0.05541 | -0.061 | -5.238
-8.5 | -0.259 | 0.0522 | -0.061 | -4.956
-8 | -0.223 | 0.04891 | -0.062 | -4.555
-7.5 | -0.184 | 0.04549 | -0.066 | -4.035
-7 | -0.174 | 0.0082 | -0.129 | -21.189
-6.5 | -0.118 | 0.00799 | -0.129 | -14.723
-6 | -0.06 | 0.0078 | -0.13 | -7.662
-5.5 | 0 | 0.00771 | -0.131 | -0.038
-5 | 0.06 | 0.00756 | -0.132 | 7.98
-4.5 | 0.122 | 0.00754 | -0.133 | 16.173
-4 | 0.184 | 0.0074 | -0.133 | 24.851
-3.5 | 0.246 | 0.00735 | -0.134 | 33.513
-3 | 0.309 | 0.00731 | -0.135 | 42.237
-2.5 | 0.371 | 0.00728 | -0.136 | 50.985
-2 | 0.434 | 0.00729 | -0.137 | 59.497
-1.5 | 0.498 | 0.00724 | -0.137 | 68.746
-1 | 0.56 | 0.00698 | -0.138 | 80.21
-0.5 | 0.622 | 0.0054 | -0.139 | 115.28
0 | 0.682 | 0.00548 | -0.139 | 124.503
0.5 | 0.743 | 0.00516 | -0.14 | 143.984
1 | 0.804 | 0.00609 | -0.141 | 132.206
1.5 | 0.865 | 0.0062 | -0.141 | 139.594
2 | 0.926 | 0.00634 | -0.142 | 146.02
2.5 | 0.987 | 0.00649 | -0.143 | 152.081
3 | 1.047 | 0.00665 | -0.143 | 157.477
3.5 | 1.1 | 0.00681 | -0.144 | 161.561
4 | 1.157 | 0.007 | -0.144 | 165.118
4.5 | 1.211 | 0.00725 | -0.145 | 166.975
5 | 1.264 | 0.00753 | -0.146 | 167.759
5.5 | 1.305 | 0.01478 | -0.145 | 88.299
6 | 1.352 | 0.01546 | -0.146 | 87.439
6.5 | 1.397 | 0.01617 | -0.146 | 86.358
7 | 1.434 | 0.01701 | -0.147 | 84.332
7.5 | 1.466 | 0.01778 | -0.147 | 82.416
8 | 1.49 | 0.01866 | -0.148 | 79.873
8.5 | 1.508 | 0.0196 | -0.148 | 76.922
9 | 1.51 | 0.02053 | -0.149 | 73.529
9.5 | 1.498 | 0.02167 | -0.149 | 69.156
10 | 1.474 | 0.02308 | -0.15 | 63.848
10.5 | 1.435 | 0.02449 | -0.15 | 58.594
11 | 1.383 | 0.02591 | -0.15 | 53.382
11.5 | 1.315 | 0.02815 | -0.15 | 46.715
12 | 1.23 | 0.03068 | -0.15 | 40.092
12.5 | 0.961 | 0.08996 | -0.078 | 10.684
13 | 0.878 | 0.09785 | -0.072 | 8.978
13.5 | 0.79 | 0.10904 | -0.066 | 7.246
14 | 0.698 | 0.11388 | -0.066 | 6.126

## 54. Re 2M Mach 0.25 (2)
BIGFOIL.COM POLAR EXPORT
NACA65-713 a=0.8
NACA65-713 a=0.8 |  |  |  | Cl Max: | 1.6084 | at alpha= | 16 | deg
XFOIL ncrit=9 |  |  |  | L/D Max: | 181.644 | at alpha= | 3.5 | deg
Re: | 2000000 |  |  | Cd Min: | 0.21355 | at alpha= | -20 | deg
Mach: | 0.25 |  |  | Cl=0 at alpha= | -5.5445 | deg
|  |  |  | @ Cl=0.1, Cd= | 0.0080444
|  |  |  | @ Cl=0.4, Cd= | 0.0065847
|  |  |  | @ Cl=0.6, Cd= | 0.00503
alpha (deg) | Cl | Cd | Cm | Cl/Cd
-20 | -0.3915 | 0.21355 | -0.0455 | -1.8333
-19 | -0.3556 | 0.20085 | -0.0535 | -1.7705
-18.5 | -0.3365 | 0.19471 | -0.0576 | -1.7282
-18 | -0.3179 | 0.18854 | -0.0615 | -1.6861
-17.5 | -0.3003 | 0.1813 | -0.0653 | -1.6564
-17 | -0.2844 | 0.17343 | -0.0695 | -1.6399
-16.5 | -0.2677 | 0.16625 | -0.0734 | -1.6102
-16 | -0.252 | 0.15923 | -0.0771 | -1.5826
-15 | -0.2156 | 0.14685 | -0.0846 | -1.4682
-13.5 | -0.1764 | 0.12362 | -0.096 | -1.427
-12.5 | -0.1592 | 0.10729 | -0.1036 | -1.4838
-12 | -0.1565 | 0.09859 | -0.1076 | -1.5874
-11.5 | -0.1419 | 0.09297 | -0.1108 | -1.5263
-11 | -0.1307 | 0.08684 | -0.1139 | -1.5051
-10.5 | -0.1382 | 0.07722 | -0.1183 | -1.7897
-9.5 | -0.3865 | 0.02749 | -0.142 | -14.0597
-9 | -0.3971 | 0.01514 | -0.1415 | -26.2285
-8.5 | -0.3402 | 0.01436 | -0.1415 | -23.6908
-8 | -0.2843 | 0.01308 | -0.1415 | -21.7355
-7.5 | -0.2276 | 0.01198 | -0.1415 | -18.9983
-7 | -0.172 | 0.0106 | -0.1416 | -16.2264
-6.5 | -0.1128 | 0.01008 | -0.1419 | -11.1905
-6 | -0.0542 | 0.00949 | -0.1422 | -5.7113
-5.5 | 0.0053 | 0.00916 | -0.1426 | 0.5786
-4.5 | 0.1216 | 0.00779 | -0.1434 | 15.6098
-4 | 0.1811 | 0.00749 | -0.144 | 24.1789
-3.5 | 0.2403 | 0.00717 | -0.1445 | 33.5146
-3 | 0.2999 | 0.00683 | -0.1452 | 43.9092
-2.5 | 0.3597 | 0.00668 | -0.1459 | 53.8473
-2 | 0.4189 | 0.00654 | -0.1465 | 64.052
-1.5 | 0.4788 | 0.00634 | -0.1473 | 75.5205
-1 | 0.5372 | 0.00546 | -0.1485 | 98.3883
-0.5 | 0.596 | 0.00503 | -0.1494 | 118.4891
0 | 0.6552 | 0.00503 | -0.15 | 130.2584
0.5 | 0.714 | 0.00509 | -0.1505 | 140.275
1 | 0.7733 | 0.00518 | -0.1511 | 149.2857
1.5 | 0.8319 | 0.00527 | -0.1515 | 157.8558
2 | 0.8906 | 0.00537 | -0.152 | 165.8473
2.5 | 0.948 | 0.00551 | -0.1522 | 172.0508
3.5 | 1.0608 | 0.00584 | -0.1521 | 181.6438
4 | 1.1103 | 0.00625 | -0.1507 | 177.648
4.5 | 1.1556 | 0.00681 | -0.1485 | 169.6916
5 | 1.1762 | 0.00817 | -0.1417 | 143.9657
5.5 | 1.1739 | 0.00989 | -0.1308 | 118.6957
6 | 1.1762 | 0.01191 | -0.1216 | 98.7573
6.5 | 1.1874 | 0.01384 | -0.1144 | 85.7948
7 | 1.2067 | 0.01559 | -0.1088 | 77.4022
7.5 | 1.2382 | 0.01683 | -0.1051 | 73.571
8.5 | 1.3037 | 0.01912 | -0.0985 | 68.1851
9 | 1.3331 | 0.02079 | -0.095 | 64.1222
9.5 | 1.3661 | 0.0223 | -0.0922 | 61.2601
10 | 1.3929 | 0.02429 | -0.0888 | 57.3446
10.5 | 1.4201 | 0.02639 | -0.0856 | 53.8121
11 | 1.4498 | 0.02842 | -0.0829 | 51.0134
11.5 | 1.4754 | 0.03085 | -0.08 | 47.825
12 | 1.4965 | 0.03379 | -0.0769 | 44.2883
12.5 | 1.5228 | 0.0364 | -0.0746 | 41.8352
13 | 1.5439 | 0.0396 | -0.0721 | 38.9874
13.5 | 1.5614 | 0.04327 | -0.0696 | 36.085
14 | 1.5806 | 0.04695 | -0.0675 | 33.6656
14.5 | 1.5956 | 0.05122 | -0.0656 | 31.1519
15 | 1.6007 | 0.05675 | -0.0638 | 28.2062
15.5 | 1.6065 | 0.06252 | -0.0625 | 25.6958
16 | 1.6084 | 0.06901 | -0.0617 | 23.3068
16.5 | 1.6075 | 0.0762 | -0.0616 | 21.0958
17 | 1.6007 | 0.08451 | -0.0623 | 18.941
17.5 | 1.5893 | 0.09393 | -0.0641 | 16.92
18 | 1.5694 | 0.10511 | -0.0673 | 14.931
18.5 | 1.5425 | 0.11805 | -0.0723 | 13.0665
19 | 1.5092 | 0.13277 | -0.0795 | 11.367
19.5 | 1.4752 | 0.14849 | -0.0886 | 9.9347
20 | 1.4414 | 0.16496 | -0.0992 | 8.7379

## 55. Re 2M Mach 0.50 (1)
BIGFOIL.COM POLAR EXPORT
NACA65-713 a=0.8
NACA65-713 a=0.8 |  |  |  | Cl Max: | 1.484 | at alpha= | 6.5 | deg
JavaFoil+Calcfoil stall+Eppler ext transition |  |  |  | L/D Max: | 159.685 | at alpha= | 4.5 | deg
Re: | 2000000 |  |  | Cd Min: | 0.0062 | at alpha= | -0.5 | deg
Mach: | 0.5 |  |  | Cl=0 at alpha= | -5.5 | deg
|  |  |  | @ Cl=0.1, Cd= | 0.019913
|  |  |  | @ Cl=0.4, Cd= | 0.007114
|  |  |  | @ Cl=0.6, Cd= | 0.0074513
alpha (deg) | Cl | Cd | Cm | Cl/Cd
-20 | -0.804 | 0.1739 | -0.066 | -4.623
-19.5 | -0.776 | 0.16856 | -0.066 | -4.606
-19 | -0.749 | 0.16363 | -0.066 | -4.578
-18.5 | -0.722 | 0.15882 | -0.067 | -4.545
-18 | -0.695 | 0.157 | -0.067 | -4.425
-17.5 | -0.665 | 0.1496 | -0.064 | -4.448
-17 | -0.638 | 0.14737 | -0.064 | -4.327
-16.5 | -0.61 | 0.1384 | -0.065 | -4.41
-16 | -0.583 | 0.13415 | -0.065 | -4.344
-15.5 | -0.555 | 0.12843 | -0.066 | -4.324
-15 | -0.528 | 0.12437 | -0.066 | -4.243
-14.5 | -0.499 | 0.12063 | -0.063 | -4.138
-14 | -0.471 | 0.11521 | -0.063 | -4.092
-13.5 | -0.444 | 0.10967 | -0.063 | -4.047
-13 | -0.416 | 0.10611 | -0.064 | -3.922
-12.5 | -0.388 | 0.10295 | -0.064 | -3.773
-12 | -0.361 | 0.09973 | -0.065 | -3.618
-11.5 | -0.333 | 0.09396 | -0.065 | -3.545
-11 | -0.305 | 0.08762 | -0.062 | -3.48
-10.5 | -0.277 | 0.07696 | -0.062 | -3.602
-10 | -0.249 | 0.08285 | -0.062 | -3.011
-9.5 | -0.222 | 0.06399 | -0.063 | -3.466
-9 | -0.194 | 0.059 | -0.064 | -3.289
-8.5 | -0.166 | 0.07867 | -0.064 | -2.114
-8 | -0.139 | 0.06599 | -0.062 | -2.099
-7.5 | -0.111 | 0.05539 | -0.061 | -2
-7 | -0.119 | 0.05036 | -0.059 | -2.371
-6.5 | -0.094 | 0.04498 | -0.065 | -2.084
-6 | -0.05 | 0.04096 | -0.07 | -1.227
-5.5 | 0 | 0.03847 | -0.07 | -0.007
-5 | 0.053 | 0.03634 | -0.072 | 1.461
-4.5 | 0.134 | 0.00803 | -0.148 | 16.723
-4 | 0.204 | 0.0079 | -0.149 | 25.798
-3.5 | 0.274 | 0.00787 | -0.15 | 34.825
-3 | 0.344 | 0.00777 | -0.151 | 44.264
-2.5 | 0.414 | 0.00695 | -0.151 | 59.646
-2 | 0.485 | 0.00751 | -0.152 | 64.488
-1.5 | 0.557 | 0.00747 | -0.153 | 74.488
-1 | 0.626 | 0.00744 | -0.153 | 84.114
-0.5 | 0.695 | 0.0062 | -0.154 | 112.179
0 | 0.759 | 0.00637 | -0.155 | 119.16
0.5 | 0.827 | 0.00651 | -0.156 | 127.094
1 | 0.895 | 0.00664 | -0.156 | 134.784
1.5 | 0.963 | 0.00684 | -0.157 | 140.645
2 | 1.03 | 0.00703 | -0.158 | 146.599
2.5 | 1.098 | 0.00723 | -0.158 | 151.821
3 | 1.165 | 0.00743 | -0.159 | 156.89
3.5 | 1.22 | 0.00769 | -0.16 | 158.611
4 | 1.281 | 0.00804 | -0.161 | 159.257
4.5 | 1.337 | 0.00838 | -0.161 | 159.685
5 | 1.38 | 0.01705 | -0.161 | 80.899
5.5 | 1.425 | 0.01809 | -0.161 | 78.765
6 | 1.461 | 0.01916 | -0.162 | 76.254
6.5 | 1.484 | 0.0205 | -0.162 | 72.392
7 | 1.475 | 0.02193 | -0.163 | 67.278
7.5 | 1.4 | 0.02355 | -0.163 | 59.449
8 | 0.731 | 0.05736 | -0.069 | 12.74
8.5 | 0.758 | 0.05804 | -0.073 | 13.054
9 | 0.783 | 0.06684 | -0.071 | 11.718
9.5 | 0.81 | 0.08057 | -0.074 | 10.051
10 | 0.836 | 0.08247 | -0.073 | 10.132
10.5 | 0.861 | 0.08985 | -0.073 | 9.586
11 | 0.888 | 0.09198 | -0.077 | 9.653
11.5 | 0.914 | 0.09651 | -0.08 | 9.474

## 56. Re 2M Mach 0.50 (2)
BIGFOIL.COM POLAR EXPORT
NACA65-713 a=0.8
NACA65-713 a=0.8 |  |  |  | Cl Max: | 1.4116 | at alpha= | 11 | deg
XFOIL ncrit=9 |  |  |  | L/D Max: | 175.413 | at alpha= | 3 | deg
Re: | 2000000 |  |  | Cd Min: | 0.23017 | at alpha= | -20 | deg
Mach: | 0.5 |  |  | Cl=0 at alpha= | -5.6657 | deg
|  |  |  | @ Cl=0.1, Cd= | 0.010382
|  |  |  | @ Cl=0.4, Cd= | 0.0073043
|  |  |  | @ Cl=0.6, Cd= | 0.0065845
alpha (deg) | Cl | Cd | Cm | Cl/Cd
-20 | -0.4083 | 0.23017 | -0.0488 | -1.7739
-19.5 | -0.3857 | 0.22306 | -0.0537 | -1.7291
-19 | -0.3623 | 0.21592 | -0.0587 | -1.6779
-18.5 | -0.3392 | 0.20871 | -0.0635 | -1.6252
-18 | -0.3165 | 0.20141 | -0.0681 | -1.5714
-17.5 | -0.2946 | 0.19354 | -0.0725 | -1.5222
-17 | -0.2741 | 0.18501 | -0.0773 | -1.4815
-16.5 | -0.2526 | 0.17736 | -0.0818 | -1.4242
-16 | -0.2306 | 0.1704 | -0.0861 | -1.3533
-15.5 | -0.2081 | 0.1637 | -0.0904 | -1.2712
-15 | -0.1871 | 0.15647 | -0.0946 | -1.1958
-14.5 | -0.1673 | 0.14852 | -0.099 | -1.1264
-14 | -0.1485 | 0.1408 | -0.1032 | -1.0547
-13.5 | -0.1311 | 0.13285 | -0.1075 | -0.98683
-13 | -0.1121 | 0.12619 | -0.1112 | -0.88834
-12.5 | -0.0965 | 0.11835 | -0.1151 | -0.81538
-12 | -0.0738 | 0.11294 | -0.1187 | -0.65344
-11.5 | -0.0632 | 0.10448 | -0.1227 | -0.6049
-11 | -0.0466 | 0.09797 | -0.1262 | -0.47566
-10.5 | -0.0337 | 0.09107 | -0.1297 | -0.37005
-10 | -0.0233 | 0.08373 | -0.1333 | -0.27828
-9.5 | -0.016 | 0.07648 | -0.1368 | -0.20921
-9 | -0.0167 | 0.06812 | -0.1407 | -0.24516
-8.5 | -0.0118 | 0.06158 | -0.1441 | -0.19162
-8 | -0.0036 | 0.05567 | -0.1472 | -0.064667
-7.5 | -0.0138 | 0.04721 | -0.1524 | -0.29231
-7 | -0.0414 | 0.03791 | -0.16 | -1.0921
-6.5 | -0.0455 | 0.02966 | -0.1634 | -1.5341
-6 | -0.0347 | 0.01981 | -0.1647 | -1.7516
-5 | 0.0691 | 0.01125 | -0.1641 | 6.1422
-4.5 | 0.1332 | 0.00945 | -0.1635 | 14.0952
-4 | 0.2002 | 0.00866 | -0.1633 | 23.1178
-3.5 | 0.2681 | 0.00808 | -0.1633 | 33.1807
-3 | 0.3357 | 0.00757 | -0.1636 | 44.3461
-2 | 0.4712 | 0.00701 | -0.1644 | 67.2183
-1.5 | 0.5382 | 0.00686 | -0.1649 | 78.4548
-1 | 0.6055 | 0.00656 | -0.1656 | 92.3018
-0.5 | 0.6709 | 0.00555 | -0.167 | 120.8829
0 | 0.7375 | 0.00552 | -0.1675 | 133.6051
0.5 | 0.8032 | 0.00562 | -0.1676 | 142.9181
1 | 0.8695 | 0.00573 | -0.1679 | 151.7452
1.5 | 0.9345 | 0.00589 | -0.1678 | 158.6587
2 | 1.0003 | 0.00601 | -0.1678 | 166.4393
2.5 | 1.0634 | 0.0062 | -0.1671 | 171.5161
3 | 1.1244 | 0.00641 | -0.1659 | 175.4134
4 | 1.2208 | 0.00707 | -0.1578 | 172.6733
4.5 | 1.2523 | 0.00791 | -0.1509 | 158.3186
5 | 1.2524 | 0.00993 | -0.1393 | 126.1229
5.5 | 1.2369 | 0.01295 | -0.1265 | 95.5135
6 | 1.2237 | 0.01643 | -0.1153 | 74.4796
6.5 | 1.2192 | 0.02007 | -0.1063 | 60.7474
7 | 1.2352 | 0.0231 | -0.1003 | 53.4719
7.5 | 1.2676 | 0.02545 | -0.096 | 49.8075
8.5 | 1.3305 | 0.03045 | -0.0878 | 43.6946
9 | 1.3534 | 0.0341 | -0.0834 | 39.6891
9.5 | 1.3779 | 0.03786 | -0.0794 | 36.3946
10 | 1.3972 | 0.04228 | -0.0754 | 33.0464
10.5 | 1.4055 | 0.04786 | -0.0714 | 29.3669
11 | 1.4116 | 0.05403 | -0.0676 | 26.1262
11.5 | 1.409 | 0.06142 | -0.0643 | 22.9404
12 | 1.3913 | 0.07107 | -0.062 | 19.5765
12.5 | 1.3654 | 0.08272 | -0.0626 | 16.5063
13 | 1.3348 | 0.09603 | -0.0661 | 13.8998
13.5 | 1.3032 | 0.11066 | -0.0723 | 11.7766
14 | 1.2739 | 0.12619 | -0.081 | 10.0951
14.5 | 1.2486 | 0.14243 | -0.0914 | 8.7664
15 | 1.2272 | 0.15928 | -0.1029 | 7.7047
15.5 | 1.205 | 0.17715 | -0.1144 | 6.8021
16 | 1.1892 | 0.1946 | -0.1256 | 6.111

## 57. Re 3M Mach 0.00 (1)
BIGFOIL.COM POLAR EXPORT
NACA65-713 a=0.8
NACA65-713 a=0.8 |  |  |  | Cl Max: | 1.527 | at alpha= | 10 | deg
JavaFoil+Calcfoil stall+Eppler ext transition |  |  |  | L/D Max: | 182.144 | at alpha= | 2 | deg
Re: | 3000000 |  |  | Cd Min: | 0.00494 | at alpha= | 2 | deg
Mach: | 0 |  |  | Cl=0 at alpha= | -5.5 | deg
|  |  |  | @ Cl=0.1, Cd= | 0.0069836
|  |  |  | @ Cl=0.4, Cd= | 0.0067267
|  |  |  | @ Cl=0.6, Cd= | 0.0054767
alpha (deg) | Cl | Cd | Cm | Cl/Cd
-19 | -0.392 | 0.17071 | -0.048 | -2.296
-18.5 | -0.404 | 0.16237 | -0.048 | -2.486
-18 | -0.415 | 0.15524 | -0.048 | -2.673
-17.5 | -0.426 | 0.14722 | -0.048 | -2.892
-17 | -0.436 | 0.13717 | -0.049 | -3.178
-16.5 | -0.445 | 0.1297 | -0.049 | -3.432
-16 | -0.453 | 0.12495 | -0.05 | -3.626
-15.5 | -0.46 | 0.11721 | -0.051 | -3.921
-15 | -0.465 | 0.10911 | -0.052 | -4.258
-14.5 | -0.467 | 0.10499 | -0.052 | -4.45
-14 | -0.468 | 0.09869 | -0.053 | -4.739
-13.5 | -0.466 | 0.09279 | -0.054 | -5.018
-13 | -0.461 | 0.08634 | -0.055 | -5.334
-12.5 | -0.452 | 0.08146 | -0.056 | -5.552
-12 | -0.441 | 0.07681 | -0.056 | -5.737
-11.5 | -0.426 | 0.07225 | -0.057 | -5.89
-11 | -0.407 | 0.06771 | -0.058 | -6.01
-10.5 | -0.384 | 0.06386 | -0.059 | -6.021
-10 | -0.359 | 0.0589 | -0.063 | -6.101
-9.5 | -0.33 | 0.05486 | -0.066 | -6.023
-9 | -0.298 | 0.0515 | -0.067 | -5.783
-8.5 | -0.323 | 0.00827 | -0.122 | -39.036
-8 | -0.275 | 0.00803 | -0.123 | -34.289
-7.5 | -0.224 | 0.00783 | -0.124 | -28.648
-7 | -0.171 | 0.00763 | -0.124 | -22.372
-6.5 | -0.115 | 0.00747 | -0.125 | -15.43
-6 | -0.058 | 0.00733 | -0.126 | -7.959
-5.5 | 0 | 0.00716 | -0.127 | -0.04
-5 | 0.059 | 0.00706 | -0.128 | 8.305
-4.5 | 0.118 | 0.00695 | -0.128 | 17.015
-4 | 0.178 | 0.00692 | -0.129 | 25.802
-3.5 | 0.239 | 0.00684 | -0.13 | 34.928
-3 | 0.299 | 0.00678 | -0.131 | 44.132
-2.5 | 0.36 | 0.00676 | -0.131 | 53.244
-2 | 0.42 | 0.00671 | -0.132 | 62.68
-1.5 | 0.482 | 0.00666 | -0.133 | 72.372
-1 | 0.542 | 0.00538 | -0.134 | 100.778
-0.5 | 0.602 | 0.00548 | -0.134 | 109.955
0 | 0.662 | 0.0053 | -0.135 | 124.862
0.5 | 0.721 | 0.00537 | -0.136 | 134.357
1 | 0.781 | 0.00515 | -0.136 | 151.644
1.5 | 0.84 | 0.00523 | -0.137 | 160.669
2 | 0.899 | 0.00494 | -0.138 | 182.144
2.5 | 0.958 | 0.00593 | -0.138 | 161.63
3 | 1.017 | 0.00608 | -0.139 | 167.372
3.5 | 1.068 | 0.00626 | -0.14 | 170.726
4 | 1.124 | 0.00645 | -0.14 | 174.231
4.5 | 1.177 | 0.00667 | -0.141 | 176.553
5 | 1.229 | 0.00696 | -0.141 | 176.627
5.5 | 1.271 | 0.01314 | -0.141 | 96.757
6 | 1.319 | 0.01366 | -0.142 | 96.583
6.5 | 1.365 | 0.01426 | -0.142 | 95.708
7 | 1.405 | 0.01491 | -0.143 | 94.246
7.5 | 1.442 | 0.01555 | -0.143 | 92.736
8 | 1.474 | 0.0162 | -0.144 | 90.96
8.5 | 1.5 | 0.0169 | -0.144 | 88.762
9 | 1.517 | 0.01765 | -0.145 | 85.952
9.5 | 1.526 | 0.01843 | -0.145 | 82.801
10 | 1.527 | 0.01942 | -0.146 | 78.602
10.5 | 1.52 | 0.0204 | -0.146 | 74.54
11 | 1.506 | 0.02162 | -0.146 | 69.649
11.5 | 1.485 | 0.0226 | -0.147 | 65.708
12 | 1.457 | 0.02371 | -0.147 | 61.456
12.5 | 1.423 | 0.0251 | -0.147 | 56.717
13 | 1.383 | 0.027 | -0.148 | 51.24
13.5 | 1.341 | 0.02816 | -0.148 | 47.605
14 | 1.292 | 0.0302 | -0.148 | 42.787
14.5 | 1.235 | 0.03323 | -0.147 | 37.158
15 | 1.132 | 0.04922 | -0.138 | 22.995

## 58. Re 3M Mach 0.00 (2)
BIGFOIL.COM POLAR EXPORT
NACA65-713 a=0.8
NACA65-713 a=0.8 |  |  |  | Cl Max: | 1.7697 | at alpha= | 19.5 | deg
XFOIL ncrit=9 |  |  |  | L/D Max: | 194.92 | at alpha= | 3 | deg
Re: | 3000000 |  |  | Cd Min: | 0.08585 | at alpha= | 20 | deg
Mach: | 0 |  |  | Cl=0 at alpha= | -5.5297 | deg
|  |  |  | @ Cl=0.1, Cd= | 0.0067469
|  |  |  | @ Cl=0.4, Cd= | 0.0059195
|  |  |  | @ Cl=0.6, Cd= | 0.0045427
alpha (deg) | Cl | Cd | Cm | Cl/Cd
-17 | -0.8269 | 0.05557 | -0.1205 | -14.8803
-16.5 | -0.9126 | 0.03671 | -0.1337 | -24.8597
-16 | -0.9523 | 0.02897 | -0.1358 | -32.8719
-15.5 | -0.9802 | 0.0243 | -0.1335 | -40.3374
-15 | -0.9757 | 0.02147 | -0.1305 | -45.4448
-14.5 | -0.9448 | 0.01947 | -0.1295 | -48.5259
-14 | -0.9048 | 0.01802 | -0.1291 | -50.2109
-13.5 | -0.8606 | 0.0168 | -0.1289 | -51.2262
-13 | -0.8137 | 0.01577 | -0.1289 | -51.598
-12.5 | -0.7646 | 0.01482 | -0.1291 | -51.5924
-12 | -0.7151 | 0.01377 | -0.1293 | -51.9317
-11.5 | -0.6653 | 0.01261 | -0.1295 | -52.7597
-11 | -0.6122 | 0.01197 | -0.1299 | -51.1445
-10.5 | -0.5579 | 0.01139 | -0.1304 | -48.9816
-10 | -0.5028 | 0.01088 | -0.131 | -46.2132
-9.5 | -0.4483 | 0.01027 | -0.1315 | -43.6514
-9 | -0.3933 | 0.00961 | -0.1321 | -40.9261
-8.5 | -0.3369 | 0.00926 | -0.1327 | -36.3823
-8 | -0.2803 | 0.00891 | -0.1334 | -31.459
-7.5 | -0.2235 | 0.00867 | -0.1341 | -25.7785
-7 | -0.1681 | 0.00801 | -0.1346 | -20.9863
-6.5 | -0.1111 | 0.00772 | -0.1353 | -14.3912
-6 | -0.0539 | 0.00747 | -0.136 | -7.2155
-5.5 | 0.0034 | 0.00731 | -0.1368 | 0.46512
-5 | 0.0605 | 0.00703 | -0.1375 | 8.606
-4.5 | 0.1177 | 0.00662 | -0.1382 | 17.7795
-4 | 0.1753 | 0.00645 | -0.1389 | 27.1783
-3.5 | 0.2328 | 0.00631 | -0.1397 | 36.8938
-3 | 0.2907 | 0.00615 | -0.1404 | 47.2683
-2.5 | 0.3483 | 0.006 | -0.1412 | 58.05
-2 | 0.4061 | 0.00591 | -0.1419 | 68.714
-1.5 | 0.4638 | 0.00575 | -0.1427 | 80.6609
-1 | 0.5209 | 0.00524 | -0.1437 | 99.4084
-0.5 | 0.578 | 0.00456 | -0.1449 | 126.7544
0.5 | 0.6926 | 0.00447 | -0.1463 | 154.9441
1 | 0.7495 | 0.00457 | -0.1469 | 164.0044
1.5 | 0.8066 | 0.00463 | -0.1475 | 174.2117
2 | 0.8632 | 0.00474 | -0.148 | 182.1097
2.5 | 0.9192 | 0.00486 | -0.1485 | 189.1358
3 | 0.9746 | 0.005 | -0.1488 | 194.92
3.5 | 1.0263 | 0.00533 | -0.1484 | 192.5516
4 | 1.073 | 0.00591 | -0.1472 | 181.5567
4.5 | 1.1071 | 0.00708 | -0.1436 | 156.3701
5 | 1.1337 | 0.00842 | -0.1387 | 134.6437
5.5 | 1.148 | 0.00974 | -0.1313 | 117.8645
6.5 | 1.1883 | 0.01215 | -0.1194 | 97.8025
8 | 1.2864 | 0.01486 | -0.1097 | 86.568
8.5 | 1.32 | 0.01578 | -0.1068 | 83.6502
9 | 1.3542 | 0.01639 | -0.1041 | 82.6236
9.5 | 1.3851 | 0.0176 | -0.1011 | 78.6989
10 | 1.4182 | 0.01874 | -0.0987 | 75.6777
10.5 | 1.4502 | 0.01998 | -0.0961 | 72.5826
11 | 1.4797 | 0.0214 | -0.0934 | 69.1449
11.5 | 1.5058 | 0.02313 | -0.0905 | 65.1016
12 | 1.5351 | 0.02468 | -0.0881 | 62.2002
12.5 | 1.5635 | 0.02636 | -0.0858 | 59.3134
13 | 1.5886 | 0.02837 | -0.0834 | 55.9958
13.5 | 1.6114 | 0.03066 | -0.0809 | 52.5571
14 | 1.6366 | 0.03283 | -0.0789 | 49.8507
14.5 | 1.6585 | 0.03536 | -0.0768 | 46.9033
15 | 1.6755 | 0.03845 | -0.0745 | 43.5761
15.5 | 1.6956 | 0.04138 | -0.0728 | 40.9763
16 | 1.7133 | 0.04461 | -0.0712 | 38.4062
16.5 | 1.7281 | 0.04828 | -0.0696 | 35.7933
17 | 1.7388 | 0.05252 | -0.0682 | 33.1074
17.5 | 1.7464 | 0.05726 | -0.067 | 30.4995
18 | 1.7563 | 0.06192 | -0.0663 | 28.364
18.5 | 1.7641 | 0.06695 | -0.0659 | 26.3495
19 | 1.7689 | 0.07256 | -0.0658 | 24.3784
19.5 | 1.7697 | 0.07889 | -0.0662 | 22.4325
20 | 1.7674 | 0.08585 | -0.067 | 20.5871

## 59. Re 3M Mach 0.10 (1)
BIGFOIL.COM POLAR EXPORT
NACA65-713 a=0.8
NACA65-713 a=0.8 |  |  |  | Cl Max: | 1.524 | at alpha= | 9.5 | deg
JavaFoil+Calcfoil stall+Eppler ext transition |  |  |  | L/D Max: | 182.605 | at alpha= | 2 | deg
Re: | 3000000 |  |  | Cd Min: | 0.00495 | at alpha= | 2 | deg
Mach: | 0.1 |  |  | Cl=0 at alpha= | -5.5 | deg
|  |  |  | @ Cl=0.1, Cd= | 0.007049
|  |  |  | @ Cl=0.4, Cd= | 0.0067283
|  |  |  | @ Cl=0.6, Cd= | 0.0054742
alpha (deg) | Cl | Cd | Cm | Cl/Cd
-18.5 | -0.361 | 0.16263 | -0.048 | -2.22
-18 | -0.375 | 0.15688 | -0.048 | -2.389
-17.5 | -0.388 | 0.15095 | -0.048 | -2.57
-17 | -0.401 | 0.14139 | -0.049 | -2.834
-16.5 | -0.413 | 0.13399 | -0.049 | -3.079
-16 | -0.423 | 0.12872 | -0.05 | -3.289
-15.5 | -0.433 | 0.1207 | -0.05 | -3.585
-15 | -0.44 | 0.1134 | -0.051 | -3.883
-14.5 | -0.446 | 0.10631 | -0.052 | -4.196
-14 | -0.449 | 0.1009 | -0.052 | -4.453
-13.5 | -0.45 | 0.0937 | -0.053 | -4.801
-13 | -0.448 | 0.08769 | -0.055 | -5.104
-12.5 | -0.442 | 0.08277 | -0.056 | -5.338
-12 | -0.432 | 0.07736 | -0.056 | -5.59
-11.5 | -0.419 | 0.0722 | -0.057 | -5.807
-11 | -0.402 | 0.06822 | -0.058 | -5.897
-10.5 | -0.382 | 0.06351 | -0.06 | -6.01
-10 | -0.357 | 0.05953 | -0.062 | -6.001
-9.5 | -0.329 | 0.0555 | -0.064 | -5.927
-9 | -0.297 | 0.05223 | -0.065 | -5.685
-8.5 | -0.323 | 0.00838 | -0.123 | -38.575
-8 | -0.276 | 0.00808 | -0.123 | -34.103
-7.5 | -0.225 | 0.00785 | -0.124 | -28.656
-7 | -0.171 | 0.00764 | -0.125 | -22.42
-6.5 | -0.116 | 0.00746 | -0.126 | -15.505
-6 | -0.059 | 0.0073 | -0.127 | -8.024
-5.5 | 0 | 0.00724 | -0.127 | -0.04
-5 | 0.059 | 0.00709 | -0.128 | 8.316
-4.5 | 0.119 | 0.00703 | -0.129 | 16.904
-4 | 0.179 | 0.00691 | -0.13 | 25.938
-3.5 | 0.24 | 0.00683 | -0.131 | 35.123
-3 | 0.301 | 0.00681 | -0.131 | 44.196
-2.5 | 0.362 | 0.00676 | -0.132 | 53.503
-2 | 0.422 | 0.00671 | -0.133 | 62.945
-1.5 | 0.484 | 0.00669 | -0.134 | 72.447
-1 | 0.545 | 0.00541 | -0.134 | 100.673
-0.5 | 0.605 | 0.00548 | -0.135 | 110.525
0 | 0.665 | 0.0053 | -0.136 | 125.479
0.5 | 0.725 | 0.00541 | -0.136 | 134.118
1 | 0.785 | 0.00516 | -0.137 | 152.059
1.5 | 0.844 | 0.00524 | -0.138 | 161.006
2 | 0.904 | 0.00495 | -0.138 | 182.605
2.5 | 0.963 | 0.00594 | -0.139 | 162.046
3 | 1.022 | 0.00611 | -0.14 | 167.242
3.5 | 1.074 | 0.00628 | -0.14 | 170.886
4 | 1.129 | 0.00647 | -0.141 | 174.525
4.5 | 1.183 | 0.00673 | -0.141 | 175.859
5 | 1.235 | 0.00702 | -0.142 | 175.955
5.5 | 1.277 | 0.01324 | -0.142 | 96.403
6 | 1.325 | 0.01376 | -0.142 | 96.278
6.5 | 1.37 | 0.01438 | -0.143 | 95.234
7 | 1.41 | 0.01505 | -0.143 | 93.701
7.5 | 1.446 | 0.01569 | -0.144 | 92.198
8 | 1.477 | 0.01641 | -0.144 | 89.993
8.5 | 1.503 | 0.01715 | -0.145 | 87.653
9 | 1.518 | 0.01795 | -0.145 | 84.576
9.5 | 1.524 | 0.0187 | -0.146 | 81.511
10 | 1.522 | 0.01969 | -0.146 | 77.298
10.5 | 1.512 | 0.02076 | -0.147 | 72.822
11 | 1.494 | 0.02181 | -0.147 | 68.485
11.5 | 1.468 | 0.02301 | -0.147 | 63.807
12 | 1.435 | 0.02427 | -0.148 | 59.123
12.5 | 1.395 | 0.02579 | -0.148 | 54.102
13 | 1.349 | 0.02774 | -0.148 | 48.63
13.5 | 1.299 | 0.02911 | -0.148 | 44.626
14 | 1.243 | 0.03147 | -0.148 | 39.508
14.5 | 1.166 | 0.03764 | -0.145 | 30.989

## 60. Re 3M Mach 0.10 (2)
BIGFOIL.COM POLAR EXPORT
NACA65-713 a=0.8
NACA65-713 a=0.8 |  |  |  | Cl Max: | 1.7559 | at alpha= | 19 | deg
XFOIL ncrit=9 |  |  |  | L/D Max: | 195.279 | at alpha= | 3 | deg
Re: | 3000000 |  |  | Cd Min: | 0.09203 | at alpha= | 20 | deg
Mach: | 0.1 |  |  | Cl=0 at alpha= | -5.5268 | deg
|  |  |  | @ Cl=0.1, Cd= | 0.0068212
|  |  |  | @ Cl=0.4, Cd= | 0.0059415
|  |  |  | @ Cl=0.6, Cd= | 0.0045604
alpha (deg) | Cl | Cd | Cm | Cl/Cd
-16 | -0.8437 | 0.04043 | -0.1341 | -20.8682
-15.5 | -0.8851 | 0.0316 | -0.1381 | -28.0095
-15 | -0.9275 | 0.02535 | -0.1368 | -36.5878
-14.5 | -0.9324 | 0.02194 | -0.1334 | -42.4977
-14 | -0.9019 | 0.01975 | -0.1323 | -45.6658
-13.5 | -0.8618 | 0.01812 | -0.1317 | -47.5607
-13 | -0.8172 | 0.0168 | -0.1314 | -48.6429
-12.5 | -0.7696 | 0.01558 | -0.1313 | -49.3967
-12 | -0.7181 | 0.01475 | -0.1314 | -48.6847
-11.5 | -0.6705 | 0.01317 | -0.1314 | -50.9112
-11 | -0.6177 | 0.01234 | -0.1316 | -50.0567
-10.5 | -0.5629 | 0.01169 | -0.132 | -48.1523
-10 | -0.5075 | 0.01111 | -0.1324 | -45.6796
-9.5 | -0.4516 | 0.01067 | -0.1328 | -42.3243
-9 | -0.3971 | 0.00976 | -0.1333 | -40.6865
-8.5 | -0.3401 | 0.00939 | -0.1339 | -36.2194
-8 | -0.283 | 0.00902 | -0.1345 | -31.3747
-7.5 | -0.2257 | 0.00874 | -0.1351 | -25.8238
-6.5 | -0.1123 | 0.00778 | -0.1362 | -14.4344
-6 | -0.0547 | 0.00752 | -0.1369 | -7.2739
-5.5 | 0.0031 | 0.00734 | -0.1376 | 0.42234
-5 | 0.0608 | 0.00719 | -0.1383 | 8.4562
-4.5 | 0.1182 | 0.00665 | -0.139 | 17.7744
-4 | 0.1762 | 0.00647 | -0.1397 | 27.2334
-3.5 | 0.234 | 0.00633 | -0.1404 | 36.9668
-3 | 0.2923 | 0.00617 | -0.1412 | 47.3744
-2.5 | 0.3503 | 0.00601 | -0.142 | 58.2862
-2 | 0.4083 | 0.00593 | -0.1427 | 68.8533
-1.5 | 0.4665 | 0.00577 | -0.1435 | 80.8492
-0.5 | 0.5813 | 0.00458 | -0.1457 | 126.9214
0 | 0.6387 | 0.00452 | -0.1464 | 141.3053
0.5 | 0.6966 | 0.00449 | -0.1471 | 155.1448
1 | 0.7539 | 0.00458 | -0.1477 | 164.607
1.5 | 0.8112 | 0.00465 | -0.1483 | 174.4516
2.5 | 0.9245 | 0.00487 | -0.1492 | 189.8357
3 | 0.9803 | 0.00502 | -0.1495 | 195.2789
3.5 | 1.0322 | 0.00535 | -0.1491 | 192.9346
4 | 1.0789 | 0.00594 | -0.1478 | 181.633
4.5 | 1.1123 | 0.00713 | -0.144 | 156.0028
5 | 1.1378 | 0.00848 | -0.1388 | 134.1745
5.5 | 1.1491 | 0.00982 | -0.1307 | 117.0163
6 | 1.1659 | 0.01111 | -0.124 | 104.9415
8 | 1.2882 | 0.01511 | -0.109 | 85.2548
8.5 | 1.3217 | 0.01606 | -0.106 | 82.2976
9 | 1.3558 | 0.01672 | -0.1033 | 81.0885
9.5 | 1.3866 | 0.018 | -0.1002 | 77.0333
10 | 1.4202 | 0.01915 | -0.0977 | 74.1619
10.5 | 1.4513 | 0.02049 | -0.095 | 70.8297
11 | 1.4806 | 0.022 | -0.0922 | 67.3
11.5 | 1.5078 | 0.02372 | -0.0893 | 63.5666
12 | 1.5371 | 0.02536 | -0.0869 | 60.6112
12.5 | 1.565 | 0.02716 | -0.0845 | 57.6215
13 | 1.5877 | 0.02946 | -0.0818 | 53.8934
13.5 | 1.6133 | 0.03162 | -0.0796 | 51.0215
14 | 1.6373 | 0.034 | -0.0774 | 48.1559
14.5 | 1.6574 | 0.03682 | -0.0752 | 45.0136
15 | 1.6765 | 0.03985 | -0.0731 | 42.0703
15.5 | 1.695 | 0.04305 | -0.0713 | 39.3728
16 | 1.7108 | 0.04664 | -0.0696 | 36.681
16.5 | 1.7222 | 0.05084 | -0.068 | 33.8749
17 | 1.7299 | 0.0556 | -0.0666 | 31.1133
17.5 | 1.7412 | 0.06013 | -0.0657 | 28.9573
18 | 1.749 | 0.06523 | -0.0651 | 26.8128
18.5 | 1.7538 | 0.0709 | -0.0648 | 24.7362
19 | 1.7559 | 0.07713 | -0.065 | 22.7655
19.5 | 1.7528 | 0.08429 | -0.0657 | 20.7949
20 | 1.7476 | 0.09203 | -0.0671 | 18.9895

## 61. Re 3M Mach 0.25 (1)
BIGFOIL.COM POLAR EXPORT
NACA65-713 a=0.8
NACA65-713 a=0.8 |  |  |  | Cl Max: | 1.512 | at alpha= | 9 | deg
JavaFoil+Calcfoil stall+Eppler ext transition |  |  |  | L/D Max: | 174.913 | at alpha= | 4.5 | deg
Re: | 3000000 |  |  | Cd Min: | 0.00491 | at alpha= | 1 | deg
Mach: | 0.25 |  |  | Cl=0 at alpha= | -5.5 | deg
|  |  |  | @ Cl=0.1, Cd= | 0.0070926
|  |  |  | @ Cl=0.4, Cd= | 0.0068354
|  |  |  | @ Cl=0.6, Cd= | 0.0058445
alpha (deg) | Cl | Cd | Cm | Cl/Cd
-16.5 | -0.064 | 0.13681 | -0.053 | -0.47
-16 | -0.082 | 0.12655 | -0.054 | -0.647
-15.5 | -0.166 | 0.12343 | -0.053 | -1.348
-15 | -0.212 | 0.12283 | -0.052 | -1.729
-14.5 | -0.25 | 0.11391 | -0.052 | -2.197
-14 | -0.283 | 0.11008 | -0.052 | -2.569
-13.5 | -0.31 | 0.10384 | -0.052 | -2.986
-13 | -0.332 | 0.10063 | -0.052 | -3.3
-12.5 | -0.349 | 0.09057 | -0.053 | -3.85
-12 | -0.359 | 0.08331 | -0.054 | -4.312
-11.5 | -0.364 | 0.07709 | -0.056 | -4.716
-11 | -0.361 | 0.07109 | -0.057 | -5.084
-10.5 | -0.353 | 0.06696 | -0.058 | -5.269
-10 | -0.338 | 0.06211 | -0.06 | -5.441
-9.5 | -0.317 | 0.05805 | -0.061 | -5.461
-9 | -0.29 | 0.05452 | -0.062 | -5.327
-8.5 | -0.26 | 0.0501 | -0.067 | -5.183
-8 | -0.223 | 0.04743 | -0.067 | -4.711
-7.5 | -0.227 | 0.00804 | -0.128 | -28.269
-7 | -0.174 | 0.00782 | -0.129 | -22.195
-6.5 | -0.118 | 0.00765 | -0.129 | -15.395
-6 | -0.06 | 0.00744 | -0.13 | -8.037
-5.5 | 0 | 0.00727 | -0.131 | -0.04
-5 | 0.06 | 0.00717 | -0.132 | 8.418
-4.5 | 0.122 | 0.00705 | -0.133 | 17.277
-4 | 0.184 | 0.007 | -0.133 | 26.268
-3.5 | 0.246 | 0.00695 | -0.134 | 35.442
-3 | 0.309 | 0.00689 | -0.135 | 44.854
-2.5 | 0.371 | 0.00684 | -0.136 | 54.28
-2 | 0.434 | 0.00683 | -0.137 | 63.511
-1.5 | 0.498 | 0.00679 | -0.137 | 73.262
-1 | 0.56 | 0.00678 | -0.138 | 82.555
-0.5 | 0.622 | 0.00533 | -0.139 | 116.721
0 | 0.683 | 0.00539 | -0.139 | 126.67
0.5 | 0.744 | 0.00518 | -0.14 | 143.618
1 | 0.806 | 0.00491 | -0.141 | 164.207
1.5 | 0.867 | 0.00583 | -0.141 | 148.758
2 | 0.927 | 0.00595 | -0.142 | 155.912
2.5 | 0.988 | 0.00608 | -0.143 | 162.474
3 | 1.049 | 0.00627 | -0.143 | 167.318
3.5 | 1.101 | 0.00646 | -0.144 | 170.419
4 | 1.158 | 0.00666 | -0.145 | 173.967
4.5 | 1.212 | 0.00693 | -0.145 | 174.913
5 | 1.265 | 0.00724 | -0.146 | 174.708
5.5 | 1.307 | 0.01383 | -0.145 | 94.477
6 | 1.354 | 0.01444 | -0.146 | 93.795
6.5 | 1.399 | 0.01509 | -0.146 | 92.71
7 | 1.436 | 0.01585 | -0.147 | 90.649
7.5 | 1.468 | 0.01658 | -0.148 | 88.543
8 | 1.493 | 0.01737 | -0.148 | 85.947
8.5 | 1.51 | 0.01828 | -0.149 | 82.626
9 | 1.512 | 0.01915 | -0.149 | 78.991
9.5 | 1.501 | 0.02012 | -0.149 | 74.579
10 | 1.476 | 0.02141 | -0.15 | 68.921
10.5 | 1.438 | 0.02277 | -0.15 | 63.135
11 | 1.385 | 0.02409 | -0.151 | 57.504
11.5 | 1.319 | 0.02605 | -0.151 | 50.614
12 | 1.24 | 0.02761 | -0.151 | 44.915
12.5 | 1.087 | 0.04261 | -0.14 | 25.52
13 | 0.881 | 0.09375 | -0.08 | 9.401
13.5 | 0.791 | 0.10477 | -0.071 | 7.55
14 | 0.699 | 0.11026 | -0.072 | 6.337

## 62. Re 3M Mach 0.25 (2)
BIGFOIL.COM POLAR EXPORT
NACA65-713 a=0.8
NACA65-713 a=0.8 |  |  |  | Cl Max: | 1.6771 | at alpha= | 16.5 | deg
XFOIL ncrit=9 |  |  |  | L/D Max: | 196.732 | at alpha= | 3 | deg
Re: | 3000000 |  |  | Cd Min: | 0.1477 | at alpha= | -16 | deg
Mach: | 0.25 |  |  | Cl=0 at alpha= | -5.5091 | deg
|  |  |  | @ Cl=0.1, Cd= | 0.007031
|  |  |  | @ Cl=0.4, Cd= | 0.0060316
|  |  |  | @ Cl=0.6, Cd= | 0.0047084
alpha (deg) | Cl | Cd | Cm | Cl/Cd
-16 | -0.1983 | 0.1477 | -0.0589 | -1.3426
-15.5 | -0.1864 | 0.14314 | -0.0639 | -1.3022
-15 | -0.2267 | 0.14294 | -0.0847 | -1.586
-14.5 | -0.2122 | 0.13558 | -0.0887 | -1.5651
-14 | -0.1995 | 0.12782 | -0.0926 | -1.5608
-13.5 | -0.1937 | 0.1184 | -0.0969 | -1.636
-13 | -0.1861 | 0.1104 | -0.1009 | -1.6857
-12.5 | -0.1683 | 0.10498 | -0.1042 | -1.6032
-12 | -0.1628 | 0.09681 | -0.1082 | -1.6816
-11.5 | -0.4415 | 0.04194 | -0.1416 | -10.5269
-11 | -0.6089 | 0.0202 | -0.1423 | -30.1436
-10.5 | -0.5786 | 0.01566 | -0.1415 | -36.9476
-10 | -0.5274 | 0.01376 | -0.141 | -38.3285
-9.5 | -0.4713 | 0.01261 | -0.1407 | -37.3751
-9 | -0.4135 | 0.01163 | -0.1407 | -35.5546
-8.5 | -0.3571 | 0.0104 | -0.1405 | -34.3365
-8 | -0.2972 | 0.00986 | -0.1407 | -30.142
-7.5 | -0.2374 | 0.00936 | -0.1409 | -25.3632
-7 | -0.1772 | 0.00902 | -0.1411 | -19.6452
-6.5 | -0.1191 | 0.0082 | -0.1414 | -14.5244
-5.5 | 0.0011 | 0.00759 | -0.1423 | 0.14493
-5 | 0.0614 | 0.00737 | -0.1429 | 8.3311
-4.5 | 0.1206 | 0.00685 | -0.1434 | 17.6058
-4 | 0.1807 | 0.00661 | -0.1441 | 27.3374
-3.5 | 0.2409 | 0.00642 | -0.1448 | 37.5234
-3 | 0.3008 | 0.00631 | -0.1454 | 47.6704
-2.5 | 0.3611 | 0.00609 | -0.1462 | 59.2939
-2 | 0.421 | 0.006 | -0.1469 | 70.1667
-1.5 | 0.4809 | 0.00589 | -0.1477 | 81.6469
-1 | 0.5405 | 0.00543 | -0.1487 | 99.5396
-0.5 | 0.5992 | 0.00471 | -0.1499 | 127.2187
0 | 0.659 | 0.00459 | -0.1507 | 143.573
0.5 | 0.7179 | 0.00461 | -0.1513 | 155.7267
1 | 0.7778 | 0.00465 | -0.152 | 167.2688
1.5 | 0.8364 | 0.00477 | -0.1524 | 175.3459
2 | 0.8952 | 0.00487 | -0.1529 | 183.8193
2.5 | 0.9536 | 0.00498 | -0.1533 | 191.4859
3 | 1.0112 | 0.00514 | -0.1535 | 196.7315
3.5 | 1.0643 | 0.00547 | -0.1529 | 194.5704
4 | 1.1111 | 0.00608 | -0.151 | 182.7467
4.5 | 1.1392 | 0.00738 | -0.1457 | 154.3631
5 | 1.1528 | 0.00873 | -0.1376 | 132.0504
5.5 | 1.1585 | 0.01033 | -0.1283 | 112.1491
6.5 | 1.1957 | 0.01336 | -0.1157 | 89.4985
7 | 1.2273 | 0.01449 | -0.1118 | 84.6998
7.5 | 1.2622 | 0.01553 | -0.1085 | 81.275
8 | 1.296 | 0.01666 | -0.1052 | 77.7911
8.5 | 1.3313 | 0.01775 | -0.1021 | 75.0028
9.5 | 1.3952 | 0.02026 | -0.0955 | 68.8648
10 | 1.4286 | 0.02172 | -0.0926 | 65.7735
10.5 | 1.4586 | 0.02348 | -0.0895 | 62.121
11 | 1.4849 | 0.0256 | -0.0861 | 58.0039
11.5 | 1.5157 | 0.02752 | -0.0834 | 55.0763
12 | 1.543 | 0.02977 | -0.0806 | 51.8307
12.5 | 1.5674 | 0.03238 | -0.0777 | 48.4064
13 | 1.593 | 0.03503 | -0.0751 | 45.4753
13.5 | 1.6133 | 0.03823 | -0.0724 | 42.1998
14 | 1.6325 | 0.04172 | -0.0699 | 39.1299
14.5 | 1.6495 | 0.04556 | -0.0676 | 36.205
15 | 1.6635 | 0.04989 | -0.0656 | 33.3434
15.5 | 1.6688 | 0.05532 | -0.0636 | 30.1663
16 | 1.6742 | 0.06104 | -0.0622 | 27.4279
16.5 | 1.6771 | 0.06731 | -0.0613 | 24.9161
17 | 1.674 | 0.07468 | -0.0611 | 22.4156
17.5 | 1.6652 | 0.08315 | -0.0616 | 20.0265
18 | 1.653 | 0.09254 | -0.0632 | 17.8625
18.5 | 1.6351 | 0.10321 | -0.0661 | 15.8425
19 | 1.612 | 0.11526 | -0.0705 | 13.9858
19.5 | 1.5844 | 0.12857 | -0.0766 | 12.3232
20 | 1.5541 | 0.14296 | -0.0845 | 10.8709

## 63. Re 3M Mach 0.50 (1)
BIGFOIL.COM POLAR EXPORT
NACA65-713 a=0.8
NACA65-713 a=0.8 |  |  |  | Cl Max: | 1.486 | at alpha= | 6.5 | deg
JavaFoil+Calcfoil stall+Eppler ext transition |  |  |  | L/D Max: | 167.812 | at alpha= | 4 | deg
Re: | 3000000 |  |  | Cd Min: | 0.00581 | at alpha= | -0.5 | deg
Mach: | 0.5 |  |  | Cl=0 at alpha= | -5.5 | deg
|  |  |  | @ Cl=0.1, Cd= | 0.00761
|  |  |  | @ Cl=0.4, Cd= | 0.007252
|  |  |  | @ Cl=0.6, Cd= | 0.0070113
alpha (deg) | Cl | Cd | Cm | Cl/Cd
-20 | -0.804 | 0.16583 | -0.066 | -4.851
-19.5 | -0.777 | 0.16041 | -0.066 | -4.842
-19 | -0.749 | 0.15557 | -0.067 | -4.818
-18.5 | -0.722 | 0.15084 | -0.067 | -4.788
-18 | -0.695 | 0.14976 | -0.068 | -4.642
-17.5 | -0.666 | 0.14259 | -0.065 | -4.671
-17 | -0.638 | 0.13999 | -0.065 | -4.558
-16.5 | -0.611 | 0.13259 | -0.065 | -4.605
-16 | -0.583 | 0.1264 | -0.066 | -4.613
-15.5 | -0.556 | 0.12081 | -0.066 | -4.599
-15 | -0.528 | 0.11685 | -0.067 | -4.519
-14.5 | -0.5 | 0.11637 | -0.065 | -4.293
-14 | -0.472 | 0.10939 | -0.064 | -4.312
-13.5 | -0.444 | 0.10412 | -0.064 | -4.264
-13 | -0.416 | 0.10074 | -0.065 | -4.133
-12.5 | -0.389 | 0.09635 | -0.065 | -4.034
-12 | -0.361 | 0.09323 | -0.066 | -3.872
-11.5 | -0.333 | 0.08991 | -0.066 | -3.707
-11 | -0.305 | 0.08413 | -0.063 | -3.626
-10.5 | -0.277 | 0.07265 | -0.064 | -3.819
-10 | -0.25 | 0.06601 | -0.065 | -3.783
-9.5 | -0.222 | 0.06204 | -0.066 | -3.579
-9 | -0.194 | 0.05725 | -0.067 | -3.395
-8.5 | -0.167 | 0.05326 | -0.068 | -3.128
-8 | -0.139 | 0.06308 | -0.063 | -2.197
-7.5 | -0.111 | 0.05413 | -0.062 | -2.047
-7 | -0.119 | 0.04904 | -0.062 | -2.437
-6.5 | -0.094 | 0.04403 | -0.068 | -2.131
-6 | -0.05 | 0.04029 | -0.071 | -1.249
-5.5 | 0 | 0.03697 | -0.078 | -0.007
-5 | 0.066 | 0.00767 | -0.147 | 8.581
-4.5 | 0.134 | 0.00755 | -0.148 | 17.784
-4 | 0.204 | 0.00743 | -0.149 | 27.453
-3.5 | 0.274 | 0.00738 | -0.15 | 37.131
-3 | 0.344 | 0.00726 | -0.151 | 47.383
-2.5 | 0.414 | 0.00725 | -0.152 | 57.13
-2 | 0.485 | 0.00676 | -0.152 | 71.715
-1.5 | 0.557 | 0.00703 | -0.153 | 79.142
-1 | 0.626 | 0.007 | -0.154 | 89.43
-0.5 | 0.695 | 0.00581 | -0.154 | 119.739
0 | 0.76 | 0.00595 | -0.155 | 127.732
0.5 | 0.828 | 0.0061 | -0.156 | 135.637
1 | 0.896 | 0.00625 | -0.157 | 143.343
1.5 | 0.964 | 0.0064 | -0.157 | 150.6
2 | 1.032 | 0.00656 | -0.158 | 157.185
2.5 | 1.099 | 0.00679 | -0.159 | 161.848
3 | 1.166 | 0.00706 | -0.159 | 165.287
3.5 | 1.222 | 0.00731 | -0.16 | 167.091
4 | 1.282 | 0.00764 | -0.161 | 167.812
4.5 | 1.339 | 0.00803 | -0.161 | 166.691
5 | 1.382 | 0.01595 | -0.161 | 86.62
5.5 | 1.427 | 0.01688 | -0.162 | 84.551
6 | 1.463 | 0.01787 | -0.162 | 81.872
6.5 | 1.486 | 0.01912 | -0.163 | 77.74
7 | 1.477 | 0.02036 | -0.163 | 72.551
7.5 | 1.402 | 0.02194 | -0.164 | 63.912
8 | 0.732 | 0.05538 | -0.075 | 13.216
8.5 | 0.916 | 0.02488 | -0.165 | 36.815
9 | 0.784 | 0.06337 | -0.074 | 12.369
9.5 | 0.977 | 0.02666 | -0.166 | 36.663
10 | 0.837 | 0.06724 | -0.08 | 12.451
10.5 | 0.862 | 0.07683 | -0.076 | 11.219
11 | 0.889 | 0.08684 | -0.08 | 10.233
11.5 | 0.915 | 0.09095 | -0.081 | 10.057

## 64. Re 3M Mach 0.50 (2)
BIGFOIL.COM POLAR EXPORT
NACA65-713 a=0.8
NACA65-713 a=0.8 |  |  |  | Cl Max: | 1.3947 | at alpha= | 9 | deg
XFOIL ncrit=9 |  |  |  | L/D Max: | 197.722 | at alpha= | 3 | deg
Re: | 3000000 |  |  | Cd Min: | 0.23157 | at alpha= | -20 | deg
Mach: | 0.5 |  |  | Cl=0 at alpha= | -5.4718 | deg
|  |  |  | @ Cl=0.1, Cd= | 0.0087463
|  |  |  | @ Cl=0.4, Cd= | 0.0066154
|  |  |  | @ Cl=0.6, Cd= | 0.0061719
alpha (deg) | Cl | Cd | Cm | Cl/Cd
-20 | -0.4103 | 0.23157 | -0.0477 | -1.7718
-19.5 | -0.3871 | 0.22347 | -0.0527 | -1.7322
-19 | -0.3641 | 0.2157 | -0.0577 | -1.688
-18.5 | -0.3416 | 0.20795 | -0.0625 | -1.6427
-18 | -0.3196 | 0.20014 | -0.0672 | -1.5969
-17.5 | -0.2979 | 0.19252 | -0.0717 | -1.5474
-17 | -0.2758 | 0.18528 | -0.0764 | -1.4886
-16.5 | -0.2531 | 0.17804 | -0.0811 | -1.4216
-16 | -0.2308 | 0.17021 | -0.0857 | -1.356
-15.5 | -0.2103 | 0.16233 | -0.0902 | -1.2955
-15 | -0.1913 | 0.1547 | -0.0944 | -1.2366
-14.5 | -0.171 | 0.14741 | -0.0987 | -1.16
-14 | -0.1532 | 0.13933 | -0.103 | -1.0995
-13.5 | -0.1343 | 0.13175 | -0.1073 | -1.0194
-13 | -0.1178 | 0.12394 | -0.1116 | -0.95046
-12.5 | -0.1041 | 0.11571 | -0.1158 | -0.89966
-12 | -0.0833 | 0.10978 | -0.1195 | -0.75879
-11.5 | -0.0673 | 0.10284 | -0.1234 | -0.65441
-11 | -0.054 | 0.09548 | -0.1272 | -0.56556
-10.5 | -0.0444 | 0.08791 | -0.131 | -0.50506
-10 | -0.0364 | 0.08058 | -0.1347 | -0.45172
-9.5 | -0.0308 | 0.07315 | -0.1385 | -0.42105
-9 | -0.0186 | 0.06734 | -0.1415 | -0.27621
-8.5 | -0.0196 | 0.05975 | -0.1454 | -0.32803
-7.5 | -0.055 | 0.04121 | -0.1575 | -1.3346
-7 | -0.0821 | 0.03246 | -0.1627 | -2.5293
-6.5 | -0.0813 | 0.02358 | -0.1648 | -3.4478
-6 | -0.046 | 0.01733 | -0.1651 | -2.6544
-5.5 | -0.0038 | 0.0105 | -0.1646 | -0.3619
-5 | 0.0635 | 0.00927 | -0.164 | 6.8501
-4.5 | 0.1318 | 0.00829 | -0.1637 | 15.8987
-4 | 0.2 | 0.0075 | -0.1636 | 26.6667
-3 | 0.3381 | 0.00676 | -0.1642 | 50.0148
-2.5 | 0.4066 | 0.0066 | -0.1646 | 61.6061
-2 | 0.4751 | 0.00637 | -0.1652 | 74.584
-1.5 | 0.543 | 0.00629 | -0.1658 | 86.3275
-1 | 0.6106 | 0.00615 | -0.1665 | 99.2846
-0.5 | 0.6777 | 0.00543 | -0.1678 | 124.8066
0 | 0.7442 | 0.00503 | -0.1687 | 147.9523
0.5 | 0.811 | 0.00504 | -0.1691 | 160.9127
1 | 0.8778 | 0.00514 | -0.1695 | 170.7782
1.5 | 0.9437 | 0.00527 | -0.1696 | 179.0702
2 | 1.0101 | 0.00539 | -0.1697 | 187.4026
2.5 | 1.0744 | 0.00555 | -0.1692 | 193.5856
3 | 1.1369 | 0.00575 | -0.1682 | 197.7217
3.5 | 1.1935 | 0.00606 | -0.1659 | 196.9472
4 | 1.2244 | 0.00671 | -0.1586 | 182.4739
4.5 | 1.2298 | 0.00831 | -0.1473 | 147.9904
5 | 1.2226 | 0.01071 | -0.135 | 114.155
5.5 | 1.2185 | 0.01344 | -0.1242 | 90.6622
6 | 1.2148 | 0.01659 | -0.1143 | 73.2248
6.5 | 1.2272 | 0.01942 | -0.1072 | 63.1926
7 | 1.2599 | 0.02148 | -0.1026 | 58.6546
7.5 | 1.2968 | 0.02349 | -0.0985 | 55.2065
8 | 1.3297 | 0.0259 | -0.0942 | 51.3398
8.5 | 1.3645 | 0.02838 | -0.0902 | 48.0796
9 | 1.3947 | 0.03129 | -0.0859 | 44.5733

## 65. Re 4M Mach 0.00 (1)
BIGFOIL.COM POLAR EXPORT
NACA65-713 a=0.8
NACA65-713 a=0.8 |  |  |  | Cl Max: | 1.528 | at alpha= | 9.5 | deg
JavaFoil+Calcfoil stall+Eppler ext transition |  |  |  | L/D Max: | 197.99 | at alpha= | 2.5 | deg
Re: | 4000000 |  |  | Cd Min: | 0.00484 | at alpha= | 2.5 | deg
Mach: | 0 |  |  | Cl=0 at alpha= | -5.5 | deg
|  |  |  | @ Cl=0.1, Cd= | 0.0067544
|  |  |  | @ Cl=0.4, Cd= | 0.00648
|  |  |  | @ Cl=0.6, Cd= | 0.0052673
alpha (deg) | Cl | Cd | Cm | Cl/Cd
-19 | -0.392 | 0.16594 | -0.048 | -2.363
-18.5 | -0.404 | 0.15768 | -0.048 | -2.561
-18 | -0.415 | 0.15166 | -0.048 | -2.737
-17.5 | -0.426 | 0.14369 | -0.049 | -2.964
-17 | -0.436 | 0.13535 | -0.05 | -3.223
-16.5 | -0.445 | 0.12916 | -0.05 | -3.448
-16 | -0.453 | 0.12369 | -0.051 | -3.665
-15.5 | -0.46 | 0.11682 | -0.052 | -3.937
-15 | -0.465 | 0.10748 | -0.053 | -4.325
-14.5 | -0.467 | 0.10351 | -0.053 | -4.516
-14 | -0.468 | 0.09708 | -0.054 | -4.82
-13.5 | -0.466 | 0.09071 | -0.055 | -5.135
-13 | -0.461 | 0.08482 | -0.056 | -5.433
-12.5 | -0.453 | 0.08068 | -0.057 | -5.609
-12 | -0.441 | 0.0758 | -0.057 | -5.817
-11.5 | -0.426 | 0.071 | -0.058 | -5.998
-11 | -0.407 | 0.06657 | -0.06 | -6.118
-10.5 | -0.385 | 0.06237 | -0.061 | -6.177
-10 | -0.361 | 0.05715 | -0.066 | -6.309
-9.5 | -0.333 | 0.05162 | -0.073 | -6.451
-9 | -0.305 | 0.0433 | -0.083 | -7.039
-8.5 | -0.323 | 0.00799 | -0.122 | -40.431
-8 | -0.275 | 0.00771 | -0.123 | -35.718
-7.5 | -0.224 | 0.00752 | -0.124 | -29.865
-7 | -0.171 | 0.00738 | -0.124 | -23.139
-6.5 | -0.115 | 0.00719 | -0.125 | -16.017
-6 | -0.058 | 0.00706 | -0.126 | -8.268
-5.5 | 0 | 0.00694 | -0.127 | -0.041
-5 | 0.059 | 0.00681 | -0.128 | 8.614
-4.5 | 0.118 | 0.00673 | -0.128 | 17.568
-4 | 0.178 | 0.00666 | -0.129 | 26.803
-3.5 | 0.239 | 0.0066 | -0.13 | 36.175
-3 | 0.299 | 0.00654 | -0.131 | 45.797
-2.5 | 0.36 | 0.00648 | -0.131 | 55.504
-2 | 0.42 | 0.00648 | -0.132 | 64.888
-1.5 | 0.482 | 0.00644 | -0.133 | 74.793
-1 | 0.542 | 0.00519 | -0.134 | 104.375
-0.5 | 0.602 | 0.00527 | -0.135 | 114.36
0 | 0.662 | 0.00511 | -0.135 | 129.46
0.5 | 0.722 | 0.0052 | -0.136 | 138.704
1 | 0.781 | 0.00527 | -0.137 | 148.325
1.5 | 0.841 | 0.00501 | -0.137 | 167.666
2 | 0.9 | 0.00511 | -0.138 | 176.232
2.5 | 0.959 | 0.00484 | -0.138 | 197.99
3 | 1.017 | 0.00591 | -0.139 | 172.246
3.5 | 1.069 | 0.00609 | -0.14 | 175.583
4 | 1.125 | 0.0063 | -0.14 | 178.399
4.5 | 1.178 | 0.00654 | -0.141 | 180.111
5 | 1.23 | 0.00691 | -0.141 | 178.019
5.5 | 1.273 | 0.01251 | -0.141 | 101.697
6 | 1.321 | 0.01301 | -0.142 | 101.543
6.5 | 1.366 | 0.01359 | -0.142 | 100.547
7 | 1.407 | 0.0142 | -0.143 | 99.067
7.5 | 1.443 | 0.01479 | -0.143 | 97.593
8 | 1.475 | 0.0154 | -0.144 | 95.773
8.5 | 1.502 | 0.01608 | -0.144 | 93.427
9 | 1.519 | 0.01679 | -0.145 | 90.447
9.5 | 1.528 | 0.01753 | -0.145 | 87.149
10 | 1.528 | 0.01843 | -0.146 | 82.913
10.5 | 1.522 | 0.01938 | -0.146 | 78.543
11 | 1.508 | 0.02052 | -0.147 | 73.472
11.5 | 1.487 | 0.02145 | -0.147 | 69.3
12 | 1.459 | 0.02253 | -0.147 | 64.759
12.5 | 1.425 | 0.02381 | -0.148 | 59.867
13 | 1.385 | 0.02558 | -0.148 | 54.158
13.5 | 1.343 | 0.0266 | -0.148 | 50.471
14 | 1.295 | 0.02849 | -0.148 | 45.45
14.5 | 1.244 | 0.03034 | -0.148 | 41.003

## 66. Re 4M Mach 0.00 (2)
BIGFOIL.COM POLAR EXPORT
NACA65-713 a=0.8
NACA65-713 a=0.8 |  |  |  | Cl Max: | 1.8067 | at alpha= | 19 | deg
XFOIL ncrit=9 |  |  |  | L/D Max: | 204.801 | at alpha= | 3 | deg
Re: | 4000000 |  |  | Cd Min: | 0.08079 | at alpha= | 20 | deg
Mach: | 0 |  |  | Cl=0 at alpha= | -5.5191 | deg
|  |  |  | @ Cl=0.1, Cd= | 0.0064092
|  |  |  | @ Cl=0.4, Cd= | 0.0056034
|  |  |  | @ Cl=0.6, Cd= | 0.0044851
alpha (deg) | Cl | Cd | Cm | Cl/Cd
-17.5 | -1.0163 | 0.03585 | -0.134 | -28.3487
-17 | -1.0397 | 0.02952 | -0.1358 | -35.2202
-16.5 | -1.0496 | 0.0253 | -0.1352 | -41.4862
-16 | -1.0594 | 0.02265 | -0.1313 | -46.7726
-15.5 | -1.0352 | 0.02073 | -0.1298 | -49.9373
-15 | -0.9989 | 0.01933 | -0.1291 | -51.6762
-14.5 | -0.9625 | 0.01761 | -0.1284 | -54.6564
-14 | -0.9229 | 0.0159 | -0.1279 | -58.044
-13.5 | -0.8768 | 0.01467 | -0.1278 | -59.7682
-13 | -0.8274 | 0.01373 | -0.128 | -60.2622
-12.5 | -0.7766 | 0.0129 | -0.1282 | -60.2016
-12 | -0.7243 | 0.01224 | -0.1285 | -59.1748
-11.5 | -0.6706 | 0.01167 | -0.129 | -57.4636
-11 | -0.6187 | 0.01062 | -0.1294 | -58.258
-10.5 | -0.5641 | 0.01007 | -0.1299 | -56.0179
-10 | -0.5087 | 0.00961 | -0.1305 | -52.9344
-9.5 | -0.4525 | 0.0092 | -0.1311 | -49.1848
-9 | -0.3969 | 0.00872 | -0.1317 | -45.5161
-8.5 | -0.3407 | 0.00823 | -0.1324 | -41.3973
-8 | -0.2838 | 0.00795 | -0.1331 | -35.6981
-7.5 | -0.2267 | 0.00771 | -0.1338 | -29.4034
-7 | -0.1694 | 0.00757 | -0.1345 | -22.3778
-6.5 | -0.1129 | 0.00704 | -0.1352 | -16.0369
-6 | -0.0554 | 0.00682 | -0.1359 | -8.1232
-5.5 | 0.0022 | 0.00666 | -0.1367 | 0.33033
-5 | 0.0599 | 0.00652 | -0.1374 | 9.1871
-4.5 | 0.1178 | 0.00636 | -0.1382 | 18.522
-4 | 0.1753 | 0.00603 | -0.139 | 29.0713
-3.5 | 0.2332 | 0.00591 | -0.1398 | 39.4585
-3 | 0.2912 | 0.0058 | -0.1406 | 50.2069
-2.5 | 0.349 | 0.0057 | -0.1414 | 61.2281
-2 | 0.4071 | 0.00559 | -0.1422 | 72.8265
-1.5 | 0.4649 | 0.00549 | -0.143 | 84.6812
-1 | 0.5226 | 0.00516 | -0.1439 | 101.2791
-0.5 | 0.58 | 0.00459 | -0.1451 | 126.3617
0 | 0.6372 | 0.00429 | -0.146 | 148.5315
0.5 | 0.6948 | 0.00422 | -0.1467 | 164.6445
1 | 0.7517 | 0.0043 | -0.1473 | 174.814
1.5 | 0.8088 | 0.00437 | -0.148 | 185.0801
2 | 0.8656 | 0.00447 | -0.1485 | 193.6465
2.5 | 0.9218 | 0.00459 | -0.149 | 200.8279
3 | 0.9769 | 0.00477 | -0.1493 | 204.8008
3.5 | 1.0262 | 0.00527 | -0.1485 | 194.7249
4 | 1.0639 | 0.00636 | -0.1456 | 167.2799
4.5 | 1.0977 | 0.00753 | -0.1421 | 145.7769
5 | 1.1273 | 0.0087 | -0.1377 | 129.5747
5.5 | 1.1469 | 0.00978 | -0.1312 | 117.2699
6 | 1.1691 | 0.0108 | -0.1254 | 108.25
7 | 1.2321 | 0.01249 | -0.1179 | 98.6469
7.5 | 1.2682 | 0.01322 | -0.1152 | 95.9304
8 | 1.303 | 0.01404 | -0.1123 | 92.8063
8.5 | 1.339 | 0.01481 | -0.1097 | 90.4119
9 | 1.3715 | 0.01579 | -0.1067 | 86.8588
10 | 1.439 | 0.01743 | -0.1015 | 82.5588
10.5 | 1.4696 | 0.01869 | -0.0987 | 78.6303
11 | 1.5002 | 0.02 | -0.096 | 75.01
11.5 | 1.5318 | 0.02128 | -0.0936 | 71.9831
12 | 1.5605 | 0.02279 | -0.091 | 68.473
12.5 | 1.5866 | 0.02454 | -0.0882 | 64.6536
13 | 1.6134 | 0.02634 | -0.0858 | 61.2528
13.5 | 1.6396 | 0.02825 | -0.0835 | 58.0389
14 | 1.663 | 0.03046 | -0.0811 | 54.5962
14.5 | 1.684 | 0.03298 | -0.0787 | 51.0612
15 | 1.7062 | 0.03548 | -0.0767 | 48.0891
15.5 | 1.7254 | 0.03836 | -0.0747 | 44.9791
16 | 1.7404 | 0.04174 | -0.0726 | 41.6962
16.5 | 1.756 | 0.0452 | -0.0709 | 38.8496
17 | 1.7716 | 0.04877 | -0.0695 | 36.3256
17.5 | 1.7848 | 0.05269 | -0.0683 | 33.8736
18 | 1.7955 | 0.05705 | -0.0672 | 31.4724
18.5 | 1.8022 | 0.06204 | -0.0665 | 29.049
19 | 1.8067 | 0.06746 | -0.066 | 26.7818
19.5 | 1.8064 | 0.07373 | -0.066 | 24.5002
20 | 1.802 | 0.08079 | -0.0665 | 22.3047

## 67. Re 4M Mach 0.10 (1)
BIGFOIL.COM POLAR EXPORT
NACA65-713 a=0.8
NACA65-713 a=0.8 |  |  |  | Cl Max: | 1.526 | at alpha= | 9.5 | deg
JavaFoil+Calcfoil stall+Eppler ext transition |  |  |  | L/D Max: | 198.46 | at alpha= | 2.5 | deg
Re: | 4000000 |  |  | Cd Min: | 0.00485 | at alpha= | 2.5 | deg
Mach: | 0.1 |  |  | Cl=0 at alpha= | -5.5 | deg
|  |  |  | @ Cl=0.1, Cd= | 0.0067548
|  |  |  | @ Cl=0.4, Cd= | 0.0065047
|  |  |  | @ Cl=0.6, Cd= | 0.005265
alpha (deg) | Cl | Cd | Cm | Cl/Cd
-19 | -0.347 | 0.16706 | -0.049 | -2.08
-18.5 | -0.361 | 0.16067 | -0.049 | -2.249
-18 | -0.375 | 0.154 | -0.049 | -2.434
-17.5 | -0.388 | 0.1471 | -0.049 | -2.638
-17 | -0.401 | 0.13701 | -0.049 | -2.925
-16.5 | -0.413 | 0.13031 | -0.05 | -3.167
-16 | -0.423 | 0.12434 | -0.05 | -3.406
-15.5 | -0.433 | 0.11899 | -0.051 | -3.638
-15 | -0.441 | 0.11116 | -0.052 | -3.964
-14.5 | -0.446 | 0.10526 | -0.053 | -4.24
-14 | -0.45 | 0.09834 | -0.053 | -4.572
-13.5 | -0.45 | 0.09243 | -0.054 | -4.87
-13 | -0.448 | 0.08579 | -0.056 | -5.22
-12.5 | -0.442 | 0.08076 | -0.057 | -5.474
-12 | -0.433 | 0.07643 | -0.057 | -5.661
-11.5 | -0.419 | 0.07149 | -0.058 | -5.868
-11 | -0.403 | 0.06681 | -0.06 | -6.03
-10.5 | -0.382 | 0.06237 | -0.063 | -6.131
-10 | -0.358 | 0.05805 | -0.065 | -6.168
-9.5 | -0.331 | 0.05321 | -0.07 | -6.215
-9 | -0.3 | 0.04876 | -0.074 | -6.144
-8.5 | -0.323 | 0.00802 | -0.123 | -40.296
-8 | -0.276 | 0.00777 | -0.123 | -35.465
-7.5 | -0.225 | 0.00758 | -0.124 | -29.675
-7 | -0.171 | 0.00738 | -0.125 | -23.211
-6.5 | -0.116 | 0.0072 | -0.126 | -16.051
-6 | -0.059 | 0.00706 | -0.127 | -8.296
-5.5 | 0 | 0.00695 | -0.127 | -0.041
-5 | 0.059 | 0.00683 | -0.128 | 8.631
-4.5 | 0.119 | 0.00672 | -0.129 | 17.687
-4 | 0.179 | 0.00664 | -0.13 | 27.003
-3.5 | 0.24 | 0.0066 | -0.131 | 36.372
-3 | 0.301 | 0.00656 | -0.131 | 45.876
-2.5 | 0.362 | 0.00653 | -0.132 | 55.383
-2 | 0.422 | 0.00649 | -0.133 | 65.104
-1.5 | 0.484 | 0.00644 | -0.134 | 75.263
-1 | 0.545 | 0.00521 | -0.134 | 104.567
-0.5 | 0.605 | 0.00527 | -0.135 | 114.901
0 | 0.665 | 0.00511 | -0.136 | 130.258
0.5 | 0.725 | 0.00521 | -0.137 | 139.194
1 | 0.785 | 0.00528 | -0.137 | 148.736
1.5 | 0.845 | 0.00504 | -0.138 | 167.505
2 | 0.904 | 0.00512 | -0.139 | 176.521
2.5 | 0.963 | 0.00485 | -0.139 | 198.46
3 | 1.022 | 0.00594 | -0.14 | 172.124
3.5 | 1.074 | 0.00612 | -0.14 | 175.611
4 | 1.13 | 0.00636 | -0.141 | 177.704
4.5 | 1.184 | 0.00657 | -0.142 | 180.157
5 | 1.236 | 0.00694 | -0.142 | 177.922
5.5 | 1.278 | 0.01261 | -0.142 | 101.328
6 | 1.326 | 0.01311 | -0.142 | 101.109
6.5 | 1.372 | 0.0137 | -0.143 | 100.108
7 | 1.412 | 0.01433 | -0.143 | 98.535
7.5 | 1.448 | 0.01492 | -0.144 | 97.036
8 | 1.479 | 0.01562 | -0.144 | 94.681
8.5 | 1.504 | 0.01629 | -0.145 | 92.347
9 | 1.52 | 0.01705 | -0.145 | 89.122
9.5 | 1.526 | 0.01778 | -0.146 | 85.849
10 | 1.524 | 0.01867 | -0.146 | 81.6
10.5 | 1.514 | 0.01972 | -0.147 | 76.779
11 | 1.496 | 0.02072 | -0.147 | 72.198
11.5 | 1.47 | 0.02184 | -0.148 | 67.316
12 | 1.437 | 0.02306 | -0.148 | 62.32
12.5 | 1.397 | 0.02445 | -0.148 | 57.143
13 | 1.351 | 0.02628 | -0.148 | 51.429
13.5 | 1.302 | 0.02757 | -0.149 | 47.22
14 | 1.247 | 0.02942 | -0.149 | 42.392
14.5 | 1.187 | 0.0323 | -0.148 | 36.748

## 68. Re 4M Mach 0.10 (2)
BIGFOIL.COM POLAR EXPORT
NACA65-713 a=0.8
NACA65-713 a=0.8 |  |  |  | Cl Max: | 1.7919 | at alpha= | 19 | deg
XFOIL ncrit=9 |  |  |  | L/D Max: | 205.136 | at alpha= | 3 | deg
Re: | 4000000 |  |  | Cd Min: | 0.08738 | at alpha= | 20 | deg
Mach: | 0.1 |  |  | Cl=0 at alpha= | -5.5155 | deg
|  |  |  | @ Cl=0.1, Cd= | 0.00643
|  |  |  | @ Cl=0.4, Cd= | 0.0056177
|  |  |  | @ Cl=0.6, Cd= | 0.0045234
alpha (deg) | Cl | Cd | Cm | Cl/Cd
-17 | -0.9252 | 0.0422 | -0.1331 | -21.9242
-16.5 | -0.9775 | 0.03195 | -0.1384 | -30.5947
-16 | -0.992 | 0.02703 | -0.1386 | -36.7
-15.5 | -1.0129 | 0.02348 | -0.1349 | -43.1388
-15 | -0.99 | 0.02145 | -0.1331 | -46.1538
-14.5 | -0.959 | 0.01946 | -0.132 | -49.2806
-14 | -0.9196 | 0.01791 | -0.1313 | -51.3456
-13.5 | -0.8812 | 0.01575 | -0.1306 | -55.9492
-13 | -0.8338 | 0.01447 | -0.1304 | -57.6227
-12.5 | -0.7834 | 0.01347 | -0.1304 | -58.1589
-12 | -0.7312 | 0.01267 | -0.1305 | -57.7111
-11.5 | -0.6772 | 0.012 | -0.1308 | -56.4333
-11 | -0.6242 | 0.01104 | -0.1311 | -56.5399
-10.5 | -0.5698 | 0.01029 | -0.1314 | -55.3741
-10 | -0.5138 | 0.00979 | -0.1319 | -52.4821
-9.5 | -0.4571 | 0.00934 | -0.1324 | -48.94
-9 | -0.4 | 0.00902 | -0.133 | -44.3459
-8.5 | -0.3441 | 0.00832 | -0.1335 | -41.3582
-8 | -0.2866 | 0.00803 | -0.1341 | -35.6912
-7.5 | -0.229 | 0.00777 | -0.1348 | -29.4723
-7 | -0.1711 | 0.00761 | -0.1355 | -22.4836
-6.5 | -0.1142 | 0.00711 | -0.1361 | -16.0619
-6 | -0.0563 | 0.00685 | -0.1368 | -8.219
-5.5 | 0.0018 | 0.00669 | -0.1375 | 0.26906
-5 | 0.0599 | 0.00654 | -0.1383 | 9.159
-4.5 | 0.1182 | 0.00638 | -0.139 | 18.5266
-4 | 0.1762 | 0.00605 | -0.1398 | 29.124
-3.5 | 0.2344 | 0.00593 | -0.1406 | 39.5278
-3 | 0.2929 | 0.00581 | -0.1414 | 50.4131
-2.5 | 0.351 | 0.00571 | -0.1421 | 61.4711
-2 | 0.4094 | 0.0056 | -0.1429 | 73.1071
-1.5 | 0.4676 | 0.0055 | -0.1437 | 85.0182
-1 | 0.5255 | 0.00519 | -0.1447 | 101.2524
-0.5 | 0.5834 | 0.00461 | -0.1458 | 126.551
0 | 0.6409 | 0.00431 | -0.1468 | 148.7007
0.5 | 0.6988 | 0.00423 | -0.1475 | 165.2009
1 | 0.7561 | 0.00431 | -0.1481 | 175.4292
1.5 | 0.8135 | 0.00439 | -0.1487 | 185.3075
2 | 0.8707 | 0.00448 | -0.1493 | 194.3527
2.5 | 0.9272 | 0.00461 | -0.1498 | 201.128
3 | 0.9826 | 0.00479 | -0.15 | 205.1357
3.5 | 1.0322 | 0.00529 | -0.1492 | 195.1229
4 | 1.0695 | 0.00639 | -0.1462 | 167.3709
4.5 | 1.1026 | 0.00757 | -0.1424 | 145.6539
5 | 1.1311 | 0.00876 | -0.1377 | 129.121
5.5 | 1.1477 | 0.00986 | -0.1305 | 116.3996
6 | 1.1703 | 0.01092 | -0.1248 | 107.1703
6.5 | 1.1991 | 0.01189 | -0.1205 | 100.8495
7 | 1.2336 | 0.01267 | -0.1173 | 97.3639
7.5 | 1.2697 | 0.01342 | -0.1144 | 94.6125
8 | 1.3049 | 0.01426 | -0.1116 | 91.5077
8.5 | 1.3413 | 0.01507 | -0.109 | 89.0046
9 | 1.3735 | 0.01609 | -0.1059 | 85.3636
9.5 | 1.4075 | 0.01672 | -0.1031 | 84.1806
10 | 1.4413 | 0.01781 | -0.1005 | 80.9264
10.5 | 1.4713 | 0.01916 | -0.0975 | 76.7902
11 | 1.5021 | 0.0205 | -0.0948 | 73.2732
11.5 | 1.5333 | 0.02187 | -0.0923 | 70.1097
12 | 1.5622 | 0.02345 | -0.0897 | 66.6183
12.5 | 1.5875 | 0.02536 | -0.0868 | 62.5986
13 | 1.6159 | 0.02713 | -0.0845 | 59.5614
13.5 | 1.6411 | 0.02921 | -0.082 | 56.1828
14 | 1.6625 | 0.0317 | -0.0794 | 52.4448
14.5 | 1.6856 | 0.03416 | -0.0772 | 49.3443
15 | 1.7062 | 0.03693 | -0.0751 | 46.2009
15.5 | 1.7235 | 0.04014 | -0.0729 | 42.9372
16 | 1.7381 | 0.0437 | -0.0709 | 39.7735
16.5 | 1.7545 | 0.04723 | -0.0693 | 37.148
17 | 1.7682 | 0.05118 | -0.0679 | 34.5487
17.5 | 1.779 | 0.05556 | -0.0666 | 32.0194
18 | 1.7881 | 0.06033 | -0.0657 | 29.6387
18.5 | 1.7912 | 0.06597 | -0.0651 | 27.1517
19 | 1.7919 | 0.07217 | -0.0649 | 24.8289
19.5 | 1.7857 | 0.07957 | -0.0652 | 22.4419
20 | 1.7786 | 0.08738 | -0.0662 | 20.3548

## 69. Re 4M Mach 0.25 (1)
BIGFOIL.COM POLAR EXPORT
NACA65-713 a=0.8
NACA65-713 a=0.8 |  |  |  | Cl Max: | 1.514 | at alpha= | 9 | deg
JavaFoil+Calcfoil stall+Eppler ext transition |  |  |  | L/D Max: | 178.483 | at alpha= | 4.5 | deg
Re: | 4000000 |  |  | Cd Min: | 0.00506 | at alpha= | 1 | deg
Mach: | 0.25 |  |  | Cl=0 at alpha= | -5.5 | deg
|  |  |  | @ Cl=0.1, Cd= | 0.0068619
|  |  |  | @ Cl=0.4, Cd= | 0.0065554
|  |  |  | @ Cl=0.6, Cd= | 0.0056197
alpha (deg) | Cl | Cd | Cm | Cl/Cd
-16.5 | -0.064 | 0.13327 | -0.054 | -0.483
-16 | -0.082 | 0.1269 | -0.054 | -0.645
-15.5 | -0.166 | 0.1229 | -0.054 | -1.354
-15 | -0.212 | 0.11636 | -0.053 | -1.826
-14.5 | -0.25 | 0.11123 | -0.053 | -2.251
-14 | -0.283 | 0.10691 | -0.053 | -2.645
-13.5 | -0.31 | 0.10024 | -0.053 | -3.094
-13 | -0.332 | 0.09659 | -0.053 | -3.439
-12.5 | -0.349 | 0.08782 | -0.054 | -3.971
-12 | -0.359 | 0.0823 | -0.056 | -4.368
-11.5 | -0.364 | 0.07638 | -0.057 | -4.763
-11 | -0.362 | 0.07007 | -0.058 | -5.162
-10.5 | -0.353 | 0.06565 | -0.059 | -5.378
-10 | -0.338 | 0.06107 | -0.061 | -5.537
-9.5 | -0.318 | 0.05672 | -0.064 | -5.598
-9 | -0.291 | 0.05364 | -0.065 | -5.424
-8.5 | -0.261 | 0.04756 | -0.074 | -5.495
-8 | -0.225 | 0.0446 | -0.075 | -5.052
-7.5 | -0.227 | 0.00777 | -0.128 | -29.254
-7 | -0.174 | 0.00756 | -0.129 | -22.988
-6.5 | -0.118 | 0.00738 | -0.129 | -15.948
-6 | -0.06 | 0.00716 | -0.13 | -8.35
-5.5 | 0 | 0.00705 | -0.131 | -0.042
-5 | 0.06 | 0.00692 | -0.132 | 8.717
-4.5 | 0.122 | 0.00683 | -0.133 | 17.855
-4 | 0.184 | 0.00674 | -0.133 | 27.309
-3.5 | 0.246 | 0.00662 | -0.134 | 37.215
-3 | 0.309 | 0.00659 | -0.135 | 46.844
-2.5 | 0.371 | 0.00656 | -0.136 | 56.629
-2 | 0.434 | 0.00655 | -0.137 | 66.272
-1.5 | 0.498 | 0.0065 | -0.137 | 76.585
-1 | 0.56 | 0.00651 | -0.138 | 86.046
-0.5 | 0.622 | 0.00513 | -0.139 | 121.154
0 | 0.683 | 0.00519 | -0.14 | 131.626
0.5 | 0.745 | 0.00529 | -0.14 | 140.83
1 | 0.806 | 0.00506 | -0.141 | 159.225
1.5 | 0.867 | 0.00512 | -0.142 | 169.402
2 | 0.928 | 0.00574 | -0.142 | 161.659
2.5 | 0.989 | 0.00591 | -0.143 | 167.42
3 | 1.049 | 0.00607 | -0.143 | 172.805
3.5 | 1.102 | 0.00629 | -0.144 | 175.101
4 | 1.159 | 0.00654 | -0.145 | 177.257
4.5 | 1.213 | 0.0068 | -0.145 | 178.483
5 | 1.266 | 0.00718 | -0.146 | 176.23
5.5 | 1.308 | 0.01317 | -0.146 | 99.321
6 | 1.356 | 0.01374 | -0.146 | 98.627
6.5 | 1.4 | 0.01439 | -0.147 | 97.258
7 | 1.438 | 0.01509 | -0.147 | 95.294
7.5 | 1.47 | 0.01579 | -0.148 | 93.094
8 | 1.495 | 0.01653 | -0.148 | 90.412
8.5 | 1.512 | 0.01736 | -0.149 | 87.071
9 | 1.514 | 0.01819 | -0.149 | 83.241
9.5 | 1.502 | 0.01919 | -0.15 | 78.27
10 | 1.478 | 0.02034 | -0.15 | 72.636
10.5 | 1.439 | 0.02161 | -0.151 | 66.611
11 | 1.387 | 0.02292 | -0.151 | 60.531
11.5 | 1.321 | 0.0248 | -0.151 | 53.263
12 | 1.243 | 0.02621 | -0.151 | 47.409
12.5 | 1.148 | 0.02905 | -0.151 | 39.511
13 | 0.886 | 0.09017 | -0.088 | 9.824
13.5 | 0.792 | 0.10192 | -0.074 | 7.771
14 | 0.699 | 0.10752 | -0.075 | 6.506

## 70. Re 4M Mach 0.25 (2)
BIGFOIL.COM POLAR EXPORT
NACA65-713 a=0.8
NACA65-713 a=0.8 |  |  |  | Cl Max: | 1.7257 | at alpha= | 17 | deg
XFOIL ncrit=9 |  |  |  | L/D Max: | 207.382 | at alpha= | 3 | deg
Re: | 4000000 |  |  | Cd Min: | 0.17252 | at alpha= | -17 | deg
Mach: | 0.25 |  |  | Cl=0 at alpha= | -5.4967 | deg
|  |  |  | @ Cl=0.1, Cd= | 0.0065746
|  |  |  | @ Cl=0.4, Cd= | 0.0057168
|  |  |  | @ Cl=0.6, Cd= | 0.0047685
alpha (deg) | Cl | Cd | Cm | Cl/Cd
-17 | -0.2878 | 0.17252 | -0.0686 | -1.6682
-16.5 | -0.2725 | 0.16506 | -0.0728 | -1.6509
-16 | -0.2579 | 0.15706 | -0.077 | -1.642
-15.5 | -0.2524 | 0.1462 | -0.0814 | -1.7264
-15 | -0.2362 | 0.13945 | -0.0854 | -1.6938
-14.5 | -0.2239 | 0.13176 | -0.0894 | -1.6993
-14 | -0.2105 | 0.12452 | -0.0934 | -1.6905
-13.5 | -0.2071 | 0.11473 | -0.098 | -1.8051
-12.5 | -0.6492 | 0.03163 | -0.1468 | -20.5248
-12 | -0.7235 | 0.02089 | -0.1435 | -34.6338
-11.5 | -0.693 | 0.01708 | -0.1423 | -40.5738
-11 | -0.6458 | 0.01485 | -0.1416 | -43.4882
-10.5 | -0.594 | 0.0131 | -0.1409 | -45.3435
-10 | -0.5394 | 0.01156 | -0.1405 | -46.6609
-9.5 | -0.4815 | 0.01055 | -0.1402 | -45.6398
-9 | -0.4216 | 0.0099 | -0.1402 | -42.5859
-8.5 | -0.3614 | 0.0094 | -0.1402 | -38.4468
-8 | -0.3026 | 0.00858 | -0.1403 | -35.2681
-7.5 | -0.242 | 0.00823 | -0.1405 | -29.4046
-7 | -0.1812 | 0.00794 | -0.1409 | -22.8212
-6.5 | -0.1204 | 0.0077 | -0.1413 | -15.6364
-6 | -0.0612 | 0.00711 | -0.1417 | -8.6076
-5.5 | -0.0004 | 0.00688 | -0.1423 | -0.05814
-5 | 0.0602 | 0.00668 | -0.1429 | 9.012
-4.5 | 0.1206 | 0.00652 | -0.1435 | 18.4969
-4 | 0.1809 | 0.00618 | -0.1442 | 29.2718
-3.5 | 0.2413 | 0.006 | -0.1449 | 40.2167
-3 | 0.3016 | 0.0059 | -0.1456 | 51.1186
-2.5 | 0.3621 | 0.00578 | -0.1464 | 62.6471
-2 | 0.4221 | 0.00568 | -0.1472 | 74.3134
-1.5 | 0.4825 | 0.00558 | -0.148 | 86.4695
-1 | 0.5422 | 0.00533 | -0.1489 | 101.7261
-0.5 | 0.6019 | 0.00475 | -0.1501 | 126.7158
0 | 0.6613 | 0.00438 | -0.1511 | 150.9817
0.5 | 0.721 | 0.00432 | -0.1519 | 166.8981
1 | 0.7805 | 0.00437 | -0.1525 | 178.6041
1.5 | 0.8393 | 0.00448 | -0.153 | 187.3438
2 | 0.8984 | 0.00458 | -0.1536 | 196.1572
2.5 | 0.9569 | 0.0047 | -0.154 | 203.5957
3 | 1.0141 | 0.00489 | -0.1541 | 207.3824
3.5 | 1.0649 | 0.00537 | -0.1531 | 198.3054
4 | 1.1002 | 0.00652 | -0.1492 | 168.7423
4.5 | 1.1277 | 0.00781 | -0.1438 | 144.3918
5 | 1.1429 | 0.00898 | -0.1359 | 127.2717
5.5 | 1.1559 | 0.01038 | -0.128 | 111.3584
6.5 | 1.2072 | 0.01278 | -0.1176 | 94.4601
7 | 1.242 | 0.01374 | -0.114 | 90.393
7.5 | 1.2789 | 0.01465 | -0.111 | 87.2969
8 | 1.3157 | 0.01561 | -0.1079 | 84.2857
8.5 | 1.3508 | 0.01668 | -0.1048 | 80.9832
9.5 | 1.4184 | 0.01877 | -0.0983 | 75.5674
10 | 1.4505 | 0.02025 | -0.0951 | 71.6296
10.5 | 1.4803 | 0.02194 | -0.0918 | 67.4704
11 | 1.5127 | 0.02355 | -0.0889 | 64.2335
11.5 | 1.5421 | 0.02546 | -0.0859 | 60.5695
12 | 1.5684 | 0.0277 | -0.0827 | 56.6209
12.5 | 1.5974 | 0.02985 | -0.08 | 53.5142
13 | 1.62 | 0.03263 | -0.077 | 49.6476
13.5 | 1.6442 | 0.03541 | -0.0743 | 46.4332
14 | 1.6644 | 0.03867 | -0.0716 | 43.0411
14.5 | 1.6788 | 0.04261 | -0.0689 | 39.3992
15 | 1.6955 | 0.04653 | -0.0667 | 36.4389
15.5 | 1.7087 | 0.05098 | -0.0646 | 33.5171
16 | 1.718 | 0.05603 | -0.0629 | 30.6621
16.5 | 1.724 | 0.06172 | -0.0616 | 27.9326
17 | 1.7257 | 0.06814 | -0.0608 | 25.3258
17.5 | 1.7211 | 0.0757 | -0.0606 | 22.7358
18 | 1.7102 | 0.08446 | -0.0613 | 20.2486
18.5 | 1.6921 | 0.09473 | -0.0633 | 17.8623
19 | 1.6629 | 0.10721 | -0.0671 | 15.5107
19.5 | 1.6316 | 0.12069 | -0.0726 | 13.5189
20 | 1.6025 | 0.13438 | -0.0794 | 11.9251

## 71. Re 4M Mach 0.50 (1)
BIGFOIL.COM POLAR EXPORT
NACA65-713 a=0.8
NACA65-713 a=0.8 |  |  |  | Cl Max: | 1.488 | at alpha= | 6.5 | deg
JavaFoil+Calcfoil stall+Eppler ext transition |  |  |  | L/D Max: | 171.997 | at alpha= | 4 | deg
Re: | 4000000 |  |  | Cd Min: | 0.00562 | at alpha= | -0.5 | deg
Mach: | 0.5 |  |  | Cl=0 at alpha= | -5.5 | deg
|  |  |  | @ Cl=0.1, Cd= | 0.007355
|  |  |  | @ Cl=0.4, Cd= | 0.006998
|  |  |  | @ Cl=0.6, Cd= | 0.0061845
alpha (deg) | Cl | Cd | Cm | Cl/Cd
-20 | -0.805 | 0.16186 | -0.067 | -4.973
-19.5 | -0.777 | 0.15629 | -0.067 | -4.972
-19 | -0.75 | 0.15155 | -0.067 | -4.948
-18.5 | -0.723 | 0.14692 | -0.068 | -4.918
-18 | -0.696 | 0.14282 | -0.069 | -4.87
-17.5 | -0.667 | 0.13836 | -0.067 | -4.819
-17 | -0.638 | 0.13388 | -0.065 | -4.767
-16.5 | -0.611 | 0.12766 | -0.066 | -4.785
-16 | -0.583 | 0.12369 | -0.066 | -4.716
-15.5 | -0.556 | 0.11715 | -0.067 | -4.745
-15 | -0.528 | 0.11327 | -0.067 | -4.664
-14.5 | -0.5 | 0.11011 | -0.066 | -4.541
-14 | -0.472 | 0.10035 | -0.066 | -4.705
-13.5 | -0.444 | 0.09199 | -0.066 | -4.832
-13 | -0.417 | 0.08624 | -0.067 | -4.834
-12.5 | -0.389 | 0.08035 | -0.067 | -4.843
-12 | -0.361 | 0.07491 | -0.068 | -4.825
-11.5 | -0.334 | 0.07042 | -0.068 | -4.738
-11 | -0.305 | 0.08126 | -0.064 | -3.756
-10.5 | -0.278 | 0.07072 | -0.065 | -3.925
-10 | -0.25 | 0.06483 | -0.066 | -3.855
-9.5 | -0.222 | 0.06018 | -0.067 | -3.692
-9 | -0.194 | 0.05581 | -0.068 | -3.485
-8.5 | -0.167 | 0.05224 | -0.069 | -3.192
-8 | -0.139 | 0.0611 | -0.064 | -2.269
-7.5 | -0.111 | 0.05214 | -0.063 | -2.126
-7 | -0.12 | 0.04795 | -0.063 | -2.493
-6.5 | -0.094 | 0.04321 | -0.069 | -2.173
-6 | -0.05 | 0.03959 | -0.075 | -1.273
-5.5 | 0 | 0.0076 | -0.146 | -0.041
-5 | 0.066 | 0.00743 | -0.147 | 8.861
-4.5 | 0.134 | 0.00728 | -0.148 | 18.44
-4 | 0.204 | 0.00717 | -0.149 | 28.456
-3.5 | 0.274 | 0.00706 | -0.15 | 38.837
-3 | 0.344 | 0.00699 | -0.151 | 49.209
-2.5 | 0.414 | 0.007 | -0.152 | 59.239
-2 | 0.485 | 0.00699 | -0.153 | 69.344
-1.5 | 0.557 | 0.00644 | -0.153 | 86.427
-1 | 0.626 | 0.00603 | -0.154 | 103.767
-0.5 | 0.695 | 0.00562 | -0.155 | 123.824
0 | 0.761 | 0.00574 | -0.155 | 132.459
0.5 | 0.829 | 0.00587 | -0.156 | 141.118
1 | 0.897 | 0.00599 | -0.157 | 149.675
1.5 | 0.965 | 0.00615 | -0.157 | 156.926
2 | 1.032 | 0.00637 | -0.158 | 162.169
2.5 | 1.1 | 0.00658 | -0.159 | 167.275
3 | 1.167 | 0.0068 | -0.16 | 171.708
3.5 | 1.222 | 0.00712 | -0.16 | 171.746
4 | 1.283 | 0.00746 | -0.161 | 171.997
4.5 | 1.34 | 0.00791 | -0.162 | 169.447
5 | 1.383 | 0.01519 | -0.161 | 91.046
5.5 | 1.428 | 0.01609 | -0.162 | 88.787
6 | 1.465 | 0.01703 | -0.162 | 86.029
6.5 | 1.488 | 0.01822 | -0.163 | 81.677
7 | 1.479 | 0.01938 | -0.163 | 76.28
7.5 | 1.404 | 0.02088 | -0.164 | 67.239
8 | 0.733 | 0.05493 | -0.079 | 13.339
8.5 | 0.917 | 0.02384 | -0.165 | 38.481
9 | 0.785 | 0.06226 | -0.081 | 12.615
9.5 | 0.979 | 0.02557 | -0.166 | 38.273
10 | 1.008 | 0.02746 | -0.166 | 36.709
10.5 | 0.864 | 0.07482 | -0.082 | 11.542
11 | 0.889 | 0.08286 | -0.081 | 10.73
11.5 | 0.916 | 0.0792 | -0.084 | 11.561

## 72. Re 4M Mach 0.50 (2)
BIGFOIL.COM POLAR EXPORT
NACA65-713 a=0.8
NACA65-713 a=0.8 |  |  |  | Cl Max: | 1.4852 | at alpha= | 10.5 | deg
XFOIL ncrit=9 |  |  |  | L/D Max: | 212.56 | at alpha= | 3 | deg
Re: | 4000000 |  |  | Cd Min: | 0.23005 | at alpha= | -20 | deg
Mach: | 0.5 |  |  | Cl=0 at alpha= | -5.444 | deg
|  |  |  | @ Cl=0.1, Cd= | 0.0077038
|  |  |  | @ Cl=0.4, Cd= | 0.0061623
|  |  |  | @ Cl=0.6, Cd= | 0.0058533
alpha (deg) | Cl | Cd | Cm | Cl/Cd
-20 | -0.4111 | 0.23005 | -0.0475 | -1.787
-19.5 | -0.389 | 0.22268 | -0.0525 | -1.7469
-19 | -0.3661 | 0.21537 | -0.0574 | -1.6999
-18.5 | -0.3427 | 0.20835 | -0.0623 | -1.6448
-18 | -0.3198 | 0.20074 | -0.0671 | -1.5931
-17.5 | -0.3008 | 0.19093 | -0.0718 | -1.5754
-17 | -0.276 | 0.18432 | -0.0765 | -1.4974
-16.5 | -0.2546 | 0.17709 | -0.0811 | -1.4377
-16 | -0.2337 | 0.16935 | -0.0856 | -1.38
-15.5 | -0.2134 | 0.16133 | -0.0901 | -1.3228
-15 | -0.1938 | 0.15331 | -0.0947 | -1.2641
-14.5 | -0.1754 | 0.14525 | -0.0992 | -1.2076
-14 | -0.16 | 0.1366 | -0.1037 | -1.1713
-13.5 | -0.1362 | 0.13077 | -0.1077 | -1.0415
-13 | -0.1211 | 0.12272 | -0.112 | -0.9868
-12.5 | -0.1029 | 0.11559 | -0.1162 | -0.89022
-12 | -0.0899 | 0.10742 | -0.1205 | -0.8369
-11.5 | -0.0769 | 0.10002 | -0.1246 | -0.76885
-11 | -0.0591 | 0.09396 | -0.128 | -0.62899
-10.5 | -0.0474 | 0.08679 | -0.1319 | -0.54615
-10 | -0.0413 | 0.07899 | -0.1358 | -0.52285
-9.5 | -0.042 | 0.07088 | -0.1398 | -0.59255
-9 | -0.0392 | 0.06375 | -0.1436 | -0.6149
-8.5 | -0.0395 | 0.05665 | -0.1473 | -0.69726
-8 | -0.0415 | 0.04958 | -0.1512 | -0.83703
-7.5 | -0.0729 | 0.03977 | -0.1584 | -1.833
-7 | -0.0915 | 0.03124 | -0.1633 | -2.9289
-6.5 | -0.0968 | 0.02072 | -0.1653 | -4.6718
-6 | -0.063 | 0.01336 | -0.1654 | -4.7156
-5.5 | -0.0076 | 0.00933 | -0.1646 | -0.81458
-5 | 0.0602 | 0.00806 | -0.164 | 7.469
-4.5 | 0.1306 | 0.00743 | -0.1638 | 17.5774
-4 | 0.2005 | 0.007 | -0.1639 | 28.6429
-3.5 | 0.2701 | 0.00653 | -0.1642 | 41.3629
-3 | 0.3398 | 0.00628 | -0.1646 | 54.1083
-2 | 0.4779 | 0.00601 | -0.1658 | 79.5175
-1.5 | 0.5458 | 0.00594 | -0.1664 | 91.8855
-1 | 0.6146 | 0.00583 | -0.1673 | 105.4202
-0.5 | 0.6815 | 0.00541 | -0.1682 | 125.9704
0 | 0.7494 | 0.00477 | -0.1696 | 157.1069
0.5 | 0.816 | 0.00474 | -0.1701 | 172.1519
1 | 0.884 | 0.00478 | -0.1707 | 184.9372
1.5 | 0.9507 | 0.00491 | -0.171 | 193.6253
2 | 1.0173 | 0.00502 | -0.1711 | 202.6494
2.5 | 1.0822 | 0.0052 | -0.1707 | 208.1154
3 | 1.1457 | 0.00539 | -0.17 | 212.5603
4 | 1.2161 | 0.0068 | -0.1572 | 178.8382
4.5 | 1.2059 | 0.0089 | -0.1436 | 135.4944
5 | 1.2082 | 0.01108 | -0.133 | 109.0433
5.5 | 1.2097 | 0.01364 | -0.123 | 88.6877
6 | 1.2162 | 0.01638 | -0.1145 | 74.2491
6.5 | 1.2415 | 0.01854 | -0.1087 | 66.9633
7 | 1.2794 | 0.02028 | -0.1045 | 63.0868
7.5 | 1.316 | 0.02225 | -0.1002 | 59.1461
8 | 1.3543 | 0.02427 | -0.0962 | 55.8014
8.5 | 1.3891 | 0.02668 | -0.0919 | 52.0652
9 | 1.4194 | 0.02956 | -0.0874 | 48.0176
9.5 | 1.4516 | 0.03249 | -0.0831 | 44.6784
10 | 1.4744 | 0.03595 | -0.0783 | 41.0125
10.5 | 1.4852 | 0.04102 | -0.0734 | 36.2067
11 | 1.4828 | 0.04753 | -0.0685 | 31.1971
11.5 | 1.4651 | 0.05581 | -0.064 | 26.2516
12 | 1.4421 | 0.06556 | -0.0611 | 21.9966
12.5 | 1.4127 | 0.07719 | -0.0611 | 18.3016
13 | 1.3797 | 0.09037 | -0.0638 | 15.2672
13.5 | 1.3456 | 0.10487 | -0.0694 | 12.8311
14 | 1.3141 | 0.1203 | -0.0773 | 10.9235
14.5 | 1.2856 | 0.13647 | -0.0873 | 9.4204
15 | 1.2606 | 0.15336 | -0.0988 | 8.2199
15.5 | 1.2414 | 0.17007 | -0.11 | 7.2993

## 73. Re 5M Mach 0.00 (1)
BIGFOIL.COM POLAR EXPORT
NACA65-713 a=0.8
NACA65-713 a=0.8 |  |  |  | Cl Max: | 1.53 | at alpha= | 10 | deg
JavaFoil+Calcfoil stall+Eppler ext transition |  |  |  | L/D Max: | 209.044 | at alpha= | 3 | deg
Re: | 5000000 |  |  | Cd Min: | 0.00487 | at alpha= | 3 | deg
Mach: | 0 |  |  | Cl=0 at alpha= | -5.5 | deg
|  |  |  | @ Cl=0.1, Cd= | 0.0065744
|  |  |  | @ Cl=0.4, Cd= | 0.0063
|  |  |  | @ Cl=0.6, Cd= | 0.0051573
alpha (deg) | Cl | Cd | Cm | Cl/Cd
-19.5 | -0.38 | 0.17291 | -0.049 | -2.199
-19 | -0.392 | 0.1637 | -0.049 | -2.396
-18.5 | -0.404 | 0.15518 | -0.049 | -2.603
-18 | -0.415 | 0.15011 | -0.049 | -2.766
-17.5 | -0.426 | 0.14164 | -0.05 | -3.008
-17 | -0.436 | 0.13336 | -0.051 | -3.272
-16.5 | -0.445 | 0.12586 | -0.051 | -3.54
-16 | -0.453 | 0.12172 | -0.052 | -3.726
-15.5 | -0.46 | 0.11381 | -0.052 | -4.042
-15 | -0.465 | 0.1055 | -0.054 | -4.408
-14.5 | -0.468 | 0.10223 | -0.054 | -4.574
-14 | -0.468 | 0.09589 | -0.055 | -4.881
-13.5 | -0.466 | 0.0903 | -0.055 | -5.16
-13 | -0.461 | 0.0845 | -0.057 | -5.456
-12.5 | -0.453 | 0.07948 | -0.057 | -5.696
-12 | -0.441 | 0.07456 | -0.058 | -5.917
-11.5 | -0.426 | 0.07 | -0.06 | -6.09
-11 | -0.408 | 0.06558 | -0.062 | -6.22
-10.5 | -0.386 | 0.06135 | -0.063 | -6.289
-10 | -0.362 | 0.05493 | -0.071 | -6.596
-9.5 | -0.382 | 0.01412 | -0.112 | -27.06
-9 | -0.367 | 0.00808 | -0.121 | -45.462
-8.5 | -0.323 | 0.00774 | -0.122 | -41.734
-8 | -0.275 | 0.00755 | -0.123 | -36.445
-7.5 | -0.224 | 0.00736 | -0.124 | -30.509
-7 | -0.171 | 0.00719 | -0.124 | -23.742
-6.5 | -0.115 | 0.00701 | -0.125 | -16.438
-6 | -0.058 | 0.00688 | -0.126 | -8.481
-5.5 | 0 | 0.00674 | -0.127 | -0.042
-5 | 0.059 | 0.00663 | -0.128 | 8.847
-4.5 | 0.118 | 0.00655 | -0.128 | 18.074
-4 | 0.178 | 0.00645 | -0.129 | 27.687
-3.5 | 0.239 | 0.00637 | -0.13 | 37.513
-3 | 0.299 | 0.00633 | -0.131 | 47.303
-2.5 | 0.36 | 0.0063 | -0.131 | 57.101
-2 | 0.42 | 0.0063 | -0.132 | 66.689
-1.5 | 0.482 | 0.00624 | -0.133 | 77.302
-1 | 0.542 | 0.00508 | -0.134 | 106.792
-0.5 | 0.602 | 0.00516 | -0.135 | 116.623
0 | 0.663 | 0.00524 | -0.135 | 126.528
0.5 | 0.722 | 0.00504 | -0.136 | 143.332
1 | 0.781 | 0.00513 | -0.137 | 152.418
1.5 | 0.841 | 0.00493 | -0.137 | 170.548
2 | 0.9 | 0.00503 | -0.138 | 179.021
2.5 | 0.959 | 0.00512 | -0.139 | 187.415
3 | 1.018 | 0.00487 | -0.139 | 209.044
3.5 | 1.07 | 0.00603 | -0.14 | 177.398
4 | 1.125 | 0.00625 | -0.14 | 179.936
4.5 | 1.179 | 0.00655 | -0.141 | 179.97
5 | 1.229 | 0.00785 | -0.141 | 156.548
5.5 | 1.274 | 0.01206 | -0.141 | 105.62
6 | 1.322 | 0.01253 | -0.142 | 105.481
6.5 | 1.367 | 0.01308 | -0.142 | 104.56
7 | 1.408 | 0.01368 | -0.143 | 102.94
7.5 | 1.445 | 0.01423 | -0.143 | 101.531
8 | 1.476 | 0.01483 | -0.144 | 99.552
8.5 | 1.503 | 0.01546 | -0.144 | 97.24
9 | 1.52 | 0.01621 | -0.145 | 93.787
9.5 | 1.529 | 0.01684 | -0.145 | 90.795
10 | 1.53 | 0.01786 | -0.146 | 85.668
10.5 | 1.523 | 0.01862 | -0.146 | 81.837
11 | 1.509 | 0.01974 | -0.147 | 76.449
11.5 | 1.488 | 0.02064 | -0.147 | 72.123
12 | 1.461 | 0.02161 | -0.147 | 67.589
12.5 | 1.427 | 0.02287 | -0.148 | 62.396
13 | 1.387 | 0.02457 | -0.148 | 56.446
13.5 | 1.344 | 0.02549 | -0.148 | 52.746
14 | 1.296 | 0.02725 | -0.149 | 47.581
14.5 | 1.246 | 0.02896 | -0.149 | 43.023
15 | 1.192 | 0.03125 | -0.148 | 38.163

## 74. Re 5M Mach 0.00 (2)
BIGFOIL.COM POLAR EXPORT
NACA65-713 a=0.8
NACA65-713 a=0.8 |  |  |  | Cl Max: | 1.8356 | at alpha= | 20 | deg
XFOIL ncrit=9 |  |  |  | L/D Max: | 208.465 | at alpha= | 2.5 | deg
Re: | 5000000 |  |  | Cd Min: | 0.07608 | at alpha= | 20 | deg
Mach: | 0 |  |  | Cl=0 at alpha= | -5.513 | deg
|  |  |  | @ Cl=0.1, Cd= | 0.0060322
|  |  |  | @ Cl=0.4, Cd= | 0.0053846
|  |  |  | @ Cl=0.6, Cd= | 0.0044926
alpha (deg) | Cl | Cd | Cm | Cl/Cd
-18.5 | -1.0534 | 0.04201 | -0.1306 | -25.075
-18 | -1.0892 | 0.03347 | -0.1348 | -32.5426
-17.5 | -1.1031 | 0.02821 | -0.1358 | -39.1032
-17 | -1.1081 | 0.02451 | -0.135 | -45.2101
-16.5 | -1.1202 | 0.02177 | -0.1308 | -51.4561
-16 | -1.095 | 0.01998 | -0.1292 | -54.8048
-15.5 | -1.0608 | 0.01845 | -0.1282 | -57.4959
-15 | -1.02 | 0.01724 | -0.1277 | -59.1647
-14.5 | -0.976 | 0.01608 | -0.1275 | -60.6965
-14 | -0.929 | 0.01508 | -0.1275 | -61.6048
-13.5 | -0.8835 | 0.0137 | -0.1273 | -64.4891
-13 | -0.8344 | 0.01269 | -0.1275 | -65.7526
-12.5 | -0.7829 | 0.0119 | -0.1277 | -65.7899
-12 | -0.7299 | 0.01122 | -0.1281 | -65.0535
-11.5 | -0.6758 | 0.01065 | -0.1286 | -63.4554
-11 | -0.6214 | 0.01011 | -0.1291 | -61.4639
-10.5 | -0.5674 | 0.00936 | -0.1296 | -60.6197
-10 | -0.5116 | 0.00889 | -0.1302 | -57.5478
-9.5 | -0.4555 | 0.00851 | -0.1309 | -53.5253
-9 | -0.3987 | 0.00819 | -0.1316 | -48.6813
-8.5 | -0.3426 | 0.00771 | -0.1322 | -44.4358
-8 | -0.2858 | 0.00741 | -0.1329 | -38.5695
-7.5 | -0.2286 | 0.00719 | -0.1336 | -31.7942
-7 | -0.1711 | 0.00701 | -0.1344 | -24.408
-6.5 | -0.1133 | 0.00684 | -0.1351 | -16.5643
-6 | -0.0562 | 0.00643 | -0.1359 | -8.7403
-5.5 | 0.0015 | 0.00628 | -0.1367 | 0.23885
-5 | 0.0595 | 0.00613 | -0.1375 | 9.7064
-4.5 | 0.1175 | 0.00599 | -0.1383 | 19.616
-3.5 | 0.2335 | 0.00564 | -0.1399 | 41.4007
-3 | 0.2915 | 0.00555 | -0.1407 | 52.5225
-2.5 | 0.3496 | 0.00548 | -0.1415 | 63.7956
-2 | 0.4077 | 0.00537 | -0.1423 | 75.9218
-1.5 | 0.4656 | 0.0053 | -0.1431 | 87.8491
-1 | 0.5237 | 0.00507 | -0.1441 | 103.2939
-0.5 | 0.5811 | 0.00464 | -0.1451 | 125.2371
0 | 0.6388 | 0.00419 | -0.1462 | 152.4582
0.5 | 0.696 | 0.00409 | -0.147 | 170.1711
1 | 0.7533 | 0.00412 | -0.1477 | 182.8398
1.5 | 0.8105 | 0.0042 | -0.1483 | 192.9762
2 | 0.8672 | 0.0043 | -0.1489 | 201.6744
2.5 | 0.9235 | 0.00443 | -0.1494 | 208.465
3 | 0.9772 | 0.0047 | -0.1494 | 207.9149
3.5 | 1.0215 | 0.00551 | -0.1477 | 185.3902
4 | 1.056 | 0.00677 | -0.1443 | 155.9823
4.5 | 1.0934 | 0.00774 | -0.1414 | 141.2661
5 | 1.1246 | 0.00883 | -0.1373 | 127.3613
6 | 1.1755 | 0.01056 | -0.1266 | 111.3163
6.5 | 1.2073 | 0.01134 | -0.1227 | 106.4638
7 | 1.2434 | 0.01201 | -0.1198 | 103.5304
7.5 | 1.2797 | 0.01269 | -0.117 | 100.8432
8 | 1.3168 | 0.01336 | -0.1145 | 98.5629
8.5 | 1.3519 | 0.01418 | -0.1117 | 95.3385
9 | 1.3874 | 0.01498 | -0.1092 | 92.6168
9.5 | 1.4218 | 0.01585 | -0.1065 | 89.7035
10 | 1.4526 | 0.01661 | -0.1034 | 87.4533
10.5 | 1.4853 | 0.01771 | -0.1008 | 83.8679
11 | 1.518 | 0.01884 | -0.0983 | 80.5732
11.5 | 1.5485 | 0.02013 | -0.0957 | 76.925
12 | 1.5768 | 0.02163 | -0.0929 | 72.8988
12.5 | 1.6053 | 0.02316 | -0.0903 | 69.3135
13 | 1.6332 | 0.0248 | -0.0879 | 65.8548
13.5 | 1.6582 | 0.02673 | -0.0853 | 62.0352
14 | 1.6812 | 0.02889 | -0.0827 | 58.1931
14.5 | 1.705 | 0.03111 | -0.0805 | 54.8055
15 | 1.7256 | 0.03366 | -0.0782 | 51.2656
15.5 | 1.7436 | 0.03657 | -0.0759 | 47.6784
16 | 1.7631 | 0.03944 | -0.074 | 44.7033
16.5 | 1.7808 | 0.04256 | -0.0722 | 41.8421
17 | 1.796 | 0.04607 | -0.0706 | 38.9842
17.5 | 1.808 | 0.05003 | -0.0691 | 36.1383
18 | 1.8177 | 0.05437 | -0.0679 | 33.432
18.5 | 1.8212 | 0.05964 | -0.0668 | 30.5366
19 | 1.8283 | 0.06463 | -0.0662 | 28.2887
19.5 | 1.833 | 0.07012 | -0.066 | 26.1409
20 | 1.8356 | 0.07608 | -0.0662 | 24.1272

## 75. Re 5M Mach 0.10 (1)
BIGFOIL.COM POLAR EXPORT
NACA65-713 a=0.8
NACA65-713 a=0.8 |  |  |  | Cl Max: | 1.527 | at alpha= | 9.5 | deg
JavaFoil+Calcfoil stall+Eppler ext transition |  |  |  | L/D Max: | 187.596 | at alpha= | 2.5 | deg
Re: | 5000000 |  |  | Cd Min: | 0.00494 | at alpha= | 1.5 | deg
Mach: | 0.1 |  |  | Cl=0 at alpha= | -5.5 | deg
|  |  |  | @ Cl=0.1, Cd= | 0.0065617
|  |  |  | @ Cl=0.4, Cd= | 0.006322
|  |  |  | @ Cl=0.6, Cd= | 0.0051558
alpha (deg) | Cl | Cd | Cm | Cl/Cd
-19 | -0.348 | 0.16527 | -0.05 | -2.103
-18.5 | -0.361 | 0.15745 | -0.05 | -2.296
-18 | -0.375 | 0.1531 | -0.049 | -2.449
-17.5 | -0.388 | 0.14485 | -0.05 | -2.68
-17 | -0.401 | 0.13705 | -0.05 | -2.926
-16.5 | -0.413 | 0.13002 | -0.051 | -3.175
-16 | -0.424 | 0.12376 | -0.051 | -3.423
-15.5 | -0.433 | 0.11662 | -0.052 | -3.713
-15 | -0.441 | 0.10945 | -0.053 | -4.027
-14.5 | -0.446 | 0.10348 | -0.053 | -4.314
-14 | -0.45 | 0.09707 | -0.054 | -4.633
-13.5 | -0.45 | 0.09136 | -0.055 | -4.929
-13 | -0.448 | 0.08532 | -0.057 | -5.252
-12.5 | -0.442 | 0.07973 | -0.057 | -5.547
-12 | -0.433 | 0.07522 | -0.058 | -5.754
-11.5 | -0.42 | 0.07062 | -0.059 | -5.944
-11 | -0.403 | 0.06576 | -0.062 | -6.134
-10.5 | -0.383 | 0.06124 | -0.065 | -6.255
-10 | -0.359 | 0.05641 | -0.068 | -6.368
-9.5 | -0.334 | 0.04958 | -0.077 | -6.731
-9 | -0.353 | 0.00898 | -0.117 | -39.254
-8.5 | -0.323 | 0.00779 | -0.123 | -41.471
-8 | -0.276 | 0.00758 | -0.123 | -36.371
-7.5 | -0.225 | 0.00736 | -0.124 | -30.566
-7 | -0.171 | 0.00721 | -0.125 | -23.742
-6.5 | -0.116 | 0.007 | -0.126 | -16.527
-6 | -0.059 | 0.00688 | -0.127 | -8.506
-5.5 | 0 | 0.00676 | -0.127 | -0.042
-5 | 0.059 | 0.00663 | -0.128 | 8.891
-4.5 | 0.119 | 0.00653 | -0.129 | 18.196
-4 | 0.179 | 0.00649 | -0.13 | 27.64
-3.5 | 0.24 | 0.00645 | -0.131 | 37.205
-3 | 0.301 | 0.00639 | -0.131 | 47.066
-2.5 | 0.362 | 0.00636 | -0.132 | 56.886
-2 | 0.422 | 0.0063 | -0.133 | 67.091
-1.5 | 0.484 | 0.00626 | -0.134 | 77.382
-1 | 0.545 | 0.00511 | -0.134 | 106.693
-0.5 | 0.605 | 0.00516 | -0.135 | 117.337
0 | 0.666 | 0.00501 | -0.136 | 132.988
0.5 | 0.725 | 0.00507 | -0.137 | 143.013
1 | 0.785 | 0.00512 | -0.137 | 153.357
1.5 | 0.845 | 0.00494 | -0.138 | 170.948
2 | 0.904 | 0.00505 | -0.139 | 179.256
2.5 | 0.964 | 0.00514 | -0.139 | 187.596
3 | 1.023 | 0.00586 | -0.14 | 174.538
3.5 | 1.075 | 0.00606 | -0.14 | 177.261
4 | 1.13 | 0.00631 | -0.141 | 179.233
4.5 | 1.184 | 0.00658 | -0.142 | 179.928
5 | 1.234 | 0.00792 | -0.142 | 155.75
5.5 | 1.279 | 0.01216 | -0.142 | 105.226
6 | 1.327 | 0.01262 | -0.142 | 105.146
6.5 | 1.373 | 0.01319 | -0.143 | 104.031
7 | 1.413 | 0.0138 | -0.144 | 102.397
7.5 | 1.449 | 0.01437 | -0.144 | 100.833
8 | 1.48 | 0.01502 | -0.145 | 98.521
8.5 | 1.506 | 0.01568 | -0.145 | 96.034
9 | 1.521 | 0.01639 | -0.146 | 92.79
9.5 | 1.527 | 0.01709 | -0.146 | 89.384
10 | 1.525 | 0.01809 | -0.147 | 84.307
10.5 | 1.515 | 0.01894 | -0.147 | 79.994
11 | 1.497 | 0.01988 | -0.147 | 75.316
11.5 | 1.471 | 0.02095 | -0.148 | 70.22
12 | 1.438 | 0.02215 | -0.148 | 64.922
12.5 | 1.399 | 0.02347 | -0.148 | 59.592
13 | 1.353 | 0.02513 | -0.149 | 53.826
13.5 | 1.303 | 0.02636 | -0.149 | 49.435
14 | 1.249 | 0.02818 | -0.149 | 44.344
14.5 | 1.191 | 0.0305 | -0.149 | 39.065

## 76. Re 5M Mach 0.10 (2)
BIGFOIL.COM POLAR EXPORT
NACA65-713 a=0.8
NACA65-713 a=0.8 |  |  |  | Cl Max: | 1.8228 | at alpha= | 19.5 | deg
XFOIL ncrit=9 |  |  |  | L/D Max: | 208.742 | at alpha= | 2.5 | deg
Re: | 5000000 |  |  | Cd Min: | 0.08103 | at alpha= | 20 | deg
Mach: | 0.1 |  |  | Cl=0 at alpha= | -5.5095 | deg
|  |  |  | @ Cl=0.1, Cd= | 0.0060462
|  |  |  | @ Cl=0.4, Cd= | 0.005399
|  |  |  | @ Cl=0.6, Cd= | 0.0045271
alpha (deg) | Cl | Cd | Cm | Cl/Cd
-17.5 | -1.0087 | 0.03828 | -0.1359 | -26.3506
-17 | -1.0382 | 0.03092 | -0.1388 | -33.577
-16.5 | -1.0552 | 0.02599 | -0.1386 | -40.6002
-16 | -1.0723 | 0.02271 | -0.1349 | -47.2171
-15.5 | -1.0537 | 0.02052 | -0.1327 | -51.3499
-15 | -1.0201 | 0.01882 | -0.1315 | -54.203
-14.5 | -0.9806 | 0.01725 | -0.1308 | -56.8464
-14 | -0.9355 | 0.016 | -0.1304 | -58.4688
-13.5 | -0.8875 | 0.01491 | -0.1302 | -59.5238
-13 | -0.8412 | 0.01342 | -0.1299 | -62.6826
-12.5 | -0.7904 | 0.01241 | -0.1299 | -63.6906
-12 | -0.7373 | 0.0116 | -0.1301 | -63.5603
-11.5 | -0.6829 | 0.01093 | -0.1304 | -62.4794
-11 | -0.6277 | 0.01038 | -0.1308 | -60.4721
-10.5 | -0.573 | 0.0096 | -0.1312 | -59.6875
-10 | -0.5169 | 0.00904 | -0.1316 | -57.1792
-9.5 | -0.4602 | 0.00863 | -0.1322 | -53.3256
-9 | -0.4029 | 0.00828 | -0.1328 | -48.6594
-8.5 | -0.3459 | 0.00785 | -0.1334 | -44.0637
-8 | -0.2887 | 0.00748 | -0.134 | -38.5963
-7.5 | -0.2309 | 0.00724 | -0.1346 | -31.8923
-6.5 | -0.1147 | 0.00688 | -0.1361 | -16.6715
-6 | -0.0571 | 0.00647 | -0.1368 | -8.8253
-5.5 | 0.0011 | 0.00631 | -0.1375 | 0.17433
-5 | 0.0595 | 0.00615 | -0.1383 | 9.6748
-4.5 | 0.118 | 0.006 | -0.1391 | 19.6667
-4 | 0.1762 | 0.00584 | -0.1399 | 30.1712
-3.5 | 0.2348 | 0.00565 | -0.1407 | 41.5575
-3 | 0.2932 | 0.00556 | -0.1415 | 52.7338
-2.5 | 0.3516 | 0.00549 | -0.1423 | 64.0437
-2 | 0.4101 | 0.00538 | -0.1431 | 76.2268
-1.5 | 0.4683 | 0.00531 | -0.1439 | 88.1921
-1 | 0.5267 | 0.00509 | -0.1448 | 103.4774
0 | 0.6426 | 0.0042 | -0.147 | 153
0.5 | 0.7001 | 0.0041 | -0.1478 | 170.7561
1 | 0.7577 | 0.00413 | -0.1485 | 183.4625
1.5 | 0.8153 | 0.00421 | -0.1491 | 193.658
2 | 0.8724 | 0.00431 | -0.1497 | 202.413
2.5 | 0.9289 | 0.00445 | -0.1502 | 208.7416
3 | 0.9831 | 0.00471 | -0.1502 | 208.7261
3.5 | 1.0275 | 0.00552 | -0.1485 | 186.1413
4 | 1.0614 | 0.0068 | -0.1448 | 156.0882
4.5 | 1.0981 | 0.00778 | -0.1417 | 141.144
5 | 1.1283 | 0.00888 | -0.1373 | 127.0608
6 | 1.1765 | 0.01068 | -0.1259 | 110.1592
6.5 | 1.2087 | 0.01148 | -0.1221 | 105.2875
7 | 1.2452 | 0.01216 | -0.1192 | 102.4013
7.5 | 1.2817 | 0.01287 | -0.1164 | 99.5882
8 | 1.3189 | 0.01358 | -0.1138 | 97.1208
8.5 | 1.3534 | 0.01444 | -0.1109 | 93.7258
9 | 1.3897 | 0.01526 | -0.1083 | 91.0682
9.5 | 1.4243 | 0.01616 | -0.1056 | 88.1374
10.5 | 1.4873 | 0.01814 | -0.0996 | 81.9901
11 | 1.5209 | 0.01929 | -0.0972 | 78.844
11.5 | 1.5506 | 0.02068 | -0.0944 | 74.9807
12 | 1.5776 | 0.02233 | -0.0914 | 70.6494
12.5 | 1.6072 | 0.02387 | -0.0889 | 67.3314
13 | 1.6347 | 0.02564 | -0.0863 | 63.7559
13.5 | 1.6585 | 0.02776 | -0.0836 | 59.7442
14 | 1.683 | 0.02993 | -0.0812 | 56.2312
14.5 | 1.7055 | 0.03236 | -0.0788 | 52.704
15 | 1.7237 | 0.03525 | -0.0763 | 48.8993
15.5 | 1.7436 | 0.03814 | -0.0742 | 45.7158
16 | 1.7622 | 0.04123 | -0.0722 | 42.7407
16.5 | 1.7783 | 0.04467 | -0.0704 | 39.8097
17 | 1.7917 | 0.04854 | -0.0688 | 36.9118
17.5 | 1.801 | 0.05297 | -0.0672 | 34.0004
18 | 1.8075 | 0.05793 | -0.0661 | 31.2015
18.5 | 1.8135 | 0.06314 | -0.0653 | 28.7219
19 | 1.8206 | 0.06838 | -0.0649 | 26.6247
19.5 | 1.8228 | 0.07447 | -0.065 | 24.477
20 | 1.8228 | 0.08103 | -0.0655 | 22.4954

## 77. Re 5M Mach 0.25 (1)
BIGFOIL.COM POLAR EXPORT
NACA65-713 a=0.8
NACA65-713 a=0.8 |  |  |  | Cl Max: | 1.515 | at alpha= | 9 | deg
JavaFoil+Calcfoil stall+Eppler ext transition |  |  |  | L/D Max: | 194.929 | at alpha= | 2 | deg
Re: | 5000000 |  |  | Cd Min: | 0.00476 | at alpha= | 2 | deg
Mach: | 0.25 |  |  | Cl=0 at alpha= | -5.5 | deg
|  |  |  | @ Cl=0.1, Cd= | 0.0066819
|  |  |  | @ Cl=0.4, Cd= | 0.0063662
|  |  |  | @ Cl=0.6, Cd= | 0.0056339
alpha (deg) | Cl | Cd | Cm | Cl/Cd
-16.5 | -0.064 | 0.13186 | -0.054 | -0.488
-16 | -0.082 | 0.12246 | -0.054 | -0.669
-15.5 | -0.167 | 0.12004 | -0.054 | -1.387
-15 | -0.213 | 0.11456 | -0.054 | -1.855
-14.5 | -0.25 | 0.11092 | -0.053 | -2.258
-14 | -0.283 | 0.10547 | -0.053 | -2.682
-13.5 | -0.31 | 0.10056 | -0.053 | -3.085
-13 | -0.332 | 0.09477 | -0.053 | -3.506
-12.5 | -0.349 | 0.08706 | -0.055 | -4.008
-12 | -0.36 | 0.08068 | -0.056 | -4.457
-11.5 | -0.364 | 0.07535 | -0.058 | -4.83
-11 | -0.362 | 0.06936 | -0.059 | -5.217
-10.5 | -0.353 | 0.0652 | -0.06 | -5.417
-10 | -0.339 | 0.06017 | -0.063 | -5.628
-9.5 | -0.318 | 0.05589 | -0.066 | -5.689
-9 | -0.291 | 0.05271 | -0.066 | -5.526
-8.5 | -0.304 | 0.01174 | -0.119 | -25.901
-8 | -0.276 | 0.00785 | -0.127 | -35.199
-7.5 | -0.227 | 0.00758 | -0.128 | -29.972
-7 | -0.174 | 0.00739 | -0.129 | -23.514
-6.5 | -0.118 | 0.00715 | -0.129 | -16.47
-6 | -0.06 | 0.00695 | -0.13 | -8.604
-5.5 | 0 | 0.00684 | -0.131 | -0.043
-5 | 0.06 | 0.00674 | -0.132 | 8.96
-4.5 | 0.122 | 0.00665 | -0.133 | 18.328
-4 | 0.184 | 0.00655 | -0.133 | 28.075
-3.5 | 0.246 | 0.00648 | -0.134 | 38.051
-3 | 0.309 | 0.00641 | -0.135 | 48.172
-2.5 | 0.371 | 0.00638 | -0.136 | 58.258
-2 | 0.434 | 0.00635 | -0.137 | 68.302
-1.5 | 0.498 | 0.00632 | -0.137 | 78.808
-1 | 0.56 | 0.00635 | -0.138 | 88.234
-0.5 | 0.622 | 0.00524 | -0.139 | 118.666
0 | 0.684 | 0.00509 | -0.14 | 134.36
0.5 | 0.745 | 0.00516 | -0.14 | 144.483
1 | 0.807 | 0.00493 | -0.141 | 163.434
1.5 | 0.868 | 0.00504 | -0.142 | 172.219
2 | 0.929 | 0.00476 | -0.142 | 194.929
2.5 | 0.989 | 0.00578 | -0.143 | 171.089
3 | 1.05 | 0.006 | -0.144 | 174.912
3.5 | 1.103 | 0.00623 | -0.144 | 177.007
4 | 1.159 | 0.00649 | -0.145 | 178.577
4.5 | 1.214 | 0.00679 | -0.145 | 178.88
5 | 1.264 | 0.00828 | -0.146 | 152.604
5.5 | 1.309 | 0.01267 | -0.146 | 103.313
6 | 1.357 | 0.01321 | -0.146 | 102.72
6.5 | 1.401 | 0.01386 | -0.147 | 101.126
7 | 1.439 | 0.01452 | -0.147 | 99.113
7.5 | 1.471 | 0.01518 | -0.148 | 96.877
8 | 1.496 | 0.01589 | -0.148 | 94.126
8.5 | 1.513 | 0.01671 | -0.149 | 90.58
9 | 1.515 | 0.01748 | -0.149 | 86.692
9.5 | 1.504 | 0.01846 | -0.15 | 81.478
10 | 1.479 | 0.01954 | -0.15 | 75.672
10.5 | 1.441 | 0.02074 | -0.151 | 69.448
11 | 1.388 | 0.02198 | -0.151 | 63.17
11.5 | 1.322 | 0.02374 | -0.151 | 55.692
12 | 1.244 | 0.02523 | -0.152 | 49.296
12.5 | 1.152 | 0.02739 | -0.151 | 42.053
13 | 0.987 | 0.0461 | -0.138 | 21.402
13.5 | 0.793 | 0.10003 | -0.077 | 7.925
14 | 0.7 | 0.10519 | -0.078 | 6.658

## 78. Re 5M Mach 0.25 (2)
BIGFOIL.COM POLAR EXPORT
NACA65-713 a=0.8
NACA65-713 a=0.8 |  |  |  | Cl Max: | 1.7492 | at alpha= | 16.5 | deg
XFOIL ncrit=9 |  |  |  | L/D Max: | 212.83 | at alpha= | 3 | deg
Re: | 5000000 |  |  | Cd Min: | 0.16289 | at alpha= | -17.5 | deg
Mach: | 0.25 |  |  | Cl=0 at alpha= | -5.4909 | deg
|  |  |  | @ Cl=0.1, Cd= | 0.0061771
|  |  |  | @ Cl=0.4, Cd= | 0.0054882
|  |  |  | @ Cl=0.6, Cd= | 0.0047701
alpha (deg) | Cl | Cd | Cm | Cl/Cd
-17.5 | -0.2497 | 0.16289 | -0.0439 | -1.5329
-17 | -0.2338 | 0.15758 | -0.0486 | -1.4837
-16.5 | -0.2801 | 0.16171 | -0.0733 | -1.7321
-16 | -0.2666 | 0.15373 | -0.0774 | -1.7342
-15 | -0.2458 | 0.13637 | -0.0861 | -1.8024
-14.5 | -0.2389 | 0.12715 | -0.0908 | -1.8789
-14 | -0.227 | 0.11965 | -0.095 | -1.8972
-13.5 | -0.5503 | 0.05242 | -0.1347 | -10.4979
-13 | -0.6661 | 0.0334 | -0.148 | -19.9431
-12.5 | -0.7538 | 0.02384 | -0.1447 | -31.6191
-12 | -0.7466 | 0.01814 | -0.1431 | -41.1577
-11.5 | -0.7118 | 0.01442 | -0.1418 | -49.362
-11 | -0.6589 | 0.01285 | -0.1411 | -51.2763
-10.5 | -0.6024 | 0.0116 | -0.1406 | -51.931
-10 | -0.5439 | 0.01069 | -0.1402 | -50.8793
-9.5 | -0.4862 | 0.00959 | -0.1399 | -50.6986
-9 | -0.4259 | 0.00901 | -0.1399 | -47.2697
-8.5 | -0.3652 | 0.00856 | -0.14 | -42.6636
-8 | -0.3042 | 0.00821 | -0.1402 | -37.0524
-7.5 | -0.2443 | 0.00759 | -0.1404 | -32.1871
-7 | -0.1833 | 0.00734 | -0.1407 | -24.9728
-6.5 | -0.1223 | 0.00712 | -0.1412 | -17.177
-6 | -0.0616 | 0.00683 | -0.1417 | -9.019
-5.5 | -0.0011 | 0.00645 | -0.1423 | -0.17054
-5 | 0.0597 | 0.00629 | -0.1429 | 9.4913
-4.5 | 0.1204 | 0.00612 | -0.1436 | 19.6732
-4 | 0.1812 | 0.00599 | -0.1443 | 30.2504
-3.5 | 0.2415 | 0.00575 | -0.145 | 42
-3 | 0.3023 | 0.00562 | -0.1458 | 53.79
-2.5 | 0.3627 | 0.00555 | -0.1466 | 65.3514
-2 | 0.4231 | 0.00545 | -0.1474 | 77.633
-1.5 | 0.4834 | 0.00537 | -0.1482 | 90.0186
-1 | 0.5435 | 0.0052 | -0.1491 | 104.5192
0 | 0.6631 | 0.00429 | -0.1514 | 154.5688
0.5 | 0.7229 | 0.00415 | -0.1522 | 174.1928
1 | 0.7821 | 0.00421 | -0.1528 | 185.772
1.5 | 0.8415 | 0.00429 | -0.1535 | 196.1538
2 | 0.9006 | 0.00439 | -0.154 | 205.1481
3 | 1.0152 | 0.00477 | -0.1544 | 212.8302
3.5 | 1.0603 | 0.00557 | -0.1523 | 190.3591
4 | 1.0902 | 0.00694 | -0.1475 | 157.0893
4.5 | 1.1221 | 0.00801 | -0.1429 | 140.0874
5 | 1.139 | 0.00909 | -0.1352 | 125.3025
5.5 | 1.1577 | 0.01028 | -0.1283 | 112.6167
6 | 1.1836 | 0.01141 | -0.123 | 103.7336
7 | 1.2553 | 0.01311 | -0.1161 | 95.7513
7.5 | 1.2917 | 0.01401 | -0.1129 | 92.1984
8 | 1.3294 | 0.01489 | -0.1099 | 89.2814
8.5 | 1.3641 | 0.01596 | -0.1066 | 85.4699
9 | 1.4017 | 0.01695 | -0.1038 | 82.6962
9.5 | 1.4352 | 0.01816 | -0.1005 | 79.0308
10 | 1.4657 | 0.01926 | -0.0969 | 76.1007
10.5 | 1.4993 | 0.02066 | -0.0939 | 72.5702
11 | 1.5316 | 0.02223 | -0.0909 | 68.8979
11.5 | 1.5594 | 0.02417 | -0.0875 | 64.518
12 | 1.59 | 0.02604 | -0.0846 | 61.0599
12.5 | 1.6164 | 0.0283 | -0.0815 | 57.1166
13 | 1.6417 | 0.03079 | -0.0786 | 53.3193
13.5 | 1.6646 | 0.0336 | -0.0757 | 49.5417
14 | 1.6836 | 0.03687 | -0.0727 | 45.6631
14.5 | 1.704 | 0.04019 | -0.0701 | 42.3986
15 | 1.7211 | 0.04394 | -0.0677 | 39.1693
15.5 | 1.7355 | 0.04815 | -0.0655 | 36.0436
16 | 1.7447 | 0.05308 | -0.0635 | 32.8693
16.5 | 1.7492 | 0.05877 | -0.0618 | 29.7635
17 | 1.7462 | 0.06563 | -0.0607 | 26.6067
17.5 | 1.7454 | 0.07258 | -0.0603 | 24.0479
18 | 1.7413 | 0.0803 | -0.0606 | 21.6849
18.5 | 1.7293 | 0.08944 | -0.0619 | 19.3347
19 | 1.713 | 0.09967 | -0.0643 | 17.1867
19.5 | 1.6888 | 0.11155 | -0.0683 | 15.1394
20 | 1.6617 | 0.1244 | -0.0738 | 13.3577

## 79. Re 5M Mach 0.50 (1)
BIGFOIL.COM POLAR EXPORT
NACA65-713 a=0.8
NACA65-713 a=0.8 |  |  |  | Cl Max: | 1.489 | at alpha= | 6.5 | deg
JavaFoil+Calcfoil stall+Eppler ext transition |  |  |  | L/D Max: | 174.516 | at alpha= | 3.5 | deg
Re: | 5000000 |  |  | Cd Min: | 0.00548 | at alpha= | -0.5 | deg
Mach: | 0.5 |  |  | Cl=0 at alpha= | -5.5 | deg
|  |  |  | @ Cl=0.1, Cd= | 0.00715
|  |  |  | @ Cl=0.4, Cd= | 0.006762
|  |  |  | @ Cl=0.6, Cd= | 0.0060007
alpha (deg) | Cl | Cd | Cm | Cl/Cd
-20 | -0.805 | 0.15629 | -0.067 | -5.152
-19.5 | -0.777 | 0.15348 | -0.067 | -5.065
-19 | -0.75 | 0.14658 | -0.067 | -5.117
-18.5 | -0.723 | 0.14196 | -0.068 | -5.091
-18 | -0.696 | 0.13918 | -0.069 | -4.999
-17.5 | -0.667 | 0.13284 | -0.068 | -5.023
-17 | -0.639 | 0.13248 | -0.066 | -4.82
-16.5 | -0.611 | 0.1244 | -0.067 | -4.913
-16 | -0.584 | 0.12049 | -0.067 | -4.844
-15.5 | -0.556 | 0.11427 | -0.068 | -4.867
-15 | -0.529 | 0.11044 | -0.068 | -4.786
-14.5 | -0.5 | 0.10931 | -0.067 | -4.577
-14 | -0.472 | 0.09916 | -0.067 | -4.764
-13.5 | -0.445 | 0.09029 | -0.068 | -4.927
-13 | -0.417 | 0.08363 | -0.069 | -4.989
-12.5 | -0.39 | 0.07892 | -0.069 | -4.937
-12 | -0.362 | 0.07352 | -0.07 | -4.924
-11.5 | -0.335 | 0.06863 | -0.073 | -4.878
-11 | -0.305 | 0.07881 | -0.065 | -3.874
-10.5 | -0.278 | 0.06959 | -0.066 | -3.99
-10 | -0.25 | 0.06367 | -0.067 | -3.926
-9.5 | -0.222 | 0.0594 | -0.068 | -3.742
-9 | -0.195 | 0.05518 | -0.07 | -3.528
-8.5 | -0.167 | 0.05145 | -0.072 | -3.246
-8 | -0.139 | 0.05393 | -0.065 | -2.571
-7.5 | -0.111 | 0.052 | -0.064 | -2.132
-7 | -0.12 | 0.04739 | -0.064 | -2.523
-6.5 | -0.094 | 0.04256 | -0.07 | -2.208
-6 | -0.051 | 0.03847 | -0.08 | -1.315
-5.5 | 0 | 0.00738 | -0.146 | -0.043
-5 | 0.066 | 0.00725 | -0.147 | 9.09
-4.5 | 0.134 | 0.00705 | -0.148 | 19.036
-4 | 0.204 | 0.00692 | -0.149 | 29.481
-3.5 | 0.274 | 0.00684 | -0.15 | 40.059
-3 | 0.344 | 0.00677 | -0.151 | 50.81
-2.5 | 0.414 | 0.00676 | -0.152 | 61.28
-2 | 0.485 | 0.00676 | -0.153 | 71.698
-1.5 | 0.557 | 0.00625 | -0.153 | 88.999
-1 | 0.626 | 0.00585 | -0.154 | 107
-0.5 | 0.695 | 0.00548 | -0.155 | 126.813
0 | 0.761 | 0.00559 | -0.155 | 136.157
0.5 | 0.829 | 0.0057 | -0.156 | 145.436
1 | 0.897 | 0.00587 | -0.157 | 152.94
1.5 | 0.965 | 0.00604 | -0.158 | 159.71
2 | 1.033 | 0.00623 | -0.158 | 165.907
2.5 | 1.1 | 0.00647 | -0.159 | 170.024
3 | 1.168 | 0.00673 | -0.16 | 173.591
3.5 | 1.223 | 0.00701 | -0.16 | 174.516
4 | 1.284 | 0.00745 | -0.161 | 172.311
4.5 | 1.338 | 0.00903 | -0.161 | 148.143
5 | 1.384 | 0.01463 | -0.161 | 94.631
5.5 | 1.429 | 0.01547 | -0.162 | 92.417
6 | 1.466 | 0.01638 | -0.162 | 89.504
6.5 | 1.489 | 0.01756 | -0.163 | 84.787
7 | 1.48 | 0.01867 | -0.164 | 79.287
7.5 | 1.405 | 0.02009 | -0.164 | 69.929
8 | 0.887 | 0.02231 | -0.165 | 39.747
8.5 | 0.918 | 0.02296 | -0.165 | 39.991
9 | 0.793 | 0.05929 | -0.098 | 13.372
9.5 | 0.979 | 0.02461 | -0.166 | 39.803
10 | 1.009 | 0.02649 | -0.167 | 38.095
10.5 | 0.867 | 0.07258 | -0.092 | 11.953
11 | 0.889 | 0.08269 | -0.082 | 10.757
11.5 | 1.096 | 0.03059 | -0.167 | 35.826

## 80. Re 5M Mach 0.50 (2)
BIGFOIL.COM POLAR EXPORT
NACA65-713 a=0.8
NACA65-713 a=0.8 |  |  |  | Cl Max: | 1.4996 | at alpha= | 10 | deg
XFOIL ncrit=9 |  |  |  | L/D Max: | 221.773 | at alpha= | 3 | deg
Re: | 5000000 |  |  | Cd Min: | 0.23032 | at alpha= | -20 | deg
Mach: | 0.5 |  |  | Cl=0 at alpha= | -5.4217 | deg
|  |  |  | @ Cl=0.1, Cd= | 0.0070786
|  |  |  | @ Cl=0.4, Cd= | 0.0058842
|  |  |  | @ Cl=0.6, Cd= | 0.0056323
alpha (deg) | Cl | Cd | Cm | Cl/Cd
-20 | -0.4112 | 0.23032 | -0.0473 | -1.7853
-19.5 | -0.3883 | 0.22256 | -0.0524 | -1.7447
-19 | -0.3659 | 0.21502 | -0.0575 | -1.7017
-18.5 | -0.3433 | 0.20741 | -0.0624 | -1.6552
-18 | -0.3215 | 0.19944 | -0.0672 | -1.612
-17.5 | -0.3001 | 0.19138 | -0.0719 | -1.5681
-17 | -0.2765 | 0.18447 | -0.0766 | -1.4989
-16.5 | -0.2554 | 0.17639 | -0.0813 | -1.4479
-16 | -0.2334 | 0.1689 | -0.0859 | -1.3819
-15.5 | -0.213 | 0.16094 | -0.0905 | -1.3235
-15 | -0.1945 | 0.15261 | -0.095 | -1.2745
-14.5 | -0.1753 | 0.14498 | -0.0994 | -1.2091
-14 | -0.1605 | 0.13623 | -0.1039 | -1.1782
-13.5 | -0.1414 | 0.12888 | -0.1083 | -1.0971
-13 | -0.1253 | 0.12099 | -0.1128 | -1.0356
-12.5 | -0.1042 | 0.11471 | -0.1168 | -0.90838
-12 | -0.0908 | 0.10686 | -0.121 | -0.84971
-11.5 | -0.0804 | 0.09892 | -0.1251 | -0.81278
-11 | -0.0671 | 0.09185 | -0.1292 | -0.73054
-10.5 | -0.0565 | 0.08465 | -0.1331 | -0.66745
-10 | -0.0445 | 0.07817 | -0.1365 | -0.56927
-9.5 | -0.0494 | 0.06934 | -0.141 | -0.71243
-9 | -0.0498 | 0.06194 | -0.1448 | -0.804
-8 | -0.0673 | 0.04579 | -0.1544 | -1.4698
-7.5 | -0.1039 | 0.03645 | -0.1616 | -2.8505
-7 | -0.1101 | 0.02867 | -0.1643 | -3.8403
-6.5 | -0.1073 | 0.01869 | -0.1657 | -5.741
-6 | -0.0751 | 0.01065 | -0.1656 | -7.0516
-5.5 | -0.0109 | 0.00841 | -0.1646 | -1.2961
-5 | 0.0587 | 0.00734 | -0.1641 | 7.9973
-4.5 | 0.1298 | 0.00689 | -0.164 | 18.8389
-4 | 0.2007 | 0.00653 | -0.1641 | 30.7351
-3.5 | 0.2713 | 0.0063 | -0.1644 | 43.0635
-2.5 | 0.4106 | 0.00585 | -0.1656 | 70.188
-2 | 0.4794 | 0.00578 | -0.1662 | 82.9412
-1.5 | 0.5486 | 0.00567 | -0.167 | 96.7549
-1 | 0.6167 | 0.00562 | -0.1677 | 109.7331
-0.5 | 0.6853 | 0.00527 | -0.1688 | 130.038
0.5 | 0.8207 | 0.00451 | -0.171 | 181.9734
1 | 0.888 | 0.00456 | -0.1715 | 194.7368
1.5 | 0.9558 | 0.00465 | -0.172 | 205.5484
2 | 1.0218 | 0.00481 | -0.172 | 212.4324
3 | 1.151 | 0.00519 | -0.171 | 221.7726
3.5 | 1.1998 | 0.00576 | -0.1673 | 208.2986
5 | 1.2002 | 0.01127 | -0.1318 | 106.4951
5.5 | 1.2053 | 0.01373 | -0.1224 | 87.7859
6 | 1.2206 | 0.01607 | -0.115 | 75.9552
6.5 | 1.2544 | 0.0178 | -0.1101 | 70.4719
7 | 1.2938 | 0.01943 | -0.1059 | 66.5878
7.5 | 1.3327 | 0.02121 | -0.1018 | 62.8336
8 | 1.3712 | 0.02318 | -0.0976 | 59.1544
8.5 | 1.4059 | 0.02554 | -0.0932 | 55.047
9 | 1.4417 | 0.02802 | -0.0889 | 51.4525
9.5 | 1.4737 | 0.03093 | -0.0844 | 47.6463
10 | 1.4996 | 0.03449 | -0.0796 | 43.4793
11.5 | 1.48 | 0.05434 | -0.0638 | 27.2359
12 | 1.4583 | 0.06386 | -0.0609 | 22.8359
12.5 | 1.43 | 0.07522 | -0.0605 | 19.0109
13 | 1.395 | 0.08847 | -0.0631 | 15.7681
13.5 | 1.3555 | 0.10358 | -0.0687 | 13.0865
14 | 1.3205 | 0.11945 | -0.0768 | 11.0548
14.5 | 1.2904 | 0.13582 | -0.0869 | 9.5008
15 | 1.2667 | 0.15242 | -0.0982 | 8.3106

## 81. Re 6M Mach 0.00 (1)
BIGFOIL.COM POLAR EXPORT
NACA65-713 a=0.8
NACA65-713 a=0.8 |  |  |  | Cl Max: | 1.531 | at alpha= | 10 | deg
JavaFoil+Calcfoil stall+Eppler ext transition |  |  |  | L/D Max: | 210.87 | at alpha= | 3 | deg
Re: | 6000000 |  |  | Cd Min: | 0.00483 | at alpha= | 3 | deg
Mach: | 0 |  |  | Cl=0 at alpha= | -5.5 | deg
|  |  |  | @ Cl=0.1, Cd= | 0.0064175
|  |  |  | @ Cl=0.4, Cd= | 0.0061667
|  |  |  | @ Cl=0.6, Cd= | 0.0050773
alpha (deg) | Cl | Cd | Cm | Cl/Cd
-19.5 | -0.38 | 0.16951 | -0.049 | -2.244
-19 | -0.392 | 0.1613 | -0.05 | -2.433
-18.5 | -0.404 | 0.15269 | -0.05 | -2.646
-18 | -0.415 | 0.15039 | -0.05 | -2.762
-17.5 | -0.426 | 0.14146 | -0.05 | -3.013
-17 | -0.436 | 0.13146 | -0.051 | -3.32
-16.5 | -0.446 | 0.12569 | -0.052 | -3.546
-16 | -0.454 | 0.12017 | -0.052 | -3.775
-15.5 | -0.46 | 0.11262 | -0.053 | -4.086
-15 | -0.465 | 0.10493 | -0.054 | -4.432
-14.5 | -0.468 | 0.10011 | -0.054 | -4.672
-14 | -0.468 | 0.09473 | -0.055 | -4.943
-13.5 | -0.466 | 0.08961 | -0.056 | -5.2
-13 | -0.461 | 0.08318 | -0.058 | -5.546
-12.5 | -0.453 | 0.07887 | -0.058 | -5.744
-12 | -0.442 | 0.07419 | -0.059 | -5.952
-11.5 | -0.427 | 0.06922 | -0.061 | -6.165
-11 | -0.408 | 0.06476 | -0.063 | -6.305
-10.5 | -0.387 | 0.06015 | -0.066 | -6.43
-10 | -0.366 | 0.05075 | -0.078 | -7.213
-9.5 | -0.408 | 0.00831 | -0.12 | -49.124
-9 | -0.367 | 0.00789 | -0.121 | -46.589
-8.5 | -0.323 | 0.00763 | -0.122 | -42.325
-8 | -0.275 | 0.00737 | -0.123 | -37.326
-7.5 | -0.224 | 0.00721 | -0.124 | -31.141
-7 | -0.171 | 0.00704 | -0.124 | -24.26
-6.5 | -0.115 | 0.00685 | -0.125 | -16.815
-6 | -0.058 | 0.00671 | -0.126 | -8.69
-5.5 | 0 | 0.00658 | -0.127 | -0.043
-5 | 0.059 | 0.00648 | -0.128 | 9.051
-4.5 | 0.118 | 0.00639 | -0.128 | 18.514
-4 | 0.178 | 0.00633 | -0.129 | 28.173
-3.5 | 0.239 | 0.00625 | -0.13 | 38.215
-3 | 0.299 | 0.00618 | -0.131 | 48.396
-2.5 | 0.36 | 0.0062 | -0.131 | 58.071
-2 | 0.42 | 0.00615 | -0.132 | 68.356
-1.5 | 0.482 | 0.00611 | -0.133 | 78.887
-1 | 0.542 | 0.005 | -0.134 | 108.326
-0.5 | 0.602 | 0.00508 | -0.135 | 118.533
0 | 0.663 | 0.00512 | -0.135 | 129.306
0.5 | 0.722 | 0.00499 | -0.136 | 144.531
1 | 0.782 | 0.00506 | -0.137 | 154.593
1.5 | 0.841 | 0.0052 | -0.137 | 161.788
2 | 0.9 | 0.00496 | -0.138 | 181.5
2.5 | 0.959 | 0.0051 | -0.139 | 188.258
3 | 1.018 | 0.00483 | -0.139 | 210.87
3.5 | 1.07 | 0.00602 | -0.14 | 177.74
4 | 1.126 | 0.00625 | -0.14 | 180.186
4.5 | 1.177 | 0.00742 | -0.141 | 158.556
5 | 1.228 | 0.00829 | -0.141 | 148.141
5.5 | 1.275 | 0.01168 | -0.141 | 109.098
6 | 1.323 | 0.01216 | -0.142 | 108.826
6.5 | 1.368 | 0.01268 | -0.142 | 107.881
7 | 1.409 | 0.01326 | -0.143 | 106.318
7.5 | 1.446 | 0.0138 | -0.144 | 104.793
8 | 1.478 | 0.01438 | -0.144 | 102.763
8.5 | 1.505 | 0.01499 | -0.145 | 100.39
9 | 1.521 | 0.01571 | -0.145 | 96.872
9.5 | 1.53 | 0.01631 | -0.146 | 93.808
10 | 1.531 | 0.01727 | -0.146 | 88.624
10.5 | 1.525 | 0.01801 | -0.146 | 84.643
11 | 1.51 | 0.0191 | -0.147 | 79.072
11.5 | 1.489 | 0.01998 | -0.147 | 74.533
12 | 1.462 | 0.02092 | -0.148 | 69.863
12.5 | 1.428 | 0.02208 | -0.148 | 64.663
13 | 1.388 | 0.02383 | -0.148 | 58.248
13.5 | 1.346 | 0.02463 | -0.149 | 54.642
14 | 1.298 | 0.02631 | -0.149 | 49.325
14.5 | 1.248 | 0.02788 | -0.149 | 44.747
15 | 1.195 | 0.03002 | -0.149 | 39.788

## 82. Re 6M Mach 0.00 (2)
BIGFOIL.COM POLAR EXPORT
NACA65-713 a=0.8
NACA65-713 a=0.8 |  |  |  | Cl Max: | 1.8647 | at alpha= | 20 | deg
XFOIL ncrit=9 |  |  |  | L/D Max: | 213.51 | at alpha= | 2.5 | deg
Re: | 6000000 |  |  | Cd Min: | 0.0721 | at alpha= | 20 | deg
Mach: | 0 |  |  | Cl=0 at alpha= | -5.5104 | deg
|  |  |  | @ Cl=0.1, Cd= | 0.0057857
|  |  |  | @ Cl=0.4, Cd= | 0.0052298
|  |  |  | @ Cl=0.6, Cd= | 0.0044826
alpha (deg) | Cl | Cd | Cm | Cl/Cd
-19 | -1.0159 | 0.05339 | -0.1225 | -19.0279
-18.5 | -1.1126 | 0.03572 | -0.1339 | -31.1478
-18 | -1.1304 | 0.0298 | -0.1357 | -37.9329
-17.5 | -1.1402 | 0.02548 | -0.1355 | -44.7488
-17 | -1.1463 | 0.02235 | -0.1333 | -51.2886
-16.5 | -1.1424 | 0.02023 | -0.1294 | -56.4706
-16 | -1.1123 | 0.01856 | -0.1281 | -59.93
-15.5 | -1.0746 | 0.01715 | -0.1273 | -62.6589
-15 | -1.0314 | 0.01597 | -0.127 | -64.5836
-14.5 | -0.9854 | 0.01492 | -0.1269 | -66.0456
-14 | -0.9371 | 0.01402 | -0.1269 | -66.8402
-13.5 | -0.8871 | 0.01323 | -0.1271 | -67.0522
-13 | -0.8381 | 0.01212 | -0.1272 | -69.1502
-12.5 | -0.7864 | 0.01127 | -0.1275 | -69.7782
-12 | -0.7333 | 0.01058 | -0.1279 | -69.31
-11.5 | -0.6792 | 0.01003 | -0.1284 | -67.7168
-11 | -0.624 | 0.00955 | -0.1289 | -65.3403
-10.5 | -0.5691 | 0.00895 | -0.1295 | -63.5866
-10 | -0.5137 | 0.00844 | -0.13 | -60.8649
-9.5 | -0.4573 | 0.00805 | -0.1307 | -56.8075
-9 | -0.4006 | 0.00774 | -0.1314 | -51.7571
-8.5 | -0.3436 | 0.00749 | -0.1321 | -45.8745
-8 | -0.2871 | 0.00708 | -0.1328 | -40.5508
-7.5 | -0.2297 | 0.00684 | -0.1335 | -33.5819
-7 | -0.172 | 0.00665 | -0.1343 | -25.8647
-6.5 | -0.1142 | 0.00649 | -0.1351 | -17.5963
-5.5 | 0.0012 | 0.00601 | -0.1367 | 0.19967
-5 | 0.0592 | 0.00587 | -0.1375 | 10.0852
-4.5 | 0.1173 | 0.00575 | -0.1383 | 20.4
-4 | 0.1756 | 0.00564 | -0.1392 | 31.1348
-3.5 | 0.2336 | 0.00547 | -0.14 | 42.7057
-3 | 0.2918 | 0.00537 | -0.1408 | 54.3389
-2.5 | 0.3501 | 0.00529 | -0.1416 | 66.1815
-2 | 0.4081 | 0.00522 | -0.1424 | 78.1801
-1.5 | 0.4664 | 0.00513 | -0.1433 | 90.9162
-1 | 0.5242 | 0.00499 | -0.1441 | 105.0501
-0.5 | 0.5823 | 0.0046 | -0.1452 | 126.587
0 | 0.6396 | 0.00422 | -0.1463 | 151.564
0.5 | 0.6971 | 0.00398 | -0.1472 | 175.1508
1 | 0.7544 | 0.00399 | -0.1479 | 189.0727
1.5 | 0.8115 | 0.00408 | -0.1485 | 198.8971
2 | 0.8682 | 0.00419 | -0.1491 | 207.2076
2.5 | 0.9245 | 0.00433 | -0.1496 | 213.5104
3 | 0.9755 | 0.00478 | -0.1491 | 204.0795
3.5 | 1.0139 | 0.00594 | -0.1464 | 170.6902
4 | 1.0518 | 0.00699 | -0.1436 | 150.4721
5 | 1.1249 | 0.00883 | -0.1374 | 127.3952
5.5 | 1.1542 | 0.00961 | -0.1327 | 120.1041
6 | 1.1817 | 0.01036 | -0.1277 | 114.0637
6.5 | 1.2165 | 0.01098 | -0.1244 | 110.7923
7 | 1.2536 | 0.01158 | -0.1216 | 108.2556
7.5 | 1.2901 | 0.01224 | -0.1188 | 105.4003
8 | 1.3275 | 0.01289 | -0.1162 | 102.9868
8.5 | 1.3627 | 0.01365 | -0.1135 | 99.8315
9 | 1.399 | 0.0144 | -0.111 | 97.1528
9.5 | 1.4335 | 0.01527 | -0.1083 | 93.8769
10 | 1.4661 | 0.01624 | -0.1054 | 90.2771
11 | 1.5313 | 0.01801 | -0.1001 | 85.025
11.5 | 1.5614 | 0.01931 | -0.0973 | 80.8597
12 | 1.59 | 0.02072 | -0.0945 | 76.7375
12.5 | 1.6199 | 0.02212 | -0.092 | 73.2324
13 | 1.6471 | 0.02375 | -0.0894 | 69.3516
13.5 | 1.6714 | 0.02568 | -0.0866 | 65.0857
14 | 1.6973 | 0.02758 | -0.0842 | 61.541
14.5 | 1.7201 | 0.0298 | -0.0818 | 57.7215
15 | 1.7394 | 0.03241 | -0.0792 | 53.6686
15.5 | 1.7611 | 0.03491 | -0.0771 | 50.4469
16 | 1.7805 | 0.03771 | -0.0751 | 47.2156
16.5 | 1.7977 | 0.04083 | -0.0732 | 44.0289
17 | 1.8115 | 0.04438 | -0.0713 | 40.8179
17.5 | 1.8221 | 0.04842 | -0.0696 | 37.6311
18 | 1.8333 | 0.05253 | -0.0683 | 34.9001
18.5 | 1.8452 | 0.05672 | -0.0673 | 32.5317
19 | 1.8545 | 0.06135 | -0.0667 | 30.2282
19.5 | 1.8603 | 0.06654 | -0.0662 | 27.9576
20 | 1.8647 | 0.0721 | -0.0662 | 25.8627

## 83. Re 6M Mach 0.10 (1)
BIGFOIL.COM POLAR EXPORT
NACA65-713 a=0.8
NACA65-713 a=0.8 |  |  |  | Cl Max: | 1.529 | at alpha= | 9.5 | deg
JavaFoil+Calcfoil stall+Eppler ext transition |  |  |  | L/D Max: | 210.659 | at alpha= | 3 | deg
Re: | 6000000 |  |  | Cd Min: | 0.00486 | at alpha= | 3 | deg
Mach: | 0.1 |  |  | Cl=0 at alpha= | -5.5 | deg
|  |  |  | @ Cl=0.1, Cd= | 0.0064385
|  |  |  | @ Cl=0.4, Cd= | 0.00619
|  |  |  | @ Cl=0.6, Cd= | 0.0050758
alpha (deg) | Cl | Cd | Cm | Cl/Cd
-19 | -0.348 | 0.16123 | -0.05 | -2.156
-18.5 | -0.361 | 0.15568 | -0.05 | -2.322
-18 | -0.375 | 0.15152 | -0.05 | -2.475
-17.5 | -0.388 | 0.14494 | -0.05 | -2.679
-17 | -0.401 | 0.13497 | -0.051 | -2.972
-16.5 | -0.413 | 0.12731 | -0.051 | -3.244
-16 | -0.424 | 0.12207 | -0.052 | -3.471
-15.5 | -0.433 | 0.11537 | -0.052 | -3.754
-15 | -0.441 | 0.10832 | -0.053 | -4.07
-14.5 | -0.447 | 0.10226 | -0.054 | -4.367
-14 | -0.45 | 0.09621 | -0.055 | -4.676
-13.5 | -0.45 | 0.09051 | -0.056 | -4.977
-13 | -0.448 | 0.08448 | -0.057 | -5.305
-12.5 | -0.443 | 0.07888 | -0.059 | -5.611
-12 | -0.433 | 0.07453 | -0.059 | -5.81
-11.5 | -0.42 | 0.06976 | -0.06 | -6.023
-11 | -0.404 | 0.06474 | -0.063 | -6.238
-10.5 | -0.384 | 0.06008 | -0.067 | -6.388
-10 | -0.361 | 0.05454 | -0.072 | -6.614
-9.5 | -0.382 | 0.0135 | -0.113 | -28.299
-9 | -0.367 | 0.00791 | -0.122 | -46.365
-8.5 | -0.323 | 0.00763 | -0.123 | -42.37
-8 | -0.276 | 0.00744 | -0.123 | -37.038
-7.5 | -0.225 | 0.00722 | -0.124 | -31.17
-7 | -0.171 | 0.00706 | -0.125 | -24.241
-6.5 | -0.116 | 0.00684 | -0.126 | -16.908
-6 | -0.059 | 0.00673 | -0.127 | -8.703
-5.5 | 0 | 0.00662 | -0.127 | -0.043
-5 | 0.059 | 0.0065 | -0.128 | 9.063
-4.5 | 0.119 | 0.00641 | -0.129 | 18.548
-4 | 0.179 | 0.00633 | -0.13 | 28.337
-3.5 | 0.24 | 0.00628 | -0.131 | 38.198
-3 | 0.301 | 0.00623 | -0.131 | 48.282
-2.5 | 0.362 | 0.00619 | -0.132 | 58.399
-2 | 0.422 | 0.00619 | -0.133 | 68.308
-1.5 | 0.484 | 0.00614 | -0.134 | 78.961
-1 | 0.545 | 0.00503 | -0.134 | 108.231
-0.5 | 0.605 | 0.00508 | -0.135 | 119.227
0 | 0.666 | 0.00516 | -0.136 | 129.115
0.5 | 0.725 | 0.005 | -0.137 | 145.049
1 | 0.785 | 0.00511 | -0.137 | 153.821
1.5 | 0.845 | 0.00519 | -0.138 | 162.707
2 | 0.905 | 0.00498 | -0.139 | 181.811
2.5 | 0.964 | 0.00512 | -0.139 | 188.25
3 | 1.023 | 0.00486 | -0.14 | 210.659
3.5 | 1.075 | 0.00605 | -0.14 | 177.791
4 | 1.131 | 0.0063 | -0.141 | 179.499
4.5 | 1.183 | 0.00746 | -0.141 | 158.499
5 | 1.234 | 0.00836 | -0.142 | 147.623
5.5 | 1.28 | 0.01179 | -0.142 | 108.551
6 | 1.328 | 0.01225 | -0.143 | 108.474
6.5 | 1.374 | 0.01278 | -0.143 | 107.463
7 | 1.414 | 0.01338 | -0.144 | 105.7
7.5 | 1.45 | 0.01393 | -0.144 | 104.08
8 | 1.481 | 0.01456 | -0.145 | 101.702
8.5 | 1.507 | 0.01519 | -0.145 | 99.239
9 | 1.522 | 0.01588 | -0.146 | 95.845
9.5 | 1.529 | 0.01655 | -0.146 | 92.355
10 | 1.526 | 0.01751 | -0.147 | 87.158
10.5 | 1.516 | 0.01833 | -0.147 | 82.717
11 | 1.498 | 0.01926 | -0.148 | 77.778
11.5 | 1.472 | 0.02029 | -0.148 | 72.563
12 | 1.439 | 0.0214 | -0.148 | 67.246
12.5 | 1.4 | 0.02271 | -0.149 | 61.631
13 | 1.354 | 0.02434 | -0.149 | 55.64
13.5 | 1.305 | 0.0255 | -0.149 | 51.168
14 | 1.251 | 0.02717 | -0.149 | 46.043
14.5 | 1.193 | 0.02921 | -0.149 | 40.861

## 84. Re 6M Mach 0.10 (2)
BIGFOIL.COM POLAR EXPORT
NACA65-713 a=0.8
NACA65-713 a=0.8 |  |  |  | Cl Max: | 1.8531 | at alpha= | 20 | deg
XFOIL ncrit=9 |  |  |  | L/D Max: | 214.286 | at alpha= | 2.5 | deg
Re: | 6000000 |  |  | Cd Min: | 0.07684 | at alpha= | 20 | deg
Mach: | 0.1 |  |  | Cl=0 at alpha= | -5.5069 | deg
|  |  |  | @ Cl=0.1, Cd= | 0.0058066
|  |  |  | @ Cl=0.4, Cd= | 0.0052426
|  |  |  | @ Cl=0.6, Cd= | 0.0045258
alpha (deg) | Cl | Cd | Cm | Cl/Cd
-18 | -1.0173 | 0.04267 | -0.1333 | -23.8411
-17.5 | -1.059 | 0.03331 | -0.1383 | -31.7923
-17 | -1.0766 | 0.02789 | -0.1392 | -38.6016
-16.5 | -1.0901 | 0.02373 | -0.1378 | -45.9376
-16 | -1.0988 | 0.02104 | -0.1333 | -52.2243
-15.5 | -1.0722 | 0.019 | -0.1316 | -56.4316
-15 | -1.0351 | 0.01732 | -0.1307 | -59.7633
-14.5 | -0.9922 | 0.01593 | -0.1301 | -62.285
-14 | -0.9451 | 0.0148 | -0.1298 | -63.8581
-13.5 | -0.8957 | 0.01383 | -0.1297 | -64.765
-13 | -0.8447 | 0.01291 | -0.1297 | -65.4299
-12.5 | -0.794 | 0.01179 | -0.1297 | -67.3452
-12 | -0.7409 | 0.01095 | -0.1299 | -67.6621
-11.5 | -0.6865 | 0.01029 | -0.1302 | -66.7153
-11 | -0.6308 | 0.00974 | -0.1306 | -64.7639
-10.5 | -0.5745 | 0.00926 | -0.1311 | -62.041
-10 | -0.519 | 0.0086 | -0.1315 | -60.3488
-9.5 | -0.4621 | 0.00816 | -0.132 | -56.6299
-9 | -0.4048 | 0.00782 | -0.1326 | -51.7647
-8.5 | -0.3471 | 0.00756 | -0.1332 | -45.9127
-8 | -0.29 | 0.00715 | -0.1338 | -40.5594
-7.5 | -0.2321 | 0.0069 | -0.1345 | -33.6377
-7 | -0.1739 | 0.00669 | -0.1353 | -25.994
-6.5 | -0.1156 | 0.00652 | -0.136 | -17.7301
-6 | -0.0576 | 0.00626 | -0.1367 | -9.2013
-5.5 | 0.0008 | 0.00604 | -0.1375 | 0.13245
-5 | 0.0593 | 0.00589 | -0.1383 | 10.0679
-4 | 0.1764 | 0.00565 | -0.1399 | 31.2212
-3.5 | 0.2349 | 0.00548 | -0.1408 | 42.865
-3 | 0.2934 | 0.00538 | -0.1416 | 54.5353
-2.5 | 0.3521 | 0.0053 | -0.1424 | 66.434
-2 | 0.4105 | 0.00523 | -0.1432 | 78.4895
-1.5 | 0.4691 | 0.00514 | -0.1441 | 91.2646
-0.5 | 0.5857 | 0.00462 | -0.146 | 126.7749
0 | 0.6434 | 0.00424 | -0.1471 | 151.7453
0.5 | 0.7013 | 0.00399 | -0.148 | 175.7644
1 | 0.7589 | 0.004 | -0.1487 | 189.725
1.5 | 0.8164 | 0.00409 | -0.1493 | 199.6088
2 | 0.8734 | 0.0042 | -0.1499 | 207.9524
2.5 | 0.93 | 0.00434 | -0.1504 | 214.2857
3 | 0.9814 | 0.00478 | -0.1499 | 205.3138
3.5 | 1.0198 | 0.00594 | -0.1471 | 171.6835
4 | 1.057 | 0.00702 | -0.1441 | 150.5698
5 | 1.1286 | 0.00888 | -0.1374 | 127.0946
5.5 | 1.1544 | 0.00967 | -0.1319 | 119.3795
6 | 1.1826 | 0.01047 | -0.127 | 112.9513
6.5 | 1.218 | 0.01111 | -0.1238 | 109.631
7 | 1.2554 | 0.01173 | -0.1209 | 107.0247
7.5 | 1.292 | 0.01241 | -0.1181 | 104.1096
8 | 1.3291 | 0.0131 | -0.1154 | 101.458
8.5 | 1.3653 | 0.01387 | -0.1127 | 98.4355
9 | 1.4016 | 0.01466 | -0.1101 | 95.6071
9.5 | 1.4352 | 0.0156 | -0.1072 | 92
10 | 1.4685 | 0.01659 | -0.1044 | 88.5172
11 | 1.5333 | 0.01848 | -0.0988 | 82.9708
11.5 | 1.5625 | 0.01989 | -0.0958 | 78.5571
12 | 1.5931 | 0.02127 | -0.0932 | 74.8989
12.5 | 1.6227 | 0.02276 | -0.0906 | 71.2961
13 | 1.6484 | 0.02459 | -0.0877 | 67.0354
13.5 | 1.6738 | 0.02654 | -0.0851 | 63.0671
14 | 1.6982 | 0.02865 | -0.0825 | 59.274
14.5 | 1.7195 | 0.03112 | -0.0799 | 55.2539
15 | 1.7409 | 0.03368 | -0.0775 | 51.6894
15.5 | 1.7616 | 0.0364 | -0.0753 | 48.3956
16 | 1.7796 | 0.03948 | -0.0732 | 45.076
16.5 | 1.7948 | 0.04293 | -0.0712 | 41.8076
17 | 1.8066 | 0.04689 | -0.0693 | 38.5285
17.5 | 1.818 | 0.05105 | -0.0678 | 35.6121
18 | 1.8299 | 0.05528 | -0.0666 | 33.1024
18.5 | 1.8401 | 0.05988 | -0.0657 | 30.7298
19 | 1.8479 | 0.0649 | -0.0652 | 28.473
19.5 | 1.851 | 0.07071 | -0.065 | 26.1773
20 | 1.8531 | 0.07684 | -0.0652 | 24.1163

## 85. Re 6M Mach 0.25 (1)
BIGFOIL.COM POLAR EXPORT
NACA65-713 a=0.8
NACA65-713 a=0.8 |  |  |  | Cl Max: | 1.517 | at alpha= | 9 | deg
JavaFoil+Calcfoil stall+Eppler ext transition |  |  |  | L/D Max: | 182.855 | at alpha= | 2 | deg
Re: | 6000000 |  |  | Cd Min: | 0.00488 | at alpha= | 1 | deg
Mach: | 0.25 |  |  | Cl=0 at alpha= | -5.5 | deg
|  |  |  | @ Cl=0.1, Cd= | 0.0065126
|  |  |  | @ Cl=0.4, Cd= | 0.0062354
|  |  |  | @ Cl=0.6, Cd= | 0.005539
alpha (deg) | Cl | Cd | Cm | Cl/Cd
-16.5 | -0.064 | 0.12966 | -0.054 | -0.496
-16 | -0.082 | 0.1232 | -0.055 | -0.665
-15.5 | -0.167 | 0.11871 | -0.055 | -1.403
-15 | -0.213 | 0.11295 | -0.054 | -1.881
-14.5 | -0.25 | 0.10844 | -0.054 | -2.31
-14 | -0.283 | 0.10336 | -0.053 | -2.737
-13.5 | -0.31 | 0.09881 | -0.054 | -3.14
-13 | -0.332 | 0.09476 | -0.054 | -3.507
-12.5 | -0.349 | 0.08599 | -0.055 | -4.059
-12 | -0.36 | 0.07975 | -0.057 | -4.51
-11.5 | -0.364 | 0.0745 | -0.058 | -4.887
-11 | -0.362 | 0.06919 | -0.06 | -5.231
-10.5 | -0.353 | 0.06435 | -0.06 | -5.489
-10 | -0.339 | 0.05941 | -0.064 | -5.705
-9.5 | -0.318 | 0.05509 | -0.068 | -5.781
-9 | -0.292 | 0.05185 | -0.069 | -5.63
-8.5 | -0.321 | 0.00799 | -0.126 | -40.181
-8 | -0.276 | 0.00769 | -0.127 | -35.939
-7.5 | -0.227 | 0.00744 | -0.128 | -30.525
-7 | -0.174 | 0.00718 | -0.129 | -24.197
-6.5 | -0.118 | 0.00702 | -0.129 | -16.763
-6 | -0.06 | 0.00678 | -0.13 | -8.81
-5.5 | 0 | 0.00668 | -0.131 | -0.044
-5 | 0.06 | 0.00659 | -0.132 | 9.165
-4.5 | 0.122 | 0.00647 | -0.133 | 18.849
-4 | 0.184 | 0.00638 | -0.133 | 28.829
-3.5 | 0.246 | 0.00633 | -0.134 | 38.947
-3 | 0.309 | 0.00628 | -0.135 | 49.196
-2.5 | 0.371 | 0.00624 | -0.136 | 59.529
-2 | 0.434 | 0.00623 | -0.137 | 69.68
-1.5 | 0.498 | 0.00625 | -0.137 | 79.693
-1 | 0.56 | 0.00621 | -0.138 | 90.125
-0.5 | 0.622 | 0.00517 | -0.139 | 120.402
0 | 0.684 | 0.00499 | -0.14 | 137.012
0.5 | 0.745 | 0.00508 | -0.14 | 146.616
1 | 0.807 | 0.00488 | -0.141 | 165.298
1.5 | 0.868 | 0.00497 | -0.142 | 174.808
2 | 0.929 | 0.00508 | -0.142 | 182.855
2.5 | 0.99 | 0.00577 | -0.143 | 171.614
3 | 1.05 | 0.00596 | -0.144 | 176.33
3.5 | 1.103 | 0.00622 | -0.144 | 177.443
4 | 1.16 | 0.00651 | -0.145 | 178.166
4.5 | 1.212 | 0.00776 | -0.145 | 156.142
5 | 1.264 | 0.0088 | -0.146 | 143.623
5.5 | 1.31 | 0.0123 | -0.146 | 106.559
6 | 1.358 | 0.01281 | -0.146 | 105.982
6.5 | 1.402 | 0.01344 | -0.147 | 104.343
7 | 1.44 | 0.01409 | -0.147 | 102.223
7.5 | 1.472 | 0.01472 | -0.148 | 99.99
8 | 1.497 | 0.0154 | -0.148 | 97.183
8.5 | 1.514 | 0.01618 | -0.149 | 93.626
9 | 1.517 | 0.01693 | -0.149 | 89.573
9.5 | 1.505 | 0.01787 | -0.15 | 84.197
10 | 1.48 | 0.01892 | -0.15 | 78.234
10.5 | 1.442 | 0.02006 | -0.151 | 71.857
11 | 1.39 | 0.02125 | -0.151 | 65.387
11.5 | 1.323 | 0.02297 | -0.151 | 57.614
12 | 1.245 | 0.02441 | -0.152 | 51.014
12.5 | 1.154 | 0.0264 | -0.152 | 43.72
13 | 1.047 | 0.02977 | -0.151 | 35.176
13.5 | 0.794 | 0.09854 | -0.08 | 8.058
14 | 0.701 | 0.10303 | -0.081 | 6.807

## 86. Re 6M Mach 0.25 (2)
BIGFOIL.COM POLAR EXPORT
NACA65-713 a=0.8
NACA65-713 a=0.8 |  |  |  | Cl Max: | 1.7769 | at alpha= | 17.5 | deg
XFOIL ncrit=9 |  |  |  | L/D Max: | 217.8 | at alpha= | 2.5 | deg
Re: | 6000000 |  |  | Cd Min: | 0.17503 | at alpha= | -17.5 | deg
Mach: | 0.25 |  |  | Cl=0 at alpha= | -5.4869 | deg
|  |  |  | @ Cl=0.1, Cd= | 0.0059068
|  |  |  | @ Cl=0.4, Cd= | 0.0053113
|  |  |  | @ Cl=0.6, Cd= | 0.0047555
alpha (deg) | Cl | Cd | Cm | Cl/Cd
-17.5 | -0.3151 | 0.17503 | -0.0651 | -1.8003
-17 | -0.3073 | 0.16477 | -0.0697 | -1.865
-16.5 | -0.2876 | 0.15897 | -0.0736 | -1.8091
-16 | -0.2737 | 0.15109 | -0.078 | -1.8115
-15.5 | -0.2576 | 0.14401 | -0.0821 | -1.7888
-15 | -0.2535 | 0.13374 | -0.0871 | -1.8955
-14.5 | -0.2508 | 0.12371 | -0.0921 | -2.0273
-14 | -0.6313 | 0.04708 | -0.1397 | -13.4091
-13.5 | -0.715 | 0.03316 | -0.1491 | -21.5621
-13 | -0.7994 | 0.02476 | -0.1461 | -32.2859
-12.5 | -0.8018 | 0.01891 | -0.144 | -42.4008
-12 | -0.766 | 0.01569 | -0.1426 | -48.8209
-11.5 | -0.717 | 0.01369 | -0.1416 | -52.374
-11 | -0.6654 | 0.01176 | -0.1408 | -56.5816
-10.5 | -0.6074 | 0.01071 | -0.1403 | -56.7134
-10 | -0.548 | 0.00991 | -0.14 | -55.2977
-9 | -0.4285 | 0.00847 | -0.1397 | -50.5903
-8.5 | -0.3675 | 0.00804 | -0.1398 | -45.709
-8 | -0.3062 | 0.00771 | -0.14 | -39.7147
-7.5 | -0.2458 | 0.00722 | -0.1403 | -34.0443
-7 | -0.1847 | 0.00695 | -0.1407 | -26.5755
-6.5 | -0.1234 | 0.00673 | -0.1411 | -18.3358
-6 | -0.0621 | 0.00654 | -0.1417 | -9.4954
-5.5 | -0.0016 | 0.00619 | -0.1422 | -0.25848
-5 | 0.0594 | 0.00602 | -0.1429 | 9.8671
-4.5 | 0.1204 | 0.00585 | -0.1436 | 20.5812
-3.5 | 0.242 | 0.00555 | -0.1451 | 43.6036
-3 | 0.3025 | 0.00544 | -0.1459 | 55.6066
-2.5 | 0.3632 | 0.00536 | -0.1467 | 67.7612
-2 | 0.4237 | 0.00528 | -0.1476 | 80.2462
-1.5 | 0.4841 | 0.00522 | -0.1484 | 92.7395
-1 | 0.5445 | 0.00507 | -0.1493 | 107.3964
-0.5 | 0.6045 | 0.00473 | -0.1503 | 127.8013
0 | 0.6645 | 0.0043 | -0.1515 | 154.5349
0.5 | 0.724 | 0.00406 | -0.1524 | 178.3251
1 | 0.7837 | 0.00406 | -0.1531 | 193.0296
1.5 | 0.8431 | 0.00415 | -0.1538 | 203.1566
2 | 0.9021 | 0.00427 | -0.1543 | 211.2646
2.5 | 0.9605 | 0.00441 | -0.1548 | 217.8005
3 | 1.0142 | 0.0048 | -0.1543 | 211.2917
3.5 | 1.0518 | 0.00596 | -0.1508 | 176.4765
4 | 1.0849 | 0.00717 | -0.1466 | 151.311
5 | 1.1377 | 0.00912 | -0.1351 | 124.7478
6 | 1.1902 | 0.01114 | -0.1241 | 106.8402
6.5 | 1.2265 | 0.01192 | -0.1206 | 102.8943
7 | 1.2648 | 0.01267 | -0.1176 | 99.8264
7.5 | 1.303 | 0.01347 | -0.1146 | 96.7335
8 | 1.3401 | 0.01436 | -0.1115 | 93.3217
8.5 | 1.3775 | 0.01528 | -0.1085 | 90.1505
9 | 1.4134 | 0.01631 | -0.1054 | 86.6585
9.5 | 1.4466 | 0.01753 | -0.102 | 82.5214
10 | 1.4819 | 0.01869 | -0.099 | 79.2884
10.5 | 1.514 | 0.01972 | -0.0956 | 76.7748
11 | 1.5443 | 0.02136 | -0.0922 | 72.2987
11.5 | 1.5751 | 0.02306 | -0.0891 | 68.3044
12 | 1.6048 | 0.02493 | -0.086 | 64.3722
12.5 | 1.6316 | 0.02712 | -0.0828 | 60.1622
13 | 1.657 | 0.02953 | -0.0797 | 56.1124
13.5 | 1.6793 | 0.03232 | -0.0766 | 51.9585
14 | 1.7024 | 0.03518 | -0.0738 | 48.3911
14.5 | 1.7229 | 0.03841 | -0.0711 | 44.8555
15 | 1.7382 | 0.04224 | -0.0684 | 41.1506
15.5 | 1.7518 | 0.04646 | -0.066 | 37.7056
16 | 1.7605 | 0.05137 | -0.0638 | 34.271
16.5 | 1.7706 | 0.05636 | -0.0621 | 31.4159
17 | 1.7762 | 0.06213 | -0.0608 | 28.5884
17.5 | 1.7769 | 0.06869 | -0.0601 | 25.8684
18 | 1.775 | 0.07593 | -0.06 | 23.3768
18.5 | 1.7652 | 0.08453 | -0.0607 | 20.8825
19 | 1.7513 | 0.09415 | -0.0625 | 18.6012
19.5 | 1.73 | 0.10525 | -0.0657 | 16.4371
20 | 1.705 | 0.11743 | -0.0703 | 14.5193

## 87. Re 6M Mach 0.50 (1)
BIGFOIL.COM POLAR EXPORT
NACA65-713 a=0.8
NACA65-713 a=0.8 |  |  |  | Cl Max: | 1.49 | at alpha= | 6.5 | deg
JavaFoil+Calcfoil stall+Eppler ext transition |  |  |  | L/D Max: | 174.725 | at alpha= | 3 | deg
Re: | 6000000 |  |  | Cd Min: | 0.00465 | at alpha= | -0.5 | deg
Mach: | 0.5 |  |  | Cl=0 at alpha= | -5.5 | deg
|  |  |  | @ Cl=0.1, Cd= | 0.00698
|  |  |  | @ Cl=0.4, Cd= | 0.006604
|  |  |  | @ Cl=0.6, Cd= | 0.0062785
alpha (deg) | Cl | Cd | Cm | Cl/Cd
-20 | -0.805 | 0.15395 | -0.067 | -5.231
-19.5 | -0.778 | 0.15079 | -0.067 | -5.158
-19 | -0.75 | 0.14393 | -0.068 | -5.214
-18.5 | -0.723 | 0.13934 | -0.068 | -5.189
-18 | -0.696 | 0.13897 | -0.069 | -5.008
-17.5 | -0.668 | 0.13235 | -0.069 | -5.046
-17 | -0.639 | 0.12888 | -0.066 | -4.956
-16.5 | -0.611 | 0.12347 | -0.067 | -4.951
-16 | -0.584 | 0.11754 | -0.067 | -4.967
-15.5 | -0.557 | 0.10315 | -0.069 | -5.395
-15 | -0.529 | 0.09709 | -0.069 | -5.448
-14.5 | -0.5 | 0.10649 | -0.068 | -4.7
-14 | -0.473 | 0.09643 | -0.068 | -4.902
-13.5 | -0.445 | 0.08907 | -0.069 | -4.998
-13 | -0.418 | 0.08276 | -0.07 | -5.046
-12.5 | -0.39 | 0.07725 | -0.071 | -5.048
-12 | -0.363 | 0.07218 | -0.073 | -5.025
-11.5 | -0.336 | 0.06637 | -0.078 | -5.065
-11 | -0.305 | 0.07692 | -0.065 | -3.97
-10.5 | -0.278 | 0.06846 | -0.067 | -4.057
-10 | -0.25 | 0.063 | -0.068 | -3.969
-9.5 | -0.222 | 0.05868 | -0.07 | -3.792
-9 | -0.195 | 0.05429 | -0.073 | -3.591
-8.5 | -0.167 | 0.05077 | -0.074 | -3.294
-8 | -0.139 | 0.05332 | -0.066 | -2.601
-7.5 | -0.111 | 0.05107 | -0.064 | -2.171
-7 | -0.12 | 0.04691 | -0.065 | -2.55
-6.5 | -0.094 | 0.04234 | -0.071 | -2.22
-6 | -0.062 | 0.00746 | -0.145 | -8.362
-5.5 | 0 | 0.0072 | -0.146 | -0.044
-5 | 0.066 | 0.00705 | -0.147 | 9.339
-4.5 | 0.134 | 0.00691 | -0.148 | 19.441
-4 | 0.204 | 0.00678 | -0.149 | 30.08
-3.5 | 0.274 | 0.0067 | -0.15 | 40.9
-3 | 0.344 | 0.00662 | -0.151 | 51.96
-2.5 | 0.414 | 0.0066 | -0.152 | 62.77
-2 | 0.485 | 0.00665 | -0.153 | 72.841
-1.5 | 0.557 | 0.00664 | -0.154 | 83.863
-1 | 0.626 | 0.00606 | -0.154 | 103.247
-0.5 | 0.695 | 0.00465 | -0.155 | 149.519
0 | 0.762 | 0.00548 | -0.155 | 138.88
0.5 | 0.83 | 0.00564 | -0.156 | 147.242
1 | 0.898 | 0.00579 | -0.157 | 155.009
1.5 | 0.966 | 0.00595 | -0.158 | 162.433
2 | 1.033 | 0.00617 | -0.158 | 167.622
2.5 | 1.101 | 0.0064 | -0.159 | 171.958
3 | 1.168 | 0.00669 | -0.16 | 174.725
3.5 | 1.223 | 0.00702 | -0.16 | 174.297
4 | 1.282 | 0.00835 | -0.161 | 153.528
4.5 | 1.338 | 0.00945 | -0.161 | 141.511
5 | 1.385 | 0.0142 | -0.161 | 97.556
5.5 | 1.43 | 0.01501 | -0.162 | 95.294
6 | 1.467 | 0.01589 | -0.163 | 92.324
6.5 | 1.49 | 0.01699 | -0.163 | 87.702
7 | 1.481 | 0.01806 | -0.164 | 81.979
7.5 | 1.406 | 0.01948 | -0.164 | 72.177
8 | 0.887 | 0.02167 | -0.165 | 40.964
8.5 | 0.919 | 0.02225 | -0.165 | 41.299
9 | 0.948 | 0.02404 | -0.166 | 39.434
9.5 | 0.98 | 0.0239 | -0.166 | 41.006
10 | 1.01 | 0.02574 | -0.167 | 39.232
10.5 | 1.036 | 0.02846 | -0.167 | 36.415
11 | 0.891 | 0.08072 | -0.087 | 11.037
11.5 | 1.099 | 0.02992 | -0.168 | 36.72

## 88. Re 6M Mach 0.50 (2)
BIGFOIL.COM POLAR EXPORT
NACA65-713 a=0.8
NACA65-713 a=0.8 |  |  |  | Cl Max: | 1.5291 | at alpha= | 10.5 | deg
XFOIL ncrit=9 |  |  |  | L/D Max: | 228.063 | at alpha= | 3 | deg
Re: | 6000000 |  |  | Cd Min: | 0.21518 | at alpha= | -19 | deg
Mach: | 0.5 |  |  | Cl=0 at alpha= | -5.4102 | deg
|  |  |  | @ Cl=0.1, Cd= | 0.0067623
|  |  |  | @ Cl=0.4, Cd= | 0.0056883
|  |  |  | @ Cl=0.6, Cd= | 0.0054421
alpha (deg) | Cl | Cd | Cm | Cl/Cd
-20 | -0.3329 | 0.2004 | -0.0217 | -1.6612
-19.5 | -0.3141 | 0.19359 | -0.027 | -1.6225
-19 | -0.3655 | 0.21518 | -0.0576 | -1.6986
-18.5 | -0.3432 | 0.20749 | -0.0624 | -1.6541
-18 | -0.3222 | 0.19892 | -0.0672 | -1.6197
-17.5 | -0.3006 | 0.19068 | -0.0721 | -1.5765
-17 | -0.2786 | 0.18287 | -0.0768 | -1.5235
-16.5 | -0.2589 | 0.17436 | -0.0816 | -1.4849
-16 | -0.238 | 0.16667 | -0.0862 | -1.428
-15.5 | -0.216 | 0.15958 | -0.0907 | -1.3536
-15 | -0.1973 | 0.1515 | -0.0952 | -1.3023
-14.5 | -0.1776 | 0.14388 | -0.0998 | -1.2344
-14 | -0.1599 | 0.13584 | -0.1044 | -1.1771
-13.5 | -0.1419 | 0.12813 | -0.1088 | -1.1075
-13 | -0.1291 | 0.11964 | -0.1135 | -1.0791
-12.5 | -0.1079 | 0.1135 | -0.1174 | -0.95066
-12 | -0.0933 | 0.10603 | -0.1215 | -0.87994
-11.5 | -0.0835 | 0.09781 | -0.1259 | -0.8537
-11 | -0.0744 | 0.09007 | -0.1302 | -0.82602
-10.5 | -0.0665 | 0.08269 | -0.1341 | -0.80421
-10 | -0.0511 | 0.07667 | -0.1376 | -0.66649
-9.5 | -0.0568 | 0.06801 | -0.1419 | -0.83517
-9 | -0.0612 | 0.06029 | -0.1459 | -1.0151
-8.5 | -0.0726 | 0.05209 | -0.1503 | -1.3937
-8 | -0.0984 | 0.0413 | -0.1591 | -2.3826
-7.5 | -0.1294 | 0.03362 | -0.1632 | -3.8489
-7 | -0.1289 | 0.02603 | -0.1652 | -4.952
-6.5 | -0.1188 | 0.01653 | -0.166 | -7.1869
-6 | -0.0817 | 0.0092 | -0.1656 | -8.8804
-5.5 | -0.0128 | 0.00777 | -0.1647 | -1.6474
-5 | 0.0585 | 0.00713 | -0.1642 | 8.2048
-4.5 | 0.1296 | 0.0065 | -0.1641 | 19.9385
-4 | 0.201 | 0.00622 | -0.1643 | 32.3151
-3.5 | 0.2716 | 0.00602 | -0.1646 | 45.1163
-3 | 0.342 | 0.00578 | -0.1652 | 59.1696
-2 | 0.4812 | 0.00556 | -0.1666 | 86.5468
-1.5 | 0.5499 | 0.0055 | -0.1673 | 99.9818
-1 | 0.6191 | 0.00542 | -0.1682 | 114.2251
-0.5 | 0.6871 | 0.0052 | -0.1691 | 132.1346
0 | 0.7558 | 0.00472 | -0.1705 | 160.1271
0.5 | 0.8234 | 0.00438 | -0.1715 | 187.9909
1 | 0.8916 | 0.00438 | -0.1722 | 203.5616
1.5 | 0.9586 | 0.0045 | -0.1725 | 213.0222
2 | 1.0259 | 0.00462 | -0.1728 | 222.0563
2.5 | 1.092 | 0.00479 | -0.1727 | 227.9749
3 | 1.154 | 0.00506 | -0.1716 | 228.0632
3.5 | 1.1931 | 0.0059 | -0.1662 | 202.2203
4 | 1.1814 | 0.00754 | -0.1513 | 156.6844
4.5 | 1.1835 | 0.00945 | -0.1401 | 125.2381
5 | 1.1953 | 0.01138 | -0.1311 | 105.0351
6 | 1.2279 | 0.01567 | -0.1158 | 78.3599
6.5 | 1.2652 | 0.01721 | -0.1113 | 73.5154
7 | 1.3055 | 0.01875 | -0.1071 | 69.6267
7.5 | 1.3465 | 0.0204 | -0.1031 | 66.0049
8 | 1.3837 | 0.0224 | -0.0987 | 61.7723
8.5 | 1.4223 | 0.02449 | -0.0945 | 58.0768
9 | 1.4586 | 0.02689 | -0.0901 | 54.2432
9.5 | 1.4904 | 0.02976 | -0.0854 | 50.0806
10.5 | 1.5291 | 0.03799 | -0.075 | 40.2501
11 | 1.5127 | 0.04485 | -0.0687 | 33.728
11.5 | 1.4934 | 0.05306 | -0.0638 | 28.1455
12 | 1.4721 | 0.06244 | -0.0607 | 23.5762
12.5 | 1.4379 | 0.07433 | -0.0602 | 19.3448
13 | 1.4009 | 0.08775 | -0.0628 | 15.9647
13.5 | 1.3627 | 0.10264 | -0.0682 | 13.2765
14 | 1.3282 | 0.11837 | -0.0762 | 11.2207
14.5 | 1.2985 | 0.13458 | -0.0861 | 9.6485
15 | 1.275 | 0.15101 | -0.0971 | 8.4431
15.5 | 1.2578 | 0.1671 | -0.1081 | 7.5272

## 89. Re 7M Mach 0.00 (1)
BIGFOIL.COM POLAR EXPORT
NACA65-713 a=0.8
NACA65-713 a=0.8 |  |  |  | Cl Max: | 1.532 | at alpha= | 10 | deg
JavaFoil+Calcfoil stall+Eppler ext transition |  |  |  | L/D Max: | 193.852 | at alpha= | 3 | deg
Re: | 7000000 |  |  | Cd Min: | 0.00494 | at alpha= | -1 | deg
Mach: | 0 |  |  | Cl=0 at alpha= | -5.5 | deg
|  |  |  | @ Cl=0.1, Cd= | 0.0063175
|  |  |  | @ Cl=0.4, Cd= | 0.00606
|  |  |  | @ Cl=0.6, Cd= | 0.0050173
alpha (deg) | Cl | Cd | Cm | Cl/Cd
-19.5 | -0.38 | 0.16693 | -0.049 | -2.279
-19 | -0.392 | 0.15834 | -0.05 | -2.479
-18.5 | -0.404 | 0.15237 | -0.05 | -2.653
-18 | -0.415 | 0.14871 | -0.05 | -2.793
-17.5 | -0.426 | 0.13899 | -0.05 | -3.067
-17 | -0.437 | 0.13112 | -0.052 | -3.33
-16.5 | -0.446 | 0.12372 | -0.052 | -3.603
-16 | -0.454 | 0.11838 | -0.053 | -3.832
-15.5 | -0.46 | 0.11266 | -0.053 | -4.085
-15 | -0.465 | 0.10474 | -0.054 | -4.442
-14.5 | -0.468 | 0.10009 | -0.055 | -4.674
-14 | -0.468 | 0.09482 | -0.055 | -4.938
-13.5 | -0.466 | 0.08857 | -0.056 | -5.262
-13 | -0.462 | 0.08232 | -0.058 | -5.607
-12.5 | -0.453 | 0.07829 | -0.059 | -5.789
-12 | -0.442 | 0.07337 | -0.06 | -6.022
-11.5 | -0.427 | 0.06866 | -0.062 | -6.22
-11 | -0.409 | 0.06379 | -0.065 | -6.412
-10.5 | -0.388 | 0.05882 | -0.068 | -6.591
-10 | -0.364 | 0.05268 | -0.075 | -6.912
-9.5 | -0.408 | 0.00809 | -0.121 | -50.418
-9 | -0.367 | 0.0077 | -0.121 | -47.699
-8.5 | -0.323 | 0.00745 | -0.122 | -43.37
-8 | -0.275 | 0.00724 | -0.123 | -38.014
-7.5 | -0.224 | 0.00708 | -0.124 | -31.713
-7 | -0.171 | 0.00693 | -0.124 | -24.644
-6.5 | -0.115 | 0.00671 | -0.125 | -17.182
-6 | -0.058 | 0.00661 | -0.126 | -8.825
-5.5 | 0 | 0.00647 | -0.127 | -0.044
-5 | 0.059 | 0.00638 | -0.128 | 9.202
-4.5 | 0.118 | 0.00629 | -0.128 | 18.822
-4 | 0.178 | 0.00621 | -0.129 | 28.761
-3.5 | 0.239 | 0.00616 | -0.13 | 38.757
-3 | 0.299 | 0.00612 | -0.131 | 48.898
-2.5 | 0.36 | 0.0061 | -0.131 | 58.979
-2 | 0.42 | 0.00604 | -0.132 | 69.546
-1.5 | 0.482 | 0.00603 | -0.133 | 79.989
-1 | 0.542 | 0.00494 | -0.134 | 109.856
-0.5 | 0.602 | 0.00502 | -0.135 | 119.993
0 | 0.663 | 0.00508 | -0.135 | 130.356
0.5 | 0.722 | 0.00495 | -0.136 | 145.921
1 | 0.782 | 0.00504 | -0.137 | 154.955
1.5 | 0.841 | 0.00515 | -0.137 | 163.218
2 | 0.9 | 0.00495 | -0.138 | 181.993
2.5 | 0.959 | 0.00507 | -0.139 | 189.414
3 | 1.018 | 0.00525 | -0.139 | 193.852
3.5 | 1.07 | 0.00602 | -0.14 | 177.691
4 | 1.124 | 0.00706 | -0.14 | 159.299
4.5 | 1.177 | 0.00769 | -0.141 | 153.024
5 | 1.228 | 0.00862 | -0.141 | 142.537
5.5 | 1.276 | 0.01139 | -0.141 | 111.992
6 | 1.324 | 0.01184 | -0.142 | 111.753
6.5 | 1.369 | 0.01236 | -0.143 | 110.8
7 | 1.41 | 0.01291 | -0.143 | 109.211
7.5 | 1.447 | 0.01344 | -0.144 | 107.657
8 | 1.478 | 0.014 | -0.144 | 105.595
8.5 | 1.506 | 0.0146 | -0.145 | 103.102
9 | 1.522 | 0.01529 | -0.145 | 99.579
9.5 | 1.531 | 0.01587 | -0.146 | 96.474
10 | 1.532 | 0.01682 | -0.146 | 91.066
10.5 | 1.526 | 0.01759 | -0.147 | 86.726
11 | 1.511 | 0.01856 | -0.147 | 81.412
11.5 | 1.49 | 0.01941 | -0.147 | 76.766
12 | 1.463 | 0.02036 | -0.148 | 71.857
12.5 | 1.429 | 0.02149 | -0.148 | 66.499
13 | 1.389 | 0.02315 | -0.148 | 60.015
13.5 | 1.347 | 0.02391 | -0.149 | 56.314
14 | 1.299 | 0.02556 | -0.149 | 50.811
14.5 | 1.249 | 0.02709 | -0.149 | 46.103
15 | 1.196 | 0.02909 | -0.149 | 41.126

## 90. Re 7M Mach 0.00 (2)
BIGFOIL.COM POLAR EXPORT
NACA65-713 a=0.8
NACA65-713 a=0.8 |  |  |  | Cl Max: | 1.887 | at alpha= | 20 | deg
XFOIL ncrit=9 |  |  |  | L/D Max: | 216.628 | at alpha= | 2.5 | deg
Re: | 7000000 |  |  | Cd Min: | 0.06913 | at alpha= | 20 | deg
Mach: | 0 |  |  | Cl=0 at alpha= | -5.5078 | deg
|  |  |  | @ Cl=0.1, Cd= | 0.0055986
|  |  |  | @ Cl=0.4, Cd= | 0.0050918
|  |  |  | @ Cl=0.6, Cd= | 0.0044959
alpha (deg) | Cl | Cd | Cm | Cl/Cd
-19 | -1.0638 | 0.04645 | -0.1277 | -22.902
-18.5 | -1.1376 | 0.03327 | -0.135 | -34.193
-18 | -1.151 | 0.02813 | -0.1359 | -40.9172
-17.5 | -1.1592 | 0.02415 | -0.1351 | -48
-17 | -1.1722 | 0.02142 | -0.131 | -54.7246
-16.5 | -1.1535 | 0.01942 | -0.1286 | -59.3975
-16 | -1.1217 | 0.01773 | -0.1275 | -63.2657
-15.5 | -1.0826 | 0.0163 | -0.1268 | -66.4172
-15 | -1.0389 | 0.01511 | -0.1265 | -68.7558
-14.5 | -0.9919 | 0.01413 | -0.1264 | -70.1982
-14 | -0.9427 | 0.0133 | -0.1265 | -70.8797
-13 | -0.8404 | 0.01173 | -0.127 | -71.6454
-12.5 | -0.7887 | 0.01087 | -0.1273 | -72.5575
-12 | -0.7357 | 0.01016 | -0.1277 | -72.4114
-11.5 | -0.6814 | 0.00959 | -0.1282 | -71.0532
-11 | -0.6261 | 0.00911 | -0.1288 | -68.7267
-10.5 | -0.5703 | 0.00871 | -0.1294 | -65.4765
-10 | -0.5149 | 0.00813 | -0.1299 | -63.3333
-9.5 | -0.4587 | 0.00774 | -0.1306 | -59.2636
-9 | -0.4019 | 0.00745 | -0.1313 | -53.9463
-8.5 | -0.3448 | 0.0072 | -0.132 | -47.8889
-8 | -0.2878 | 0.00685 | -0.1327 | -42.0146
-7.5 | -0.2304 | 0.0066 | -0.1335 | -34.9091
-7 | -0.1728 | 0.0064 | -0.1343 | -27
-6.5 | -0.1149 | 0.00626 | -0.1351 | -18.3546
-6 | -0.0569 | 0.00608 | -0.1359 | -9.3586
-5.5 | 0.0009 | 0.00583 | -0.1367 | 0.15437
-5 | 0.059 | 0.00569 | -0.1375 | 10.3691
-4.5 | 0.1173 | 0.00556 | -0.1383 | 21.0971
-4 | 0.1754 | 0.00548 | -0.1392 | 32.0073
-3.5 | 0.2338 | 0.00533 | -0.14 | 43.8649
-3 | 0.292 | 0.00523 | -0.1409 | 55.8317
-2.5 | 0.3503 | 0.00516 | -0.1417 | 67.8876
-2 | 0.4086 | 0.00508 | -0.1426 | 80.4331
-1.5 | 0.4667 | 0.00502 | -0.1434 | 92.9681
-1 | 0.5249 | 0.00488 | -0.1443 | 107.5615
-0.5 | 0.5828 | 0.0046 | -0.1453 | 126.6957
0 | 0.6406 | 0.00425 | -0.1463 | 150.7294
0.5 | 0.6978 | 0.00394 | -0.1473 | 177.1066
1 | 0.755 | 0.00392 | -0.148 | 192.602
1.5 | 0.812 | 0.00402 | -0.1486 | 201.99
2 | 0.8687 | 0.00413 | -0.1492 | 210.339
2.5 | 0.925 | 0.00427 | -0.1497 | 216.6276
3 | 0.9727 | 0.00493 | -0.1487 | 197.3022
3.5 | 1.0085 | 0.00624 | -0.1455 | 161.6186
4 | 1.05 | 0.00709 | -0.1433 | 148.0959
4.5 | 1.0901 | 0.00791 | -0.1409 | 137.8129
5 | 1.1265 | 0.00878 | -0.1377 | 128.303
5.5 | 1.1596 | 0.00949 | -0.1338 | 122.1918
6 | 1.1889 | 0.01012 | -0.1291 | 117.4802
6.5 | 1.224 | 0.01072 | -0.1257 | 114.1791
7 | 1.2618 | 0.01126 | -0.123 | 112.0604
7.5 | 1.2992 | 0.01185 | -0.1203 | 109.6371
8 | 1.3352 | 0.01254 | -0.1175 | 106.4753
8.5 | 1.3723 | 0.0132 | -0.115 | 103.9621
9 | 1.4088 | 0.01394 | -0.1125 | 101.0617
9.5 | 1.4424 | 0.01482 | -0.1096 | 97.3279
11 | 1.5414 | 0.0174 | -0.1014 | 88.5862
11.5 | 1.5707 | 0.0187 | -0.0985 | 83.9947
12 | 1.6021 | 0.01993 | -0.096 | 80.3864
12.5 | 1.6323 | 0.02128 | -0.0935 | 76.7058
13 | 1.6582 | 0.02295 | -0.0906 | 72.2527
13.5 | 1.6843 | 0.0247 | -0.088 | 68.1903
14 | 1.7091 | 0.02663 | -0.0854 | 64.1795
14.5 | 1.7309 | 0.02888 | -0.0827 | 59.9342
15 | 1.7533 | 0.03118 | -0.0804 | 56.2316
15.5 | 1.7749 | 0.03363 | -0.0782 | 52.7773
16 | 1.7936 | 0.03644 | -0.076 | 49.2206
16.5 | 1.8104 | 0.03954 | -0.0739 | 45.7865
17 | 1.8243 | 0.04302 | -0.072 | 42.4059
17.5 | 1.8388 | 0.04659 | -0.0704 | 39.4677
18 | 1.8523 | 0.05039 | -0.069 | 36.7593
18.5 | 1.864 | 0.05451 | -0.0679 | 34.1956
19 | 1.8742 | 0.05894 | -0.0671 | 31.7984
19.5 | 1.8817 | 0.06383 | -0.0665 | 29.4799
20 | 1.887 | 0.06913 | -0.0663 | 27.2964

## 91. Re 7M Mach 0.10 (1)
BIGFOIL.COM POLAR EXPORT
NACA65-713 a=0.8
NACA65-713 a=0.8 |  |  |  | Cl Max: | 1.53 | at alpha= | 9.5 | deg
JavaFoil+Calcfoil stall+Eppler ext transition |  |  |  | L/D Max: | 210.398 | at alpha= | 3 | deg
Re: | 7000000 |  |  | Cd Min: | 0.00486 | at alpha= | 3 | deg
Mach: | 0.1 |  |  | Cl=0 at alpha= | -5.5 | deg
|  |  |  | @ Cl=0.1, Cd= | 0.0063017
|  |  |  | @ Cl=0.4, Cd= | 0.0060747
|  |  |  | @ Cl=0.6, Cd= | 0.0050058
alpha (deg) | Cl | Cd | Cm | Cl/Cd
-18.5 | -0.362 | 0.15436 | -0.051 | -2.343
-18 | -0.375 | 0.14981 | -0.05 | -2.504
-17.5 | -0.388 | 0.14329 | -0.05 | -2.71
-17 | -0.401 | 0.13195 | -0.051 | -3.041
-16.5 | -0.413 | 0.1269 | -0.052 | -3.255
-16 | -0.424 | 0.12094 | -0.052 | -3.504
-15.5 | -0.433 | 0.11377 | -0.053 | -3.808
-15 | -0.441 | 0.10826 | -0.054 | -4.073
-14.5 | -0.447 | 0.10093 | -0.054 | -4.425
-14 | -0.45 | 0.09511 | -0.055 | -4.731
-13.5 | -0.451 | 0.08953 | -0.056 | -5.032
-13 | -0.448 | 0.08366 | -0.058 | -5.36
-12.5 | -0.443 | 0.07803 | -0.059 | -5.676
-12 | -0.433 | 0.07395 | -0.059 | -5.859
-11.5 | -0.42 | 0.06911 | -0.061 | -6.084
-11 | -0.405 | 0.06371 | -0.065 | -6.35
-10.5 | -0.383 | 0.0605 | -0.066 | -6.337
-10 | -0.36 | 0.05538 | -0.07 | -6.498
-9.5 | -0.368 | 0.02033 | -0.107 | -18.123
-9 | -0.367 | 0.00779 | -0.122 | -47.115
-8.5 | -0.323 | 0.0075 | -0.123 | -43.059
-8 | -0.276 | 0.00731 | -0.123 | -37.721
-7.5 | -0.225 | 0.00709 | -0.124 | -31.755
-7 | -0.171 | 0.00693 | -0.125 | -24.694
-6.5 | -0.116 | 0.00673 | -0.126 | -17.178
-6 | -0.059 | 0.00658 | -0.127 | -8.896
-5.5 | 0 | 0.00648 | -0.127 | -0.044
-5 | 0.059 | 0.00637 | -0.128 | 9.247
-4.5 | 0.119 | 0.00627 | -0.129 | 18.955
-4 | 0.179 | 0.00623 | -0.13 | 28.806
-3.5 | 0.24 | 0.00616 | -0.131 | 38.97
-3 | 0.301 | 0.00611 | -0.131 | 49.243
-2.5 | 0.362 | 0.0061 | -0.132 | 59.31
-2 | 0.422 | 0.00606 | -0.133 | 69.689
-1.5 | 0.484 | 0.00602 | -0.134 | 80.509
-1 | 0.545 | 0.00496 | -0.134 | 109.761
-0.5 | 0.605 | 0.00501 | -0.135 | 120.701
0 | 0.666 | 0.00512 | -0.136 | 130.137
0.5 | 0.726 | 0.00495 | -0.137 | 146.53
1 | 0.785 | 0.00504 | -0.137 | 155.887
1.5 | 0.845 | 0.00515 | -0.138 | 164.167
2 | 0.905 | 0.00496 | -0.139 | 182.315
2.5 | 0.964 | 0.00509 | -0.139 | 189.607
3 | 1.023 | 0.00486 | -0.14 | 210.398
3.5 | 1.075 | 0.00604 | -0.141 | 178.092
4 | 1.129 | 0.0071 | -0.141 | 159.102
4.5 | 1.183 | 0.00778 | -0.141 | 152.078
5 | 1.234 | 0.00868 | -0.142 | 142.072
5.5 | 1.281 | 0.0115 | -0.142 | 111.42
6 | 1.329 | 0.01193 | -0.143 | 111.391
6.5 | 1.375 | 0.01245 | -0.143 | 110.374
7 | 1.415 | 0.01303 | -0.144 | 108.573
7.5 | 1.451 | 0.01357 | -0.144 | 106.923
8 | 1.482 | 0.01418 | -0.145 | 104.511
8.5 | 1.508 | 0.0148 | -0.145 | 101.915
9 | 1.523 | 0.01547 | -0.146 | 98.445
9.5 | 1.53 | 0.0161 | -0.146 | 94.984
10 | 1.527 | 0.01703 | -0.147 | 89.673
10.5 | 1.517 | 0.01785 | -0.147 | 85.017
11 | 1.499 | 0.01873 | -0.148 | 80.034
11.5 | 1.473 | 0.01975 | -0.148 | 74.601
12 | 1.44 | 0.02084 | -0.148 | 69.122
12.5 | 1.401 | 0.02208 | -0.149 | 63.433
13 | 1.355 | 0.02363 | -0.149 | 57.359
13.5 | 1.306 | 0.02473 | -0.149 | 52.8
14 | 1.252 | 0.02633 | -0.149 | 47.542
14.5 | 1.195 | 0.02832 | -0.149 | 42.193

## 92. Re 7M Mach 0.10 (2)
BIGFOIL.COM POLAR EXPORT
NACA65-713 a=0.8
NACA65-713 a=0.8 |  |  |  | Cl Max: | 1.8751 | at alpha= | 20 | deg
XFOIL ncrit=9 |  |  |  | L/D Max: | 217.407 | at alpha= | 2.5 | deg
Re: | 7000000 |  |  | Cd Min: | 0.07385 | at alpha= | 20 | deg
Mach: | 0.1 |  |  | Cl=0 at alpha= | -5.5043 | deg
|  |  |  | @ Cl=0.1, Cd= | 0.0056124
|  |  |  | @ Cl=0.4, Cd= | 0.005105
|  |  |  | @ Cl=0.6, Cd= | 0.0045271
alpha (deg) | Cl | Cd | Cm | Cl/Cd
-18.5 | -0.9843 | 0.0539 | -0.125 | -18.2616
-18 | -1.0435 | 0.03961 | -0.1354 | -26.3444
-17.5 | -1.0804 | 0.03145 | -0.139 | -34.3529
-17 | -1.0965 | 0.02637 | -0.1393 | -41.5813
-16.5 | -1.1136 | 0.02262 | -0.1366 | -49.2308
-16 | -1.1109 | 0.02018 | -0.1326 | -55.0496
-15.5 | -1.0815 | 0.01814 | -0.1311 | -59.6196
-15 | -1.044 | 0.01639 | -0.1302 | -63.6974
-14.5 | -0.9998 | 0.01506 | -0.1296 | -66.3878
-14 | -0.9517 | 0.014 | -0.1294 | -67.9786
-13.5 | -0.9011 | 0.01308 | -0.1293 | -68.8914
-13 | -0.8487 | 0.01229 | -0.1294 | -69.0561
-12.5 | -0.7963 | 0.01141 | -0.1295 | -69.7897
-12 | -0.7434 | 0.01053 | -0.1297 | -70.5983
-11.5 | -0.6888 | 0.00984 | -0.13 | -70
-11 | -0.6329 | 0.00929 | -0.1304 | -68.127
-10.5 | -0.5765 | 0.00885 | -0.1309 | -65.1412
-10 | -0.5202 | 0.00831 | -0.1314 | -62.5993
-9.5 | -0.4635 | 0.00785 | -0.1319 | -59.0446
-9 | -0.4061 | 0.00752 | -0.1325 | -54.0027
-8.5 | -0.3485 | 0.00726 | -0.1331 | -48.0028
-8 | -0.2907 | 0.00694 | -0.1338 | -41.8876
-7.5 | -0.2328 | 0.00664 | -0.1345 | -35.0602
-7 | -0.1747 | 0.00644 | -0.1352 | -27.1273
-6.5 | -0.1163 | 0.00629 | -0.136 | -18.4897
-6 | -0.0577 | 0.00613 | -0.1368 | -9.4127
-5.5 | 0.0005 | 0.00586 | -0.1375 | 0.085324
-5 | 0.059 | 0.00571 | -0.1383 | 10.3327
-4.5 | 0.1178 | 0.00557 | -0.1392 | 21.149
-4 | 0.1764 | 0.00548 | -0.14 | 32.1898
-3.5 | 0.2351 | 0.00534 | -0.1408 | 44.0262
-3 | 0.2937 | 0.00524 | -0.1417 | 56.0496
-2.5 | 0.3523 | 0.00517 | -0.1425 | 68.1431
-2 | 0.411 | 0.00509 | -0.1434 | 80.7466
-1.5 | 0.4694 | 0.00504 | -0.1442 | 93.1349
-1 | 0.5281 | 0.00489 | -0.1451 | 107.9959
-0.5 | 0.5862 | 0.00461 | -0.1461 | 127.1584
0 | 0.6445 | 0.00426 | -0.1471 | 151.2911
0.5 | 0.702 | 0.00395 | -0.1481 | 177.7215
1 | 0.7595 | 0.00393 | -0.1488 | 193.257
1.5 | 0.8169 | 0.00403 | -0.1495 | 202.7047
2 | 0.8739 | 0.00414 | -0.15 | 211.087
2.5 | 0.9305 | 0.00428 | -0.1505 | 217.4065
3 | 0.9787 | 0.00493 | -0.1495 | 198.5193
3.5 | 1.0142 | 0.00624 | -0.1462 | 162.5321
4 | 1.0551 | 0.00712 | -0.1438 | 148.1882
4.5 | 1.0948 | 0.00795 | -0.1412 | 137.7107
5 | 1.1301 | 0.00884 | -0.1377 | 127.8394
5.5 | 1.1594 | 0.00955 | -0.1329 | 121.4031
6 | 1.1898 | 0.01023 | -0.1284 | 116.305
7 | 1.2632 | 0.01141 | -0.1223 | 110.7099
7.5 | 1.3012 | 0.01202 | -0.1196 | 108.2529
8 | 1.3375 | 0.01273 | -0.1168 | 105.0668
8.5 | 1.3748 | 0.01342 | -0.1142 | 102.4441
9 | 1.4106 | 0.01421 | -0.1115 | 99.2681
9.5 | 1.4447 | 0.01513 | -0.1086 | 95.4858
10 | 1.4798 | 0.01601 | -0.106 | 92.4297
11 | 1.5434 | 0.01787 | -0.1001 | 86.3682
11.5 | 1.5743 | 0.01915 | -0.0973 | 82.2089
12 | 1.605 | 0.02047 | -0.0946 | 78.4074
12.5 | 1.6336 | 0.02199 | -0.0918 | 74.2883
13 | 1.6593 | 0.02378 | -0.0889 | 69.7771
13.5 | 1.6862 | 0.02557 | -0.0863 | 65.9445
14 | 1.7094 | 0.02773 | -0.0835 | 61.6444
14.5 | 1.7315 | 0.03008 | -0.0809 | 57.5632
15 | 1.7543 | 0.03248 | -0.0785 | 54.0117
15.5 | 1.7745 | 0.03518 | -0.0762 | 50.4406
16 | 1.7911 | 0.03833 | -0.0739 | 46.7284
16.5 | 1.8061 | 0.04177 | -0.0718 | 43.2392
17 | 1.8215 | 0.0453 | -0.07 | 40.2097
17.5 | 1.8373 | 0.04891 | -0.0685 | 37.5649
18 | 1.8501 | 0.05295 | -0.0672 | 34.9405
18.5 | 1.8596 | 0.05754 | -0.0662 | 32.3184
19 | 1.8676 | 0.06247 | -0.0655 | 29.896
19.5 | 1.8726 | 0.06789 | -0.065 | 27.5829
20 | 1.8751 | 0.07385 | -0.065 | 25.3907

## 93. Re 7M Mach 0.25 (1)
BIGFOIL.COM POLAR EXPORT
NACA65-713 a=0.8
NACA65-713 a=0.8 |  |  |  | Cl Max: | 1.517 | at alpha= | 9 | deg
JavaFoil+Calcfoil stall+Eppler ext transition |  |  |  | L/D Max: | 206.875 | at alpha= | 2.5 | deg
Re: | 7000000 |  |  | Cd Min: | 0.00479 | at alpha= | 2.5 | deg
Mach: | 0.25 |  |  | Cl=0 at alpha= | -5.5 | deg
|  |  |  | @ Cl=0.1, Cd= | 0.006409
|  |  |  | @ Cl=0.4, Cd= | 0.00617
|  |  |  | @ Cl=0.6, Cd= | 0.0054448
alpha (deg) | Cl | Cd | Cm | Cl/Cd
-16.5 | -0.064 | 0.12996 | -0.055 | -0.495
-16 | -0.082 | 0.12057 | -0.055 | -0.679
-15.5 | -0.167 | 0.11672 | -0.055 | -1.427
-15 | -0.213 | 0.112 | -0.054 | -1.898
-14.5 | -0.251 | 0.10724 | -0.054 | -2.336
-14 | -0.283 | 0.10251 | -0.054 | -2.76
-13.5 | -0.31 | 0.0972 | -0.054 | -3.192
-13 | -0.332 | 0.0933 | -0.054 | -3.562
-12.5 | -0.349 | 0.08517 | -0.056 | -4.098
-12 | -0.36 | 0.07948 | -0.057 | -4.526
-11.5 | -0.364 | 0.07356 | -0.058 | -4.95
-11 | -0.362 | 0.06858 | -0.06 | -5.278
-10.5 | -0.353 | 0.06399 | -0.062 | -5.524
-10 | -0.339 | 0.05958 | -0.064 | -5.687
-9.5 | -0.318 | 0.05509 | -0.067 | -5.78
-9 | -0.293 | 0.05062 | -0.072 | -5.783
-8.5 | -0.321 | 0.00785 | -0.126 | -40.897
-8 | -0.276 | 0.00756 | -0.127 | -36.55
-7.5 | -0.227 | 0.00726 | -0.128 | -31.312
-7 | -0.174 | 0.00705 | -0.129 | -24.639
-6.5 | -0.118 | 0.00687 | -0.129 | -17.142
-6 | -0.06 | 0.00667 | -0.13 | -8.956
-5.5 | 0 | 0.00657 | -0.131 | -0.045
-5 | 0.06 | 0.00648 | -0.132 | 9.317
-4.5 | 0.122 | 0.00637 | -0.133 | 19.138
-4 | 0.184 | 0.00628 | -0.133 | 29.286
-3.5 | 0.246 | 0.00623 | -0.134 | 39.55
-3 | 0.309 | 0.0062 | -0.135 | 49.837
-2.5 | 0.371 | 0.00617 | -0.136 | 60.161
-2 | 0.434 | 0.00617 | -0.137 | 70.39
-1.5 | 0.498 | 0.00612 | -0.137 | 81.353
-1 | 0.56 | 0.00609 | -0.138 | 91.889
-0.5 | 0.622 | 0.00509 | -0.139 | 122.213
0 | 0.684 | 0.00495 | -0.14 | 138.113
0.5 | 0.745 | 0.00507 | -0.14 | 146.859
1 | 0.807 | 0.00514 | -0.141 | 156.902
1.5 | 0.868 | 0.00494 | -0.142 | 175.885
2 | 0.929 | 0.00507 | -0.142 | 183.366
2.5 | 0.99 | 0.00479 | -0.143 | 206.875
3 | 1.05 | 0.00598 | -0.144 | 175.784
3.5 | 1.103 | 0.00621 | -0.144 | 177.595
4 | 1.158 | 0.00736 | -0.145 | 157.394
4.5 | 1.212 | 0.00814 | -0.145 | 148.851
5 | 1.264 | 0.00911 | -0.146 | 138.677
5.5 | 1.311 | 0.01198 | -0.146 | 109.398
6 | 1.359 | 0.01248 | -0.146 | 108.839
6.5 | 1.403 | 0.01309 | -0.147 | 107.178
7 | 1.441 | 0.01372 | -0.148 | 105.015
7.5 | 1.473 | 0.01432 | -0.148 | 102.834
8 | 1.498 | 0.01501 | -0.149 | 99.802
8.5 | 1.515 | 0.01574 | -0.149 | 96.269
9 | 1.517 | 0.01647 | -0.15 | 92.123
9.5 | 1.506 | 0.01743 | -0.15 | 86.369
10 | 1.481 | 0.01846 | -0.15 | 80.208
10.5 | 1.443 | 0.01949 | -0.151 | 74.025
11 | 1.391 | 0.02069 | -0.151 | 67.22
11.5 | 1.324 | 0.02233 | -0.152 | 59.298
12 | 1.246 | 0.0237 | -0.152 | 52.589
12.5 | 1.155 | 0.02561 | -0.152 | 45.12
13 | 1.053 | 0.02807 | -0.152 | 37.497
13.5 | 0.795 | 0.09707 | -0.083 | 8.192
14 | 0.702 | 0.10162 | -0.084 | 6.913

## 94. Re 7M Mach 0.25 (2)
BIGFOIL.COM POLAR EXPORT
NACA65-713 a=0.8
NACA65-713 a=0.8 |  |  |  | Cl Max: | 1.8011 | at alpha= | 17.5 | deg
XFOIL ncrit=9 |  |  |  | L/D Max: | 221.498 | at alpha= | 2.5 | deg
Re: | 7000000 |  |  | Cd Min: | 0.18222 | at alpha= | -18 | deg
Mach: | 0.25 |  |  | Cl=0 at alpha= | -5.4852 | deg
|  |  |  | @ Cl=0.1, Cd= | 0.0057197
|  |  |  | @ Cl=0.4, Cd= | 0.0051839
|  |  |  | @ Cl=0.6, Cd= | 0.0047151
alpha (deg) | Cl | Cd | Cm | Cl/Cd
-18 | -0.3316 | 0.18222 | -0.061 | -1.8198
-17.5 | -0.3196 | 0.17325 | -0.0653 | -1.8447
-17 | -0.3124 | 0.16288 | -0.0701 | -1.918
-16.5 | -0.2912 | 0.15737 | -0.0741 | -1.8504
-16 | -0.2804 | 0.14859 | -0.0787 | -1.8871
-15.5 | -0.2874 | 0.13536 | -0.0847 | -2.1232
-15 | -0.2602 | 0.13163 | -0.0879 | -1.9768
-14.5 | -0.6865 | 0.04674 | -0.1406 | -14.6876
-14 | -0.7447 | 0.03483 | -0.1492 | -21.381
-13.5 | -0.8133 | 0.02691 | -0.1491 | -30.223
-13 | -0.8488 | 0.02038 | -0.1452 | -41.6487
-12.5 | -0.8213 | 0.0167 | -0.1435 | -49.1796
-12 | -0.7766 | 0.01431 | -0.1423 | -54.2697
-11.5 | -0.7239 | 0.01266 | -0.1414 | -57.1801
-11 | -0.6688 | 0.01116 | -0.1406 | -59.9283
-10.5 | -0.6108 | 0.01013 | -0.1401 | -60.2962
-10 | -0.5508 | 0.00939 | -0.1398 | -58.6581
-9.5 | -0.4902 | 0.00879 | -0.1397 | -55.7679
-9 | -0.4302 | 0.00812 | -0.1396 | -52.9803
-8.5 | -0.3691 | 0.00769 | -0.1397 | -47.9974
-8 | -0.3077 | 0.00738 | -0.1399 | -41.6938
-7.5 | -0.2466 | 0.007 | -0.1402 | -35.2286
-7 | -0.1854 | 0.00667 | -0.1406 | -27.7961
-6.5 | -0.1241 | 0.00646 | -0.1411 | -19.2105
-6 | -0.0628 | 0.00629 | -0.1417 | -9.9841
-5.5 | -0.0018 | 0.00602 | -0.1423 | -0.299
-5 | 0.0592 | 0.00582 | -0.1429 | 10.1718
-4.5 | 0.1202 | 0.00567 | -0.1436 | 21.1993
-4 | 0.1813 | 0.00554 | -0.1444 | 32.7256
-3.5 | 0.242 | 0.00545 | -0.1452 | 44.4037
-3 | 0.3029 | 0.00529 | -0.146 | 57.259
-2.5 | 0.3635 | 0.00522 | -0.1468 | 69.636
-2 | 0.4242 | 0.00516 | -0.1477 | 82.2093
-1.5 | 0.4847 | 0.00509 | -0.1485 | 95.2259
-1 | 0.5451 | 0.00497 | -0.1494 | 109.6781
-0.5 | 0.6054 | 0.00469 | -0.1505 | 129.0832
0 | 0.6655 | 0.00433 | -0.1516 | 153.6952
0.5 | 0.7252 | 0.004 | -0.1526 | 181.3
1 | 0.7845 | 0.00398 | -0.1533 | 197.1106
1.5 | 0.8438 | 0.00408 | -0.1539 | 206.8137
2 | 0.9027 | 0.00419 | -0.1545 | 215.4415
2.5 | 0.9613 | 0.00434 | -0.1549 | 221.4977
3 | 1.0113 | 0.00493 | -0.1538 | 205.1318
3.5 | 1.0448 | 0.0063 | -0.1496 | 165.8413
4 | 1.0821 | 0.00729 | -0.1461 | 148.4362
4.5 | 1.1183 | 0.00816 | -0.1423 | 137.0466
5.5 | 1.1643 | 0.01003 | -0.1295 | 116.0818
6 | 1.1966 | 0.01088 | -0.1252 | 109.9816
6.5 | 1.2341 | 0.0116 | -0.1219 | 106.3879
7 | 1.2728 | 0.01231 | -0.1188 | 103.3956
7.5 | 1.3124 | 0.01304 | -0.116 | 100.6442
8 | 1.3491 | 0.01392 | -0.1128 | 96.9181
8.5 | 1.3872 | 0.01478 | -0.1099 | 93.8566
9.5 | 1.4583 | 0.01691 | -0.1035 | 86.2389
10 | 1.4932 | 0.01806 | -0.1004 | 82.68
10.5 | 1.5255 | 0.0193 | -0.097 | 79.0415
11 | 1.5558 | 0.0206 | -0.0935 | 75.5243
11.5 | 1.5881 | 0.02217 | -0.0904 | 71.6328
12 | 1.6164 | 0.02408 | -0.0871 | 67.1262
12.5 | 1.6443 | 0.02615 | -0.0839 | 62.8795
13 | 1.6686 | 0.02859 | -0.0806 | 58.3631
13.5 | 1.6933 | 0.03114 | -0.0776 | 54.377
14 | 1.716 | 0.03399 | -0.0747 | 50.4854
14.5 | 1.7362 | 0.03718 | -0.0718 | 46.6971
15 | 1.7504 | 0.04107 | -0.0689 | 42.6199
15.5 | 1.7669 | 0.04493 | -0.0665 | 39.3256
16 | 1.7803 | 0.0493 | -0.0644 | 36.1116
16.5 | 1.7919 | 0.05405 | -0.0625 | 33.1526
17 | 1.7992 | 0.05949 | -0.0611 | 30.2437
17.5 | 1.8011 | 0.06581 | -0.0601 | 27.3682
18 | 1.8008 | 0.07269 | -0.0597 | 24.7737
18.5 | 1.7939 | 0.08074 | -0.06 | 22.2182
19 | 1.7823 | 0.08981 | -0.0613 | 19.8452
19.5 | 1.7637 | 0.1003 | -0.0639 | 17.5842
20 | 1.7401 | 0.11197 | -0.0678 | 15.5408

## 95. Re 7M Mach 0.50 (1)
BIGFOIL.COM POLAR EXPORT
NACA65-713 a=0.8
NACA65-713 a=0.8 |  |  |  | Cl Max: | 1.5 | at alpha= | 20 | deg
JavaFoil+Calcfoil stall+Eppler ext transition |  |  |  | L/D Max: | 174.556 | at alpha= | 3 | deg
Re: | 7000000 |  |  | Cd Min: | 0.00459 | at alpha= | -0.5 | deg
Mach: | 0.5 |  |  | Cl=0 at alpha= | -5.5 | deg
|  |  |  | @ Cl=0.1, Cd= | 0.006815
|  |  |  | @ Cl=0.4, Cd= | 0.006506
|  |  |  | @ Cl=0.6, Cd= | 0.0061585
alpha (deg) | Cl | Cd | Cm | Cl/Cd
-20 | -0.806 | 0.15287 | -0.069 | -5.276
-19.5 | -0.778 | 0.14803 | -0.068 | -5.255
-19 | -0.751 | 0.14341 | -0.068 | -5.234
-18.5 | -0.723 | 0.13888 | -0.069 | -5.207
-18 | -0.696 | 0.13656 | -0.07 | -5.097
-17.5 | -0.668 | 0.13082 | -0.069 | -5.107
-17 | -0.639 | 0.126 | -0.068 | -5.075
-16.5 | -0.612 | 0.11587 | -0.069 | -5.283
-16 | -0.585 | 0.10849 | -0.069 | -5.389
-15.5 | -0.557 | 0.10157 | -0.07 | -5.488
-15 | -0.53 | 0.09579 | -0.071 | -5.532
-14.5 | -0.501 | 0.1059 | -0.068 | -4.727
-14 | -0.473 | 0.09544 | -0.068 | -4.956
-13.5 | -0.445 | 0.08817 | -0.07 | -5.052
-13 | -0.418 | 0.08154 | -0.072 | -5.13
-12.5 | -0.391 | 0.07614 | -0.074 | -5.135
-12 | -0.364 | 0.07004 | -0.078 | -5.201
-11.5 | -0.339 | 0.06259 | -0.085 | -5.414
-11 | -0.305 | 0.07727 | -0.066 | -3.953
-10.5 | -0.278 | 0.06807 | -0.067 | -4.081
-10 | -0.25 | 0.0626 | -0.069 | -3.997
-9.5 | -0.223 | 0.05821 | -0.072 | -3.826
-9 | -0.195 | 0.05369 | -0.074 | -3.635
-8.5 | -0.168 | 0.04989 | -0.077 | -3.36
-8 | -0.139 | 0.05305 | -0.066 | -2.615
-7.5 | -0.111 | 0.05077 | -0.064 | -2.184
-7 | -0.12 | 0.04656 | -0.066 | -2.57
-6.5 | -0.094 | 0.04185 | -0.073 | -2.248
-6 | -0.062 | 0.00731 | -0.145 | -8.535
-5.5 | 0 | 0.00704 | -0.146 | -0.045
-5 | 0.066 | 0.00689 | -0.147 | 9.559
-4.5 | 0.134 | 0.00674 | -0.148 | 19.911
-4 | 0.204 | 0.00664 | -0.149 | 30.69
-3.5 | 0.274 | 0.00656 | -0.15 | 41.781
-3 | 0.344 | 0.00653 | -0.151 | 52.693
-2.5 | 0.414 | 0.0065 | -0.152 | 63.747
-2 | 0.485 | 0.0065 | -0.153 | 74.575
-1.5 | 0.557 | 0.00652 | -0.154 | 85.382
-1 | 0.626 | 0.00594 | -0.154 | 105.459
-0.5 | 0.695 | 0.00459 | -0.155 | 151.485
0 | 0.762 | 0.00544 | -0.156 | 140.038
0.5 | 0.83 | 0.00558 | -0.156 | 148.636
1 | 0.898 | 0.00572 | -0.157 | 157.03
1.5 | 0.966 | 0.00592 | -0.158 | 163.177
2 | 1.034 | 0.00613 | -0.158 | 168.501
2.5 | 1.101 | 0.00635 | -0.159 | 173.32
3 | 1.169 | 0.00669 | -0.16 | 174.556
3.5 | 1.223 | 0.00727 | -0.16 | 168.349
4 | 1.282 | 0.00866 | -0.161 | 147.99
4.5 | 1.338 | 0.00993 | -0.161 | 134.742
5 | 1.386 | 0.01382 | -0.161 | 100.266
5.5 | 1.431 | 0.01463 | -0.162 | 97.852
6 | 1.468 | 0.01547 | -0.163 | 94.859
6.5 | 1.491 | 0.01656 | -0.163 | 90.026
7 | 1.482 | 0.01759 | -0.164 | 84.227
7.5 | 1.407 | 0.01896 | -0.164 | 74.2
8 | 0.888 | 0.0211 | -0.165 | 42.09
8.5 | 0.919 | 0.02169 | -0.165 | 42.376
9 | 0.949 | 0.0235 | -0.166 | 40.378
9.5 | 0.981 | 0.02323 | -0.166 | 42.228
10 | 1.011 | 0.02507 | -0.167 | 40.306
10.5 | 1.038 | 0.02764 | -0.167 | 37.567
11 | 0.892 | 0.07884 | -0.089 | 11.315
11.5 | 1.1 | 0.02899 | -0.168 | 37.937
12 | 1.126 | 0.032 | -0.168 | 35.179
12.5 | 1.112 | 0.04416 | -0.16 | 25.187
13 | 1.009 | 0.08615 | -0.11 | 11.708
13.5 | 1.023 | 0.09872 | -0.096 | 10.361
14 | 1.146 | 0.06697 | -0.15 | 17.116
14.5 | 1.074 | 0.10534 | -0.097 | 10.192
15 | 1.105 | 0.11018 | -0.105 | 10.03
15.5 | 1.279 | 0.05703 | -0.162 | 22.432
16 | 1.192 | 0.10925 | -0.13 | 10.91
16.5 | 1.182 | 0.12414 | -0.108 | 9.521
17 | 1.349 | 0.06808 | -0.161 | 19.81
17.5 | 1.383 | 0.06933 | -0.163 | 19.953
18 | 1.262 | 0.13391 | -0.114 | 9.422
18.5 | 1.437 | 0.0704 | -0.164 | 20.411
19 | 1.471 | 0.07176 | -0.165 | 20.501
19.5 | 1.471 | 0.08815 | -0.161 | 16.686
20 | 1.5 | 0.08246 | -0.161 | 18.189

## 96. Re 7M Mach 0.50 (2)
BIGFOIL.COM POLAR EXPORT
NACA65-713 a=0.8
NACA65-713 a=0.8 |  |  |  | Cl Max: | 1.542 | at alpha= | 10.5 | deg
XFOIL ncrit=9 |  |  |  | L/D Max: | 234.368 | at alpha= | 2.5 | deg
Re: | 7000000 |  |  | Cd Min: | 0.23047 | at alpha= | -20 | deg
Mach: | 0.5 |  |  | Cl=0 at alpha= | -5.4 | deg
|  |  |  | @ Cl=0.1, Cd= | 0.0064537
|  |  |  | @ Cl=0.4, Cd= | 0.0055126
|  |  |  | @ Cl=0.6, Cd= | 0.0053048
alpha (deg) | Cl | Cd | Cm | Cl/Cd
-20 | -0.41 | 0.23047 | -0.0477 | -1.779
-19.5 | -0.3873 | 0.2227 | -0.0527 | -1.7391
-19 | -0.367 | 0.21413 | -0.0576 | -1.7139
-18.5 | -0.3463 | 0.20531 | -0.0625 | -1.6867
-18 | -0.3233 | 0.19777 | -0.0675 | -1.6347
-17.5 | -0.3012 | 0.1899 | -0.0723 | -1.5861
-17 | -0.2784 | 0.18242 | -0.077 | -1.5261
-16.5 | -0.258 | 0.17444 | -0.0817 | -1.479
-16 | -0.2374 | 0.1666 | -0.0863 | -1.425
-15.5 | -0.2195 | 0.15807 | -0.091 | -1.3886
-15 | -0.1992 | 0.15042 | -0.0957 | -1.3243
-14.5 | -0.1793 | 0.14288 | -0.1003 | -1.2549
-14 | -0.1604 | 0.13525 | -0.1048 | -1.186
-13.5 | -0.144 | 0.12729 | -0.1093 | -1.1313
-13 | -0.1323 | 0.11863 | -0.1139 | -1.1152
-12.5 | -0.1112 | 0.11246 | -0.1179 | -0.9888
-12 | -0.096 | 0.10499 | -0.1222 | -0.91437
-11.5 | -0.0865 | 0.09687 | -0.1266 | -0.89295
-11 | -0.074 | 0.08987 | -0.1305 | -0.82341
-10.5 | -0.0752 | 0.08092 | -0.1353 | -0.92931
-10 | -0.0591 | 0.0752 | -0.1384 | -0.7859
-9.5 | -0.0652 | 0.06666 | -0.1429 | -0.9781
-9 | -0.0718 | 0.05883 | -0.1469 | -1.2205
-8.5 | -0.0857 | 0.05028 | -0.1518 | -1.7045
-8 | -0.1064 | 0.04043 | -0.1599 | -2.6317
-7.5 | -0.1369 | 0.0328 | -0.1637 | -4.1738
-7 | -0.1452 | 0.02365 | -0.1658 | -6.1395
-6.5 | -0.1304 | 0.01428 | -0.1663 | -9.1317
-6 | -0.0857 | 0.00832 | -0.1656 | -10.3005
-5.5 | -0.0145 | 0.00732 | -0.1647 | -1.9809
-5 | 0.058 | 0.00676 | -0.1643 | 8.5799
-4.5 | 0.1293 | 0.00624 | -0.1642 | 20.7212
-4 | 0.2012 | 0.00598 | -0.1644 | 33.6455
-3.5 | 0.2722 | 0.00579 | -0.1648 | 47.0121
-3 | 0.3426 | 0.00566 | -0.1653 | 60.53
-2.5 | 0.4127 | 0.00548 | -0.166 | 75.3102
-2 | 0.4821 | 0.00541 | -0.1668 | 89.1128
-1.5 | 0.5516 | 0.00534 | -0.1677 | 103.2959
-1 | 0.6203 | 0.00529 | -0.1685 | 117.259
-0.5 | 0.6892 | 0.00509 | -0.1695 | 135.4028
0 | 0.7577 | 0.0047 | -0.1708 | 161.2128
0.5 | 0.8257 | 0.0043 | -0.1719 | 192.0233
1 | 0.8942 | 0.00426 | -0.1727 | 209.9061
1.5 | 0.9617 | 0.00435 | -0.1732 | 221.0805
2 | 1.0285 | 0.0045 | -0.1733 | 228.5556
2.5 | 1.0945 | 0.00467 | -0.1732 | 234.3683
3 | 1.1551 | 0.00501 | -0.1719 | 230.5589
3.5 | 1.1809 | 0.00615 | -0.164 | 192.0163
4 | 1.1719 | 0.00776 | -0.1498 | 151.018
4.5 | 1.178 | 0.00957 | -0.1393 | 123.093
5 | 1.1938 | 0.01137 | -0.1309 | 104.9956
5.5 | 1.2078 | 0.01349 | -0.1227 | 89.533
6 | 1.2349 | 0.0153 | -0.1167 | 80.7124
6.5 | 1.2754 | 0.01668 | -0.1124 | 76.4628
7 | 1.3159 | 0.01817 | -0.1082 | 72.4216
7.5 | 1.3568 | 0.01979 | -0.1041 | 68.5599
8 | 1.3961 | 0.02164 | -0.0998 | 64.5148
8.5 | 1.4359 | 0.02363 | -0.0955 | 60.766
9 | 1.4722 | 0.02599 | -0.091 | 56.6449
9.5 | 1.5058 | 0.02872 | -0.0863 | 52.4304
10 | 1.5363 | 0.03187 | -0.0815 | 48.2052
10.5 | 1.542 | 0.03704 | -0.0754 | 41.6307
11 | 1.5256 | 0.04429 | -0.0693 | 34.4457
11.5 | 1.5051 | 0.05197 | -0.0638 | 28.9609
12 | 1.4799 | 0.06163 | -0.0604 | 24.0127
12.5 | 1.4449 | 0.07353 | -0.06 | 19.6505
13 | 1.4082 | 0.08685 | -0.0624 | 16.2142
13.5 | 1.3704 | 0.10162 | -0.0677 | 13.4855
14 | 1.336 | 0.11725 | -0.0755 | 11.3945
14.5 | 1.3064 | 0.13335 | -0.0852 | 9.7968
15 | 1.2829 | 0.14966 | -0.0961 | 8.5721
15.5 | 1.2659 | 0.16561 | -0.107 | 7.6439

## 97. Re 8M Mach 0.00 (1)
BIGFOIL.COM POLAR EXPORT
NACA65-713 a=0.8
NACA65-713 a=0.8 |  |  |  | Cl Max: | 1.533 | at alpha= | 10 | deg
JavaFoil+Calcfoil stall+Eppler ext transition |  |  |  | L/D Max: | 194.432 | at alpha= | 3 | deg
Re: | 8000000 |  |  | Cd Min: | 0.00489 | at alpha= | 0.5 | deg
Mach: | 0 |  |  | Cl=0 at alpha= | -5.5 | deg
|  |  |  | @ Cl=0.1, Cd= | 0.0062083
|  |  |  | @ Cl=0.4, Cd= | 0.00596
|  |  |  | @ Cl=0.6, Cd= | 0.0049787
alpha (deg) | Cl | Cd | Cm | Cl/Cd
-19.5 | -0.38 | 0.16592 | -0.05 | -2.293
-19 | -0.393 | 0.15696 | -0.05 | -2.501
-18.5 | -0.404 | 0.15088 | -0.051 | -2.679
-18 | -0.415 | 0.14759 | -0.05 | -2.815
-17.5 | -0.426 | 0.13777 | -0.051 | -3.095
-17 | -0.437 | 0.13001 | -0.052 | -3.359
-16.5 | -0.446 | 0.12278 | -0.053 | -3.631
-16 | -0.454 | 0.11818 | -0.053 | -3.839
-15.5 | -0.46 | 0.11192 | -0.054 | -4.113
-15 | -0.465 | 0.10335 | -0.055 | -4.502
-14.5 | -0.468 | 0.09956 | -0.055 | -4.7
-14 | -0.468 | 0.09435 | -0.055 | -4.964
-13.5 | -0.466 | 0.08816 | -0.056 | -5.288
-13 | -0.462 | 0.08187 | -0.059 | -5.641
-12.5 | -0.454 | 0.07696 | -0.061 | -5.898
-12 | -0.442 | 0.07287 | -0.061 | -6.067
-11.5 | -0.427 | 0.06775 | -0.063 | -6.31
-11 | -0.41 | 0.06297 | -0.066 | -6.504
-10.5 | -0.388 | 0.05799 | -0.07 | -6.697
-10 | -0.37 | 0.04635 | -0.083 | -7.987
-9.5 | -0.408 | 0.00792 | -0.121 | -51.553
-9 | -0.367 | 0.00762 | -0.121 | -48.21
-8.5 | -0.323 | 0.00733 | -0.122 | -44.103
-8 | -0.275 | 0.00713 | -0.123 | -38.633
-7.5 | -0.224 | 0.00696 | -0.124 | -32.256
-7 | -0.171 | 0.00681 | -0.124 | -25.079
-6.5 | -0.115 | 0.00661 | -0.125 | -17.442
-6 | -0.058 | 0.0065 | -0.126 | -8.969
-5.5 | 0 | 0.00635 | -0.127 | -0.045
-5 | 0.059 | 0.00625 | -0.128 | 9.383
-4.5 | 0.118 | 0.00619 | -0.128 | 19.128
-4 | 0.178 | 0.00611 | -0.129 | 29.21
-3.5 | 0.239 | 0.00606 | -0.13 | 39.419
-3 | 0.299 | 0.00602 | -0.131 | 49.734
-2.5 | 0.36 | 0.006 | -0.131 | 60.009
-2 | 0.42 | 0.00594 | -0.132 | 70.761
-1.5 | 0.482 | 0.00592 | -0.133 | 81.401
-1 | 0.542 | 0.00494 | -0.134 | 109.857
-0.5 | 0.602 | 0.00498 | -0.135 | 120.885
0 | 0.663 | 0.0051 | -0.135 | 129.968
0.5 | 0.723 | 0.00489 | -0.136 | 147.879
1 | 0.782 | 0.00499 | -0.137 | 156.607
1.5 | 0.841 | 0.00514 | -0.137 | 163.795
2 | 0.901 | 0.00492 | -0.138 | 183.144
2.5 | 0.96 | 0.00507 | -0.139 | 189.177
3 | 1.019 | 0.00524 | -0.139 | 194.432
3.5 | 1.069 | 0.00669 | -0.14 | 159.773
4 | 1.124 | 0.00721 | -0.14 | 155.963
4.5 | 1.177 | 0.00797 | -0.141 | 147.698
5 | 1.228 | 0.00884 | -0.141 | 138.928
5.5 | 1.276 | 0.01114 | -0.142 | 114.566
6 | 1.324 | 0.01158 | -0.142 | 114.318
6.5 | 1.37 | 0.01208 | -0.143 | 113.392
7 | 1.411 | 0.01264 | -0.143 | 111.669
7.5 | 1.447 | 0.01314 | -0.144 | 110.183
8 | 1.479 | 0.01369 | -0.144 | 108.093
8.5 | 1.506 | 0.01426 | -0.145 | 105.636
9 | 1.523 | 0.01494 | -0.145 | 101.955
9.5 | 1.532 | 0.01551 | -0.146 | 98.804
10 | 1.533 | 0.01644 | -0.146 | 93.234
10.5 | 1.526 | 0.01724 | -0.147 | 88.533
11 | 1.512 | 0.01812 | -0.147 | 83.448
11.5 | 1.491 | 0.01895 | -0.147 | 78.691
12 | 1.464 | 0.01988 | -0.148 | 73.636
12.5 | 1.43 | 0.02096 | -0.148 | 68.223
13 | 1.39 | 0.02255 | -0.148 | 61.638
13.5 | 1.347 | 0.02329 | -0.149 | 57.846
14 | 1.3 | 0.02493 | -0.149 | 52.137
14.5 | 1.25 | 0.02636 | -0.149 | 47.419
15 | 1.198 | 0.02831 | -0.149 | 42.297

## 98. Re 8M Mach 0.00 (2)
BIGFOIL.COM POLAR EXPORT
NACA65-713 a=0.8
NACA65-713 a=0.8 |  |  |  | Cl Max: | 1.9024 | at alpha= | 20 | deg
XFOIL ncrit=9 |  |  |  | L/D Max: | 214.163 | at alpha= | 2 | deg
Re: | 8000000 |  |  | Cd Min: | 0.06712 | at alpha= | 20 | deg
Mach: | 0 |  |  | Cl=0 at alpha= | -5.506 | deg
|  |  |  | @ Cl=0.1, Cd= | 0.0054623
|  |  |  | @ Cl=0.4, Cd= | 0.0049991
|  |  |  | @ Cl=0.6, Cd= | 0.0044816
alpha (deg) | Cl | Cd | Cm | Cl/Cd
-19.5 | -1.081 | 0.05046 | -0.1248 | -21.4229
-19 | -1.1393 | 0.0377 | -0.1331 | -30.2202
-18.5 | -1.1626 | 0.03104 | -0.1356 | -37.4549
-18 | -1.173 | 0.02644 | -0.1359 | -44.3646
-17.5 | -1.1741 | 0.02319 | -0.1347 | -50.6296
-17 | -1.1845 | 0.02078 | -0.13 | -57.0019
-16.5 | -1.1611 | 0.01884 | -0.1281 | -61.6295
-16 | -1.1272 | 0.0172 | -0.1271 | -65.5349
-15.5 | -1.0876 | 0.01576 | -0.1265 | -69.0102
-15 | -1.044 | 0.01453 | -0.1262 | -71.8513
-14.5 | -0.9966 | 0.01355 | -0.1261 | -73.5498
-14 | -0.9467 | 0.01274 | -0.1262 | -74.3093
-13.5 | -0.8952 | 0.01201 | -0.1265 | -74.5379
-13 | -0.8427 | 0.01136 | -0.1269 | -74.1813
-12.5 | -0.7904 | 0.01059 | -0.1272 | -74.6364
-12 | -0.7373 | 0.00987 | -0.1276 | -74.7011
-11.5 | -0.683 | 0.00926 | -0.1281 | -73.7581
-11 | -0.6277 | 0.00879 | -0.1286 | -71.4107
-10.5 | -0.5717 | 0.0084 | -0.1293 | -68.0595
-9.5 | -0.4597 | 0.00752 | -0.1305 | -61.1303
-9 | -0.4029 | 0.00722 | -0.1312 | -55.8033
-8.5 | -0.3457 | 0.00696 | -0.1319 | -49.6695
-8 | -0.2884 | 0.00671 | -0.1327 | -42.9806
-7 | -0.1733 | 0.00622 | -0.1342 | -27.8617
-6.5 | -0.1153 | 0.00606 | -0.135 | -19.0264
-6 | -0.0573 | 0.00594 | -0.1359 | -9.6465
-5.5 | 0.0007 | 0.0057 | -0.1367 | 0.12281
-5 | 0.0589 | 0.00554 | -0.1375 | 10.6318
-4.5 | 0.1171 | 0.00543 | -0.1384 | 21.5654
-4 | 0.1756 | 0.00532 | -0.1392 | 33.0075
-3.5 | 0.2338 | 0.00524 | -0.1401 | 44.6183
-3 | 0.2922 | 0.00512 | -0.1409 | 57.0703
-2.5 | 0.3505 | 0.00505 | -0.1418 | 69.4059
-2 | 0.4088 | 0.00499 | -0.1426 | 81.9238
-1.5 | 0.4671 | 0.00492 | -0.1435 | 94.939
-1 | 0.5253 | 0.00481 | -0.1444 | 109.21
-0.5 | 0.5833 | 0.00456 | -0.1454 | 127.9167
0 | 0.6408 | 0.00429 | -0.1463 | 149.3706
0.5 | 0.6983 | 0.00396 | -0.1473 | 176.3384
1 | 0.7557 | 0.00386 | -0.1481 | 195.7772
1.5 | 0.8128 | 0.00394 | -0.1488 | 206.2944
2 | 0.8695 | 0.00406 | -0.1494 | 214.1626
3 | 0.9686 | 0.00518 | -0.148 | 186.9884
4.5 | 1.0896 | 0.00795 | -0.1408 | 137.0566
5 | 1.1278 | 0.00873 | -0.138 | 129.1867
5.5 | 1.1646 | 0.0094 | -0.1348 | 123.8936
6 | 1.1949 | 0.00995 | -0.1302 | 120.0905
6.5 | 1.231 | 0.01047 | -0.127 | 117.574
7 | 1.2683 | 0.01101 | -0.1242 | 115.1953
7.5 | 1.3063 | 0.01157 | -0.1215 | 112.9041
8 | 1.3428 | 0.01221 | -0.1188 | 109.9754
8.5 | 1.3808 | 0.01283 | -0.1164 | 107.6228
9 | 1.4161 | 0.01359 | -0.1137 | 104.2016
9.5 | 1.4502 | 0.01443 | -0.1108 | 100.499
10 | 1.4861 | 0.01522 | -0.1084 | 97.6413
10.5 | 1.52 | 0.01613 | -0.1058 | 94.2343
11 | 1.5492 | 0.01694 | -0.1025 | 91.4522
11.5 | 1.5807 | 0.01809 | -0.0998 | 87.3798
12 | 1.6129 | 0.01926 | -0.0974 | 83.7435
12.5 | 1.6412 | 0.02067 | -0.0945 | 79.4001
13 | 1.6673 | 0.0223 | -0.0916 | 74.7668
13.5 | 1.6945 | 0.02394 | -0.089 | 70.7811
14 | 1.7181 | 0.02592 | -0.0863 | 66.2847
14.5 | 1.7409 | 0.02805 | -0.0836 | 62.0642
15 | 1.7644 | 0.03022 | -0.0813 | 58.3852
15.5 | 1.7857 | 0.03266 | -0.079 | 54.6754
16 | 1.8032 | 0.03551 | -0.0766 | 50.7801
16.5 | 1.8199 | 0.03859 | -0.0745 | 47.1599
17 | 1.8361 | 0.04181 | -0.0726 | 43.9153
17.5 | 1.8533 | 0.04504 | -0.0711 | 41.1479
18 | 1.8679 | 0.04866 | -0.0697 | 38.3868
18.5 | 1.8803 | 0.05261 | -0.0684 | 35.7404
19 | 1.8909 | 0.05692 | -0.0675 | 33.2203
19.5 | 1.8974 | 0.06187 | -0.0668 | 30.6675
20 | 1.9024 | 0.06712 | -0.0664 | 28.3433

## 99. Re 8M Mach 0.10 (1)
BIGFOIL.COM POLAR EXPORT
NACA65-713 a=0.8
NACA65-713 a=0.8 |  |  |  | Cl Max: | 1.53 | at alpha= | 9.5 | deg
JavaFoil+Calcfoil stall+Eppler ext transition |  |  |  | L/D Max: | 194.616 | at alpha= | 3 | deg
Re: | 8000000 |  |  | Cd Min: | 0.00493 | at alpha= | -1 | deg
Mach: | 0.1 |  |  | Cl=0 at alpha= | -5.5 | deg
|  |  |  | @ Cl=0.1, Cd= | 0.0062253
|  |  |  | @ Cl=0.4, Cd= | 0.00599
|  |  |  | @ Cl=0.6, Cd= | 0.0050217
alpha (deg) | Cl | Cd | Cm | Cl/Cd
-18.5 | -0.362 | 0.15339 | -0.051 | -2.358
-18 | -0.375 | 0.14839 | -0.05 | -2.528
-17.5 | -0.388 | 0.14087 | -0.051 | -2.757
-17 | -0.401 | 0.13312 | -0.051 | -3.014
-16.5 | -0.413 | 0.12564 | -0.052 | -3.288
-16 | -0.424 | 0.12008 | -0.052 | -3.53
-15.5 | -0.433 | 0.11378 | -0.053 | -3.808
-15 | -0.441 | 0.10692 | -0.054 | -4.125
-14.5 | -0.447 | 0.1016 | -0.055 | -4.397
-14 | -0.45 | 0.09458 | -0.055 | -4.758
-13.5 | -0.451 | 0.08921 | -0.056 | -5.05
-13 | -0.449 | 0.08265 | -0.058 | -5.428
-12.5 | -0.443 | 0.07755 | -0.06 | -5.714
-12 | -0.433 | 0.07363 | -0.06 | -5.887
-11.5 | -0.421 | 0.06877 | -0.062 | -6.117
-11 | -0.404 | 0.06416 | -0.065 | -6.3
-10.5 | -0.384 | 0.05973 | -0.067 | -6.427
-10 | -0.361 | 0.05377 | -0.073 | -6.718
-9.5 | -0.388 | 0.01123 | -0.115 | -34.531
-9 | -0.367 | 0.0077 | -0.122 | -47.677
-8.5 | -0.323 | 0.0074 | -0.123 | -43.657
-8 | -0.276 | 0.00719 | -0.123 | -38.333
-7.5 | -0.225 | 0.00698 | -0.124 | -32.229
-7 | -0.171 | 0.00681 | -0.125 | -25.133
-6.5 | -0.116 | 0.00664 | -0.126 | -17.406
-6 | -0.059 | 0.00649 | -0.127 | -9.029
-5.5 | 0 | 0.00641 | -0.127 | -0.045
-5 | 0.059 | 0.00628 | -0.128 | 9.383
-4.5 | 0.119 | 0.0062 | -0.129 | 19.179
-4 | 0.179 | 0.00613 | -0.13 | 29.256
-3.5 | 0.24 | 0.00605 | -0.131 | 39.64
-3 | 0.301 | 0.00601 | -0.131 | 50.003
-2.5 | 0.362 | 0.00599 | -0.132 | 60.373
-2 | 0.423 | 0.00599 | -0.133 | 70.573
-1.5 | 0.484 | 0.00591 | -0.134 | 81.948
-1 | 0.545 | 0.00493 | -0.134 | 110.525
-0.5 | 0.605 | 0.00503 | -0.135 | 120.44
0 | 0.666 | 0.00509 | -0.136 | 130.757
0.5 | 0.726 | 0.00493 | -0.137 | 147.04
1 | 0.785 | 0.00505 | -0.137 | 155.661
1.5 | 0.845 | 0.00517 | -0.138 | 163.622
2 | 0.905 | 0.00493 | -0.139 | 183.464
2.5 | 0.964 | 0.00509 | -0.139 | 189.363
3 | 1.023 | 0.00526 | -0.14 | 194.616
3.5 | 1.074 | 0.00676 | -0.14 | 158.993
4 | 1.129 | 0.00726 | -0.141 | 155.6
4.5 | 1.183 | 0.00802 | -0.141 | 147.446
5 | 1.234 | 0.00892 | -0.142 | 138.336
5.5 | 1.282 | 0.01124 | -0.142 | 114.012
6 | 1.33 | 0.01167 | -0.143 | 113.968
6.5 | 1.375 | 0.01219 | -0.143 | 112.821
7 | 1.416 | 0.01274 | -0.144 | 111.134
7.5 | 1.452 | 0.01327 | -0.144 | 109.453
8 | 1.483 | 0.01386 | -0.145 | 106.99
8.5 | 1.509 | 0.01445 | -0.145 | 104.427
9 | 1.524 | 0.0151 | -0.146 | 100.892
9.5 | 1.53 | 0.01573 | -0.146 | 97.284
10 | 1.528 | 0.01665 | -0.147 | 91.768
10.5 | 1.518 | 0.01749 | -0.147 | 86.796
11 | 1.5 | 0.01829 | -0.148 | 82.01
11.5 | 1.474 | 0.01929 | -0.148 | 76.432
12 | 1.441 | 0.02033 | -0.149 | 70.884
12.5 | 1.402 | 0.02153 | -0.149 | 65.095
13 | 1.356 | 0.02307 | -0.149 | 58.778
13.5 | 1.307 | 0.02413 | -0.149 | 54.157
14 | 1.253 | 0.02564 | -0.15 | 48.873
14.5 | 1.196 | 0.0275 | -0.15 | 43.5

## 100. Re 8M Mach 0.10 (2)
BIGFOIL.COM POLAR EXPORT
NACA65-713 a=0.8
NACA65-713 a=0.8 |  |  |  | Cl Max: | 1.8911 | at alpha= | 20 | deg
XFOIL ncrit=9 |  |  |  | L/D Max: | 218.451 | at alpha= | 2.5 | deg
Re: | 8000000 |  |  | Cd Min: | 0.07173 | at alpha= | 20 | deg
Mach: | 0.1 |  |  | Cl=0 at alpha= | -5.5026 | deg
|  |  |  | @ Cl=0.1, Cd= | 0.005483
|  |  |  | @ Cl=0.4, Cd= | 0.0050096
|  |  |  | @ Cl=0.6, Cd= | 0.0045084
alpha (deg) | Cl | Cd | Cm | Cl/Cd
-18.5 | -1.059 | 0.0434 | -0.1332 | -24.4009
-18 | -1.1071 | 0.03341 | -0.1385 | -33.1368
-17.5 | -1.1202 | 0.02819 | -0.1396 | -39.7375
-17 | -1.1251 | 0.02442 | -0.1389 | -46.0729
-16.5 | -1.1426 | 0.02154 | -0.1341 | -53.0455
-16 | -1.1192 | 0.01952 | -0.1321 | -57.3361
-15.5 | -1.0876 | 0.01757 | -0.1307 | -61.901
-15 | -1.0495 | 0.01581 | -0.1298 | -66.382
-14.5 | -1.0049 | 0.01447 | -0.1293 | -69.4471
-14 | -0.9562 | 0.01341 | -0.1291 | -71.305
-13.5 | -0.905 | 0.01251 | -0.1291 | -72.3421
-13 | -0.8521 | 0.01176 | -0.1292 | -72.4575
-12.5 | -0.7984 | 0.01108 | -0.1294 | -72.0578
-12 | -0.745 | 0.01025 | -0.1296 | -72.6829
-11.5 | -0.6904 | 0.00951 | -0.1299 | -72.5973
-11 | -0.6346 | 0.00897 | -0.1303 | -70.7469
-10.5 | -0.578 | 0.00853 | -0.1308 | -67.7608
-10 | -0.5212 | 0.00812 | -0.1313 | -64.1872
-9.5 | -0.4646 | 0.00764 | -0.1318 | -60.8115
-9 | -0.4072 | 0.00729 | -0.1324 | -55.8573
-8.5 | -0.3493 | 0.00702 | -0.1331 | -49.7578
-8 | -0.2912 | 0.0068 | -0.1338 | -42.8235
-7.5 | -0.2335 | 0.00647 | -0.1344 | -36.0896
-7 | -0.1752 | 0.00625 | -0.1352 | -28.032
-6.5 | -0.1167 | 0.00609 | -0.136 | -19.1626
-6 | -0.0581 | 0.00596 | -0.1367 | -9.7483
-5.5 | 0.0003 | 0.00573 | -0.1375 | 0.052356
-5 | 0.059 | 0.00556 | -0.1383 | 10.6115
-4.5 | 0.1176 | 0.00545 | -0.1392 | 21.578
-4 | 0.1765 | 0.00533 | -0.14 | 33.1144
-3.5 | 0.2351 | 0.00525 | -0.1409 | 44.781
-3 | 0.2939 | 0.00513 | -0.1417 | 57.2904
-2.5 | 0.3526 | 0.00505 | -0.1426 | 69.8218
-2 | 0.4112 | 0.005 | -0.1434 | 82.24
-1.5 | 0.4699 | 0.00493 | -0.1443 | 95.3144
-0.5 | 0.5868 | 0.00457 | -0.1462 | 128.4026
0 | 0.6447 | 0.0043 | -0.1471 | 149.9302
0.5 | 0.7024 | 0.00397 | -0.1481 | 176.927
1 | 0.7602 | 0.00387 | -0.149 | 196.4341
1.5 | 0.8177 | 0.00395 | -0.1496 | 207.0127
2 | 0.8747 | 0.00406 | -0.1502 | 215.4433
2.5 | 0.9306 | 0.00426 | -0.1506 | 218.4507
3 | 0.9746 | 0.00516 | -0.1488 | 188.876
4.5 | 1.0942 | 0.00799 | -0.1411 | 136.9462
5 | 1.1316 | 0.00879 | -0.138 | 128.7372
5.5 | 1.1643 | 0.00944 | -0.1339 | 123.3369
6 | 1.1956 | 0.01005 | -0.1295 | 118.9652
6.5 | 1.2326 | 0.01058 | -0.1264 | 116.5028
7 | 1.2703 | 0.01114 | -0.1235 | 114.0305
8 | 1.3451 | 0.01239 | -0.118 | 108.5634
8.5 | 1.3827 | 0.01305 | -0.1155 | 105.954
9 | 1.4185 | 0.01384 | -0.1127 | 102.4928
9.5 | 1.4535 | 0.01469 | -0.1099 | 98.9449
10 | 1.4886 | 0.01555 | -0.1073 | 95.7299
10.5 | 1.5223 | 0.01652 | -0.1046 | 92.1489
11 | 1.5523 | 0.01735 | -0.1013 | 89.4697
11.5 | 1.5839 | 0.01855 | -0.0985 | 85.3854
12 | 1.6147 | 0.01984 | -0.0958 | 81.3861
12.5 | 1.6427 | 0.02137 | -0.0929 | 76.8694
13 | 1.6706 | 0.02298 | -0.0901 | 72.698
13.5 | 1.6968 | 0.02478 | -0.0874 | 68.4746
14 | 1.7194 | 0.02694 | -0.0844 | 63.8233
14.5 | 1.7437 | 0.02906 | -0.0819 | 60.0034
15 | 1.7655 | 0.03149 | -0.0794 | 56.0654
15.5 | 1.7853 | 0.03418 | -0.077 | 52.2323
16 | 1.8014 | 0.03733 | -0.0745 | 48.2561
16.5 | 1.8198 | 0.0404 | -0.0725 | 45.0446
17 | 1.8362 | 0.04377 | -0.0707 | 41.9511
17.5 | 1.8516 | 0.04735 | -0.0691 | 39.1045
18 | 1.865 | 0.05129 | -0.0678 | 36.3619
18.5 | 1.8754 | 0.05568 | -0.0666 | 33.6818
19 | 1.8842 | 0.06042 | -0.0657 | 31.185
19.5 | 1.8881 | 0.06592 | -0.0652 | 28.6423
20 | 1.8911 | 0.07173 | -0.065 | 26.3641

## 101. Re 8M Mach 0.25 (1)
BIGFOIL.COM POLAR EXPORT
NACA65-713 a=0.8
NACA65-713 a=0.8 |  |  |  | Cl Max: | 1.518 | at alpha= | 9 | deg
JavaFoil+Calcfoil stall+Eppler ext transition |  |  |  | L/D Max: | 206.247 | at alpha= | 2.5 | deg
Re: | 8000000 |  |  | Cd Min: | 0.0048 | at alpha= | 2.5 | deg
Mach: | 0.25 |  |  | Cl=0 at alpha= | -5.5 | deg
|  |  |  | @ Cl=0.1, Cd= | 0.006279
|  |  |  | @ Cl=0.4, Cd= | 0.0060716
|  |  |  | @ Cl=0.6, Cd= | 0.0054058
alpha (deg) | Cl | Cd | Cm | Cl/Cd
-16.5 | -0.064 | 0.12979 | -0.055 | -0.496
-16 | -0.082 | 0.1197 | -0.055 | -0.685
-15.5 | -0.167 | 0.11699 | -0.055 | -1.424
-15 | -0.213 | 0.1129 | -0.055 | -1.883
-14.5 | -0.251 | 0.1067 | -0.054 | -2.348
-14 | -0.283 | 0.10194 | -0.054 | -2.776
-13.5 | -0.31 | 0.09646 | -0.054 | -3.218
-13 | -0.332 | 0.09201 | -0.054 | -3.613
-12.5 | -0.349 | 0.08448 | -0.056 | -4.133
-12 | -0.36 | 0.07891 | -0.058 | -4.56
-11.5 | -0.364 | 0.07308 | -0.059 | -4.983
-11 | -0.362 | 0.06864 | -0.06 | -5.274
-10.5 | -0.354 | 0.0634 | -0.062 | -5.578
-10 | -0.339 | 0.05906 | -0.065 | -5.741
-9.5 | -0.319 | 0.05433 | -0.069 | -5.869
-9 | -0.294 | 0.04944 | -0.074 | -5.939
-8.5 | -0.321 | 0.0077 | -0.126 | -41.681
-8 | -0.276 | 0.00742 | -0.127 | -37.274
-7.5 | -0.227 | 0.00716 | -0.128 | -31.752
-7 | -0.174 | 0.00692 | -0.129 | -25.087
-6.5 | -0.118 | 0.00676 | -0.129 | -17.423
-6 | -0.06 | 0.00658 | -0.13 | -9.089
-5.5 | 0 | 0.00644 | -0.131 | -0.046
-5 | 0.06 | 0.00635 | -0.132 | 9.502
-4.5 | 0.122 | 0.00624 | -0.133 | 19.542
-4 | 0.184 | 0.00618 | -0.133 | 29.757
-3.5 | 0.246 | 0.00612 | -0.134 | 40.249
-3 | 0.309 | 0.00611 | -0.135 | 50.53
-2.5 | 0.371 | 0.00609 | -0.136 | 61.037
-2 | 0.434 | 0.00605 | -0.137 | 71.744
-1.5 | 0.498 | 0.00605 | -0.137 | 82.298
-1 | 0.56 | 0.00598 | -0.138 | 93.632
-0.5 | 0.622 | 0.00509 | -0.139 | 122.22
0 | 0.684 | 0.00492 | -0.14 | 138.943
0.5 | 0.745 | 0.00501 | -0.14 | 148.683
1 | 0.807 | 0.00515 | -0.141 | 156.652
1.5 | 0.868 | 0.00493 | -0.142 | 176.059
2 | 0.929 | 0.00503 | -0.142 | 184.765
2.5 | 0.99 | 0.0048 | -0.143 | 206.247
3 | 1.051 | 0.00597 | -0.144 | 175.987
3.5 | 1.102 | 0.00698 | -0.144 | 157.775
4 | 1.158 | 0.00754 | -0.145 | 153.552
4.5 | 1.212 | 0.00837 | -0.145 | 144.866
5 | 1.264 | 0.00938 | -0.146 | 134.675
5.5 | 1.312 | 0.01172 | -0.146 | 111.945
6 | 1.36 | 0.01221 | -0.147 | 111.357
6.5 | 1.404 | 0.0128 | -0.147 | 109.691
7 | 1.442 | 0.01342 | -0.148 | 107.487
7.5 | 1.474 | 0.01401 | -0.148 | 105.152
8 | 1.499 | 0.01466 | -0.149 | 102.249
8.5 | 1.516 | 0.01538 | -0.149 | 98.571
9 | 1.518 | 0.01609 | -0.15 | 94.343
9.5 | 1.507 | 0.01703 | -0.15 | 88.46
10 | 1.482 | 0.01803 | -0.151 | 82.173
10.5 | 1.443 | 0.01899 | -0.151 | 75.997
11 | 1.391 | 0.02019 | -0.151 | 68.904
11.5 | 1.325 | 0.02178 | -0.152 | 60.85
12 | 1.247 | 0.02314 | -0.152 | 53.896
12.5 | 1.157 | 0.02494 | -0.152 | 46.381
13 | 1.054 | 0.02734 | -0.152 | 38.558
13.5 | 0.796 | 0.09554 | -0.085 | 8.334
14 | 0.703 | 0.1007 | -0.086 | 6.985

## 102. Re 8M Mach 0.25 (2)
BIGFOIL.COM POLAR EXPORT
NACA65-713 a=0.8
NACA65-713 a=0.8 |  |  |  | Cl Max: | 1.8219 | at alpha= | 18 | deg
XFOIL ncrit=9 |  |  |  | L/D Max: | 223.628 | at alpha= | 2.5 | deg
Re: | 8000000 |  |  | Cd Min: | 0.18125 | at alpha= | -18 | deg
Mach: | 0.25 |  |  | Cl=0 at alpha= | -5.4844 | deg
|  |  |  | @ Cl=0.1, Cd= | 0.0055663
|  |  |  | @ Cl=0.4, Cd= | 0.0050762
|  |  |  | @ Cl=0.6, Cd= | 0.0046662
alpha (deg) | Cl | Cd | Cm | Cl/Cd
-18 | -0.3339 | 0.18125 | -0.0611 | -1.8422
-17.5 | -0.3224 | 0.17194 | -0.0656 | -1.8751
-17 | -0.3168 | 0.16111 | -0.0706 | -1.9664
-16.5 | -0.2962 | 0.15546 | -0.0747 | -1.9053
-16 | -0.2851 | 0.14692 | -0.0793 | -1.9405
-15.5 | -0.295 | 0.13319 | -0.0856 | -2.2149
-15 | -0.2672 | 0.12965 | -0.0886 | -2.0609
-14.5 | -0.7429 | 0.03991 | -0.1466 | -18.6144
-14 | -0.7992 | 0.03047 | -0.1512 | -26.2291
-13.5 | -0.8622 | 0.02417 | -0.1474 | -35.6723
-13 | -0.8696 | 0.01832 | -0.1448 | -47.4672
-12.5 | -0.8325 | 0.01538 | -0.1432 | -54.1287
-12 | -0.7834 | 0.01339 | -0.142 | -58.5063
-11.5 | -0.7285 | 0.01194 | -0.1412 | -61.0134
-11 | -0.6709 | 0.01085 | -0.1405 | -61.8341
-10.5 | -0.6131 | 0.00971 | -0.14 | -63.1411
-10 | -0.5529 | 0.00901 | -0.1397 | -61.3651
-9.5 | -0.4921 | 0.00845 | -0.1396 | -58.2367
-9 | -0.4314 | 0.0079 | -0.1395 | -54.6076
-8.5 | -0.3703 | 0.00744 | -0.1396 | -49.7715
-8 | -0.3087 | 0.00712 | -0.1399 | -43.3567
-7.5 | -0.2471 | 0.00685 | -0.1402 | -36.073
-7 | -0.1861 | 0.00648 | -0.1406 | -28.7191
-6.5 | -0.1246 | 0.00626 | -0.1411 | -19.9042
-6 | -0.0632 | 0.00608 | -0.1417 | -10.3947
-5.5 | -0.0019 | 0.00594 | -0.1423 | -0.31987
-5 | 0.0591 | 0.00566 | -0.143 | 10.4417
-4.5 | 0.1202 | 0.00552 | -0.1437 | 21.7754
-4 | 0.1812 | 0.00541 | -0.1444 | 33.4935
-3.5 | 0.2423 | 0.00531 | -0.1453 | 45.6309
-3 | 0.303 | 0.0052 | -0.1461 | 58.2692
-2.5 | 0.3639 | 0.0051 | -0.1469 | 71.3529
-2 | 0.4245 | 0.00506 | -0.1478 | 83.8933
-1.5 | 0.4852 | 0.00497 | -0.1487 | 97.6258
-1 | 0.5456 | 0.0049 | -0.1495 | 111.3469
-0.5 | 0.6061 | 0.00464 | -0.1506 | 130.625
0 | 0.6661 | 0.00435 | -0.1516 | 153.1264
0.5 | 0.7256 | 0.00402 | -0.1526 | 180.4975
1 | 0.7853 | 0.00392 | -0.1535 | 200.3316
1.5 | 0.8448 | 0.00399 | -0.1542 | 211.7293
2 | 0.9037 | 0.00411 | -0.1547 | 219.8783
2.5 | 0.9616 | 0.0043 | -0.155 | 223.6279
3 | 1.0073 | 0.00513 | -0.1531 | 196.3548
3.5 | 1.0401 | 0.00652 | -0.1488 | 159.5245
4 | 1.0804 | 0.00737 | -0.1458 | 146.5943
4.5 | 1.1174 | 0.00821 | -0.1422 | 136.1023
5 | 1.1409 | 0.00904 | -0.1357 | 126.2058
5.5 | 1.1682 | 0.00991 | -0.1302 | 117.8809
6 | 1.2028 | 0.01064 | -0.1262 | 113.0451
6.5 | 1.2418 | 0.01129 | -0.1231 | 109.9911
7 | 1.2808 | 0.01199 | -0.1201 | 106.8224
7.5 | 1.3193 | 0.01273 | -0.1171 | 103.6371
8 | 1.3575 | 0.01352 | -0.114 | 100.4068
8.5 | 1.3955 | 0.01438 | -0.1111 | 97.0445
9 | 1.4314 | 0.01538 | -0.1079 | 93.0689
9.5 | 1.4676 | 0.0164 | -0.1048 | 89.4878
10 | 1.5024 | 0.01755 | -0.1016 | 85.6068
10.5 | 1.5354 | 0.01885 | -0.0983 | 81.4536
11 | 1.5671 | 0.0199 | -0.0948 | 78.7487
11.5 | 1.5982 | 0.0215 | -0.0915 | 74.3349
12 | 1.6266 | 0.02336 | -0.0881 | 69.6318
12.5 | 1.6538 | 0.02544 | -0.0848 | 65.0079
13 | 1.6795 | 0.02774 | -0.0815 | 60.5443
13.5 | 1.7051 | 0.03017 | -0.0785 | 56.5164
14 | 1.7276 | 0.03299 | -0.0754 | 52.3674
14.5 | 1.7471 | 0.03618 | -0.0724 | 48.2891
15 | 1.7643 | 0.03976 | -0.0696 | 44.3737
15.5 | 1.7821 | 0.04345 | -0.0671 | 41.015
16 | 1.7971 | 0.04758 | -0.0649 | 37.7701
16.5 | 1.8092 | 0.05221 | -0.0629 | 34.6524
17 | 1.8169 | 0.05752 | -0.0613 | 31.5873
17.5 | 1.8216 | 0.06341 | -0.0601 | 28.7273
18 | 1.8219 | 0.0701 | -0.0595 | 25.99
18.5 | 1.8166 | 0.07783 | -0.0596 | 23.3406
19 | 1.8075 | 0.08638 | -0.0605 | 20.925
19.5 | 1.7908 | 0.09643 | -0.0626 | 18.571
20 | 1.7695 | 0.10753 | -0.0659 | 16.4559

## 103. Re 8M Mach 0.50 (1)
BIGFOIL.COM POLAR EXPORT
NACA65-713 a=0.8
NACA65-713 a=0.8 |  |  |  | Cl Max: | 1.492 | at alpha= | 6.5 | deg
JavaFoil+Calcfoil stall+Eppler ext transition |  |  |  | L/D Max: | 174.602 | at alpha= | 3 | deg
Re: | 8000000 |  |  | Cd Min: | 0.00463 | at alpha= | 0 | deg
Mach: | 0.5 |  |  | Cl=0 at alpha= | -5.5 | deg
|  |  |  | @ Cl=0.1, Cd= | 0.00672
|  |  |  | @ Cl=0.4, Cd= | 0.00639
|  |  |  | @ Cl=0.6, Cd= | 0.0060672
alpha (deg) | Cl | Cd | Cm | Cl/Cd
-20 | -0.807 | 0.15028 | -0.07 | -5.37
-19.5 | -0.778 | 0.14696 | -0.068 | -5.294
-19 | -0.751 | 0.14237 | -0.068 | -5.273
-18.5 | -0.723 | 0.13575 | -0.069 | -5.328
-18 | -0.697 | 0.13462 | -0.07 | -5.174
-17.5 | -0.668 | 0.12783 | -0.07 | -5.229
-17 | -0.64 | 0.12361 | -0.068 | -5.176
-16.5 | -0.613 | 0.11411 | -0.07 | -5.368
-16 | -0.585 | 0.10714 | -0.07 | -5.462
-15.5 | -0.559 | 0.09985 | -0.073 | -5.594
-15 | -0.531 | 0.09344 | -0.074 | -5.686
-14.5 | -0.501 | 0.10353 | -0.068 | -4.836
-14 | -0.473 | 0.09463 | -0.069 | -4.999
-13.5 | -0.446 | 0.08702 | -0.071 | -5.124
-13 | -0.419 | 0.08033 | -0.074 | -5.215
-12.5 | -0.391 | 0.07488 | -0.075 | -5.228
-12 | -0.366 | 0.06803 | -0.081 | -5.373
-11.5 | -0.343 | 0.05714 | -0.092 | -6
-11 | -0.305 | 0.07569 | -0.066 | -4.036
-10.5 | -0.278 | 0.06766 | -0.067 | -4.106
-10 | -0.25 | 0.06208 | -0.069 | -4.032
-9.5 | -0.223 | 0.05746 | -0.072 | -3.878
-9 | -0.196 | 0.05284 | -0.077 | -3.701
-8.5 | -0.168 | 0.04887 | -0.08 | -3.438
-8 | -0.139 | 0.05281 | -0.067 | -2.627
-7.5 | -0.111 | 0.05018 | -0.064 | -2.21
-7 | -0.12 | 0.04597 | -0.067 | -2.604
-6.5 | -0.094 | 0.04176 | -0.073 | -2.253
-6 | -0.062 | 0.00721 | -0.145 | -8.656
-5.5 | 0 | 0.00694 | -0.146 | -0.045
-5 | 0.066 | 0.00679 | -0.147 | 9.7
-4.5 | 0.134 | 0.00665 | -0.148 | 20.182
-4 | 0.204 | 0.00653 | -0.149 | 31.247
-3.5 | 0.274 | 0.00645 | -0.15 | 42.455
-3 | 0.344 | 0.00643 | -0.151 | 53.52
-2.5 | 0.414 | 0.00638 | -0.152 | 64.991
-2 | 0.485 | 0.00638 | -0.153 | 76.01
-1.5 | 0.557 | 0.00641 | -0.154 | 86.809
-1 | 0.626 | 0.00586 | -0.154 | 106.743
-0.5 | 0.695 | 0.0049 | -0.155 | 141.938
0 | 0.762 | 0.00463 | -0.156 | 164.541
0.5 | 0.83 | 0.00553 | -0.156 | 150.24
1 | 0.898 | 0.00571 | -0.157 | 157.393
1.5 | 0.966 | 0.0059 | -0.158 | 163.905
2 | 1.034 | 0.00608 | -0.158 | 170.106
2.5 | 1.101 | 0.00639 | -0.159 | 172.313
3 | 1.169 | 0.00669 | -0.16 | 174.602
3.5 | 1.222 | 0.00806 | -0.16 | 151.651
4 | 1.282 | 0.00906 | -0.161 | 141.453
4.5 | 1.338 | 0.01019 | -0.161 | 131.274
5 | 1.387 | 0.01352 | -0.162 | 102.54
5.5 | 1.432 | 0.01431 | -0.162 | 100.099
6 | 1.469 | 0.01511 | -0.163 | 97.161
6.5 | 1.492 | 0.0162 | -0.163 | 92.083
7 | 1.483 | 0.01721 | -0.164 | 86.164
7.5 | 1.408 | 0.0185 | -0.164 | 76.098
8 | 0.889 | 0.02064 | -0.165 | 43.047
8.5 | 0.92 | 0.02121 | -0.165 | 43.371
9 | 0.95 | 0.02303 | -0.166 | 41.238
9.5 | 0.981 | 0.02271 | -0.167 | 43.222
10 | 1.011 | 0.02448 | -0.167 | 41.299
10.5 | 1.039 | 0.02702 | -0.167 | 38.463
11 | 0.894 | 0.07777 | -0.094 | 11.498
11.5 | 1.1 | 0.02832 | -0.168 | 38.854

## 104. Re 8M Mach 0.50 (2)
BIGFOIL.COM POLAR EXPORT
NACA65-713 a=0.8
NACA65-713 a=0.8 |  |  |  | Cl Max: | 1.5539 | at alpha= | 10.5 | deg
XFOIL ncrit=9 |  |  |  | L/D Max: | 240 | at alpha= | 2.5 | deg
Re: | 8000000 |  |  | Cd Min: | 0.23037 | at alpha= | -20 | deg
Mach: | 0.5 |  |  | Cl=0 at alpha= | -5.3935 | deg
|  |  |  | @ Cl=0.1, Cd= | 0.006222
|  |  |  | @ Cl=0.4, Cd= | 0.0053886
|  |  |  | @ Cl=0.6, Cd= | 0.0051856
alpha (deg) | Cl | Cd | Cm | Cl/Cd
-20 | -0.4106 | 0.23037 | -0.0479 | -1.7824
-19.5 | -0.3872 | 0.22281 | -0.0527 | -1.7378
-18.5 | -0.3453 | 0.20522 | -0.0627 | -1.6826
-18 | -0.324 | 0.19701 | -0.0677 | -1.6446
-17.5 | -0.3018 | 0.18933 | -0.0725 | -1.594
-17 | -0.2785 | 0.18231 | -0.0772 | -1.5276
-16.5 | -0.2583 | 0.17422 | -0.0818 | -1.4826
-16 | -0.2383 | 0.16602 | -0.0866 | -1.4354
-15.5 | -0.2182 | 0.15799 | -0.0913 | -1.3811
-15 | -0.2008 | 0.14954 | -0.0961 | -1.3428
-14.5 | -0.1806 | 0.14211 | -0.1007 | -1.2708
-14 | -0.1617 | 0.13462 | -0.1052 | -1.2012
-13.5 | -0.1459 | 0.12658 | -0.1096 | -1.1526
-13 | -0.1349 | 0.11781 | -0.1144 | -1.1451
-12.5 | -0.1135 | 0.11152 | -0.1185 | -1.0178
-12 | -0.0991 | 0.10402 | -0.1228 | -0.9527
-11.5 | -0.0899 | 0.09599 | -0.1272 | -0.93656
-11 | -0.0782 | 0.0889 | -0.1311 | -0.87964
-10.5 | -0.0833 | 0.07937 | -0.1363 | -1.0495
-10 | -0.0673 | 0.07375 | -0.1394 | -0.91254
-9.5 | -0.0741 | 0.06534 | -0.1437 | -1.1341
-9 | -0.082 | 0.05749 | -0.1478 | -1.4263
-8.5 | -0.0975 | 0.04865 | -0.1532 | -2.0041
-8 | -0.1214 | 0.03902 | -0.161 | -3.1112
-7.5 | -0.1484 | 0.0314 | -0.1644 | -4.7261
-7 | -0.1588 | 0.0216 | -0.1663 | -7.3519
-6.5 | -0.1415 | 0.01222 | -0.1666 | -11.5794
-6 | -0.0883 | 0.00772 | -0.1656 | -11.4378
-5.5 | -0.0155 | 0.00697 | -0.1648 | -2.2238
-5 | 0.0573 | 0.0065 | -0.1643 | 8.8154
-4.5 | 0.1295 | 0.00603 | -0.1643 | 21.476
-4 | 0.2012 | 0.00581 | -0.1645 | 34.6299
-3.5 | 0.2726 | 0.00563 | -0.1649 | 48.4192
-3 | 0.3432 | 0.00551 | -0.1655 | 62.2868
-2.5 | 0.4134 | 0.00536 | -0.1662 | 77.1269
-2 | 0.4831 | 0.00528 | -0.167 | 91.4962
-1.5 | 0.5526 | 0.00522 | -0.1679 | 105.8621
-1 | 0.6216 | 0.00517 | -0.1688 | 120.2321
-0.5 | 0.6907 | 0.00501 | -0.1698 | 137.8643
0 | 0.7589 | 0.0047 | -0.1709 | 161.4681
0.5 | 0.828 | 0.00424 | -0.1723 | 195.283
1 | 0.8954 | 0.00418 | -0.173 | 214.2105
1.5 | 0.9634 | 0.00427 | -0.1735 | 225.6206
2 | 1.0308 | 0.0044 | -0.1738 | 234.2727
2.5 | 1.0968 | 0.00457 | -0.1737 | 240
3 | 1.1545 | 0.00501 | -0.1718 | 230.4391
3.5 | 1.166 | 0.00636 | -0.1612 | 183.3333
4 | 1.163 | 0.00796 | -0.1483 | 146.1055
4.5 | 1.1743 | 0.00965 | -0.1387 | 121.6891
5 | 1.1922 | 0.01139 | -0.1307 | 104.6708
5.5 | 1.2101 | 0.01335 | -0.123 | 90.6442
6 | 1.2421 | 0.01494 | -0.1175 | 83.1392
6.5 | 1.2832 | 0.01628 | -0.1133 | 78.8206
7 | 1.3249 | 0.01768 | -0.1092 | 74.9378
7.5 | 1.3653 | 0.01931 | -0.1049 | 70.7043
8 | 1.4065 | 0.02103 | -0.1007 | 66.8806
8.5 | 1.4464 | 0.02298 | -0.0964 | 62.9417
9 | 1.4821 | 0.02534 | -0.0917 | 58.4886
9.5 | 1.5194 | 0.02781 | -0.0872 | 54.635
10 | 1.5488 | 0.031 | -0.0821 | 49.9613
10.5 | 1.5539 | 0.03616 | -0.0758 | 42.9729
11 | 1.5363 | 0.04344 | -0.0694 | 35.366
11.5 | 1.5155 | 0.05124 | -0.0639 | 29.5765
12 | 1.4863 | 0.06096 | -0.0603 | 24.3816
12.5 | 1.4518 | 0.07275 | -0.0597 | 19.956
13 | 1.4153 | 0.086 | -0.062 | 16.457
13.5 | 1.3775 | 0.10068 | -0.0672 | 13.682
14 | 1.3431 | 0.11622 | -0.0748 | 11.5565
14.5 | 1.3135 | 0.13225 | -0.0844 | 9.9319
15 | 1.2898 | 0.14847 | -0.0952 | 8.6873
15.5 | 1.2727 | 0.16436 | -0.1061 | 7.7434

## 105. Re 10M Mach 0.00 (1)
BIGFOIL.COM POLAR EXPORT
NACA65-713 a=0.8
NACA65-713 a=0.8 |  |  |  | Cl Max: | 1.534 | at alpha= | 9.5 | deg
JavaFoil+Calcfoil stall+Eppler ext transition |  |  |  | L/D Max: | 187.534 | at alpha= | 3 | deg
Re: | 10000000 |  |  | Cd Min: | 0.00494 | at alpha= | 0.5 | deg
Mach: | 0 |  |  | Cl=0 at alpha= | -5.5 | deg
|  |  |  | @ Cl=0.1, Cd= | 0.0060552
|  |  |  | @ Cl=0.4, Cd= | 0.00585
|  |  |  | @ Cl=0.6, Cd= | 0.0049753
alpha (deg) | Cl | Cd | Cm | Cl/Cd
-19.5 | -0.381 | 0.16476 | -0.05 | -2.31
-19 | -0.393 | 0.15554 | -0.051 | -2.524
-18.5 | -0.404 | 0.14931 | -0.051 | -2.708
-18 | -0.416 | 0.1454 | -0.051 | -2.858
-17.5 | -0.426 | 0.13808 | -0.051 | -3.089
-17 | -0.437 | 0.12942 | -0.053 | -3.375
-16.5 | -0.446 | 0.12101 | -0.053 | -3.685
-16 | -0.454 | 0.11585 | -0.053 | -3.918
-15.5 | -0.46 | 0.11031 | -0.054 | -4.175
-15 | -0.465 | 0.10221 | -0.055 | -4.554
-14.5 | -0.468 | 0.09883 | -0.055 | -4.735
-14 | -0.468 | 0.09334 | -0.056 | -5.019
-13.5 | -0.466 | 0.08805 | -0.057 | -5.296
-13 | -0.462 | 0.08193 | -0.059 | -5.636
-12.5 | -0.454 | 0.07573 | -0.062 | -5.999
-12 | -0.442 | 0.0722 | -0.062 | -6.127
-11.5 | -0.428 | 0.06682 | -0.065 | -6.407
-11 | -0.411 | 0.06163 | -0.068 | -6.662
-10.5 | -0.39 | 0.05604 | -0.073 | -6.96
-10 | -0.419 | 0.01325 | -0.112 | -31.597
-9.5 | -0.408 | 0.00766 | -0.121 | -53.305
-9 | -0.367 | 0.00745 | -0.121 | -49.321
-8.5 | -0.323 | 0.00714 | -0.122 | -45.256
-8 | -0.275 | 0.00698 | -0.123 | -39.461
-7.5 | -0.224 | 0.00675 | -0.124 | -33.239
-7 | -0.171 | 0.00659 | -0.124 | -25.9
-6.5 | -0.115 | 0.00646 | -0.125 | -17.829
-6 | -0.058 | 0.00634 | -0.126 | -9.195
-5.5 | 0 | 0.0062 | -0.127 | -0.046
-5 | 0.059 | 0.00609 | -0.128 | 9.641
-4.5 | 0.118 | 0.00604 | -0.128 | 19.592
-4 | 0.178 | 0.006 | -0.129 | 29.769
-3.5 | 0.239 | 0.00592 | -0.13 | 40.316
-3 | 0.299 | 0.00588 | -0.131 | 50.923
-2.5 | 0.36 | 0.00585 | -0.131 | 61.523
-2 | 0.42 | 0.00585 | -0.132 | 71.919
-1.5 | 0.482 | 0.00583 | -0.133 | 82.66
-1 | 0.542 | 0.00513 | -0.134 | 105.627
-0.5 | 0.602 | 0.00497 | -0.135 | 121.128
0 | 0.663 | 0.00508 | -0.135 | 130.388
0.5 | 0.723 | 0.00494 | -0.136 | 146.19
1 | 0.782 | 0.00501 | -0.137 | 156.005
1.5 | 0.841 | 0.00514 | -0.137 | 163.648
2 | 0.901 | 0.00529 | -0.138 | 170.143
2.5 | 0.959 | 0.0055 | -0.139 | 174.424
3 | 1.018 | 0.00543 | -0.139 | 187.534
3.5 | 1.069 | 0.00704 | -0.14 | 151.812
4 | 1.124 | 0.00762 | -0.14 | 147.466
4.5 | 1.177 | 0.00826 | -0.141 | 142.585
5 | 1.227 | 0.01024 | -0.141 | 119.878
5.5 | 1.277 | 0.01077 | -0.142 | 118.647
6 | 1.325 | 0.01115 | -0.142 | 118.838
6.5 | 1.371 | 0.01166 | -0.143 | 117.578
7 | 1.412 | 0.01216 | -0.143 | 116.129
7.5 | 1.449 | 0.01264 | -0.144 | 114.627
8 | 1.481 | 0.01317 | -0.144 | 112.449
8.5 | 1.508 | 0.01377 | -0.145 | 109.489
9 | 1.525 | 0.01436 | -0.145 | 106.145
9.5 | 1.534 | 0.01498 | -0.146 | 102.405
10 | 1.534 | 0.01581 | -0.146 | 97.069
10.5 | 1.528 | 0.01656 | -0.147 | 92.256
11 | 1.514 | 0.01742 | -0.147 | 86.886
11.5 | 1.493 | 0.01822 | -0.148 | 81.938
12 | 1.465 | 0.01916 | -0.148 | 76.478
12.5 | 1.431 | 0.02027 | -0.148 | 70.609
13 | 1.392 | 0.02167 | -0.149 | 64.218
13.5 | 1.349 | 0.02263 | -0.149 | 59.598
14 | 1.301 | 0.02395 | -0.149 | 54.34
14.5 | 1.251 | 0.02545 | -0.149 | 49.172

## 106. Re 10M Mach 0.00 (2)
BIGFOIL.COM POLAR EXPORT
NACA65-713 a=0.8
NACA65-713 a=0.8 |  |  |  | Cl Max: | 1.9254 | at alpha= | 20 | deg
XFOIL ncrit=9 |  |  |  | L/D Max: | 216.318 | at alpha= | 2 | deg
Re: | 10000000 |  |  | Cd Min: | 0.06418 | at alpha= | 20 | deg
Mach: | 0 |  |  | Cl=0 at alpha= | -5.5043 | deg
|  |  |  | @ Cl=0.1, Cd= | 0.0052539
|  |  |  | @ Cl=0.4, Cd= | 0.0048295
|  |  |  | @ Cl=0.6, Cd= | 0.0044566
alpha (deg) | Cl | Cd | Cm | Cl/Cd
-20 | -1.172 | 0.0447 | -0.1289 | -26.2192
-19.5 | -1.2056 | 0.03584 | -0.134 | -33.6384
-19 | -1.2199 | 0.03027 | -0.1358 | -40.3006
-18.5 | -1.2261 | 0.02601 | -0.136 | -47.1396
-18 | -1.2268 | 0.02278 | -0.1348 | -53.8543
-17.5 | -1.2373 | 0.02051 | -0.13 | -60.3267
-17 | -1.2101 | 0.01901 | -0.1283 | -63.656
-16 | -1.1357 | 0.0164 | -0.1266 | -69.25
-15.5 | -1.0942 | 0.01508 | -0.126 | -72.5597
-15 | -1.0501 | 0.01383 | -0.1257 | -75.9291
-14.5 | -1.0025 | 0.01277 | -0.1257 | -78.5043
-14 | -0.9522 | 0.01195 | -0.1259 | -79.682
-13.5 | -0.9003 | 0.01126 | -0.1262 | -79.9556
-13 | -0.8472 | 0.01067 | -0.1265 | -79.4002
-12.5 | -0.7933 | 0.0101 | -0.127 | -78.5446
-12 | -0.7394 | 0.00946 | -0.1274 | -78.1607
-11.5 | -0.6853 | 0.00883 | -0.1279 | -77.6104
-11 | -0.6299 | 0.00833 | -0.1285 | -75.6182
-10.5 | -0.5739 | 0.00796 | -0.1291 | -72.098
-10 | -0.5175 | 0.00764 | -0.1297 | -67.7356
-9.5 | -0.4611 | 0.00723 | -0.1304 | -63.7759
-9 | -0.4043 | 0.00689 | -0.1311 | -58.6792
-8.5 | -0.347 | 0.00664 | -0.1318 | -52.259
-8 | -0.2894 | 0.00646 | -0.1326 | -44.7988
-7.5 | -0.2319 | 0.00618 | -0.1334 | -37.5243
-7 | -0.174 | 0.00595 | -0.1342 | -29.2437
-6.5 | -0.116 | 0.0058 | -0.135 | -20
-6 | -0.0578 | 0.00567 | -0.1359 | -10.194
-5.5 | 0.0005 | 0.00552 | -0.1367 | 0.09058
-5 | 0.0586 | 0.00536 | -0.1375 | 10.9328
-4.5 | 0.1171 | 0.00521 | -0.1384 | 22.476
-4 | 0.1755 | 0.00513 | -0.1393 | 34.2105
-3.5 | 0.234 | 0.00506 | -0.1402 | 46.2451
-3 | 0.2924 | 0.00495 | -0.141 | 59.0707
-2.5 | 0.3508 | 0.00488 | -0.1419 | 71.8852
-2 | 0.4093 | 0.00482 | -0.1428 | 84.917
-1.5 | 0.4675 | 0.00476 | -0.1436 | 98.2143
-1 | 0.5259 | 0.00468 | -0.1445 | 112.3718
-0.5 | 0.5838 | 0.00451 | -0.1454 | 129.4457
0 | 0.6414 | 0.00432 | -0.1463 | 148.4722
0.5 | 0.6991 | 0.00406 | -0.1473 | 172.1921
1 | 0.7563 | 0.00379 | -0.1483 | 199.5515
1.5 | 0.8133 | 0.00387 | -0.1489 | 210.155
2 | 0.8696 | 0.00402 | -0.1495 | 216.3184
2.5 | 0.9229 | 0.00436 | -0.1494 | 211.6743
3 | 0.9614 | 0.00562 | -0.1468 | 171.0676
3.5 | 1.0017 | 0.00663 | -0.1444 | 151.086
4 | 1.0477 | 0.00723 | -0.143 | 144.9101
4.5 | 1.0896 | 0.00796 | -0.1409 | 136.8844
5 | 1.132 | 0.00858 | -0.1388 | 131.9347
5.5 | 1.1725 | 0.00918 | -0.1364 | 127.7233
6 | 1.2078 | 0.00961 | -0.1327 | 125.6816
6.5 | 1.2436 | 0.01007 | -0.1293 | 123.4955
7 | 1.2811 | 0.01056 | -0.1264 | 121.3163
7.5 | 1.3179 | 0.01112 | -0.1236 | 118.5162
8.5 | 1.3928 | 0.01231 | -0.1184 | 113.1438
9 | 1.4285 | 0.01302 | -0.1156 | 109.7158
9.5 | 1.4655 | 0.01371 | -0.1132 | 106.8928
10 | 1.5002 | 0.01452 | -0.1105 | 103.3196
10.5 | 1.5329 | 0.01546 | -0.1077 | 99.1527
11 | 1.5662 | 0.01642 | -0.105 | 95.3837
11.5 | 1.597 | 0.01714 | -0.102 | 93.1739
12 | 1.6273 | 0.01835 | -0.0992 | 88.6812
12.5 | 1.6552 | 0.01976 | -0.0963 | 83.7652
13 | 1.6847 | 0.02113 | -0.0937 | 79.7302
13.5 | 1.7105 | 0.0228 | -0.0908 | 75.0219
14 | 1.7345 | 0.02468 | -0.0879 | 70.2796
14.5 | 1.7596 | 0.02657 | -0.0854 | 66.2251
15 | 1.781 | 0.02881 | -0.0828 | 61.8188
15.5 | 1.8018 | 0.03123 | -0.0803 | 57.6945
16 | 1.8207 | 0.03389 | -0.0779 | 53.7238
16.5 | 1.8413 | 0.03652 | -0.0759 | 50.4189
17 | 1.8598 | 0.03945 | -0.074 | 47.1432
17.5 | 1.8766 | 0.04261 | -0.0723 | 44.0413
18 | 1.8921 | 0.04603 | -0.0707 | 41.1058
18.5 | 1.9034 | 0.05001 | -0.0693 | 38.0604
19 | 1.9124 | 0.05437 | -0.0681 | 35.1738
19.5 | 1.919 | 0.05919 | -0.0672 | 32.421
20 | 1.9254 | 0.06418 | -0.0666 | 30

## 107. Re 10M Mach 0.10 (1)
BIGFOIL.COM POLAR EXPORT
NACA65-713 a=0.8
NACA65-713 a=0.8 |  |  |  | Cl Max: | 1.532 | at alpha= | 9.5 | deg
JavaFoil+Calcfoil stall+Eppler ext transition |  |  |  | L/D Max: | 174.515 | at alpha= | 2.5 | deg
Re: | 10000000 |  |  | Cd Min: | 0.00493 | at alpha= | 0.5 | deg
Mach: | 0.1 |  |  | Cl=0 at alpha= | -5.5 | deg
|  |  |  | @ Cl=0.1, Cd= | 0.0060753
|  |  |  | @ Cl=0.4, Cd= | 0.0058551
|  |  |  | @ Cl=0.6, Cd= | 0.0049833
alpha (deg) | Cl | Cd | Cm | Cl/Cd
-18.5 | -0.362 | 0.14981 | -0.051 | -2.414
-18 | -0.375 | 0.14667 | -0.051 | -2.559
-17.5 | -0.389 | 0.13897 | -0.051 | -2.796
-17 | -0.401 | 0.13098 | -0.052 | -3.064
-16.5 | -0.413 | 0.12369 | -0.052 | -3.341
-16 | -0.424 | 0.11949 | -0.053 | -3.549
-15.5 | -0.433 | 0.11243 | -0.054 | -3.855
-15 | -0.441 | 0.10653 | -0.054 | -4.141
-14.5 | -0.447 | 0.09934 | -0.055 | -4.498
-14 | -0.45 | 0.09475 | -0.056 | -4.751
-13.5 | -0.451 | 0.08928 | -0.056 | -5.048
-13 | -0.449 | 0.08273 | -0.058 | -5.421
-12.5 | -0.443 | 0.07692 | -0.061 | -5.764
-12 | -0.434 | 0.07301 | -0.061 | -5.942
-11.5 | -0.421 | 0.06761 | -0.064 | -6.232
-11 | -0.405 | 0.0632 | -0.066 | -6.405
-10.5 | -0.385 | 0.05796 | -0.07 | -6.648
-10 | -0.369 | 0.04584 | -0.084 | -8.042
-9.5 | -0.407 | 0.00784 | -0.121 | -51.873
-9 | -0.367 | 0.00748 | -0.122 | -49.035
-8.5 | -0.323 | 0.0072 | -0.123 | -44.896
-8 | -0.276 | 0.00699 | -0.123 | -39.457
-7.5 | -0.225 | 0.00681 | -0.124 | -33.024
-7 | -0.171 | 0.00661 | -0.125 | -25.898
-6.5 | -0.116 | 0.00645 | -0.126 | -17.928
-6 | -0.059 | 0.00634 | -0.127 | -9.232
-5.5 | 0 | 0.00624 | -0.127 | -0.046
-5 | 0.059 | 0.00613 | -0.128 | 9.611
-4.5 | 0.119 | 0.00605 | -0.129 | 19.646
-4 | 0.179 | 0.006 | -0.13 | 29.863
-3.5 | 0.24 | 0.00594 | -0.131 | 40.393
-3 | 0.301 | 0.00591 | -0.131 | 50.912
-2.5 | 0.362 | 0.00588 | -0.132 | 61.532
-2 | 0.423 | 0.00584 | -0.133 | 72.375
-1.5 | 0.484 | 0.00582 | -0.134 | 83.212
-1 | 0.545 | 0.00513 | -0.134 | 106.258
-0.5 | 0.605 | 0.00497 | -0.135 | 121.895
0 | 0.666 | 0.00507 | -0.136 | 131.347
0.5 | 0.726 | 0.00493 | -0.137 | 147.208
1 | 0.786 | 0.00501 | -0.137 | 156.946
1.5 | 0.845 | 0.00517 | -0.138 | 163.517
2 | 0.905 | 0.00529 | -0.139 | 171.141
2.5 | 0.964 | 0.00552 | -0.139 | 174.515
3 | 1.023 | 0.00657 | -0.14 | 155.665
3.5 | 1.074 | 0.0071 | -0.14 | 151.352
4 | 1.129 | 0.00766 | -0.141 | 147.447
4.5 | 1.183 | 0.00832 | -0.141 | 142.149
5 | 1.233 | 0.01029 | -0.142 | 119.846
5.5 | 1.283 | 0.01084 | -0.142 | 118.387
6 | 1.331 | 0.01126 | -0.143 | 118.19
6.5 | 1.377 | 0.01176 | -0.143 | 117.11
7 | 1.417 | 0.01226 | -0.144 | 115.576
7.5 | 1.453 | 0.01276 | -0.145 | 113.852
8 | 1.484 | 0.01334 | -0.145 | 111.23
8.5 | 1.51 | 0.01391 | -0.146 | 108.574
9 | 1.526 | 0.01454 | -0.146 | 104.888
9.5 | 1.532 | 0.01515 | -0.147 | 101.126
10 | 1.53 | 0.01601 | -0.147 | 95.548
10.5 | 1.52 | 0.01681 | -0.147 | 90.429
11 | 1.502 | 0.01757 | -0.148 | 85.448
11.5 | 1.476 | 0.0185 | -0.148 | 79.768
12 | 1.443 | 0.01949 | -0.149 | 74.005
12.5 | 1.403 | 0.02067 | -0.149 | 67.89
13 | 1.358 | 0.02218 | -0.149 | 61.22
13.5 | 1.308 | 0.02314 | -0.15 | 56.528
14 | 1.255 | 0.02459 | -0.15 | 51.017
14.5 | 1.198 | 0.02628 | -0.15 | 45.575

## 108. Re 10M Mach 0.10 (2)
BIGFOIL.COM POLAR EXPORT
NACA65-713 a=0.8
NACA65-713 a=0.8 |  |  |  | Cl Max: | 1.9146 | at alpha= | 20 | deg
XFOIL ncrit=9 |  |  |  | L/D Max: | 217.637 | at alpha= | 2 | deg
Re: | 10000000 |  |  | Cd Min: | 0.06865 | at alpha= | 20 | deg
Mach: | 0.1 |  |  | Cl=0 at alpha= | -5.5008 | deg
|  |  |  | @ Cl=0.1, Cd= | 0.0052718
|  |  |  | @ Cl=0.4, Cd= | 0.0048418
|  |  |  | @ Cl=0.6, Cd= | 0.0044762
alpha (deg) | Cl | Cd | Cm | Cl/Cd
-19 | -1.1247 | 0.04151 | -0.1347 | -27.0947
-18.5 | -1.1626 | 0.03289 | -0.139 | -35.3481
-18 | -1.1771 | 0.0276 | -0.14 | -42.6486
-17.5 | -1.181 | 0.02393 | -0.1392 | -49.3523
-17 | -1.196 | 0.02117 | -0.1347 | -56.495
-16.5 | -1.174 | 0.01936 | -0.1323 | -60.6405
-16 | -1.1387 | 0.0179 | -0.131 | -63.6145
-15.5 | -1.0983 | 0.01657 | -0.1301 | -66.2824
-15 | -1.0564 | 0.01509 | -0.1294 | -70.0066
-14.5 | -1.0107 | 0.01375 | -0.1289 | -73.5055
-14 | -0.9619 | 0.01263 | -0.1287 | -76.1599
-13.5 | -0.9104 | 0.01174 | -0.1287 | -77.5468
-13 | -0.8572 | 0.01102 | -0.1289 | -77.7858
-12.5 | -0.8026 | 0.01039 | -0.1291 | -77.2474
-12 | -0.7473 | 0.00981 | -0.1294 | -76.1774
-11.5 | -0.6926 | 0.00911 | -0.1297 | -76.0263
-11 | -0.6369 | 0.00852 | -0.1301 | -74.7535
-10.5 | -0.5803 | 0.00808 | -0.1306 | -71.8193
-10 | -0.5232 | 0.00774 | -0.1311 | -67.5969
-9.5 | -0.466 | 0.00735 | -0.1317 | -63.4014
-9 | -0.4086 | 0.00697 | -0.1323 | -58.6227
-8.5 | -0.3507 | 0.0067 | -0.133 | -52.3433
-8 | -0.2924 | 0.0065 | -0.1337 | -44.9846
-7.5 | -0.2343 | 0.00623 | -0.1344 | -37.6083
-7 | -0.1759 | 0.00599 | -0.1351 | -29.3656
-6.5 | -0.1174 | 0.00582 | -0.1359 | -20.1718
-6 | -0.0587 | 0.00569 | -0.1367 | -10.3163
-5.5 | 0.0001 | 0.00555 | -0.1376 | 0.018018
-5 | 0.0587 | 0.00537 | -0.1384 | 10.9311
-4.5 | 0.1176 | 0.00523 | -0.1392 | 22.4857
-4 | 0.1764 | 0.00513 | -0.1401 | 34.386
-3.5 | 0.2352 | 0.00507 | -0.1409 | 46.3905
-3 | 0.2941 | 0.00496 | -0.1418 | 59.2944
-2.5 | 0.3528 | 0.00489 | -0.1427 | 72.1472
-1.5 | 0.4703 | 0.00477 | -0.1444 | 98.5954
-1 | 0.5291 | 0.00468 | -0.1453 | 113.0556
-0.5 | 0.5873 | 0.00452 | -0.1462 | 129.9336
0 | 0.6453 | 0.00432 | -0.1472 | 149.375
0.5 | 0.7033 | 0.00406 | -0.1482 | 173.2266
1 | 0.7609 | 0.00379 | -0.1491 | 200.7652
1.5 | 0.8183 | 0.00388 | -0.1498 | 210.9021
2 | 0.8749 | 0.00402 | -0.1503 | 217.6368
2.5 | 0.9288 | 0.00434 | -0.1503 | 214.0092
3 | 0.9669 | 0.00562 | -0.1475 | 172.0463
3.5 | 1.0069 | 0.00665 | -0.145 | 151.4135
4 | 1.0527 | 0.00726 | -0.1435 | 145
4.5 | 1.0942 | 0.008 | -0.1412 | 136.775
5 | 1.1361 | 0.00864 | -0.1389 | 131.4931
5.5 | 1.175 | 0.00923 | -0.136 | 127.3023
6 | 1.2078 | 0.00969 | -0.1318 | 124.644
6.5 | 1.2446 | 0.01018 | -0.1285 | 122.2593
7 | 1.2827 | 0.01068 | -0.1257 | 120.103
7.5 | 1.3197 | 0.01128 | -0.1228 | 116.9947
8 | 1.3586 | 0.01184 | -0.1203 | 114.7466
8.5 | 1.3956 | 0.0125 | -0.1176 | 111.648
9 | 1.4313 | 0.01325 | -0.1147 | 108.0226
9.5 | 1.4678 | 0.01399 | -0.1121 | 104.9178
10 | 1.5032 | 0.01483 | -0.1095 | 101.3621
10.5 | 1.536 | 0.01581 | -0.1065 | 97.1537
11 | 1.5688 | 0.01683 | -0.1037 | 93.2145
11.5 | 1.5998 | 0.0176 | -0.1006 | 90.8977
12 | 1.6303 | 0.01888 | -0.0978 | 86.3506
12.5 | 1.6584 | 0.02034 | -0.0947 | 81.5339
13 | 1.686 | 0.02191 | -0.0919 | 76.9512
13.5 | 1.7109 | 0.02373 | -0.0888 | 72.0986
14 | 1.7367 | 0.0256 | -0.0861 | 67.8398
14.5 | 1.7609 | 0.02766 | -0.0835 | 63.6623
15 | 1.7806 | 0.03018 | -0.0806 | 58.9993
15.5 | 1.801 | 0.03277 | -0.0781 | 54.9588
16.5 | 1.8419 | 0.03825 | -0.0739 | 48.1542
17 | 1.8596 | 0.0414 | -0.0719 | 44.9179
17.5 | 1.8739 | 0.04498 | -0.0701 | 41.6607
18 | 1.8885 | 0.0487 | -0.0686 | 38.7782
18.5 | 1.8981 | 0.05306 | -0.0672 | 35.7727
19 | 1.905 | 0.05792 | -0.0661 | 32.8902
19.5 | 1.9103 | 0.06315 | -0.0654 | 30.2502
20 | 1.9146 | 0.06865 | -0.065 | 27.8893

## 109. Re 10M Mach 0.25 (1)
BIGFOIL.COM POLAR EXPORT
NACA65-713 a=0.8
NACA65-713 a=0.8 |  |  |  | Cl Max: | 1.52 | at alpha= | 9 | deg
JavaFoil+Calcfoil stall+Eppler ext transition |  |  |  | L/D Max: | 184.153 | at alpha= | 2 | deg
Re: | 10000000 |  |  | Cd Min: | 0.00492 | at alpha= | 1.5 | deg
Mach: | 0.25 |  |  | Cl=0 at alpha= | -5.5 | deg
|  |  |  | @ Cl=0.1, Cd= | 0.0061284
|  |  |  | @ Cl=0.4, Cd= | 0.0059262
|  |  |  | @ Cl=0.6, Cd= | 0.005371
alpha (deg) | Cl | Cd | Cm | Cl/Cd
-16.5 | -0.064 | 0.12809 | -0.055 | -0.503
-16 | -0.082 | 0.12023 | -0.056 | -0.682
-15.5 | -0.167 | 0.11578 | -0.055 | -1.439
-15 | -0.213 | 0.11027 | -0.055 | -1.928
-14.5 | -0.251 | 0.10726 | -0.055 | -2.336
-14 | -0.283 | 0.10101 | -0.055 | -2.802
-13.5 | -0.31 | 0.09562 | -0.055 | -3.247
-13 | -0.332 | 0.09134 | -0.055 | -3.64
-12.5 | -0.349 | 0.08385 | -0.057 | -4.165
-12 | -0.36 | 0.07836 | -0.058 | -4.593
-11.5 | -0.364 | 0.07267 | -0.059 | -5.013
-11 | -0.362 | 0.0679 | -0.06 | -5.333
-10.5 | -0.354 | 0.06259 | -0.064 | -5.656
-10 | -0.34 | 0.05803 | -0.067 | -5.851
-9.5 | -0.32 | 0.05271 | -0.072 | -6.071
-9 | -0.298 | 0.04357 | -0.085 | -6.852
-8.5 | -0.321 | 0.0075 | -0.126 | -42.801
-8 | -0.276 | 0.00719 | -0.127 | -38.443
-7.5 | -0.227 | 0.00693 | -0.128 | -32.801
-7 | -0.174 | 0.00678 | -0.129 | -25.628
-6.5 | -0.118 | 0.00656 | -0.129 | -17.947
-6 | -0.06 | 0.00639 | -0.13 | -9.35
-5.5 | 0 | 0.00629 | -0.131 | -0.047
-5 | 0.06 | 0.00618 | -0.132 | 9.77
-4.5 | 0.122 | 0.0061 | -0.133 | 19.996
-4 | 0.184 | 0.00606 | -0.133 | 30.37
-3.5 | 0.246 | 0.00601 | -0.134 | 41.009
-3 | 0.309 | 0.00596 | -0.135 | 51.829
-2.5 | 0.371 | 0.00594 | -0.136 | 62.56
-2 | 0.434 | 0.00591 | -0.137 | 73.428
-1.5 | 0.498 | 0.00593 | -0.137 | 83.909
-1 | 0.56 | 0.0059 | -0.138 | 94.927
-0.5 | 0.622 | 0.00508 | -0.139 | 122.472
0 | 0.684 | 0.00518 | -0.14 | 132.2
0.5 | 0.745 | 0.005 | -0.14 | 148.975
1 | 0.807 | 0.00511 | -0.141 | 158.017
1.5 | 0.869 | 0.00492 | -0.142 | 176.589
2 | 0.93 | 0.00505 | -0.142 | 184.153
2.5 | 0.99 | 0.00625 | -0.143 | 158.371
3 | 1.05 | 0.00675 | -0.144 | 155.437
3.5 | 1.102 | 0.00734 | -0.144 | 150.061
4 | 1.158 | 0.00795 | -0.145 | 145.686
4.5 | 1.212 | 0.0087 | -0.145 | 139.347
5 | 1.263 | 0.01088 | -0.145 | 116.102
5.5 | 1.313 | 0.01129 | -0.146 | 116.305
6 | 1.361 | 0.0118 | -0.147 | 115.341
6.5 | 1.405 | 0.01233 | -0.147 | 113.932
7 | 1.443 | 0.01292 | -0.148 | 111.746
7.5 | 1.475 | 0.01348 | -0.148 | 109.401
8 | 1.5 | 0.01411 | -0.149 | 106.336
8.5 | 1.518 | 0.01483 | -0.149 | 102.355
9 | 1.52 | 0.01558 | -0.15 | 97.54
9.5 | 1.508 | 0.01639 | -0.15 | 92.031
10 | 1.483 | 0.01735 | -0.151 | 85.493
10.5 | 1.445 | 0.01847 | -0.151 | 78.219
11 | 1.393 | 0.01937 | -0.152 | 71.882
11.5 | 1.326 | 0.02107 | -0.152 | 62.963
12 | 1.248 | 0.02217 | -0.152 | 56.321
12.5 | 1.158 | 0.02391 | -0.152 | 48.43
13 | 1.057 | 0.026 | -0.152 | 40.643
13.5 | 0.799 | 0.0932 | -0.089 | 8.571
14 | 0.706 | 0.09746 | -0.091 | 7.247

## 110. Re 10M Mach 0.25 (2)
BIGFOIL.COM POLAR EXPORT
NACA65-713 a=0.8
NACA65-713 a=0.8 |  |  |  | Cl Max: | 1.5844 | at alpha= | 11 | deg
XFOIL ncrit=9 |  |  |  | L/D Max: | 223.284 | at alpha= | 2 | deg
Re: | 10000000 |  |  | Cd Min: | 0.18827 | at alpha= | -18.5 | deg
Mach: | 0.25 |  |  | Cl=0 at alpha= | -5.4812 | deg
|  |  |  | @ Cl=0.1, Cd= | 0.0053661
|  |  |  | @ Cl=0.4, Cd= | 0.0048947
|  |  |  | @ Cl=0.6, Cd= | 0.0045806
alpha (deg) | Cl | Cd | Cm | Cl/Cd
-18.5 | -0.3501 | 0.18827 | -0.0571 | -1.8596
-17.5 | -0.3351 | 0.1671 | -0.0668 | -2.0054
-17 | -0.3238 | 0.15851 | -0.0715 | -2.0428
-16.5 | -0.3214 | 0.14769 | -0.0769 | -2.1762
-16 | -0.3285 | 0.13512 | -0.0833 | -2.4312
-15.5 | -0.3209 | 0.12666 | -0.0883 | -2.5336
-15 | -0.7446 | 0.04594 | -0.1423 | -16.2081
-14.5 | -0.8076 | 0.0338 | -0.151 | -23.8935
-14 | -0.8584 | 0.02668 | -0.1516 | -32.1739
-13.5 | -0.8972 | 0.02142 | -0.1467 | -41.8861
-13 | -0.8863 | 0.01658 | -0.1443 | -53.456
-12.5 | -0.8444 | 0.01391 | -0.1428 | -60.7045
-12 | -0.7918 | 0.01221 | -0.1417 | -64.8485
-11.5 | -0.7349 | 0.01101 | -0.1409 | -66.7484
-11 | -0.6754 | 0.0101 | -0.1403 | -66.8713
-10.5 | -0.616 | 0.00923 | -0.1398 | -66.7389
-10 | -0.5558 | 0.00851 | -0.1395 | -65.3114
-9.5 | -0.4946 | 0.00799 | -0.1394 | -61.9024
-9 | -0.433 | 0.00758 | -0.1394 | -57.124
-8.5 | -0.3718 | 0.00709 | -0.1395 | -52.4401
-8 | -0.3101 | 0.00676 | -0.1398 | -45.8728
-7.5 | -0.2484 | 0.00651 | -0.1401 | -38.1567
-7 | -0.1869 | 0.00622 | -0.1406 | -30.0482
-6.5 | -0.1253 | 0.00597 | -0.1411 | -20.9883
-6 | -0.0638 | 0.0058 | -0.1417 | -11
-5.5 | -0.0023 | 0.00566 | -0.1423 | -0.40636
-5 | 0.059 | 0.00546 | -0.143 | 10.8059
-4.5 | 0.1201 | 0.00532 | -0.1437 | 22.5752
-4 | 0.1814 | 0.00519 | -0.1445 | 34.9518
-3.5 | 0.2424 | 0.00511 | -0.1453 | 47.4364
-3 | 0.3034 | 0.00502 | -0.1462 | 60.4382
-2.5 | 0.3643 | 0.00493 | -0.1471 | 73.8945
-1.5 | 0.4858 | 0.00481 | -0.1488 | 100.9979
-1 | 0.5465 | 0.00474 | -0.1497 | 115.2954
-0.5 | 0.6069 | 0.00456 | -0.1507 | 133.0921
0.5 | 0.7267 | 0.0041 | -0.1527 | 177.2439
1 | 0.7863 | 0.00383 | -0.1537 | 205.3003
1.5 | 0.8457 | 0.00391 | -0.1543 | 216.2916
2 | 0.9043 | 0.00405 | -0.1548 | 223.284
2.5 | 0.9607 | 0.00432 | -0.1549 | 222.3843
3.5 | 1.0347 | 0.00677 | -0.1479 | 152.836
4 | 1.0789 | 0.00744 | -0.1456 | 145.0134
4.5 | 1.1175 | 0.00822 | -0.1423 | 135.9489
5 | 1.1471 | 0.0089 | -0.1369 | 128.8876
5.5 | 1.1764 | 0.00964 | -0.1317 | 122.0332
6 | 1.2136 | 0.01026 | -0.1281 | 118.2846
6.5 | 1.253 | 0.01086 | -0.125 | 115.3775
7 | 1.2932 | 0.01147 | -0.1221 | 112.7463
7.5 | 1.3314 | 0.0122 | -0.119 | 109.1311
8 | 1.3715 | 0.0129 | -0.1162 | 106.3178
8.5 | 1.4086 | 0.01376 | -0.113 | 102.3692
9 | 1.4459 | 0.01466 | -0.1099 | 98.6289
9.5 | 1.4831 | 0.0156 | -0.1069 | 95.0705
10 | 1.5176 | 0.01674 | -0.1036 | 90.6571
10.5 | 1.5511 | 0.01797 | -0.1002 | 86.3161
11 | 1.5844 | 0.01927 | -0.097 | 82.2211

## 111. Re 10M Mach 0.50 (1)
BIGFOIL.COM POLAR EXPORT
NACA65-713 a=0.8
NACA65-713 a=0.8 |  |  |  | Cl Max: | 1.493 | at alpha= | 6.5 | deg
JavaFoil+Calcfoil stall+Eppler ext transition |  |  |  | L/D Max: | 168.631 | at alpha= | 2 | deg
Re: | 10000000 |  |  | Cd Min: | 0.0046 | at alpha= | 0 | deg
Mach: | 0.5 |  |  | Cl=0 at alpha= | -5.5 | deg
|  |  |  | @ Cl=0.1, Cd= | 0.00655
|  |  |  | @ Cl=0.4, Cd= | 0.00622
|  |  |  | @ Cl=0.6, Cd= | 0.0061329
alpha (deg) | Cl | Cd | Cm | Cl/Cd
-20 | -0.808 | 0.14618 | -0.071 | -5.527
-19.5 | -0.779 | 0.14346 | -0.069 | -5.43
-19 | -0.752 | 0.13572 | -0.07 | -5.54
-18.5 | -0.725 | 0.12851 | -0.07 | -5.638
-18 | -0.697 | 0.13337 | -0.071 | -5.228
-17.5 | -0.669 | 0.12581 | -0.071 | -5.318
-17 | -0.64 | 0.12178 | -0.069 | -5.259
-16.5 | -0.613 | 0.11159 | -0.071 | -5.496
-16 | -0.586 | 0.10463 | -0.072 | -5.604
-15.5 | -0.561 | 0.09621 | -0.076 | -5.827
-15 | -0.534 | 0.08968 | -0.079 | -5.955
-14.5 | -0.501 | 0.10259 | -0.069 | -4.882
-14 | -0.473 | 0.09363 | -0.07 | -5.056
-13.5 | -0.446 | 0.08575 | -0.072 | -5.207
-13 | -0.42 | 0.07835 | -0.076 | -5.361
-12.5 | -0.393 | 0.07247 | -0.079 | -5.424
-12 | -0.37 | 0.06209 | -0.089 | -5.957
-11.5 | -0.377 | 0.02316 | -0.121 | -16.283
-11 | -0.306 | 0.07443 | -0.066 | -4.104
-10.5 | -0.278 | 0.0671 | -0.068 | -4.143
-10 | -0.251 | 0.06162 | -0.071 | -4.066
-9.5 | -0.223 | 0.05663 | -0.074 | -3.939
-9 | -0.196 | 0.0513 | -0.081 | -3.825
-8.5 | -0.169 | 0.04641 | -0.087 | -3.645
-8 | -0.139 | 0.05207 | -0.067 | -2.666
-7.5 | -0.111 | 0.04956 | -0.065 | -2.238
-7 | -0.12 | 0.04535 | -0.068 | -2.641
-6.5 | -0.094 | 0.04112 | -0.075 | -2.291
-6 | -0.062 | 0.00703 | -0.145 | -8.885
-5.5 | 0 | 0.00677 | -0.146 | -0.047
-5 | 0.066 | 0.00662 | -0.147 | 9.943
-4.5 | 0.134 | 0.00648 | -0.148 | 20.723
-4 | 0.204 | 0.00636 | -0.149 | 32.046
-3.5 | 0.274 | 0.0063 | -0.15 | 43.529
-3 | 0.344 | 0.00626 | -0.151 | 54.97
-2.5 | 0.414 | 0.00621 | -0.152 | 66.702
-2 | 0.485 | 0.00627 | -0.153 | 77.333
-1.5 | 0.557 | 0.00627 | -0.154 | 88.792
-1 | 0.626 | 0.00605 | -0.154 | 103.434
-0.5 | 0.695 | 0.00488 | -0.155 | 142.54
0 | 0.762 | 0.0046 | -0.156 | 165.633
0.5 | 0.831 | 0.00554 | -0.156 | 150.075
1 | 0.899 | 0.00568 | -0.157 | 158.356
1.5 | 0.967 | 0.0059 | -0.158 | 163.851
2 | 1.035 | 0.00613 | -0.158 | 168.631
2.5 | 1.101 | 0.00704 | -0.159 | 156.37
3 | 1.167 | 0.00769 | -0.16 | 151.906
3.5 | 1.222 | 0.00851 | -0.16 | 143.529
4 | 1.282 | 0.00945 | -0.161 | 135.659
4.5 | 1.338 | 0.01055 | -0.161 | 126.829
5 | 1.388 | 0.01307 | -0.162 | 106.219
5.5 | 1.433 | 0.0138 | -0.162 | 103.899
6 | 1.47 | 0.01462 | -0.163 | 100.563
6.5 | 1.493 | 0.01559 | -0.164 | 95.788
7 | 1.484 | 0.01656 | -0.164 | 89.599
7.5 | 1.409 | 0.0178 | -0.165 | 79.167
8 | 0.889 | 0.0199 | -0.165 | 44.688
8.5 | 0.921 | 0.02037 | -0.166 | 45.184
9 | 0.951 | 0.02213 | -0.166 | 42.946
9.5 | 0.982 | 0.02184 | -0.167 | 44.979
10 | 1.012 | 0.02353 | -0.167 | 43.014
10.5 | 1.041 | 0.02598 | -0.167 | 40.047
11 | 0.908 | 0.07181 | -0.111 | 12.641
11.5 | 1.102 | 0.02725 | -0.168 | 40.422

## 112. Re 10M Mach 0.50 (2)
BIGFOIL.COM POLAR EXPORT
NACA65-713 a=0.8
NACA65-713 a=0.8 |  |  |  | Cl Max: | 1.5732 | at alpha= | 10.5 | deg
XFOIL ncrit=9 |  |  |  | L/D Max: | 247.079 | at alpha= | 2.5 | deg
Re: | 10000000 |  |  | Cd Min: | 0.16305 | at alpha= | 15.5 | deg
Mach: | 0.5 |  |  | Cl=0 at alpha= | -5.3843 | deg
|  |  |  | @ Cl=0.1, Cd= | 0.0059476
|  |  |  | @ Cl=0.4, Cd= | 0.0051906
|  |  |  | @ Cl=0.6, Cd= | 0.0049938
alpha (deg) | Cl | Cd | Cm | Cl/Cd
-6 | -0.0913 | 0.00702 | -0.1656 | -13.0057
-5.5 | -0.0171 | 0.00648 | -0.1648 | -2.6389
-5 | 0.0568 | 0.00609 | -0.1645 | 9.3268
-4.5 | 0.1296 | 0.00585 | -0.1644 | 22.1538
-4 | 0.2016 | 0.00553 | -0.1647 | 36.4557
-3.5 | 0.2731 | 0.00538 | -0.1651 | 50.7621
-3 | 0.3441 | 0.00527 | -0.1657 | 65.2941
-2.5 | 0.4145 | 0.00517 | -0.1665 | 80.1741
-2 | 0.4845 | 0.00508 | -0.1673 | 95.374
-1.5 | 0.5541 | 0.00504 | -0.1682 | 109.9405
-1 | 0.6236 | 0.00497 | -0.1692 | 125.4728
-0.5 | 0.6924 | 0.00488 | -0.1702 | 141.8852
0 | 0.762 | 0.0046 | -0.1714 | 165.6522
0.5 | 0.8302 | 0.00432 | -0.1725 | 192.1759
1 | 0.8985 | 0.00403 | -0.1736 | 222.9529
1.5 | 0.9665 | 0.00412 | -0.1741 | 234.5874
2 | 1.0337 | 0.00426 | -0.1744 | 242.6526
2.5 | 1.0995 | 0.00445 | -0.1742 | 247.0787
3 | 1.1447 | 0.00527 | -0.1701 | 217.2106
3.5 | 1.1438 | 0.00675 | -0.1571 | 169.4519
4 | 1.1514 | 0.00823 | -0.1464 | 139.9028
5 | 1.1928 | 0.0113 | -0.1308 | 105.5575
5.5 | 1.2156 | 0.01306 | -0.1237 | 93.0781
6 | 1.2534 | 0.01439 | -0.119 | 87.1022
6.5 | 1.2961 | 0.01562 | -0.1149 | 82.977
7 | 1.3402 | 0.01689 | -0.1109 | 79.3487
7.5 | 1.3819 | 0.0184 | -0.1066 | 75.1033
8 | 1.4241 | 0.02002 | -0.1024 | 71.1339
8.5 | 1.4637 | 0.02193 | -0.0979 | 66.7442
9 | 1.503 | 0.02404 | -0.0933 | 62.5208
9.5 | 1.5404 | 0.02644 | -0.0886 | 58.2602
10 | 1.57 | 0.02957 | -0.0832 | 53.0944
10.5 | 1.5732 | 0.03474 | -0.0764 | 45.285
11 | 1.5535 | 0.04204 | -0.0697 | 36.9529
11.5 | 1.5269 | 0.05056 | -0.0641 | 30.1998
12 | 1.4988 | 0.06037 | -0.0606 | 24.8269
13 | 1.4276 | 0.0845 | -0.0614 | 16.8947
13.5 | 1.3896 | 0.0991 | -0.0664 | 14.0222
14 | 1.355 | 0.11453 | -0.0738 | 11.831
14.5 | 1.325 | 0.13047 | -0.0832 | 10.1556
15 | 1.2996 | 0.14686 | -0.094 | 8.8492
15.5 | 1.2805 | 0.16305 | -0.1051 | 7.8534

## 113. Re 12M Mach 0.00 (1)
BIGFOIL.COM POLAR EXPORT
NACA65-713 a=0.8
NACA65-713 a=0.8 |  |  |  | Cl Max: | 1.536 | at alpha= | 10 | deg
JavaFoil+Calcfoil stall+Eppler ext transition |  |  |  | L/D Max: | 180.699 | at alpha= | 3 | deg
Re: | 12000000 |  |  | Cd Min: | 0.00495 | at alpha= | 0.5 | deg
Mach: | 0 |  |  | Cl=0 at alpha= | -5.5 | deg
|  |  |  | @ Cl=0.1, Cd= | 0.0059475
|  |  |  | @ Cl=0.4, Cd= | 0.0057867
|  |  |  | @ Cl=0.6, Cd= | 0.005182
alpha (deg) | Cl | Cd | Cm | Cl/Cd
-19.5 | -0.381 | 0.16299 | -0.05 | -2.335
-19 | -0.393 | 0.15623 | -0.051 | -2.513
-18.5 | -0.404 | 0.14733 | -0.051 | -2.745
-18 | -0.416 | 0.14286 | -0.051 | -2.91
-17.5 | -0.427 | 0.1359 | -0.052 | -3.139
-17 | -0.437 | 0.12751 | -0.053 | -3.426
-16.5 | -0.446 | 0.12131 | -0.053 | -3.677
-16 | -0.454 | 0.11578 | -0.054 | -3.922
-15.5 | -0.461 | 0.10892 | -0.054 | -4.228
-15 | -0.466 | 0.10132 | -0.056 | -4.596
-14.5 | -0.468 | 0.0977 | -0.055 | -4.791
-14 | -0.468 | 0.09262 | -0.056 | -5.058
-13.5 | -0.467 | 0.08732 | -0.057 | -5.343
-13 | -0.462 | 0.08109 | -0.06 | -5.697
-12.5 | -0.455 | 0.07514 | -0.063 | -6.051
-12 | -0.444 | 0.07003 | -0.065 | -6.336
-11.5 | -0.429 | 0.0656 | -0.067 | -6.54
-11 | -0.412 | 0.05983 | -0.071 | -6.887
-10.5 | -0.394 | 0.05129 | -0.08 | -7.691
-10 | -0.427 | 0.01038 | -0.115 | -41.142
-9.5 | -0.408 | 0.00759 | -0.121 | -53.785
-9 | -0.367 | 0.00727 | -0.121 | -50.513
-8.5 | -0.323 | 0.007 | -0.122 | -46.131
-8 | -0.275 | 0.00686 | -0.123 | -40.147
-7.5 | -0.224 | 0.00663 | -0.124 | -33.846
-7 | -0.171 | 0.00647 | -0.124 | -26.381
-6.5 | -0.115 | 0.00632 | -0.125 | -18.223
-6 | -0.058 | 0.00621 | -0.126 | -9.401
-5.5 | 0 | 0.00609 | -0.127 | -0.047
-5 | 0.059 | 0.00601 | -0.128 | 9.766
-4.5 | 0.118 | 0.00592 | -0.128 | 19.983
-4 | 0.178 | 0.00588 | -0.129 | 30.357
-3.5 | 0.239 | 0.00582 | -0.13 | 41.033
-3 | 0.299 | 0.00578 | -0.131 | 51.79
-2.5 | 0.36 | 0.00578 | -0.131 | 62.261
-2 | 0.42 | 0.00579 | -0.132 | 72.609
-1.5 | 0.482 | 0.00574 | -0.133 | 83.911
-1 | 0.542 | 0.00524 | -0.134 | 103.417
-0.5 | 0.602 | 0.00518 | -0.135 | 116.169
0 | 0.663 | 0.00507 | -0.135 | 130.562
0.5 | 0.723 | 0.00495 | -0.136 | 145.866
1 | 0.782 | 0.00503 | -0.137 | 155.292
1.5 | 0.841 | 0.00522 | -0.137 | 161.293
2 | 0.9 | 0.00543 | -0.138 | 165.866
2.5 | 0.959 | 0.00572 | -0.139 | 167.584
3 | 1.018 | 0.00563 | -0.139 | 180.699
3.5 | 1.069 | 0.00726 | -0.14 | 147.407
4 | 1.124 | 0.00779 | -0.14 | 144.336
4.5 | 1.178 | 0.0084 | -0.141 | 140.231
5 | 1.228 | 0.01009 | -0.141 | 121.766
5.5 | 1.278 | 0.01044 | -0.142 | 122.44
6 | 1.327 | 0.01087 | -0.142 | 121.993
6.5 | 1.372 | 0.01132 | -0.143 | 121.198
7 | 1.413 | 0.01182 | -0.143 | 119.552
7.5 | 1.45 | 0.01229 | -0.144 | 117.949
8 | 1.482 | 0.01279 | -0.144 | 115.818
8.5 | 1.509 | 0.01334 | -0.145 | 113.155
9 | 1.526 | 0.01392 | -0.146 | 109.596
9.5 | 1.535 | 0.01449 | -0.146 | 105.908
10 | 1.536 | 0.01536 | -0.146 | 99.979
10.5 | 1.529 | 0.01604 | -0.147 | 95.319
11 | 1.515 | 0.01685 | -0.147 | 89.899
11.5 | 1.494 | 0.01764 | -0.148 | 84.702
12 | 1.466 | 0.01855 | -0.148 | 79.052
12.5 | 1.432 | 0.01961 | -0.148 | 73.033
13 | 1.393 | 0.02096 | -0.149 | 66.444
13.5 | 1.35 | 0.02186 | -0.149 | 61.755
14 | 1.303 | 0.02315 | -0.149 | 56.262
14.5 | 1.252 | 0.02466 | -0.15 | 50.78
15 | 1.2 | 0.02628 | -0.15 | 45.673

## 114. Re 12M Mach 0.00 (2)
BIGFOIL.COM POLAR EXPORT
NACA65-713 a=0.8
NACA65-713 a=0.8 |  |  |  | Cl Max: | 1.9415 | at alpha= | 20 | deg
XFOIL ncrit=9 |  |  |  | L/D Max: | 217.4 | at alpha= | 2 | deg
Re: | 12000000 |  |  | Cd Min: | 0.06218 | at alpha= | 20 | deg
Mach: | 0 |  |  | Cl=0 at alpha= | -5.5021 | deg
|  |  |  | @ Cl=0.1, Cd= | 0.0051107
|  |  |  | @ Cl=0.4, Cd= | 0.0047081
|  |  |  | @ Cl=0.6, Cd= | 0.00443
alpha (deg) | Cl | Cd | Cm | Cl/Cd
-20 | -1.2195 | 0.03922 | -0.1324 | -31.0938
-19.5 | -1.2599 | 0.03094 | -0.1356 | -40.7207
-19 | -1.2651 | 0.02665 | -0.1361 | -47.4709
-18.5 | -1.2661 | 0.02325 | -0.1353 | -54.4559
-18 | -1.2744 | 0.02055 | -0.132 | -62.0146
-17.5 | -1.2603 | 0.01903 | -0.1284 | -66.227
-17 | -1.2267 | 0.01772 | -0.1272 | -69.2269
-16.5 | -1.188 | 0.01653 | -0.1264 | -71.8693
-16 | -1.1449 | 0.01551 | -0.1259 | -73.8169
-15.5 | -1.0993 | 0.01454 | -0.1257 | -75.6052
-15 | -1.0538 | 0.01336 | -0.1255 | -78.8772
-14.5 | -1.0059 | 0.01232 | -0.1255 | -81.6477
-14 | -0.9558 | 0.01145 | -0.1256 | -83.476
-13.5 | -0.9037 | 0.01076 | -0.1259 | -83.987
-13 | -0.8503 | 0.01016 | -0.1263 | -83.6909
-12.5 | -0.796 | 0.00963 | -0.1268 | -82.6584
-12 | -0.7412 | 0.00916 | -0.1273 | -80.917
-11.5 | -0.6866 | 0.00856 | -0.1278 | -80.2103
-11 | -0.6315 | 0.00805 | -0.1283 | -78.4472
-10.5 | -0.5755 | 0.00767 | -0.129 | -75.0326
-10 | -0.5189 | 0.00735 | -0.1296 | -70.5986
-9.5 | -0.4621 | 0.00703 | -0.1303 | -65.7326
-9 | -0.4053 | 0.00668 | -0.131 | -60.6737
-8.5 | -0.348 | 0.00643 | -0.1318 | -54.1213
-8 | -0.2903 | 0.00623 | -0.1326 | -46.5971
-7.5 | -0.2324 | 0.00601 | -0.1334 | -38.6689
-7 | -0.1746 | 0.00578 | -0.1342 | -30.2076
-6.5 | -0.1165 | 0.00561 | -0.135 | -20.7665
-6 | -0.0581 | 0.00548 | -0.1359 | -10.6022
-5 | 0.0586 | 0.00521 | -0.1376 | 11.2476
-4.5 | 0.117 | 0.00507 | -0.1384 | 23.0769
-3 | 0.2925 | 0.00484 | -0.1411 | 60.4339
-2.5 | 0.3511 | 0.00475 | -0.142 | 73.9158
-2 | 0.4094 | 0.0047 | -0.1428 | 87.1064
-1.5 | 0.468 | 0.00463 | -0.1438 | 101.0799
-1 | 0.5261 | 0.0046 | -0.1446 | 114.3696
-0.5 | 0.5839 | 0.00448 | -0.1454 | 130.3348
0 | 0.6418 | 0.0043 | -0.1464 | 149.2558
0.5 | 0.6996 | 0.00413 | -0.1473 | 169.3947
1 | 0.7567 | 0.00377 | -0.1483 | 200.7162
1.5 | 0.8133 | 0.00386 | -0.149 | 210.6995
2 | 0.8696 | 0.004 | -0.1495 | 217.4
2.5 | 0.918 | 0.00468 | -0.1486 | 196.1538
3 | 0.9572 | 0.00587 | -0.1461 | 163.0664
3.5 | 1.0009 | 0.00669 | -0.1443 | 149.6114
4 | 1.0479 | 0.00723 | -0.1431 | 144.9378
4.5 | 1.0917 | 0.00788 | -0.1413 | 138.5406
5.5 | 1.1781 | 0.00898 | -0.1374 | 131.1915
6 | 1.2191 | 0.00937 | -0.135 | 130.1067
6.5 | 1.2534 | 0.00979 | -0.1312 | 128.0286
7 | 1.2913 | 0.01022 | -0.1283 | 126.3503
7.5 | 1.328 | 0.01075 | -0.1254 | 123.5349
8 | 1.3662 | 0.01128 | -0.1228 | 121.117
8.5 | 1.403 | 0.0119 | -0.1201 | 117.8992
9 | 1.4402 | 0.01252 | -0.1175 | 115.0319
9.5 | 1.4764 | 0.01321 | -0.115 | 111.7638
10 | 1.5104 | 0.01403 | -0.1121 | 107.655
10.5 | 1.5447 | 0.01489 | -0.1094 | 103.7408
11 | 1.5784 | 0.01578 | -0.1068 | 100.0253
11.5 | 1.6103 | 0.01679 | -0.104 | 95.9083
12 | 1.6386 | 0.01768 | -0.1007 | 92.681
12.5 | 1.6688 | 0.01893 | -0.098 | 88.1564
13 | 1.6959 | 0.02039 | -0.095 | 83.1731
13.5 | 1.7216 | 0.02202 | -0.0921 | 78.1835
14 | 1.7482 | 0.02367 | -0.0894 | 73.8572
14.5 | 1.7728 | 0.02555 | -0.0867 | 69.3855
15 | 1.7933 | 0.0278 | -0.0839 | 64.5072
15.5 | 1.8152 | 0.03008 | -0.0814 | 60.3457
16 | 1.8375 | 0.0324 | -0.0792 | 56.713
16.5 | 1.8582 | 0.03495 | -0.0771 | 53.1674
17 | 1.8772 | 0.03776 | -0.0751 | 49.714
17.5 | 1.8918 | 0.04107 | -0.0731 | 46.0628
18 | 1.9078 | 0.04437 | -0.0715 | 42.9975
18.5 | 1.9182 | 0.04837 | -0.0698 | 39.6568
19 | 1.9283 | 0.05253 | -0.0685 | 36.7085
19.5 | 1.9359 | 0.05714 | -0.0675 | 33.8799
20 | 1.9415 | 0.06218 | -0.0668 | 31.2239

## 115. Re 12M Mach 0.10 (1)
BIGFOIL.COM POLAR EXPORT
NACA65-713 a=0.8
NACA65-713 a=0.8 |  |  |  | Cl Max: | 1.533 | at alpha= | 9.5 | deg
JavaFoil+Calcfoil stall+Eppler ext transition |  |  |  | L/D Max: | 167.637 | at alpha= | 2.5 | deg
Re: | 12000000 |  |  | Cd Min: | 0.00494 | at alpha= | 0.5 | deg
Mach: | 0.1 |  |  | Cl=0 at alpha= | -5.5 | deg
|  |  |  | @ Cl=0.1, Cd= | 0.0059727
|  |  |  | @ Cl=0.4, Cd= | 0.0057762
|  |  |  | @ Cl=0.6, Cd= | 0.0052117
alpha (deg) | Cl | Cd | Cm | Cl/Cd
-18.5 | -0.362 | 0.15042 | -0.052 | -2.405
-18 | -0.375 | 0.14447 | -0.051 | -2.598
-17.5 | -0.389 | 0.13827 | -0.051 | -2.81
-17 | -0.401 | 0.12887 | -0.052 | -3.115
-16.5 | -0.413 | 0.12357 | -0.053 | -3.345
-16 | -0.424 | 0.11894 | -0.053 | -3.566
-15.5 | -0.434 | 0.11192 | -0.054 | -3.874
-15 | -0.441 | 0.1052 | -0.055 | -4.194
-14.5 | -0.447 | 0.09928 | -0.055 | -4.502
-14 | -0.45 | 0.09389 | -0.056 | -4.795
-13.5 | -0.451 | 0.08826 | -0.057 | -5.107
-13 | -0.449 | 0.08156 | -0.06 | -5.505
-12.5 | -0.444 | 0.07618 | -0.062 | -5.823
-12 | -0.435 | 0.07103 | -0.064 | -6.123
-11.5 | -0.422 | 0.06666 | -0.066 | -6.331
-11 | -0.405 | 0.06241 | -0.068 | -6.496
-10.5 | -0.387 | 0.05561 | -0.074 | -6.963
-10 | -0.418 | 0.01253 | -0.113 | -33.365
-9.5 | -0.407 | 0.00763 | -0.121 | -53.319
-9 | -0.367 | 0.00733 | -0.122 | -50.031
-8.5 | -0.323 | 0.00706 | -0.123 | -45.748
-8 | -0.276 | 0.00686 | -0.123 | -40.216
-7.5 | -0.225 | 0.00665 | -0.124 | -33.829
-7 | -0.171 | 0.00648 | -0.125 | -26.441
-6.5 | -0.116 | 0.00636 | -0.126 | -18.195
-6 | -0.059 | 0.00619 | -0.127 | -9.465
-5.5 | 0 | 0.00612 | -0.127 | -0.047
-5 | 0.059 | 0.006 | -0.128 | 9.819
-4.5 | 0.119 | 0.00596 | -0.129 | 19.935
-4 | 0.179 | 0.00589 | -0.13 | 30.451
-3.5 | 0.24 | 0.00585 | -0.131 | 41.044
-3 | 0.301 | 0.00578 | -0.131 | 52.073
-2.5 | 0.362 | 0.00577 | -0.132 | 62.63
-2 | 0.423 | 0.00578 | -0.133 | 73.146
-1.5 | 0.484 | 0.00573 | -0.134 | 84.481
-1 | 0.545 | 0.00523 | -0.134 | 104.23
-0.5 | 0.605 | 0.00521 | -0.135 | 116.075
0 | 0.666 | 0.00512 | -0.136 | 130.055
0.5 | 0.726 | 0.00494 | -0.137 | 146.975
1 | 0.786 | 0.00508 | -0.137 | 154.537
1.5 | 0.845 | 0.00525 | -0.138 | 161.118
2 | 0.905 | 0.00545 | -0.139 | 166.066
2.5 | 0.964 | 0.00575 | -0.139 | 167.637
3 | 1.023 | 0.00682 | -0.14 | 149.931
3.5 | 1.075 | 0.00731 | -0.14 | 147.07
4 | 1.13 | 0.00784 | -0.141 | 144.099
4.5 | 1.183 | 0.00847 | -0.141 | 139.6
5 | 1.234 | 0.01014 | -0.142 | 121.613
5.5 | 1.284 | 0.01052 | -0.142 | 122.103
6 | 1.332 | 0.01095 | -0.143 | 121.594
6.5 | 1.378 | 0.01142 | -0.144 | 120.615
7 | 1.418 | 0.01192 | -0.144 | 118.977
7.5 | 1.454 | 0.01242 | -0.145 | 117.142
8 | 1.485 | 0.01292 | -0.145 | 114.952
8.5 | 1.512 | 0.01349 | -0.146 | 112.09
9 | 1.527 | 0.0141 | -0.146 | 108.305
9.5 | 1.533 | 0.01467 | -0.147 | 104.486
10 | 1.531 | 0.01556 | -0.147 | 98.417
10.5 | 1.521 | 0.01627 | -0.148 | 93.497
11 | 1.503 | 0.01709 | -0.148 | 87.92
11.5 | 1.477 | 0.018 | -0.148 | 82.034
12 | 1.444 | 0.01888 | -0.149 | 76.499
12.5 | 1.404 | 0.02 | -0.149 | 70.239
13 | 1.359 | 0.02144 | -0.149 | 63.362
13.5 | 1.309 | 0.02245 | -0.15 | 58.314
14 | 1.256 | 0.02384 | -0.15 | 52.684
14.5 | 1.199 | 0.02553 | -0.15 | 46.977

## 116. Re 12M Mach 0.10 (2)
BIGFOIL.COM POLAR EXPORT
NACA65-713 a=0.8
NACA65-713 a=0.8 |  |  |  | Cl Max: | 1.9313 | at alpha= | 20 | deg
XFOIL ncrit=9 |  |  |  | L/D Max: | 218.204 | at alpha= | 2 | deg
Re: | 12000000 |  |  | Cd Min: | 0.06652 | at alpha= | 20 | deg
Mach: | 0.1 |  |  | Cl=0 at alpha= | -5.4983 | deg
|  |  |  | @ Cl=0.1, Cd= | 0.0051316
|  |  |  | @ Cl=0.4, Cd= | 0.0047181
|  |  |  | @ Cl=0.6, Cd= | 0.0044492
alpha (deg) | Cl | Cd | Cm | Cl/Cd
-19.5 | -1.152 | 0.04404 | -0.1333 | -26.158
-19 | -1.1911 | 0.03481 | -0.1385 | -34.2172
-18.5 | -1.2125 | 0.02869 | -0.1403 | -42.2621
-18 | -1.2172 | 0.02475 | -0.1399 | -49.1798
-17.5 | -1.2239 | 0.02155 | -0.1377 | -56.7935
-17 | -1.2231 | 0.01959 | -0.1329 | -62.4349
-16.5 | -1.1917 | 0.01801 | -0.1312 | -66.1688
-16 | -1.1524 | 0.01671 | -0.1302 | -68.9647
-15.5 | -1.1088 | 0.01552 | -0.1295 | -71.4433
-15 | -1.0617 | 0.01448 | -0.1291 | -73.3218
-14.5 | -1.0146 | 0.01326 | -0.1287 | -76.5158
-14 | -0.9652 | 0.0122 | -0.1285 | -79.1148
-13.5 | -0.914 | 0.01125 | -0.1285 | -81.2444
-13 | -0.8604 | 0.0105 | -0.1286 | -81.9429
-12.5 | -0.8056 | 0.00989 | -0.1289 | -81.456
-12 | -0.75 | 0.00937 | -0.1292 | -80.0427
-11.5 | -0.6942 | 0.00882 | -0.1296 | -78.7075
-11 | -0.6384 | 0.00826 | -0.13 | -77.2881
-10.5 | -0.582 | 0.00779 | -0.1305 | -74.7112
-10 | -0.5247 | 0.00745 | -0.131 | -70.4295
-9.5 | -0.467 | 0.00714 | -0.1316 | -65.4062
-9 | -0.4095 | 0.00676 | -0.1322 | -60.5769
-8.5 | -0.3516 | 0.00648 | -0.1329 | -54.2593
-8 | -0.2934 | 0.00627 | -0.1336 | -46.7943
-7.5 | -0.2348 | 0.00606 | -0.1344 | -38.7459
-7 | -0.1764 | 0.00581 | -0.1351 | -30.3614
-6.5 | -0.1179 | 0.00564 | -0.1359 | -20.9043
-6 | -0.059 | 0.00549 | -0.1367 | -10.7468
-5 | 0.0586 | 0.00523 | -0.1384 | 11.2046
-4.5 | 0.1175 | 0.00509 | -0.1393 | 23.0845
-4 | 0.1763 | 0.00499 | -0.1401 | 35.3307
-3 | 0.2941 | 0.00485 | -0.1419 | 60.6392
-2.5 | 0.3532 | 0.00475 | -0.1428 | 74.3579
-2 | 0.4119 | 0.00471 | -0.1436 | 87.4522
-1.5 | 0.4708 | 0.00464 | -0.1446 | 101.4655
-1 | 0.5293 | 0.0046 | -0.1454 | 115.0652
-0.5 | 0.5875 | 0.00449 | -0.1463 | 130.8463
0 | 0.6457 | 0.0043 | -0.1472 | 150.1628
0.5 | 0.7038 | 0.00414 | -0.1482 | 170
1 | 0.7613 | 0.00377 | -0.1492 | 201.9363
1.5 | 0.8183 | 0.00386 | -0.1498 | 211.9948
2 | 0.875 | 0.00401 | -0.1503 | 218.2045
2.5 | 0.9237 | 0.00467 | -0.1494 | 197.7944
3 | 0.9626 | 0.00588 | -0.1467 | 163.7075
3.5 | 1.0061 | 0.00671 | -0.1449 | 149.9404
4 | 1.0529 | 0.00726 | -0.1436 | 145.0275
4.5 | 1.0964 | 0.00793 | -0.1416 | 138.2598
5 | 1.1398 | 0.00849 | -0.1396 | 134.2521
5.5 | 1.1818 | 0.00904 | -0.1373 | 130.7301
6 | 1.2184 | 0.00943 | -0.1338 | 129.2047
6.5 | 1.2542 | 0.00988 | -0.1303 | 126.9433
7 | 1.293 | 0.01033 | -0.1275 | 125.1694
7.5 | 1.3304 | 0.01088 | -0.1246 | 122.2794
8 | 1.3685 | 0.01144 | -0.122 | 119.6241
8.5 | 1.4052 | 0.0121 | -0.1191 | 116.1322
9 | 1.4427 | 0.01274 | -0.1166 | 113.2418
9.5 | 1.4799 | 0.01344 | -0.114 | 110.1116
10 | 1.5134 | 0.01433 | -0.111 | 105.6106
10.5 | 1.5471 | 0.01524 | -0.1082 | 101.5157
11 | 1.582 | 0.01615 | -0.1056 | 97.9567
11.5 | 1.6136 | 0.01723 | -0.1027 | 93.6506
12 | 1.6409 | 0.01823 | -0.0991 | 90.011
12.5 | 1.6706 | 0.01955 | -0.0962 | 85.4527
13 | 1.6977 | 0.02113 | -0.0932 | 80.3455
13.5 | 1.7252 | 0.02273 | -0.0904 | 75.8997
14 | 1.751 | 0.02453 | -0.0876 | 71.382
14.5 | 1.774 | 0.02664 | -0.0847 | 66.5916
15 | 1.7949 | 0.02899 | -0.0818 | 61.9145
15.5 | 1.8182 | 0.03129 | -0.0795 | 58.108
16 | 1.8396 | 0.0338 | -0.0772 | 54.426
16.5 | 1.8592 | 0.0366 | -0.075 | 50.7978
17 | 1.8778 | 0.03961 | -0.073 | 47.4072
17.5 | 1.889 | 0.04341 | -0.0708 | 43.5153
18 | 1.9035 | 0.04708 | -0.0692 | 40.4312
18.5 | 1.9129 | 0.0514 | -0.0676 | 37.216
19 | 1.9218 | 0.05593 | -0.0664 | 34.3608
19.5 | 1.9282 | 0.06095 | -0.0656 | 31.6358
20 | 1.9313 | 0.06652 | -0.0651 | 29.0334

## 117. Re 12M Mach 0.25 (1)
BIGFOIL.COM POLAR EXPORT
NACA65-713 a=0.8
NACA65-713 a=0.8 |  |  |  | Cl Max: | 1.521 | at alpha= | 9 | deg
JavaFoil+Calcfoil stall+Eppler ext transition |  |  |  | L/D Max: | 166.978 | at alpha= | 2 | deg
Re: | 12000000 |  |  | Cd Min: | 0.00505 | at alpha= | 0.5 | deg
Mach: | 0.25 |  |  | Cl=0 at alpha= | -5.5 | deg
|  |  |  | @ Cl=0.1, Cd= | 0.0060484
|  |  |  | @ Cl=0.4, Cd= | 0.0058546
|  |  |  | @ Cl=0.6, Cd= | 0.0054858
alpha (deg) | Cl | Cd | Cm | Cl/Cd
-16.5 | -0.064 | 0.1279 | -0.055 | -0.504
-16 | -0.082 | 0.11973 | -0.056 | -0.685
-15.5 | -0.167 | 0.114 | -0.056 | -1.462
-15 | -0.213 | 0.10895 | -0.055 | -1.952
-14.5 | -0.251 | 0.10595 | -0.055 | -2.366
-14 | -0.283 | 0.09958 | -0.055 | -2.843
-13.5 | -0.311 | 0.09499 | -0.055 | -3.269
-13 | -0.333 | 0.09046 | -0.055 | -3.676
-12.5 | -0.349 | 0.08329 | -0.057 | -4.194
-12 | -0.36 | 0.07792 | -0.058 | -4.62
-11.5 | -0.364 | 0.07248 | -0.059 | -5.026
-11 | -0.362 | 0.06769 | -0.061 | -5.353
-10.5 | -0.354 | 0.06242 | -0.064 | -5.675
-10 | -0.34 | 0.05752 | -0.068 | -5.911
-9.5 | -0.322 | 0.05072 | -0.076 | -6.34
-9 | -0.344 | 0.01063 | -0.119 | -32.339
-8.5 | -0.321 | 0.0073 | -0.126 | -44.009
-8 | -0.276 | 0.00707 | -0.127 | -39.12
-7.5 | -0.227 | 0.00681 | -0.128 | -33.38
-7 | -0.174 | 0.00665 | -0.129 | -26.1
-6.5 | -0.118 | 0.00644 | -0.129 | -18.287
-6 | -0.06 | 0.00629 | -0.13 | -9.505
-5.5 | 0 | 0.00618 | -0.131 | -0.047
-5 | 0.06 | 0.0061 | -0.132 | 9.898
-4.5 | 0.122 | 0.00602 | -0.133 | 20.26
-4 | 0.184 | 0.00594 | -0.133 | 30.97
-3.5 | 0.246 | 0.00591 | -0.134 | 41.702
-3 | 0.309 | 0.00586 | -0.135 | 52.744
-2.5 | 0.371 | 0.00585 | -0.136 | 63.48
-2 | 0.434 | 0.00586 | -0.137 | 74.1
-1.5 | 0.498 | 0.00583 | -0.137 | 85.4
-1 | 0.56 | 0.00586 | -0.138 | 95.587
-0.5 | 0.622 | 0.00528 | -0.139 | 117.854
0 | 0.684 | 0.00519 | -0.14 | 131.862
0.5 | 0.745 | 0.00505 | -0.14 | 147.574
1 | 0.807 | 0.00512 | -0.141 | 157.546
1.5 | 0.869 | 0.00533 | -0.142 | 163.022
2 | 0.929 | 0.00556 | -0.142 | 166.978
2.5 | 0.99 | 0.00653 | -0.143 | 151.499
3 | 1.05 | 0.00702 | -0.144 | 149.481
3.5 | 1.102 | 0.00755 | -0.144 | 145.896
4 | 1.158 | 0.00813 | -0.145 | 142.453
4.5 | 1.212 | 0.00881 | -0.145 | 137.598
5 | 1.264 | 0.01055 | -0.146 | 119.756
5.5 | 1.314 | 0.01097 | -0.146 | 119.77
6 | 1.362 | 0.01146 | -0.147 | 118.815
6.5 | 1.406 | 0.01198 | -0.147 | 117.422
7 | 1.445 | 0.01253 | -0.148 | 115.318
7.5 | 1.476 | 0.01307 | -0.148 | 112.908
8 | 1.501 | 0.0137 | -0.149 | 109.572
8.5 | 1.519 | 0.01436 | -0.149 | 105.743
9 | 1.521 | 0.01509 | -0.15 | 100.804
9.5 | 1.509 | 0.01588 | -0.15 | 95.043
10 | 1.485 | 0.01686 | -0.151 | 88.028
10.5 | 1.446 | 0.01792 | -0.151 | 80.674
11 | 1.394 | 0.01877 | -0.152 | 74.263
11.5 | 1.328 | 0.02044 | -0.152 | 64.952
12 | 1.25 | 0.02152 | -0.152 | 58.057
12.5 | 1.159 | 0.02303 | -0.153 | 50.339
13 | 1.058 | 0.02514 | -0.152 | 42.096
13.5 | 0.802 | 0.09062 | -0.093 | 8.846
14 | 0.711 | 0.09241 | -0.099 | 7.699

## 118. Re 12M Mach 0.25 (2)
BIGFOIL.COM POLAR EXPORT
NACA65-713 a=0.8
NACA65-713 a=0.8 |  |  |  | Cl Max: | 1.8716 | at alpha= | 18 | deg
XFOIL ncrit=9 |  |  |  | L/D Max: | 223.837 | at alpha= | 2 | deg
Re: | 12000000 |  |  | Cd Min: | 0.19505 | at alpha= | -19 | deg
Mach: | 0.25 |  |  | Cl=0 at alpha= | -5.4788 | deg
|  |  |  | @ Cl=0.1, Cd= | 0.0052191
|  |  |  | @ Cl=0.4, Cd= | 0.0047651
|  |  |  | @ Cl=0.6, Cd= | 0.004542
alpha (deg) | Cl | Cd | Cm | Cl/Cd
-19 | -0.3675 | 0.19505 | -0.053 | -1.8841
-18.5 | -0.3649 | 0.18197 | -0.058 | -2.0053
-18 | -0.3611 | 0.17078 | -0.0632 | -2.1144
-17.5 | -0.3438 | 0.16409 | -0.0676 | -2.0952
-16.5 | -0.3293 | 0.14529 | -0.0779 | -2.2665
-15.5 | -0.7548 | 0.0531 | -0.1366 | -14.2147
-15 | -0.8173 | 0.03782 | -0.1495 | -21.6103
-14.5 | -0.8981 | 0.02733 | -0.1534 | -32.8613
-14 | -0.9379 | 0.02279 | -0.1487 | -41.154
-13.5 | -0.9325 | 0.01834 | -0.1459 | -50.8451
-13 | -0.8967 | 0.01543 | -0.1441 | -58.1141
-12.5 | -0.8501 | 0.01318 | -0.1426 | -64.4992
-12 | -0.7968 | 0.01154 | -0.1415 | -69.0468
-11.5 | -0.7388 | 0.0104 | -0.1407 | -71.0385
-11 | -0.6788 | 0.00958 | -0.1401 | -70.8559
-10.5 | -0.6179 | 0.00894 | -0.1397 | -69.1163
-10 | -0.5577 | 0.0082 | -0.1394 | -68.0122
-9.5 | -0.4964 | 0.00767 | -0.1393 | -64.7197
-9 | -0.4345 | 0.00727 | -0.1393 | -59.7662
-8.5 | -0.3728 | 0.00687 | -0.1395 | -54.2649
-8 | -0.3112 | 0.00652 | -0.1397 | -47.7301
-7.5 | -0.2493 | 0.00627 | -0.1401 | -39.7608
-7 | -0.1874 | 0.00604 | -0.1406 | -31.0265
-6.5 | -0.1259 | 0.00578 | -0.1411 | -21.782
-6 | -0.0642 | 0.0056 | -0.1417 | -11.4643
-5.5 | -0.0026 | 0.00546 | -0.1423 | -0.47619
-5 | 0.0587 | 0.00534 | -0.143 | 10.9925
-4.5 | 0.1202 | 0.00516 | -0.1438 | 23.2946
-4 | 0.1813 | 0.00504 | -0.1446 | 35.9722
-3.5 | 0.2426 | 0.00496 | -0.1454 | 48.9113
-3 | 0.3036 | 0.00489 | -0.1463 | 62.0859
-2.5 | 0.3646 | 0.0048 | -0.1472 | 75.9583
-2 | 0.4255 | 0.00474 | -0.1481 | 89.7679
-1.5 | 0.4864 | 0.00468 | -0.149 | 103.9316
-1 | 0.547 | 0.00463 | -0.1499 | 118.1425
-0.5 | 0.6072 | 0.00453 | -0.1508 | 134.0397
0 | 0.6674 | 0.00434 | -0.1517 | 153.7788
1 | 0.7869 | 0.00379 | -0.1538 | 207.6253
1.5 | 0.846 | 0.00387 | -0.1544 | 218.6047
2 | 0.9043 | 0.00404 | -0.1549 | 223.8366
2.5 | 0.9566 | 0.00454 | -0.1542 | 210.7048
3 | 0.9928 | 0.00588 | -0.1506 | 168.8435
3.5 | 1.0336 | 0.00683 | -0.1478 | 151.3324
4 | 1.079 | 0.00745 | -0.1457 | 144.8322
4.5 | 1.1195 | 0.00816 | -0.1427 | 137.1936
5 | 1.1539 | 0.00876 | -0.1382 | 131.7237
5.5 | 1.1843 | 0.00941 | -0.1331 | 125.8555
6 | 1.223 | 0.00994 | -0.1297 | 123.0382
6.5 | 1.2625 | 0.01051 | -0.1266 | 120.1237
7 | 1.3032 | 0.01109 | -0.1237 | 117.5113
7.5 | 1.3428 | 0.01174 | -0.1208 | 114.3782
8 | 1.3812 | 0.01247 | -0.1177 | 110.7618
8.5 | 1.4191 | 0.01328 | -0.1145 | 106.8599
9 | 1.4582 | 0.01408 | -0.1117 | 103.5653
9.5 | 1.4951 | 0.01501 | -0.1086 | 99.6069
10 | 1.5286 | 0.01616 | -0.105 | 94.5916
10.5 | 1.5641 | 0.01726 | -0.1019 | 90.6199
11 | 1.597 | 0.01857 | -0.0985 | 85.9989
11.5 | 1.6286 | 0.02001 | -0.0951 | 81.3893
12 | 1.6555 | 0.02142 | -0.091 | 77.2876
12.5 | 1.6833 | 0.02333 | -0.0875 | 72.1517
13 | 1.7106 | 0.0254 | -0.0842 | 67.3465
13.5 | 1.7351 | 0.02779 | -0.0807 | 62.4361
14 | 1.7605 | 0.03025 | -0.0777 | 58.1983
14.5 | 1.7846 | 0.03296 | -0.0747 | 54.1444
15 | 1.8049 | 0.03608 | -0.0718 | 50.0249
15.5 | 1.8241 | 0.0395 | -0.069 | 46.1797
16 | 1.8403 | 0.04332 | -0.0665 | 42.4815
16.5 | 1.8544 | 0.04755 | -0.0642 | 38.9989
17 | 1.8658 | 0.05226 | -0.0622 | 35.7023
17.5 | 1.8704 | 0.0579 | -0.0605 | 32.304
18 | 1.8716 | 0.06422 | -0.0594 | 29.1436
18.5 | 1.8678 | 0.07143 | -0.0588 | 26.1487
19 | 1.8572 | 0.07989 | -0.0592 | 23.247
19.5 | 1.8432 | 0.08919 | -0.0605 | 20.666
20 | 1.8254 | 0.09947 | -0.0629 | 18.3513

## 119. Re 12M Mach 0.50 (1)
BIGFOIL.COM POLAR EXPORT
NACA65-713 a=0.8
NACA65-713 a=0.8 |  |  |  | Cl Max: | 1.494 | at alpha= | 6.5 | deg
JavaFoil+Calcfoil stall+Eppler ext transition |  |  |  | L/D Max: | 177.883 | at alpha= | 0.5 | deg
Re: | 12000000 |  |  | Cd Min: | 0.00467 | at alpha= | 0.5 | deg
Mach: | 0.5 |  |  | Cl=0 at alpha= | -5.5 | deg
|  |  |  | @ Cl=0.1, Cd= | 0.00641
|  |  |  | @ Cl=0.4, Cd= | 0.006156
|  |  |  | @ Cl=0.6, Cd= | 0.0060591
alpha (deg) | Cl | Cd | Cm | Cl/Cd
-20 | -0.809 | 0.145 | -0.071 | -5.578
-19.5 | -0.78 | 0.14149 | -0.07 | -5.513
-19 | -0.753 | 0.13342 | -0.071 | -5.643
-18.5 | -0.726 | 0.12592 | -0.072 | -5.764
-18 | -0.697 | 0.13071 | -0.071 | -5.335
-17.5 | -0.67 | 0.12359 | -0.072 | -5.418
-17 | -0.641 | 0.11942 | -0.07 | -5.367
-16.5 | -0.615 | 0.10962 | -0.073 | -5.607
-16 | -0.588 | 0.10205 | -0.075 | -5.762
-15.5 | -0.564 | 0.09183 | -0.081 | -6.141
-15 | -0.539 | 0.08368 | -0.084 | -6.438
-14.5 | -0.501 | 0.10128 | -0.069 | -4.946
-14 | -0.474 | 0.0918 | -0.071 | -5.162
-13.5 | -0.447 | 0.08455 | -0.074 | -5.287
-13 | -0.421 | 0.07645 | -0.079 | -5.507
-12.5 | -0.395 | 0.06977 | -0.083 | -5.658
-12 | -0.379 | 0.05096 | -0.1 | -7.435
-11.5 | -0.385 | 0.01818 | -0.124 | -21.15
-11 | -0.306 | 0.0742 | -0.067 | -4.118
-10.5 | -0.278 | 0.06613 | -0.069 | -4.206
-10 | -0.251 | 0.06059 | -0.072 | -4.138
-9.5 | -0.224 | 0.05575 | -0.077 | -4.009
-9 | -0.197 | 0.0495 | -0.085 | -3.981
-8.5 | -0.197 | 0.01125 | -0.133 | -17.48
-8 | -0.139 | 0.05179 | -0.068 | -2.681
-7.5 | -0.111 | 0.0496 | -0.065 | -2.237
-7 | -0.12 | 0.04505 | -0.069 | -2.659
-6.5 | -0.094 | 0.04077 | -0.077 | -2.313
-6 | -0.062 | 0.0069 | -0.146 | -9.044
-5.5 | 0 | 0.00663 | -0.146 | -0.048
-5 | 0.066 | 0.00648 | -0.147 | 10.166
-4.5 | 0.134 | 0.00634 | -0.148 | 21.177
-4 | 0.204 | 0.00625 | -0.149 | 32.619
-3.5 | 0.274 | 0.00619 | -0.15 | 44.297
-3 | 0.344 | 0.0061 | -0.151 | 56.384
-2.5 | 0.414 | 0.00617 | -0.152 | 67.169
-2 | 0.485 | 0.00617 | -0.153 | 78.56
-1.5 | 0.557 | 0.00619 | -0.154 | 89.896
-1 | 0.626 | 0.00598 | -0.154 | 104.73
-0.5 | 0.695 | 0.00509 | -0.155 | 136.609
0 | 0.763 | 0.00498 | -0.156 | 153.1
0.5 | 0.831 | 0.00467 | -0.156 | 177.883
1 | 0.899 | 0.00572 | -0.157 | 157.165
1.5 | 0.967 | 0.00591 | -0.158 | 163.727
2 | 1.034 | 0.00684 | -0.158 | 151.213
2.5 | 1.101 | 0.00735 | -0.159 | 149.821
3 | 1.167 | 0.00804 | -0.16 | 145.298
3.5 | 1.222 | 0.00876 | -0.16 | 139.552
4 | 1.282 | 0.00966 | -0.161 | 132.777
4.5 | 1.337 | 0.01203 | -0.161 | 111.149
5 | 1.389 | 0.0127 | -0.162 | 109.372
5.5 | 1.434 | 0.01338 | -0.162 | 107.168
6 | 1.471 | 0.01416 | -0.163 | 103.87
6.5 | 1.494 | 0.01511 | -0.164 | 98.889
7 | 1.485 | 0.01605 | -0.164 | 92.525
7.5 | 1.41 | 0.01729 | -0.165 | 81.551
8 | 0.89 | 0.01927 | -0.165 | 46.181
8.5 | 0.921 | 0.01975 | -0.166 | 46.653
9 | 0.951 | 0.02146 | -0.166 | 44.326
9.5 | 0.983 | 0.0211 | -0.167 | 46.596
10 | 1.013 | 0.02279 | -0.167 | 44.441
10.5 | 1.042 | 0.02514 | -0.168 | 41.433
11 | 1.064 | 0.02851 | -0.167 | 37.313
11.5 | 1.103 | 0.02634 | -0.169 | 41.862

## 120. Re 12M Mach 0.50 (2)
BIGFOIL.COM POLAR EXPORT
NACA65-713 a=0.8
NACA65-713 a=0.8 |  |  |  | Cl Max: | 1.5884 | at alpha= | 10.5 | deg
XFOIL ncrit=9 |  |  |  | L/D Max: | 250.729 | at alpha= | 2.5 | deg
Re: | 12000000 |  |  | Cd Min: | 0.22855 | at alpha= | -20 | deg
Mach: | 0.5 |  |  | Cl=0 at alpha= | -5.3787 | deg
|  |  |  | @ Cl=0.1, Cd= | 0.0057146
|  |  |  | @ Cl=0.4, Cd= | 0.0050373
|  |  |  | @ Cl=0.6, Cd= | 0.0048383
alpha (deg) | Cl | Cd | Cm | Cl/Cd
-20 | -0.4116 | 0.22855 | -0.0481 | -1.8009
-19.5 | -0.3894 | 0.22051 | -0.0532 | -1.7659
-19 | -0.3687 | 0.21173 | -0.0582 | -1.7414
-18 | -0.3253 | 0.19557 | -0.0681 | -1.6633
-17.5 | -0.3032 | 0.18782 | -0.0731 | -1.6143
-17 | -0.2771 | 0.18184 | -0.0779 | -1.5239
-16.5 | -0.2574 | 0.1734 | -0.0827 | -1.4844
-16 | -0.239 | 0.16464 | -0.0875 | -1.4517
-15.5 | -0.2221 | 0.15582 | -0.0923 | -1.4254
-15 | -0.205 | 0.14749 | -0.0971 | -1.3899
-14.5 | -0.1862 | 0.13974 | -0.1018 | -1.3325
-14 | -0.1689 | 0.13184 | -0.1065 | -1.2811
-13.5 | -0.1525 | 0.12396 | -0.1113 | -1.2302
-13 | -0.1423 | 0.11515 | -0.1162 | -1.2358
-12.5 | -0.1225 | 0.10871 | -0.1202 | -1.1269
-12 | -0.1126 | 0.1006 | -0.1249 | -1.1193
-11.5 | -0.1036 | 0.09274 | -0.1294 | -1.1171
-11 | -0.0942 | 0.0855 | -0.1335 | -1.1018
-10.5 | -0.1128 | 0.07465 | -0.1395 | -1.5111
-10 | -0.1001 | 0.06889 | -0.1424 | -1.453
-9.5 | -0.1098 | 0.06054 | -0.147 | -1.8137
-9 | -0.1207 | 0.05239 | -0.1517 | -2.3039
-8.5 | -0.136 | 0.04226 | -0.1603 | -3.2182
-8 | -0.1656 | 0.03552 | -0.1637 | -4.6622
-7.5 | -0.1827 | 0.02726 | -0.1661 | -6.7021
-7 | -0.1906 | 0.01658 | -0.1673 | -11.4958
-6.5 | -0.1622 | 0.00836 | -0.1669 | -19.4019
-6 | -0.0924 | 0.00671 | -0.1656 | -13.7705
-5.5 | -0.0179 | 0.00613 | -0.1649 | -2.9201
-4.5 | 0.1297 | 0.00561 | -0.1645 | 23.1194
-4 | 0.2018 | 0.00536 | -0.1648 | 37.6493
-3.5 | 0.2736 | 0.00521 | -0.1653 | 52.5144
-3 | 0.3446 | 0.0051 | -0.1659 | 67.5686
-2.5 | 0.4153 | 0.00502 | -0.1667 | 82.7291
-2 | 0.4853 | 0.00494 | -0.1675 | 98.2389
-1.5 | 0.5554 | 0.00488 | -0.1685 | 113.8115
-0.5 | 0.6944 | 0.00475 | -0.1706 | 146.1895
0 | 0.7633 | 0.00455 | -0.1716 | 167.7582
0.5 | 0.8324 | 0.00433 | -0.1728 | 192.2402
1 | 0.9002 | 0.00395 | -0.1739 | 227.8987
1.5 | 0.9679 | 0.00404 | -0.1744 | 239.5792
2 | 1.0351 | 0.00419 | -0.1747 | 247.0406
2.5 | 1.1007 | 0.00439 | -0.1745 | 250.7289
3 | 1.1295 | 0.00568 | -0.1674 | 198.8556
3.5 | 1.1298 | 0.00703 | -0.1546 | 160.7112
4 | 1.145 | 0.00837 | -0.1453 | 136.7981
4.5 | 1.1696 | 0.00969 | -0.138 | 120.7018
5 | 1.1948 | 0.01118 | -0.131 | 106.8694
5.5 | 1.2231 | 0.01271 | -0.1247 | 96.2313
6 | 1.2652 | 0.01386 | -0.1205 | 91.2843
6.5 | 1.3084 | 0.01504 | -0.1163 | 86.9947
7 | 1.3509 | 0.01635 | -0.1121 | 82.6239
7.5 | 1.3945 | 0.01773 | -0.1079 | 78.652
8 | 1.4366 | 0.01932 | -0.1036 | 74.3582
8.5 | 1.4767 | 0.02117 | -0.099 | 69.7544
9.5 | 1.5563 | 0.02543 | -0.0896 | 61.1994
10 | 1.5873 | 0.02843 | -0.0842 | 55.8319
10.5 | 1.5884 | 0.03365 | -0.077 | 47.2036
11 | 1.563 | 0.04125 | -0.0698 | 37.8909
11.5 | 1.5367 | 0.04966 | -0.064 | 30.9444
12 | 1.509 | 0.05936 | -0.0604 | 25.4212
12.5 | 1.4745 | 0.07093 | -0.0595 | 20.7881
13 | 1.4376 | 0.08398 | -0.0616 | 17.1184
13.5 | 1.3989 | 0.09789 | -0.0657 | 14.2905
14 | 1.3617 | 0.1136 | -0.0732 | 11.9868
14.5 | 1.3296 | 0.12982 | -0.0827 | 10.2419
15 | 1.304 | 0.14621 | -0.0936 | 8.9187
15.5 | 1.2851 | 0.16233 | -0.1046 | 7.9166

## 121. Re 14M Mach 0.00 (1)
BIGFOIL.COM POLAR EXPORT
NACA65-713 a=0.8
NACA65-713 a=0.8 |  |  |  | Cl Max: | 1.537 | at alpha= | 10 | deg
JavaFoil+Calcfoil stall+Eppler ext transition |  |  |  | L/D Max: | 176.991 | at alpha= | 3 | deg
Re: | 14000000 |  |  | Cd Min: | 0.00522 | at alpha= | 0.5 | deg
Mach: | 0 |  |  | Cl=0 at alpha= | -5.5 | deg
|  |  |  | @ Cl=0.1, Cd= | 0.0058514
|  |  |  | @ Cl=0.4, Cd= | 0.0057167
|  |  |  | @ Cl=0.6, Cd= | 0.0052957
alpha (deg) | Cl | Cd | Cm | Cl/Cd
-19 | -0.393 | 0.15258 | -0.051 | -2.574
-18.5 | -0.404 | 0.14631 | -0.051 | -2.764
-18 | -0.416 | 0.14266 | -0.051 | -2.914
-17.5 | -0.427 | 0.135 | -0.052 | -3.16
-17 | -0.437 | 0.12675 | -0.053 | -3.447
-16.5 | -0.446 | 0.12061 | -0.054 | -3.699
-16 | -0.454 | 0.11516 | -0.054 | -3.942
-15.5 | -0.461 | 0.1083 | -0.055 | -4.254
-15 | -0.465 | 0.10169 | -0.055 | -4.577
-14.5 | -0.468 | 0.09715 | -0.056 | -4.819
-14 | -0.469 | 0.09178 | -0.057 | -5.107
-13.5 | -0.467 | 0.08641 | -0.058 | -5.402
-13 | -0.462 | 0.08011 | -0.061 | -5.773
-12.5 | -0.455 | 0.07458 | -0.063 | -6.097
-12 | -0.445 | 0.06901 | -0.067 | -6.441
-11.5 | -0.429 | 0.06499 | -0.068 | -6.609
-11 | -0.413 | 0.05906 | -0.072 | -6.987
-10.5 | -0.434 | 0.02035 | -0.106 | -21.353
-10 | -0.445 | 0.00782 | -0.12 | -56.835
-9.5 | -0.408 | 0.00739 | -0.121 | -55.247
-9 | -0.367 | 0.00712 | -0.121 | -51.585
-8.5 | -0.323 | 0.00695 | -0.122 | -46.453
-8 | -0.275 | 0.00669 | -0.123 | -41.128
-7.5 | -0.224 | 0.00653 | -0.124 | -34.362
-7 | -0.171 | 0.00635 | -0.124 | -26.862
-6.5 | -0.115 | 0.00624 | -0.125 | -18.457
-6 | -0.058 | 0.0061 | -0.126 | -9.568
-5.5 | 0 | 0.006 | -0.127 | -0.048
-5 | 0.059 | 0.0059 | -0.128 | 9.939
-4.5 | 0.118 | 0.00583 | -0.128 | 20.307
-4 | 0.178 | 0.00578 | -0.129 | 30.889
-3.5 | 0.239 | 0.00575 | -0.13 | 41.538
-3 | 0.299 | 0.00572 | -0.131 | 52.323
-2.5 | 0.36 | 0.00571 | -0.131 | 63.024
-2 | 0.42 | 0.00572 | -0.132 | 73.526
-1.5 | 0.482 | 0.0057 | -0.133 | 84.518
-1 | 0.542 | 0.00575 | -0.134 | 94.304
-0.5 | 0.602 | 0.00528 | -0.135 | 114.027
0 | 0.663 | 0.00529 | -0.135 | 125.254
0.5 | 0.723 | 0.00522 | -0.136 | 138.547
1 | 0.782 | 0.00522 | -0.137 | 149.894
1.5 | 0.841 | 0.00571 | -0.137 | 147.34
2 | 0.9 | 0.00558 | -0.138 | 161.238
2.5 | 0.959 | 0.00591 | -0.139 | 162.2
3 | 1.018 | 0.00575 | -0.139 | 176.991
3.5 | 1.07 | 0.00738 | -0.14 | 144.84
4 | 1.125 | 0.00789 | -0.14 | 142.611
4.5 | 1.178 | 0.00843 | -0.141 | 139.722
5 | 1.229 | 0.00984 | -0.141 | 124.955
5.5 | 1.279 | 0.0102 | -0.142 | 125.468
6 | 1.327 | 0.01061 | -0.142 | 125.156
6.5 | 1.373 | 0.01103 | -0.143 | 124.483
7 | 1.414 | 0.01152 | -0.144 | 122.767
7.5 | 1.451 | 0.01198 | -0.144 | 121.15
8 | 1.483 | 0.01246 | -0.145 | 118.974
8.5 | 1.51 | 0.01299 | -0.145 | 116.283
9 | 1.527 | 0.01357 | -0.146 | 112.528
9.5 | 1.536 | 0.01421 | -0.146 | 108.04
10 | 1.537 | 0.01495 | -0.147 | 102.779
10.5 | 1.53 | 0.01568 | -0.147 | 97.605
11 | 1.516 | 0.01649 | -0.147 | 91.973
11.5 | 1.495 | 0.01722 | -0.148 | 86.818
12 | 1.467 | 0.01804 | -0.148 | 81.353
12.5 | 1.433 | 0.01907 | -0.149 | 75.17
13 | 1.394 | 0.02038 | -0.149 | 68.375
13.5 | 1.351 | 0.02131 | -0.149 | 63.405
14 | 1.303 | 0.02251 | -0.149 | 57.914
14.5 | 1.253 | 0.02396 | -0.15 | 52.312
15 | 1.201 | 0.02559 | -0.15 | 46.935

## 122. Re 14M Mach 0.00 (2)
BIGFOIL.COM POLAR EXPORT
NACA65-713 a=0.8
NACA65-713 a=0.8 |  |  |  | Cl Max: | 1.6507 | at alpha= | 12 | deg
XFOIL ncrit=9 |  |  |  | L/D Max: | 211.756 | at alpha= | 2 | deg
Re: | 14000000 |  |  | Cd Min: | 0.01739 | at alpha= | 12 | deg
Mach: | 0 |  |  | Cl=0 at alpha= | -99 | deg
|  |  |  | @ Cl=0.1, Cd= | 0.0038
|  |  |  | @ Cl=0.4, Cd= | 0.0038
|  |  |  | @ Cl=0.6, Cd= | 0.0038
alpha (deg) | Cl | Cd | Cm | Cl/Cd
1 | 0.7568 | 0.0038 | -0.1483 | 199.1579
1.5 | 0.8131 | 0.00387 | -0.1489 | 210.1034
2 | 0.8682 | 0.0041 | -0.1492 | 211.7561
2.5 | 0.9127 | 0.00503 | -0.1477 | 181.4513
3 | 0.9545 | 0.00605 | -0.1456 | 157.7686
4 | 1.0487 | 0.0072 | -0.1433 | 145.6528
4.5 | 1.0935 | 0.0078 | -0.1417 | 140.1923
5 | 1.1384 | 0.00834 | -0.14 | 136.4988
5.5 | 1.1833 | 0.00879 | -0.1384 | 134.6189
6 | 1.2282 | 0.00917 | -0.1368 | 133.9368
6.5 | 1.2632 | 0.00954 | -0.1331 | 132.4109
7 | 1.2998 | 0.00996 | -0.1299 | 130.502
7.5 | 1.3372 | 0.01044 | -0.127 | 128.0843
8 | 1.3744 | 0.01098 | -0.1242 | 125.173
8.5 | 1.4115 | 0.01155 | -0.1215 | 122.2078
9 | 1.4491 | 0.01214 | -0.119 | 119.3657
9.5 | 1.4854 | 0.01281 | -0.1164 | 115.9563
10 | 1.5199 | 0.01361 | -0.1136 | 111.6752
10.5 | 1.5544 | 0.01441 | -0.1109 | 107.8695
11 | 1.5881 | 0.01529 | -0.1082 | 103.8653
11.5 | 1.62 | 0.01631 | -0.1054 | 99.3256
12 | 1.6507 | 0.01739 | -0.1025 | 94.9224

## 123. Re 14M Mach 0.10 (1)
BIGFOIL.COM POLAR EXPORT
NACA65-713 a=0.8
NACA65-713 a=0.8 |  |  |  | Cl Max: | 1.534 | at alpha= | 9.5 | deg
JavaFoil+Calcfoil stall+Eppler ext transition |  |  |  | L/D Max: | 177.581 | at alpha= | 3 | deg
Re: | 14000000 |  |  | Cd Min: | 0.005 | at alpha= | 0.5 | deg
Mach: | 0.1 |  |  | Cl=0 at alpha= | -5.5 | deg
|  |  |  | @ Cl=0.1, Cd= | 0.0058722
|  |  |  | @ Cl=0.4, Cd= | 0.0057313
|  |  |  | @ Cl=0.6, Cd= | 0.0053217
alpha (deg) | Cl | Cd | Cm | Cl/Cd
-18.5 | -0.362 | 0.14774 | -0.052 | -2.449
-18 | -0.375 | 0.14429 | -0.051 | -2.602
-17.5 | -0.389 | 0.13735 | -0.052 | -2.83
-17 | -0.401 | 0.12791 | -0.053 | -3.139
-16.5 | -0.413 | 0.12264 | -0.053 | -3.371
-16 | -0.424 | 0.11653 | -0.053 | -3.64
-15.5 | -0.434 | 0.11074 | -0.054 | -3.915
-15 | -0.441 | 0.10424 | -0.055 | -4.233
-14.5 | -0.447 | 0.09843 | -0.056 | -4.542
-14 | -0.45 | 0.09335 | -0.056 | -4.823
-13.5 | -0.451 | 0.08798 | -0.057 | -5.124
-13 | -0.449 | 0.08123 | -0.06 | -5.531
-12.5 | -0.444 | 0.07588 | -0.062 | -5.847
-12 | -0.435 | 0.0707 | -0.065 | -6.155
-11.5 | -0.422 | 0.06631 | -0.066 | -6.368
-11 | -0.406 | 0.06179 | -0.069 | -6.569
-10.5 | -0.388 | 0.05487 | -0.075 | -7.069
-10 | -0.421 | 0.01148 | -0.114 | -36.661
-9.5 | -0.407 | 0.00747 | -0.121 | -54.482
-9 | -0.367 | 0.00717 | -0.122 | -51.199
-8.5 | -0.323 | 0.00696 | -0.123 | -46.459
-8 | -0.276 | 0.00674 | -0.123 | -40.88
-7.5 | -0.225 | 0.00654 | -0.124 | -34.413
-7 | -0.171 | 0.00638 | -0.125 | -26.85
-6.5 | -0.116 | 0.00624 | -0.126 | -18.537
-6 | -0.059 | 0.00611 | -0.127 | -9.581
-5.5 | 0 | 0.00604 | -0.127 | -0.048
-5 | 0.059 | 0.00592 | -0.128 | 9.948
-4.5 | 0.119 | 0.00585 | -0.129 | 20.332
-4 | 0.179 | 0.00579 | -0.13 | 30.947
-3.5 | 0.24 | 0.00577 | -0.131 | 41.618
-3 | 0.301 | 0.00575 | -0.131 | 52.311
-2.5 | 0.362 | 0.00575 | -0.132 | 62.907
-2 | 0.423 | 0.00572 | -0.133 | 73.866
-1.5 | 0.484 | 0.00575 | -0.134 | 84.303
-1 | 0.545 | 0.00578 | -0.134 | 94.2
-0.5 | 0.605 | 0.00528 | -0.135 | 114.733
0 | 0.666 | 0.00531 | -0.136 | 125.469
0.5 | 0.726 | 0.005 | -0.137 | 145.216
1 | 0.786 | 0.00526 | -0.137 | 149.294
1.5 | 0.845 | 0.00574 | -0.138 | 147.265
2 | 0.905 | 0.0056 | -0.139 | 161.55
2.5 | 0.964 | 0.00594 | -0.139 | 162.226
3 | 1.023 | 0.00576 | -0.14 | 177.581
3.5 | 1.075 | 0.00743 | -0.14 | 144.624
4 | 1.13 | 0.00795 | -0.141 | 142.134
4.5 | 1.183 | 0.0085 | -0.142 | 139.293
5 | 1.234 | 0.0099 | -0.142 | 124.697
5.5 | 1.285 | 0.01027 | -0.143 | 125.122
6 | 1.333 | 0.0107 | -0.143 | 124.577
6.5 | 1.379 | 0.01113 | -0.144 | 123.836
7 | 1.419 | 0.01161 | -0.144 | 122.23
7.5 | 1.455 | 0.01208 | -0.145 | 120.449
8 | 1.487 | 0.01262 | -0.145 | 117.755
8.5 | 1.512 | 0.01313 | -0.146 | 115.2
9 | 1.528 | 0.01373 | -0.146 | 111.321
9.5 | 1.534 | 0.01439 | -0.147 | 106.583
10 | 1.532 | 0.01513 | -0.147 | 101.247
10.5 | 1.522 | 0.01589 | -0.148 | 95.758
11 | 1.504 | 0.01663 | -0.148 | 90.436
11.5 | 1.478 | 0.01749 | -0.149 | 84.508
12 | 1.445 | 0.01848 | -0.149 | 78.196
12.5 | 1.405 | 0.01949 | -0.149 | 72.087
13 | 1.36 | 0.0209 | -0.15 | 65.052
13.5 | 1.31 | 0.02183 | -0.15 | 60.016
14 | 1.257 | 0.02323 | -0.15 | 54.093
14.5 | 1.2 | 0.02473 | -0.15 | 48.532

## 124. Re 14M Mach 0.10 (2)
BIGFOIL.COM POLAR EXPORT
NACA65-713 a=0.8
NACA65-713 a=0.8 |  |  |  | Cl Max: | 1.9494 | at alpha= | 20 | deg
XFOIL ncrit=9 |  |  |  | L/D Max: | 213.073 | at alpha= | 2 | deg
Re: | 14000000 |  |  | Cd Min: | 0.06426 | at alpha= | 20 | deg
Mach: | 0.1 |  |  | Cl=0 at alpha= | -5.4966 | deg
|  |  |  | @ Cl=0.1, Cd= | 0.0050243
|  |  |  | @ Cl=0.4, Cd= | 0.0046067
|  |  |  | @ Cl=0.6, Cd= | 0.0044086
alpha (deg) | Cl | Cd | Cm | Cl/Cd
-19.5 | -1.1924 | 0.03955 | -0.1363 | -30.1492
-19 | -1.2238 | 0.03184 | -0.1398 | -38.4359
-18.5 | -1.2421 | 0.02647 | -0.1405 | -46.9248
-18 | -1.2419 | 0.02315 | -0.1394 | -53.6458
-17.5 | -1.2613 | 0.02033 | -0.1343 | -62.0413
-17 | -1.2385 | 0.01854 | -0.1319 | -66.8015
-16.5 | -1.2032 | 0.0171 | -0.1305 | -70.3626
-16 | -1.1616 | 0.01585 | -0.1296 | -73.2871
-15.5 | -1.1161 | 0.01474 | -0.1291 | -75.7191
-15 | -1.0678 | 0.01378 | -0.1287 | -77.4891
-14.5 | -1.018 | 0.01286 | -0.1285 | -79.1602
-14 | -0.9677 | 0.01188 | -0.1284 | -81.4562
-13.5 | -0.9161 | 0.01093 | -0.1283 | -83.8152
-13 | -0.8628 | 0.01013 | -0.1285 | -85.1728
-12.5 | -0.8079 | 0.00954 | -0.1287 | -84.6855
-12 | -0.752 | 0.00903 | -0.1291 | -83.278
-11.5 | -0.6957 | 0.00858 | -0.1295 | -81.0839
-11 | -0.6395 | 0.00809 | -0.1299 | -79.0482
-10.5 | -0.5831 | 0.00759 | -0.1304 | -76.8248
-10 | -0.5258 | 0.00722 | -0.1309 | -72.8255
-9.5 | -0.468 | 0.00693 | -0.1316 | -67.5325
-9 | -0.4103 | 0.00662 | -0.1322 | -61.9789
-8.5 | -0.3524 | 0.00632 | -0.1329 | -55.7595
-8 | -0.2939 | 0.00608 | -0.1336 | -48.3388
-7.5 | -0.2354 | 0.0059 | -0.1343 | -39.8983
-7 | -0.1769 | 0.00569 | -0.1351 | -31.0896
-6.5 | -0.1182 | 0.00548 | -0.1359 | -21.5693
-6 | -0.0594 | 0.00536 | -0.1367 | -11.0821
-5.5 | -0.0004 | 0.00524 | -0.1376 | -0.076336
-5 | 0.0585 | 0.00513 | -0.1384 | 11.4035
-4.5 | 0.1174 | 0.00498 | -0.1393 | 23.5743
-4 | 0.1764 | 0.00487 | -0.1402 | 36.2218
-3.5 | 0.2353 | 0.00481 | -0.141 | 48.9189
-2.5 | 0.3532 | 0.00467 | -0.1428 | 75.6317
-2 | 0.4123 | 0.00459 | -0.1437 | 89.8257
-1.5 | 0.4708 | 0.00457 | -0.1446 | 103.0197
-1 | 0.5294 | 0.00453 | -0.1455 | 116.8653
-0.5 | 0.5878 | 0.00444 | -0.1463 | 132.3874
0 | 0.646 | 0.00429 | -0.1473 | 150.5828
1 | 0.7614 | 0.0038 | -0.1492 | 200.3684
1.5 | 0.8181 | 0.00387 | -0.1498 | 211.3953
2 | 0.8736 | 0.0041 | -0.1501 | 213.0732
2.5 | 0.9184 | 0.00502 | -0.1485 | 182.9482
3 | 0.9598 | 0.00606 | -0.1463 | 158.3828
3.5 | 1.0059 | 0.00672 | -0.1449 | 149.6875
4 | 1.0537 | 0.00723 | -0.1437 | 145.74
4.5 | 1.0983 | 0.00785 | -0.142 | 139.9108
5.5 | 1.1874 | 0.00884 | -0.1384 | 134.3213
6 | 1.2291 | 0.00921 | -0.136 | 133.4528
6.5 | 1.2635 | 0.00962 | -0.1321 | 131.341
7 | 1.301 | 0.01007 | -0.129 | 129.1956
7.5 | 1.339 | 0.01058 | -0.1261 | 126.5595
8 | 1.3763 | 0.01114 | -0.1233 | 123.5458
8.5 | 1.4143 | 0.01173 | -0.1207 | 120.5712
9 | 1.4524 | 0.01234 | -0.1182 | 117.6985
9.5 | 1.4883 | 0.01306 | -0.1154 | 113.9587
10 | 1.5221 | 0.01392 | -0.1123 | 109.3463
10.5 | 1.5581 | 0.01472 | -0.1098 | 105.8492
11 | 1.5918 | 0.01565 | -0.107 | 101.7125
11.5 | 1.6221 | 0.01678 | -0.1038 | 96.6687
12 | 1.6534 | 0.0179 | -0.1009 | 92.3687
14 | 1.7607 | 0.02382 | -0.0886 | 73.9169
14.5 | 1.7839 | 0.02587 | -0.0856 | 68.9563
15 | 1.8074 | 0.02798 | -0.0829 | 64.5961
15.5 | 1.8309 | 0.03021 | -0.0805 | 60.6058
16 | 1.8521 | 0.0327 | -0.0781 | 56.6391
16.5 | 1.8708 | 0.03552 | -0.0757 | 52.6689
17 | 1.8898 | 0.03845 | -0.0737 | 49.1495
17.5 | 1.9011 | 0.04218 | -0.0714 | 45.0711
18 | 1.9167 | 0.04567 | -0.0697 | 41.9685
18.5 | 1.927 | 0.04984 | -0.0681 | 38.6637
19 | 1.9351 | 0.0544 | -0.0668 | 35.5717
19.5 | 1.9425 | 0.05922 | -0.0658 | 32.8014
20 | 1.9494 | 0.06426 | -0.0652 | 30.3361

## 125. Re 14M Mach 0.25 (1)
BIGFOIL.COM POLAR EXPORT
NACA65-713 a=0.8
NACA65-713 a=0.8 |  |  |  | Cl Max: | 1.522 | at alpha= | 9 | deg
JavaFoil+Calcfoil stall+Eppler ext transition |  |  |  | L/D Max: | 162.232 | at alpha= | 2 | deg
Re: | 14000000 |  |  | Cd Min: | 0.00507 | at alpha= | 0.5 | deg
Mach: | 0.25 |  |  | Cl=0 at alpha= | -5.5 | deg
|  |  |  | @ Cl=0.1, Cd= | 0.0059448
|  |  |  | @ Cl=0.4, Cd= | 0.00578
|  |  |  | @ Cl=0.6, Cd= | 0.0055174
alpha (deg) | Cl | Cd | Cm | Cl/Cd
-16.5 | -0.064 | 0.12554 | -0.055 | -0.513
-16 | -0.082 | 0.11789 | -0.056 | -0.695
-15.5 | -0.167 | 0.11423 | -0.056 | -1.459
-15 | -0.213 | 0.10995 | -0.056 | -1.934
-14.5 | -0.251 | 0.10487 | -0.055 | -2.39
-14 | -0.283 | 0.10001 | -0.055 | -2.831
-13.5 | -0.311 | 0.09436 | -0.056 | -3.291
-13 | -0.333 | 0.09068 | -0.055 | -3.668
-12.5 | -0.349 | 0.08276 | -0.057 | -4.222
-12 | -0.36 | 0.07747 | -0.059 | -4.648
-11.5 | -0.364 | 0.07205 | -0.059 | -5.056
-11 | -0.362 | 0.06735 | -0.062 | -5.381
-10.5 | -0.354 | 0.06213 | -0.065 | -5.702
-10 | -0.34 | 0.05674 | -0.069 | -5.999
-9.5 | -0.323 | 0.04945 | -0.078 | -6.524
-9 | -0.346 | 0.00984 | -0.12 | -35.138
-8.5 | -0.321 | 0.00715 | -0.126 | -44.878
-8 | -0.276 | 0.00697 | -0.127 | -39.69
-7.5 | -0.227 | 0.00671 | -0.128 | -33.88
-7 | -0.174 | 0.00654 | -0.129 | -26.569
-6.5 | -0.118 | 0.00636 | -0.129 | -18.506
-6 | -0.06 | 0.00619 | -0.13 | -9.66
-5.5 | 0 | 0.00607 | -0.131 | -0.048
-5 | 0.06 | 0.00599 | -0.132 | 10.086
-4.5 | 0.122 | 0.00592 | -0.133 | 20.578
-4 | 0.184 | 0.00587 | -0.133 | 31.342
-3.5 | 0.246 | 0.00583 | -0.134 | 42.274
-3 | 0.309 | 0.0058 | -0.135 | 53.282
-2.5 | 0.371 | 0.00578 | -0.136 | 64.239
-2 | 0.434 | 0.00578 | -0.137 | 75.045
-1.5 | 0.498 | 0.0058 | -0.137 | 85.788
-1 | 0.56 | 0.00584 | -0.138 | 95.818
-0.5 | 0.622 | 0.00534 | -0.139 | 116.489
0 | 0.684 | 0.0054 | -0.14 | 126.745
0.5 | 0.746 | 0.00507 | -0.14 | 147.17
1 | 0.807 | 0.00535 | -0.141 | 150.798
1.5 | 0.868 | 0.00547 | -0.142 | 158.756
2 | 0.929 | 0.00573 | -0.142 | 162.232
2.5 | 0.99 | 0.00674 | -0.143 | 146.886
3 | 1.05 | 0.00718 | -0.144 | 146.233
3.5 | 1.102 | 0.00769 | -0.144 | 143.417
4 | 1.159 | 0.00823 | -0.145 | 140.825
4.5 | 1.213 | 0.00883 | -0.145 | 137.308
5 | 1.264 | 0.0103 | -0.146 | 122.803
5.5 | 1.315 | 0.0107 | -0.146 | 122.916
6 | 1.362 | 0.01119 | -0.147 | 121.752
6.5 | 1.407 | 0.01167 | -0.147 | 120.591
7 | 1.445 | 0.0122 | -0.148 | 118.468
7.5 | 1.477 | 0.01275 | -0.149 | 115.806
8 | 1.502 | 0.01335 | -0.149 | 112.547
8.5 | 1.52 | 0.01399 | -0.15 | 108.651
9 | 1.522 | 0.01472 | -0.15 | 103.401
9.5 | 1.51 | 0.01553 | -0.151 | 97.237
10 | 1.486 | 0.01641 | -0.151 | 90.507
10.5 | 1.447 | 0.01744 | -0.151 | 82.966
11 | 1.395 | 0.01826 | -0.152 | 76.412
11.5 | 1.329 | 0.01979 | -0.152 | 67.153
12 | 1.25 | 0.0209 | -0.152 | 59.843
12.5 | 1.161 | 0.02238 | -0.153 | 51.847
13 | 1.059 | 0.02453 | -0.153 | 43.183
13.5 | 0.81 | 0.08452 | -0.103 | 9.586
14 | 0.715 | 0.08901 | -0.103 | 8.037

## 126. Re 14M Mach 0.25 (2)
BIGFOIL.COM POLAR EXPORT
NACA65-713 a=0.8
NACA65-713 a=0.8 |  |  |  | Cl Max: | 1.889 | at alpha= | 18 | deg
XFOIL ncrit=9 |  |  |  | L/D Max: | 223.185 | at alpha= | 2 | deg
Re: | 14000000 |  |  | Cd Min: | 0.1976 | at alpha= | -19.5 | deg
Mach: | 0.25 |  |  | Cl=0 at alpha= | -5.4764 | deg
|  |  |  | @ Cl=0.1, Cd= | 0.0051023
|  |  |  | @ Cl=0.4, Cd= | 0.0046638
|  |  |  | @ Cl=0.6, Cd= | 0.0044801
alpha (deg) | Cl | Cd | Cm | Cl/Cd
-19.5 | -0.3944 | 0.1976 | -0.049 | -1.996
-18.5 | -0.375 | 0.17842 | -0.0587 | -2.1018
-18 | -0.3648 | 0.16942 | -0.0637 | -2.1532
-17 | -0.3455 | 0.15178 | -0.0739 | -2.2763
-16.5 | -0.3493 | 0.13987 | -0.0802 | -2.4973
-16 | -0.3366 | 0.13251 | -0.0849 | -2.5402
-15.5 | -0.8445 | 0.04084 | -0.1482 | -20.6783
-15 | -0.9023 | 0.0308 | -0.154 | -29.2955
-14.5 | -0.9545 | 0.02436 | -0.1528 | -39.1831
-14 | -0.9745 | 0.02012 | -0.1478 | -48.4344
-13.5 | -0.9503 | 0.01664 | -0.1455 | -57.1094
-13 | -0.9067 | 0.01429 | -0.1438 | -63.45
-12.5 | -0.854 | 0.01271 | -0.1425 | -67.1912
-12 | -0.7997 | 0.01111 | -0.1414 | -71.9802
-11.5 | -0.7417 | 0.01 | -0.1406 | -74.17
-11 | -0.6814 | 0.00922 | -0.14 | -73.9046
-10.5 | -0.6201 | 0.00862 | -0.1396 | -71.9374
-10 | -0.5589 | 0.008 | -0.1394 | -69.8625
-9.5 | -0.4976 | 0.00743 | -0.1392 | -66.9717
-9 | -0.4356 | 0.00704 | -0.1393 | -61.875
-8.5 | -0.3736 | 0.00672 | -0.1394 | -55.5952
-8 | -0.3119 | 0.00634 | -0.1397 | -49.1956
-7.5 | -0.2499 | 0.00608 | -0.1401 | -41.102
-7 | -0.188 | 0.00589 | -0.1405 | -31.9185
-6.5 | -0.1262 | 0.00563 | -0.1411 | -22.4156
-6 | -0.0645 | 0.00545 | -0.1417 | -11.8349
-5.5 | -0.0029 | 0.00532 | -0.1423 | -0.54511
-4.5 | 0.12 | 0.00506 | -0.1438 | 23.7154
-4 | 0.1814 | 0.00492 | -0.1446 | 36.8699
-3.5 | 0.2426 | 0.00485 | -0.1455 | 50.0206
-2.5 | 0.3648 | 0.00471 | -0.1472 | 77.4522
-2 | 0.4258 | 0.00463 | -0.1482 | 91.9654
-1.5 | 0.4866 | 0.0046 | -0.1491 | 105.7826
-1 | 0.5472 | 0.00455 | -0.1499 | 120.2637
-0.5 | 0.6076 | 0.00447 | -0.1509 | 135.9284
0 | 0.6678 | 0.00432 | -0.1518 | 154.5833
0.5 | 0.7276 | 0.00419 | -0.1527 | 173.6516
1 | 0.7871 | 0.0038 | -0.1538 | 207.1316
1.5 | 0.846 | 0.00386 | -0.1544 | 219.171
2 | 0.9039 | 0.00405 | -0.1548 | 223.1852
2.5 | 0.95 | 0.00493 | -0.153 | 192.6978
3 | 0.9894 | 0.00607 | -0.15 | 162.9984
3.5 | 1.033 | 0.00686 | -0.1477 | 150.5831
4 | 1.0802 | 0.00741 | -0.146 | 145.776
4.5 | 1.1219 | 0.00809 | -0.1431 | 138.6774
5 | 1.1601 | 0.00866 | -0.1395 | 133.9607
5.5 | 1.1924 | 0.00918 | -0.1346 | 129.8911
6 | 1.2316 | 0.00967 | -0.1312 | 127.363
6.5 | 1.2713 | 0.01021 | -0.1281 | 124.5152
7 | 1.311 | 0.01079 | -0.125 | 121.5014
7.5 | 1.3511 | 0.01141 | -0.1221 | 118.4137
8 | 1.3895 | 0.01212 | -0.119 | 114.6452
8.5 | 1.4293 | 0.01284 | -0.1161 | 111.3162
9 | 1.4679 | 0.01364 | -0.1131 | 107.6173
9.5 | 1.5035 | 0.0146 | -0.1097 | 102.9795
10 | 1.5392 | 0.01563 | -0.1065 | 98.4773
10.5 | 1.5758 | 0.01666 | -0.1034 | 94.5858
11 | 1.607 | 0.01802 | -0.0997 | 89.1787
11.5 | 1.6386 | 0.01943 | -0.0962 | 84.3335
12 | 1.667 | 0.02111 | -0.0925 | 78.9673
13 | 1.7205 | 0.02468 | -0.085 | 69.7123
13.5 | 1.747 | 0.02689 | -0.0817 | 64.9684
14 | 1.773 | 0.02925 | -0.0786 | 60.6154
14.5 | 1.7976 | 0.03187 | -0.0756 | 56.4041
15 | 1.8182 | 0.03493 | -0.0725 | 52.0527
15.5 | 1.8385 | 0.03818 | -0.0697 | 48.1535
16 | 1.8549 | 0.04194 | -0.0671 | 44.2275
16.5 | 1.8677 | 0.04623 | -0.0646 | 40.4002
17 | 1.8802 | 0.05077 | -0.0625 | 37.0337
17.5 | 1.8837 | 0.05643 | -0.0606 | 33.3812
18 | 1.889 | 0.06224 | -0.0594 | 30.3503
18.5 | 1.8875 | 0.06907 | -0.0587 | 27.3273
19 | 1.8859 | 0.07629 | -0.0586 | 24.7201
19.5 | 1.8737 | 0.08513 | -0.0595 | 22.0099
20 | 1.8579 | 0.09494 | -0.0614 | 19.5692

## 127. Re 14M Mach 0.50 (1)
BIGFOIL.COM POLAR EXPORT
NACA65-713 a=0.8
NACA65-713 a=0.8 |  |  |  | Cl Max: | 1.495 | at alpha= | 6.5 | deg
JavaFoil+Calcfoil stall+Eppler ext transition |  |  |  | L/D Max: | 176.166 | at alpha= | 0.5 | deg
Re: | 14000000 |  |  | Cd Min: | 0.00472 | at alpha= | 0.5 | deg
Mach: | 0.5 |  |  | Cl=0 at alpha= | -5.5 | deg
|  |  |  | @ Cl=0.1, Cd= | 0.00631
|  |  |  | @ Cl=0.4, Cd= | 0.006072
|  |  |  | @ Cl=0.6, Cd= | 0.0061725
alpha (deg) | Cl | Cd | Cm | Cl/Cd
-20 | -0.809 | 0.14841 | -0.071 | -5.45
-19.5 | -0.78 | 0.14719 | -0.07 | -5.3
-19 | -0.753 | 0.13685 | -0.071 | -5.502
-18.5 | -0.726 | 0.1296 | -0.072 | -5.6
-18 | -0.698 | 0.13002 | -0.072 | -5.366
-17.5 | -0.67 | 0.12223 | -0.072 | -5.482
-17 | -0.641 | 0.11787 | -0.071 | -5.442
-16.5 | -0.616 | 0.10811 | -0.074 | -5.694
-16 | -0.59 | 0.09932 | -0.077 | -5.938
-15.5 | -0.567 | 0.08736 | -0.084 | -6.494
-15 | -0.544 | 0.07701 | -0.09 | -7.065
-14.5 | -0.501 | 0.10016 | -0.069 | -5.004
-14 | -0.474 | 0.0905 | -0.072 | -5.24
-13.5 | -0.447 | 0.08341 | -0.075 | -5.365
-13 | -0.422 | 0.07458 | -0.081 | -5.662
-12.5 | -0.397 | 0.06667 | -0.087 | -5.955
-12 | -0.405 | 0.02683 | -0.118 | -15.083
-11.5 | -0.388 | 0.01613 | -0.126 | -24.045
-11 | -0.306 | 0.07318 | -0.067 | -4.175
-10.5 | -0.278 | 0.06511 | -0.07 | -4.273
-10 | -0.251 | 0.06028 | -0.073 | -4.162
-9.5 | -0.224 | 0.05516 | -0.078 | -4.056
-9 | -0.198 | 0.04753 | -0.089 | -4.168
-8.5 | -0.198 | 0.01007 | -0.135 | -19.704
-8 | -0.139 | 0.05119 | -0.068 | -2.713
-7.5 | -0.111 | 0.04948 | -0.066 | -2.243
-7 | -0.12 | 0.04492 | -0.07 | -2.668
-6.5 | -0.094 | 0.04009 | -0.079 | -2.357
-6 | -0.062 | 0.00681 | -0.146 | -9.166
-5.5 | 0 | 0.00651 | -0.146 | -0.048
-5 | 0.066 | 0.00636 | -0.147 | 10.363
-4.5 | 0.134 | 0.00626 | -0.148 | 21.44
-4 | 0.204 | 0.00617 | -0.149 | 33.036
-3.5 | 0.274 | 0.0061 | -0.15 | 44.902
-3 | 0.344 | 0.00608 | -0.151 | 56.607
-2.5 | 0.414 | 0.00607 | -0.152 | 68.229
-2 | 0.485 | 0.00607 | -0.153 | 79.842
-1.5 | 0.557 | 0.00616 | -0.154 | 90.4
-1 | 0.626 | 0.00618 | -0.154 | 101.363
-0.5 | 0.695 | 0.00547 | -0.155 | 127.067
0 | 0.763 | 0.00515 | -0.156 | 148.157
0.5 | 0.831 | 0.00472 | -0.156 | 176.166
1 | 0.899 | 0.00582 | -0.157 | 154.63
1.5 | 0.966 | 0.00659 | -0.158 | 146.612
2 | 1.034 | 0.00701 | -0.158 | 147.41
2.5 | 1.101 | 0.00762 | -0.159 | 144.447
3 | 1.168 | 0.00822 | -0.16 | 142.059
3.5 | 1.222 | 0.00892 | -0.16 | 137.06
4 | 1.283 | 0.00973 | -0.161 | 131.77
4.5 | 1.338 | 0.01174 | -0.161 | 114
5 | 1.39 | 0.01239 | -0.162 | 112.157
5.5 | 1.435 | 0.01306 | -0.163 | 109.869
6 | 1.472 | 0.0138 | -0.163 | 106.688
6.5 | 1.495 | 0.01468 | -0.164 | 101.828
7 | 1.486 | 0.01565 | -0.164 | 94.947
7.5 | 1.411 | 0.01682 | -0.165 | 83.897
8 | 0.891 | 0.01879 | -0.165 | 47.404
8.5 | 0.922 | 0.01924 | -0.166 | 47.925
9 | 0.952 | 0.02095 | -0.166 | 45.44
9.5 | 0.984 | 0.02055 | -0.167 | 47.863
10 | 1.014 | 0.02211 | -0.167 | 45.854
10.5 | 1.042 | 0.0245 | -0.168 | 42.546
11 | 1.066 | 0.02768 | -0.167 | 38.523
11.5 | 1.103 | 0.02557 | -0.169 | 43.145

## 128. Re 14M Mach 0.50 (2)
BIGFOIL.COM POLAR EXPORT
NACA65-713 a=0.8
NACA65-713 a=0.8 |  |  |  | Cl Max: | 1.6016 | at alpha= | 10 | deg
XFOIL ncrit=9 |  |  |  | L/D Max: | 248.942 | at alpha= | 2 | deg
Re: | 14000000 |  |  | Cd Min: | 0.28581 | at alpha= | 20 | deg
Mach: | 0.5 |  |  | Cl=0 at alpha= | -99 | deg
|  |  |  | @ Cl=0.1, Cd= | 0.00449
|  |  |  | @ Cl=0.4, Cd= | 0.00449
|  |  |  | @ Cl=0.6, Cd= | 0.00449
alpha (deg) | Cl | Cd | Cm | Cl/Cd
0 | 0.7646 | 0.00449 | -0.1719 | 170.2895
0.5 | 0.8329 | 0.00435 | -0.1728 | 191.4713
1 | 0.9012 | 0.00393 | -0.1741 | 229.313
1.5 | 0.9692 | 0.00398 | -0.1747 | 243.5176
2 | 1.0356 | 0.00416 | -0.1748 | 248.9423
2.5 | 1.0989 | 0.00444 | -0.1742 | 247.5
3 | 1.1171 | 0.006 | -0.1652 | 186.1833
4 | 1.142 | 0.00843 | -0.1448 | 135.4686
4.5 | 1.1698 | 0.00965 | -0.138 | 121.2228
5 | 1.1968 | 0.01107 | -0.1313 | 108.112
5.5 | 1.2306 | 0.0124 | -0.1257 | 99.2419
6 | 1.274 | 0.01346 | -0.1216 | 94.6508
6.5 | 1.3172 | 0.01462 | -0.1174 | 90.0958
7 | 1.3608 | 0.01586 | -0.1132 | 85.8008
7.5 | 1.4053 | 0.01717 | -0.1091 | 81.8462
8 | 1.4474 | 0.01874 | -0.1046 | 77.2359
8.5 | 1.4897 | 0.02044 | -0.1001 | 72.8816
9 | 1.5314 | 0.02234 | -0.0956 | 68.5497
9.5 | 1.5698 | 0.0246 | -0.0906 | 63.813
10 | 1.6016 | 0.02751 | -0.085 | 58.2188
10.5 | 1.6002 | 0.03282 | -0.0774 | 48.7569
11 | 1.5715 | 0.04055 | -0.0699 | 38.7546
11.5 | 1.5453 | 0.04888 | -0.064 | 31.6142
12 | 1.5176 | 0.0585 | -0.0602 | 25.9419
12.5 | 1.4827 | 0.07003 | -0.0592 | 21.1724
13 | 1.4441 | 0.08317 | -0.0612 | 17.3632
13.5 | 1.4034 | 0.09793 | -0.066 | 14.3306
14 | 1.3666 | 0.11356 | -0.0734 | 12.0342
15.5 | 1.2896 | 0.1616 | -0.1041 | 7.9802
16 | 1.2768 | 0.1769 | -0.1144 | 7.2176
16.5 | 1.2684 | 0.19137 | -0.1237 | 6.628
17 | 1.264 | 0.20544 | -0.133 | 6.1526
17.5 | 1.2629 | 0.21914 | -0.142 | 5.763
18 | 1.2649 | 0.23243 | -0.1507 | 5.4421
18.5 | 1.2687 | 0.24553 | -0.1592 | 5.1672
19 | 1.2726 | 0.25935 | -0.168 | 4.9069
19.5 | 1.2793 | 0.27288 | -0.1763 | 4.6881
20 | 1.2891 | 0.28581 | -0.1841 | 4.5103

## 129. Re 16M Mach 0.00 (1)
BIGFOIL.COM POLAR EXPORT
NACA65-713 a=0.8
NACA65-713 a=0.8 |  |  |  | Cl Max: | 1.538 | at alpha= | 10 | deg
JavaFoil+Calcfoil stall+Eppler ext transition |  |  |  | L/D Max: | 174.73 | at alpha= | 3 | deg
Re: | 16000000 |  |  | Cd Min: | 0.00535 | at alpha= | 0 | deg
Mach: | 0 |  |  | Cl=0 at alpha= | -5.5 | deg
|  |  |  | @ Cl=0.1, Cd= | 0.0057883
|  |  |  | @ Cl=0.4, Cd= | 0.0056833
|  |  |  | @ Cl=0.6, Cd= | 0.0053727
alpha (deg) | Cl | Cd | Cm | Cl/Cd
-19.5 | -0.381 | 0.16279 | -0.051 | -2.339
-19 | -0.393 | 0.15265 | -0.051 | -2.573
-18.5 | -0.405 | 0.14633 | -0.052 | -2.765
-18 | -0.416 | 0.14276 | -0.052 | -2.912
-17.5 | -0.427 | 0.13375 | -0.052 | -3.19
-17 | -0.437 | 0.12495 | -0.053 | -3.497
-16.5 | -0.446 | 0.12045 | -0.054 | -3.704
-16 | -0.454 | 0.11518 | -0.054 | -3.942
-15.5 | -0.461 | 0.1085 | -0.054 | -4.244
-15 | -0.466 | 0.10109 | -0.056 | -4.606
-14.5 | -0.469 | 0.09656 | -0.057 | -4.853
-14 | -0.469 | 0.09119 | -0.057 | -5.142
-13.5 | -0.467 | 0.08642 | -0.058 | -5.402
-13 | -0.463 | 0.07946 | -0.062 | -5.824
-12.5 | -0.455 | 0.07398 | -0.064 | -6.152
-12 | -0.445 | 0.0688 | -0.067 | -6.463
-11.5 | -0.43 | 0.06405 | -0.069 | -6.716
-11 | -0.415 | 0.05679 | -0.075 | -7.302
-10.5 | -0.44 | 0.01747 | -0.108 | -25.174
-10 | -0.445 | 0.00769 | -0.12 | -57.826
-9.5 | -0.408 | 0.00732 | -0.121 | -55.767
-9 | -0.367 | 0.00707 | -0.121 | -51.987
-8.5 | -0.323 | 0.00679 | -0.122 | -47.579
-8 | -0.275 | 0.00659 | -0.123 | -41.786
-7.5 | -0.224 | 0.00642 | -0.124 | -34.95
-7 | -0.171 | 0.00628 | -0.124 | -27.184
-6.5 | -0.115 | 0.00615 | -0.125 | -18.744
-6 | -0.058 | 0.00603 | -0.126 | -9.682
-5.5 | 0 | 0.00593 | -0.127 | -0.048
-5 | 0.059 | 0.00583 | -0.128 | 10.072
-4.5 | 0.118 | 0.00577 | -0.128 | 20.5
-4 | 0.178 | 0.00574 | -0.129 | 31.067
-3.5 | 0.239 | 0.00568 | -0.13 | 42.023
-3 | 0.299 | 0.00566 | -0.131 | 52.89
-2.5 | 0.36 | 0.00567 | -0.131 | 63.501
-2 | 0.42 | 0.00569 | -0.132 | 73.885
-1.5 | 0.482 | 0.0057 | -0.133 | 84.552
-1 | 0.542 | 0.00574 | -0.134 | 94.482
-0.5 | 0.602 | 0.00536 | -0.135 | 112.418
0 | 0.663 | 0.00535 | -0.135 | 123.943
0.5 | 0.723 | 0.00541 | -0.136 | 133.679
1 | 0.782 | 0.00559 | -0.137 | 139.746
1.5 | 0.841 | 0.00583 | -0.137 | 144.311
2 | 0.9 | 0.00574 | -0.138 | 156.798
2.5 | 0.959 | 0.00601 | -0.139 | 159.683
3 | 1.018 | 0.00583 | -0.139 | 174.73
3.5 | 1.07 | 0.00749 | -0.14 | 142.934
4 | 1.125 | 0.00793 | -0.14 | 141.912
4.5 | 1.179 | 0.00845 | -0.141 | 139.461
5 | 1.23 | 0.00961 | -0.141 | 127.959
5.5 | 1.28 | 0.00998 | -0.142 | 128.234
6 | 1.328 | 0.01037 | -0.143 | 128.134
6.5 | 1.374 | 0.01081 | -0.143 | 127.082
7 | 1.415 | 0.01129 | -0.144 | 125.379
7.5 | 1.452 | 0.0117 | -0.144 | 124.039
8 | 1.484 | 0.01218 | -0.145 | 121.807
8.5 | 1.511 | 0.01269 | -0.145 | 119.062
9 | 1.528 | 0.01326 | -0.146 | 115.229
9.5 | 1.537 | 0.01388 | -0.146 | 110.697
10 | 1.538 | 0.01461 | -0.147 | 105.28
10.5 | 1.531 | 0.01531 | -0.147 | 100.023
11 | 1.517 | 0.01615 | -0.148 | 93.916
11.5 | 1.496 | 0.0168 | -0.148 | 89.038
12 | 1.468 | 0.01772 | -0.148 | 82.867
12.5 | 1.434 | 0.01868 | -0.149 | 76.779
13 | 1.395 | 0.01991 | -0.149 | 70.07
13.5 | 1.352 | 0.02076 | -0.149 | 65.106
14 | 1.304 | 0.02196 | -0.15 | 59.414
14.5 | 1.254 | 0.02333 | -0.15 | 53.756
15 | 1.202 | 0.02493 | -0.15 | 48.228

## 130. Re 16M Mach 0.00 (2)
BIGFOIL.COM POLAR EXPORT
NACA65-713 a=0.8
NACA65-713 a=0.8 |  |  |  | Cl Max: | 1.9418 | at alpha= | 18.5 | deg
XFOIL ncrit=9 |  |  |  | L/D Max: | 208.385 | at alpha= | 1.5 | deg
Re: | 16000000 |  |  | Cd Min: | 0.0458 | at alpha= | 18.5 | deg
Mach: | 0 |  |  | Cl=0 at alpha= | -5.4974 | deg
|  |  |  | @ Cl=0.1, Cd= | 0.004923
|  |  |  | @ Cl=0.4, Cd= | 0.0045383
|  |  |  | @ Cl=0.6, Cd= | 0.0043701
alpha (deg) | Cl | Cd | Cm | Cl/Cd
-20 | -1.2577 | 0.03533 | -0.1343 | -35.5986
-19.5 | -1.3095 | 0.02688 | -0.1363 | -48.7165
-19 | -1.3155 | 0.02314 | -0.1354 | -56.8496
-18.5 | -1.3206 | 0.0203 | -0.1329 | -65.0542
-18 | -1.3157 | 0.0187 | -0.1282 | -70.3583
-17.5 | -1.2844 | 0.01732 | -0.1268 | -74.157
-17 | -1.2459 | 0.01616 | -0.1259 | -77.0978
-16.5 | -1.2032 | 0.01512 | -0.1254 | -79.5767
-16 | -1.1575 | 0.01419 | -0.1251 | -81.5715
-15.5 | -1.1098 | 0.01334 | -0.125 | -83.1934
-15 | -1.0604 | 0.01257 | -0.1251 | -84.3596
-14.5 | -1.0105 | 0.01173 | -0.1251 | -86.1466
-14 | -0.9596 | 0.01091 | -0.1253 | -87.956
-13.5 | -0.9078 | 0.01012 | -0.1256 | -89.7036
-13 | -0.8544 | 0.00951 | -0.126 | -89.8423
-12.5 | -0.7998 | 0.00902 | -0.1265 | -88.6696
-12 | -0.7446 | 0.00858 | -0.127 | -86.7832
-11.5 | -0.689 | 0.00818 | -0.1276 | -84.2298
-11 | -0.6334 | 0.00774 | -0.1282 | -81.8346
-10.5 | -0.5776 | 0.00729 | -0.1288 | -79.2318
-10 | -0.5209 | 0.00697 | -0.1295 | -74.7346
-9.5 | -0.4638 | 0.00671 | -0.1302 | -69.1207
-9 | -0.4065 | 0.00642 | -0.1309 | -63.3178
-8.5 | -0.3492 | 0.00612 | -0.1317 | -57.0588
-8 | -0.2914 | 0.00592 | -0.1325 | -49.223
-7.5 | -0.2333 | 0.00574 | -0.1333 | -40.6446
-7 | -0.1752 | 0.00555 | -0.1341 | -31.5676
-6.5 | -0.1171 | 0.00536 | -0.135 | -21.847
-6 | -0.0587 | 0.00522 | -0.1359 | -11.2452
-5.5 | -0.0003 | 0.00512 | -0.1367 | -0.058594
-4.5 | 0.1168 | 0.00489 | -0.1385 | 23.8855
-4 | 0.1754 | 0.00478 | -0.1394 | 36.6946
-3.5 | 0.2341 | 0.0047 | -0.1403 | 49.8085
-2.5 | 0.3513 | 0.00458 | -0.1421 | 76.7031
-2 | 0.4097 | 0.00453 | -0.143 | 90.4415
-1.5 | 0.4682 | 0.00449 | -0.1438 | 104.2762
-1 | 0.5263 | 0.00447 | -0.1447 | 117.7405
-0.5 | 0.5843 | 0.0044 | -0.1455 | 132.7955
0 | 0.642 | 0.00429 | -0.1464 | 149.6503
1 | 0.7566 | 0.00389 | -0.1483 | 194.4987
1.5 | 0.8127 | 0.0039 | -0.1489 | 208.3846
2 | 0.8653 | 0.00429 | -0.1488 | 201.7016
2.5 | 0.9091 | 0.00527 | -0.1471 | 172.5047
3 | 0.9531 | 0.00614 | -0.1454 | 155.228
3.5 | 1.0008 | 0.00671 | -0.1443 | 149.1505
4 | 1.0492 | 0.00718 | -0.1434 | 146.1281
4.5 | 1.0954 | 0.00773 | -0.142 | 141.7076
5 | 1.1409 | 0.00823 | -0.1405 | 138.627
5.5 | 1.1874 | 0.00863 | -0.1392 | 137.5898
6 | 1.2331 | 0.009 | -0.1378 | 137.0111
6.5 | 1.2726 | 0.00933 | -0.135 | 136.3987
7 | 1.307 | 0.00976 | -0.1313 | 133.9139
7.5 | 1.3445 | 0.0102 | -0.1283 | 131.8137
8 | 1.3812 | 0.01073 | -0.1254 | 128.7232
8.5 | 1.4192 | 0.01126 | -0.1229 | 126.0391
9 | 1.4571 | 0.01182 | -0.1204 | 123.2741
9.5 | 1.4931 | 0.0125 | -0.1177 | 119.448
10 | 1.5275 | 0.01326 | -0.1148 | 115.1961
10.5 | 1.5626 | 0.01402 | -0.1122 | 111.4551
11 | 1.5966 | 0.01488 | -0.1095 | 107.2984
11.5 | 1.6279 | 0.0159 | -0.1066 | 102.3836
12 | 1.659 | 0.01695 | -0.1037 | 97.8761
12.5 | 1.6851 | 0.01794 | -0.1001 | 93.9298
13 | 1.7146 | 0.01922 | -0.0973 | 89.2092
13.5 | 1.7426 | 0.02063 | -0.0946 | 84.4692
14 | 1.768 | 0.02228 | -0.0916 | 79.3537
14.5 | 1.7915 | 0.02415 | -0.0887 | 74.1822
15 | 1.8155 | 0.02607 | -0.086 | 69.6394
15.5 | 1.8395 | 0.02808 | -0.0836 | 65.5093
16 | 1.8617 | 0.03032 | -0.0812 | 61.4017
16.5 | 1.8815 | 0.03284 | -0.0788 | 57.2929
17 | 1.9014 | 0.03547 | -0.0768 | 53.6059
17.5 | 1.9132 | 0.03894 | -0.0743 | 49.132
18 | 1.9303 | 0.04202 | -0.0726 | 45.9376
18.5 | 1.9418 | 0.0458 | -0.0708 | 42.3974

## 131. Re 16M Mach 0.10 (1)
BIGFOIL.COM POLAR EXPORT
NACA65-713 a=0.8
NACA65-713 a=0.8 |  |  |  | Cl Max: | 1.535 | at alpha= | 9.5 | deg
JavaFoil+Calcfoil stall+Eppler ext transition |  |  |  | L/D Max: | 175.365 | at alpha= | 3 | deg
Re: | 16000000 |  |  | Cd Min: | 0.00534 | at alpha= | 0 | deg
Mach: | 0.1 |  |  | Cl=0 at alpha= | -5.5 | deg
|  |  |  | @ Cl=0.1, Cd= | 0.005779
|  |  |  | @ Cl=0.4, Cd= | 0.0057325
|  |  |  | @ Cl=0.6, Cd= | 0.0054192
alpha (deg) | Cl | Cd | Cm | Cl/Cd
-19 | -0.348 | 0.15523 | -0.052 | -2.242
-18.5 | -0.362 | 0.14808 | -0.052 | -2.444
-18 | -0.375 | 0.14463 | -0.052 | -2.596
-17.5 | -0.389 | 0.13665 | -0.052 | -2.845
-17 | -0.402 | 0.12846 | -0.053 | -3.126
-16.5 | -0.413 | 0.12074 | -0.053 | -3.425
-16 | -0.424 | 0.11762 | -0.054 | -3.607
-15.5 | -0.434 | 0.11074 | -0.054 | -3.916
-15 | -0.441 | 0.1042 | -0.055 | -4.236
-14.5 | -0.447 | 0.09731 | -0.056 | -4.594
-14 | -0.451 | 0.09275 | -0.057 | -4.857
-13.5 | -0.451 | 0.08742 | -0.057 | -5.159
-13 | -0.449 | 0.08069 | -0.061 | -5.57
-12.5 | -0.444 | 0.07511 | -0.063 | -5.913
-12 | -0.435 | 0.06997 | -0.065 | -6.224
-11.5 | -0.422 | 0.06658 | -0.066 | -6.338
-11 | -0.406 | 0.06225 | -0.068 | -6.514
-10.5 | -0.391 | 0.05165 | -0.079 | -7.566
-10 | -0.442 | 0.0079 | -0.12 | -56.011
-9.5 | -0.407 | 0.00734 | -0.121 | -55.448
-9 | -0.367 | 0.00711 | -0.122 | -51.633
-8.5 | -0.323 | 0.00687 | -0.123 | -47.07
-8 | -0.276 | 0.00666 | -0.123 | -41.423
-7.5 | -0.225 | 0.00643 | -0.124 | -35.004
-7 | -0.171 | 0.00633 | -0.125 | -27.029
-6.5 | -0.116 | 0.00617 | -0.126 | -18.731
-6 | -0.059 | 0.00602 | -0.127 | -9.735
-5.5 | 0 | 0.00593 | -0.127 | -0.048
-5 | 0.059 | 0.00582 | -0.128 | 10.133
-4.5 | 0.119 | 0.00576 | -0.129 | 20.635
-4 | 0.179 | 0.00574 | -0.13 | 31.233
-3.5 | 0.24 | 0.00571 | -0.131 | 42.02
-3 | 0.301 | 0.00568 | -0.131 | 52.968
-2.5 | 0.362 | 0.00572 | -0.132 | 63.261
-2 | 0.423 | 0.00574 | -0.133 | 73.676
-1.5 | 0.484 | 0.00568 | -0.134 | 85.282
-1 | 0.545 | 0.00574 | -0.134 | 94.866
-0.5 | 0.605 | 0.00539 | -0.135 | 112.368
0 | 0.666 | 0.00534 | -0.136 | 124.722
0.5 | 0.726 | 0.00538 | -0.137 | 134.934
1 | 0.786 | 0.00559 | -0.137 | 140.577
1.5 | 0.845 | 0.00582 | -0.138 | 145.231
2 | 0.905 | 0.00574 | -0.139 | 157.773
2.5 | 0.964 | 0.00604 | -0.139 | 159.709
3 | 1.023 | 0.00583 | -0.14 | 175.365
3.5 | 1.075 | 0.00753 | -0.14 | 142.796
4 | 1.13 | 0.00797 | -0.141 | 141.786
4.5 | 1.184 | 0.00851 | -0.142 | 139.147
5 | 1.235 | 0.00969 | -0.142 | 127.448
5.5 | 1.286 | 0.01005 | -0.143 | 127.875
6 | 1.334 | 0.01044 | -0.143 | 127.802
6.5 | 1.379 | 0.01091 | -0.144 | 126.429
7 | 1.42 | 0.01138 | -0.144 | 124.772
7.5 | 1.456 | 0.01183 | -0.145 | 123.061
8 | 1.487 | 0.01233 | -0.145 | 120.572
8.5 | 1.513 | 0.01283 | -0.146 | 117.953
9 | 1.529 | 0.0134 | -0.146 | 114.038
9.5 | 1.535 | 0.01406 | -0.147 | 109.198
10 | 1.533 | 0.01479 | -0.147 | 103.64
10.5 | 1.523 | 0.01552 | -0.148 | 98.131
11 | 1.505 | 0.01629 | -0.148 | 92.35
11.5 | 1.479 | 0.01708 | -0.149 | 86.572
12 | 1.446 | 0.01802 | -0.149 | 80.216
12.5 | 1.406 | 0.01905 | -0.149 | 73.833
13 | 1.361 | 0.02041 | -0.15 | 66.68
13.5 | 1.311 | 0.02131 | -0.15 | 61.526
14 | 1.258 | 0.02264 | -0.15 | 55.543
14.5 | 1.201 | 0.02418 | -0.15 | 49.675

## 132. Re 16M Mach 0.10 (2)
BIGFOIL.COM POLAR EXPORT
NACA65-713 a=0.8
NACA65-713 a=0.8 |  |  |  | Cl Max: | 1.9667 | at alpha= | 20 | deg
XFOIL ncrit=9 |  |  |  | L/D Max: | 209.641 | at alpha= | 1.5 | deg
Re: | 16000000 |  |  | Cd Min: | 0.06218 | at alpha= | 20 | deg
Mach: | 0.1 |  |  | Cl=0 at alpha= | -5.4941 | deg
|  |  |  | @ Cl=0.1, Cd= | 0.0049354
|  |  |  | @ Cl=0.4, Cd= | 0.0045404
|  |  |  | @ Cl=0.6, Cd= | 0.0043871
alpha (deg) | Cl | Cd | Cm | Cl/Cd
-19.5 | -1.2114 | 0.03753 | -0.1376 | -32.2782
-19 | -1.2404 | 0.0304 | -0.1403 | -40.8026
-18.5 | -1.2572 | 0.02539 | -0.1404 | -49.5156
-18 | -1.256 | 0.02228 | -0.1391 | -56.3734
-17.5 | -1.2731 | 0.0197 | -0.1335 | -64.6244
-17 | -1.2486 | 0.01782 | -0.1313 | -70.0673
-16.5 | -1.211 | 0.01643 | -0.1301 | -73.7066
-16 | -1.1682 | 0.01521 | -0.1292 | -76.8047
-15.5 | -1.1216 | 0.01416 | -0.1287 | -79.209
-15 | -1.0725 | 0.01325 | -0.1284 | -80.9434
-14.5 | -1.0218 | 0.0124 | -0.1283 | -82.4032
-14 | -0.9699 | 0.01158 | -0.1282 | -83.7565
-13.5 | -0.9176 | 0.0107 | -0.1282 | -85.757
-13 | -0.8646 | 0.00987 | -0.1284 | -87.5988
-12.5 | -0.8096 | 0.00927 | -0.1286 | -87.3355
-12 | -0.7537 | 0.00878 | -0.129 | -85.8428
-11.5 | -0.6972 | 0.00834 | -0.1294 | -83.5971
-11 | -0.6405 | 0.00792 | -0.1299 | -80.8712
-10.5 | -0.5839 | 0.00744 | -0.1303 | -78.4812
-10 | -0.5267 | 0.00706 | -0.1309 | -74.6034
-9.5 | -0.4689 | 0.00678 | -0.1315 | -69.1593
-9 | -0.4109 | 0.0065 | -0.1322 | -63.2154
-8.5 | -0.3528 | 0.00618 | -0.1328 | -57.0874
-8 | -0.2945 | 0.00596 | -0.1336 | -49.4128
-7.5 | -0.2358 | 0.00577 | -0.1343 | -40.8666
-7 | -0.1771 | 0.00558 | -0.1351 | -31.7384
-6.5 | -0.1185 | 0.00538 | -0.1359 | -22.026
-6 | -0.0596 | 0.00523 | -0.1367 | -11.3958
-5.5 | -0.0007 | 0.00513 | -0.1376 | -0.13645
-5 | 0.0584 | 0.00502 | -0.1384 | 11.6335
-4.5 | 0.1174 | 0.0049 | -0.1393 | 23.9592
-4 | 0.1763 | 0.00479 | -0.1402 | 36.8058
-3.5 | 0.2354 | 0.00471 | -0.1411 | 49.9788
-2.5 | 0.3535 | 0.00458 | -0.1429 | 77.1834
-2 | 0.4122 | 0.00453 | -0.1438 | 90.9934
-1.5 | 0.471 | 0.00449 | -0.1447 | 104.8998
-1 | 0.5295 | 0.00447 | -0.1455 | 118.4564
-0.5 | 0.5879 | 0.00441 | -0.1464 | 133.3107
0 | 0.646 | 0.0043 | -0.1472 | 150.2326
1 | 0.7613 | 0.00389 | -0.1491 | 195.7069
1.5 | 0.8176 | 0.0039 | -0.1497 | 209.641
2 | 0.8711 | 0.00426 | -0.1497 | 204.4836
2.5 | 0.9148 | 0.00525 | -0.1479 | 174.2476
3.5 | 1.006 | 0.00673 | -0.1449 | 149.4799
4 | 1.0543 | 0.00721 | -0.1438 | 146.2275
4.5 | 1.1002 | 0.00777 | -0.1423 | 141.5959
5 | 1.1455 | 0.00828 | -0.1407 | 138.3454
5.5 | 1.1916 | 0.00869 | -0.1392 | 137.1231
6 | 1.2367 | 0.00906 | -0.1375 | 136.5011
6.5 | 1.272 | 0.00941 | -0.1337 | 135.1753
7 | 1.3084 | 0.00986 | -0.1304 | 132.6978
7.5 | 1.3467 | 0.01032 | -0.1275 | 130.4942
8 | 1.3839 | 0.01088 | -0.1246 | 127.1967
8.5 | 1.4223 | 0.01142 | -0.122 | 124.5447
9 | 1.4598 | 0.01203 | -0.1194 | 121.3466
9.5 | 1.4953 | 0.01275 | -0.1165 | 117.2784
10 | 1.531 | 0.01352 | -0.1137 | 113.2396
10.5 | 1.5666 | 0.01431 | -0.1111 | 109.4759
11 | 1.599 | 0.01528 | -0.108 | 104.6466
11.5 | 1.6306 | 0.01634 | -0.105 | 99.7919
12 | 1.6631 | 0.01741 | -0.1023 | 95.5256
12.5 | 1.688 | 0.01851 | -0.0984 | 91.1939
13 | 1.7168 | 0.01989 | -0.0955 | 86.3147
13.5 | 1.7442 | 0.02144 | -0.0925 | 81.3526
14 | 1.7693 | 0.02321 | -0.0895 | 76.2301
14.5 | 1.7939 | 0.02513 | -0.0866 | 71.3848
15 | 1.8193 | 0.02706 | -0.0841 | 67.2321
15.5 | 1.8427 | 0.02924 | -0.0815 | 63.0198
16 | 1.8633 | 0.03174 | -0.079 | 58.7051
16.5 | 1.8808 | 0.03461 | -0.0764 | 54.3427
17 | 1.9 | 0.03747 | -0.0743 | 50.7072
17.5 | 1.9113 | 0.04116 | -0.0719 | 46.4359
18 | 1.927 | 0.04459 | -0.0702 | 43.216
19.5 | 1.9607 | 0.05709 | -0.0662 | 34.344
20 | 1.9667 | 0.06218 | -0.0654 | 31.6291

## 133. Re 16M Mach 0.25 (1)
BIGFOIL.COM POLAR EXPORT
NACA65-713 a=0.8
NACA65-713 a=0.8 |  |  |  | Cl Max: | 1.523 | at alpha= | 9 | deg
JavaFoil+Calcfoil stall+Eppler ext transition |  |  |  | L/D Max: | 173.638 | at alpha= | 2.5 | deg
Re: | 16000000 |  |  | Cd Min: | 0.0054 | at alpha= | 0.5 | deg
Mach: | 0.25 |  |  | Cl=0 at alpha= | -5.5 | deg
|  |  |  | @ Cl=0.1, Cd= | 0.0058648
|  |  |  | @ Cl=0.4, Cd= | 0.0057446
|  |  |  | @ Cl=0.6, Cd= | 0.0055742
alpha (deg) | Cl | Cd | Cm | Cl/Cd
-16.5 | -0.064 | 0.12438 | -0.055 | -0.518
-16 | -0.082 | 0.11681 | -0.056 | -0.702
-15.5 | -0.167 | 0.11207 | -0.056 | -1.487
-15 | -0.213 | 0.10851 | -0.056 | -1.96
-14.5 | -0.251 | 0.10344 | -0.055 | -2.424
-14 | -0.283 | 0.09857 | -0.055 | -2.873
-13.5 | -0.311 | 0.09297 | -0.056 | -3.341
-13 | -0.333 | 0.08927 | -0.056 | -3.726
-12.5 | -0.349 | 0.08273 | -0.058 | -4.224
-12 | -0.36 | 0.07714 | -0.059 | -4.668
-11.5 | -0.364 | 0.07224 | -0.06 | -5.044
-11 | -0.362 | 0.06711 | -0.062 | -5.4
-10.5 | -0.354 | 0.06204 | -0.064 | -5.71
-10 | -0.341 | 0.0558 | -0.071 | -6.112
-9.5 | -0.327 | 0.04454 | -0.086 | -7.34
-9 | -0.36 | 0.00749 | -0.125 | -48.12
-8.5 | -0.321 | 0.00709 | -0.126 | -45.289
-8 | -0.276 | 0.00686 | -0.127 | -40.298
-7.5 | -0.227 | 0.00659 | -0.128 | -34.47
-7 | -0.174 | 0.00645 | -0.129 | -26.923
-6.5 | -0.118 | 0.00629 | -0.129 | -18.728
-6 | -0.06 | 0.00611 | -0.13 | -9.775
-5.5 | 0 | 0.006 | -0.131 | -0.049
-5 | 0.06 | 0.00591 | -0.132 | 10.207
-4.5 | 0.122 | 0.00584 | -0.133 | 20.873
-4 | 0.184 | 0.00581 | -0.133 | 31.678
-3.5 | 0.246 | 0.00576 | -0.134 | 42.759
-3 | 0.309 | 0.00572 | -0.135 | 53.957
-2.5 | 0.371 | 0.00574 | -0.136 | 64.723
-2 | 0.434 | 0.00575 | -0.137 | 75.548
-1.5 | 0.498 | 0.00578 | -0.137 | 86.196
-1 | 0.56 | 0.0058 | -0.138 | 96.594
-0.5 | 0.622 | 0.00545 | -0.139 | 114.084
0 | 0.684 | 0.00544 | -0.14 | 125.783
0.5 | 0.746 | 0.0054 | -0.14 | 138.047
1 | 0.807 | 0.0057 | -0.141 | 141.534
1.5 | 0.868 | 0.00556 | -0.142 | 156.196
2 | 0.929 | 0.00586 | -0.142 | 158.521
2.5 | 0.99 | 0.0057 | -0.143 | 173.638
3 | 1.05 | 0.00727 | -0.144 | 144.404
3.5 | 1.103 | 0.00778 | -0.144 | 141.778
4 | 1.159 | 0.00828 | -0.145 | 139.956
4.5 | 1.213 | 0.00897 | -0.145 | 135.313
5 | 1.265 | 0.01008 | -0.146 | 125.565
5.5 | 1.315 | 0.01051 | -0.146 | 125.155
6 | 1.363 | 0.01093 | -0.147 | 124.693
6.5 | 1.408 | 0.01141 | -0.148 | 123.429
7 | 1.446 | 0.01196 | -0.148 | 120.983
7.5 | 1.478 | 0.01247 | -0.149 | 118.57
8 | 1.503 | 0.01304 | -0.149 | 115.258
8.5 | 1.521 | 0.01367 | -0.15 | 111.275
9 | 1.523 | 0.01445 | -0.15 | 105.376
9.5 | 1.511 | 0.01517 | -0.151 | 99.633
10 | 1.487 | 0.01602 | -0.151 | 92.781
10.5 | 1.448 | 0.01716 | -0.152 | 84.381
11 | 1.396 | 0.01788 | -0.152 | 78.042
11.5 | 1.329 | 0.01935 | -0.152 | 68.715
12 | 1.251 | 0.02041 | -0.153 | 61.318
12.5 | 1.161 | 0.02202 | -0.153 | 52.72
13 | 1.06 | 0.02386 | -0.153 | 44.426
13.5 | 0.828 | 0.07375 | -0.115 | 11.222
14 | 0.788 | 0.04549 | -0.14 | 17.325

## 134. Re 16M Mach 0.25 (2)
BIGFOIL.COM POLAR EXPORT
NACA65-713 a=0.8
NACA65-713 a=0.8 |  |  |  | Cl Max: | 1.9095 | at alpha= | 18.5 | deg
XFOIL ncrit=9 |  |  |  | L/D Max: | 217.964 | at alpha= | 1.5 | deg
Re: | 16000000 |  |  | Cd Min: | 0.20753 | at alpha= | -20 | deg
Mach: | 0.25 |  |  | Cl=0 at alpha= | -5.4748 | deg
|  |  |  | @ Cl=0.1, Cd= | 0.0049975
|  |  |  | @ Cl=0.4, Cd= | 0.0045856
|  |  |  | @ Cl=0.6, Cd= | 0.0044463
alpha (deg) | Cl | Cd | Cm | Cl/Cd
-20 | -0.4052 | 0.20753 | -0.0445 | -1.9525
-18.5 | -0.3825 | 0.17586 | -0.0594 | -2.175
-18 | -0.3783 | 0.16512 | -0.0651 | -2.2911
-17 | -0.3644 | 0.14658 | -0.0759 | -2.486
-16.5 | -0.3522 | 0.13889 | -0.0808 | -2.5358
-16 | -0.8533 | 0.04666 | -0.1442 | -18.2876
-15.5 | -0.8994 | 0.03559 | -0.1525 | -25.2711
-15 | -0.9553 | 0.02712 | -0.1553 | -35.2249
-14.5 | -0.9967 | 0.02273 | -0.1506 | -43.8495
-14 | -0.9954 | 0.01843 | -0.1473 | -54.0098
-13.5 | -0.9615 | 0.01551 | -0.1452 | -61.9923
-13 | -0.9137 | 0.01351 | -0.1436 | -67.6314
-12.5 | -0.8586 | 0.01211 | -0.1423 | -70.9001
-12 | -0.8021 | 0.01083 | -0.1413 | -74.0628
-11.5 | -0.7438 | 0.00973 | -0.1405 | -76.444
-11 | -0.6833 | 0.00893 | -0.1399 | -76.5174
-10.5 | -0.6217 | 0.00835 | -0.1395 | -74.4551
-10 | -0.5598 | 0.00783 | -0.1393 | -71.4943
-9.5 | -0.4986 | 0.00726 | -0.1392 | -68.6777
-9 | -0.4366 | 0.00687 | -0.1392 | -63.5517
-8.5 | -0.3743 | 0.00656 | -0.1394 | -57.0579
-8 | -0.3124 | 0.00621 | -0.1397 | -50.306
-7.5 | -0.2505 | 0.00595 | -0.1401 | -42.1008
-7 | -0.1883 | 0.00574 | -0.1405 | -32.8049
-6.5 | -0.1265 | 0.00553 | -0.1411 | -22.8752
-6 | -0.0648 | 0.00533 | -0.1417 | -12.1576
-5.5 | -0.0031 | 0.00519 | -0.1424 | -0.5973
-4.5 | 0.1201 | 0.00496 | -0.1439 | 24.2137
-4 | 0.1813 | 0.00484 | -0.1447 | 37.4587
-3.5 | 0.2427 | 0.00474 | -0.1455 | 51.2025
-3 | 0.3038 | 0.00469 | -0.1464 | 64.7761
-2.5 | 0.3651 | 0.00462 | -0.1473 | 79.026
-2 | 0.4259 | 0.00456 | -0.1482 | 93.3991
-1.5 | 0.4869 | 0.00451 | -0.1491 | 107.9601
-1 | 0.5474 | 0.00449 | -0.15 | 121.9154
-0.5 | 0.6076 | 0.00444 | -0.1509 | 136.8468
0 | 0.6676 | 0.00432 | -0.1518 | 154.537
0.5 | 0.7275 | 0.00422 | -0.1527 | 172.3934
1 | 0.787 | 0.00389 | -0.1537 | 202.3136
1.5 | 0.8457 | 0.00388 | -0.1544 | 217.9639
2 | 0.9019 | 0.00416 | -0.1545 | 216.8029
2.5 | 0.9452 | 0.0052 | -0.1522 | 181.7692
3 | 0.9874 | 0.00618 | -0.1497 | 159.7735
3.5 | 1.0336 | 0.00685 | -0.1478 | 150.8905
4 | 1.0809 | 0.00738 | -0.1461 | 146.4634
5 | 1.1663 | 0.00856 | -0.1407 | 136.25
5.5 | 1.1993 | 0.00901 | -0.1359 | 133.1077
6 | 1.2382 | 0.00947 | -0.1324 | 130.7497
6.5 | 1.2782 | 0.00997 | -0.1293 | 128.2046
7 | 1.3181 | 0.01054 | -0.1262 | 125.0569
7.5 | 1.3583 | 0.01113 | -0.1233 | 122.0395
8 | 1.3974 | 0.01181 | -0.1202 | 118.3235
8.5 | 1.4376 | 0.01249 | -0.1174 | 115.1001
9 | 1.4752 | 0.0133 | -0.1142 | 110.9173
9.5 | 1.5114 | 0.01423 | -0.1108 | 106.2122
10 | 1.5492 | 0.01515 | -0.1078 | 102.2574
10.5 | 1.5841 | 0.01623 | -0.1045 | 97.6032
11 | 1.6157 | 0.01754 | -0.1008 | 92.1152
11.5 | 1.6463 | 0.01899 | -0.0971 | 86.693
12 | 1.6769 | 0.02053 | -0.0936 | 81.6805
13 | 1.7304 | 0.02399 | -0.086 | 72.1301
13.5 | 1.7586 | 0.02604 | -0.0827 | 67.5346
14 | 1.7844 | 0.02837 | -0.0795 | 62.8974
14.5 | 1.8091 | 0.03094 | -0.0764 | 58.4712
15 | 1.8284 | 0.03406 | -0.0731 | 53.6817
15.5 | 1.8487 | 0.03726 | -0.0703 | 49.6162
16 | 1.8662 | 0.04089 | -0.0675 | 45.6395
16.5 | 1.8799 | 0.04503 | -0.0649 | 41.7477
17 | 1.8908 | 0.04967 | -0.0627 | 38.0672
17.5 | 1.9002 | 0.05467 | -0.0609 | 34.7576
18 | 1.9092 | 0.06 | -0.0595 | 31.82
18.5 | 1.9095 | 0.0665 | -0.0586 | 28.7143
19 | 1.9079 | 0.0736 | -0.0583 | 25.9226
19.5 | 1.8987 | 0.08192 | -0.0588 | 23.1775
20 | 1.8845 | 0.09132 | -0.0603 | 20.6362

## 135. Re 16M Mach 0.50 (1)
BIGFOIL.COM POLAR EXPORT
NACA65-713 a=0.8
NACA65-713 a=0.8 |  |  |  | Cl Max: | 1.496 | at alpha= | 6.5 | deg
JavaFoil+Calcfoil stall+Eppler ext transition |  |  |  | L/D Max: | 170.976 | at alpha= | 0.5 | deg
Re: | 16000000 |  |  | Cd Min: | 0.00486 | at alpha= | 0.5 | deg
Mach: | 0.5 |  |  | Cl=0 at alpha= | -5.5 | deg
|  |  |  | @ Cl=0.1, Cd= | 0.006205
|  |  |  | @ Cl=0.4, Cd= | 0.00605
|  |  |  | @ Cl=0.6, Cd= | 0.0061374
alpha (deg) | Cl | Cd | Cm | Cl/Cd
-20 | -0.808 | 0.15727 | -0.071 | -5.138
-19.5 | -0.78 | 0.15405 | -0.07 | -5.062
-19 | -0.753 | 0.14373 | -0.071 | -5.236
-18.5 | -0.725 | 0.13482 | -0.071 | -5.379
-18 | -0.698 | 0.12997 | -0.072 | -5.37
-17.5 | -0.671 | 0.12177 | -0.073 | -5.507
-17 | -0.642 | 0.11635 | -0.072 | -5.52
-16.5 | -0.617 | 0.1058 | -0.076 | -5.83
-16 | -0.592 | 0.09677 | -0.08 | -6.114
-15.5 | -0.571 | 0.08243 | -0.088 | -6.929
-15 | -0.551 | 0.06871 | -0.095 | -8.024
-14.5 | -0.501 | 0.09844 | -0.07 | -5.092
-14 | -0.475 | 0.09052 | -0.073 | -5.243
-13.5 | -0.448 | 0.08266 | -0.076 | -5.421
-13 | -0.423 | 0.07283 | -0.083 | -5.814
-12.5 | -0.399 | 0.0638 | -0.09 | -6.256
-12 | -0.411 | 0.02199 | -0.121 | -18.679
-11.5 | -0.39 | 0.0149 | -0.127 | -26.171
-11 | -0.306 | 0.07208 | -0.067 | -4.24
-10.5 | -0.278 | 0.06482 | -0.071 | -4.294
-10 | -0.251 | 0.05959 | -0.073 | -4.211
-9.5 | -0.224 | 0.05424 | -0.08 | -4.132
-9 | -0.201 | 0.04291 | -0.097 | -4.678
-8.5 | -0.207 | 0.00779 | -0.141 | -26.539
-8 | -0.139 | 0.05102 | -0.069 | -2.722
-7.5 | -0.111 | 0.04918 | -0.067 | -2.257
-7 | -0.12 | 0.0447 | -0.069 | -2.681
-6.5 | -0.095 | 0.0397 | -0.081 | -2.382
-6 | -0.062 | 0.00671 | -0.146 | -9.309
-5.5 | 0 | 0.00646 | -0.146 | -0.049
-5 | 0.066 | 0.00627 | -0.147 | 10.498
-4.5 | 0.134 | 0.00614 | -0.148 | 21.876
-4 | 0.204 | 0.00611 | -0.149 | 33.371
-3.5 | 0.274 | 0.00609 | -0.15 | 45.01
-3 | 0.344 | 0.00605 | -0.151 | 56.859
-2.5 | 0.414 | 0.00605 | -0.152 | 68.527
-2 | 0.485 | 0.00608 | -0.153 | 79.739
-1.5 | 0.557 | 0.0061 | -0.154 | 91.17
-1 | 0.626 | 0.00616 | -0.154 | 101.592
-0.5 | 0.695 | 0.00556 | -0.155 | 124.995
0 | 0.763 | 0.00521 | -0.156 | 146.422
0.5 | 0.831 | 0.00486 | -0.156 | 170.976
1 | 0.899 | 0.00638 | -0.157 | 140.912
1.5 | 0.966 | 0.00674 | -0.158 | 143.468
2 | 1.034 | 0.00725 | -0.158 | 142.663
2.5 | 1.101 | 0.00776 | -0.159 | 141.773
3 | 1.168 | 0.00833 | -0.16 | 140.176
3.5 | 1.223 | 0.00901 | -0.16 | 135.795
4 | 1.283 | 0.00975 | -0.161 | 131.58
4.5 | 1.339 | 0.01149 | -0.161 | 116.522
5 | 1.39 | 0.01211 | -0.162 | 114.806
5.5 | 1.436 | 0.01276 | -0.163 | 112.597
6 | 1.473 | 0.01349 | -0.163 | 109.158
6.5 | 1.496 | 0.01437 | -0.164 | 104.152
7 | 1.487 | 0.0153 | -0.164 | 97.212
7.5 | 1.412 | 0.01643 | -0.165 | 85.925
8 | 0.891 | 0.01832 | -0.165 | 48.655
8.5 | 0.922 | 0.01879 | -0.166 | 49.104
9 | 0.953 | 0.02044 | -0.166 | 46.599
9.5 | 0.984 | 0.02005 | -0.167 | 49.083
10 | 1.014 | 0.02159 | -0.168 | 46.967
10.5 | 1.043 | 0.02387 | -0.168 | 43.71
11 | 1.068 | 0.02704 | -0.167 | 39.496
11.5 | 1.104 | 0.02499 | -0.169 | 44.179

## 136. Re 16M Mach 0.50 (2)
BIGFOIL.COM POLAR EXPORT
NACA65-713 a=0.8
NACA65-713 a=0.8 |  |  |  | Cl Max: | 1.613 | at alpha= | 10 | deg
XFOIL ncrit=9 |  |  |  | L/D Max: | 251.505 | at alpha= | 2 | deg
Re: | 16000000 |  |  | Cd Min: | 0.28457 | at alpha= | 20 | deg
Mach: | 0.5 |  |  | Cl=0 at alpha= | -5.3735 | deg
|  |  |  | @ Cl=0.1, Cd= | 0.0053662
|  |  |  | @ Cl=0.4, Cd= | 0.0048085
|  |  |  | @ Cl=0.6, Cd= | 0.0046392
alpha (deg) | Cl | Cd | Cm | Cl/Cd
-20 | -0.4116 | 0.22811 | -0.0484 | -1.8044
-19.5 | -0.3894 | 0.22003 | -0.0534 | -1.7698
-19 | -0.3698 | 0.2105 | -0.0585 | -1.7568
-18 | -0.3256 | 0.19459 | -0.0687 | -1.6733
-17.5 | -0.3044 | 0.18657 | -0.0736 | -1.6316
-17 | -0.2778 | 0.18088 | -0.0783 | -1.5358
-16.5 | -0.26 | 0.17185 | -0.0832 | -1.5129
-16 | -0.2457 | 0.16189 | -0.0883 | -1.5177
-15.5 | -0.2236 | 0.1547 | -0.093 | -1.4454
-15 | -0.2082 | 0.14583 | -0.0981 | -1.4277
-14.5 | -0.1943 | 0.13687 | -0.1032 | -1.4196
-14 | -0.1761 | 0.12945 | -0.1078 | -1.3604
-13.5 | -0.1577 | 0.1222 | -0.1123 | -1.2905
-13 | -0.1529 | 0.11248 | -0.1177 | -1.3594
-12.5 | -0.134 | 0.10584 | -0.122 | -1.2661
-12 | -0.1232 | 0.09808 | -0.1266 | -1.2561
-11.5 | -0.1182 | 0.08989 | -0.1313 | -1.3149
-11 | -0.1154 | 0.08197 | -0.1357 | -1.4078
-10.5 | -0.128 | 0.07251 | -0.1409 | -1.7653
-10 | -0.1283 | 0.06515 | -0.145 | -1.9693
-9.5 | -0.1434 | 0.0563 | -0.1503 | -2.5471
-9 | -0.1545 | 0.04787 | -0.1558 | -3.2275
-8.5 | -0.1707 | 0.03834 | -0.1642 | -4.4523
-8 | -0.1961 | 0.03247 | -0.1656 | -6.0394
-7.5 | -0.2068 | 0.02422 | -0.1671 | -8.5384
-7 | -0.2103 | 0.0134 | -0.1679 | -15.694
-6.5 | -0.1687 | 0.00718 | -0.167 | -23.4958
-6 | -0.0943 | 0.00617 | -0.1657 | -15.2836
-5.5 | -0.0189 | 0.00572 | -0.1649 | -3.3042
-5 | 0.0558 | 0.00548 | -0.1646 | 10.1825
-4.5 | 0.1296 | 0.00529 | -0.1647 | 24.4991
-4 | 0.2021 | 0.00514 | -0.1649 | 39.3191
-3.5 | 0.2742 | 0.00496 | -0.1655 | 55.2823
-3 | 0.3454 | 0.00487 | -0.1661 | 70.924
-2.5 | 0.4164 | 0.00479 | -0.167 | 86.9311
-2 | 0.4867 | 0.00473 | -0.1679 | 102.8964
-1.5 | 0.5568 | 0.00467 | -0.1689 | 119.2291
-1 | 0.6269 | 0.00462 | -0.1699 | 135.6926
-0.5 | 0.696 | 0.00459 | -0.1709 | 151.634
0 | 0.7654 | 0.00445 | -0.172 | 172
0.5 | 0.8341 | 0.00432 | -0.173 | 193.0787
1 | 0.9023 | 0.00394 | -0.1742 | 229.0102
1.5 | 0.97 | 0.00394 | -0.1748 | 246.1929
2 | 1.0362 | 0.00412 | -0.1749 | 251.5049
3 | 1.1093 | 0.0062 | -0.1638 | 178.9194
3.5 | 1.1166 | 0.0073 | -0.1523 | 152.9589
4 | 1.14 | 0.00847 | -0.1445 | 134.5927
4.5 | 1.1704 | 0.00961 | -0.1381 | 121.7898
5 | 1.1991 | 0.01096 | -0.1316 | 109.4069
5.5 | 1.2368 | 0.01213 | -0.1266 | 101.9621
6 | 1.2806 | 0.01316 | -0.1225 | 97.31
6.5 | 1.3247 | 0.01427 | -0.1183 | 92.8311
7 | 1.3702 | 0.01542 | -0.1143 | 88.8586
7.5 | 1.415 | 0.0167 | -0.1101 | 84.7305
8 | 1.4569 | 0.01823 | -0.1056 | 79.9177
8.5 | 1.5008 | 0.01983 | -0.1012 | 75.6833
9 | 1.5427 | 0.02169 | -0.0965 | 71.1249
9.5 | 1.5823 | 0.02385 | -0.0915 | 66.3438
10 | 1.613 | 0.02678 | -0.0856 | 60.2315
10.5 | 1.608 | 0.03227 | -0.0777 | 49.8296
11.5 | 1.5522 | 0.04825 | -0.0639 | 32.1699
12 | 1.5246 | 0.05782 | -0.0601 | 26.368
12.5 | 1.4881 | 0.06944 | -0.059 | 21.43
13 | 1.4486 | 0.08262 | -0.0609 | 17.5333
13.5 | 1.4078 | 0.09734 | -0.0656 | 14.4627
14 | 1.3708 | 0.11289 | -0.0729 | 12.1428
14.5 | 1.3387 | 0.129 | -0.0823 | 10.3775
16 | 1.2808 | 0.1762 | -0.1139 | 7.269
16.5 | 1.2726 | 0.19059 | -0.1231 | 6.6772
17 | 1.2683 | 0.20456 | -0.1323 | 6.2001
17.5 | 1.2672 | 0.21817 | -0.1413 | 5.8083
18 | 1.2691 | 0.23141 | -0.15 | 5.4842
18.5 | 1.2717 | 0.24479 | -0.1588 | 5.1951
19 | 1.276 | 0.25835 | -0.1674 | 4.939
19.5 | 1.2826 | 0.27173 | -0.1757 | 4.7201
20 | 1.2922 | 0.28457 | -0.1835 | 4.5409

## 137. Re 18M Mach 0.00 (1)
BIGFOIL.COM POLAR EXPORT
NACA65-713 a=0.8
NACA65-713 a=0.8 |  |  |  | Cl Max: | 1.538 | at alpha= | 9.5 | deg
JavaFoil+Calcfoil stall+Eppler ext transition |  |  |  | L/D Max: | 160.528 | at alpha= | 3 | deg
Re: | 18000000 |  |  | Cd Min: | 0.00546 | at alpha= | -0.5 | deg
Mach: | 0 |  |  | Cl=0 at alpha= | -5.5 | deg
|  |  |  | @ Cl=0.1, Cd= | 0.0057661
|  |  |  | @ Cl=0.4, Cd= | 0.0056633
|  |  |  | @ Cl=0.6, Cd= | 0.005469
alpha (deg) | Cl | Cd | Cm | Cl/Cd
-19.5 | -0.381 | 0.16081 | -0.051 | -2.368
-19 | -0.393 | 0.15099 | -0.052 | -2.602
-18.5 | -0.405 | 0.14468 | -0.052 | -2.796
-18 | -0.416 | 0.13991 | -0.052 | -2.972
-17.5 | -0.427 | 0.13328 | -0.052 | -3.202
-17 | -0.437 | 0.12594 | -0.053 | -3.47
-16.5 | -0.446 | 0.11912 | -0.054 | -3.746
-16 | -0.454 | 0.11406 | -0.054 | -3.981
-15.5 | -0.461 | 0.10873 | -0.055 | -4.236
-15 | -0.466 | 0.10069 | -0.056 | -4.626
-14.5 | -0.469 | 0.09554 | -0.057 | -4.905
-14 | -0.469 | 0.09078 | -0.058 | -5.17
-13.5 | -0.467 | 0.08634 | -0.058 | -5.407
-13 | -0.463 | 0.07888 | -0.063 | -5.872
-12.5 | -0.455 | 0.07469 | -0.063 | -6.086
-12 | -0.445 | 0.06799 | -0.068 | -6.548
-11.5 | -0.43 | 0.06465 | -0.068 | -6.645
-11 | -0.419 | 0.05276 | -0.08 | -7.932
-10.5 | -0.448 | 0.01391 | -0.11 | -32.177
-10 | -0.445 | 0.00752 | -0.12 | -59.145
-9.5 | -0.408 | 0.00718 | -0.121 | -56.87
-9 | -0.367 | 0.00697 | -0.121 | -52.752
-8.5 | -0.323 | 0.00676 | -0.122 | -47.826
-8 | -0.275 | 0.00654 | -0.123 | -42.076
-7.5 | -0.224 | 0.00634 | -0.124 | -35.406
-7 | -0.171 | 0.00624 | -0.124 | -27.347
-6.5 | -0.115 | 0.00609 | -0.125 | -18.908
-6 | -0.058 | 0.00595 | -0.126 | -9.805
-5.5 | 0 | 0.00586 | -0.127 | -0.049
-5 | 0.059 | 0.00578 | -0.128 | 10.146
-4.5 | 0.118 | 0.00576 | -0.128 | 20.551
-4 | 0.178 | 0.00572 | -0.129 | 31.208
-3.5 | 0.239 | 0.00568 | -0.13 | 42.056
-3 | 0.299 | 0.00567 | -0.131 | 52.761
-2.5 | 0.36 | 0.00569 | -0.131 | 63.249
-2 | 0.42 | 0.00565 | -0.132 | 74.446
-1.5 | 0.482 | 0.00568 | -0.133 | 84.925
-1 | 0.542 | 0.00573 | -0.134 | 94.547
-0.5 | 0.602 | 0.00546 | -0.135 | 110.297
0 | 0.663 | 0.00577 | -0.135 | 114.911
0.5 | 0.723 | 0.00563 | -0.136 | 128.278
1 | 0.782 | 0.00573 | -0.137 | 136.297
1.5 | 0.841 | 0.00593 | -0.137 | 141.808
2 | 0.901 | 0.0062 | -0.138 | 145.325
2.5 | 0.96 | 0.00606 | -0.139 | 158.264
3 | 1.018 | 0.00634 | -0.139 | 160.528
3.5 | 1.07 | 0.0075 | -0.14 | 142.726
4 | 1.126 | 0.00792 | -0.14 | 142.168
4.5 | 1.179 | 0.0086 | -0.141 | 137.091
5 | 1.23 | 0.00946 | -0.141 | 130.075
5.5 | 1.281 | 0.00978 | -0.142 | 130.93
6 | 1.329 | 0.0102 | -0.143 | 130.27
6.5 | 1.375 | 0.0106 | -0.143 | 129.661
7 | 1.416 | 0.01107 | -0.144 | 127.922
7.5 | 1.452 | 0.0115 | -0.144 | 126.33
8 | 1.485 | 0.01197 | -0.145 | 124.019
8.5 | 1.512 | 0.01247 | -0.145 | 121.204
9 | 1.529 | 0.01299 | -0.146 | 117.678
9.5 | 1.538 | 0.01362 | -0.146 | 112.883
10 | 1.538 | 0.0143 | -0.147 | 107.608
10.5 | 1.532 | 0.01499 | -0.147 | 102.202
11 | 1.518 | 0.0158 | -0.148 | 96.046
11.5 | 1.497 | 0.01651 | -0.148 | 90.69
12 | 1.469 | 0.01741 | -0.148 | 84.389
12.5 | 1.435 | 0.01828 | -0.149 | 78.501
13 | 1.396 | 0.01954 | -0.149 | 71.437
13.5 | 1.352 | 0.02038 | -0.149 | 66.369
14 | 1.305 | 0.02157 | -0.15 | 60.514
14.5 | 1.255 | 0.02293 | -0.15 | 54.745

## 138. Re 18M Mach 0.00 (2)
BIGFOIL.COM POLAR EXPORT
NACA65-713 a=0.8
NACA65-713 a=0.8 |  |  |  | Cl Max: | 1.9877 | at alpha= | 20 | deg
XFOIL ncrit=9 |  |  |  | L/D Max: | 205.544 | at alpha= | 1.5 | deg
Re: | 18000000 |  |  | Cd Min: | 0.05659 | at alpha= | 20 | deg
Mach: | 0 |  |  | Cl=0 at alpha= | -5.4966 | deg
|  |  |  | @ Cl=0.1, Cd= | 0.0048401
|  |  |  | @ Cl=0.4, Cd= | 0.0044701
|  |  |  | @ Cl=0.6, Cd= | 0.0043725
alpha (deg) | Cl | Cd | Cm | Cl/Cd
-20 | -1.2745 | 0.0337 | -0.1351 | -37.819
-19.5 | -1.3186 | 0.02618 | -0.1363 | -50.3667
-19 | -1.3275 | 0.02236 | -0.1351 | -59.3694
-18.5 | -1.3397 | 0.01975 | -0.131 | -67.8329
-18 | -1.3232 | 0.01823 | -0.1277 | -72.5837
-17.5 | -1.2912 | 0.0168 | -0.1263 | -76.8571
-17 | -1.252 | 0.01563 | -0.1255 | -80.1024
-16.5 | -1.2082 | 0.01463 | -0.125 | -82.5837
-16 | -1.1617 | 0.01374 | -0.1248 | -84.5488
-15.5 | -1.1134 | 0.01293 | -0.1248 | -86.1098
-14.5 | -1.0125 | 0.01147 | -0.125 | -88.2738
-14 | -0.9611 | 0.0107 | -0.1252 | -89.8224
-13.5 | -0.909 | 0.00995 | -0.1255 | -91.3568
-13 | -0.8559 | 0.00929 | -0.1259 | -92.1313
-12.5 | -0.8012 | 0.0088 | -0.1264 | -91.0455
-12 | -0.7459 | 0.00838 | -0.1269 | -89.0095
-11.5 | -0.6902 | 0.008 | -0.1275 | -86.275
-11 | -0.6342 | 0.00762 | -0.1281 | -83.2283
-10.5 | -0.5783 | 0.00718 | -0.1287 | -80.5432
-10 | -0.5216 | 0.00684 | -0.1294 | -76.2573
-9.5 | -0.4644 | 0.00657 | -0.1302 | -70.6849
-9 | -0.407 | 0.00632 | -0.1309 | -64.3987
-8.5 | -0.3496 | 0.00603 | -0.1317 | -57.9768
-8 | -0.2918 | 0.0058 | -0.1325 | -50.3103
-7.5 | -0.2337 | 0.00564 | -0.1333 | -41.4362
-7 | -0.1755 | 0.00546 | -0.1341 | -32.1429
-6.5 | -0.1173 | 0.00527 | -0.135 | -22.2581
-6 | -0.059 | 0.00514 | -0.1358 | -11.4786
-5.5 | -0.0004 | 0.00502 | -0.1367 | -0.079681
-4.5 | 0.1168 | 0.00481 | -0.1385 | 24.2827
-4 | 0.1754 | 0.0047 | -0.1394 | 37.3191
-3.5 | 0.2341 | 0.00463 | -0.1403 | 50.5616
-2.5 | 0.3514 | 0.00452 | -0.1421 | 77.7434
-2 | 0.4099 | 0.00446 | -0.143 | 91.9058
-1.5 | 0.4681 | 0.00445 | -0.1439 | 105.191
-1 | 0.5261 | 0.00444 | -0.1447 | 118.491
-0.5 | 0.5841 | 0.0044 | -0.1455 | 132.75
0 | 0.6419 | 0.0043 | -0.1464 | 149.2791
0.5 | 0.6993 | 0.00425 | -0.1472 | 164.5412
1 | 0.7563 | 0.00403 | -0.1481 | 187.6675
1.5 | 0.8119 | 0.00395 | -0.1487 | 205.5443
2 | 0.8624 | 0.00451 | -0.1482 | 191.2195
2.5 | 0.9069 | 0.00543 | -0.1467 | 167.0166
3 | 0.9523 | 0.0062 | -0.1452 | 153.5968
3.5 | 1.0011 | 0.0067 | -0.1444 | 149.4179
4 | 1.0499 | 0.00716 | -0.1435 | 146.6341
4.5 | 1.0968 | 0.00767 | -0.1423 | 142.9987
5 | 1.1439 | 0.00811 | -0.1411 | 141.0481
5.5 | 1.1907 | 0.00851 | -0.1398 | 139.9177
6 | 1.2372 | 0.00885 | -0.1385 | 139.7966
6.5 | 1.2809 | 0.00919 | -0.1367 | 139.3798
7 | 1.3143 | 0.00957 | -0.1327 | 137.3354
7.5 | 1.3509 | 0.01001 | -0.1295 | 134.955
8 | 1.3878 | 0.01051 | -0.1266 | 132.0457
8.5 | 1.4265 | 0.011 | -0.1241 | 129.6818
9 | 1.464 | 0.01156 | -0.1215 | 126.6436
9.5 | 1.499 | 0.01225 | -0.1186 | 122.3673
10 | 1.5345 | 0.01295 | -0.1159 | 118.4942
10.5 | 1.5703 | 0.01367 | -0.1134 | 114.872
11 | 1.6032 | 0.01457 | -0.1105 | 110.0343
11.5 | 1.6348 | 0.01554 | -0.1076 | 105.1995
12 | 1.6662 | 0.01658 | -0.1047 | 100.4946
12.5 | 1.6948 | 0.01781 | -0.1016 | 95.16
13.5 | 1.7496 | 0.02018 | -0.0954 | 86.6997
14 | 1.7748 | 0.02181 | -0.0924 | 81.3755
14.5 | 1.7997 | 0.02356 | -0.0895 | 76.3879
15 | 1.8253 | 0.02534 | -0.087 | 72.0324
15.5 | 1.8497 | 0.02728 | -0.0845 | 67.8043
16 | 1.8715 | 0.0295 | -0.0821 | 63.4407
16.5 | 1.8906 | 0.03206 | -0.0795 | 58.9707
17 | 1.9107 | 0.03461 | -0.0774 | 55.2066
17.5 | 1.9218 | 0.0381 | -0.0748 | 50.4409
18 | 1.9392 | 0.04114 | -0.0731 | 47.1366
19.5 | 1.9776 | 0.05231 | -0.0687 | 37.8054
20 | 1.9877 | 0.05659 | -0.0677 | 35.1246

## 139. Re 18M Mach 0.10 (1)
BIGFOIL.COM POLAR EXPORT
NACA65-713 a=0.8
NACA65-713 a=0.8 |  |  |  | Cl Max: | 1.536 | at alpha= | 9.5 | deg
JavaFoil+Calcfoil stall+Eppler ext transition |  |  |  | L/D Max: | 173.86 | at alpha= | 3 | deg
Re: | 18000000 |  |  | Cd Min: | 0.00544 | at alpha= | -0.5 | deg
Mach: | 0.1 |  |  | Cl=0 at alpha= | -5.5 | deg
|  |  |  | @ Cl=0.1, Cd= | 0.0057832
|  |  |  | @ Cl=0.4, Cd= | 0.0056762
|  |  |  | @ Cl=0.6, Cd= | 0.0054667
alpha (deg) | Cl | Cd | Cm | Cl/Cd
-19 | -0.348 | 0.15354 | -0.052 | -2.267
-18.5 | -0.362 | 0.14636 | -0.052 | -2.473
-18 | -0.375 | 0.14277 | -0.052 | -2.63
-17.5 | -0.389 | 0.1368 | -0.052 | -2.842
-17 | -0.402 | 0.12694 | -0.053 | -3.163
-16.5 | -0.414 | 0.12141 | -0.054 | -3.406
-16 | -0.424 | 0.11597 | -0.054 | -3.659
-15.5 | -0.434 | 0.10908 | -0.055 | -3.976
-15 | -0.441 | 0.1035 | -0.055 | -4.265
-14.5 | -0.447 | 0.09709 | -0.056 | -4.607
-14 | -0.451 | 0.09199 | -0.058 | -4.9
-13.5 | -0.451 | 0.08696 | -0.058 | -5.187
-13 | -0.449 | 0.08119 | -0.06 | -5.531
-12.5 | -0.444 | 0.07591 | -0.062 | -5.844
-12 | -0.435 | 0.07097 | -0.064 | -6.127
-11.5 | -0.422 | 0.06654 | -0.066 | -6.343
-11 | -0.406 | 0.06215 | -0.068 | -6.525
-10.5 | -0.399 | 0.0438 | -0.088 | -9.104
-10 | -0.442 | 0.00766 | -0.12 | -57.711
-9.5 | -0.407 | 0.00727 | -0.121 | -55.942
-9 | -0.367 | 0.00697 | -0.122 | -52.624
-8.5 | -0.323 | 0.00676 | -0.123 | -47.822
-8 | -0.276 | 0.00656 | -0.123 | -42.045
-7.5 | -0.225 | 0.00642 | -0.124 | -35.056
-7 | -0.171 | 0.00627 | -0.125 | -27.329
-6.5 | -0.116 | 0.00611 | -0.126 | -18.92
-6 | -0.059 | 0.00596 | -0.127 | -9.828
-5.5 | 0 | 0.00585 | -0.127 | -0.049
-5 | 0.059 | 0.00579 | -0.128 | 10.174
-4.5 | 0.119 | 0.00578 | -0.129 | 20.573
-4 | 0.179 | 0.00572 | -0.13 | 31.373
-3.5 | 0.24 | 0.00568 | -0.131 | 42.284
-3 | 0.301 | 0.00567 | -0.131 | 53.06
-2.5 | 0.362 | 0.00567 | -0.132 | 63.74
-2 | 0.423 | 0.00568 | -0.133 | 74.45
-1.5 | 0.484 | 0.0057 | -0.134 | 85.053
-1 | 0.545 | 0.00576 | -0.134 | 94.581
-0.5 | 0.605 | 0.00544 | -0.135 | 111.199
0 | 0.666 | 0.00576 | -0.136 | 115.704
0.5 | 0.726 | 0.00567 | -0.137 | 128.105
1 | 0.786 | 0.00572 | -0.137 | 137.226
1.5 | 0.845 | 0.00593 | -0.138 | 142.651
2 | 0.905 | 0.00581 | -0.139 | 155.668
2.5 | 0.964 | 0.00609 | -0.139 | 158.329
3 | 1.023 | 0.00589 | -0.14 | 173.86
3.5 | 1.075 | 0.00754 | -0.141 | 142.612
4 | 1.131 | 0.00799 | -0.141 | 141.539
4.5 | 1.184 | 0.00865 | -0.142 | 136.895
5 | 1.236 | 0.00952 | -0.142 | 129.805
5.5 | 1.286 | 0.00987 | -0.143 | 130.353
6 | 1.334 | 0.01027 | -0.143 | 129.962
6.5 | 1.38 | 0.0107 | -0.144 | 128.979
7 | 1.421 | 0.01116 | -0.144 | 127.381
7.5 | 1.457 | 0.01161 | -0.145 | 125.457
8 | 1.488 | 0.01209 | -0.145 | 123.098
8.5 | 1.514 | 0.01261 | -0.146 | 120.056
9 | 1.53 | 0.01313 | -0.146 | 116.473
9.5 | 1.536 | 0.01379 | -0.147 | 111.345
10 | 1.534 | 0.01448 | -0.147 | 105.941
10.5 | 1.524 | 0.01521 | -0.148 | 100.188
11 | 1.506 | 0.01608 | -0.148 | 93.651
11.5 | 1.48 | 0.01678 | -0.149 | 88.201
12 | 1.447 | 0.01771 | -0.149 | 81.676
12.5 | 1.407 | 0.01869 | -0.149 | 75.271
13 | 1.361 | 0.01998 | -0.15 | 68.13
13.5 | 1.312 | 0.02093 | -0.15 | 62.687
14 | 1.258 | 0.02211 | -0.15 | 56.911
14.5 | 1.202 | 0.02363 | -0.15 | 50.861

## 140. Re 18M Mach 0.10 (2)
BIGFOIL.COM POLAR EXPORT
NACA65-713 a=0.8
NACA65-713 a=0.8 |  |  |  | Cl Max: | 1.9832 | at alpha= | 20 | deg
XFOIL ncrit=9 |  |  |  | L/D Max: | 206.81 | at alpha= | 1.5 | deg
Re: | 18000000 |  |  | Cd Min: | 0.06019 | at alpha= | 20 | deg
Mach: | 0.1 |  |  | Cl=0 at alpha= | -5.4932 | deg
|  |  |  | @ Cl=0.1, Cd= | 0.0048508
|  |  |  | @ Cl=0.4, Cd= | 0.0044726
|  |  |  | @ Cl=0.6, Cd= | 0.0043789
alpha (deg) | Cl | Cd | Cm | Cl/Cd
-20 | -1.1166 | 0.05515 | -0.1254 | -20.2466
-19.5 | -1.2275 | 0.03591 | -0.1386 | -34.1827
-19 | -1.2535 | 0.02933 | -0.1406 | -42.7378
-18.5 | -1.2657 | 0.02476 | -0.1405 | -51.1187
-18 | -1.2663 | 0.02169 | -0.1388 | -58.3817
-17.5 | -1.2793 | 0.01934 | -0.1331 | -66.1479
-17 | -1.2551 | 0.01733 | -0.1309 | -72.4235
-16.5 | -1.2166 | 0.01593 | -0.1297 | -76.3716
-16 | -1.1733 | 0.01471 | -0.1289 | -79.7621
-15.5 | -1.1259 | 0.01371 | -0.1285 | -82.1225
-15 | -1.0762 | 0.01283 | -0.1282 | -83.8815
-14.5 | -1.0248 | 0.01201 | -0.1281 | -85.3289
-14 | -0.972 | 0.01128 | -0.1281 | -86.1702
-13.5 | -0.9191 | 0.01049 | -0.1282 | -87.6168
-13 | -0.8659 | 0.00969 | -0.1283 | -89.3602
-12.5 | -0.8109 | 0.00905 | -0.1285 | -89.6022
-12 | -0.755 | 0.00857 | -0.1289 | -88.098
-11.5 | -0.6984 | 0.00815 | -0.1293 | -85.6933
-11 | -0.6414 | 0.00778 | -0.1298 | -82.4422
-10.5 | -0.5846 | 0.00734 | -0.1303 | -79.6458
-10 | -0.5275 | 0.00693 | -0.1308 | -76.1183
-9.5 | -0.4696 | 0.00663 | -0.1315 | -70.8296
-9 | -0.4114 | 0.00639 | -0.1321 | -64.3818
-8.5 | -0.3533 | 0.0061 | -0.1328 | -57.918
-8 | -0.2949 | 0.00583 | -0.1335 | -50.5832
-7.5 | -0.2363 | 0.00566 | -0.1343 | -41.7491
-7 | -0.1774 | 0.0055 | -0.1351 | -32.2545
-6.5 | -0.1187 | 0.00529 | -0.1359 | -22.4386
-6 | -0.0599 | 0.00515 | -0.1367 | -11.6311
-5.5 | -0.0008 | 0.00503 | -0.1376 | -0.15905
-4.5 | 0.1173 | 0.00482 | -0.1393 | 24.3361
-4 | 0.1763 | 0.00471 | -0.1402 | 37.431
-3.5 | 0.2354 | 0.00463 | -0.1411 | 50.8423
-3 | 0.2944 | 0.00458 | -0.142 | 64.2795
-2.5 | 0.3535 | 0.00452 | -0.1429 | 78.208
-2 | 0.4124 | 0.00446 | -0.1438 | 92.4664
-1.5 | 0.4709 | 0.00445 | -0.1447 | 105.8202
-1 | 0.5293 | 0.00445 | -0.1455 | 118.9438
-0.5 | 0.5877 | 0.0044 | -0.1464 | 133.5682
0 | 0.6459 | 0.0043 | -0.1472 | 150.2093
0.5 | 0.7036 | 0.00425 | -0.148 | 165.5529
1 | 0.761 | 0.00402 | -0.149 | 189.3035
1.5 | 0.8169 | 0.00395 | -0.1496 | 206.8101
2 | 0.8682 | 0.00447 | -0.1492 | 194.2282
2.5 | 0.9121 | 0.00543 | -0.1474 | 167.9742
3 | 0.9574 | 0.00622 | -0.1459 | 153.9228
3.5 | 1.0063 | 0.00672 | -0.145 | 149.747
4 | 1.055 | 0.00718 | -0.144 | 146.9359
4.5 | 1.1017 | 0.00771 | -0.1426 | 142.8923
5 | 1.1487 | 0.00815 | -0.1413 | 140.9448
5.5 | 1.1953 | 0.00856 | -0.1399 | 139.6379
6 | 1.2413 | 0.00892 | -0.1384 | 139.1592
6.5 | 1.2798 | 0.00924 | -0.1353 | 138.5065
7 | 1.315 | 0.00966 | -0.1316 | 136.1284
7.5 | 1.3527 | 0.01013 | -0.1286 | 133.5341
8 | 1.3902 | 0.01065 | -0.1257 | 130.5352
8.5 | 1.4289 | 0.01116 | -0.1231 | 128.0376
9 | 1.4663 | 0.01177 | -0.1205 | 124.5794
9.5 | 1.5022 | 0.01247 | -0.1176 | 120.4651
10 | 1.5384 | 0.01319 | -0.1149 | 116.6338
10.5 | 1.5734 | 0.01398 | -0.1121 | 112.5465
11 | 1.6054 | 0.01496 | -0.109 | 107.3128
11.5 | 1.6393 | 0.01591 | -0.1062 | 103.0358
12 | 1.6693 | 0.01707 | -0.1031 | 97.7914
12.5 | 1.6975 | 0.01838 | -0.0998 | 92.3558
13.5 | 1.752 | 0.02094 | -0.0934 | 83.6676
14 | 1.7779 | 0.02263 | -0.0904 | 78.5639
14.5 | 1.8035 | 0.02443 | -0.0876 | 73.8232
15 | 1.8282 | 0.02638 | -0.0849 | 69.3025
15.5 | 1.8511 | 0.02856 | -0.0823 | 64.8144
16 | 1.8711 | 0.03108 | -0.0796 | 60.2027
16.5 | 1.8896 | 0.03382 | -0.077 | 55.8723
17 | 1.9093 | 0.0366 | -0.0749 | 52.1667
18 | 1.9388 | 0.04339 | -0.0707 | 44.6831
18.5 | 1.9519 | 0.04717 | -0.069 | 41.3801
19 | 1.9647 | 0.05111 | -0.0677 | 38.4406
19.5 | 1.9745 | 0.0555 | -0.0665 | 35.5766
20 | 1.9832 | 0.06019 | -0.0657 | 32.949

## 141. Re 18M Mach 0.25 (1)
BIGFOIL.COM POLAR EXPORT
NACA65-713 a=0.8
NACA65-713 a=0.8 |  |  |  | Cl Max: | 1.523 | at alpha= | 9 | deg
JavaFoil+Calcfoil stall+Eppler ext transition |  |  |  | L/D Max: | 171.696 | at alpha= | 2.5 | deg
Re: | 18000000 |  |  | Cd Min: | 0.0055 | at alpha= | -0.5 | deg
Mach: | 0.25 |  |  | Cl=0 at alpha= | -5.5 | deg
|  |  |  | @ Cl=0.1, Cd= | 0.0058148
|  |  |  | @ Cl=0.4, Cd= | 0.0057546
|  |  |  | @ Cl=0.6, Cd= | 0.0056029
alpha (deg) | Cl | Cd | Cm | Cl/Cd
-14.5 | -0.251 | 0.10352 | -0.056 | -2.422
-14 | -0.283 | 0.09854 | -0.056 | -2.874
-13.5 | -0.311 | 0.09292 | -0.056 | -3.343
-13 | -0.333 | 0.08911 | -0.056 | -3.733
-12.5 | -0.349 | 0.08195 | -0.058 | -4.264
-12 | -0.36 | 0.07645 | -0.059 | -4.711
-11.5 | -0.364 | 0.07202 | -0.06 | -5.061
-11 | -0.363 | 0.06662 | -0.063 | -5.443
-10.5 | -0.354 | 0.06203 | -0.065 | -5.712
-10 | -0.342 | 0.05501 | -0.073 | -6.21
-9.5 | -0.365 | 0.01494 | -0.114 | -24.428
-9 | -0.36 | 0.00733 | -0.125 | -49.141
-8.5 | -0.321 | 0.00701 | -0.126 | -45.787
-8 | -0.276 | 0.00676 | -0.127 | -40.888
-7.5 | -0.227 | 0.00651 | -0.128 | -34.919
-7 | -0.174 | 0.00636 | -0.129 | -27.299
-6.5 | -0.118 | 0.00623 | -0.129 | -18.896
-6 | -0.06 | 0.00606 | -0.13 | -9.872
-5.5 | 0 | 0.00595 | -0.131 | -0.049
-5 | 0.06 | 0.00586 | -0.132 | 10.296
-4.5 | 0.122 | 0.00579 | -0.133 | 21.042
-4 | 0.184 | 0.00575 | -0.133 | 31.995
-3.5 | 0.246 | 0.0057 | -0.134 | 43.261
-3 | 0.309 | 0.00569 | -0.135 | 54.302
-2.5 | 0.371 | 0.00575 | -0.136 | 64.619
-2 | 0.434 | 0.00576 | -0.137 | 75.423
-1.5 | 0.498 | 0.00578 | -0.137 | 86.178
-1 | 0.56 | 0.00579 | -0.138 | 96.629
-0.5 | 0.622 | 0.0055 | -0.139 | 113.062
0 | 0.684 | 0.00583 | -0.14 | 117.343
0.5 | 0.745 | 0.00574 | -0.14 | 129.864
1 | 0.807 | 0.00584 | -0.141 | 138.237
1.5 | 0.868 | 0.0057 | -0.142 | 152.319
2 | 0.929 | 0.00594 | -0.142 | 156.395
2.5 | 0.99 | 0.00577 | -0.143 | 171.696
3 | 1.05 | 0.00737 | -0.144 | 142.454
3.5 | 1.103 | 0.00779 | -0.144 | 141.67
4 | 1.159 | 0.00827 | -0.145 | 140.175
4.5 | 1.213 | 0.00943 | -0.145 | 128.677
5 | 1.266 | 0.00991 | -0.146 | 127.691
5.5 | 1.316 | 0.0103 | -0.146 | 127.775
6 | 1.364 | 0.01072 | -0.147 | 127.3
6.5 | 1.409 | 0.0112 | -0.148 | 125.8
7 | 1.447 | 0.01172 | -0.148 | 123.478
7.5 | 1.479 | 0.01223 | -0.149 | 120.927
8 | 1.504 | 0.01277 | -0.149 | 117.731
8.5 | 1.522 | 0.01338 | -0.15 | 113.69
9 | 1.523 | 0.01415 | -0.15 | 107.677
9.5 | 1.512 | 0.01486 | -0.151 | 101.75
10 | 1.487 | 0.01584 | -0.151 | 93.903
10.5 | 1.448 | 0.01678 | -0.152 | 86.335
11 | 1.396 | 0.01769 | -0.152 | 78.938
11.5 | 1.33 | 0.01895 | -0.152 | 70.187
12 | 1.252 | 0.02007 | -0.153 | 62.37
12.5 | 1.162 | 0.02157 | -0.153 | 53.872
13 | 1.061 | 0.02331 | -0.153 | 45.522
13.5 | 0.921 | 0.03348 | -0.147 | 27.517
14 | 0.816 | 0.03411 | -0.148 | 23.915

## 142. Re 18M Mach 0.25 (2)
BIGFOIL.COM POLAR EXPORT
NACA65-713 a=0.8
NACA65-713 a=0.8 |  |  |  | Cl Max: | 1.9278 | at alpha= | 18.5 | deg
XFOIL ncrit=9 |  |  |  | L/D Max: | 214.936 | at alpha= | 1.5 | deg
Re: | 18000000 |  |  | Cd Min: | 0.19338 | at alpha= | -19.5 | deg
Mach: | 0.25 |  |  | Cl=0 at alpha= | -5.4733 | deg
|  |  |  | @ Cl=0.1, Cd= | 0.0049291
|  |  |  | @ Cl=0.4, Cd= | 0.0045057
|  |  |  | @ Cl=0.6, Cd= | 0.0044076
alpha (deg) | Cl | Cd | Cm | Cl/Cd
-19.5 | -0.4045 | 0.19338 | -0.0497 | -2.0917
-19 | -0.3932 | 0.18455 | -0.0546 | -2.1306
-18.5 | -0.3963 | 0.17134 | -0.0608 | -2.3129
-18 | -0.3799 | 0.16441 | -0.0655 | -2.3107
-17.5 | -0.3826 | 0.15256 | -0.0718 | -2.5079
-17 | -0.3671 | 0.14568 | -0.0764 | -2.5199
-16.5 | -0.3543 | 0.13822 | -0.0812 | -2.5633
-16 | -0.8965 | 0.04151 | -0.1491 | -21.5972
-15.5 | -0.9384 | 0.03233 | -0.1548 | -29.0257
-15 | -0.9931 | 0.02488 | -0.1555 | -39.9156
-14.5 | -1.0211 | 0.0212 | -0.1499 | -48.1651
-14 | -1.0085 | 0.01729 | -0.147 | -58.3285
-13.5 | -0.9693 | 0.01471 | -0.1449 | -65.8939
-13 | -0.9188 | 0.01292 | -0.1434 | -71.1146
-12.5 | -0.8624 | 0.01164 | -0.1422 | -74.0893
-12 | -0.804 | 0.01057 | -0.1412 | -76.0643
-11.5 | -0.7452 | 0.00953 | -0.1404 | -78.1952
-11 | -0.6848 | 0.00871 | -0.1398 | -78.6223
-10.5 | -0.6231 | 0.00814 | -0.1395 | -76.5479
-10 | -0.5609 | 0.00769 | -0.1392 | -72.9389
-9.5 | -0.4993 | 0.00714 | -0.1391 | -69.93
-9 | -0.4373 | 0.00672 | -0.1392 | -65.0744
-8 | -0.3128 | 0.00611 | -0.1397 | -51.1948
-7.5 | -0.2508 | 0.00582 | -0.14 | -43.0928
-6.5 | -0.1267 | 0.00543 | -0.1411 | -23.3333
-6 | -0.0651 | 0.00524 | -0.1417 | -12.4237
-5.5 | -0.0033 | 0.0051 | -0.1424 | -0.64706
-5 | 0.0584 | 0.00499 | -0.1431 | 11.7034
-4.5 | 0.1199 | 0.0049 | -0.1439 | 24.4694
-4 | 0.1814 | 0.00476 | -0.1447 | 38.1092
-3.5 | 0.2426 | 0.00468 | -0.1455 | 51.8376
-3 | 0.304 | 0.0046 | -0.1465 | 66.087
-2 | 0.4262 | 0.00448 | -0.1483 | 95.1339
-1.5 | 0.4868 | 0.00447 | -0.1492 | 108.9038
-1 | 0.5473 | 0.00446 | -0.15 | 122.713
-0.5 | 0.6077 | 0.0044 | -0.1509 | 138.1136
0 | 0.6679 | 0.00429 | -0.1518 | 155.6876
0.5 | 0.7277 | 0.00423 | -0.1527 | 172.0331
1.5 | 0.8447 | 0.00393 | -0.1542 | 214.9364
2 | 0.8988 | 0.00436 | -0.1539 | 206.1468
2.5 | 0.9418 | 0.0054 | -0.1516 | 174.4074
3 | 0.9859 | 0.00626 | -0.1494 | 157.492
3.5 | 1.0339 | 0.00684 | -0.1479 | 151.155
4 | 1.0821 | 0.00734 | -0.1463 | 147.4251
4.5 | 1.1265 | 0.00794 | -0.144 | 141.8766
5 | 1.1708 | 0.00844 | -0.1416 | 138.7204
5.5 | 1.206 | 0.00885 | -0.1372 | 136.2712
6 | 1.2443 | 0.00929 | -0.1336 | 133.9397
6.5 | 1.2844 | 0.00978 | -0.1304 | 131.3292
7 | 1.3251 | 0.01029 | -0.1274 | 128.7755
7.5 | 1.3648 | 0.01089 | -0.1244 | 125.326
8 | 1.4045 | 0.01153 | -0.1213 | 121.8127
8.5 | 1.4442 | 0.0122 | -0.1184 | 118.377
9 | 1.4816 | 0.01302 | -0.1151 | 113.7942
9.5 | 1.5195 | 0.01387 | -0.112 | 109.553
10 | 1.5566 | 0.01478 | -0.1089 | 105.318
10.5 | 1.5904 | 0.01591 | -0.1053 | 99.9623
11 | 1.6234 | 0.01713 | -0.1018 | 94.7694
11.5 | 1.654 | 0.01857 | -0.098 | 89.0684
12 | 1.6857 | 0.02003 | -0.0946 | 84.1588
12.5 | 1.7123 | 0.02187 | -0.0907 | 78.2945
13 | 1.7395 | 0.02337 | -0.0868 | 74.433
13.5 | 1.7678 | 0.02538 | -0.0835 | 69.6533
14 | 1.7936 | 0.02768 | -0.0802 | 64.7977
14.5 | 1.8189 | 0.03016 | -0.0771 | 60.3084
15 | 1.8383 | 0.03323 | -0.0737 | 55.3205
15.5 | 1.8583 | 0.03642 | -0.0708 | 51.0242
16 | 1.8755 | 0.04003 | -0.0679 | 46.8524
16.5 | 1.8913 | 0.04394 | -0.0654 | 43.0428
17 | 1.9065 | 0.04811 | -0.0632 | 39.6279
17.5 | 1.9155 | 0.05308 | -0.0612 | 36.087
18 | 1.9257 | 0.05819 | -0.0597 | 33.0933
18.5 | 1.9278 | 0.06444 | -0.0586 | 29.9162
19 | 1.9278 | 0.07119 | -0.0581 | 27.0796
19.5 | 1.919 | 0.0794 | -0.0584 | 24.1688
20 | 1.9059 | 0.08849 | -0.0595 | 21.538

## 143. Re 18M Mach 0.50 (1)
BIGFOIL.COM POLAR EXPORT
NACA65-713 a=0.8
NACA65-713 a=0.8 |  |  |  | Cl Max: | 1.497 | at alpha= | 6.5 | deg
JavaFoil+Calcfoil stall+Eppler ext transition |  |  |  | L/D Max: | 141.018 | at alpha= | 0 | deg
Re: | 18000000 |  |  | Cd Min: | 0.00541 | at alpha= | 0 | deg
Mach: | 0.5 |  |  | Cl=0 at alpha= | -5.5 | deg
|  |  |  | @ Cl=0.1, Cd= | 0.006155
|  |  |  | @ Cl=0.4, Cd= | 0.005986
|  |  |  | @ Cl=0.6, Cd= | 0.0061374
alpha (deg) | Cl | Cd | Cm | Cl/Cd
-20 | -0.808 | 0.16132 | -0.07 | -5.006
-19.5 | -0.779 | 0.15967 | -0.07 | -4.882
-19 | -0.752 | 0.14728 | -0.07 | -5.107
-18.5 | -0.725 | 0.1395 | -0.071 | -5.196
-18 | -0.697 | 0.13428 | -0.071 | -5.192
-17.5 | -0.669 | 0.12922 | -0.071 | -5.179
-17 | -0.641 | 0.12429 | -0.07 | -5.157
-16.5 | -0.614 | 0.11314 | -0.072 | -5.43
-16 | -0.588 | 0.10567 | -0.074 | -5.56
-15.5 | -0.565 | 0.09039 | -0.082 | -6.251
-15 | -0.543 | 0.07877 | -0.088 | -6.889
-14.5 | -0.502 | 0.09864 | -0.071 | -5.085
-14 | -0.475 | 0.08939 | -0.073 | -5.309
-13.5 | -0.448 | 0.08162 | -0.077 | -5.495
-13 | -0.425 | 0.07094 | -0.085 | -5.987
-12.5 | -0.402 | 0.05998 | -0.093 | -6.703
-12 | -0.415 | 0.01925 | -0.123 | -21.545
-11.5 | -0.391 | 0.01431 | -0.127 | -27.329
-11 | -0.306 | 0.07266 | -0.067 | -4.206
-10.5 | -0.278 | 0.06454 | -0.071 | -4.314
-10 | -0.251 | 0.0594 | -0.075 | -4.228
-9.5 | -0.224 | 0.05346 | -0.081 | -4.199
-9 | -0.221 | 0.01736 | -0.126 | -12.738
-8.5 | -0.207 | 0.00767 | -0.141 | -26.959
-8 | -0.139 | 0.05059 | -0.069 | -2.745
-7.5 | -0.111 | 0.04893 | -0.067 | -2.269
-7 | -0.12 | 0.04476 | -0.07 | -2.678
-6.5 | -0.095 | 0.03886 | -0.084 | -2.441
-6 | -0.062 | 0.00661 | -0.146 | -9.448
-5.5 | 0 | 0.00637 | -0.146 | -0.049
-5 | 0.066 | 0.00621 | -0.147 | 10.613
-4.5 | 0.134 | 0.0061 | -0.148 | 22.019
-4 | 0.204 | 0.00604 | -0.149 | 33.789
-3.5 | 0.274 | 0.00599 | -0.15 | 45.722
-3 | 0.344 | 0.00597 | -0.151 | 57.609
-2.5 | 0.414 | 0.00599 | -0.152 | 69.194
-2 | 0.485 | 0.00605 | -0.153 | 80.069
-1.5 | 0.557 | 0.0061 | -0.154 | 91.205
-1 | 0.626 | 0.00616 | -0.154 | 101.581
-0.5 | 0.695 | 0.0056 | -0.155 | 124.249
0 | 0.763 | 0.00541 | -0.156 | 141.018
0.5 | 0.831 | 0.00632 | -0.156 | 131.559
1 | 0.899 | 0.00649 | -0.157 | 138.425
1.5 | 0.966 | 0.0069 | -0.158 | 140.15
2 | 1.034 | 0.00734 | -0.158 | 140.805
2.5 | 1.101 | 0.00786 | -0.159 | 140.177
3 | 1.168 | 0.00842 | -0.16 | 138.787
3.5 | 1.223 | 0.00905 | -0.16 | 135.076
4 | 1.283 | 0.00975 | -0.161 | 131.581
4.5 | 1.339 | 0.01128 | -0.161 | 118.701
5 | 1.391 | 0.01189 | -0.162 | 117.022
5.5 | 1.437 | 0.0125 | -0.163 | 114.96
6 | 1.474 | 0.01325 | -0.163 | 111.246
6.5 | 1.497 | 0.01407 | -0.164 | 106.374
7 | 1.488 | 0.01498 | -0.165 | 99.308
7.5 | 1.413 | 0.0161 | -0.165 | 87.721
8 | 0.892 | 0.01792 | -0.166 | 49.767
8.5 | 0.923 | 0.01839 | -0.166 | 50.198
9 | 0.953 | 0.02004 | -0.167 | 47.559
9.5 | 0.985 | 0.01965 | -0.167 | 50.123
10 | 1.015 | 0.02115 | -0.168 | 47.991
10.5 | 1.044 | 0.02333 | -0.168 | 44.742
11 | 1.069 | 0.02628 | -0.168 | 40.695
11.5 | 1.105 | 0.02443 | -0.169 | 45.215

## 144. Re 18M Mach 0.50 (2)
BIGFOIL.COM POLAR EXPORT
NACA65-713 a=0.8
NACA65-713 a=0.8 |  |  |  | Cl Max: | 1.6137 | at alpha= | 10.5 | deg
XFOIL ncrit=9 |  |  |  | L/D Max: | 250.823 | at alpha= | 2 | deg
Re: | 18000000 |  |  | Cd Min: | 0.16034 | at alpha= | 15.5 | deg
Mach: | 0.5 |  |  | Cl=0 at alpha= | -5.3722 | deg
|  |  |  | @ Cl=0.1, Cd= | 0.0052518
|  |  |  | @ Cl=0.4, Cd= | 0.0047339
|  |  |  | @ Cl=0.6, Cd= | 0.0045678
alpha (deg) | Cl | Cd | Cm | Cl/Cd
-12 | -0.1281 | 0.09711 | -0.1272 | -1.3191
-11.5 | -0.1295 | 0.08804 | -0.1323 | -1.4709
-11 | -0.1232 | 0.08084 | -0.1363 | -1.524
-10.5 | -0.1364 | 0.07131 | -0.1418 | -1.9128
-10 | -0.1413 | 0.06346 | -0.1463 | -2.2266
-9.5 | -0.1585 | 0.05442 | -0.1519 | -2.9125
-9 | -0.1673 | 0.04575 | -0.1582 | -3.6568
-8.5 | -0.1859 | 0.03701 | -0.1652 | -5.023
-8 | -0.2085 | 0.03118 | -0.1662 | -6.687
-7.5 | -0.2165 | 0.023 | -0.1674 | -9.413
-7 | -0.2177 | 0.01223 | -0.1681 | -17.8005
-6.5 | -0.1704 | 0.00681 | -0.167 | -25.022
-6 | -0.0951 | 0.00601 | -0.1657 | -15.8236
-5.5 | -0.0191 | 0.00558 | -0.165 | -3.4229
-5 | 0.0556 | 0.00536 | -0.1646 | 10.3731
-4.5 | 0.1295 | 0.00518 | -0.1647 | 25
-4 | 0.2023 | 0.00505 | -0.165 | 40.0594
-3.5 | 0.2744 | 0.00488 | -0.1655 | 56.2295
-3 | 0.3457 | 0.00478 | -0.1662 | 72.3222
-2 | 0.487 | 0.00466 | -0.168 | 104.5064
-1.5 | 0.5576 | 0.00458 | -0.1691 | 121.7467
-1 | 0.6272 | 0.00456 | -0.17 | 137.5439
-0.5 | 0.697 | 0.00451 | -0.1711 | 154.5455
0 | 0.7657 | 0.00442 | -0.1721 | 173.2353
0.5 | 0.8342 | 0.00432 | -0.173 | 193.1019
1 | 0.9026 | 0.00404 | -0.1741 | 223.4158
1.5 | 0.9697 | 0.00394 | -0.1748 | 246.1168
2 | 1.0359 | 0.00413 | -0.1749 | 250.8232
2.5 | 1.0874 | 0.00482 | -0.1721 | 225.6017
3 | 1.1034 | 0.00633 | -0.1627 | 174.3128
3.5 | 1.1118 | 0.00741 | -0.1515 | 150.0405
4 | 1.1402 | 0.00844 | -0.1445 | 135.0948
4.5 | 1.1719 | 0.00954 | -0.1383 | 122.8407
5 | 1.2025 | 0.01081 | -0.1321 | 111.2396
5.5 | 1.2421 | 0.0119 | -0.1273 | 104.3782
6 | 1.287 | 0.01289 | -0.1233 | 99.8448
6.5 | 1.3319 | 0.01395 | -0.1192 | 95.4767
7 | 1.3787 | 0.01503 | -0.1153 | 91.7299
7.5 | 1.422 | 0.01635 | -0.1109 | 86.9725
8 | 1.465 | 0.01781 | -0.1064 | 82.2572
8.5 | 1.5094 | 0.01937 | -0.102 | 77.9246
9 | 1.5511 | 0.0212 | -0.0972 | 73.1651
9.5 | 1.5923 | 0.02326 | -0.0922 | 68.4566
10.5 | 1.6137 | 0.03186 | -0.0778 | 50.6497
11 | 1.584 | 0.03952 | -0.0699 | 40.081
11.5 | 1.5578 | 0.04776 | -0.0639 | 32.6173
12 | 1.5304 | 0.05725 | -0.06 | 26.7319
12.5 | 1.4926 | 0.06894 | -0.0588 | 21.6507
13 | 1.4529 | 0.08209 | -0.0606 | 17.6989
13.5 | 1.4118 | 0.0968 | -0.0653 | 14.5847
14 | 1.3746 | 0.11231 | -0.0725 | 12.2393
14.5 | 1.3424 | 0.12836 | -0.0817 | 10.4581
15 | 1.3166 | 0.14462 | -0.0924 | 9.1039
15.5 | 1.2973 | 0.16034 | -0.1032 | 8.0909

## 145. Re 20M Mach 0.00 (1)
BIGFOIL.COM POLAR EXPORT
NACA65-713 a=0.8
NACA65-713 a=0.8 |  |  |  | Cl Max: | 1.539 | at alpha= | 10 | deg
JavaFoil+Calcfoil stall+Eppler ext transition |  |  |  | L/D Max: | 158.605 | at alpha= | 3 | deg
Re: | 20000000 |  |  | Cd Min: | 0.00562 | at alpha= | -3 | deg
Mach: | 0 |  |  | Cl=0 at alpha= | -5.5 | deg
|  |  |  | @ Cl=0.1, Cd= | 0.0057253
|  |  |  | @ Cl=0.4, Cd= | 0.00565
|  |  |  | @ Cl=0.6, Cd= | 0.005809
alpha (deg) | Cl | Cd | Cm | Cl/Cd
-19.5 | -0.381 | 0.15961 | -0.051 | -2.386
-19 | -0.393 | 0.15151 | -0.052 | -2.593
-18.5 | -0.405 | 0.14356 | -0.052 | -2.818
-18 | -0.416 | 0.14107 | -0.052 | -2.948
-17.5 | -0.427 | 0.1323 | -0.052 | -3.226
-17 | -0.437 | 0.12562 | -0.053 | -3.479
-16.5 | -0.446 | 0.11833 | -0.054 | -3.772
-16 | -0.454 | 0.11326 | -0.054 | -4.009
-15.5 | -0.461 | 0.10799 | -0.055 | -4.266
-15 | -0.466 | 0.10053 | -0.056 | -4.633
-14.5 | -0.469 | 0.09544 | -0.058 | -4.912
-14 | -0.469 | 0.09001 | -0.059 | -5.215
-13.5 | -0.467 | 0.08564 | -0.059 | -5.452
-13 | -0.462 | 0.07949 | -0.061 | -5.817
-12.5 | -0.455 | 0.07416 | -0.063 | -6.135
-12 | -0.444 | 0.06929 | -0.066 | -6.409
-11.5 | -0.43 | 0.06464 | -0.068 | -6.647
-11 | -0.414 | 0.05778 | -0.074 | -7.161
-10.5 | -0.453 | 0.01186 | -0.112 | -38.215
-10 | -0.445 | 0.00742 | -0.12 | -59.891
-9.5 | -0.408 | 0.0071 | -0.121 | -57.453
-9 | -0.367 | 0.00688 | -0.121 | -53.373
-8.5 | -0.323 | 0.00666 | -0.122 | -48.485
-8 | -0.275 | 0.00648 | -0.123 | -42.49
-7.5 | -0.224 | 0.00634 | -0.124 | -35.384
-7 | -0.171 | 0.00619 | -0.124 | -27.593
-6.5 | -0.115 | 0.00602 | -0.125 | -19.134
-6 | -0.058 | 0.00592 | -0.126 | -9.856
-5.5 | 0 | 0.00582 | -0.127 | -0.049
-5 | 0.059 | 0.00576 | -0.128 | 10.195
-4.5 | 0.118 | 0.00571 | -0.128 | 20.729
-4 | 0.178 | 0.00566 | -0.129 | 31.509
-3.5 | 0.239 | 0.00564 | -0.13 | 42.343
-3 | 0.299 | 0.00562 | -0.131 | 53.253
-2.5 | 0.36 | 0.00563 | -0.131 | 63.889
-2 | 0.42 | 0.00566 | -0.132 | 74.254
-1.5 | 0.482 | 0.00569 | -0.133 | 84.733
-1 | 0.542 | 0.00578 | -0.134 | 93.727
-0.5 | 0.602 | 0.00581 | -0.135 | 103.689
0 | 0.663 | 0.00593 | -0.135 | 111.799
0.5 | 0.723 | 0.00574 | -0.136 | 125.989
1 | 0.782 | 0.00594 | -0.137 | 131.528
1.5 | 0.841 | 0.00605 | -0.137 | 139.146
2 | 0.901 | 0.00628 | -0.138 | 143.487
2.5 | 0.96 | 0.0061 | -0.139 | 157.416
3 | 1.019 | 0.00642 | -0.139 | 158.605
3.5 | 1.07 | 0.00752 | -0.14 | 142.406
4 | 1.126 | 0.00791 | -0.14 | 142.357
4.5 | 1.179 | 0.00887 | -0.141 | 132.97
5 | 1.231 | 0.00932 | -0.142 | 132.041
5.5 | 1.281 | 0.00966 | -0.142 | 132.66
6 | 1.33 | 0.01 | -0.143 | 132.9
6.5 | 1.375 | 0.01043 | -0.143 | 131.919
7 | 1.417 | 0.01087 | -0.144 | 130.381
7.5 | 1.453 | 0.01129 | -0.144 | 128.67
8 | 1.485 | 0.01176 | -0.145 | 126.34
8.5 | 1.512 | 0.01226 | -0.145 | 123.397
9 | 1.53 | 0.01275 | -0.146 | 119.951
9.5 | 1.538 | 0.01338 | -0.146 | 114.968
10 | 1.539 | 0.01404 | -0.147 | 109.672
10.5 | 1.533 | 0.01483 | -0.147 | 103.326
11 | 1.518 | 0.01559 | -0.148 | 97.397
11.5 | 1.498 | 0.01619 | -0.148 | 92.489
12 | 1.47 | 0.01706 | -0.149 | 86.147
12.5 | 1.436 | 0.01799 | -0.149 | 79.824
13 | 1.396 | 0.01919 | -0.149 | 72.772
13.5 | 1.353 | 0.01996 | -0.15 | 67.802
14 | 1.306 | 0.02115 | -0.15 | 61.747
14.5 | 1.256 | 0.02245 | -0.15 | 55.933
15 | 1.203 | 0.02395 | -0.15 | 50.245

## 146. Re 20M Mach 0.00 (2)
BIGFOIL.COM POLAR EXPORT
NACA65-713 a=0.8
NACA65-713 a=0.8 |  |  |  | Cl Max: | 1.9994 | at alpha= | 20 | deg
XFOIL ncrit=9 |  |  |  | L/D Max: | 199.14 | at alpha= | 1.5 | deg
Re: | 20000000 |  |  | Cd Min: | 0.05523 | at alpha= | 20 | deg
Mach: | 0 |  |  | Cl=0 at alpha= | -5.4949 | deg
|  |  |  | @ Cl=0.1, Cd= | 0.0047899
|  |  |  | @ Cl=0.4, Cd= | 0.0044358
|  |  |  | @ Cl=0.6, Cd= | 0.0043408
alpha (deg) | Cl | Cd | Cm | Cl/Cd
-19.5 | -1.3267 | 0.02558 | -0.1363 | -51.8647
-19 | -1.3344 | 0.02192 | -0.135 | -60.8759
-18.5 | -1.3488 | 0.01952 | -0.1299 | -69.0984
-18 | -1.3272 | 0.01797 | -0.1274 | -73.8564
-17.5 | -1.2956 | 0.01646 | -0.126 | -78.712
-17 | -1.2566 | 0.0152 | -0.1251 | -82.6711
-16.5 | -1.2121 | 0.01424 | -0.1248 | -85.1194
-16 | -1.1652 | 0.01337 | -0.1246 | -87.1503
-15.5 | -1.1164 | 0.01259 | -0.1246 | -88.6736
-15 | -1.066 | 0.01188 | -0.1247 | -89.7306
-14.5 | -1.0145 | 0.01119 | -0.1249 | -90.6613
-14 | -0.9625 | 0.01051 | -0.1252 | -91.5794
-13.5 | -0.91 | 0.00982 | -0.1255 | -92.668
-13 | -0.8569 | 0.00912 | -0.1258 | -93.9583
-12.5 | -0.8024 | 0.00863 | -0.1263 | -92.978
-11.5 | -0.6912 | 0.00786 | -0.1274 | -87.9389
-11 | -0.6349 | 0.0075 | -0.1281 | -84.6533
-10.5 | -0.5788 | 0.00709 | -0.1287 | -81.6361
-10 | -0.5222 | 0.00673 | -0.1294 | -77.5929
-9.5 | -0.465 | 0.00646 | -0.1301 | -71.9814
-9 | -0.4074 | 0.00622 | -0.1309 | -65.4984
-8.5 | -0.3499 | 0.00595 | -0.1317 | -58.8067
-8 | -0.2922 | 0.00572 | -0.1325 | -51.0839
-7.5 | -0.234 | 0.00553 | -0.1333 | -42.3146
-7 | -0.1758 | 0.00539 | -0.1341 | -32.616
-6.5 | -0.1175 | 0.0052 | -0.135 | -22.5962
-6 | -0.0591 | 0.00505 | -0.1359 | -11.703
-5.5 | -0.0006 | 0.00495 | -0.1367 | -0.12121
-5 | 0.0581 | 0.00484 | -0.1376 | 12.0041
-4.5 | 0.1166 | 0.00477 | -0.1385 | 24.4444
-4 | 0.1754 | 0.00463 | -0.1394 | 37.8834
-3.5 | 0.234 | 0.00457 | -0.1403 | 51.2035
-3 | 0.2928 | 0.0045 | -0.1413 | 65.0667
-2 | 0.4097 | 0.00443 | -0.143 | 92.4831
-1.5 | 0.468 | 0.00442 | -0.1439 | 105.8824
-1 | 0.5262 | 0.0044 | -0.1447 | 119.5909
-0.5 | 0.5842 | 0.00436 | -0.1456 | 133.9908
0 | 0.6419 | 0.00429 | -0.1464 | 149.627
0.5 | 0.699 | 0.00428 | -0.1471 | 163.3178
1 | 0.7556 | 0.00416 | -0.1479 | 181.6346
1.5 | 0.8105 | 0.00407 | -0.1485 | 199.14
2.5 | 0.9054 | 0.00553 | -0.1464 | 163.7251
3 | 0.9523 | 0.00621 | -0.1452 | 153.3494
3.5 | 1.0018 | 0.00667 | -0.1445 | 150.1949
4 | 1.0508 | 0.00712 | -0.1437 | 147.5843
4.5 | 1.0988 | 0.00757 | -0.1427 | 145.1519
5 | 1.146 | 0.00802 | -0.1415 | 142.8928
5.5 | 1.1939 | 0.00837 | -0.1405 | 142.6404
6 | 1.2409 | 0.00872 | -0.1392 | 142.305
6.5 | 1.2865 | 0.00906 | -0.1378 | 141.9978
7 | 1.3213 | 0.0094 | -0.134 | 140.5638
7.5 | 1.3566 | 0.00985 | -0.1306 | 137.7259
8 | 1.3942 | 0.0103 | -0.1278 | 135.3592
8.5 | 1.4325 | 0.01078 | -0.1252 | 132.885
9 | 1.4691 | 0.01136 | -0.1224 | 129.3222
9.5 | 1.5046 | 0.01201 | -0.1196 | 125.2789
10 | 1.5411 | 0.01267 | -0.117 | 121.6338
10.5 | 1.5771 | 0.01338 | -0.1145 | 117.87
11 | 1.6086 | 0.01431 | -0.1113 | 112.4109
11.5 | 1.6413 | 0.01522 | -0.1085 | 107.8384
12 | 1.6725 | 0.01627 | -0.1056 | 102.7966
12.5 | 1.702 | 0.01743 | -0.1026 | 97.6477
13.5 | 1.7554 | 0.01981 | -0.0961 | 88.6118
14 | 1.7819 | 0.02135 | -0.0932 | 83.4614
14.5 | 1.8085 | 0.02295 | -0.0905 | 78.8017
15 | 1.8339 | 0.02471 | -0.0879 | 74.2169
15.5 | 1.8575 | 0.02667 | -0.0853 | 69.6475
16 | 1.8786 | 0.02892 | -0.0827 | 64.9585
16.5 | 1.8977 | 0.03144 | -0.0801 | 60.3594
17 | 1.9181 | 0.03395 | -0.0779 | 56.4978
17.5 | 1.9321 | 0.03713 | -0.0755 | 52.0361
18 | 1.9498 | 0.0401 | -0.0737 | 48.6234
18.5 | 1.9645 | 0.04345 | -0.0719 | 45.2129
19 | 1.9782 | 0.04704 | -0.0704 | 42.0536
19.5 | 1.9893 | 0.05102 | -0.0691 | 38.9906
20 | 1.9994 | 0.05523 | -0.0681 | 36.2013

## 147. Re 20M Mach 0.10 (1)
BIGFOIL.COM POLAR EXPORT
NACA65-713 a=0.8
NACA65-713 a=0.8 |  |  |  | Cl Max: | 1.537 | at alpha= | 9.5 | deg
JavaFoil+Calcfoil stall+Eppler ext transition |  |  |  | L/D Max: | 158.602 | at alpha= | 3 | deg
Re: | 20000000 |  |  | Cd Min: | 0.00563 | at alpha= | -3 | deg
Mach: | 0.1 |  |  | Cl=0 at alpha= | -5.5 | deg
|  |  |  | @ Cl=0.1, Cd= | 0.0057158
|  |  |  | @ Cl=0.4, Cd= | 0.0056549
|  |  |  | @ Cl=0.6, Cd= | 0.0057975
alpha (deg) | Cl | Cd | Cm | Cl/Cd
-18.5 | -0.362 | 0.14507 | -0.052 | -2.495
-18 | -0.376 | 0.14163 | -0.052 | -2.651
-17.5 | -0.389 | 0.13498 | -0.052 | -2.88
-17 | -0.402 | 0.1269 | -0.053 | -3.165
-16.5 | -0.414 | 0.1204 | -0.054 | -3.435
-16 | -0.424 | 0.11505 | -0.054 | -3.688
-15.5 | -0.434 | 0.10935 | -0.055 | -3.967
-15 | -0.441 | 0.10282 | -0.055 | -4.294
-14.5 | -0.447 | 0.09701 | -0.057 | -4.612
-14 | -0.451 | 0.09118 | -0.058 | -4.944
-13.5 | -0.452 | 0.0862 | -0.059 | -5.238
-13 | -0.449 | 0.08103 | -0.06 | -5.545
-12.5 | -0.444 | 0.07524 | -0.062 | -5.898
-12 | -0.435 | 0.07041 | -0.065 | -6.18
-11.5 | -0.422 | 0.06595 | -0.066 | -6.404
-11 | -0.406 | 0.06146 | -0.069 | -6.607
-10.5 | -0.436 | 0.01766 | -0.108 | -24.658
-10 | -0.442 | 0.00756 | -0.12 | -58.472
-9.5 | -0.407 | 0.00719 | -0.121 | -56.597
-9 | -0.367 | 0.00688 | -0.122 | -53.374
-8.5 | -0.323 | 0.00668 | -0.123 | -48.35
-8 | -0.276 | 0.00648 | -0.123 | -42.568
-7.5 | -0.225 | 0.00635 | -0.124 | -35.449
-7 | -0.171 | 0.00619 | -0.125 | -27.652
-6.5 | -0.116 | 0.00604 | -0.126 | -19.152
-6 | -0.059 | 0.00591 | -0.127 | -9.908
-5.5 | 0 | 0.00582 | -0.127 | -0.049
-5 | 0.059 | 0.00575 | -0.128 | 10.249
-4.5 | 0.119 | 0.0057 | -0.129 | 20.863
-4 | 0.179 | 0.00566 | -0.13 | 31.687
-3.5 | 0.24 | 0.00566 | -0.131 | 42.417
-3 | 0.301 | 0.00563 | -0.131 | 53.467
-2.5 | 0.362 | 0.00563 | -0.132 | 64.289
-2 | 0.423 | 0.00567 | -0.133 | 74.459
-1.5 | 0.484 | 0.00568 | -0.134 | 85.289
-1 | 0.545 | 0.00577 | -0.134 | 94.426
-0.5 | 0.605 | 0.0058 | -0.135 | 104.37
0 | 0.666 | 0.00591 | -0.136 | 112.587
0.5 | 0.726 | 0.00574 | -0.137 | 126.474
1 | 0.786 | 0.00596 | -0.137 | 131.892
1.5 | 0.845 | 0.00608 | -0.138 | 139.078
2 | 0.905 | 0.00589 | -0.139 | 153.786
2.5 | 0.964 | 0.00612 | -0.139 | 157.469
3 | 1.023 | 0.00645 | -0.14 | 158.602
3.5 | 1.076 | 0.00756 | -0.141 | 142.244
4 | 1.131 | 0.00796 | -0.141 | 142.029
4.5 | 1.184 | 0.00896 | -0.142 | 132.21
5 | 1.236 | 0.00938 | -0.142 | 131.756
5.5 | 1.287 | 0.00972 | -0.143 | 132.327
6 | 1.335 | 0.01009 | -0.143 | 132.276
6.5 | 1.381 | 0.0105 | -0.144 | 131.507
7 | 1.422 | 0.01096 | -0.144 | 129.752
7.5 | 1.457 | 0.01141 | -0.145 | 127.789
8 | 1.489 | 0.01187 | -0.146 | 125.408
8.5 | 1.515 | 0.01238 | -0.146 | 122.372
9 | 1.53 | 0.0129 | -0.147 | 118.606
9.5 | 1.537 | 0.01354 | -0.147 | 113.514
10 | 1.535 | 0.01427 | -0.148 | 107.539
10.5 | 1.524 | 0.01505 | -0.148 | 101.279
11 | 1.506 | 0.01576 | -0.148 | 95.541
11.5 | 1.48 | 0.01656 | -0.149 | 89.391
12 | 1.447 | 0.01737 | -0.149 | 83.319
12.5 | 1.408 | 0.01836 | -0.15 | 76.665
13 | 1.362 | 0.01968 | -0.15 | 69.202
13.5 | 1.313 | 0.02049 | -0.15 | 64.066
14 | 1.259 | 0.02175 | -0.15 | 57.89
14.5 | 1.203 | 0.02319 | -0.151 | 51.859

## 148. Re 20M Mach 0.10 (2)
BIGFOIL.COM POLAR EXPORT
NACA65-713 a=0.8
NACA65-713 a=0.8 |  |  |  | Cl Max: | 1.9955 | at alpha= | 20 | deg
XFOIL ncrit=9 |  |  |  | L/D Max: | 200.862 | at alpha= | 1.5 | deg
Re: | 20000000 |  |  | Cd Min: | 0.05875 | at alpha= | 20 | deg
Mach: | 0.1 |  |  | Cl=0 at alpha= | -5.4915 | deg
|  |  |  | @ Cl=0.1, Cd= | 0.0048061
|  |  |  | @ Cl=0.4, Cd= | 0.0044373
|  |  |  | @ Cl=0.6, Cd= | 0.0043453
alpha (deg) | Cl | Cd | Cm | Cl/Cd
-19.5 | -1.244 | 0.03436 | -0.1393 | -36.2049
-19 | -1.267 | 0.02827 | -0.1409 | -44.8178
-18.5 | -1.2757 | 0.02406 | -0.1404 | -53.0216
-18 | -1.2782 | 0.0211 | -0.1383 | -60.5782
-17.5 | -1.2849 | 0.01901 | -0.1327 | -67.5907
-17 | -1.2592 | 0.01701 | -0.1306 | -74.027
-16.5 | -1.2205 | 0.01559 | -0.1295 | -78.2874
-16 | -1.1773 | 0.01431 | -0.1287 | -82.2711
-15.5 | -1.1294 | 0.01334 | -0.1282 | -84.6627
-15 | -1.0791 | 0.01248 | -0.128 | -86.4663
-14.5 | -1.0273 | 0.01169 | -0.1279 | -87.8785
-14 | -0.9742 | 0.01099 | -0.128 | -88.6442
-13.5 | -0.9205 | 0.01031 | -0.1281 | -89.2823
-13 | -0.8668 | 0.00954 | -0.1282 | -90.8595
-12.5 | -0.8121 | 0.0089 | -0.1285 | -91.2472
-12 | -0.7562 | 0.00841 | -0.1288 | -89.9168
-11.5 | -0.6995 | 0.008 | -0.1292 | -87.4375
-11 | -0.6424 | 0.00763 | -0.1297 | -84.194
-10.5 | -0.5852 | 0.00724 | -0.1302 | -80.8287
-10 | -0.528 | 0.00683 | -0.1308 | -77.306
-9.5 | -0.4702 | 0.00653 | -0.1314 | -72.0061
-9 | -0.4119 | 0.00627 | -0.1321 | -65.6938
-8.5 | -0.3536 | 0.00601 | -0.1328 | -58.8353
-8 | -0.2953 | 0.00575 | -0.1335 | -51.3565
-7.5 | -0.2365 | 0.00556 | -0.1343 | -42.536
-6.5 | -0.1189 | 0.00522 | -0.1359 | -22.7778
-6 | -0.06 | 0.00506 | -0.1367 | -11.8577
-5.5 | -0.001 | 0.00496 | -0.1376 | -0.20161
-4.5 | 0.1171 | 0.00478 | -0.1393 | 24.4979
-4 | 0.1763 | 0.00464 | -0.1402 | 37.9957
-3.5 | 0.2353 | 0.00458 | -0.1411 | 51.3755
-3 | 0.2945 | 0.0045 | -0.1421 | 65.4444
-2 | 0.4122 | 0.00443 | -0.1438 | 93.0474
-1.5 | 0.4709 | 0.00442 | -0.1447 | 106.5385
-1 | 0.5295 | 0.0044 | -0.1455 | 120.3409
-0.5 | 0.5878 | 0.00436 | -0.1464 | 134.8165
0 | 0.6459 | 0.00429 | -0.1472 | 150.5594
0.5 | 0.7033 | 0.00427 | -0.148 | 164.7073
1 | 0.7603 | 0.00415 | -0.1488 | 183.2048
1.5 | 0.8155 | 0.00406 | -0.1493 | 200.8621
2 | 0.8651 | 0.00469 | -0.1486 | 184.4563
2.5 | 0.9105 | 0.00554 | -0.1471 | 164.3502
3 | 0.9573 | 0.00623 | -0.1459 | 153.6597
3.5 | 1.007 | 0.00669 | -0.1451 | 150.5232
4 | 1.0559 | 0.00715 | -0.1442 | 147.6783
4.5 | 1.1038 | 0.00761 | -0.143 | 145.046
5 | 1.1508 | 0.00807 | -0.1417 | 142.6022
5.5 | 1.1987 | 0.00842 | -0.1406 | 142.3634
6 | 1.2453 | 0.00878 | -0.1392 | 141.8337
6.5 | 1.287 | 0.0091 | -0.1367 | 141.4286
7 | 1.3217 | 0.00949 | -0.1329 | 139.2729
7.5 | 1.3581 | 0.00996 | -0.1296 | 136.3554
8 | 1.3962 | 0.01044 | -0.1268 | 133.7356
8.5 | 1.435 | 0.01094 | -0.1242 | 131.17
9 | 1.4722 | 0.01155 | -0.1214 | 127.4632
9.5 | 1.5083 | 0.01222 | -0.1186 | 123.4288
10 | 1.5445 | 0.01292 | -0.1159 | 119.5433
10.5 | 1.5796 | 0.0137 | -0.1131 | 115.2993
11 | 1.6122 | 0.01465 | -0.11 | 110.0478
11.5 | 1.6455 | 0.01559 | -0.1071 | 105.5484
12 | 1.6746 | 0.01679 | -0.1038 | 99.7379
12.5 | 1.7043 | 0.01801 | -0.1007 | 94.6308
13.5 | 1.7585 | 0.02052 | -0.0942 | 85.6969
14 | 1.7847 | 0.02216 | -0.0912 | 80.537
14.5 | 1.8111 | 0.02388 | -0.0884 | 75.8417
15 | 1.8356 | 0.02582 | -0.0856 | 71.0922
15.5 | 1.8579 | 0.02801 | -0.0829 | 66.3299
16 | 1.8777 | 0.03051 | -0.0801 | 61.5438
16.5 | 1.8967 | 0.03319 | -0.0775 | 57.1467
17 | 1.9165 | 0.03592 | -0.0753 | 53.3547
17.5 | 1.9327 | 0.0391 | -0.0731 | 49.4297
18 | 1.95 | 0.04227 | -0.0713 | 46.132
18.5 | 1.9646 | 0.04584 | -0.0696 | 42.8578
19 | 1.9781 | 0.04966 | -0.0682 | 39.8329
19.5 | 1.987 | 0.05408 | -0.0669 | 36.7419
20 | 1.9955 | 0.05875 | -0.066 | 33.966

## 149. Re 20M Mach 0.25 (1)
BIGFOIL.COM POLAR EXPORT
NACA65-713 a=0.8
NACA65-713 a=0.8 |  |  |  | Cl Max: | 1.524 | at alpha= | 9 | deg
JavaFoil+Calcfoil stall+Eppler ext transition |  |  |  | L/D Max: | 158.424 | at alpha= | 2.5 | deg
Re: | 20000000 |  |  | Cd Min: | 0.0057 | at alpha= | -3 | deg
Mach: | 0.25 |  |  | Cl=0 at alpha= | -5.5 | deg
|  |  |  | @ Cl=0.1, Cd= | 0.0057884
|  |  |  | @ Cl=0.4, Cd= | 0.0057138
|  |  |  | @ Cl=0.6, Cd= | 0.0058364
alpha (deg) | Cl | Cd | Cm | Cl/Cd
-14.5 | -0.251 | 0.10278 | -0.056 | -2.44
-14 | -0.283 | 0.09785 | -0.056 | -2.895
-13.5 | -0.311 | 0.09223 | -0.056 | -3.368
-13 | -0.333 | 0.08954 | -0.056 | -3.716
-12.5 | -0.349 | 0.0821 | -0.058 | -4.257
-12 | -0.36 | 0.07598 | -0.059 | -4.741
-11.5 | -0.365 | 0.07138 | -0.06 | -5.107
-11 | -0.363 | 0.06638 | -0.063 | -5.465
-10.5 | -0.354 | 0.062 | -0.065 | -5.715
-10 | -0.342 | 0.05501 | -0.073 | -6.21
-9.5 | -0.373 | 0.01142 | -0.117 | -32.657
-9 | -0.36 | 0.0072 | -0.125 | -50.02
-8.5 | -0.321 | 0.00693 | -0.126 | -46.331
-8 | -0.276 | 0.00668 | -0.127 | -41.378
-7.5 | -0.227 | 0.00649 | -0.128 | -35.021
-7 | -0.174 | 0.00627 | -0.129 | -27.688
-6.5 | -0.118 | 0.00617 | -0.129 | -19.084
-6 | -0.06 | 0.00599 | -0.13 | -9.985
-5.5 | 0 | 0.00588 | -0.131 | -0.05
-5 | 0.06 | 0.00584 | -0.132 | 10.338
-4.5 | 0.122 | 0.00576 | -0.133 | 21.164
-4 | 0.184 | 0.00572 | -0.133 | 32.162
-3.5 | 0.246 | 0.00572 | -0.134 | 43.078
-3 | 0.309 | 0.0057 | -0.135 | 54.197
-2.5 | 0.371 | 0.0057 | -0.136 | 65.202
-2 | 0.434 | 0.00573 | -0.137 | 75.809
-1.5 | 0.498 | 0.00574 | -0.137 | 86.766
-1 | 0.56 | 0.00583 | -0.138 | 96.082
-0.5 | 0.622 | 0.00584 | -0.139 | 106.531
0 | 0.684 | 0.00602 | -0.14 | 113.58
0.5 | 0.745 | 0.00587 | -0.14 | 127.037
1 | 0.807 | 0.00607 | -0.141 | 132.987
1.5 | 0.869 | 0.00577 | -0.142 | 150.491
2 | 0.929 | 0.00602 | -0.142 | 154.434
2.5 | 0.99 | 0.00625 | -0.143 | 158.424
3 | 1.051 | 0.0074 | -0.144 | 142.038
3.5 | 1.103 | 0.0078 | -0.144 | 141.406
4 | 1.16 | 0.00826 | -0.145 | 140.383
4.5 | 1.214 | 0.00936 | -0.145 | 129.619
5 | 1.266 | 0.00977 | -0.146 | 129.607
5.5 | 1.317 | 0.01012 | -0.147 | 130.11
6 | 1.365 | 0.01057 | -0.147 | 129.154
6.5 | 1.409 | 0.011 | -0.148 | 128.14
7 | 1.448 | 0.01151 | -0.148 | 125.787
7.5 | 1.48 | 0.01201 | -0.149 | 123.189
8 | 1.505 | 0.0126 | -0.149 | 119.452
8.5 | 1.522 | 0.01314 | -0.15 | 115.893
9 | 1.524 | 0.01389 | -0.15 | 109.74
9.5 | 1.513 | 0.0146 | -0.151 | 103.579
10 | 1.488 | 0.01554 | -0.151 | 95.758
10.5 | 1.449 | 0.01642 | -0.152 | 88.282
11 | 1.397 | 0.01736 | -0.152 | 80.467
11.5 | 1.331 | 0.01866 | -0.152 | 71.323
12 | 1.253 | 0.01967 | -0.153 | 63.683
12.5 | 1.162 | 0.02113 | -0.153 | 55.005
13 | 1.062 | 0.02283 | -0.153 | 46.518
13.5 | 0.936 | 0.02922 | -0.15 | 32.03
14 | 0.786 | 0.04562 | -0.14 | 17.239

## 150. Re 20M Mach 0.25 (2)
BIGFOIL.COM POLAR EXPORT
NACA65-713 a=0.8
NACA65-713 a=0.8 |  |  |  | Cl Max: | 1.9439 | at alpha= | 18.5 | deg
XFOIL ncrit=9 |  |  |  | L/D Max: | 210.399 | at alpha= | 1.5 | deg
Re: | 20000000 |  |  | Cd Min: | 0.17088 | at alpha= | -18.5 | deg
Mach: | 0.25 |  |  | Cl=0 at alpha= | -5.4717 | deg
|  |  |  | @ Cl=0.1, Cd= | 0.0048388
|  |  |  | @ Cl=0.4, Cd= | 0.0044614
|  |  |  | @ Cl=0.6, Cd= | 0.0043825
alpha (deg) | Cl | Cd | Cm | Cl/Cd
-18.5 | -0.3972 | 0.17088 | -0.0611 | -2.3244
-18 | -0.3804 | 0.16407 | -0.0657 | -2.3185
-17.5 | -0.3852 | 0.15174 | -0.0723 | -2.5386
-17 | -0.3689 | 0.14509 | -0.0768 | -2.5426
-16.5 | -0.8344 | 0.05839 | -0.1349 | -14.2901
-16 | -0.9256 | 0.03851 | -0.1518 | -24.0353
-15.5 | -0.967 | 0.03012 | -0.156 | -32.1049
-15 | -1.0227 | 0.0235 | -0.1549 | -43.5191
-14.5 | -1.0368 | 0.02012 | -0.1495 | -51.5308
-14 | -1.0173 | 0.01649 | -0.1467 | -61.6919
-13.5 | -0.975 | 0.01413 | -0.1448 | -69.0021
-13 | -0.9228 | 0.01245 | -0.1433 | -74.1205
-12.5 | -0.8654 | 0.01127 | -0.1421 | -76.7879
-12 | -0.806 | 0.01033 | -0.1411 | -78.0252
-11.5 | -0.7464 | 0.00938 | -0.1403 | -79.5736
-11 | -0.6861 | 0.00854 | -0.1398 | -80.3396
-10.5 | -0.6241 | 0.00797 | -0.1394 | -78.3061
-10 | -0.5618 | 0.00752 | -0.1392 | -74.7074
-9.5 | -0.4999 | 0.00704 | -0.1391 | -71.0085
-9 | -0.4379 | 0.00661 | -0.1392 | -66.2481
-8.5 | -0.3754 | 0.0063 | -0.1394 | -59.5873
-8 | -0.3132 | 0.00603 | -0.1396 | -51.9403
-7.5 | -0.2512 | 0.00573 | -0.14 | -43.8394
-6.5 | -0.127 | 0.00537 | -0.1411 | -23.6499
-6 | -0.0652 | 0.00515 | -0.1417 | -12.6602
-5.5 | -0.0035 | 0.00503 | -0.1424 | -0.69583
-5 | 0.0583 | 0.00491 | -0.1431 | 11.8737
-4 | 0.1813 | 0.0047 | -0.1447 | 38.5745
-3.5 | 0.2427 | 0.0046 | -0.1456 | 52.7609
-3 | 0.304 | 0.00454 | -0.1465 | 66.9604
-2.5 | 0.3652 | 0.00449 | -0.1474 | 81.3363
-2 | 0.4261 | 0.00444 | -0.1483 | 95.9685
-1.5 | 0.487 | 0.00441 | -0.1492 | 110.4308
-1 | 0.5474 | 0.0044 | -0.1501 | 124.4091
-0.5 | 0.6077 | 0.00438 | -0.1509 | 138.7443
0 | 0.6678 | 0.00429 | -0.1518 | 155.6643
0.5 | 0.7276 | 0.00424 | -0.1527 | 171.6038
1 | 0.7862 | 0.00413 | -0.1534 | 190.3632
1.5 | 0.8437 | 0.00401 | -0.1541 | 210.399
2.5 | 0.9396 | 0.00553 | -0.1512 | 169.9096
3 | 0.9854 | 0.0063 | -0.1494 | 156.4127
3.5 | 1.0346 | 0.00682 | -0.148 | 151.7009
4 | 1.0833 | 0.0073 | -0.1466 | 148.3973
4.5 | 1.1288 | 0.00786 | -0.1444 | 143.6132
5 | 1.1741 | 0.00835 | -0.1422 | 140.6108
5.5 | 1.2133 | 0.00869 | -0.1386 | 139.6203
6 | 1.2502 | 0.00914 | -0.1346 | 136.7834
6.5 | 1.29 | 0.0096 | -0.1314 | 134.375
7 | 1.3312 | 0.01009 | -0.1285 | 131.9326
7.5 | 1.3703 | 0.01069 | -0.1253 | 128.1852
8 | 1.4104 | 0.0113 | -0.1223 | 124.8142
8.5 | 1.4502 | 0.01196 | -0.1193 | 121.2542
9 | 1.4879 | 0.01275 | -0.1161 | 116.698
9.5 | 1.5262 | 0.01356 | -0.113 | 112.5516
10 | 1.563 | 0.01448 | -0.1098 | 107.942
10.5 | 1.5964 | 0.01561 | -0.1061 | 102.2678
11 | 1.6306 | 0.01677 | -0.1027 | 97.2332
11.5 | 1.6618 | 0.01816 | -0.099 | 91.5088
12 | 1.6917 | 0.01967 | -0.0952 | 86.0041
12.5 | 1.7196 | 0.02142 | -0.0914 | 80.2801
13.5 | 1.7751 | 0.02485 | -0.0842 | 71.4326
14 | 1.8005 | 0.02716 | -0.0808 | 66.2923
14.5 | 1.8259 | 0.0296 | -0.0776 | 61.6858
15 | 1.8465 | 0.03256 | -0.0742 | 56.7107
15.5 | 1.8677 | 0.03561 | -0.0713 | 52.4488
16 | 1.8847 | 0.0392 | -0.0683 | 48.0791
16.5 | 1.9029 | 0.04285 | -0.0658 | 44.4084
17 | 1.9185 | 0.04694 | -0.0636 | 40.8713
17.5 | 1.9306 | 0.05155 | -0.0615 | 37.451
18 | 1.9398 | 0.05668 | -0.0599 | 34.2237
18.5 | 1.9439 | 0.06263 | -0.0586 | 31.0378
19 | 1.9438 | 0.06932 | -0.058 | 28.041
19.5 | 1.9381 | 0.07702 | -0.0579 | 25.1636
20 | 1.9264 | 0.0858 | -0.0589 | 22.4522

## 151. Re 20M Mach 0.50 (1)
BIGFOIL.COM POLAR EXPORT
NACA65-713 a=0.8
NACA65-713 a=0.8 |  |  |  | Cl Max: | 1.498 | at alpha= | 6.5 | deg
JavaFoil+Calcfoil stall+Eppler ext transition |  |  |  | L/D Max: | 139.807 | at alpha= | 2.5 | deg
Re: | 20000000 |  |  | Cd Min: | 0.00576 | at alpha= | 0 | deg
Mach: | 0.5 |  |  | Cl=0 at alpha= | -5.5 | deg
|  |  |  | @ Cl=0.1, Cd= | 0.006115
|  |  |  | @ Cl=0.4, Cd= | 0.00594
|  |  |  | @ Cl=0.6, Cd= | 0.0061274
alpha (deg) | Cl | Cd | Cm | Cl/Cd
-20 | -0.807 | 0.17 | -0.07 | -4.748
-19.5 | -0.779 | 0.16412 | -0.069 | -4.748
-19 | -0.752 | 0.15139 | -0.07 | -4.967
-18.5 | -0.725 | 0.14371 | -0.071 | -5.043
-18 | -0.697 | 0.1409 | -0.07 | -4.943
-17.5 | -0.669 | 0.13306 | -0.07 | -5.024
-17 | -0.641 | 0.12927 | -0.07 | -4.955
-16.5 | -0.613 | 0.11872 | -0.071 | -5.167
-16 | -0.586 | 0.1106 | -0.072 | -5.3
-15.5 | -0.561 | 0.09658 | -0.077 | -5.813
-15 | -0.535 | 0.08918 | -0.08 | -6.002
-14.5 | -0.502 | 0.09804 | -0.071 | -5.118
-14 | -0.475 | 0.0895 | -0.073 | -5.306
-13.5 | -0.449 | 0.08072 | -0.078 | -5.56
-13 | -0.426 | 0.06883 | -0.087 | -6.192
-12.5 | -0.406 | 0.05479 | -0.098 | -7.417
-12 | -0.417 | 0.01759 | -0.124 | -23.733
-11.5 | -0.392 | 0.01359 | -0.128 | -28.858
-11 | -0.306 | 0.07218 | -0.067 | -4.234
-10.5 | -0.279 | 0.06456 | -0.072 | -4.315
-10 | -0.251 | 0.05895 | -0.076 | -4.263
-9.5 | -0.225 | 0.05262 | -0.083 | -4.274
-9 | -0.226 | 0.01324 | -0.13 | -17.084
-8.5 | -0.207 | 0.00748 | -0.141 | -27.639
-8 | -0.139 | 0.05061 | -0.069 | -2.744
-7.5 | -0.111 | 0.04857 | -0.067 | -2.286
-7 | -0.12 | 0.04441 | -0.07 | -2.699
-6.5 | -0.095 | 0.03769 | -0.088 | -2.527
-6 | -0.062 | 0.00651 | -0.146 | -9.587
-5.5 | 0 | 0.00634 | -0.146 | -0.05
-5 | 0.066 | 0.00618 | -0.147 | 10.652
-4.5 | 0.134 | 0.00605 | -0.148 | 22.187
-4 | 0.204 | 0.00599 | -0.149 | 34.036
-3.5 | 0.274 | 0.00595 | -0.15 | 46.048
-3 | 0.344 | 0.00594 | -0.151 | 57.948
-2.5 | 0.414 | 0.00594 | -0.152 | 69.785
-2 | 0.485 | 0.006 | -0.153 | 80.74
-1.5 | 0.557 | 0.00609 | -0.154 | 91.363
-1 | 0.626 | 0.00615 | -0.154 | 101.754
-0.5 | 0.695 | 0.00582 | -0.155 | 119.476
0 | 0.763 | 0.00576 | -0.156 | 132.468
0.5 | 0.831 | 0.00645 | -0.156 | 128.854
1 | 0.899 | 0.00673 | -0.157 | 133.644
1.5 | 0.967 | 0.00701 | -0.158 | 137.991
2 | 1.034 | 0.00745 | -0.158 | 138.853
2.5 | 1.102 | 0.00788 | -0.159 | 139.807
3 | 1.168 | 0.00845 | -0.16 | 138.225
3.5 | 1.223 | 0.00905 | -0.16 | 135.195
4 | 1.284 | 0.00984 | -0.161 | 130.473
4.5 | 1.34 | 0.01111 | -0.162 | 120.549
5 | 1.392 | 0.0117 | -0.162 | 118.964
5.5 | 1.437 | 0.01232 | -0.163 | 116.663
6 | 1.474 | 0.01301 | -0.163 | 113.348
6.5 | 1.498 | 0.01384 | -0.164 | 108.223
7 | 1.488 | 0.01473 | -0.165 | 101.038
7.5 | 1.413 | 0.0158 | -0.165 | 89.426
8 | 0.892 | 0.01762 | -0.166 | 50.642
8.5 | 0.923 | 0.01807 | -0.166 | 51.102
9 | 0.954 | 0.01971 | -0.167 | 48.392
9.5 | 0.985 | 0.01927 | -0.167 | 51.121
10 | 1.015 | 0.02073 | -0.168 | 48.98
10.5 | 1.044 | 0.02292 | -0.168 | 45.564
11 | 1.071 | 0.02571 | -0.168 | 41.642
11.5 | 1.105 | 0.02399 | -0.169 | 46.082

## 152. Re 20M Mach 0.50 (2)
BIGFOIL.COM POLAR EXPORT
NACA65-713 a=0.8
NACA65-713 a=0.8 |  |  |  | Cl Max: | 1.617 | at alpha= | 10 | deg
XFOIL ncrit=9 |  |  |  | L/D Max: | 248.75 | at alpha= | 2 | deg
Re: | 20000000 |  |  | Cd Min: | 0.22709 | at alpha= | -20 | deg
Mach: | 0.5 |  |  | Cl=0 at alpha= | -5.3702 | deg
|  |  |  | @ Cl=0.1, Cd= | 0.0051557
|  |  |  | @ Cl=0.4, Cd= | 0.0046544
|  |  |  | @ Cl=0.6, Cd= | 0.0044979
alpha (deg) | Cl | Cd | Cm | Cl/Cd
-20 | -0.4122 | 0.22709 | -0.0486 | -1.8151
-19.5 | -0.3907 | 0.21859 | -0.0537 | -1.7874
-19 | -0.3701 | 0.20976 | -0.0589 | -1.7644
-18.5 | -0.3474 | 0.20211 | -0.0639 | -1.7189
-18 | -0.3241 | 0.19483 | -0.0689 | -1.6635
-17.5 | -0.3057 | 0.18567 | -0.0739 | -1.6465
-17 | -0.2802 | 0.17944 | -0.0788 | -1.5615
-16.5 | -0.2657 | 0.16932 | -0.0839 | -1.5692
-16 | -0.2487 | 0.16036 | -0.089 | -1.5509
-15.5 | -0.2246 | 0.15386 | -0.0936 | -1.4598
-15 | -0.2145 | 0.14369 | -0.099 | -1.4928
-14.5 | -0.2 | 0.1351 | -0.104 | -1.4804
-14 | -0.1805 | 0.12808 | -0.1086 | -1.4093
-13.5 | -0.1619 | 0.1208 | -0.1132 | -1.3402
-13 | -0.1596 | 0.11065 | -0.119 | -1.4424
-12.5 | -0.1431 | 0.10382 | -0.1233 | -1.3783
-12 | -0.1326 | 0.09615 | -0.1278 | -1.3791
-11.5 | -0.1373 | 0.08682 | -0.1331 | -1.5814
-11 | -0.1298 | 0.07992 | -0.1369 | -1.6241
-10.5 | -0.1449 | 0.07022 | -0.1426 | -2.0635
-10 | -0.1535 | 0.06197 | -0.1475 | -2.477
-9.5 | -0.1708 | 0.05292 | -0.1532 | -3.2275
-9 | -0.1773 | 0.04365 | -0.1609 | -4.0619
-8.5 | -0.1997 | 0.03608 | -0.1656 | -5.5349
-8 | -0.2194 | 0.0301 | -0.1667 | -7.289
-7.5 | -0.2247 | 0.0219 | -0.1677 | -10.2603
-7 | -0.224 | 0.01125 | -0.1683 | -19.9111
-6.5 | -0.1718 | 0.00654 | -0.167 | -26.2691
-6 | -0.0955 | 0.00585 | -0.1657 | -16.3248
-5.5 | -0.0195 | 0.0055 | -0.165 | -3.5455
-5 | 0.0556 | 0.00524 | -0.1647 | 10.6107
-4.5 | 0.1293 | 0.0051 | -0.1647 | 25.3529
-4 | 0.2025 | 0.00495 | -0.1651 | 40.9091
-3.5 | 0.2744 | 0.00482 | -0.1656 | 56.9295
-3 | 0.3461 | 0.0047 | -0.1663 | 73.6383
-2.5 | 0.417 | 0.00464 | -0.1672 | 89.8707
-2 | 0.4877 | 0.00458 | -0.1681 | 106.4847
-1.5 | 0.558 | 0.00451 | -0.1692 | 123.7251
-1 | 0.6277 | 0.00449 | -0.1702 | 139.7996
0 | 0.7663 | 0.00438 | -0.1722 | 174.9543
0.5 | 0.835 | 0.00429 | -0.1732 | 194.6387
1 | 0.9032 | 0.0041 | -0.1742 | 220.2927
1.5 | 0.9701 | 0.00393 | -0.1749 | 246.8448
2 | 1.0348 | 0.00416 | -0.1747 | 248.75
2.5 | 1.0789 | 0.00509 | -0.1706 | 211.9646
3 | 1.0973 | 0.00643 | -0.1616 | 170.6532
4 | 1.1403 | 0.00842 | -0.1445 | 135.4276
4.5 | 1.1747 | 0.00944 | -0.1387 | 124.4386
5 | 1.2059 | 0.01068 | -0.1326 | 112.912
5.5 | 1.2478 | 0.01168 | -0.1281 | 106.8322
6 | 1.2935 | 0.01261 | -0.1242 | 102.5773
6.5 | 1.3391 | 0.01365 | -0.1202 | 98.1026
7 | 1.385 | 0.01473 | -0.1161 | 94.0258
7.5 | 1.4283 | 0.01604 | -0.1116 | 89.0461
8 | 1.4725 | 0.01743 | -0.1072 | 84.4808
8.5 | 1.5171 | 0.01896 | -0.1027 | 80.0158
9 | 1.5584 | 0.02079 | -0.0978 | 74.9591
9.5 | 1.6009 | 0.02277 | -0.0929 | 70.3074
10 | 1.617 | 0.02651 | -0.0855 | 60.9959
10.5 | 1.6099 | 0.03207 | -0.0774 | 50.1996
11 | 1.5824 | 0.03958 | -0.0696 | 39.9798
11.5 | 1.5558 | 0.04789 | -0.0635 | 32.4869
12.5 | 1.4886 | 0.06939 | -0.0588 | 21.4527
13 | 1.4466 | 0.08288 | -0.0608 | 17.4542
13.5 | 1.4155 | 0.09631 | -0.065 | 14.6973
14 | 1.3781 | 0.11179 | -0.0721 | 12.3276
14.5 | 1.3457 | 0.12781 | -0.0813 | 10.5289
15 | 1.3197 | 0.14404 | -0.0919 | 9.162