## index
index | Re | Mach | Datasource
1 | 50000 | 0 | JavaFoil+Calcfoil stall+Eppler ext transition
2 | 50000 | 0 | XFOIL ncrit=9
3 | 50000 | 0.1 | JavaFoil+Calcfoil stall+Eppler ext transition
4 | 50000 | 0.1 | XFOIL ncrit=9
5 | 50000 | 0.25 | JavaFoil+Calcfoil stall+Eppler ext transition
6 | 50000 | 0.25 | XFOIL ncrit=9
7 | 50000 | 0.5 | JavaFoil+Calcfoil stall+Eppler ext transition
8 | 50000 | 0.5 | XFOIL ncrit=9
9 | 100000 | 0 | JavaFoil+Calcfoil stall+Eppler ext transition
10 | 100000 | 0 | XFOIL ncrit=9
11 | 100000 | 0.1 | JavaFoil+Calcfoil stall+Eppler ext transition
12 | 100000 | 0.1 | XFOIL ncrit=9
13 | 100000 | 0.25 | JavaFoil+Calcfoil stall+Eppler ext transition
14 | 100000 | 0.25 | XFOIL ncrit=9
15 | 100000 | 0.5 | JavaFoil+Calcfoil stall+Eppler ext transition
16 | 100000 | 0.5 | XFOIL ncrit=9
17 | 250000 | 0 | JavaFoil+Calcfoil stall+Eppler ext transition
18 | 250000 | 0 | XFOIL ncrit=9
19 | 250000 | 0.1 | JavaFoil+Calcfoil stall+Eppler ext transition
20 | 250000 | 0.1 | XFOIL ncrit=9
21 | 250000 | 0.25 | JavaFoil+Calcfoil stall+Eppler ext transition
22 | 250000 | 0.25 | XFOIL ncrit=9
23 | 250000 | 0.5 | JavaFoil+Calcfoil stall+Eppler ext transition
24 | 250000 | 0.5 | XFOIL ncrit=9
25 | 500000 | 0 | JavaFoil+Calcfoil stall+Eppler ext transition
26 | 500000 | 0 | XFOIL ncrit=9
27 | 500000 | 0.1 | JavaFoil+Calcfoil stall+Eppler ext transition
28 | 500000 | 0.1 | XFOIL ncrit=9
29 | 500000 | 0.25 | JavaFoil+Calcfoil stall+Eppler ext transition
30 | 500000 | 0.25 | XFOIL ncrit=9
31 | 500000 | 0.5 | JavaFoil+Calcfoil stall+Eppler ext transition
32 | 500000 | 0.5 | XFOIL ncrit=9
33 | 750000 | 0 | JavaFoil+Calcfoil stall+Eppler ext transition
34 | 750000 | 0 | XFOIL ncrit=9
35 | 750000 | 0.1 | JavaFoil+Calcfoil stall+Eppler ext transition
36 | 750000 | 0.1 | XFOIL ncrit=9
37 | 750000 | 0.25 | JavaFoil+Calcfoil stall+Eppler ext transition
38 | 750000 | 0.25 | XFOIL ncrit=9
39 | 750000 | 0.5 | JavaFoil+Calcfoil stall+Eppler ext transition
40 | 750000 | 0.5 | XFOIL ncrit=9
41 | 1000000 | 0 | JavaFoil+Calcfoil stall+Eppler ext transition
42 | 1000000 | 0 | XFOIL ncrit=9
43 | 1000000 | 0.1 | JavaFoil+Calcfoil stall+Eppler ext transition
44 | 1000000 | 0.1 | XFOIL ncrit=9
45 | 1000000 | 0.25 | JavaFoil+Calcfoil stall+Eppler ext transition
46 | 1000000 | 0.25 | XFOIL ncrit=9
47 | 1000000 | 0.5 | JavaFoil+Calcfoil stall+Eppler ext transition
48 | 1000000 | 0.5 | XFOIL ncrit=9
49 | 2000000 | 0 | JavaFoil+Calcfoil stall+Eppler ext transition
50 | 2000000 | 0 | XFOIL ncrit=9
51 | 2000000 | 0.1 | JavaFoil+Calcfoil stall+Eppler ext transition
52 | 2000000 | 0.1 | XFOIL ncrit=9
53 | 2000000 | 0.25 | JavaFoil+Calcfoil stall+Eppler ext transition
54 | 2000000 | 0.25 | XFOIL ncrit=9
55 | 2000000 | 0.5 | JavaFoil+Calcfoil stall+Eppler ext transition
56 | 2000000 | 0.5 | XFOIL ncrit=9
57 | 3000000 | 0 | JavaFoil+Calcfoil stall+Eppler ext transition
58 | 3000000 | 0 | XFOIL ncrit=9
59 | 3000000 | 0.1 | JavaFoil+Calcfoil stall+Eppler ext transition
60 | 3000000 | 0.1 | XFOIL ncrit=9
61 | 3000000 | 0.25 | JavaFoil+Calcfoil stall+Eppler ext transition
62 | 3000000 | 0.25 | XFOIL ncrit=9
63 | 3000000 | 0.5 | JavaFoil+Calcfoil stall+Eppler ext transition
64 | 3000000 | 0.5 | XFOIL ncrit=9
65 | 4000000 | 0 | JavaFoil+Calcfoil stall+Eppler ext transition
66 | 4000000 | 0 | XFOIL ncrit=9
67 | 4000000 | 0.1 | JavaFoil+Calcfoil stall+Eppler ext transition
68 | 4000000 | 0.1 | XFOIL ncrit=9
69 | 4000000 | 0.25 | JavaFoil+Calcfoil stall+Eppler ext transition
70 | 4000000 | 0.25 | XFOIL ncrit=9
71 | 4000000 | 0.5 | JavaFoil+Calcfoil stall+Eppler ext transition
72 | 4000000 | 0.5 | XFOIL ncrit=9
73 | 5000000 | 0 | JavaFoil+Calcfoil stall+Eppler ext transition
74 | 5000000 | 0 | XFOIL ncrit=9
75 | 5000000 | 0.1 | JavaFoil+Calcfoil stall+Eppler ext transition
76 | 5000000 | 0.1 | XFOIL ncrit=9
77 | 5000000 | 0.25 | JavaFoil+Calcfoil stall+Eppler ext transition
78 | 5000000 | 0.25 | XFOIL ncrit=9
79 | 5000000 | 0.5 | JavaFoil+Calcfoil stall+Eppler ext transition
80 | 5000000 | 0.5 | XFOIL ncrit=9
81 | 6000000 | 0 | JavaFoil+Calcfoil stall+Eppler ext transition
82 | 6000000 | 0 | XFOIL ncrit=9
83 | 6000000 | 0.1 | JavaFoil+Calcfoil stall+Eppler ext transition
84 | 6000000 | 0.1 | XFOIL ncrit=9
85 | 6000000 | 0.25 | JavaFoil+Calcfoil stall+Eppler ext transition
86 | 6000000 | 0.25 | XFOIL ncrit=9
87 | 6000000 | 0.5 | JavaFoil+Calcfoil stall+Eppler ext transition
88 | 6000000 | 0.5 | XFOIL ncrit=9
89 | 7000000 | 0 | JavaFoil+Calcfoil stall+Eppler ext transition
90 | 7000000 | 0 | XFOIL ncrit=9
91 | 7000000 | 0.1 | JavaFoil+Calcfoil stall+Eppler ext transition
92 | 7000000 | 0.1 | XFOIL ncrit=9
93 | 7000000 | 0.25 | JavaFoil+Calcfoil stall+Eppler ext transition
94 | 7000000 | 0.25 | XFOIL ncrit=9
95 | 7000000 | 0.5 | JavaFoil+Calcfoil stall+Eppler ext transition
96 | 7000000 | 0.5 | XFOIL ncrit=9
97 | 8000000 | 0 | JavaFoil+Calcfoil stall+Eppler ext transition
98 | 8000000 | 0 | XFOIL ncrit=9
99 | 8000000 | 0.1 | JavaFoil+Calcfoil stall+Eppler ext transition
100 | 8000000 | 0.1 | XFOIL ncrit=9
101 | 8000000 | 0.25 | JavaFoil+Calcfoil stall+Eppler ext transition
102 | 8000000 | 0.25 | XFOIL ncrit=9
103 | 8000000 | 0.5 | JavaFoil+Calcfoil stall+Eppler ext transition
104 | 8000000 | 0.5 | XFOIL ncrit=9
105 | 10000000 | 0 | JavaFoil+Calcfoil stall+Eppler ext transition
106 | 10000000 | 0 | XFOIL ncrit=9
107 | 10000000 | 0.1 | JavaFoil+Calcfoil stall+Eppler ext transition
108 | 10000000 | 0.1 | XFOIL ncrit=9
109 | 10000000 | 0.25 | JavaFoil+Calcfoil stall+Eppler ext transition
110 | 10000000 | 0.25 | XFOIL ncrit=9
111 | 10000000 | 0.5 | JavaFoil+Calcfoil stall+Eppler ext transition
112 | 10000000 | 0.5 | XFOIL ncrit=9
113 | 12000000 | 0 | JavaFoil+Calcfoil stall+Eppler ext transition
114 | 12000000 | 0 | XFOIL ncrit=9
115 | 12000000 | 0.1 | JavaFoil+Calcfoil stall+Eppler ext transition
116 | 12000000 | 0.1 | XFOIL ncrit=9
117 | 12000000 | 0.25 | JavaFoil+Calcfoil stall+Eppler ext transition
118 | 12000000 | 0.25 | XFOIL ncrit=9
119 | 12000000 | 0.5 | JavaFoil+Calcfoil stall+Eppler ext transition
120 | 12000000 | 0.5 | XFOIL ncrit=9
121 | 14000000 | 0 | JavaFoil+Calcfoil stall+Eppler ext transition
122 | 14000000 | 0 | XFOIL ncrit=9
123 | 14000000 | 0.1 | JavaFoil+Calcfoil stall+Eppler ext transition
124 | 14000000 | 0.1 | XFOIL ncrit=9
125 | 14000000 | 0.25 | JavaFoil+Calcfoil stall+Eppler ext transition
126 | 14000000 | 0.25 | XFOIL ncrit=9
127 | 14000000 | 0.5 | JavaFoil+Calcfoil stall+Eppler ext transition
128 | 14000000 | 0.5 | XFOIL ncrit=9
129 | 16000000 | 0 | JavaFoil+Calcfoil stall+Eppler ext transition
130 | 16000000 | 0 | XFOIL ncrit=9
131 | 16000000 | 0.1 | JavaFoil+Calcfoil stall+Eppler ext transition
132 | 16000000 | 0.1 | XFOIL ncrit=9
133 | 16000000 | 0.25 | JavaFoil+Calcfoil stall+Eppler ext transition
134 | 16000000 | 0.25 | XFOIL ncrit=9
135 | 16000000 | 0.5 | JavaFoil+Calcfoil stall+Eppler ext transition
136 | 16000000 | 0.5 | XFOIL ncrit=9
137 | 18000000 | 0 | JavaFoil+Calcfoil stall+Eppler ext transition
138 | 18000000 | 0 | XFOIL ncrit=9
139 | 18000000 | 0.1 | JavaFoil+Calcfoil stall+Eppler ext transition
140 | 18000000 | 0.1 | XFOIL ncrit=9
141 | 18000000 | 0.25 | JavaFoil+Calcfoil stall+Eppler ext transition
142 | 18000000 | 0.25 | XFOIL ncrit=9
143 | 18000000 | 0.5 | JavaFoil+Calcfoil stall+Eppler ext transition
144 | 18000000 | 0.5 | XFOIL ncrit=9
145 | 20000000 | 0 | JavaFoil+Calcfoil stall+Eppler ext transition
146 | 20000000 | 0 | XFOIL ncrit=9
147 | 20000000 | 0.1 | JavaFoil+Calcfoil stall+Eppler ext transition
148 | 20000000 | 0.1 | XFOIL ncrit=9
149 | 20000000 | 0.25 | JavaFoil+Calcfoil stall+Eppler ext transition
150 | 20000000 | 0.25 | XFOIL ncrit=9
151 | 20000000 | 0.5 | JavaFoil+Calcfoil stall+Eppler ext transition
152 | 20000000 | 0.5 | XFOIL ncrit=9

## 1. Re 50k Mach 0.00 (1)
BIGFOIL.COM POLAR EXPORT
fx68h120
FX 68-H-120 |  |  |  | Cl Max: | 0.963 | at alpha= | 11.5 | deg
JavaFoil+Calcfoil stall+Eppler ext transition |  |  |  | L/D Max: | 33.526 | at alpha= | 5.5 | deg
Re: | 50000 |  |  | Cd Min: | 0.0168 | at alpha= | 0.5 | deg
Mach: | 0 |  |  | Cl=0 at alpha= | -0.85833 | deg
|  |  |  | @ Cl=0.1, Cd= | 0.017389
|  |  |  | @ Cl=0.4, Cd= | 0.019256
|  |  |  | @ Cl=0.6, Cd= | 0.021461
alpha (deg) | Cl | Cd | Cm | Cl/Cd
-15.5 | -0.495 | 0.29707 | 0.001 | -1.667
-15 | -0.517 | 0.26789 | 0.001 | -1.928
-14.5 | -0.538 | 0.25308 | 0.001 | -2.124
-14 | -0.558 | 0.24017 | 0.001 | -2.323
-13.5 | -0.577 | 0.21285 | 0.001 | -2.713
-13 | -0.595 | 0.19273 | 0.001 | -3.089
-12.5 | -0.611 | 0.17769 | 0.001 | -3.44
-12 | -0.625 | 0.15782 | 0.001 | -3.959
-11.5 | -0.635 | 0.14529 | 0.001 | -4.374
-11 | -0.643 | 0.135 | 0.001 | -4.761
-10.5 | -0.646 | 0.11971 | 0.001 | -5.395
-10 | -0.645 | 0.10784 | 0.001 | -5.979
-9.5 | -0.639 | 0.09845 | 0.001 | -6.492
-9 | -0.627 | 0.08928 | 0.001 | -7.024
-8.5 | -0.609 | 0.08204 | 0.001 | -7.421
-8 | -0.587 | 0.0747 | 0.001 | -7.852
-7.5 | -0.561 | 0.06933 | 0.001 | -8.086
-7 | -0.531 | 0.06247 | 0 | -8.501
-6.5 | -0.498 | 0.05758 | 0 | -8.653
-6 | -0.462 | 0.0529 | 0 | -8.742
-5.5 | -0.424 | 0.04912 | 0 | -8.63
-5 | -0.383 | 0.04603 | 0 | -8.326
-4.5 | -0.341 | 0.04342 | 0 | -7.846
-4 | -0.37 | 0.01981 | 0 | -18.685
-3.5 | -0.313 | 0.01952 | -0.001 | -16.049
-3 | -0.255 | 0.01908 | -0.001 | -13.378
-2.5 | -0.196 | 0.01838 | -0.001 | -10.687
-2 | -0.137 | 0.01816 | -0.002 | -7.541
-1.5 | -0.077 | 0.01797 | -0.002 | -4.287
-1 | -0.017 | 0.01778 | -0.002 | -0.956
-0.5 | 0.043 | 0.01766 | -0.003 | 2.44
0 | 0.099 | 0.0174 | -0.003 | 5.663
0.5 | 0.156 | 0.0168 | -0.003 | 9.267
1 | 0.213 | 0.01737 | -0.004 | 12.25
1.5 | 0.277 | 0.0183 | -0.004 | 15.12
2 | 0.335 | 0.01872 | -0.005 | 17.881
2.5 | 0.393 | 0.01919 | -0.005 | 20.453
3 | 0.45 | 0.01973 | -0.005 | 22.807
3.5 | 0.507 | 0.0204 | -0.006 | 24.863
4 | 0.564 | 0.02103 | -0.006 | 26.806
4.5 | 0.62 | 0.0217 | -0.007 | 28.549
5 | 0.675 | 0.02246 | -0.007 | 30.041
5.5 | 0.733 | 0.02187 | -0.008 | 33.526
6 | 0.652 | 0.04281 | -0.003 | 15.226
6.5 | 0.698 | 0.0453 | -0.003 | 15.407
7 | 0.744 | 0.0482 | -0.003 | 15.43
7.5 | 0.784 | 0.05121 | -0.003 | 15.318
8 | 0.822 | 0.05516 | -0.003 | 14.908
8.5 | 0.857 | 0.05885 | -0.003 | 14.558
9 | 0.887 | 0.06369 | -0.003 | 13.93
9.5 | 0.913 | 0.06857 | -0.003 | 13.317
10 | 0.934 | 0.07452 | -0.003 | 12.534
10.5 | 0.949 | 0.08082 | -0.003 | 11.748
11 | 0.959 | 0.08772 | -0.003 | 10.934
11.5 | 0.963 | 0.09608 | -0.003 | 10.023
12 | 0.961 | 0.10371 | -0.003 | 9.265
12.5 | 0.953 | 0.11375 | -0.004 | 8.381
13 | 0.94 | 0.1254 | -0.004 | 7.499
13.5 | 0.923 | 0.13723 | -0.004 | 6.724
14 | 0.901 | 0.15187 | -0.004 | 5.932
14.5 | 0.875 | 0.16867 | -0.004 | 5.19
15 | 0.847 | 0.18648 | -0.004 | 4.542
15.5 | 0.816 | 0.19547 | -0.005 | 4.176
16 | 0.784 | 0.21408 | -0.005 | 3.663
16.5 | 0.751 | 0.23364 | -0.005 | 3.214

## 2. Re 50k Mach 0.00 (2)
BIGFOIL.COM POLAR EXPORT
fx68h120
FX 68-H-120 |  |  |  | Cl Max: | 0.9623 | at alpha= | 8 | deg
XFOIL ncrit=9 |  |  |  | L/D Max: | 28.3017 | at alpha= | 4 | deg
Re: | 50000 |  |  | Cd Min: | 0.24639 | at alpha= | -20 | deg
Mach: | 0 |  |  | Cl=0 at alpha= | 0.12112 | deg
|  |  |  | @ Cl=0.1, Cd= | 0.028139
|  |  |  | @ Cl=0.4, Cd= | 0.028757
|  |  |  | @ Cl=0.6, Cd= | 0.023274
alpha (deg) | Cl | Cd | Cm | Cl/Cd
-20 | -0.6698 | 0.24639 | 0.0478 | -2.7185
-19.5 | -0.6506 | 0.24011 | 0.0442 | -2.7096
-19 | -0.6416 | 0.23923 | 0.0382 | -2.6819
-18.5 | -0.6178 | 0.22857 | 0.0355 | -2.7029
-18 | -0.5971 | 0.22148 | 0.0324 | -2.696
-17.5 | -0.5882 | 0.21917 | 0.027 | -2.6838
-17 | -0.5662 | 0.20975 | 0.0241 | -2.6994
-16.5 | -0.5457 | 0.20257 | 0.0212 | -2.6939
-16 | -0.5449 | 0.20175 | 0.0154 | -2.7009
-15.5 | -0.5129 | 0.18938 | 0.0143 | -2.7083
-15 | -0.5095 | 0.18663 | 0.0094 | -2.73
-14.5 | -0.4826 | 0.17626 | 0.0077 | -2.738
-14 | -0.4808 | 0.17281 | 0.0033 | -2.7822
-13.5 | -0.4559 | 0.16284 | 0.0015 | -2.7997
-13 | -0.4533 | 0.15828 | -0.0023 | -2.8639
-12.5 | -0.4308 | 0.14899 | -0.004 | -2.8915
-12 | -0.4427 | 0.14587 | -0.0088 | -3.0349
-11.5 | -0.4205 | 0.13688 | -0.0098 | -3.072
-11 | -0.3997 | 0.12824 | -0.011 | -3.1168
-10.5 | -0.3947 | 0.12122 | -0.0135 | -3.2561
-10 | -0.3994 | 0.11524 | -0.0166 | -3.4658
-9.5 | -0.3781 | 0.10753 | -0.0163 | -3.5162
-9 | -0.3832 | 0.1016 | -0.018 | -3.7717
-8.5 | -0.3922 | 0.09566 | -0.0192 | -4.0999
-8 | -0.5125 | 0.07382 | -0.0376 | -6.9426
-7.5 | -0.5455 | 0.06701 | -0.0329 | -8.1406
-7 | -0.5725 | 0.05959 | -0.0279 | -9.6073
-6.5 | -0.5891 | 0.05163 | -0.0229 | -11.41
-6 | -0.5846 | 0.0451 | -0.0178 | -12.9623
-5.5 | -0.5682 | 0.03977 | -0.0127 | -14.2872
-5 | -0.5439 | 0.03592 | -0.0078 | -15.142
-4.5 | -0.5162 | 0.03316 | -0.0031 | -15.5669
-4 | -0.4829 | 0.03083 | 0.0006 | -15.6633
-3.5 | -0.4439 | 0.0288 | 0.0032 | -15.4132
-3 | -0.4019 | 0.02712 | 0.0052 | -14.8193
-2.5 | -0.3564 | 0.02575 | 0.0065 | -13.8408
-2 | -0.3066 | 0.02466 | 0.0069 | -12.4331
-1.5 | -0.1402 | 0.02268 | -0.0121 | -6.1817
-1 | -0.1141 | 0.02316 | -0.009 | -4.9266
-0.5 | -0.0886 | 0.02391 | -0.0061 | -3.7056
0 | -0.0359 | 0.02547 | -0.0091 | -1.4095
0.5 | 0.1123 | 0.02838 | -0.0287 | 3.957
1 | 0.2497 | 0.02972 | -0.0434 | 8.4017
1.5 | 0.3855 | 0.02906 | -0.0547 | 13.2657
2 | 0.4693 | 0.02731 | -0.0548 | 17.1842
2.5 | 0.533 | 0.02521 | -0.0509 | 21.1424
3 | 0.5916 | 0.02331 | -0.0461 | 25.3797
3.5 | 0.6405 | 0.0231 | -0.0416 | 27.7273
4 | 0.6866 | 0.02426 | -0.0384 | 28.3017
4.5 | 0.7314 | 0.02604 | -0.0359 | 28.0876
5 | 0.7765 | 0.02801 | -0.0339 | 27.7222
5.5 | 0.8178 | 0.03039 | -0.0318 | 26.9102
6 | 0.8614 | 0.03289 | -0.0301 | 26.1903
6.5 | 0.8972 | 0.03587 | -0.0278 | 25.0125
7 | 0.9313 | 0.03931 | -0.0256 | 23.6912
7.5 | 0.9405 | 0.04465 | -0.0221 | 21.0638
8 | 0.9623 | 0.04931 | -0.0195 | 19.5153
8.5 | 0.8955 | 0.06049 | -0.0142 | 14.8041

## 3. Re 50k Mach 0.10 (1)
BIGFOIL.COM POLAR EXPORT
fx68h120
FX 68-H-120 |  |  |  | Cl Max: | 0.957 | at alpha= | 11.5 | deg
JavaFoil+Calcfoil stall+Eppler ext transition |  |  |  | L/D Max: | 33.508 | at alpha= | 5.5 | deg
Re: | 50000 |  |  | Cd Min: | 0.01684 | at alpha= | 0.5 | deg
Mach: | 0.1 |  |  | Cl=0 at alpha= | -0.85833 | deg
|  |  |  | @ Cl=0.1, Cd= | 0.01743
|  |  |  | @ Cl=0.4, Cd= | 0.019344
|  |  |  | @ Cl=0.6, Cd= | 0.021533
alpha (deg) | Cl | Cd | Cm | Cl/Cd
-15 | -0.474 | 0.30197 | 0.001 | -1.569
-14.5 | -0.498 | 0.26584 | 0.001 | -1.873
-14 | -0.522 | 0.25016 | 0.001 | -2.086
-13.5 | -0.545 | 0.22831 | 0.001 | -2.385
-13 | -0.566 | 0.20716 | 0.001 | -2.733
-12.5 | -0.586 | 0.17919 | 0.001 | -3.269
-12 | -0.603 | 0.16518 | 0.001 | -3.65
-11.5 | -0.617 | 0.15104 | 0.001 | -4.086
-11 | -0.628 | 0.13645 | 0.001 | -4.6
-10.5 | -0.634 | 0.12269 | 0.001 | -5.168
-10 | -0.636 | 0.11032 | 0.001 | -5.764
-9.5 | -0.633 | 0.09913 | 0.001 | -6.383
-9 | -0.623 | 0.09031 | 0.001 | -6.896
-8.5 | -0.606 | 0.08444 | 0.001 | -7.178
-8 | -0.585 | 0.07645 | 0.001 | -7.655
-7.5 | -0.56 | 0.06877 | 0.001 | -8.146
-7 | -0.531 | 0.06357 | 0 | -8.361
-6.5 | -0.499 | 0.05829 | 0 | -8.563
-6 | -0.464 | 0.05337 | 0 | -8.687
-5.5 | -0.425 | 0.04946 | 0 | -8.601
-5 | -0.385 | 0.04611 | 0 | -8.344
-4.5 | -0.342 | 0.04335 | 0 | -7.892
-4 | -0.372 | 0.01985 | 0 | -18.727
-3.5 | -0.264 | 0.03436 | 0 | -7.685
-3 | -0.257 | 0.01916 | -0.001 | -13.391
-2.5 | -0.197 | 0.01841 | -0.001 | -10.72
-2 | -0.138 | 0.01819 | -0.002 | -7.565
-1.5 | -0.077 | 0.018 | -0.002 | -4.301
-1 | -0.017 | 0.01781 | -0.002 | -0.959
-0.5 | 0.043 | 0.01769 | -0.003 | 2.448
0 | 0.099 | 0.01744 | -0.003 | 5.677
0.5 | 0.156 | 0.01684 | -0.003 | 9.291
1 | 0.214 | 0.01741 | -0.004 | 12.28
1.5 | 0.278 | 0.01836 | -0.004 | 15.143
2 | 0.336 | 0.01879 | -0.005 | 17.906
2.5 | 0.394 | 0.01929 | -0.005 | 20.446
3 | 0.452 | 0.01981 | -0.005 | 22.822
3.5 | 0.509 | 0.02048 | -0.006 | 24.872
4 | 0.566 | 0.02112 | -0.006 | 26.812
4.5 | 0.622 | 0.0218 | -0.007 | 28.544
5 | 0.678 | 0.02258 | -0.007 | 30.019
5.5 | 0.737 | 0.02199 | -0.008 | 33.508
6 | 0.655 | 0.04283 | -0.003 | 15.291
6.5 | 0.701 | 0.04535 | -0.003 | 15.464
7 | 0.747 | 0.04815 | -0.003 | 15.516
7.5 | 0.788 | 0.05131 | -0.003 | 15.357
8 | 0.826 | 0.05506 | -0.003 | 14.998
8.5 | 0.86 | 0.05914 | -0.003 | 14.541
9 | 0.89 | 0.06411 | -0.003 | 13.879
9.5 | 0.915 | 0.06941 | -0.003 | 13.181
10 | 0.935 | 0.07472 | -0.003 | 12.508
10.5 | 0.948 | 0.08112 | -0.003 | 11.692
11 | 0.956 | 0.08876 | -0.003 | 10.772
11.5 | 0.957 | 0.09629 | -0.003 | 9.943
12 | 0.953 | 0.10621 | -0.003 | 8.968
12.5 | 0.941 | 0.11703 | -0.004 | 8.045
13 | 0.925 | 0.12849 | -0.004 | 7.197
13.5 | 0.903 | 0.13936 | -0.004 | 6.478
14 | 0.876 | 0.15583 | -0.004 | 5.625
14.5 | 0.846 | 0.17176 | -0.004 | 4.928
15 | 0.813 | 0.19059 | -0.004 | 4.268
15.5 | 0.778 | 0.20877 | -0.005 | 3.727
16 | 0.742 | 0.22797 | -0.005 | 3.253
16.5 | 0.704 | 0.25286 | -0.005 | 2.784

## 4. Re 50k Mach 0.10 (2)
BIGFOIL.COM POLAR EXPORT
fx68h120
FX 68-H-120 |  |  |  | Cl Max: | 0.9518 | at alpha= | 8 | deg
XFOIL ncrit=9 |  |  |  | L/D Max: | 28.2577 | at alpha= | 4 | deg
Re: | 50000 |  |  | Cd Min: | 0.24695 | at alpha= | -20 | deg
Mach: | 0.1 |  |  | Cl=0 at alpha= | 0.088569 | deg
|  |  |  | @ Cl=0.1, Cd= | 0.028173
|  |  |  | @ Cl=0.4, Cd= | 0.028771
|  |  |  | @ Cl=0.6, Cd= | 0.023353
alpha (deg) | Cl | Cd | Cm | Cl/Cd
-20 | -0.6713 | 0.24695 | 0.0483 | -2.7184
-19.5 | -0.6525 | 0.24092 | 0.0444 | -2.7084
-19 | -0.6446 | 0.24081 | 0.0382 | -2.6768
-18.5 | -0.6184 | 0.22889 | 0.0359 | -2.7017
-18 | -0.5983 | 0.22211 | 0.0326 | -2.6937
-17.5 | -0.5907 | 0.22047 | 0.0269 | -2.6793
-16.5 | -0.5465 | 0.20315 | 0.0213 | -2.6901
-16 | -0.5472 | 0.20297 | 0.0153 | -2.696
-15.5 | -0.5129 | 0.1898 | 0.0144 | -2.7023
-15 | -0.5114 | 0.1877 | 0.0092 | -2.7246
-14.5 | -0.482 | 0.17661 | 0.0078 | -2.7292
-14 | -0.4824 | 0.17376 | 0.003 | -2.7762
-13.5 | -0.4545 | 0.16312 | 0.0016 | -2.7863
-13 | -0.4546 | 0.1591 | -0.0026 | -2.8573
-12.5 | -0.429 | 0.14929 | -0.004 | -2.8736
-12 | -0.4436 | 0.14662 | -0.0091 | -3.0255
-11.5 | -0.4212 | 0.13757 | -0.0102 | -3.0617
-11 | -0.3983 | 0.12863 | -0.0112 | -3.0965
-10.5 | -0.3916 | 0.12147 | -0.0136 | -3.2238
-10 | -0.3863 | 0.11467 | -0.0156 | -3.3688
-9.5 | -0.3765 | 0.10795 | -0.0165 | -3.4877
-9 | -0.3826 | 0.10211 | -0.0183 | -3.7469
-8.5 | -0.4431 | 0.08526 | -0.037 | -5.197
-8 | -0.5117 | 0.07433 | -0.0381 | -6.8842
-7.5 | -0.5412 | 0.06781 | -0.0333 | -7.9811
-7 | -0.5685 | 0.06061 | -0.0284 | -9.3796
-6.5 | -0.5869 | 0.0527 | -0.0234 | -11.1366
-6 | -0.5841 | 0.0461 | -0.0183 | -12.6703
-5.5 | -0.5689 | 0.04061 | -0.0133 | -14.0089
-5 | -0.5464 | 0.03632 | -0.0083 | -15.0441
-4.5 | -0.5187 | 0.03346 | -0.0035 | -15.5021
-4 | -0.4854 | 0.03117 | 0.0003 | -15.5727
-3.5 | -0.4469 | 0.02905 | 0.0031 | -15.3838
-3 | -0.4049 | 0.02733 | 0.0052 | -14.8152
-2.5 | -0.3596 | 0.02595 | 0.0065 | -13.8574
-2 | -0.3096 | 0.02484 | 0.0069 | -12.4638
-1.5 | -0.1418 | 0.02277 | -0.0121 | -6.2275
-1 | -0.1155 | 0.02325 | -0.0091 | -4.9677
-0.5 | -0.09 | 0.024 | -0.0062 | -3.75
0 | -0.0265 | 0.02578 | -0.0111 | -1.0279
0.5 | 0.1231 | 0.02861 | -0.0307 | 4.3027
1 | 0.2492 | 0.0298 | -0.0432 | 8.3624
1.5 | 0.3794 | 0.02921 | -0.0535 | 12.9887
2 | 0.47 | 0.02728 | -0.0544 | 17.2287
2.5 | 0.5386 | 0.02494 | -0.0508 | 21.5958
3 | 0.5935 | 0.02338 | -0.0457 | 25.3849
3.5 | 0.6447 | 0.02317 | -0.0415 | 27.8248
4 | 0.6909 | 0.02445 | -0.0383 | 28.2577
4.5 | 0.7356 | 0.0263 | -0.0359 | 27.9696
5 | 0.7802 | 0.02835 | -0.0338 | 27.5203
5.5 | 0.8218 | 0.03075 | -0.0318 | 26.7252
6 | 0.8629 | 0.03344 | -0.0298 | 25.8044
6.5 | 0.8965 | 0.03659 | -0.0273 | 24.5012
7 | 0.9337 | 0.03997 | -0.0254 | 23.36
7.5 | 0.9368 | 0.04566 | -0.0215 | 20.5169
8 | 0.9518 | 0.05083 | -0.0186 | 18.7252
8.5 | 0.8669 | 0.06344 | -0.0133 | 13.6649
10 | 0.5831 | 0.11946 | -0.038 | 4.8811
10.5 | 0.5956 | 0.12439 | -0.0376 | 4.7882
11 | 0.6125 | 0.1301 | -0.038 | 4.7079
11.5 | 0.6271 | 0.13582 | -0.0384 | 4.6171
12 | 0.6415 | 0.14151 | -0.039 | 4.5332
12.5 | 0.6584 | 0.14724 | -0.0397 | 4.4716
13 | 0.6718 | 0.15294 | -0.0407 | 4.3926

## 5. Re 50k Mach 0.25 (1)
BIGFOIL.COM POLAR EXPORT
fx68h120
FX 68-H-120 |  |  |  | Cl Max: | 0.934 | at alpha= | 10.5 | deg
JavaFoil+Calcfoil stall+Eppler ext transition |  |  |  | L/D Max: | 33.386 | at alpha= | 5.5 | deg
Re: | 50000 |  |  | Cd Min: | 0.01706 | at alpha= | 0.5 | deg
Mach: | 0.25 |  |  | Cl=0 at alpha= | -0.85484 | deg
|  |  |  | @ Cl=0.1, Cd= | 0.019048
|  |  |  | @ Cl=0.4, Cd= | 0.019644
|  |  |  | @ Cl=0.6, Cd= | 0.23175
alpha (deg) | Cl | Cd | Cm | Cl/Cd
-14 | -0.117 | 0.56485 | 0.001 | -0.207
-13.5 | -0.222 | 0.4408 | 0.001 | -0.504
-13 | -0.29 | 0.37104 | 0.001 | -0.783
-12.5 | -0.35 | 0.3071 | 0.001 | -1.141
-12 | -0.405 | 0.27432 | 0.001 | -1.475
-11.5 | -0.453 | 0.21797 | 0.001 | -2.079
-11 | -0.495 | 0.18731 | 0.001 | -2.645
-10.5 | -0.531 | 0.16056 | 0.001 | -3.304
-10 | -0.558 | 0.1419 | 0.001 | -3.931
-9.5 | -0.577 | 0.12151 | 0.001 | -4.745
-9 | -0.584 | 0.10843 | 0.001 | -5.386
-8.5 | -0.58 | 0.09483 | 0.001 | -6.121
-8 | -0.57 | 0.08472 | 0.001 | -6.728
-7.5 | -0.553 | 0.07404 | 0.001 | -7.47
-7 | -0.53 | 0.06666 | 0 | -7.955
-6.5 | -0.502 | 0.06086 | 0 | -8.251
-6 | -0.469 | 0.05524 | 0 | -8.497
-5.5 | -0.433 | 0.0508 | 0 | -8.517
-5 | -0.393 | 0.0469 | 0 | -8.371
-4.5 | -0.35 | 0.04408 | 0 | -7.94
-4 | -0.305 | 0.04148 | 0 | -7.363
-3.5 | -0.269 | 0.03622 | 0 | -7.413
-3 | -0.263 | 0.01941 | -0.001 | -13.566
-2.5 | -0.203 | 0.0186 | -0.001 | -10.901
-2 | -0.141 | 0.01841 | -0.002 | -7.68
-1.5 | -0.08 | 0.01818 | -0.002 | -4.375
-1 | -0.018 | 0.01799 | -0.002 | -0.976
-0.5 | 0.044 | 0.01786 | -0.003 | 2.49
0 | 0.102 | 0.01909 | -0.003 | 5.324
0.5 | 0.161 | 0.01706 | -0.003 | 9.418
1 | 0.225 | 0.01736 | -0.004 | 12.942
1.5 | 0.285 | 0.01802 | -0.004 | 15.828
2 | 0.345 | 0.01914 | -0.005 | 18.028
2.5 | 0.405 | 0.01969 | -0.005 | 20.548
3 | 0.464 | 0.02035 | -0.006 | 22.789
3.5 | 0.522 | 0.02099 | -0.006 | 24.886
4 | 0.58 | 0.02163 | -0.006 | 26.83
4.5 | 0.638 | 0.02238 | -0.007 | 28.495
5 | 0.694 | 0.02325 | -0.007 | 29.866
5.5 | 0.755 | 0.02261 | -0.008 | 33.386
6 | 0.672 | 0.04291 | -0.003 | 15.663
6.5 | 0.719 | 0.0455 | -0.003 | 15.81
7 | 0.766 | 0.04853 | -0.003 | 15.795
7.5 | 0.807 | 0.05186 | -0.003 | 15.565
8 | 0.844 | 0.05593 | -0.003 | 15.089
8.5 | 0.876 | 0.06016 | -0.003 | 14.561
9 | 0.902 | 0.06557 | -0.003 | 13.756
9.5 | 0.921 | 0.07155 | -0.003 | 12.874
10 | 0.932 | 0.07873 | -0.003 | 11.839
10.5 | 0.934 | 0.08701 | -0.003 | 10.732
11 | 0.926 | 0.09631 | -0.003 | 9.61
11.5 | 0.907 | 0.10987 | -0.003 | 8.252
12 | 0.877 | 0.12219 | -0.004 | 7.177
12.5 | 0.837 | 0.13988 | -0.004 | 5.981
13 | 0.786 | 0.15823 | -0.004 | 4.969
13.5 | 0.727 | 0.18 | -0.004 | 4.038
14 | 0.66 | 0.22442 | -0.004 | 2.939
14.5 | 0.586 | 0.25724 | -0.005 | 2.277
15 | 0.506 | 0.20266 | -0.005 | 2.497
15.5 | 0.421 | 0.23175 | -0.005 | 1.818

## 6. Re 50k Mach 0.25 (2)
BIGFOIL.COM POLAR EXPORT
fx68h120
FX 68-H-120 |  |  |  | Cl Max: | 0.907 | at alpha= | 7 | deg
XFOIL ncrit=9 |  |  |  | L/D Max: | 27.2304 | at alpha= | 4 | deg
Re: | 50000 |  |  | Cd Min: | 0.2508 | at alpha= | -20 | deg
Mach: | 0.25 |  |  | Cl=0 at alpha= | -0.07679 | deg
|  |  |  | @ Cl=0.1, Cd= | 0.028444
|  |  |  | @ Cl=0.4, Cd= | 0.028754
|  |  |  | @ Cl=0.6, Cd= | 0.023721
alpha (deg) | Cl | Cd | Cm | Cl/Cd
-20 | -0.6811 | 0.2508 | 0.0505 | -2.7157
-19.5 | -0.6651 | 0.24669 | 0.0454 | -2.6961
-19 | -0.6544 | 0.24483 | 0.0395 | -2.6729
-18.5 | -0.6241 | 0.23173 | 0.0378 | -2.6932
-18 | -0.6068 | 0.22634 | 0.0334 | -2.6809
-17.5 | -0.6057 | 0.22843 | 0.0266 | -2.6516
-17 | -0.568 | 0.21217 | 0.0258 | -2.6771
-16.5 | -0.5535 | 0.20731 | 0.0213 | -2.6699
-16 | -0.5397 | 0.20135 | 0.0169 | -2.6804
-15.5 | -0.5149 | 0.19264 | 0.0146 | -2.6729
-15 | -0.517 | 0.19164 | 0.0087 | -2.6978
-14.5 | -0.4809 | 0.17895 | 0.0078 | -2.6873
-14 | -0.4922 | 0.1792 | 0.0019 | -2.7467
-13.5 | -0.4498 | 0.16501 | 0.0014 | -2.7259
-13 | -0.4619 | 0.16372 | -0.004 | -2.8213
-12.5 | -0.4235 | 0.15139 | -0.0045 | -2.7974
-12 | -0.4117 | 0.1443 | -0.0072 | -2.8531
-11.5 | -0.4251 | 0.14134 | -0.0119 | -3.0076
-11 | -0.3957 | 0.13134 | -0.0125 | -3.0128
-10.5 | -0.379 | 0.12313 | -0.0141 | -3.078
-10 | -0.3712 | 0.11641 | -0.0159 | -3.1887
-9.5 | -0.3731 | 0.11063 | -0.0179 | -3.3725
-9 | -0.378 | 0.1047 | -0.0197 | -3.6103
-8.5 | -0.3534 | 0.09633 | -0.0185 | -3.6686
-8 | -0.3521 | 0.09021 | -0.0172 | -3.9031
-7.5 | -0.5251 | 0.07161 | -0.0355 | -7.3328
-7 | -0.5524 | 0.06507 | -0.0306 | -8.4893
-6.5 | -0.576 | 0.05769 | -0.0259 | -9.9844
-6 | -0.5741 | 0.05189 | -0.0208 | -11.0638
-5.5 | -0.577 | 0.04393 | -0.0159 | -13.1345
-5 | -0.5563 | 0.03934 | -0.0108 | -14.1408
-4.5 | -0.5304 | 0.0357 | -0.0058 | -14.8571
-4 | -0.5 | 0.03295 | -0.0011 | -15.1745
-3.5 | -0.4629 | 0.03053 | 0.0023 | -15.1621
-3 | -0.4212 | 0.02856 | 0.0048 | -14.7479
-2.5 | -0.3761 | 0.02698 | 0.0065 | -13.94
-2 | -0.327 | 0.02579 | 0.0074 | -12.6793
-1.5 | -0.2753 | 0.0248 | 0.0076 | -11.1008
-1 | -0.1237 | 0.02374 | -0.0093 | -5.2106
-0.5 | -0.0981 | 0.02456 | -0.0065 | -3.9943
0 | 0.0178 | 0.02719 | -0.0207 | 0.65465
0.5 | 0.1673 | 0.02947 | -0.0386 | 5.677
1 | 0.294 | 0.02999 | -0.0497 | 9.8033
1.5 | 0.4141 | 0.02859 | -0.0561 | 14.4841
2 | 0.4962 | 0.02627 | -0.0543 | 18.8885
2.5 | 0.5545 | 0.02446 | -0.0492 | 22.6697
3 | 0.6105 | 0.02355 | -0.0445 | 25.9236
3.5 | 0.6597 | 0.02433 | -0.0408 | 27.1147
4 | 0.7069 | 0.02596 | -0.0379 | 27.2304
4.5 | 0.7517 | 0.02808 | -0.0355 | 26.7699
5 | 0.7951 | 0.0304 | -0.0331 | 26.1546
5.5 | 0.8333 | 0.03331 | -0.0308 | 25.0165
6 | 0.8696 | 0.03641 | -0.0282 | 23.8835
6.5 | 0.8957 | 0.04025 | -0.025 | 22.2534
7 | 0.907 | 0.04548 | -0.0215 | 19.9428
7.5 | 0.8921 | 0.0525 | -0.0173 | 16.9924
8 | 0.869 | 0.06056 | -0.0138 | 14.3494
10 | 0.5736 | 0.12136 | -0.0377 | 4.7264
10.5 | 0.5966 | 0.12711 | -0.0379 | 4.6936
11 | 0.6131 | 0.1329 | -0.0383 | 4.6132
11.5 | 0.6274 | 0.1386 | -0.0389 | 4.5267
12 | 0.6422 | 0.1443 | -0.0396 | 4.4505

## 7. Re 50k Mach 0.50 (1)
BIGFOIL.COM POLAR EXPORT
fx68h120
FX 68-H-120 |  |  |  | Cl Max: | 1.146 | at alpha= | 20 | deg
JavaFoil+Calcfoil stall+Eppler ext transition |  |  |  | L/D Max: | 32.176 | at alpha= | 5.5 | deg
Re: | 50000 |  |  | Cd Min: | 0.0187 | at alpha= | -0.5 | deg
Mach: | 0.5 |  |  | Cl=0 at alpha= | -0.85714 | deg
|  |  |  | @ Cl=0.1, Cd= | 0.019811
|  |  |  | @ Cl=0.4, Cd= | 0.020376
|  |  |  | @ Cl=0.6, Cd= | 0.023576
alpha (deg) | Cl | Cd | Cm | Cl/Cd
-20 | -1.041 | 0.45739 | 0.004 | -2.276
-19.5 | -1.015 | 0.44903 | 0.004 | -2.26
-19 | -0.989 | 0.45336 | 0.004 | -2.181
-18.5 | -0.962 | 0.4389 | 0.004 | -2.193
-18 | -0.936 | 0.43562 | 0.004 | -2.149
-17.5 | -0.907 | 0.4205 | 0.003 | -2.157
-17 | -0.88 | 0.42309 | 0.003 | -2.081
-16.5 | -0.854 | 0.3957 | 0.003 | -2.158
-16 | -0.828 | 0.39746 | 0.003 | -2.082
-15.5 | -0.799 | 0.36549 | 0.003 | -2.187
-15 | -0.772 | 0.35501 | 0.003 | -2.175
-14.5 | -0.745 | 0.35895 | 0.003 | -2.076
-14 | -0.719 | 0.34316 | 0.003 | -2.094
-13.5 | -0.69 | 0.31501 | 0.002 | -2.191
-13 | -0.663 | 0.31509 | 0.002 | -2.105
-12.5 | -0.636 | 0.30491 | 0.002 | -2.087
-12 | -0.61 | 0.30143 | 0.002 | -2.022
-11.5 | -0.581 | 0.27848 | 0.002 | -2.087
-11 | -0.554 | 0.28299 | 0.002 | -1.959
-10.5 | -0.527 | 0.2792 | 0.002 | -1.889
-10 | -0.5 | 0.23908 | 0.001 | -2.089
-9.5 | -0.473 | 0.2198 | 0.001 | -2.15
-9 | -0.445 | 0.21662 | 0.001 | -2.056
-8.5 | -0.418 | 0.19741 | 0.001 | -2.116
-8 | -0.391 | 0.19142 | 0.001 | -2.041
-7.5 | -0.364 | 0.2041 | 0.001 | -1.781
-7 | -0.336 | 0.17254 | 0.001 | -1.947
-6.5 | -0.309 | 0.16908 | 0 | -1.826
-6 | -0.282 | 0.14786 | 0 | -1.904
-5.5 | -0.42 | 0.06662 | 0 | -6.299
-5 | -0.41 | 0.05418 | 0 | -7.559
-4.5 | -0.377 | 0.04787 | 0 | -7.877
-4 | -0.334 | 0.04372 | 0 | -7.648
-3.5 | -0.357 | 0.02125 | -0.001 | -16.807
-3 | -0.242 | 0.03726 | -0.001 | -6.506
-2.5 | -0.188 | 0.03479 | -0.001 | -5.416
-2 | -0.158 | 0.01978 | -0.002 | -7.984
-1.5 | -0.089 | 0.01897 | -0.002 | -4.683
-1 | -0.02 | 0.0188 | -0.003 | -1.043
-0.5 | 0.05 | 0.0187 | -0.003 | 2.658
0 | 0.113 | 0.0201 | -0.003 | 5.628
0.5 | 0.183 | 0.01871 | -0.004 | 9.786
1 | 0.25 | 0.01928 | -0.004 | 12.972
1.5 | 0.317 | 0.01985 | -0.005 | 15.953
2 | 0.383 | 0.02016 | -0.005 | 18.989
2.5 | 0.449 | 0.021 | -0.006 | 21.366
3 | 0.514 | 0.02239 | -0.006 | 22.951
3.5 | 0.578 | 0.02323 | -0.007 | 24.888
4 | 0.641 | 0.02422 | -0.007 | 26.477
4.5 | 0.703 | 0.02543 | -0.008 | 27.639
5 | 0.761 | 0.02716 | -0.008 | 28.012
5.5 | 0.832 | 0.02586 | -0.009 | 32.176
6 | 0.745 | 0.04339 | -0.003 | 17.176
6.5 | 0.797 | 0.04636 | -0.003 | 17.183
7 | 0.847 | 0.05029 | -0.003 | 16.841
7.5 | 0.882 | 0.05505 | -0.003 | 16.012
8 | 0.899 | 0.06225 | -0.003 | 14.448
8.5 | 0.883 | 0.07206 | -0.003 | 12.254
9 | 0.724 | 0.10905 | -0.003 | 6.64
9.5 | 0.565 | 0.16516 | -0.003 | 3.423
10 | 0.593 | 0.18606 | -0.004 | 3.185
10.5 | 0.619 | 0.18926 | -0.005 | 3.273
11 | 0.646 | 0.19023 | -0.005 | 3.397
11.5 | 0.673 | 0.19307 | -0.005 | 3.486
12 | 0.7 | 0.22254 | -0.005 | 3.144
12.5 | 0.727 | 0.23215 | -0.006 | 3.132
13 | 0.754 | 0.23647 | -0.006 | 3.187
13.5 | 0.78 | 0.23977 | -0.007 | 3.254
14 | 0.808 | 0.28102 | -0.008 | 2.874
14.5 | 0.834 | 0.27959 | -0.008 | 2.984
15 | 0.866 | 0.35763 | -0.01 | 2.421
15.5 | 0.898 | 0.41458 | -0.012 | 2.166
16 | 0.926 | 0.43982 | -0.013 | 2.106
16.5 | 0.953 | 0.44897 | -0.013 | 2.123
17 | 0.983 | 0.48679 | -0.014 | 2.02
17.5 | 1.01 | 0.479 | -0.014 | 2.108
18 | 1.036 | 0.50189 | -0.015 | 2.064
18.5 | 1.063 | 0.5034 | -0.015 | 2.111
19 | 1.09 | 0.50825 | -0.016 | 2.145
19.5 | 1.12 | 0.52855 | -0.017 | 2.118
20 | 1.146 | 0.5168 | -0.017 | 2.217

## 8. Re 50k Mach 0.50 (2)
BIGFOIL.COM POLAR EXPORT
fx68h120
FX 68-H-120 |  |  |  | Cl Max: | 0.9708 | at alpha= | 20 | deg
XFOIL ncrit=9 |  |  |  | L/D Max: | 23.1842 | at alpha= | 3 | deg
Re: | 50000 |  |  | Cd Min: | 0.28335 | at alpha= | 20 | deg
Mach: | 0.5 |  |  | Cl=0 at alpha= | -0.5539 | deg
|  |  |  | @ Cl=0.1, Cd= | 0.030171
|  |  |  | @ Cl=0.4, Cd= | 0.029271
|  |  |  | @ Cl=0.6, Cd= | 0.13703
alpha (deg) | Cl | Cd | Cm | Cl/Cd
-20 | -0.7418 | 0.27733 | 0.0581 | -2.6748
-19.5 | -0.7131 | 0.26543 | 0.0544 | -2.6866
-19 | -0.6906 | 0.25888 | 0.0489 | -2.6676
-18.5 | -0.6786 | 0.25941 | 0.0416 | -2.6159
-18 | -0.6427 | 0.24234 | 0.0391 | -2.6521
-17.5 | -0.6197 | 0.23523 | 0.0341 | -2.6344
-17 | -0.6102 | 0.23528 | 0.0271 | -2.5935
-16.5 | -0.5722 | 0.21906 | 0.0249 | -2.6121
-16 | -0.5574 | 0.21536 | 0.0192 | -2.5882
-15.5 | -0.5276 | 0.20397 | 0.0159 | -2.5867
-15 | -0.5108 | 0.19867 | 0.011 | -2.5711
-14.5 | -0.4866 | 0.18946 | 0.0072 | -2.5684
-14 | -0.4649 | 0.18198 | 0.0034 | -2.5547
-13.5 | -0.4489 | 0.17509 | -0.0009 | -2.5638
-13 | -0.4283 | 0.1676 | -0.0042 | -2.5555
-12.5 | -0.4047 | 0.15878 | -0.0071 | -2.5488
-12 | -0.3979 | 0.15343 | -0.0111 | -2.5934
-11.5 | -0.3794 | 0.14578 | -0.0137 | -2.6026
-11 | -0.3565 | 0.13694 | -0.0159 | -2.6033
-10.5 | -0.3428 | 0.12985 | -0.0182 | -2.64
-10 | -0.3316 | 0.12311 | -0.02 | -2.6935
-9.5 | -0.3205 | 0.11605 | -0.0216 | -2.7617
-9 | -0.3201 | 0.11035 | -0.0228 | -2.9008
-8.5 | -0.3061 | 0.10315 | -0.0221 | -2.9675
-8 | -0.3627 | 0.09276 | -0.0354 | -3.9101
-7.5 | -0.3804 | 0.08681 | -0.0331 | -4.382
-7 | -0.4067 | 0.08123 | -0.0302 | -5.0068
-6.5 | -0.4469 | 0.07604 | -0.0266 | -5.8772
-6 | -0.4881 | 0.06988 | -0.0234 | -6.9848
-5.5 | -0.5211 | 0.06314 | -0.0202 | -8.2531
-5 | -0.5444 | 0.05603 | -0.0167 | -9.7162
-4.5 | -0.5503 | 0.04943 | -0.0125 | -11.1329
-4 | -0.5412 | 0.0434 | -0.0076 | -12.47
-3.5 | -0.5193 | 0.03855 | -0.0024 | -13.4708
-3 | -0.4865 | 0.03498 | 0.0022 | -13.9079
-2.5 | -0.4449 | 0.03224 | 0.0058 | -13.7996
-2 | -0.3987 | 0.03025 | 0.0081 | -13.1802
-1.5 | -0.349 | 0.02898 | 0.0095 | -12.0428
-1 | -0.2756 | 0.02862 | 0.0061 | -9.6296
-0.5 | 0.0333 | 0.02954 | -0.037 | 1.1273
0 | 0.1866 | 0.03099 | -0.0522 | 6.0213
0.5 | 0.3131 | 0.03073 | -0.0596 | 10.1887
1 | 0.4048 | 0.02919 | -0.0587 | 13.8678
1.5 | 0.4878 | 0.0271 | -0.0551 | 18
2 | 0.5549 | 0.02615 | -0.0503 | 21.2199
2.5 | 0.6132 | 0.02678 | -0.046 | 22.8977
3 | 0.6633 | 0.02861 | -0.0423 | 23.1842
3.5 | 0.7072 | 0.03116 | -0.0387 | 22.6958
4 | 0.7435 | 0.03426 | -0.0349 | 21.7017
4.5 | 0.7602 | 0.03831 | -0.03 | 19.8434
5 | 0.7644 | 0.04336 | -0.025 | 17.6292
5.5 | 0.7684 | 0.04874 | -0.0206 | 15.7653
6 | 0.6595 | 0.0607 | -0.0157 | 10.8649
6.5 | 0.6614 | 0.06774 | -0.015 | 9.7638
7 | 0.6225 | 0.07924 | -0.0185 | 7.8559
7.5 | 0.5846 | 0.0902 | -0.0226 | 6.4812
8 | 0.5883 | 0.09829 | -0.0247 | 5.9853
9 | 0.5431 | 0.12048 | -0.0385 | 4.5078
9.5 | 0.5547 | 0.12578 | -0.0386 | 4.4101
10 | 0.5811 | 0.13235 | -0.0393 | 4.3906
10.5 | 0.6102 | 0.13956 | -0.0402 | 4.3723
11 | 0.6229 | 0.14478 | -0.0407 | 4.3024
12 | 0.6535 | 0.15589 | -0.0428 | 4.1921
12.5 | 0.6738 | 0.16201 | -0.0441 | 4.159
13 | 0.6921 | 0.16817 | -0.0458 | 4.1155
13.5 | 0.7314 | 0.17818 | -0.0475 | 4.1048
14.5 | 0.7572 | 0.18759 | -0.0515 | 4.0365
15 | 0.7911 | 0.19503 | -0.051 | 4.0563
15.5 | 0.8234 | 0.19157 | -0.0434 | 4.2982
16 | 0.8358 | 0.20037 | -0.0474 | 4.1713
16.5 | 0.8473 | 0.21011 | -0.0524 | 4.0326
17 | 0.8652 | 0.21916 | -0.0563 | 3.9478
17.5 | 0.8786 | 0.22899 | -0.0618 | 3.8368
18 | 0.896 | 0.23914 | -0.0667 | 3.7468
18.5 | 0.9148 | 0.25545 | -0.073 | 3.5811
19.5 | 0.9564 | 0.27658 | -0.0819 | 3.458
20 | 0.9708 | 0.28335 | -0.0879 | 3.4262

## 9. Re 100k Mach 0.00 (1)
BIGFOIL.COM POLAR EXPORT
fx68h120
FX 68-H-120 |  |  |  | Cl Max: | 0.963 | at alpha= | 11.5 | deg
JavaFoil+Calcfoil stall+Eppler ext transition |  |  |  | L/D Max: | 40.941 | at alpha= | 6 | deg
Re: | 100000 |  |  | Cd Min: | 0.01243 | at alpha= | 0 | deg
Mach: | 0 |  |  | Cl=0 at alpha= | -0.85833 | deg
|  |  |  | @ Cl=0.1, Cd= | 0.012437
|  |  |  | @ Cl=0.4, Cd= | 0.014875
|  |  |  | @ Cl=0.6, Cd= | 0.016913
alpha (deg) | Cl | Cd | Cm | Cl/Cd
-15.5 | -0.495 | 0.23697 | 0.001 | -2.09
-15 | -0.517 | 0.21811 | 0.001 | -2.369
-14.5 | -0.538 | 0.19954 | 0.001 | -2.695
-14 | -0.558 | 0.19166 | 0.001 | -2.912
-13.5 | -0.577 | 0.17324 | 0.001 | -3.333
-13 | -0.595 | 0.15837 | 0.001 | -3.759
-12.5 | -0.611 | 0.14592 | 0.001 | -4.19
-12 | -0.625 | 0.13261 | 0.001 | -4.712
-11.5 | -0.635 | 0.12313 | 0.001 | -5.161
-11 | -0.643 | 0.10999 | 0.001 | -5.843
-10.5 | -0.646 | 0.09999 | 0.001 | -6.459
-10 | -0.645 | 0.09378 | 0.001 | -6.876
-9.5 | -0.639 | 0.08458 | 0.001 | -7.556
-9 | -0.627 | 0.07909 | 0.001 | -7.929
-8.5 | -0.609 | 0.07264 | 0.001 | -8.381
-8 | -0.587 | 0.06669 | 0.001 | -8.795
-7.5 | -0.561 | 0.06048 | 0.001 | -9.27
-7 | -0.531 | 0.05619 | 0 | -9.451
-6.5 | -0.498 | 0.05204 | 0 | -9.575
-6 | -0.462 | 0.04807 | 0 | -9.619
-5.5 | -0.424 | 0.04509 | 0 | -9.404
-5 | -0.383 | 0.04228 | 0 | -9.065
-4.5 | -0.341 | 0.03986 | 0 | -8.553
-4 | -0.37 | 0.01617 | 0 | -22.892
-3.5 | -0.313 | 0.01539 | -0.001 | -20.361
-3 | -0.255 | 0.01507 | -0.001 | -16.938
-2.5 | -0.196 | 0.01476 | -0.001 | -13.312
-2 | -0.137 | 0.01452 | -0.002 | -9.433
-1.5 | -0.077 | 0.01432 | -0.002 | -5.379
-1 | -0.017 | 0.01413 | -0.002 | -1.203
-0.5 | 0.043 | 0.01397 | -0.003 | 3.083
0 | 0.099 | 0.01243 | -0.003 | 7.989
0.5 | 0.157 | 0.01285 | -0.003 | 12.221
1 | 0.215 | 0.01295 | -0.004 | 16.57
1.5 | 0.278 | 0.01391 | -0.004 | 20.017
2 | 0.337 | 0.01434 | -0.005 | 23.486
2.5 | 0.395 | 0.01483 | -0.005 | 26.627
3 | 0.453 | 0.01535 | -0.005 | 29.485
3.5 | 0.51 | 0.01606 | -0.006 | 31.767
4 | 0.567 | 0.0166 | -0.006 | 34.152
4.5 | 0.624 | 0.01714 | -0.007 | 36.373
5 | 0.68 | 0.01776 | -0.007 | 38.265
5.5 | 0.736 | 0.01851 | -0.008 | 39.743
6 | 0.791 | 0.01931 | -0.008 | 40.941
6.5 | 0.698 | 0.043 | -0.003 | 16.231
7 | 0.744 | 0.04561 | -0.003 | 16.306
7.5 | 0.785 | 0.04851 | -0.003 | 16.172
8 | 0.822 | 0.0517 | -0.003 | 15.908
8.5 | 0.857 | 0.05529 | -0.003 | 15.496
9 | 0.887 | 0.0594 | -0.003 | 14.937
9.5 | 0.913 | 0.06359 | -0.003 | 14.36
10 | 0.934 | 0.06861 | -0.003 | 13.614
10.5 | 0.949 | 0.07401 | -0.003 | 12.829
11 | 0.959 | 0.07998 | -0.003 | 11.992
11.5 | 0.963 | 0.08636 | -0.003 | 11.151
12 | 0.961 | 0.09387 | -0.003 | 10.237
12.5 | 0.953 | 0.10207 | -0.004 | 9.341
13 | 0.94 | 0.11089 | -0.004 | 8.481
13.5 | 0.923 | 0.12036 | -0.004 | 7.666
14 | 0.901 | 0.13095 | -0.004 | 6.879
14.5 | 0.875 | 0.14355 | -0.004 | 6.098
15 | 0.847 | 0.15807 | -0.004 | 5.358
15.5 | 0.816 | 0.17047 | -0.005 | 4.789
16 | 0.784 | 0.16365 | -0.005 | 4.792
16.5 | 0.751 | 0.17379 | -0.005 | 4.321

## 10. Re 100k Mach 0.00 (2)
BIGFOIL.COM POLAR EXPORT
fx68h120
FX 68-H-120 |  |  |  | Cl Max: | 1.1439 | at alpha= | 10.5 | deg
XFOIL ncrit=9 |  |  |  | L/D Max: | 39.9176 | at alpha= | 9.5 | deg
Re: | 100000 |  |  | Cd Min: | 0.24671 | at alpha= | -19.5 | deg
Mach: | 0 |  |  | Cl=0 at alpha= | -1.6249 | deg
|  |  |  | @ Cl=0.1, Cd= | 0.019421
|  |  |  | @ Cl=0.4, Cd= | 0.017492
|  |  |  | @ Cl=0.6, Cd= | 0.015094
alpha (deg) | Cl | Cd | Cm | Cl/Cd
-20 | -0.6765 | 0.24633 | 0.0494 | -2.7463
-19.5 | -0.6716 | 0.24671 | 0.0424 | -2.7222
-19 | -0.6418 | 0.23215 | 0.0412 | -2.7646
-18.5 | -0.6205 | 0.22504 | 0.0384 | -2.7573
-18 | -0.6023 | 0.21877 | 0.0346 | -2.7531
-17.5 | -0.589 | 0.21379 | 0.0293 | -2.755
-17 | -0.5913 | 0.2136 | 0.0219 | -2.7683
-16.5 | -0.5538 | 0.19894 | 0.0221 | -2.7838
-16 | -0.5343 | 0.19231 | 0.0192 | -2.7783
-15.5 | -0.5323 | 0.18896 | 0.0125 | -2.817
-15 | -0.5088 | 0.17891 | 0.0105 | -2.8439
-14.5 | -0.4881 | 0.1718 | 0.0083 | -2.8411
-14 | -0.4893 | 0.16741 | 0.002 | -2.9228
-13.5 | -0.4723 | 0.15811 | -0.0007 | -2.9872
-13 | -0.4489 | 0.15046 | -0.002 | -2.9835
-12.5 | -0.4587 | 0.14548 | -0.009 | -3.153
-12 | -0.4382 | 0.13586 | -0.0105 | -3.2254
-11.5 | -0.4206 | 0.12878 | -0.0123 | -3.266
-11 | -0.4452 | 0.12276 | -0.0218 | -3.6266
-10.5 | -0.4043 | 0.1136 | -0.0186 | -3.559
-10 | -0.4285 | 0.10663 | -0.0278 | -4.0186
-9.5 | -0.4969 | 0.07102 | -0.0515 | -6.9966
-9 | -0.5292 | 0.06284 | -0.0528 | -8.4214
-8.5 | -0.5849 | 0.05843 | -0.0443 | -10.0103
-8 | -0.6319 | 0.05188 | -0.0361 | -12.18
-7.5 | -0.6641 | 0.04381 | -0.0282 | -15.1586
-7 | -0.6666 | 0.03755 | -0.0215 | -17.7523
-6.5 | -0.6515 | 0.03194 | -0.0157 | -20.3976
-6 | -0.6212 | 0.02771 | -0.0111 | -22.4179
-5.5 | -0.5867 | 0.02495 | -0.0076 | -23.515
-5 | -0.5519 | 0.02299 | -0.004 | -24.0061
-4.5 | -0.5201 | 0.02297 | -0.0001 | -22.6426
-4 | -0.4859 | 0.02297 | 0.0029 | -21.1537
-3.5 | -0.4456 | 0.02235 | 0.0048 | -19.9374
-3 | -0.3585 | 0.02206 | -0.0021 | -16.2511
-2.5 | -0.2774 | 0.02167 | -0.0075 | -12.8011
-2 | -0.1906 | 0.02129 | -0.0138 | -8.9526
-1.5 | 0.0635 | 0.01945 | -0.049 | 3.2648
-1 | 0.189 | 0.01935 | -0.0623 | 9.7674
-0.5 | 0.2895 | 0.01888 | -0.0699 | 15.3337
0 | 0.3582 | 0.0182 | -0.0706 | 19.6813
0.5 | 0.406 | 0.01739 | -0.0667 | 23.3468
1 | 0.4452 | 0.01646 | -0.061 | 27.0474
1.5 | 0.4828 | 0.01546 | -0.055 | 31.229
2 | 0.5213 | 0.01457 | -0.0494 | 35.779
2.5 | 0.5612 | 0.01422 | -0.0442 | 39.4655
3 | 0.6007 | 0.01511 | -0.0404 | 39.7551
3.5 | 0.6421 | 0.01626 | -0.0377 | 39.4895
4 | 0.6847 | 0.01739 | -0.0353 | 39.3732
4.5 | 0.7286 | 0.01856 | -0.0333 | 39.2565
5 | 0.7732 | 0.01976 | -0.0314 | 39.1296
5.5 | 0.8192 | 0.02105 | -0.0298 | 38.9169
6 | 0.8651 | 0.02241 | -0.0282 | 38.6033
6.5 | 0.9124 | 0.02393 | -0.0269 | 38.1279
7 | 0.9562 | 0.02543 | -0.0251 | 37.6013
7.5 | 0.9997 | 0.02731 | -0.0234 | 36.6056
8 | 1.0385 | 0.02783 | -0.0209 | 37.3158
8.5 | 1.0721 | 0.02803 | -0.0177 | 38.2483
9 | 1.0977 | 0.02791 | -0.0133 | 39.33
9.5 | 1.1145 | 0.02792 | -0.0078 | 39.9176
10 | 1.1263 | 0.02831 | -0.0017 | 39.7845
10.5 | 1.1439 | 0.02956 | 0.0032 | 38.6976
11 | 1.1286 | 0.0343 | 0.0093 | 32.9038
11.5 | 1.1278 | 0.03838 | 0.0134 | 29.3851
12 | 1.119 | 0.04347 | 0.0163 | 25.7419
12.5 | 1.0997 | 0.0503 | 0.0173 | 21.8628
13 | 1.0707 | 0.05982 | 0.0149 | 17.8987
13.5 | 1.0333 | 0.07291 | 0.0089 | 14.1723
14 | 0.9959 | 0.08717 | 0.0022 | 11.4248
14.5 | 0.9675 | 0.09972 | -0.0032 | 9.7022
15 | 0.9548 | 0.10928 | -0.0068 | 8.7372
15.5 | 0.9574 | 0.1158 | -0.0085 | 8.2677

## 11. Re 100k Mach 0.10 (1)
BIGFOIL.COM POLAR EXPORT
fx68h120
FX 68-H-120 |  |  |  | Cl Max: | 0.957 | at alpha= | 11.5 | deg
JavaFoil+Calcfoil stall+Eppler ext transition |  |  |  | L/D Max: | 40.881 | at alpha= | 6 | deg
Re: | 100000 |  |  | Cd Min: | 0.01246 | at alpha= | 0 | deg
Mach: | 0.1 |  |  | Cl=0 at alpha= | -0.85833 | deg
|  |  |  | @ Cl=0.1, Cd= | 0.01246
|  |  |  | @ Cl=0.4, Cd= | 0.014927
|  |  |  | @ Cl=0.6, Cd= | 0.01697
alpha (deg) | Cl | Cd | Cm | Cl/Cd
-15 | -0.474 | 0.2392 | 0.001 | -1.981
-14.5 | -0.498 | 0.21539 | 0.001 | -2.312
-14 | -0.522 | 0.20429 | 0.001 | -2.554
-13.5 | -0.545 | 0.18056 | 0.001 | -3.016
-13 | -0.566 | 0.16841 | 0.001 | -3.361
-12.5 | -0.586 | 0.15367 | 0.001 | -3.812
-12 | -0.603 | 0.13775 | 0.001 | -4.377
-11.5 | -0.617 | 0.12715 | 0.001 | -4.854
-11 | -0.628 | 0.11513 | 0.001 | -5.452
-10.5 | -0.634 | 0.10575 | 0.001 | -5.996
-10 | -0.636 | 0.09588 | 0.001 | -6.633
-9.5 | -0.633 | 0.08687 | 0.001 | -7.284
-9 | -0.623 | 0.07974 | 0.001 | -7.811
-8.5 | -0.606 | 0.07229 | 0.001 | -8.385
-8 | -0.585 | 0.06638 | 0.001 | -8.815
-7.5 | -0.56 | 0.06142 | 0.001 | -9.121
-7 | -0.531 | 0.05609 | 0 | -9.474
-6.5 | -0.499 | 0.05191 | 0 | -9.616
-6 | -0.464 | 0.04843 | 0 | -9.573
-5.5 | -0.425 | 0.04504 | 0 | -9.445
-5 | -0.385 | 0.0423 | 0 | -9.097
-4.5 | -0.342 | 0.03992 | 0 | -8.576
-4 | -0.372 | 0.01621 | 0 | -22.936
-3.5 | -0.315 | 0.01542 | -0.001 | -20.414
-3 | -0.257 | 0.01511 | -0.001 | -16.982
-2.5 | -0.197 | 0.01479 | -0.001 | -13.351
-2 | -0.138 | 0.01455 | -0.002 | -9.462
-1.5 | -0.077 | 0.01434 | -0.002 | -5.397
-1 | -0.017 | 0.01415 | -0.002 | -1.207
-0.5 | 0.043 | 0.014 | -0.003 | 3.093
0 | 0.1 | 0.01246 | -0.003 | 8.007
0.5 | 0.158 | 0.01288 | -0.003 | 12.249
1 | 0.216 | 0.01299 | -0.004 | 16.606
1.5 | 0.28 | 0.01396 | -0.004 | 20.04
2 | 0.338 | 0.01439 | -0.005 | 23.513
2.5 | 0.397 | 0.0149 | -0.005 | 26.632
3 | 0.455 | 0.01542 | -0.006 | 29.493
3.5 | 0.512 | 0.01613 | -0.006 | 31.762
4 | 0.57 | 0.01667 | -0.006 | 34.158
4.5 | 0.626 | 0.01723 | -0.007 | 36.361
5 | 0.683 | 0.01785 | -0.007 | 38.241
5.5 | 0.739 | 0.01861 | -0.008 | 39.705
6 | 0.794 | 0.01943 | -0.008 | 40.881
6.5 | 0.701 | 0.043 | -0.003 | 16.309
7 | 0.747 | 0.04567 | -0.003 | 16.363
7.5 | 0.788 | 0.04847 | -0.003 | 16.259
8 | 0.826 | 0.05184 | -0.003 | 15.931
8.5 | 0.86 | 0.05551 | -0.003 | 15.492
9 | 0.89 | 0.05967 | -0.003 | 14.913
9.5 | 0.915 | 0.0641 | -0.003 | 14.273
10 | 0.935 | 0.06865 | -0.003 | 13.615
10.5 | 0.948 | 0.07465 | -0.003 | 12.705
11 | 0.956 | 0.08087 | -0.003 | 11.823
11.5 | 0.957 | 0.08731 | -0.003 | 10.967
12 | 0.953 | 0.09552 | -0.003 | 9.972
12.5 | 0.941 | 0.10295 | -0.004 | 9.145
13 | 0.925 | 0.11284 | -0.004 | 8.195
13.5 | 0.903 | 0.12337 | -0.004 | 7.318
14 | 0.876 | 0.13415 | -0.004 | 6.534
14.5 | 0.846 | 0.14984 | -0.004 | 5.649
15 | 0.813 | 0.16063 | -0.004 | 5.064
15.5 | 0.778 | 0.17324 | -0.005 | 4.492
16 | 0.742 | 0.16771 | -0.005 | 4.422
16.5 | 0.704 | 0.17668 | -0.005 | 3.985

## 12. Re 100k Mach 0.10 (2)
BIGFOIL.COM POLAR EXPORT
fx68h120
FX 68-H-120 |  |  |  | Cl Max: | 1.1443 | at alpha= | 10.5 | deg
XFOIL ncrit=9 |  |  |  | L/D Max: | 39.5503 | at alpha= | 9.5 | deg
Re: | 100000 |  |  | Cd Min: | 0.1184 | at alpha= | 15.5 | deg
Mach: | 0.1 |  |  | Cl=0 at alpha= | -1.5847 | deg
|  |  |  | @ Cl=0.1, Cd= | 0.01944
|  |  |  | @ Cl=0.4, Cd= | 0.017465
|  |  |  | @ Cl=0.6, Cd= | 0.01519
alpha (deg) | Cl | Cd | Cm | Cl/Cd
-9.5 | -0.4916 | 0.07199 | -0.0515 | -6.8287
-9 | -0.5189 | 0.06346 | -0.0538 | -8.1768
-8.5 | -0.5743 | 0.05931 | -0.0454 | -9.683
-8 | -0.6201 | 0.05347 | -0.0373 | -11.5972
-7.5 | -0.6547 | 0.04576 | -0.0296 | -14.3073
-7 | -0.6641 | 0.03885 | -0.0227 | -17.094
-6.5 | -0.6528 | 0.03286 | -0.0166 | -19.8661
-6 | -0.6244 | 0.02847 | -0.0118 | -21.9319
-5.5 | -0.5904 | 0.02547 | -0.0081 | -23.1802
-5 | -0.5545 | 0.02314 | -0.0044 | -23.9628
-4.5 | -0.5227 | 0.02307 | -0.0005 | -22.6571
-4 | -0.4886 | 0.02306 | 0.0026 | -21.1882
-3.5 | -0.4457 | 0.02258 | 0.0041 | -19.7387
-3 | -0.3587 | 0.02223 | -0.0026 | -16.1359
-2.5 | -0.277 | 0.0218 | -0.0081 | -12.7064
-2 | -0.1873 | 0.02143 | -0.0148 | -8.7401
-1.5 | 0.0382 | 0.01949 | -0.0445 | 1.96
-1 | 0.1988 | 0.01936 | -0.0641 | 10.2686
-0.5 | 0.2941 | 0.01887 | -0.0706 | 15.5856
0 | 0.3616 | 0.01816 | -0.0709 | 19.9119
0.5 | 0.4091 | 0.0173 | -0.0668 | 23.6474
1 | 0.4458 | 0.01645 | -0.0607 | 27.1003
1.5 | 0.4841 | 0.01543 | -0.0548 | 31.3739
2 | 0.5234 | 0.01454 | -0.0492 | 35.9972
2.5 | 0.5634 | 0.0143 | -0.044 | 39.3986
3 | 0.6033 | 0.01527 | -0.0403 | 39.5088
3.5 | 0.6451 | 0.01642 | -0.0376 | 39.2875
4 | 0.688 | 0.01756 | -0.0353 | 39.18
4.5 | 0.7326 | 0.01877 | -0.0333 | 39.0304
5 | 0.7773 | 0.01995 | -0.0313 | 38.9624
5.5 | 0.8229 | 0.02124 | -0.0296 | 38.7429
6 | 0.8692 | 0.02265 | -0.028 | 38.3753
6.5 | 0.9163 | 0.0242 | -0.0266 | 37.8636
7 | 0.9618 | 0.02576 | -0.025 | 37.337
7.5 | 1.0042 | 0.02769 | -0.023 | 36.2658
8 | 1.0444 | 0.02805 | -0.0206 | 37.2335
8.5 | 1.0751 | 0.02834 | -0.0169 | 37.9358
9 | 1.1017 | 0.02814 | -0.0126 | 39.1507
9.5 | 1.1169 | 0.02824 | -0.0067 | 39.5503
10 | 1.127 | 0.02869 | -0.0004 | 39.282
10.5 | 1.1443 | 0.03001 | 0.0045 | 38.1306
11 | 1.1277 | 0.0349 | 0.0105 | 32.3123
11.5 | 1.1247 | 0.03924 | 0.0144 | 28.6621
12 | 1.1136 | 0.04469 | 0.017 | 24.9183
12.5 | 1.0917 | 0.05211 | 0.0173 | 20.9499
13 | 1.0596 | 0.0626 | 0.0139 | 16.9265
13.5 | 1.0204 | 0.07646 | 0.0072 | 13.3455
14 | 0.9836 | 0.09062 | 0.0007 | 10.8541
14.5 | 0.9572 | 0.10281 | -0.0044 | 9.3104
15 | 0.9463 | 0.11208 | -0.0079 | 8.4431
15.5 | 0.9506 | 0.1184 | -0.0096 | 8.0287

## 13. Re 100k Mach 0.25 (1)
BIGFOIL.COM POLAR EXPORT
fx68h120
FX 68-H-120 |  |  |  | Cl Max: | 0.934 | at alpha= | 10.5 | deg
JavaFoil+Calcfoil stall+Eppler ext transition |  |  |  | L/D Max: | 40.518 | at alpha= | 6 | deg
Re: | 100000 |  |  | Cd Min: | 0.01308 | at alpha= | 0.5 | deg
Mach: | 0.25 |  |  | Cl=0 at alpha= | -0.85484 | deg
|  |  |  | @ Cl=0.1, Cd= | 0.014893
|  |  |  | @ Cl=0.4, Cd= | 0.015176
|  |  |  | @ Cl=0.6, Cd= | 0.18881
alpha (deg) | Cl | Cd | Cm | Cl/Cd
-14 | -0.117 | 0.42434 | 0.002 | -0.275
-13.5 | -0.222 | 0.34006 | 0.001 | -0.653
-13 | -0.29 | 0.28462 | 0.001 | -1.02
-12.5 | -0.35 | 0.24027 | 0.001 | -1.458
-12 | -0.405 | 0.21353 | 0.001 | -1.895
-11.5 | -0.453 | 0.17201 | 0.001 | -2.634
-11 | -0.495 | 0.1502 | 0.001 | -3.298
-10.5 | -0.531 | 0.13191 | 0.001 | -4.022
-10 | -0.558 | 0.1123 | 0.001 | -4.967
-9.5 | -0.577 | 0.10176 | 0.001 | -5.666
-9 | -0.584 | 0.08958 | 0.001 | -6.519
-8.5 | -0.58 | 0.0806 | 0.001 | -7.201
-8 | -0.57 | 0.07286 | 0.001 | -7.823
-7.5 | -0.553 | 0.06571 | 0.001 | -8.418
-7 | -0.53 | 0.05942 | 0 | -8.925
-6.5 | -0.502 | 0.05361 | 0 | -9.366
-6 | -0.469 | 0.04983 | 0 | -9.42
-5.5 | -0.433 | 0.04601 | 0 | -9.404
-5 | -0.393 | 0.043 | 0 | -9.132
-4.5 | -0.35 | 0.04037 | 0 | -8.67
-4 | -0.381 | 0.01678 | 0 | -22.701
-3.5 | -0.323 | 0.0156 | -0.001 | -20.695
-3 | -0.263 | 0.01528 | -0.001 | -17.233
-2.5 | -0.203 | 0.01495 | -0.001 | -13.56
-2 | -0.141 | 0.01473 | -0.002 | -9.597
-1.5 | -0.08 | 0.01448 | -0.002 | -5.491
-1 | -0.018 | 0.01429 | -0.002 | -1.228
-0.5 | 0.044 | 0.01413 | -0.003 | 3.147
0 | 0.102 | 0.01492 | -0.003 | 6.864
0.5 | 0.162 | 0.01308 | -0.004 | 12.379
1 | 0.226 | 0.01349 | -0.004 | 16.776
1.5 | 0.287 | 0.01424 | -0.004 | 20.155
2 | 0.347 | 0.01469 | -0.005 | 23.621
2.5 | 0.407 | 0.01524 | -0.005 | 26.698
3 | 0.466 | 0.01595 | -0.006 | 29.233
3.5 | 0.525 | 0.01656 | -0.006 | 31.715
4 | 0.584 | 0.01709 | -0.007 | 34.166
4.5 | 0.642 | 0.01771 | -0.007 | 36.252
5 | 0.699 | 0.01837 | -0.007 | 38.077
5.5 | 0.757 | 0.01918 | -0.008 | 39.466
6 | 0.813 | 0.02008 | -0.008 | 40.518
6.5 | 0.719 | 0.04311 | -0.003 | 16.689
7 | 0.766 | 0.04585 | -0.003 | 16.718
7.5 | 0.807 | 0.0489 | -0.003 | 16.506
8 | 0.844 | 0.05253 | -0.003 | 16.068
8.5 | 0.876 | 0.05627 | -0.003 | 15.569
9 | 0.902 | 0.06071 | -0.003 | 14.858
9.5 | 0.921 | 0.06571 | -0.003 | 14.018
10 | 0.932 | 0.07168 | -0.003 | 13.003
10.5 | 0.934 | 0.07811 | -0.003 | 11.955
11 | 0.926 | 0.0857 | -0.003 | 10.8
11.5 | 0.907 | 0.09585 | -0.003 | 9.459
12 | 0.877 | 0.10622 | -0.004 | 8.257
12.5 | 0.837 | 0.11916 | -0.004 | 7.022
13 | 0.786 | 0.1325 | -0.004 | 5.935
13.5 | 0.727 | 0.13145 | -0.004 | 5.53
14 | 0.66 | 0.14535 | -0.005 | 4.538
14.5 | 0.586 | 0.15596 | -0.005 | 3.755
15 | 0.506 | 0.17146 | -0.005 | 2.952
15.5 | 0.421 | 0.18881 | -0.005 | 2.232

## 14. Re 100k Mach 0.25 (2)
BIGFOIL.COM POLAR EXPORT
fx68h120
FX 68-H-120 |  |  |  | Cl Max: | 1.1449 | at alpha= | 10.5 | deg
XFOIL ncrit=9 |  |  |  | L/D Max: | 38.3678 | at alpha= | 2.5 | deg
Re: | 100000 |  |  | Cd Min: | 0.25523 | at alpha= | -20 | deg
Mach: | 0.25 |  |  | Cl=0 at alpha= | -1.3396 | deg
|  |  |  | @ Cl=0.1, Cd= | 0.020121
|  |  |  | @ Cl=0.4, Cd= | 0.017504
|  |  |  | @ Cl=0.6, Cd= | 0.015667
alpha (deg) | Cl | Cd | Cm | Cl/Cd
-20 | -0.6954 | 0.25523 | 0.0504 | -2.7246
-19.5 | -0.6769 | 0.24673 | 0.0461 | -2.7435
-19 | -0.6495 | 0.23591 | 0.0443 | -2.7532
-18.5 | -0.6293 | 0.22927 | 0.0406 | -2.7448
-18 | -0.6111 | 0.22299 | 0.036 | -2.7405
-17.5 | -0.6037 | 0.22097 | 0.029 | -2.732
-17 | -0.5815 | 0.21076 | 0.0257 | -2.7591
-16.5 | -0.5554 | 0.2022 | 0.0239 | -2.7468
-16 | -0.5378 | 0.19574 | 0.0197 | -2.7475
-15.5 | -0.5453 | 0.19563 | 0.0114 | -2.7874
-15 | -0.5036 | 0.18145 | 0.0121 | -2.7754
-14.5 | -0.4872 | 0.17476 | 0.0083 | -2.7878
-14 | -0.4994 | 0.17302 | 0.0002 | -2.8864
-13.5 | -0.4584 | 0.16005 | 0.0008 | -2.8641
-13 | -0.4431 | 0.15314 | -0.0025 | -2.8934
-12.5 | -0.4629 | 0.14987 | -0.0113 | -3.0887
-12 | -0.4194 | 0.13819 | -0.0094 | -3.035
-11.5 | -0.4222 | 0.13241 | -0.0151 | -3.1886
-11 | -0.4059 | 0.12354 | -0.0173 | -3.2856
-10.5 | -0.3895 | 0.11608 | -0.0192 | -3.3554
-10 | -0.4133 | 0.10957 | -0.0285 | -3.772
-9.5 | -0.4246 | 0.0886 | -0.0378 | -4.7923
-9 | -0.4257 | 0.07973 | -0.041 | -5.3393
-8.5 | -0.5241 | 0.0625 | -0.0512 | -8.3856
-8 | -0.5716 | 0.05867 | -0.0426 | -9.7426
-7.5 | -0.6124 | 0.05288 | -0.0353 | -11.5809
-7 | -0.6409 | 0.04574 | -0.0284 | -14.0118
-6.5 | -0.65 | 0.03847 | -0.0218 | -16.8963
-6 | -0.638 | 0.03221 | -0.0157 | -19.8075
-5.5 | -0.6092 | 0.028 | -0.0112 | -21.7571
-5 | -0.5734 | 0.02508 | -0.007 | -22.8628
-4.5 | -0.5367 | 0.02355 | -0.003 | -22.7898
-4 | -0.5037 | 0.02361 | 0.001 | -21.3342
-3.5 | -0.4462 | 0.0235 | 0.0002 | -18.9872
-3 | -0.3618 | 0.02302 | -0.0054 | -15.7168
-2.5 | -0.2702 | 0.02262 | -0.012 | -11.9452
-2 | -0.1906 | 0.02203 | -0.0162 | -8.6518
-1.5 | -0.1069 | 0.02112 | -0.0208 | -5.0616
-1 | 0.2264 | 0.01951 | -0.0691 | 11.6043
-0.5 | 0.3141 | 0.01888 | -0.0734 | 16.6367
0 | 0.3739 | 0.01805 | -0.0715 | 20.7147
0.5 | 0.415 | 0.01719 | -0.0658 | 24.1419
1 | 0.4547 | 0.01611 | -0.0596 | 28.2247
1.5 | 0.4941 | 0.0151 | -0.0536 | 32.7219
2 | 0.5355 | 0.01441 | -0.0479 | 37.1617
2.5 | 0.5759 | 0.01501 | -0.0432 | 38.3678
3 | 0.6181 | 0.01616 | -0.0401 | 38.2488
3.5 | 0.6617 | 0.01732 | -0.0374 | 38.2044
4 | 0.7065 | 0.01851 | -0.0351 | 38.1686
4.5 | 0.7527 | 0.01977 | -0.033 | 38.0728
5 | 0.7992 | 0.02105 | -0.0309 | 37.9667
5.5 | 0.8472 | 0.02248 | -0.0291 | 37.6868
6 | 0.8944 | 0.02405 | -0.0273 | 37.1892
6.5 | 0.9397 | 0.02581 | -0.0252 | 36.4084
7 | 0.9837 | 0.0278 | -0.0231 | 35.3849
7.5 | 1.03 | 0.02983 | -0.0212 | 34.529
8 | 1.0618 | 0.03024 | -0.0171 | 35.1124
8.5 | 1.0942 | 0.02991 | -0.0129 | 36.5831
9 | 1.1136 | 0.03 | -0.0071 | 37.12
9.5 | 1.1274 | 0.03021 | -0.0007 | 37.3188
10.5 | 1.1449 | 0.03283 | 0.0112 | 34.8736
11 | 1.1226 | 0.03833 | 0.0159 | 29.2878
11.5 | 1.104 | 0.04467 | 0.0186 | 24.7146
12 | 1.0784 | 0.05281 | 0.0183 | 20.4204
12.5 | 1.0412 | 0.06443 | 0.0138 | 16.1602
13 | 0.9983 | 0.07896 | 0.0066 | 12.6431
13.5 | 0.9594 | 0.09322 | 0 | 10.2918
14 | 0.9311 | 0.1058 | -0.0055 | 8.8006
14.5 | 0.9162 | 0.11615 | -0.0098 | 7.8881
15 | 0.915 | 0.12411 | -0.0127 | 7.3725
15.5 | 0.9237 | 0.13017 | -0.0143 | 7.0961

## 15. Re 100k Mach 0.50 (1)
BIGFOIL.COM POLAR EXPORT
fx68h120
FX 68-H-120 |  |  |  | Cl Max: | 1.146 | at alpha= | 20 | deg
JavaFoil+Calcfoil stall+Eppler ext transition |  |  |  | L/D Max: | 37.712 | at alpha= | 5.5 | deg
Re: | 100000 |  |  | Cd Min: | 0.01355 | at alpha= | 0.5 | deg
Mach: | 0.5 |  |  | Cl=0 at alpha= | -0.85714 | deg
|  |  |  | @ Cl=0.1, Cd= | 0.01553
|  |  |  | @ Cl=0.4, Cd= | 0.016349
|  |  |  | @ Cl=0.6, Cd= | 0.018611
alpha (deg) | Cl | Cd | Cm | Cl/Cd
-20 | -1.041 | 0.36085 | 0.004 | -2.885
-19.5 | -1.015 | 0.35288 | 0.004 | -2.876
-19 | -0.989 | 0.35868 | 0.004 | -2.757
-18.5 | -0.963 | 0.35246 | 0.004 | -2.731
-18 | -0.936 | 0.34949 | 0.004 | -2.679
-17.5 | -0.907 | 0.33061 | 0.003 | -2.745
-17 | -0.88 | 0.31755 | 0.003 | -2.773
-16.5 | -0.854 | 0.31585 | 0.003 | -2.704
-16 | -0.828 | 0.29942 | 0.003 | -2.764
-15.5 | -0.8 | 0.28799 | 0.003 | -2.776
-15 | -0.772 | 0.27685 | 0.003 | -2.789
-14.5 | -0.745 | 0.26921 | 0.003 | -2.769
-14 | -0.719 | 0.26812 | 0.003 | -2.68
-13.5 | -0.69 | 0.24767 | 0.002 | -2.787
-13 | -0.663 | 0.23698 | 0.002 | -2.799
-12.5 | -0.636 | 0.23727 | 0.002 | -2.682
-12 | -0.61 | 0.23384 | 0.002 | -2.607
-11.5 | -0.581 | 0.2098 | 0.002 | -2.771
-11 | -0.554 | 0.21162 | 0.002 | -2.62
-10.5 | -0.527 | 0.20806 | 0.002 | -2.535
-10 | -0.5 | 0.17766 | 0.001 | -2.812
-9.5 | -0.473 | 0.17435 | 0.001 | -2.71
-9 | -0.445 | 0.17133 | 0.001 | -2.6
-8.5 | -0.418 | 0.15392 | 0.001 | -2.714
-8 | -0.391 | 0.14915 | 0.001 | -2.619
-7.5 | -0.364 | 0.15617 | 0.001 | -2.328
-7 | -0.336 | 0.13316 | 0.001 | -2.524
-6.5 | -0.309 | 0.13018 | 0 | -2.372
-6 | -0.282 | 0.11396 | 0 | -2.471
-5.5 | -0.42 | 0.058 | 0 | -7.237
-5 | -0.41 | 0.04792 | 0 | -8.547
-4.5 | -0.377 | 0.04308 | 0 | -8.753
-4 | -0.334 | 0.03971 | 0 | -8.42
-3.5 | -0.357 | 0.0176 | -0.001 | -20.301
-3 | -0.293 | 0.01654 | -0.001 | -17.704
-2.5 | -0.226 | 0.01572 | -0.001 | -14.381
-2 | -0.158 | 0.01541 | -0.002 | -10.245
-1.5 | -0.089 | 0.01513 | -0.002 | -5.87
-1 | -0.02 | 0.01493 | -0.003 | -1.313
-0.5 | 0.05 | 0.01478 | -0.003 | 3.362
0 | 0.114 | 0.01574 | -0.003 | 7.243
0.5 | 0.184 | 0.01355 | -0.004 | 13.599
1 | 0.252 | 0.01447 | -0.004 | 17.389
1.5 | 0.318 | 0.01502 | -0.005 | 21.209
2 | 0.385 | 0.01616 | -0.005 | 23.827
2.5 | 0.451 | 0.01699 | -0.006 | 26.546
3 | 0.516 | 0.01771 | -0.006 | 29.156
3.5 | 0.581 | 0.01838 | -0.007 | 31.622
4 | 0.646 | 0.01917 | -0.007 | 33.683
4.5 | 0.709 | 0.02003 | -0.008 | 35.396
5 | 0.771 | 0.02101 | -0.008 | 36.722
5.5 | 0.834 | 0.02212 | -0.009 | 37.712
6 | 0.745 | 0.04112 | -0.003 | 18.123
6.5 | 0.797 | 0.04377 | -0.003 | 18.199
7 | 0.847 | 0.04699 | -0.003 | 18.022
7.5 | 0.882 | 0.05138 | -0.003 | 17.158
8 | 0.899 | 0.05638 | -0.003 | 15.952
8.5 | 0.883 | 0.06498 | -0.003 | 13.589
9 | 0.724 | 0.0917 | -0.003 | 7.897
9.5 | 0.565 | 0.12959 | -0.004 | 4.363
10 | 0.593 | 0.14595 | -0.004 | 4.06
10.5 | 0.619 | 0.14904 | -0.005 | 4.156
11 | 0.646 | 0.15053 | -0.005 | 4.293
11.5 | 0.673 | 0.15917 | -0.005 | 4.228
12 | 0.7 | 0.1779 | -0.005 | 3.933
12.5 | 0.727 | 0.18696 | -0.006 | 3.888
13 | 0.754 | 0.19108 | -0.006 | 3.944
13.5 | 0.78 | 0.1944 | -0.007 | 4.013
14 | 0.808 | 0.21586 | -0.008 | 3.741
14.5 | 0.834 | 0.22491 | -0.008 | 3.709
15 | 0.869 | 0.28884 | -0.011 | 3.009
15.5 | 0.898 | 0.32106 | -0.012 | 2.798
16 | 0.926 | 0.336 | -0.013 | 2.757
16.5 | 0.953 | 0.34659 | -0.013 | 2.751
17 | 0.983 | 0.3638 | -0.014 | 2.703
17.5 | 1.01 | 0.3726 | -0.014 | 2.71
18 | 1.036 | 0.37209 | -0.015 | 2.785
18.5 | 1.063 | 0.38267 | -0.015 | 2.777
19 | 1.09 | 0.38947 | -0.016 | 2.799
19.5 | 1.12 | 0.39836 | -0.017 | 2.81
20 | 1.146 | 0.4068 | -0.017 | 2.816

## 16. Re 100k Mach 0.50 (2)
BIGFOIL.COM POLAR EXPORT
fx68h120
FX 68-H-120 |  |  |  | Cl Max: | 0.9717 | at alpha= | 6.5 | deg
XFOIL ncrit=9 |  |  |  | L/D Max: | 34.6239 | at alpha= | 3 | deg
Re: | 100000 |  |  | Cd Min: | 0.27138 | at alpha= | -20 | deg
Mach: | 0.5 |  |  | Cl=0 at alpha= | -1.1259 | deg
|  |  |  | @ Cl=0.1, Cd= | 0.02101
|  |  |  | @ Cl=0.4, Cd= | 0.017702
|  |  |  | @ Cl=0.6, Cd= | 0.017506
alpha (deg) | Cl | Cd | Cm | Cl/Cd
-20 | -0.7443 | 0.27138 | 0.0634 | -2.7426
-19.5 | -0.72 | 0.26336 | 0.0584 | -2.7339
-19 | -0.6967 | 0.25594 | 0.0528 | -2.7221
-18.5 | -0.6804 | 0.25289 | 0.0452 | -2.6905
-18 | -0.6557 | 0.24265 | 0.0405 | -2.7022
-17.5 | -0.6259 | 0.23168 | 0.0375 | -2.7016
-17 | -0.6017 | 0.22389 | 0.0327 | -2.6875
-16.5 | -0.5886 | 0.22068 | 0.0251 | -2.6672
-16 | -0.5589 | 0.20875 | 0.022 | -2.6774
-15.5 | -0.5326 | 0.20033 | 0.0184 | -2.6586
-15 | -0.5183 | 0.19519 | 0.0118 | -2.6554
-14.5 | -0.4974 | 0.18641 | 0.0072 | -2.6683
-14 | -0.4675 | 0.17683 | 0.0047 | -2.6438
-13.5 | -0.4532 | 0.17061 | -0.0009 | -2.6564
-13 | -0.4425 | 0.16378 | -0.0065 | -2.7018
-12.5 | -0.4086 | 0.15362 | -0.0078 | -2.6598
-12 | -0.4126 | 0.1497 | -0.0149 | -2.7562
-11.5 | -0.3766 | 0.13835 | -0.0159 | -2.7221
-11 | -0.3607 | 0.13091 | -0.0195 | -2.7553
-10.5 | -0.3664 | 0.12508 | -0.0261 | -2.9293
-9.5 | -0.3398 | 0.10295 | -0.0342 | -3.3006
-9 | -0.356 | 0.09218 | -0.0419 | -3.862
-8.5 | -0.367 | 0.08466 | -0.0437 | -4.335
-8 | -0.3947 | 0.0786 | -0.0422 | -5.0216
-7.5 | -0.4293 | 0.07274 | -0.0401 | -5.9018
-7 | -0.47 | 0.06691 | -0.0383 | -7.0244
-6.5 | -0.5184 | 0.06181 | -0.0334 | -8.387
-6 | -0.5616 | 0.05501 | -0.0291 | -10.2091
-5.5 | -0.5944 | 0.04745 | -0.0245 | -12.5269
-5 | -0.6115 | 0.03923 | -0.0194 | -15.5876
-4.5 | -0.5976 | 0.03383 | -0.0136 | -17.6648
-4 | -0.5382 | 0.02867 | -0.0135 | -18.7722
-3.5 | -0.4522 | 0.02762 | -0.0159 | -16.3722
-3 | -0.3705 | 0.02673 | -0.018 | -13.8608
-2.5 | -0.2777 | 0.02556 | -0.0219 | -10.8646
-2 | -0.1746 | 0.02451 | -0.0275 | -7.1236
-1.5 | -0.0746 | 0.02343 | -0.0322 | -3.184
-1 | 0.0251 | 0.02165 | -0.0362 | 1.1594
-0.5 | 0.3654 | 0.01874 | -0.0771 | 19.4984
0 | 0.4074 | 0.01748 | -0.0699 | 23.3066
0.5 | 0.4508 | 0.01624 | -0.0627 | 27.7586
1 | 0.4981 | 0.01537 | -0.056 | 32.4073
1.5 | 0.5425 | 0.01601 | -0.0505 | 33.8851
2 | 0.5884 | 0.0172 | -0.0465 | 34.2093
2.5 | 0.6366 | 0.01847 | -0.043 | 34.4667
3 | 0.6859 | 0.01981 | -0.0397 | 34.6239
3.5 | 0.7355 | 0.02129 | -0.0366 | 34.5467
4 | 0.7864 | 0.02297 | -0.0337 | 34.236
4.5 | 0.8329 | 0.02483 | -0.0302 | 33.5441
5 | 0.8794 | 0.02699 | -0.0268 | 32.5824
5.5 | 0.9169 | 0.02964 | -0.0226 | 30.9345
6 | 0.9433 | 0.03288 | -0.0175 | 28.6892
6.5 | 0.9717 | 0.03602 | -0.0127 | 26.9767
7 | 0.9611 | 0.0409 | -0.0054 | 23.4988
7.5 | 0.9103 | 0.04727 | 0.0032 | 19.2575
8 | 0.8254 | 0.05844 | 0.0055 | 14.1239
8.5 | 0.7429 | 0.07592 | -0.0025 | 9.7853
9 | 0.7261 | 0.08666 | -0.0062 | 8.3787
9.5 | 0.7128 | 0.09742 | -0.0102 | 7.3168
10 | 0.6889 | 0.11087 | -0.0169 | 6.2136
10.5 | 0.6449 | 0.1275 | -0.0279 | 5.058
11 | 0.6636 | 0.13345 | -0.0287 | 4.9726
11.5 | 0.6622 | 0.13984 | -0.0311 | 4.7354

## 17. Re 250k Mach 0.00 (1)
BIGFOIL.COM POLAR EXPORT
fx68h120
FX 68-H-120 |  |  |  | Cl Max: | 0.963 | at alpha= | 11.5 | deg
JavaFoil+Calcfoil stall+Eppler ext transition |  |  |  | L/D Max: | 51.51 | at alpha= | 6.5 | deg
Re: | 250000 |  |  | Cd Min: | 0.00807 | at alpha= | 0 | deg
Mach: | 0 |  |  | Cl=0 at alpha= | -0.85833 | deg
|  |  |  | @ Cl=0.1, Cd= | 0.0081133
|  |  |  | @ Cl=0.4, Cd= | 0.010895
|  |  |  | @ Cl=0.6, Cd= | 0.012772
alpha (deg) | Cl | Cd | Cm | Cl/Cd
-15.5 | -0.495 | 0.18669 | 0.002 | -2.654
-15 | -0.517 | 0.17306 | 0.002 | -2.986
-14.5 | -0.538 | 0.16387 | 0.001 | -3.282
-14 | -0.558 | 0.15231 | 0.001 | -3.664
-13.5 | -0.577 | 0.14153 | 0.001 | -4.08
-13 | -0.595 | 0.12815 | 0.001 | -4.646
-12.5 | -0.611 | 0.11827 | 0.001 | -5.17
-12 | -0.625 | 0.11085 | 0.001 | -5.638
-11.5 | -0.636 | 0.10167 | 0.001 | -6.251
-11 | -0.643 | 0.09218 | 0.001 | -6.972
-10.5 | -0.646 | 0.08606 | 0.001 | -7.505
-10 | -0.645 | 0.07938 | 0.001 | -8.123
-9.5 | -0.639 | 0.0726 | 0.001 | -8.804
-9 | -0.627 | 0.06796 | 0.001 | -9.229
-8.5 | -0.609 | 0.06263 | 0.001 | -9.722
-8 | -0.587 | 0.05827 | 0.001 | -10.066
-7.5 | -0.561 | 0.05389 | 0.001 | -10.403
-7 | -0.531 | 0.0504 | 0 | -10.539
-6.5 | -0.498 | 0.04697 | 0 | -10.609
-6 | -0.462 | 0.04395 | 0 | -10.522
-5.5 | -0.424 | 0.04113 | 0 | -10.31
-5 | -0.479 | 0.01408 | 0 | -33.991
-4.5 | -0.425 | 0.01345 | 0 | -31.625
-4 | -0.37 | 0.01301 | 0 | -28.446
-3.5 | -0.313 | 0.01192 | -0.001 | -26.271
-3 | -0.255 | 0.01163 | -0.001 | -21.947
-2.5 | -0.196 | 0.01134 | -0.001 | -17.319
-2 | -0.137 | 0.01112 | -0.002 | -12.313
-1.5 | -0.077 | 0.01093 | -0.002 | -7.046
-1 | -0.017 | 0.01075 | -0.002 | -1.581
-0.5 | 0.043 | 0.01058 | -0.003 | 4.072
0 | 0.101 | 0.00807 | -0.003 | 12.526
0.5 | 0.16 | 0.00812 | -0.003 | 19.678
1 | 0.218 | 0.00821 | -0.004 | 26.613
1.5 | 0.28 | 0.00998 | -0.004 | 28.076
2 | 0.339 | 0.0104 | -0.005 | 32.562
2.5 | 0.397 | 0.01087 | -0.005 | 36.532
3 | 0.455 | 0.01136 | -0.006 | 40.06
3.5 | 0.513 | 0.01205 | -0.006 | 42.535
4 | 0.57 | 0.01254 | -0.006 | 45.455
4.5 | 0.627 | 0.01298 | -0.007 | 48.312
5 | 0.684 | 0.01346 | -0.007 | 50.804
5.5 | 0.739 | 0.01505 | -0.008 | 49.081
6 | 0.794 | 0.01574 | -0.008 | 50.442
6.5 | 0.849 | 0.01648 | -0.009 | 51.51
7 | 0.744 | 0.04334 | -0.003 | 17.163
7.5 | 0.785 | 0.04595 | -0.003 | 17.076
8 | 0.822 | 0.0489 | -0.003 | 16.819
8.5 | 0.857 | 0.05203 | -0.003 | 16.468
9 | 0.887 | 0.05565 | -0.003 | 15.945
9.5 | 0.913 | 0.05953 | -0.003 | 15.341
10 | 0.934 | 0.06346 | -0.003 | 14.719
10.5 | 0.95 | 0.06829 | -0.003 | 13.903
11 | 0.959 | 0.0731 | -0.003 | 13.121
11.5 | 0.963 | 0.07865 | -0.003 | 12.243
12 | 0.961 | 0.08441 | -0.004 | 11.384
12.5 | 0.953 | 0.09079 | -0.004 | 10.501
13 | 0.94 | 0.09834 | -0.004 | 9.564
13.5 | 0.923 | 0.10481 | -0.004 | 8.804
14 | 0.901 | 0.11023 | -0.004 | 8.173
14.5 | 0.875 | 0.11694 | -0.005 | 7.486
15 | 0.847 | 0.12412 | -0.005 | 6.824
15.5 | 0.816 | 0.13097 | -0.005 | 6.233
16 | 0.784 | 0.13956 | -0.005 | 5.619
16.5 | 0.751 | 0.14836 | -0.006 | 5.063

## 18. Re 250k Mach 0.00 (2)
BIGFOIL.COM POLAR EXPORT
fx68h120
FX 68-H-120 |  |  |  | Cl Max: | 1.1309 | at alpha= | 16.5 | deg
XFOIL ncrit=9 |  |  |  | L/D Max: | 58.9386 | at alpha= | 8 | deg
Re: | 250000 |  |  | Cd Min: | 0.2325 | at alpha= | 20 | deg
Mach: | 0 |  |  | Cl=0 at alpha= | -1.8465 | deg
|  |  |  | @ Cl=0.1, Cd= | 0.010075
|  |  |  | @ Cl=0.4, Cd= | 0.0091995
|  |  |  | @ Cl=0.6, Cd= | 0.011178
alpha (deg) | Cl | Cd | Cm | Cl/Cd
-14.5 | -0.4991 | 0.16728 | 0.0093 | -2.9836
-14 | -0.4988 | 0.15981 | 0.0019 | -3.1212
-13.5 | -0.491 | 0.14938 | -0.002 | -3.2869
-13 | -0.4658 | 0.14336 | -0.0024 | -3.2492
-12.5 | -0.4528 | 0.13627 | -0.0056 | -3.3228
-12 | -0.45 | 0.12764 | -0.0112 | -3.5255
-11 | -0.4437 | 0.10933 | -0.0202 | -4.0584
-10.5 | -0.5009 | 0.08289 | -0.0331 | -6.0429
-10 | -0.6135 | 0.04928 | -0.0612 | -12.4493
-9.5 | -0.6895 | 0.04151 | -0.0535 | -16.6105
-9 | -0.6625 | 0.03418 | -0.0559 | -19.3827
-8.5 | -0.6213 | 0.02989 | -0.0568 | -20.7862
-8 | -0.5751 | 0.02509 | -0.0571 | -22.9215
-7.5 | -0.5266 | 0.02193 | -0.0566 | -24.0128
-7 | -0.4785 | 0.01966 | -0.0555 | -24.3388
-6.5 | -0.4337 | 0.01769 | -0.054 | -24.5167
-6 | -0.3946 | 0.0161 | -0.051 | -24.5093
-5.5 | -0.3435 | 0.01537 | -0.0503 | -22.3487
-5 | -0.2966 | 0.01556 | -0.0488 | -19.0617
-4.5 | -0.244 | 0.0155 | -0.0479 | -15.7419
-4 | -0.1984 | 0.01499 | -0.045 | -13.2355
-3.5 | -0.1516 | 0.01444 | -0.0423 | -10.4986
-3 | -0.1039 | 0.01393 | -0.0401 | -7.4587
-2.5 | -0.0568 | 0.01339 | -0.0378 | -4.242
-2 | -0.0113 | 0.0127 | -0.0352 | -0.88976
-1.5 | 0.0255 | 0.01145 | -0.031 | 2.2271
-1 | 0.1062 | 0.00996 | -0.0338 | 10.6627
-0.5 | 0.1951 | 0.00989 | -0.0384 | 19.727
0 | 0.288 | 0.00974 | -0.0447 | 29.5688
0.5 | 0.3851 | 0.00928 | -0.0526 | 41.4978
1 | 0.4295 | 0.00904 | -0.0501 | 47.5111
1.5 | 0.4723 | 0.00914 | -0.047 | 51.674
2 | 0.5147 | 0.00995 | -0.0447 | 51.7286
2.5 | 0.5596 | 0.01062 | -0.043 | 52.693
3 | 0.6045 | 0.01124 | -0.0413 | 53.7811
3.5 | 0.6492 | 0.01185 | -0.0396 | 54.7848
4 | 0.693 | 0.0125 | -0.0376 | 55.44
4.5 | 0.7367 | 0.01314 | -0.0356 | 56.0654
5 | 0.7791 | 0.0139 | -0.0334 | 56.0504
5.5 | 0.822 | 0.01464 | -0.0313 | 56.1475
6 | 0.8647 | 0.01538 | -0.0291 | 56.2224
6.5 | 0.9078 | 0.01603 | -0.027 | 56.6313
7 | 0.9477 | 0.01661 | -0.0246 | 57.056
7.5 | 0.9874 | 0.01712 | -0.0221 | 57.6752
8 | 1.0273 | 0.01743 | -0.0197 | 58.9386
8.5 | 1.047 | 0.01963 | -0.0148 | 53.3367
9 | 1.0702 | 0.02149 | -0.0099 | 49.7999
9.5 | 1.0905 | 0.02304 | -0.0046 | 47.3307
10 | 1.1009 | 0.02537 | 0.0012 | 43.3938
10.5 | 1.1081 | 0.02805 | 0.0063 | 39.5045
11 | 1.1107 | 0.0313 | 0.0107 | 35.4856
11.5 | 1.1068 | 0.03547 | 0.0142 | 31.2038
12 | 1.0984 | 0.04069 | 0.0164 | 26.9943
12.5 | 1.089 | 0.0468 | 0.0172 | 23.2692
13 | 1.0813 | 0.05342 | 0.0168 | 20.2415
13.5 | 1.0789 | 0.05966 | 0.0165 | 18.0841
14 | 1.0845 | 0.06487 | 0.0173 | 16.7181
14.5 | 1.1168 | 0.06684 | 0.0222 | 16.7086
15 | 1.1171 | 0.07321 | 0.0198 | 15.2588
15.5 | 1.1146 | 0.08088 | 0.017 | 13.7809
16 | 1.1104 | 0.08907 | 0.0156 | 12.4666
16.5 | 1.1309 | 0.09369 | 0.0172 | 12.0707
17 | 1.096 | 0.10752 | 0.0086 | 10.1935
17.5 | 1.0492 | 0.12522 | -0.0025 | 8.3789
18 | 1.0042 | 0.14398 | -0.0141 | 6.9746
18.5 | 0.9498 | 0.16737 | -0.0287 | 5.6749
19 | 0.8551 | 0.21944 | -0.0524 | 3.8967
19.5 | 0.8579 | 0.22888 | -0.0588 | 3.7483
20 | 0.8873 | 0.2325 | -0.0568 | 3.8163

## 19. Re 250k Mach 0.10 (1)
BIGFOIL.COM POLAR EXPORT
fx68h120
FX 68-H-120 |  |  |  | Cl Max: | 0.958 | at alpha= | 11.5 | deg
JavaFoil+Calcfoil stall+Eppler ext transition |  |  |  | L/D Max: | 50.769 | at alpha= | 5 | deg
Re: | 250000 |  |  | Cd Min: | 0.00809 | at alpha= | 0 | deg
Mach: | 0.1 |  |  | Cl=0 at alpha= | -0.85833 | deg
|  |  |  | @ Cl=0.1, Cd= | 0.0081751
|  |  |  | @ Cl=0.4, Cd= | 0.010938
|  |  |  | @ Cl=0.6, Cd= | 0.012813
alpha (deg) | Cl | Cd | Cm | Cl/Cd
-15 | -0.474 | 0.18682 | 0.002 | -2.538
-14.5 | -0.498 | 0.16975 | 0.002 | -2.935
-14 | -0.522 | 0.1591 | 0.001 | -3.28
-13.5 | -0.545 | 0.14518 | 0.001 | -3.752
-13 | -0.566 | 0.13419 | 0.001 | -4.219
-12.5 | -0.586 | 0.12276 | 0.001 | -4.772
-12 | -0.603 | 0.11384 | 0.001 | -5.297
-11.5 | -0.617 | 0.10398 | 0.001 | -5.936
-11 | -0.628 | 0.09454 | 0.001 | -6.64
-10.5 | -0.634 | 0.08722 | 0.001 | -7.271
-10 | -0.636 | 0.08015 | 0.001 | -7.934
-9.5 | -0.633 | 0.07361 | 0.001 | -8.597
-9 | -0.623 | 0.0683 | 0.001 | -9.12
-8.5 | -0.606 | 0.06383 | 0.001 | -9.497
-8 | -0.585 | 0.05923 | 0.001 | -9.881
-7.5 | -0.56 | 0.05456 | 0.001 | -10.268
-7 | -0.531 | 0.05045 | 0 | -10.534
-6.5 | -0.499 | 0.04702 | 0 | -10.616
-6 | -0.464 | 0.04388 | 0 | -10.568
-5.5 | -0.425 | 0.04116 | 0 | -10.336
-5 | -0.48 | 0.01416 | 0 | -33.924
-4.5 | -0.427 | 0.0135 | 0 | -31.651
-4 | -0.372 | 0.01305 | 0 | -28.491
-3.5 | -0.315 | 0.01195 | -0.001 | -26.333
-3 | -0.257 | 0.01166 | -0.001 | -22.002
-2.5 | -0.197 | 0.01136 | -0.001 | -17.37
-2 | -0.138 | 0.01114 | -0.002 | -12.352
-1.5 | -0.077 | 0.01095 | -0.002 | -7.069
-1 | -0.017 | 0.01076 | -0.002 | -1.587
-0.5 | 0.043 | 0.0106 | -0.003 | 4.085
0 | 0.102 | 0.00809 | -0.003 | 12.548
0.5 | 0.161 | 0.00814 | -0.003 | 19.717
1 | 0.219 | 0.00823 | -0.004 | 26.663
1.5 | 0.281 | 0.01002 | -0.004 | 28.089
2 | 0.34 | 0.01044 | -0.005 | 32.587
2.5 | 0.399 | 0.01093 | -0.005 | 36.5
3 | 0.457 | 0.01142 | -0.006 | 40.039
3.5 | 0.515 | 0.01212 | -0.006 | 42.508
4 | 0.573 | 0.0126 | -0.006 | 45.447
4.5 | 0.63 | 0.01305 | -0.007 | 48.287
5 | 0.687 | 0.01353 | -0.007 | 50.769
5.5 | 0.742 | 0.01515 | -0.008 | 48.985
6 | 0.798 | 0.01584 | -0.008 | 50.35
6.5 | 0.701 | 0.04093 | -0.003 | 17.136
7 | 0.747 | 0.04334 | -0.003 | 17.241
7.5 | 0.788 | 0.04594 | -0.003 | 17.154
8 | 0.826 | 0.049 | -0.003 | 16.853
8.5 | 0.86 | 0.05218 | -0.003 | 16.481
9 | 0.89 | 0.0558 | -0.003 | 15.95
9.5 | 0.915 | 0.0598 | -0.003 | 15.303
10 | 0.935 | 0.06402 | -0.003 | 14.6
10.5 | 0.949 | 0.06865 | -0.003 | 13.817
11 | 0.956 | 0.0737 | -0.003 | 12.974
11.5 | 0.958 | 0.07919 | -0.003 | 12.092
12 | 0.953 | 0.08523 | -0.004 | 11.176
12.5 | 0.942 | 0.09186 | -0.004 | 10.25
13 | 0.925 | 0.0965 | -0.004 | 9.584
13.5 | 0.903 | 0.10288 | -0.004 | 8.777
14 | 0.877 | 0.11078 | -0.004 | 7.913
14.5 | 0.847 | 0.11831 | -0.005 | 7.155
15 | 0.813 | 0.12565 | -0.005 | 6.474
15.5 | 0.778 | 0.13487 | -0.005 | 5.771
16 | 0.742 | 0.14314 | -0.005 | 5.181
16.5 | 0.704 | 0.15207 | -0.006 | 4.631

## 20. Re 250k Mach 0.10 (2)
BIGFOIL.COM POLAR EXPORT
fx68h120
FX 68-H-120 |  |  |  | Cl Max: | 1.1088 | at alpha= | 11 | deg
XFOIL ncrit=9 |  |  |  | L/D Max: | 58.8255 | at alpha= | 8 | deg
Re: | 250000 |  |  | Cd Min: | 0.24423 | at alpha= | -20 | deg
Mach: | 0.1 |  |  | Cl=0 at alpha= | -1.8551 | deg
|  |  |  | @ Cl=0.1, Cd= | 0.0099808
|  |  |  | @ Cl=0.4, Cd= | 0.0092148
|  |  |  | @ Cl=0.6, Cd= | 0.011227
alpha (deg) | Cl | Cd | Cm | Cl/Cd
-20 | -0.682 | 0.24423 | 0.0532 | -2.7924
-19.5 | -0.6709 | 0.23939 | 0.0468 | -2.8025
-19 | -0.6524 | 0.23057 | 0.0432 | -2.8295
-18.5 | -0.6295 | 0.22356 | 0.0411 | -2.8158
-18 | -0.6107 | 0.21748 | 0.0375 | -2.8081
-17.5 | -0.5933 | 0.2108 | 0.0334 | -2.8145
-17 | -0.584 | 0.20496 | 0.0266 | -2.8493
-16.5 | -0.5722 | 0.19848 | 0.0214 | -2.8829
-16 | -0.5494 | 0.18842 | 0.0197 | -2.9158
-15.5 | -0.5287 | 0.18207 | 0.0173 | -2.9038
-15 | -0.5122 | 0.17525 | 0.0137 | -2.9227
-14.5 | -0.4991 | 0.16775 | 0.0093 | -2.9753
-14 | -0.4983 | 0.16042 | 0.0019 | -3.1062
-13.5 | -0.4886 | 0.15011 | -0.0015 | -3.2549
-13 | -0.4638 | 0.14401 | -0.0022 | -3.2206
-12.5 | -0.4509 | 0.13682 | -0.0055 | -3.2956
-12 | -0.4516 | 0.12784 | -0.0124 | -3.5325
-11 | -0.4375 | 0.11066 | -0.0195 | -3.9536
-10.5 | -0.5047 | 0.07988 | -0.0347 | -6.3182
-10 | -0.593 | 0.05133 | -0.0605 | -11.5527
-9.5 | -0.668 | 0.04519 | -0.0538 | -14.782
-9 | -0.6574 | 0.03565 | -0.0572 | -18.4404
-8.5 | -0.6185 | 0.0309 | -0.0583 | -20.0162
-8 | -0.5747 | 0.02572 | -0.0585 | -22.3445
-7.5 | -0.5275 | 0.02234 | -0.0577 | -23.6124
-7 | -0.4786 | 0.02021 | -0.0566 | -23.6813
-6.5 | -0.435 | 0.01788 | -0.0549 | -24.3289
-6 | -0.3954 | 0.01637 | -0.0519 | -24.1539
-5.5 | -0.3455 | 0.01538 | -0.0508 | -22.4642
-5 | -0.2983 | 0.01559 | -0.0492 | -19.1341
-4.5 | -0.2464 | 0.01563 | -0.0482 | -15.7646
-4 | -0.1999 | 0.01507 | -0.0453 | -13.2648
-3.5 | -0.1526 | 0.01452 | -0.0427 | -10.5096
-3 | -0.1045 | 0.01398 | -0.0403 | -7.475
-2.5 | -0.0569 | 0.01345 | -0.0381 | -4.2305
-2 | -0.0111 | 0.01276 | -0.0354 | -0.86991
-1.5 | 0.0272 | 0.01156 | -0.0314 | 2.3529
-1 | 0.1005 | 0.00997 | -0.0327 | 10.0802
-0.5 | 0.1951 | 0.00987 | -0.0383 | 19.767
0 | 0.2884 | 0.00974 | -0.0446 | 29.6099
0.5 | 0.3873 | 0.00928 | -0.0528 | 41.7349
1 | 0.4321 | 0.00905 | -0.0502 | 47.7459
1.5 | 0.4745 | 0.00924 | -0.0471 | 51.3528
2 | 0.5175 | 0.01007 | -0.0449 | 51.3903
2.5 | 0.5625 | 0.01073 | -0.0432 | 52.4231
3 | 0.6078 | 0.01133 | -0.0414 | 53.6452
3.5 | 0.6523 | 0.01197 | -0.0396 | 54.4946
4 | 0.6964 | 0.01261 | -0.0376 | 55.226
4.5 | 0.74 | 0.01327 | -0.0355 | 55.7649
5 | 0.7831 | 0.014 | -0.0333 | 55.9357
5.5 | 0.8262 | 0.01473 | -0.0311 | 56.0896
6 | 0.8688 | 0.01554 | -0.0289 | 55.9073
6.5 | 0.9118 | 0.01621 | -0.0266 | 56.2492
7 | 0.9517 | 0.0168 | -0.0241 | 56.6488
7.5 | 0.9918 | 0.01724 | -0.0216 | 57.529
8 | 1.0318 | 0.01754 | -0.0191 | 58.8255
8.5 | 1.0477 | 0.02001 | -0.0137 | 52.3588
9 | 1.0721 | 0.02169 | -0.0088 | 49.4283
9.5 | 1.0912 | 0.02329 | -0.0032 | 46.8527
10 | 1.1014 | 0.02572 | 0.0025 | 42.8227
10.5 | 1.1075 | 0.02856 | 0.0075 | 38.778
11 | 1.1088 | 0.032 | 0.0118 | 34.65
11.5 | 1.1034 | 0.03644 | 0.0151 | 30.2799
12 | 1.0934 | 0.04201 | 0.0169 | 26.0271
12.5 | 1.0825 | 0.04856 | 0.0171 | 22.292
13 | 1.0735 | 0.05562 | 0.0162 | 19.3006
13.5 | 1.0701 | 0.06223 | 0.0155 | 17.1959
14 | 1.0745 | 0.06768 | 0.016 | 15.8762
14.5 | 1.1061 | 0.06942 | 0.0217 | 15.9334
15 | 1.1067 | 0.07596 | 0.0192 | 14.5695
15.5 | 1.1022 | 0.08398 | 0.0156 | 13.1246
16 | 1.0932 | 0.09329 | 0.0124 | 11.7183

## 21. Re 250k Mach 0.25 (1)
BIGFOIL.COM POLAR EXPORT
fx68h120
FX 68-H-120 |  |  |  | Cl Max: | 0.934 | at alpha= | 10.5 | deg
JavaFoil+Calcfoil stall+Eppler ext transition |  |  |  | L/D Max: | 50.53 | at alpha= | 5 | deg
Re: | 250000 |  |  | Cd Min: | 0.00827 | at alpha= | 0.5 | deg
Mach: | 0.25 |  |  | Cl=0 at alpha= | -0.85484 | deg
|  |  |  | @ Cl=0.1, Cd= | 0.01084
|  |  |  | @ Cl=0.4, Cd= | 0.011142
|  |  |  | @ Cl=0.6, Cd= | 0.15715
alpha (deg) | Cl | Cd | Cm | Cl/Cd
-14 | -0.117 | 0.15864 | 0.002 | -0.736
-13.5 | -0.222 | 0.14564 | 0.002 | -1.526
-13 | -0.291 | 0.21406 | 0.001 | -1.357
-12.5 | -0.35 | 0.18368 | 0.001 | -1.908
-12 | -0.405 | 0.15825 | 0.001 | -2.557
-11.5 | -0.453 | 0.13452 | 0.001 | -3.369
-11 | -0.495 | 0.11742 | 0.001 | -4.22
-10.5 | -0.531 | 0.104 | 0.001 | -5.102
-10 | -0.558 | 0.09325 | 0.001 | -5.983
-9.5 | -0.577 | 0.08502 | 0.001 | -6.783
-9 | -0.584 | 0.07632 | 0.001 | -7.652
-8.5 | -0.58 | 0.06829 | 0.001 | -8.5
-8 | -0.57 | 0.06205 | 0.001 | -9.187
-7.5 | -0.553 | 0.05684 | 0.001 | -9.731
-7 | -0.53 | 0.05195 | 0 | -10.209
-6.5 | -0.502 | 0.0481 | 0 | -10.44
-6 | -0.469 | 0.04484 | 0 | -10.469
-5.5 | -0.433 | 0.04182 | 0 | -10.347
-5 | -0.393 | 0.03921 | 0 | -10.025
-4.5 | -0.437 | 0.01374 | 0 | -31.804
-4 | -0.381 | 0.01326 | 0 | -28.731
-3.5 | -0.323 | 0.01211 | -0.001 | -26.66
-3 | -0.263 | 0.0118 | -0.001 | -22.314
-2.5 | -0.203 | 0.01149 | -0.001 | -17.639
-2 | -0.141 | 0.01129 | -0.002 | -12.527
-1.5 | -0.08 | 0.01105 | -0.002 | -7.196
-1 | -0.018 | 0.01086 | -0.002 | -1.616
-0.5 | 0.044 | 0.0107 | -0.003 | 4.159
0 | 0.104 | 0.01085 | -0.003 | 9.604
0.5 | 0.165 | 0.00827 | -0.004 | 19.91
1 | 0.228 | 0.00941 | -0.004 | 24.231
1.5 | 0.289 | 0.01026 | -0.004 | 28.144
2 | 0.349 | 0.0107 | -0.005 | 32.627
2.5 | 0.409 | 0.01122 | -0.005 | 36.454
3 | 0.469 | 0.01192 | -0.006 | 39.319
3.5 | 0.528 | 0.01249 | -0.006 | 42.295
4 | 0.587 | 0.01293 | -0.007 | 45.415
4.5 | 0.646 | 0.01341 | -0.007 | 48.143
5 | 0.704 | 0.01393 | -0.007 | 50.53
5.5 | 0.76 | 0.01564 | -0.008 | 48.617
6 | 0.817 | 0.01641 | -0.008 | 49.77
6.5 | 0.72 | 0.04101 | -0.003 | 17.546
7 | 0.767 | 0.04347 | -0.003 | 17.635
7.5 | 0.807 | 0.0462 | -0.003 | 17.475
8 | 0.844 | 0.04928 | -0.003 | 17.127
8.5 | 0.876 | 0.05269 | -0.003 | 16.625
9 | 0.902 | 0.05648 | -0.003 | 15.973
9.5 | 0.921 | 0.06066 | -0.003 | 15.187
10 | 0.932 | 0.06552 | -0.003 | 14.226
10.5 | 0.934 | 0.07065 | -0.003 | 13.218
11 | 0.926 | 0.07693 | -0.003 | 12.031
11.5 | 0.907 | 0.08483 | -0.004 | 10.688
12 | 0.877 | 0.08856 | -0.004 | 9.903
12.5 | 0.837 | 0.09651 | -0.004 | 8.671
13 | 0.786 | 0.10299 | -0.004 | 7.636
13.5 | 0.727 | 0.11306 | -0.005 | 6.43
14 | 0.66 | 0.12217 | -0.005 | 5.4
14.5 | 0.586 | 0.13304 | -0.005 | 4.403
15 | 0.506 | 0.14368 | -0.005 | 3.523
15.5 | 0.421 | 0.15715 | -0.006 | 2.682

## 22. Re 250k Mach 0.25 (2)
BIGFOIL.COM POLAR EXPORT
fx68h120
FX 68-H-120 |  |  |  | Cl Max: | 1.1051 | at alpha= | 10 | deg
XFOIL ncrit=9 |  |  |  | L/D Max: | 56.9268 | at alpha= | 8 | deg
Re: | 250000 |  |  | Cd Min: | 0.24943 | at alpha= | -20 | deg
Mach: | 0.25 |  |  | Cl=0 at alpha= | -1.8921 | deg
|  |  |  | @ Cl=0.1, Cd= | 0.010202
|  |  |  | @ Cl=0.4, Cd= | 0.0093303
|  |  |  | @ Cl=0.6, Cd= | 0.011505
alpha (deg) | Cl | Cd | Cm | Cl/Cd
-20 | -0.6957 | 0.24943 | 0.0548 | -2.7892
-19.5 | -0.6828 | 0.24437 | 0.0487 | -2.7941
-19 | -0.6581 | 0.23409 | 0.0466 | -2.8113
-18.5 | -0.6373 | 0.22761 | 0.0434 | -2.8
-18 | -0.6179 | 0.22112 | 0.0393 | -2.7944
-17.5 | -0.6004 | 0.21426 | 0.0343 | -2.8022
-17 | -0.5913 | 0.20905 | 0.0274 | -2.8285
-16.5 | -0.5755 | 0.20006 | 0.023 | -2.8766
-16 | -0.5484 | 0.19189 | 0.0218 | -2.8579
-15.5 | -0.5288 | 0.18522 | 0.0185 | -2.855
-15 | -0.5117 | 0.17806 | 0.0145 | -2.8738
-14.5 | -0.5044 | 0.17095 | 0.0078 | -2.9506
-14 | -0.4963 | 0.16359 | 0.002 | -3.0338
-13.5 | -0.4743 | 0.15378 | 0.0008 | -3.0843
-13 | -0.4547 | 0.14713 | -0.0015 | -3.0905
-12.5 | -0.4425 | 0.13949 | -0.0056 | -3.1723
-12 | -0.4466 | 0.13065 | -0.0141 | -3.4183
-11.5 | -0.4321 | 0.12189 | -0.0154 | -3.545
-11 | -0.4151 | 0.11524 | -0.0179 | -3.602
-10.5 | -0.41 | 0.1067 | -0.0227 | -3.8425
-10 | -0.4812 | 0.07576 | -0.0393 | -6.3516
-9.5 | -0.522 | 0.05761 | -0.0542 | -9.0609
-9 | -0.5796 | 0.04856 | -0.0588 | -11.9357
-8.5 | -0.5869 | 0.03736 | -0.0656 | -15.7093
-8 | -0.5632 | 0.02957 | -0.0665 | -19.0463
-7.5 | -0.5291 | 0.0249 | -0.0642 | -21.249
-7 | -0.4864 | 0.02184 | -0.0619 | -22.2711
-6.5 | -0.4413 | 0.01896 | -0.0599 | -23.2753
-6 | -0.4023 | 0.01745 | -0.0562 | -23.0544
-5.5 | -0.361 | 0.01557 | -0.053 | -23.1856
-5 | -0.3071 | 0.01586 | -0.0519 | -19.3632
-4.5 | -0.2571 | 0.01597 | -0.0499 | -16.0989
-4 | -0.2072 | 0.01551 | -0.0469 | -13.3591
-3.5 | -0.1576 | 0.01497 | -0.0444 | -10.5277
-3 | -0.1074 | 0.01442 | -0.042 | -7.448
-2.5 | -0.0582 | 0.01375 | -0.0394 | -4.2327
-2 | -0.0096 | 0.01307 | -0.0366 | -0.73451
-1.5 | 0.0349 | 0.01206 | -0.0333 | 2.8939
-1 | 0.0657 | 0.01034 | -0.0266 | 6.354
-0.5 | 0.1925 | 0.00983 | -0.0377 | 19.5829
0 | 0.286 | 0.00973 | -0.0432 | 29.3936
0.5 | 0.3888 | 0.00937 | -0.0515 | 41.4941
1 | 0.4453 | 0.00917 | -0.0508 | 48.5605
1.5 | 0.4874 | 0.00986 | -0.0477 | 49.432
2 | 0.5329 | 0.0106 | -0.0457 | 50.2736
2.5 | 0.5793 | 0.01122 | -0.0439 | 51.631
3 | 0.6251 | 0.01185 | -0.0419 | 52.7511
3.5 | 0.6705 | 0.01249 | -0.0397 | 53.6829
4 | 0.7153 | 0.01317 | -0.0374 | 54.3128
4.5 | 0.7593 | 0.0139 | -0.035 | 54.6259
5 | 0.803 | 0.01469 | -0.0324 | 54.663
5.5 | 0.8472 | 0.01543 | -0.0299 | 54.906
6 | 0.8915 | 0.01623 | -0.0274 | 54.9291
6.5 | 0.9349 | 0.01705 | -0.0247 | 54.8328
7 | 0.9744 | 0.01753 | -0.0216 | 55.5847
7.5 | 1.0128 | 0.01805 | -0.0182 | 56.1108
8 | 1.0503 | 0.01845 | -0.0148 | 56.9268
8.5 | 1.0587 | 0.02112 | -0.0079 | 50.1278
9 | 1.0774 | 0.02284 | -0.0018 | 47.1716
9.5 | 1.0969 | 0.02483 | 0.0034 | 44.1764
10 | 1.1051 | 0.02781 | 0.0086 | 39.7375
10.5 | 1.1014 | 0.03179 | 0.0134 | 34.6461
11 | 1.0958 | 0.03642 | 0.0167 | 30.0879
11.5 | 1.0817 | 0.04266 | 0.0179 | 25.3563
12 | 1.0623 | 0.05084 | 0.0166 | 20.895
12.5 | 1.0431 | 0.06037 | 0.0133 | 17.2784
13 | 1.0278 | 0.06961 | 0.0102 | 14.7651
13.5 | 1.0195 | 0.07754 | 0.0082 | 13.1481
14 | 1.0202 | 0.08388 | 0.0076 | 12.1626
14.5 | 1.026 | 0.08949 | 0.0077 | 11.465
15 | 1.0344 | 0.0947 | 0.0087 | 10.9229

## 23. Re 250k Mach 0.50 (1)
BIGFOIL.COM POLAR EXPORT
fx68h120
FX 68-H-120 |  |  |  | Cl Max: | 1.146 | at alpha= | 20 | deg
JavaFoil+Calcfoil stall+Eppler ext transition |  |  |  | L/D Max: | 48.648 | at alpha= | 5 | deg
Re: | 250000 |  |  | Cd Min: | 0.01026 | at alpha= | 0.5 | deg
Mach: | 0.5 |  |  | Cl=0 at alpha= | -0.85714 | deg
|  |  |  | @ Cl=0.1, Cd= | 0.01141
|  |  |  | @ Cl=0.4, Cd= | 0.01206
|  |  |  | @ Cl=0.6, Cd= | 0.01408
alpha (deg) | Cl | Cd | Cm | Cl/Cd
-20 | -1.041 | 0.27431 | 0.004 | -3.796
-19.5 | -1.015 | 0.27187 | 0.004 | -3.733
-19 | -0.989 | 0.26306 | 0.004 | -3.759
-18.5 | -0.963 | 0.26332 | 0.004 | -3.656
-18 | -0.936 | 0.25939 | 0.004 | -3.61
-17.5 | -0.908 | 0.24533 | 0.003 | -3.7
-17 | -0.881 | 0.23786 | 0.003 | -3.702
-16.5 | -0.854 | 0.23364 | 0.003 | -3.656
-16 | -0.828 | 0.2225 | 0.003 | -3.72
-15.5 | -0.8 | 0.21557 | 0.003 | -3.713
-15 | -0.772 | 0.20452 | 0.003 | -3.776
-14.5 | -0.745 | 0.19872 | 0.003 | -3.751
-14 | -0.719 | 0.19516 | 0.003 | -3.682
-13.5 | -0.69 | 0.18628 | 0.003 | -3.707
-13 | -0.663 | 0.18324 | 0.002 | -3.62
-12.5 | -0.636 | 0.1759 | 0.002 | -3.618
-12 | -0.61 | 0.17254 | 0.002 | -3.533
-11.5 | -0.581 | 0.15582 | 0.002 | -3.731
-11 | -0.554 | 0.15631 | 0.002 | -3.547
-10.5 | -0.527 | 0.15296 | 0.002 | -3.449
-10 | -0.5 | 0.1344 | 0.001 | -3.717
-9.5 | -0.473 | 0.13136 | 0.001 | -3.598
-9 | -0.446 | 0.12838 | 0.001 | -3.47
-8.5 | -0.418 | 0.11603 | 0.001 | -3.601
-8 | -0.391 | 0.11266 | 0.001 | -3.468
-7.5 | -0.364 | 0.11482 | 0.001 | -3.167
-7 | -0.336 | 0.09812 | 0.001 | -3.425
-6.5 | -0.309 | 0.09561 | 0 | -3.23
-6 | -0.282 | 0.08591 | 0 | -3.278
-5.5 | -0.42 | 0.0493 | 0 | -8.514
-5 | -0.41 | 0.04249 | 0 | -9.64
-4.5 | -0.377 | 0.0389 | 0 | -9.694
-4 | -0.418 | 0.01469 | 0 | -28.427
-3.5 | -0.357 | 0.01364 | -0.001 | -26.189
-3 | -0.293 | 0.01243 | -0.001 | -23.566
-2.5 | -0.226 | 0.01212 | -0.001 | -18.655
-2 | -0.158 | 0.0118 | -0.002 | -13.379
-1.5 | -0.089 | 0.01153 | -0.002 | -7.706
-1 | -0.02 | 0.01132 | -0.003 | -1.733
-0.5 | 0.05 | 0.01116 | -0.003 | 4.454
0 | 0.116 | 0.01149 | -0.004 | 10.066
0.5 | 0.185 | 0.01026 | -0.004 | 18.057
1 | 0.253 | 0.01084 | -0.004 | 23.323
1.5 | 0.32 | 0.01133 | -0.005 | 28.271
2 | 0.387 | 0.0119 | -0.005 | 32.517
2.5 | 0.453 | 0.01271 | -0.006 | 35.685
3 | 0.519 | 0.01337 | -0.006 | 38.852
3.5 | 0.585 | 0.01393 | -0.007 | 41.967
4 | 0.649 | 0.01457 | -0.007 | 44.574
4.5 | 0.713 | 0.01524 | -0.008 | 46.816
5 | 0.777 | 0.01597 | -0.008 | 48.648
5.5 | 0.837 | 0.01823 | -0.009 | 45.942
6 | 0.745 | 0.03905 | -0.003 | 19.09
6.5 | 0.797 | 0.04148 | -0.003 | 19.208
7 | 0.847 | 0.04426 | -0.003 | 19.136
7.5 | 0.882 | 0.04756 | -0.003 | 18.534
8 | 0.899 | 0.05204 | -0.003 | 17.285
8.5 | 0.883 | 0.05826 | -0.003 | 15.156
9 | 0.724 | 0.06541 | -0.003 | 11.072
9.5 | 0.565 | 0.07823 | -0.004 | 7.229
10 | 0.593 | 0.11363 | -0.005 | 5.216
10.5 | 0.62 | 0.11657 | -0.005 | 5.315
11 | 0.646 | 0.11818 | -0.005 | 5.469
11.5 | 0.673 | 0.12656 | -0.005 | 5.319
12 | 0.7 | 0.13485 | -0.005 | 5.189
12.5 | 0.727 | 0.14394 | -0.006 | 5.051
13 | 0.754 | 0.14787 | -0.006 | 5.097
13.5 | 0.78 | 0.15622 | -0.007 | 4.994
14 | 0.808 | 0.16993 | -0.008 | 4.753
14.5 | 0.834 | 0.17694 | -0.008 | 4.716
15 | 0.875 | 0.22242 | -0.012 | 3.934
15.5 | 0.899 | 0.23742 | -0.012 | 3.789
16 | 0.927 | 0.24777 | -0.013 | 3.74
16.5 | 0.954 | 0.25105 | -0.013 | 3.799
17 | 0.983 | 0.26501 | -0.014 | 3.71
17.5 | 1.01 | 0.26686 | -0.014 | 3.784
18 | 1.036 | 0.28017 | -0.015 | 3.699
18.5 | 1.063 | 0.27876 | -0.015 | 3.813
19 | 1.091 | 0.28865 | -0.016 | 3.781
19.5 | 1.12 | 0.29377 | -0.017 | 3.811
20 | 1.146 | 0.29722 | -0.017 | 3.855

## 24. Re 250k Mach 0.50 (2)
BIGFOIL.COM POLAR EXPORT
fx68h120
FX 68-H-120 |  |  |  | Cl Max: | 1.113 | at alpha= | 8.5 | deg
XFOIL ncrit=9 |  |  |  | L/D Max: | 49.8545 | at alpha= | 4 | deg
Re: | 250000 |  |  | Cd Min: | 0.27099 | at alpha= | -20 | deg
Mach: | 0.5 |  |  | Cl=0 at alpha= | -1.9363 | deg
|  |  |  | @ Cl=0.1, Cd= | 0.012318
|  |  |  | @ Cl=0.4, Cd= | 0.010338
|  |  |  | @ Cl=0.6, Cd= | 0.012662
alpha (deg) | Cl | Cd | Cm | Cl/Cd
-20 | -0.7542 | 0.27099 | 0.0671 | -2.7831
-19.5 | -0.7298 | 0.26287 | 0.0626 | -2.7763
-19 | -0.7058 | 0.25502 | 0.0575 | -2.7676
-18.5 | -0.6821 | 0.24693 | 0.0523 | -2.7623
-18 | -0.6638 | 0.241 | 0.0445 | -2.7544
-17.5 | -0.6447 | 0.23347 | 0.0383 | -2.7614
-17 | -0.6132 | 0.222 | 0.0363 | -2.7622
-16.5 | -0.5886 | 0.21417 | 0.0319 | -2.7483
-16 | -0.5652 | 0.20621 | 0.027 | -2.7409
-15.5 | -0.5448 | 0.19845 | 0.0208 | -2.7453
-15 | -0.5327 | 0.19237 | 0.0132 | -2.7691
-14.5 | -0.5056 | 0.18128 | 0.01 | -2.7891
-14 | -0.4786 | 0.17311 | 0.0071 | -2.7647
-13.5 | -0.4565 | 0.16528 | 0.0028 | -2.762
-13 | -0.4469 | 0.15797 | -0.0049 | -2.829
-12.5 | -0.4371 | 0.15007 | -0.0117 | -2.9126
-12 | -0.4014 | 0.14052 | -0.0115 | -2.8565
-11.5 | -0.3838 | 0.13253 | -0.0159 | -2.8959
-11 | -0.3832 | 0.12444 | -0.0246 | -3.0794
-10.5 | -0.369 | 0.11121 | -0.0277 | -3.318
-10 | -0.3611 | 0.10213 | -0.0323 | -3.5357
-9.5 | -0.3609 | 0.09237 | -0.0377 | -3.9071
-9 | -0.3731 | 0.08284 | -0.0421 | -4.5039
-8.5 | -0.3943 | 0.07396 | -0.0457 | -5.3313
-8 | -0.4097 | 0.05778 | -0.0627 | -7.0907
-7.5 | -0.4246 | 0.03976 | -0.0878 | -10.6791
-7 | -0.4436 | 0.03223 | -0.0887 | -13.7636
-6.5 | -0.4436 | 0.02702 | -0.0835 | -16.4175
-6 | -0.4208 | 0.0231 | -0.0775 | -18.2165
-5.5 | -0.3885 | 0.02006 | -0.0709 | -19.3669
-5 | -0.3513 | 0.018 | -0.0646 | -19.5167
-4.5 | -0.2964 | 0.0171 | -0.0599 | -17.3333
-4 | -0.2406 | 0.01727 | -0.0552 | -13.9317
-3.5 | -0.1833 | 0.01666 | -0.0518 | -11.0024
-3 | -0.1244 | 0.0159 | -0.0487 | -7.8239
-2.5 | -0.0656 | 0.01512 | -0.0456 | -4.3386
-2 | -0.0073 | 0.01429 | -0.0423 | -0.51085
-1.5 | 0.05 | 0.01332 | -0.0388 | 3.7538
-1 | 0.1044 | 0.01223 | -0.035 | 8.5364
-0.5 | 0.144 | 0.01047 | -0.0285 | 13.7536
0 | 0.2833 | 0.00957 | -0.039 | 29.6029
0.5 | 0.3846 | 0.01019 | -0.0439 | 37.7429
1 | 0.5004 | 0.0113 | -0.0542 | 44.2832
1.5 | 0.5496 | 0.01196 | -0.0515 | 45.9532
2 | 0.5985 | 0.01264 | -0.0485 | 47.3497
2.5 | 0.6469 | 0.01334 | -0.0452 | 48.4933
3 | 0.6939 | 0.01412 | -0.0416 | 49.1431
3.5 | 0.7413 | 0.01491 | -0.0379 | 49.7183
4 | 0.7882 | 0.01581 | -0.034 | 49.8545
4.5 | 0.8352 | 0.01681 | -0.03 | 49.6847
5 | 0.8826 | 0.01784 | -0.026 | 49.4731
5.5 | 0.9303 | 0.01903 | -0.022 | 48.886
6 | 0.9785 | 0.02036 | -0.018 | 48.0599
6.5 | 1.0199 | 0.02173 | -0.0131 | 46.9351
7 | 1.043 | 0.02244 | -0.0054 | 46.4795
7.5 | 1.0583 | 0.02332 | 0.0029 | 45.3816
8 | 1.0774 | 0.02437 | 0.0095 | 44.2101
8.5 | 1.113 | 0.02575 | 0.0139 | 43.2233
9 | 1.1033 | 0.03069 | 0.0193 | 35.9498
9.5 | 1.1007 | 0.03583 | 0.023 | 30.7201
10 | 1.0853 | 0.04284 | 0.0241 | 25.3338
10.5 | 1.0493 | 0.05352 | 0.0205 | 19.6058
11 | 0.9956 | 0.06823 | 0.0127 | 14.5918
11.5 | 0.9398 | 0.08346 | 0.0051 | 11.2605
12 | 0.8974 | 0.09727 | -0.0014 | 9.2259
12.5 | 0.8694 | 0.10964 | -0.0072 | 7.9296
13 | 0.8547 | 0.12068 | -0.0122 | 7.0824
13.5 | 0.852 | 0.13011 | -0.0163 | 6.5483

## 25. Re 500k Mach 0.00 (1)
BIGFOIL.COM POLAR EXPORT
fx68h120
FX 68-H-120 |  |  |  | Cl Max: | 0.963 | at alpha= | 11.5 | deg
JavaFoil+Calcfoil stall+Eppler ext transition |  |  |  | L/D Max: | 61.64 | at alpha= | 5 | deg
Re: | 500000 |  |  | Cd Min: | 0.00577 | at alpha= | 0 | deg
Mach: | 0 |  |  | Cl=0 at alpha= | -0.85833 | deg
|  |  |  | @ Cl=0.1, Cd= | 0.0059265
|  |  |  | @ Cl=0.4, Cd= | 0.0087679
|  |  |  | @ Cl=0.6, Cd= | 0.010522
alpha (deg) | Cl | Cd | Cm | Cl/Cd
-15.5 | -0.496 | 0.14226 | 0.002 | -3.485
-15 | -0.517 | 0.13464 | 0.002 | -3.84
-14.5 | -0.538 | 0.12526 | 0.002 | -4.295
-14 | -0.558 | 0.13325 | 0.002 | -4.19
-13.5 | -0.578 | 0.12456 | 0.001 | -4.638
-13 | -0.596 | 0.11361 | 0.001 | -5.242
-12.5 | -0.612 | 0.1055 | 0.001 | -5.797
-12 | -0.625 | 0.09745 | 0.001 | -6.414
-11.5 | -0.636 | 0.09149 | 0.001 | -6.948
-11 | -0.643 | 0.08379 | 0.001 | -7.672
-10.5 | -0.646 | 0.07738 | 0.001 | -8.348
-10 | -0.645 | 0.07261 | 0.001 | -8.882
-9.5 | -0.639 | 0.06697 | 0.001 | -9.545
-9 | -0.627 | 0.06262 | 0.001 | -10.016
-8.5 | -0.609 | 0.05837 | 0.001 | -10.432
-8 | -0.587 | 0.0541 | 0.001 | -10.844
-7.5 | -0.561 | 0.05075 | 0.001 | -11.05
-7 | -0.531 | 0.04722 | 0.001 | -11.25
-6.5 | -0.498 | 0.04416 | 0 | -11.285
-6 | -0.463 | 0.04158 | 0 | -11.139
-5.5 | -0.529 | 0.01246 | 0.001 | -42.479
-5 | -0.479 | 0.01203 | 0 | -39.794
-4.5 | -0.425 | 0.0116 | 0 | -36.65
-4 | -0.37 | 0.0112 | 0 | -33.045
-3.5 | -0.313 | 0.01004 | -0.001 | -31.201
-3 | -0.255 | 0.00977 | -0.001 | -26.121
-2.5 | -0.196 | 0.00952 | -0.001 | -20.626
-2 | -0.137 | 0.00934 | -0.002 | -14.668
-1.5 | -0.077 | 0.00917 | -0.002 | -8.4
-1 | -0.017 | 0.00901 | -0.002 | -1.885
-0.5 | 0.043 | 0.0089 | -0.003 | 4.843
0 | 0.103 | 0.00577 | -0.003 | 17.853
0.5 | 0.163 | 0.00584 | -0.004 | 27.895
1 | 0.222 | 0.00589 | -0.004 | 37.679
1.5 | 0.282 | 0.00794 | -0.004 | 35.576
2 | 0.34 | 0.00833 | -0.005 | 40.882
2.5 | 0.399 | 0.00876 | -0.005 | 45.51
3 | 0.457 | 0.00922 | -0.006 | 49.531
3.5 | 0.515 | 0.00988 | -0.006 | 52.053
4 | 0.572 | 0.01033 | -0.006 | 55.376
4.5 | 0.629 | 0.01072 | -0.007 | 58.735
5 | 0.686 | 0.01114 | -0.007 | 61.64
5.5 | 0.741 | 0.013 | -0.008 | 57.025
6 | 0.797 | 0.01361 | -0.008 | 58.556
6.5 | 0.852 | 0.01412 | -0.009 | 60.335
7 | 0.906 | 0.01499 | -0.009 | 60.431
7.5 | 0.785 | 0.04465 | -0.003 | 17.574
8 | 0.823 | 0.04746 | -0.003 | 17.33
8.5 | 0.857 | 0.0504 | -0.003 | 17.002
9 | 0.887 | 0.05374 | -0.003 | 16.515
9.5 | 0.913 | 0.05718 | -0.004 | 15.975
10 | 0.934 | 0.06107 | -0.004 | 15.298
10.5 | 0.95 | 0.06529 | -0.004 | 14.545
11 | 0.959 | 0.06979 | -0.004 | 13.746
11.5 | 0.963 | 0.07474 | -0.004 | 12.887
12 | 0.961 | 0.07973 | -0.004 | 12.054
12.5 | 0.953 | 0.08498 | -0.004 | 11.221
13 | 0.941 | 0.09014 | -0.004 | 10.435
13.5 | 0.923 | 0.09615 | -0.005 | 9.599
14 | 0.901 | 0.10224 | -0.005 | 8.814
14.5 | 0.876 | 0.10895 | -0.005 | 8.037
15 | 0.847 | 0.11592 | -0.005 | 7.309
15.5 | 0.817 | 0.12247 | -0.005 | 6.668
16 | 0.784 | 0.12996 | -0.006 | 6.036
16.5 | 0.751 | 0.1376 | -0.006 | 5.46

## 26. Re 500k Mach 0.00 (2)
BIGFOIL.COM POLAR EXPORT
fx68h120
FX 68-H-120 |  |  |  | Cl Max: | 1.1382 | at alpha= | 11 | deg
XFOIL ncrit=9 |  |  |  | L/D Max: | 74.9578 | at alpha= | 7 | deg
Re: | 500000 |  |  | Cd Min: | 0.0596 | at alpha= | 14 | deg
Mach: | 0 |  |  | Cl=0 at alpha= | -99 | deg
|  |  |  | @ Cl=0.1, Cd= | 0.00622
|  |  |  | @ Cl=0.4, Cd= | 0.0079136
|  |  |  | @ Cl=0.6, Cd= | 0.0092418
alpha (deg) | Cl | Cd | Cm | Cl/Cd
0 | 0.1856 | 0.00622 | -0.0229 | 29.8392
1 | 0.3414 | 0.00732 | -0.0314 | 46.6393
1.5 | 0.4184 | 0.0081 | -0.0362 | 51.6543
2 | 0.5007 | 0.00861 | -0.0423 | 58.1533
2.5 | 0.5667 | 0.00899 | -0.0449 | 63.0367
3 | 0.6143 | 0.00935 | -0.0437 | 65.7005
3.5 | 0.6616 | 0.00974 | -0.0423 | 67.9261
4 | 0.7084 | 0.01016 | -0.0408 | 69.7244
4.5 | 0.7545 | 0.01062 | -0.0392 | 71.0452
5 | 0.7998 | 0.01112 | -0.0375 | 71.9245
5.5 | 0.8449 | 0.01159 | -0.0357 | 72.8991
6 | 0.8892 | 0.01208 | -0.0338 | 73.6093
6.5 | 0.9333 | 0.01254 | -0.0319 | 74.4258
7 | 0.9767 | 0.01303 | -0.0299 | 74.9578
7.5 | 1.0022 | 0.01498 | -0.0255 | 66.9025
8 | 1.0323 | 0.01649 | -0.0214 | 62.6016
8.5 | 1.0639 | 0.01776 | -0.0174 | 59.9043
9 | 1.0936 | 0.01903 | -0.0134 | 57.4672
9.5 | 1.1135 | 0.02058 | -0.0079 | 54.1059
10 | 1.1249 | 0.02241 | -0.0018 | 50.1963
10.5 | 1.1337 | 0.0248 | 0.0035 | 45.7137
11 | 1.1382 | 0.02782 | 0.0081 | 40.913
11.5 | 1.1372 | 0.03166 | 0.012 | 35.9191
12 | 1.132 | 0.0364 | 0.0147 | 31.0989
12.5 | 1.1254 | 0.04193 | 0.0162 | 26.84
13 | 1.1203 | 0.04792 | 0.0169 | 23.3785
13.5 | 1.119 | 0.05375 | 0.0174 | 20.8186
14 | 1.1211 | 0.0596 | 0.0171 | 18.8104

## 27. Re 500k Mach 0.10 (1)
BIGFOIL.COM POLAR EXPORT
fx68h120
FX 68-H-120 |  |  |  | Cl Max: | 0.958 | at alpha= | 11.5 | deg
JavaFoil+Calcfoil stall+Eppler ext transition |  |  |  | L/D Max: | 61.587 | at alpha= | 5 | deg
Re: | 500000 |  |  | Cd Min: | 0.00553 | at alpha= | 0.5 | deg
Mach: | 0.1 |  |  | Cl=0 at alpha= | -0.85833 | deg
|  |  |  | @ Cl=0.1, Cd= | 0.0059455
|  |  |  | @ Cl=0.4, Cd= | 0.0088122
|  |  |  | @ Cl=0.6, Cd= | 0.010551
alpha (deg) | Cl | Cd | Cm | Cl/Cd
-15 | -0.474 | 0.13664 | 0.002 | -3.471
-14.5 | -0.498 | 0.12759 | 0.002 | -3.906
-14 | -0.522 | 0.12101 | 0.002 | -4.314
-13.5 | -0.545 | 0.11303 | 0.002 | -4.821
-13 | -0.566 | 0.11728 | 0.001 | -4.829
-12.5 | -0.586 | 0.10807 | 0.001 | -5.422
-12 | -0.603 | 0.10087 | 0.001 | -5.98
-11.5 | -0.617 | 0.09275 | 0.001 | -6.655
-11 | -0.628 | 0.08633 | 0.001 | -7.273
-10.5 | -0.634 | 0.07924 | 0.001 | -8.004
-10 | -0.636 | 0.07346 | 0.001 | -8.658
-9.5 | -0.633 | 0.06806 | 0.001 | -9.3
-9 | -0.623 | 0.06277 | 0.001 | -9.924
-8.5 | -0.606 | 0.05862 | 0.001 | -10.34
-8 | -0.585 | 0.05481 | 0.001 | -10.678
-7.5 | -0.56 | 0.0509 | 0.001 | -11.009
-7 | -0.532 | 0.04737 | 0.001 | -11.221
-6.5 | -0.499 | 0.04445 | 0 | -11.232
-6 | -0.464 | 0.04169 | 0 | -11.134
-5.5 | -0.531 | 0.01249 | 0.001 | -42.525
-5 | -0.48 | 0.01207 | 0 | -39.81
-4.5 | -0.427 | 0.01167 | 0 | -36.593
-4 | -0.372 | 0.01126 | 0 | -33.022
-3.5 | -0.315 | 0.01006 | -0.001 | -31.274
-3 | -0.257 | 0.00979 | -0.001 | -26.211
-2.5 | -0.197 | 0.00957 | -0.001 | -20.619
-2 | -0.138 | 0.00938 | -0.002 | -14.667
-1.5 | -0.077 | 0.00922 | -0.002 | -8.397
-1 | -0.017 | 0.00906 | -0.002 | -1.885
-0.5 | 0.043 | 0.0089 | -0.003 | 4.865
0 | 0.103 | 0.00579 | -0.003 | 17.881
0.5 | 0.163 | 0.00553 | -0.004 | 29.529
1 | 0.223 | 0.0059 | -0.004 | 37.745
1.5 | 0.283 | 0.00743 | -0.004 | 38.113
2 | 0.342 | 0.00836 | -0.005 | 40.885
2.5 | 0.401 | 0.00882 | -0.005 | 45.438
3 | 0.459 | 0.00928 | -0.006 | 49.478
3.5 | 0.517 | 0.00994 | -0.006 | 51.995
4 | 0.575 | 0.01038 | -0.006 | 55.378
4.5 | 0.632 | 0.01077 | -0.007 | 58.691
5 | 0.689 | 0.0112 | -0.007 | 61.587
5.5 | 0.744 | 0.01307 | -0.008 | 56.937
6 | 0.8 | 0.01369 | -0.008 | 58.438
6.5 | 0.855 | 0.01422 | -0.009 | 60.164
7 | 0.91 | 0.0151 | -0.009 | 60.243
7.5 | 0.788 | 0.04467 | -0.003 | 17.647
8 | 0.826 | 0.04749 | -0.003 | 17.393
8.5 | 0.86 | 0.05053 | -0.003 | 17.021
9 | 0.89 | 0.05383 | -0.003 | 16.536
9.5 | 0.915 | 0.05731 | -0.004 | 15.97
10 | 0.935 | 0.06128 | -0.004 | 15.255
10.5 | 0.949 | 0.06551 | -0.004 | 14.483
11 | 0.956 | 0.06985 | -0.004 | 13.692
11.5 | 0.958 | 0.07506 | -0.004 | 12.758
12 | 0.953 | 0.0803 | -0.004 | 11.864
12.5 | 0.942 | 0.08561 | -0.004 | 10.999
13 | 0.925 | 0.09024 | -0.004 | 10.25
13.5 | 0.903 | 0.09673 | -0.005 | 9.336
14 | 0.877 | 0.10268 | -0.005 | 8.538
14.5 | 0.847 | 0.10913 | -0.005 | 7.759
15 | 0.814 | 0.11601 | -0.005 | 7.014
15.5 | 0.779 | 0.12411 | -0.006 | 6.272
16 | 0.742 | 0.13098 | -0.006 | 5.664
16.5 | 0.704 | 0.13911 | -0.006 | 5.063

## 28. Re 500k Mach 0.10 (2)
BIGFOIL.COM POLAR EXPORT
fx68h120
FX 68-H-120 |  |  |  | Cl Max: | 1.136 | at alpha= | 11 | deg
XFOIL ncrit=9 |  |  |  | L/D Max: | 74.8247 | at alpha= | 7 | deg
Re: | 500000 |  |  | Cd Min: | 0.17292 | at alpha= | -15 | deg
Mach: | 0.1 |  |  | Cl=0 at alpha= | -1.6319 | deg
|  |  |  | @ Cl=0.1, Cd= | 0.0069549
|  |  |  | @ Cl=0.4, Cd= | 0.0079571
|  |  |  | @ Cl=0.6, Cd= | 0.0092836
alpha (deg) | Cl | Cd | Cm | Cl/Cd
-15 | -0.5185 | 0.17292 | 0.0146 | -2.9985
-14.5 | -0.5089 | 0.16382 | 0.009 | -3.1065
-14 | -0.4973 | 0.1553 | 0.0042 | -3.2022
-13.5 | -0.4945 | 0.14433 | -0.0003 | -3.4262
-13 | -0.4777 | 0.13843 | -0.0027 | -3.4508
-12.5 | -0.4654 | 0.13116 | -0.0062 | -3.5483
-12 | -0.5132 | 0.10398 | -0.0168 | -4.9356
-11.5 | -0.5718 | 0.08246 | -0.0279 | -6.9343
-11 | -0.6864 | 0.0467 | -0.0597 | -14.6981
-10.5 | -0.7186 | 0.03719 | -0.0642 | -19.3224
-10 | -0.7349 | 0.03289 | -0.0571 | -22.3442
-9.5 | -0.7264 | 0.02882 | -0.0522 | -25.2047
-9 | -0.7035 | 0.02561 | -0.048 | -27.4697
-8.5 | -0.6701 | 0.02269 | -0.0451 | -29.5328
-8 | -0.6325 | 0.02037 | -0.0421 | -31.0506
-7.5 | -0.5862 | 0.01896 | -0.0405 | -30.9177
-7 | -0.5503 | 0.01623 | -0.037 | -33.9063
-6.5 | -0.5021 | 0.01487 | -0.0356 | -33.766
-6 | -0.4543 | 0.01367 | -0.0338 | -33.2334
-5.5 | -0.4055 | 0.0125 | -0.0322 | -32.44
-5 | -0.3569 | 0.01138 | -0.0309 | -31.362
-4.5 | -0.3052 | 0.01112 | -0.0293 | -27.446
-4 | -0.2531 | 0.01079 | -0.028 | -23.4569
-3.5 | -0.1995 | 0.01047 | -0.0271 | -19.0544
-3 | -0.1456 | 0.0101 | -0.0264 | -14.4158
-2.5 | -0.0923 | 0.00971 | -0.0254 | -9.5057
-2 | -0.0385 | 0.00931 | -0.0245 | -4.1353
-1.5 | 0.0138 | 0.00875 | -0.0234 | 1.5771
-1 | 0.0628 | 0.00793 | -0.0218 | 7.9193
-0.5 | 0.104 | 0.00685 | -0.0186 | 15.1825
0 | 0.1864 | 0.00622 | -0.023 | 29.9678
0.5 | 0.2638 | 0.00649 | -0.0267 | 40.6471
1 | 0.3421 | 0.00739 | -0.0313 | 46.2923
1.5 | 0.4197 | 0.00815 | -0.0362 | 51.4969
2 | 0.5027 | 0.00867 | -0.0423 | 57.9815
2.5 | 0.5702 | 0.00904 | -0.0451 | 63.0752
3 | 0.6179 | 0.00943 | -0.0438 | 65.5249
3.5 | 0.6654 | 0.00982 | -0.0424 | 67.7597
4 | 0.7124 | 0.01023 | -0.0409 | 69.6383
4.5 | 0.7585 | 0.01072 | -0.0392 | 70.7556
5 | 0.8038 | 0.01123 | -0.0374 | 71.5761
5.5 | 0.849 | 0.01171 | -0.0355 | 72.5021
6 | 0.8932 | 0.01222 | -0.0335 | 73.0933
6.5 | 0.9377 | 0.01267 | -0.0315 | 74.0095
7 | 0.9817 | 0.01312 | -0.0295 | 74.8247
7.5 | 1.003 | 0.01541 | -0.0245 | 65.0876
8 | 1.0363 | 0.01662 | -0.0207 | 62.3526
8.5 | 1.0674 | 0.01792 | -0.0166 | 59.5647
9 | 1.0962 | 0.01925 | -0.0123 | 56.9455
9.5 | 1.113 | 0.02082 | -0.0063 | 53.4582
10 | 1.1245 | 0.02277 | -0.0004 | 49.3852
10.5 | 1.1326 | 0.02531 | 0.0048 | 44.7491
11 | 1.136 | 0.02851 | 0.0094 | 39.8457
11.5 | 1.1335 | 0.0326 | 0.013 | 34.7699
12 | 1.1268 | 0.03767 | 0.0154 | 29.9124
12.5 | 1.1189 | 0.04358 | 0.0164 | 25.6746
13 | 1.1128 | 0.04994 | 0.0166 | 22.2827
13.5 | 1.1105 | 0.05613 | 0.0167 | 19.7844
14 | 1.1114 | 0.06232 | 0.0161 | 17.8338
15 | 0.9741 | 0.07215 | 0.0235 | 13.501
15.5 | 0.9703 | 0.07969 | 0.0221 | 12.1759

## 29. Re 500k Mach 0.25 (1)
BIGFOIL.COM POLAR EXPORT
fx68h120
FX 68-H-120 |  |  |  | Cl Max: | 0.934 | at alpha= | 10.5 | deg
JavaFoil+Calcfoil stall+Eppler ext transition |  |  |  | L/D Max: | 61.268 | at alpha= | 5 | deg
Re: | 500000 |  |  | Cd Min: | 0.00592 | at alpha= | 0.5 | deg
Mach: | 0.25 |  |  | Cl=0 at alpha= | -0.85484 | deg
|  |  |  | @ Cl=0.1, Cd= | 0.0087516
|  |  |  | @ Cl=0.4, Cd= | 0.0089816
|  |  |  | @ Cl=0.6, Cd= | 0.11953
alpha (deg) | Cl | Cd | Cm | Cl/Cd
-14 | -0.117 | 0.13988 | 0.002 | -0.835
-13.5 | -0.222 | 0.13083 | 0.002 | -1.7
-13 | -0.291 | 0.12031 | 0.002 | -2.416
-12.5 | -0.351 | 0.11376 | 0.002 | -3.083
-12 | -0.405 | 0.10273 | 0.001 | -3.941
-11.5 | -0.453 | 0.11604 | 0.001 | -3.907
-11 | -0.496 | 0.10348 | 0.001 | -4.789
-10.5 | -0.531 | 0.09174 | 0.001 | -5.785
-10 | -0.558 | 0.08166 | 0.001 | -6.833
-9.5 | -0.577 | 0.07497 | 0.001 | -7.693
-9 | -0.584 | 0.06799 | 0.001 | -8.59
-8.5 | -0.581 | 0.06243 | 0.001 | -9.299
-8 | -0.57 | 0.05712 | 0.001 | -9.981
-7.5 | -0.553 | 0.05278 | 0.001 | -10.481
-7 | -0.53 | 0.04859 | 0.001 | -10.916
-6.5 | -0.502 | 0.04521 | 0 | -11.109
-6 | -0.47 | 0.04236 | 0 | -11.084
-5.5 | -0.54 | 0.01304 | 0.001 | -41.444
-5 | -0.49 | 0.01235 | 0 | -39.693
-4.5 | -0.437 | 0.0119 | 0 | -36.733
-4 | -0.381 | 0.01147 | 0 | -33.215
-3.5 | -0.323 | 0.01021 | -0.001 | -31.619
-3 | -0.263 | 0.00997 | -0.001 | -26.426
-2.5 | -0.203 | 0.00966 | -0.001 | -20.986
-2 | -0.141 | 0.00953 | -0.002 | -14.835
-1.5 | -0.08 | 0.00933 | -0.002 | -8.525
-1 | -0.018 | 0.00902 | -0.002 | -1.945
-0.5 | 0.044 | 0.00886 | -0.003 | 5.022
0 | 0.106 | 0.00874 | -0.003 | 12.107
0.5 | 0.167 | 0.00592 | -0.004 | 28.233
1 | 0.23 | 0.00734 | -0.004 | 31.318
1.5 | 0.29 | 0.00817 | -0.004 | 35.501
2 | 0.35 | 0.00858 | -0.005 | 40.841
2.5 | 0.411 | 0.00907 | -0.005 | 45.25
3 | 0.47 | 0.00975 | -0.006 | 48.25
3.5 | 0.53 | 0.01028 | -0.006 | 51.552
4 | 0.589 | 0.01066 | -0.007 | 55.282
4.5 | 0.648 | 0.01109 | -0.007 | 58.469
5 | 0.707 | 0.01153 | -0.007 | 61.268
5.5 | 0.763 | 0.01352 | -0.008 | 56.402
6 | 0.82 | 0.01406 | -0.008 | 58.305
6.5 | 0.876 | 0.01481 | -0.009 | 59.138
7 | 0.767 | 0.04213 | -0.003 | 18.197
7.5 | 0.807 | 0.04484 | -0.003 | 18.006
8 | 0.844 | 0.04772 | -0.003 | 17.689
8.5 | 0.876 | 0.05083 | -0.003 | 17.236
9 | 0.902 | 0.05434 | -0.004 | 16.603
9.5 | 0.921 | 0.05812 | -0.004 | 15.854
10 | 0.932 | 0.06227 | -0.004 | 14.97
10.5 | 0.934 | 0.06725 | -0.004 | 13.888
11 | 0.926 | 0.07216 | -0.004 | 12.827
11.5 | 0.907 | 0.07787 | -0.004 | 11.646
12 | 0.877 | 0.0835 | -0.004 | 10.506
12.5 | 0.837 | 0.0895 | -0.005 | 9.351
13 | 0.787 | 0.09545 | -0.005 | 8.241
13.5 | 0.727 | 0.10351 | -0.005 | 7.025
14 | 0.66 | 0.11125 | -0.005 | 5.932
14.5 | 0.586 | 0.12119 | -0.006 | 4.835
15 | 0.506 | 0.13061 | -0.006 | 3.877
15.5 | 0.422 | 0.11953 | -0.006 | 3.527

## 30. Re 500k Mach 0.25 (2)
BIGFOIL.COM POLAR EXPORT
fx68h120
FX 68-H-120 |  |  |  | Cl Max: | 1.1257 | at alpha= | 10.5 | deg
XFOIL ncrit=9 |  |  |  | L/D Max: | 73.2073 | at alpha= | 7 | deg
Re: | 500000 |  |  | Cd Min: | 0.24764 | at alpha= | -20 | deg
Mach: | 0.25 |  |  | Cl=0 at alpha= | -1.6597 | deg
|  |  |  | @ Cl=0.1, Cd= | 0.007557
|  |  |  | @ Cl=0.4, Cd= | 0.0082145
|  |  |  | @ Cl=0.6, Cd= | 0.0094777
alpha (deg) | Cl | Cd | Cm | Cl/Cd
-20 | -0.6995 | 0.24764 | 0.0562 | -2.8247
-19.5 | -0.68 | 0.23977 | 0.0527 | -2.8361
-19 | -0.66 | 0.23363 | 0.049 | -2.825
-18.5 | -0.6408 | 0.22729 | 0.045 | -2.8193
-18 | -0.6221 | 0.22044 | 0.0408 | -2.8221
-17.5 | -0.6044 | 0.21272 | 0.036 | -2.8413
-17 | -0.5906 | 0.2049 | 0.0302 | -2.8824
-16.5 | -0.5755 | 0.19608 | 0.0258 | -2.935
-16 | -0.552 | 0.19067 | 0.0238 | -2.8951
-15.5 | -0.5342 | 0.18362 | 0.0198 | -2.9093
-15 | -0.5181 | 0.17586 | 0.0155 | -2.9461
-14.5 | -0.5074 | 0.16704 | 0.0094 | -3.0376
-14 | -0.4939 | 0.15855 | 0.0048 | -3.1151
-13.5 | -0.4838 | 0.14929 | 0.0014 | -3.2407
-13 | -0.4657 | 0.14289 | -0.0014 | -3.2592
-12.5 | -0.4529 | 0.13515 | -0.0054 | -3.3511
-12 | -0.4439 | 0.12645 | -0.0099 | -3.5105
-11.5 | -0.4529 | 0.11141 | -0.0167 | -4.0652
-11 | -0.4993 | 0.08999 | -0.026 | -5.5484
-10.5 | -0.5596 | 0.06865 | -0.0396 | -8.1515
-10 | -0.5998 | 0.04448 | -0.0672 | -13.4847
-9.5 | -0.6422 | 0.03767 | -0.0654 | -17.048
-9 | -0.6657 | 0.03252 | -0.0584 | -20.4705
-8.5 | -0.6594 | 0.02748 | -0.0535 | -23.9956
-8 | -0.6351 | 0.02361 | -0.049 | -26.8996
-7.5 | -0.5968 | 0.02089 | -0.0458 | -28.5687
-7 | -0.5591 | 0.01798 | -0.0423 | -31.0957
-6.5 | -0.514 | 0.01597 | -0.0398 | -32.1853
-6 | -0.4661 | 0.0146 | -0.0373 | -31.9247
-5.5 | -0.4152 | 0.01324 | -0.0356 | -31.3595
-5 | -0.3682 | 0.01165 | -0.0331 | -31.6052
-4.5 | -0.3148 | 0.01125 | -0.0313 | -27.9822
-4 | -0.259 | 0.01102 | -0.0301 | -23.5027
-3.5 | -0.2042 | 0.0107 | -0.0288 | -19.0841
-3 | -0.1479 | 0.01032 | -0.028 | -14.3314
-2.5 | -0.0923 | 0.00991 | -0.027 | -9.3138
-2 | -0.0373 | 0.00946 | -0.0259 | -3.9429
-1.5 | 0.0175 | 0.00896 | -0.0248 | 1.9531
-1 | 0.0698 | 0.00824 | -0.0234 | 8.4709
-0.5 | 0.1149 | 0.00722 | -0.0206 | 15.9141
0 | 0.1779 | 0.00623 | -0.0206 | 28.5554
0.5 | 0.2695 | 0.00663 | -0.0268 | 40.6486
1 | 0.3458 | 0.00774 | -0.0306 | 44.677
1.5 | 0.4269 | 0.00845 | -0.0357 | 50.5207
2 | 0.5136 | 0.009 | -0.0421 | 57.0667
2.5 | 0.589 | 0.00939 | -0.0462 | 62.7263
3 | 0.6379 | 0.00978 | -0.0446 | 65.2249
3.5 | 0.6862 | 0.01021 | -0.043 | 67.2086
4 | 0.7341 | 0.01065 | -0.0412 | 68.9296
4.5 | 0.7811 | 0.01115 | -0.0392 | 70.0538
5 | 0.8275 | 0.01166 | -0.037 | 70.9691
5.5 | 0.873 | 0.0122 | -0.0347 | 71.5574
6 | 0.9183 | 0.01269 | -0.0323 | 72.3641
6.5 | 0.9629 | 0.01321 | -0.0298 | 72.8917
7 | 1.0066 | 0.01375 | -0.0272 | 73.2073
7.5 | 1.0219 | 0.01631 | -0.0208 | 62.6548
8 | 1.0561 | 0.01737 | -0.0165 | 60.8002
8.5 | 1.0827 | 0.01885 | -0.0112 | 57.4377
9 | 1.1001 | 0.02035 | -0.0047 | 54.059
9.5 | 1.114 | 0.02238 | 0.0012 | 49.7766
10 | 1.1232 | 0.02502 | 0.0066 | 44.8921
10.5 | 1.1257 | 0.02846 | 0.0113 | 39.5538
11 | 1.1219 | 0.03287 | 0.0149 | 34.1314
11.5 | 1.1114 | 0.03864 | 0.0167 | 28.7629
12 | 1.0966 | 0.04597 | 0.0164 | 23.8547
12.5 | 1.0816 | 0.05451 | 0.0142 | 19.8422
13 | 1.0703 | 0.06307 | 0.0117 | 16.97
13.5 | 1.0624 | 0.07098 | 0.0098 | 14.9676
14 | 1.0589 | 0.07806 | 0.0089 | 13.5652
14.5 | 1.0593 | 0.08432 | 0.0089 | 12.5629
15 | 1.0575 | 0.09154 | 0.0078 | 11.5523
15.5 | 1.0449 | 0.10194 | 0.0023 | 10.2501

## 31. Re 500k Mach 0.50 (1)
BIGFOIL.COM POLAR EXPORT
fx68h120
FX 68-H-120 |  |  |  | Cl Max: | 1.146 | at alpha= | 20 | deg
JavaFoil+Calcfoil stall+Eppler ext transition |  |  |  | L/D Max: | 58.91 | at alpha= | 5 | deg
Re: | 500000 |  |  | Cd Min: | 0.00807 | at alpha= | 0.5 | deg
Mach: | 0.5 |  |  | Cl=0 at alpha= | -0.85714 | deg
|  |  |  | @ Cl=0.1, Cd= | 0.0091976
|  |  |  | @ Cl=0.4, Cd= | 0.0097779
|  |  |  | @ Cl=0.6, Cd= | 0.011622
alpha (deg) | Cl | Cd | Cm | Cl/Cd
-20 | -1.042 | 0.23266 | 0.004 | -4.478
-19.5 | -1.015 | 0.22449 | 0.004 | -4.522
-19 | -0.989 | 0.22358 | 0.004 | -4.423
-18.5 | -0.963 | 0.21597 | 0.004 | -4.457
-18 | -0.936 | 0.21149 | 0.004 | -4.428
-17.5 | -0.908 | 0.2054 | 0.004 | -4.423
-17 | -0.881 | 0.20173 | 0.003 | -4.366
-16.5 | -0.854 | 0.19543 | 0.003 | -4.371
-16 | -0.828 | 0.1876 | 0.003 | -4.412
-15.5 | -0.801 | 0.18069 | 0.003 | -4.433
-15 | -0.772 | 0.17139 | 0.003 | -4.506
-14.5 | -0.745 | 0.16597 | 0.003 | -4.492
-14 | -0.719 | 0.16355 | 0.003 | -4.395
-13.5 | -0.691 | 0.15645 | 0.003 | -4.415
-13 | -0.663 | 0.14657 | 0.002 | -4.526
-12.5 | -0.637 | 0.14532 | 0.002 | -4.38
-12 | -0.61 | 0.14196 | 0.002 | -4.295
-11.5 | -0.581 | 0.13035 | 0.002 | -4.46
-11 | -0.554 | 0.12606 | 0.002 | -4.399
-10.5 | -0.528 | 0.12277 | 0.002 | -4.297
-10 | -0.5 | 0.11132 | 0.001 | -4.488
-9.5 | -0.473 | 0.10838 | 0.001 | -4.361
-9 | -0.446 | 0.10564 | 0.001 | -4.218
-8.5 | -0.418 | 0.099 | 0.001 | -4.222
-8 | -0.391 | 0.09335 | 0.001 | -4.187
-7.5 | -0.364 | 0.09283 | 0.001 | -3.918
-7 | -0.336 | 0.06401 | 0.001 | -5.252
-6.5 | -0.309 | 0.05265 | 0 | -5.868
-6 | -0.282 | 0.04581 | 0 | -6.153
-5.5 | -0.42 | 0.04525 | 0 | -9.277
-5 | -0.41 | 0.03984 | 0 | -10.281
-4.5 | -0.471 | 0.01343 | 0 | -35.065
-4 | -0.418 | 0.01238 | 0 | -33.73
-3.5 | -0.357 | 0.01174 | -0.001 | -30.418
-3 | -0.293 | 0.0104 | -0.001 | -28.156
-2.5 | -0.226 | 0.01012 | -0.001 | -22.344
-2 | -0.158 | 0.00983 | -0.002 | -16.062
-1.5 | -0.089 | 0.00957 | -0.002 | -9.281
-1 | -0.02 | 0.00937 | -0.003 | -2.092
-0.5 | 0.05 | 0.00922 | -0.003 | 5.391
0 | 0.117 | 0.00919 | -0.004 | 12.754
0.5 | 0.186 | 0.00807 | -0.004 | 23.049
1 | 0.254 | 0.00864 | -0.004 | 29.356
1.5 | 0.321 | 0.00909 | -0.005 | 35.337
2 | 0.388 | 0.00964 | -0.005 | 40.31
2.5 | 0.455 | 0.01041 | -0.006 | 43.7
3 | 0.521 | 0.01101 | -0.006 | 47.322
3.5 | 0.587 | 0.01151 | -0.007 | 50.967
4 | 0.652 | 0.01207 | -0.007 | 54.02
4.5 | 0.716 | 0.01263 | -0.008 | 56.7
5 | 0.78 | 0.01324 | -0.008 | 58.91
5.5 | 0.84 | 0.01587 | -0.009 | 52.918
6 | 0.901 | 0.01693 | -0.009 | 53.218
6.5 | 0.797 | 0.04011 | -0.003 | 19.865
7 | 0.847 | 0.04275 | -0.003 | 19.814
7.5 | 0.882 | 0.04587 | -0.003 | 19.219
8 | 0.9 | 0.04941 | -0.003 | 18.206
8.5 | 0.883 | 0.05489 | -0.003 | 16.087
9 | 0.724 | 0.06064 | -0.004 | 11.945
9.5 | 0.566 | 0.07172 | -0.004 | 7.886
10 | 0.593 | 0.09847 | -0.005 | 6.02
10.5 | 0.62 | 0.1012 | -0.005 | 6.123
11 | 0.647 | 0.07523 | -0.005 | 8.594
11.5 | 0.673 | 0.08563 | -0.005 | 7.864
12 | 0.7 | 0.11801 | -0.005 | 5.931
12.5 | 0.727 | 0.12372 | -0.006 | 5.877
13 | 0.754 | 0.12754 | -0.007 | 5.91
13.5 | 0.78 | 0.13393 | -0.007 | 5.826
14 | 0.808 | 0.14642 | -0.008 | 5.517
14.5 | 0.835 | 0.15225 | -0.008 | 5.483
15 | 0.879 | 0.18728 | -0.013 | 4.691
15.5 | 0.901 | 0.19495 | -0.012 | 4.62
16 | 0.927 | 0.20102 | -0.013 | 4.61
16.5 | 0.954 | 0.20701 | -0.013 | 4.611
17 | 0.983 | 0.21299 | -0.014 | 4.617
17.5 | 1.01 | 0.21691 | -0.014 | 4.656
18 | 1.036 | 0.2274 | -0.015 | 4.558
18.5 | 1.063 | 0.23063 | -0.015 | 4.61
19 | 1.093 | 0.23695 | -0.016 | 4.613
19.5 | 1.12 | 0.23878 | -0.017 | 4.689
20 | 1.146 | 0.24604 | -0.017 | 4.657

## 32. Re 500k Mach 0.50 (2)
BIGFOIL.COM POLAR EXPORT
fx68h120
FX 68-H-120 |  |  |  | Cl Max: | 1.1221 | at alpha= | 9 | deg
XFOIL ncrit=9 |  |  |  | L/D Max: | 64.9662 | at alpha= | 4.5 | deg
Re: | 500000 |  |  | Cd Min: | 0.27114 | at alpha= | -20 | deg
Mach: | 0.5 |  |  | Cl=0 at alpha= | -1.7563 | deg
|  |  |  | @ Cl=0.1, Cd= | 0.009036
|  |  |  | @ Cl=0.4, Cd= | 0.0090626
|  |  |  | @ Cl=0.6, Cd= | 0.0105
alpha (deg) | Cl | Cd | Cm | Cl/Cd
-20 | -0.7582 | 0.27114 | 0.0702 | -2.7963
-19.5 | -0.7349 | 0.26332 | 0.0651 | -2.7909
-19 | -0.7113 | 0.25532 | 0.0599 | -2.7859
-18.5 | -0.6877 | 0.24697 | 0.0547 | -2.7845
-18 | -0.6659 | 0.23832 | 0.0482 | -2.7941
-17.5 | -0.6454 | 0.2301 | 0.0421 | -2.8049
-17 | -0.6197 | 0.22089 | 0.0385 | -2.8055
-16.5 | -0.5954 | 0.21327 | 0.0341 | -2.7918
-16 | -0.5718 | 0.20547 | 0.0292 | -2.7829
-15.5 | -0.5533 | 0.19691 | 0.0222 | -2.8099
-15 | -0.5331 | 0.18837 | 0.0165 | -2.8301
-14.5 | -0.5099 | 0.17881 | 0.0127 | -2.8516
-14 | -0.4854 | 0.17122 | 0.0089 | -2.8349
-13.5 | -0.4634 | 0.16326 | 0.0042 | -2.8384
-13 | -0.4435 | 0.15462 | -0.0011 | -2.8683
-12.5 | -0.4296 | 0.14525 | -0.0086 | -2.9577
-12 | -0.4119 | 0.13614 | -0.0139 | -3.0256
-11.5 | -0.3991 | 0.12526 | -0.0175 | -3.1862
-11 | -0.3858 | 0.11609 | -0.023 | -3.3233
-10.5 | -0.3728 | 0.10488 | -0.0313 | -3.5545
-10 | -0.3653 | 0.09456 | -0.0383 | -3.8632
-9.5 | -0.3706 | 0.08464 | -0.0433 | -4.3785
-9 | -0.3868 | 0.0742 | -0.0483 | -5.2129
-8.5 | -0.4138 | 0.06315 | -0.054 | -6.5527
-8 | -0.4486 | 0.05168 | -0.0612 | -8.6803
-7.5 | -0.4861 | 0.0388 | -0.0713 | -12.5284
-7 | -0.5195 | 0.03139 | -0.0683 | -16.5499
-6.5 | -0.5252 | 0.02495 | -0.0628 | -21.0501
-6 | -0.4988 | 0.01997 | -0.0574 | -24.9775
-5.5 | -0.4553 | 0.01687 | -0.0518 | -26.9887
-5 | -0.4054 | 0.01451 | -0.047 | -27.9394
-4.5 | -0.351 | 0.01275 | -0.0423 | -27.5294
-4 | -0.29 | 0.01179 | -0.0393 | -24.5971
-3.5 | -0.2227 | 0.01168 | -0.0376 | -19.0668
-3 | -0.1578 | 0.01119 | -0.0358 | -14.1019
-2.5 | -0.0942 | 0.01062 | -0.034 | -8.8701
-2 | -0.0308 | 0.01007 | -0.0322 | -3.0586
-1.5 | 0.0324 | 0.00956 | -0.0304 | 3.3891
-1 | 0.0953 | 0.00908 | -0.0288 | 10.4956
-0.5 | 0.1551 | 0.00852 | -0.0269 | 18.2042
0 | 0.1985 | 0.00803 | -0.0223 | 24.7198
0.5 | 0.2637 | 0.0078 | -0.0217 | 33.8077
1 | 0.3677 | 0.0088 | -0.0289 | 41.7841
1.5 | 0.4661 | 0.0096 | -0.0352 | 48.5521
2 | 0.5644 | 0.01028 | -0.0417 | 54.9027
2.5 | 0.6682 | 0.01092 | -0.0493 | 61.1905
3 | 0.7198 | 0.01142 | -0.0463 | 63.0298
3.5 | 0.7698 | 0.012 | -0.0429 | 64.15
4 | 0.8173 | 0.01268 | -0.039 | 64.4558
4.5 | 0.8647 | 0.01331 | -0.0349 | 64.9662
5 | 0.9083 | 0.01412 | -0.0301 | 64.3272
5.5 | 0.9514 | 0.0149 | -0.025 | 63.8523
6 | 0.9912 | 0.01564 | -0.0195 | 63.376
6.5 | 1.0231 | 0.01636 | -0.0126 | 62.5367
7 | 1.0599 | 0.01691 | -0.0066 | 62.6789
7.5 | 1.0693 | 0.01946 | 0.0013 | 54.9486
8 | 1.0964 | 0.02147 | 0.0072 | 51.0666
8.5 | 1.1182 | 0.02411 | 0.0129 | 46.3791
9 | 1.1221 | 0.02827 | 0.0182 | 39.6923
9.5 | 1.117 | 0.03362 | 0.0216 | 33.2243
10 | 1.0971 | 0.0413 | 0.0218 | 26.5642
10.5 | 1.0555 | 0.05366 | 0.0163 | 19.6701
11 | 1.0027 | 0.06834 | 0.0092 | 14.6722
11.5 | 0.9556 | 0.08184 | 0.0033 | 11.6764
12 | 0.9231 | 0.09377 | -0.0018 | 9.8443
12.5 | 0.9069 | 0.10385 | -0.0059 | 8.7328
13 | 0.904 | 0.11233 | -0.0089 | 8.0477
13.5 | 0.9105 | 0.11956 | -0.011 | 7.6154
14 | 0.92 | 0.12644 | -0.0129 | 7.2762

## 33. Re 750k Mach 0.00 (1)
BIGFOIL.COM POLAR EXPORT
fx68h120
FX 68-H-120 |  |  |  | Cl Max: | 0.963 | at alpha= | 11.5 | deg
JavaFoil+Calcfoil stall+Eppler ext transition |  |  |  | L/D Max: | 69.317 | at alpha= | 5 | deg
Re: | 750000 |  |  | Cd Min: | 0.00488 | at alpha= | 0 | deg
Mach: | 0 |  |  | Cl=0 at alpha= | -0.85833 | deg
|  |  |  | @ Cl=0.1, Cd= | 0.005036
|  |  |  | @ Cl=0.4, Cd= | 0.00714
|  |  |  | @ Cl=0.6, Cd= | 0.0093476
alpha (deg) | Cl | Cd | Cm | Cl/Cd
-15.5 | -0.496 | 0.13538 | 0.002 | -3.664
-15 | -0.517 | 0.12776 | 0.002 | -4.049
-14.5 | -0.538 | 0.11885 | 0.002 | -4.529
-14 | -0.559 | 0.11339 | 0.002 | -4.926
-13.5 | -0.578 | 0.1058 | 0.002 | -5.462
-13 | -0.596 | 0.09921 | 0.001 | -6.005
-12.5 | -0.612 | 0.09344 | 0.001 | -6.548
-12 | -0.625 | 0.09347 | 0.001 | -6.689
-11.5 | -0.636 | 0.08643 | 0.001 | -7.355
-11 | -0.643 | 0.0798 | 0.001 | -8.056
-10.5 | -0.646 | 0.07411 | 0.001 | -8.718
-10 | -0.645 | 0.0695 | 0.001 | -9.28
-9.5 | -0.639 | 0.06443 | 0.001 | -9.923
-9 | -0.627 | 0.06019 | 0.001 | -10.422
-8.5 | -0.609 | 0.05651 | 0.001 | -10.776
-8 | -0.587 | 0.05257 | 0.001 | -11.161
-7.5 | -0.561 | 0.04903 | 0.001 | -11.438
-7 | -0.532 | 0.04596 | 0.001 | -11.567
-6.5 | -0.622 | 0.01263 | 0.001 | -49.253
-6 | -0.578 | 0.01213 | 0.001 | -47.614
-5.5 | -0.529 | 0.01153 | 0.001 | -45.905
-5 | -0.479 | 0.01106 | 0 | -43.289
-4.5 | -0.425 | 0.01071 | 0 | -39.715
-4 | -0.37 | 0.01033 | 0 | -35.814
-3.5 | -0.313 | 0.00913 | -0.001 | -34.317
-3 | -0.255 | 0.00887 | -0.001 | -28.786
-2.5 | -0.196 | 0.00863 | -0.001 | -22.764
-2 | -0.137 | 0.00845 | -0.002 | -16.198
-1.5 | -0.077 | 0.0083 | -0.002 | -9.281
-1 | -0.017 | 0.00815 | -0.002 | -2.085
-0.5 | 0.043 | 0.008 | -0.003 | 5.383
0 | 0.103 | 0.00488 | -0.003 | 21.137
0.5 | 0.163 | 0.00492 | -0.004 | 33.157
1 | 0.223 | 0.005 | -0.004 | 44.556
1.5 | 0.283 | 0.00705 | -0.004 | 40.096
2 | 0.342 | 0.00727 | -0.005 | 47.051
2.5 | 0.4 | 0.00714 | -0.005 | 56.06
3 | 0.458 | 0.00813 | -0.006 | 56.339
3.5 | 0.516 | 0.00876 | -0.006 | 58.854
4 | 0.573 | 0.00918 | -0.006 | 62.46
4.5 | 0.631 | 0.00954 | -0.007 | 66.143
5 | 0.688 | 0.00992 | -0.007 | 69.317
5.5 | 0.742 | 0.01186 | -0.008 | 62.606
6 | 0.798 | 0.01242 | -0.008 | 64.247
6.5 | 0.853 | 0.01303 | -0.009 | 65.478
7 | 0.908 | 0.01371 | -0.009 | 66.205
7.5 | 0.956 | 0.01445 | -0.009 | 66.114
8 | 0.823 | 0.04675 | -0.003 | 17.599
8.5 | 0.857 | 0.04971 | -0.003 | 17.243
9 | 0.888 | 0.05286 | -0.004 | 16.791
9.5 | 0.914 | 0.05629 | -0.004 | 16.23
10 | 0.934 | 0.05982 | -0.004 | 15.622
10.5 | 0.95 | 0.06391 | -0.004 | 14.861
11 | 0.959 | 0.06827 | -0.004 | 14.053
11.5 | 0.963 | 0.07274 | -0.004 | 13.243
12 | 0.961 | 0.07755 | -0.004 | 12.395
12.5 | 0.954 | 0.08237 | -0.004 | 11.578
13 | 0.941 | 0.0874 | -0.005 | 10.765
13.5 | 0.923 | 0.0928 | -0.005 | 9.947
14 | 0.901 | 0.09864 | -0.005 | 9.137
14.5 | 0.876 | 0.10555 | -0.005 | 8.297
15 | 0.847 | 0.11198 | -0.006 | 7.567
15.5 | 0.817 | 0.11726 | -0.006 | 6.965
16 | 0.785 | 0.12471 | -0.006 | 6.292
16.5 | 0.752 | 0.12405 | -0.006 | 6.059

## 34. Re 750k Mach 0.00 (2)
BIGFOIL.COM POLAR EXPORT
fx68h120
FX 68-H-120 |  |  |  | Cl Max: | 1.1717 | at alpha= | 15 | deg
XFOIL ncrit=9 |  |  |  | L/D Max: | 84.9239 | at alpha= | 6.5 | deg
Re: | 750000 |  |  | Cd Min: | 0.17615 | at alpha= | 20 | deg
Mach: | 0 |  |  | Cl=0 at alpha= | -99 | deg
|  |  |  | @ Cl=0.1, Cd= | 0.00575
|  |  |  | @ Cl=0.4, Cd= | 0.0073946
|  |  |  | @ Cl=0.6, Cd= | 0.0084185
alpha (deg) | Cl | Cd | Cm | Cl/Cd
0 | 0.1515 | 0.00575 | -0.0159 | 26.3478
0.5 | 0.2157 | 0.00571 | -0.0172 | 37.7758
1 | 0.2923 | 0.00653 | -0.0218 | 44.7626
1.5 | 0.3661 | 0.00715 | -0.0257 | 51.2028
2 | 0.4354 | 0.00765 | -0.0287 | 56.915
2.5 | 0.5166 | 0.00809 | -0.0344 | 63.8566
3 | 0.6207 | 0.0085 | -0.045 | 73.0235
3.5 | 0.669 | 0.00881 | -0.0438 | 75.9364
4 | 0.7166 | 0.00918 | -0.0425 | 78.061
4.5 | 0.7643 | 0.00952 | -0.0411 | 80.2836
5 | 0.8113 | 0.00991 | -0.0397 | 81.8668
5.5 | 0.8577 | 0.01031 | -0.0381 | 83.1911
6 | 0.9034 | 0.01074 | -0.0364 | 84.1155
6.5 | 0.9486 | 0.01117 | -0.0347 | 84.9239
7 | 0.9873 | 0.01213 | -0.0321 | 81.3932
7.5 | 1.0103 | 0.01438 | -0.027 | 70.2573
8 | 1.0479 | 0.01525 | -0.0239 | 68.7148
8.5 | 1.0782 | 0.01663 | -0.0198 | 64.8346
9 | 1.1085 | 0.01784 | -0.0158 | 62.1357
9.5 | 1.1332 | 0.01926 | -0.011 | 58.837
10 | 1.1446 | 0.02084 | -0.0044 | 54.9232
10.5 | 1.154 | 0.02302 | 0.0012 | 50.1303
11 | 1.1599 | 0.02582 | 0.0061 | 44.9225
11.5 | 1.1604 | 0.0294 | 0.0102 | 39.4694
12 | 1.1559 | 0.03391 | 0.0134 | 34.0873
12.5 | 1.1482 | 0.03934 | 0.0154 | 29.1866
13 | 1.1484 | 0.0446 | 0.0158 | 25.7489
13.5 | 1.1455 | 0.05071 | 0.0153 | 22.5892
14 | 1.1423 | 0.05734 | 0.0143 | 19.9215
15 | 1.1717 | 0.06585 | 0.0221 | 17.7935
15.5 | 1.1565 | 0.07436 | 0.0178 | 15.5527
16 | 1.1447 | 0.0832 | 0.0142 | 13.7584
16.5 | 1.1295 | 0.09302 | 0.0098 | 12.1425
17 | 1.1116 | 0.10373 | 0.0044 | 10.7163
17.5 | 1.0918 | 0.11526 | -0.0017 | 9.4725
18 | 1.0713 | 0.12748 | -0.0085 | 8.4037
18.5 | 1.0557 | 0.13893 | -0.0149 | 7.5988
19 | 1.0281 | 0.1544 | -0.0245 | 6.6587
19.5 | 1.0164 | 0.16606 | -0.0314 | 6.1207
20 | 1.0109 | 0.17615 | -0.0371 | 5.7389

## 35. Re 750k Mach 0.10 (1)
BIGFOIL.COM POLAR EXPORT
fx68h120
FX 68-H-120 |  |  |  | Cl Max: | 0.959 | at alpha= | 7.5 | deg
JavaFoil+Calcfoil stall+Eppler ext transition |  |  |  | L/D Max: | 69.254 | at alpha= | 5 | deg
Re: | 750000 |  |  | Cd Min: | 0.00491 | at alpha= | 0.5 | deg
Mach: | 0.1 |  |  | Cl=0 at alpha= | -0.85833 | deg
|  |  |  | @ Cl=0.1, Cd= | 0.005122
|  |  |  | @ Cl=0.4, Cd= | 0.0077252
|  |  |  | @ Cl=0.6, Cd= | 0.009379
alpha (deg) | Cl | Cd | Cm | Cl/Cd
-15 | -0.475 | 0.13095 | 0.002 | -3.624
-14.5 | -0.499 | 0.12178 | 0.002 | -4.095
-14 | -0.522 | 0.11529 | 0.002 | -4.531
-13.5 | -0.545 | 0.10738 | 0.002 | -5.078
-13 | -0.567 | 0.10034 | 0.001 | -5.646
-12.5 | -0.586 | 0.09521 | 0.001 | -6.158
-12 | -0.603 | 0.08876 | 0.001 | -6.797
-11.5 | -0.617 | 0.0885 | 0.001 | -6.976
-11 | -0.628 | 0.08119 | 0.001 | -7.735
-10.5 | -0.634 | 0.07535 | 0.001 | -8.419
-10 | -0.636 | 0.07032 | 0.001 | -9.047
-9.5 | -0.633 | 0.06555 | 0.001 | -9.657
-9 | -0.623 | 0.06091 | 0.001 | -10.228
-8.5 | -0.606 | 0.05688 | 0.001 | -10.659
-8 | -0.585 | 0.05283 | 0.001 | -11.078
-7.5 | -0.56 | 0.04924 | 0.001 | -11.381
-7 | -0.532 | 0.04597 | 0.001 | -11.563
-6.5 | -0.623 | 0.01264 | 0.001 | -49.332
-6 | -0.579 | 0.01218 | 0.001 | -47.56
-5.5 | -0.531 | 0.01158 | 0.001 | -45.882
-5 | -0.48 | 0.0111 | 0 | -43.288
-4.5 | -0.427 | 0.01074 | 0 | -39.756
-4 | -0.372 | 0.01036 | 0 | -35.887
-3.5 | -0.315 | 0.00915 | -0.001 | -34.4
-3 | -0.257 | 0.00891 | -0.001 | -28.789
-2.5 | -0.197 | 0.00867 | -0.001 | -22.758
-2 | -0.138 | 0.00846 | -0.002 | -16.271
-1.5 | -0.077 | 0.0083 | -0.002 | -9.327
-1 | -0.017 | 0.00815 | -0.002 | -2.095
-0.5 | 0.043 | 0.008 | -0.003 | 5.409
0 | 0.104 | 0.00492 | -0.003 | 21.07
0.5 | 0.164 | 0.00491 | -0.004 | 33.366
1 | 0.224 | 0.00501 | -0.004 | 44.776
1.5 | 0.284 | 0.00712 | -0.004 | 39.893
2 | 0.344 | 0.00731 | -0.005 | 47.01
2.5 | 0.402 | 0.00774 | -0.005 | 51.896
3 | 0.46 | 0.00818 | -0.006 | 56.28
3.5 | 0.518 | 0.00881 | -0.006 | 58.774
4 | 0.576 | 0.00923 | -0.006 | 62.425
4.5 | 0.634 | 0.00959 | -0.007 | 66.078
5 | 0.691 | 0.00998 | -0.007 | 69.254
5.5 | 0.746 | 0.01193 | -0.008 | 62.499
6 | 0.802 | 0.01251 | -0.008 | 64.086
6.5 | 0.857 | 0.01313 | -0.009 | 65.288
7 | 0.912 | 0.01382 | -0.009 | 65.958
7.5 | 0.959 | 0.01458 | -0.01 | 65.8
8 | 0.826 | 0.04683 | -0.003 | 17.64
8.5 | 0.86 | 0.04976 | -0.003 | 17.288
9 | 0.89 | 0.05293 | -0.004 | 16.819
9.5 | 0.915 | 0.05639 | -0.004 | 16.234
10 | 0.935 | 0.06005 | -0.004 | 15.572
10.5 | 0.949 | 0.06409 | -0.004 | 14.806
11 | 0.956 | 0.06845 | -0.004 | 13.972
11.5 | 0.958 | 0.07298 | -0.004 | 13.124
12 | 0.953 | 0.07795 | -0.004 | 12.224
12.5 | 0.942 | 0.08268 | -0.004 | 11.39

## 36. Re 750k Mach 0.10 (2)
BIGFOIL.COM POLAR EXPORT
fx68h120
FX 68-H-120 |  |  |  | Cl Max: | 1.1625 | at alpha= | 15 | deg
XFOIL ncrit=9 |  |  |  | L/D Max: | 84.7822 | at alpha= | 6.5 | deg
Re: | 750000 |  |  | Cd Min: | 0.19741 | at alpha= | 20 | deg
Mach: | 0.1 |  |  | Cl=0 at alpha= | -1.5666 | deg
|  |  |  | @ Cl=0.1, Cd= | 0.0067668
|  |  |  | @ Cl=0.4, Cd= | 0.0074092
|  |  |  | @ Cl=0.6, Cd= | 0.0084652
alpha (deg) | Cl | Cd | Cm | Cl/Cd
-15.5 | -0.5377 | 0.17848 | 0.0187 | -3.0127
-15 | -0.522 | 0.17146 | 0.0149 | -3.0444
-14.5 | -0.5112 | 0.16187 | 0.0096 | -3.1581
-14 | -0.4996 | 0.15298 | 0.0051 | -3.2658
-13.5 | -0.4996 | 0.14114 | 0 | -3.5397
-13 | -0.4874 | 0.13436 | -0.0033 | -3.6276
-12.5 | -0.4778 | 0.12636 | -0.0073 | -3.7813
-12 | -0.7408 | 0.05528 | -0.0456 | -13.4009
-11.5 | -0.7754 | 0.03959 | -0.0623 | -19.5858
-11 | -0.8081 | 0.03487 | -0.0565 | -23.1746
-10.5 | -0.8225 | 0.03069 | -0.0495 | -26.8003
-10 | -0.8083 | 0.02727 | -0.0452 | -29.6406
-9.5 | -0.7819 | 0.02433 | -0.0418 | -32.1373
-9 | -0.7476 | 0.02186 | -0.039 | -34.1995
-8.5 | -0.7086 | 0.01962 | -0.0365 | -36.1162
-8 | -0.6663 | 0.01784 | -0.0342 | -37.3487
-7.5 | -0.6189 | 0.01642 | -0.0327 | -37.6918
-7 | -0.5779 | 0.01423 | -0.0302 | -40.6114
-6.5 | -0.5278 | 0.01322 | -0.0289 | -39.9244
-6 | -0.477 | 0.01211 | -0.0277 | -39.3889
-5.5 | -0.4252 | 0.01131 | -0.0265 | -37.595
-5 | -0.3778 | 0.00988 | -0.0248 | -38.2389
-4.5 | -0.3244 | 0.00945 | -0.0239 | -34.328
-4 | -0.269 | 0.0092 | -0.0234 | -29.2391
-3.5 | -0.2136 | 0.00891 | -0.023 | -23.9731
-3 | -0.1582 | 0.00865 | -0.0225 | -18.289
-2.5 | -0.1026 | 0.00837 | -0.0221 | -12.2581
-2 | -0.0475 | 0.00804 | -0.0216 | -5.908
-1.5 | 0.0073 | 0.00771 | -0.021 | 0.94682
-1 | 0.0607 | 0.00726 | -0.0203 | 8.3609
-0.5 | 0.1109 | 0.00663 | -0.0191 | 16.727
0 | 0.1536 | 0.00582 | -0.0162 | 26.3918
0.5 | 0.2158 | 0.00577 | -0.0171 | 37.4003
1 | 0.2931 | 0.00656 | -0.0217 | 44.6799
1.5 | 0.3675 | 0.00718 | -0.0257 | 51.1838
2 | 0.4384 | 0.00768 | -0.0289 | 57.0833
2.5 | 0.5193 | 0.00812 | -0.0345 | 63.9532
3 | 0.6245 | 0.00857 | -0.0452 | 72.8705
3.5 | 0.673 | 0.00887 | -0.044 | 75.8737
4 | 0.721 | 0.00923 | -0.0426 | 78.1148
4.5 | 0.7688 | 0.00958 | -0.0412 | 80.2505
5 | 0.8161 | 0.00997 | -0.0397 | 81.8556
5.5 | 0.8626 | 0.01038 | -0.0381 | 83.1021
6 | 0.9086 | 0.0108 | -0.0363 | 84.1296
6.5 | 0.9538 | 0.01125 | -0.0345 | 84.7822
7 | 0.9896 | 0.01247 | -0.0314 | 79.3585
7.5 | 1.0151 | 0.01449 | -0.0265 | 70.0552
8 | 1.0523 | 0.01538 | -0.0233 | 68.42
8.5 | 1.0816 | 0.01683 | -0.0189 | 64.2662
9 | 1.1114 | 0.01804 | -0.0147 | 61.6075
9.5 | 1.1328 | 0.0195 | -0.0093 | 58.0923
10 | 1.1438 | 0.02119 | -0.0028 | 53.9783
10.5 | 1.1527 | 0.02352 | 0.0027 | 49.0094
11 | 1.1573 | 0.02651 | 0.0075 | 43.6552
11.5 | 1.1564 | 0.03034 | 0.0114 | 38.1147
12 | 1.1503 | 0.03517 | 0.0142 | 32.7069
12.5 | 1.1416 | 0.04092 | 0.0158 | 27.8983
13 | 1.1399 | 0.04666 | 0.0158 | 24.4299
13.5 | 1.1362 | 0.0532 | 0.0148 | 21.3571
14 | 1.1324 | 0.0602 | 0.0133 | 18.8106
15 | 1.1625 | 0.06854 | 0.0224 | 16.9609
15.5 | 1.1422 | 0.07793 | 0.0166 | 14.6567
16 | 1.1291 | 0.08727 | 0.0125 | 12.938
16.5 | 1.1124 | 0.09758 | 0.0076 | 11.3999
17 | 1.0919 | 0.10914 | 0.0014 | 10.0046
17.5 | 1.0715 | 0.12113 | -0.0051 | 8.8459
18 | 1.0498 | 0.13403 | -0.0124 | 7.8326
18.5 | 1.0286 | 0.1474 | -0.0203 | 6.9783
19 | 1.0041 | 0.16266 | -0.0296 | 6.173
19.5 | 0.9825 | 0.17806 | -0.0391 | 5.5178
20 | 0.9536 | 0.19741 | -0.0506 | 4.8306

## 37. Re 750k Mach 0.25 (1)
BIGFOIL.COM POLAR EXPORT
fx68h120
FX 68-H-120 |  |  |  | Cl Max: | 0.934 | at alpha= | 10.5 | deg
JavaFoil+Calcfoil stall+Eppler ext transition |  |  |  | L/D Max: | 68.86 | at alpha= | 5 | deg
Re: | 750000 |  |  | Cd Min: | 0.00498 | at alpha= | 0.5 | deg
Mach: | 0.25 |  |  | Cl=0 at alpha= | -0.85484 | deg
|  |  |  | @ Cl=0.1, Cd= | 0.0079916
|  |  |  | @ Cl=0.4, Cd= | 0.007884
|  |  |  | @ Cl=0.6, Cd= | 0.11572
alpha (deg) | Cl | Cd | Cm | Cl/Cd
-11 | -0.496 | 0.08306 | 0.001 | -5.969
-10.5 | -0.531 | 0.07682 | 0.001 | -6.911
-10 | -0.558 | 0.07175 | 0.001 | -7.78
-9.5 | -0.577 | 0.06696 | 0.001 | -8.616
-9 | -0.584 | 0.06482 | 0.001 | -9.011
-8.5 | -0.581 | 0.05973 | 0.001 | -9.72
-8 | -0.57 | 0.05487 | 0.001 | -10.391
-7.5 | -0.553 | 0.05073 | 0.001 | -10.905
-7 | -0.53 | 0.04709 | 0.001 | -11.266
-6.5 | -0.502 | 0.04408 | 0 | -11.397
-6 | -0.586 | 0.01254 | 0.001 | -46.736
-5.5 | -0.54 | 0.01184 | 0.001 | -45.634
-5 | -0.49 | 0.01133 | 0 | -43.275
-4.5 | -0.437 | 0.01099 | 0 | -39.775
-4 | -0.381 | 0.01056 | 0 | -36.085
-3.5 | -0.323 | 0.00926 | -0.001 | -34.872
-3 | -0.263 | 0.00901 | -0.001 | -29.226
-2.5 | -0.203 | 0.00875 | -0.001 | -23.173
-2 | -0.141 | 0.00858 | -0.002 | -16.475
-1.5 | -0.08 | 0.00839 | -0.002 | -9.479
-1 | -0.018 | 0.00824 | -0.002 | -2.13
-0.5 | 0.044 | 0.0081 | -0.003 | 5.493
0 | 0.106 | 0.00798 | -0.003 | 13.342
0.5 | 0.168 | 0.00498 | -0.004 | 33.823
1 | 0.23 | 0.00646 | -0.004 | 35.619
1.5 | 0.292 | 0.00712 | -0.004 | 40.932
2 | 0.352 | 0.0075 | -0.005 | 46.881
2.5 | 0.412 | 0.00798 | -0.005 | 51.603
3 | 0.471 | 0.00862 | -0.006 | 54.663
3.5 | 0.531 | 0.00913 | -0.006 | 58.193
4 | 0.59 | 0.00948 | -0.007 | 62.283
4.5 | 0.649 | 0.00987 | -0.007 | 65.78
5 | 0.708 | 0.01028 | -0.008 | 68.86
5.5 | 0.764 | 0.01234 | -0.008 | 61.896
6 | 0.821 | 0.01298 | -0.008 | 63.252
6.5 | 0.877 | 0.01368 | -0.009 | 64.138
7 | 0.933 | 0.01446 | -0.009 | 64.519
7.5 | 0.807 | 0.04413 | -0.003 | 18.299
8 | 0.844 | 0.04705 | -0.003 | 17.944
8.5 | 0.876 | 0.05005 | -0.003 | 17.507
9 | 0.902 | 0.05339 | -0.004 | 16.901
9.5 | 0.922 | 0.057 | -0.004 | 16.167
10 | 0.932 | 0.06107 | -0.004 | 15.267
10.5 | 0.934 | 0.06559 | -0.004 | 14.241
11 | 0.926 | 0.07034 | -0.004 | 13.161
11.5 | 0.907 | 0.07524 | -0.004 | 12.054
12 | 0.877 | 0.08047 | -0.004 | 10.902
12.5 | 0.837 | 0.08639 | -0.005 | 9.69
13 | 0.787 | 0.09229 | -0.005 | 8.525
13.5 | 0.727 | 0.09907 | -0.005 | 7.341
14 | 0.66 | 0.10614 | -0.006 | 6.219
14.5 | 0.586 | 0.10395 | -0.006 | 5.638
15 | 0.507 | 0.11003 | -0.006 | 4.605
15.5 | 0.422 | 0.11572 | -0.007 | 3.647

## 38. Re 750k Mach 0.25 (2)
BIGFOIL.COM POLAR EXPORT
fx68h120
FX 68-H-120 |  |  |  | Cl Max: | 1.1444 | at alpha= | 10.5 | deg
XFOIL ncrit=9 |  |  |  | L/D Max: | 83.373 | at alpha= | 6.5 | deg
Re: | 750000 |  |  | Cd Min: | 0.15653 | at alpha= | -14 | deg
Mach: | 0.25 |  |  | Cl=0 at alpha= | -1.5903 | deg
|  |  |  | @ Cl=0.1, Cd= | 0.0070898
|  |  |  | @ Cl=0.4, Cd= | 0.0075612
|  |  |  | @ Cl=0.6, Cd= | 0.0086635
alpha (deg) | Cl | Cd | Cm | Cl/Cd
-14 | -0.4954 | 0.15653 | 0.006 | -3.1649
-13.5 | -0.4892 | 0.14654 | 0.0016 | -3.3383
-13 | -0.4734 | 0.13981 | -0.0018 | -3.386
-12.5 | -0.4615 | 0.13183 | -0.0059 | -3.5007
-12 | -0.4866 | 0.11173 | -0.0135 | -4.3551
-11.5 | -0.5428 | 0.08965 | -0.0243 | -6.0547
-11 | -0.5924 | 0.06862 | -0.0404 | -8.6331
-10.5 | -0.6419 | 0.05098 | -0.0527 | -12.5912
-10 | -0.6851 | 0.03897 | -0.0611 | -17.5802
-9.5 | -0.7206 | 0.03346 | -0.0546 | -21.5362
-9 | -0.725 | 0.02817 | -0.0491 | -25.7366
-8.5 | -0.7062 | 0.02383 | -0.0446 | -29.6349
-8 | -0.6733 | 0.02065 | -0.0409 | -32.6053
-7.5 | -0.631 | 0.01825 | -0.0381 | -34.5753
-7 | -0.5913 | 0.01561 | -0.0347 | -37.8796
-6.5 | -0.5414 | 0.01418 | -0.0329 | -38.1805
-6 | -0.4894 | 0.01298 | -0.0312 | -37.7042
-5.5 | -0.4382 | 0.01177 | -0.0292 | -37.2302
-5 | -0.3858 | 0.01062 | -0.0274 | -36.3277
-4.5 | -0.3337 | 0.00962 | -0.026 | -34.6881
-4 | -0.2769 | 0.00931 | -0.0251 | -29.7422
-3.5 | -0.2185 | 0.00908 | -0.0247 | -24.0639
-3 | -0.1608 | 0.00881 | -0.0241 | -18.252
-2.5 | -0.1039 | 0.00848 | -0.0234 | -12.2524
-2 | -0.0467 | 0.00817 | -0.0228 | -5.716
-1.5 | 0.0103 | 0.00784 | -0.0222 | 1.3138
-1 | 0.0661 | 0.00745 | -0.0216 | 8.8725
-0.5 | 0.1188 | 0.00689 | -0.0204 | 17.2424
0 | 0.1642 | 0.00622 | -0.0178 | 26.3987
0.5 | 0.2083 | 0.00603 | -0.0146 | 34.5439
1 | 0.2989 | 0.00678 | -0.0216 | 44.0855
1.5 | 0.3748 | 0.00739 | -0.0253 | 50.7172
2 | 0.4528 | 0.00792 | -0.0296 | 57.1717
2.5 | 0.5336 | 0.00837 | -0.0346 | 63.7515
3 | 0.6422 | 0.00885 | -0.0455 | 72.565
3.5 | 0.6951 | 0.00921 | -0.0447 | 75.4723
4 | 0.7443 | 0.00958 | -0.0431 | 77.6931
4.5 | 0.7931 | 0.00997 | -0.0414 | 79.5486
5 | 0.8411 | 0.01041 | -0.0395 | 80.7973
5.5 | 0.8886 | 0.01083 | -0.0375 | 82.0499
6 | 0.9357 | 0.01126 | -0.0354 | 83.0995
6.5 | 0.9813 | 0.01177 | -0.0331 | 83.373
7 | 1.0016 | 0.01416 | -0.0273 | 70.7345
7.5 | 1.0396 | 0.01508 | -0.0235 | 68.939
8 | 1.0744 | 0.01612 | -0.0193 | 66.6501
8.5 | 1.0978 | 0.01783 | -0.0135 | 61.5704
9 | 1.1173 | 0.01916 | -0.0071 | 58.3142
9.5 | 1.1302 | 0.02098 | -0.0007 | 53.8704
10 | 1.1409 | 0.0234 | 0.0048 | 48.7564
10.5 | 1.1444 | 0.02666 | 0.0098 | 42.9257
11 | 1.1416 | 0.03088 | 0.0136 | 36.9689
11.5 | 1.1326 | 0.03632 | 0.0159 | 31.1839
12 | 1.1185 | 0.04328 | 0.0162 | 25.8433
12.5 | 1.1045 | 0.05138 | 0.0146 | 21.4967
13 | 1.0933 | 0.05981 | 0.0122 | 18.2796
13.5 | 1.0851 | 0.06802 | 0.0097 | 15.9527
14 | 1.0774 | 0.07642 | 0.0069 | 14.0984
14.5 | 1.077 | 0.08197 | 0.0084 | 13.139
15 | 1.0684 | 0.09134 | 0.0041 | 11.697
15.5 | 1.0604 | 0.10026 | 0.0008 | 10.5765

## 39. Re 750k Mach 0.50 (1)
BIGFOIL.COM POLAR EXPORT
fx68h120
FX 68-H-120 |  |  |  | Cl Max: | 1.146 | at alpha= | 20 | deg
JavaFoil+Calcfoil stall+Eppler ext transition |  |  |  | L/D Max: | 66.092 | at alpha= | 5 | deg
Re: | 750000 |  |  | Cd Min: | 0.00698 | at alpha= | 0.5 | deg
Mach: | 0.5 |  |  | Cl=0 at alpha= | -0.85714 | deg
|  |  |  | @ Cl=0.1, Cd= | 0.0082697
|  |  |  | @ Cl=0.4, Cd= | 0.0086028
|  |  |  | @ Cl=0.6, Cd= | 0.010344
alpha (deg) | Cl | Cd | Cm | Cl/Cd
-20 | -1.042 | 0.21263 | 0.004 | -4.903
-19.5 | -1.015 | 0.2066 | 0.004 | -4.915
-19 | -0.989 | 0.20237 | 0.004 | -4.888
-18.5 | -0.963 | 0.1953 | 0.004 | -4.929
-18 | -0.937 | 0.19077 | 0.004 | -4.909
-17.5 | -0.909 | 0.18995 | 0.004 | -4.786
-17 | -0.881 | 0.18221 | 0.003 | -4.835
-16.5 | -0.854 | 0.17459 | 0.003 | -4.893
-16 | -0.828 | 0.16792 | 0.003 | -4.93
-15.5 | -0.802 | 0.16483 | 0.003 | -4.863
-15 | -0.772 | 0.1564 | 0.003 | -4.939
-14.5 | -0.746 | 0.15175 | 0.003 | -4.913
-14 | -0.719 | 0.1476 | 0.003 | -4.87
-13.5 | -0.691 | 0.14191 | 0.003 | -4.87
-13 | -0.663 | 0.13378 | 0.002 | -4.959
-12.5 | -0.637 | 0.12982 | 0.002 | -4.903
-12 | -0.61 | 0.12648 | 0.002 | -4.821
-11.5 | -0.581 | 0.11891 | 0.002 | -4.89
-11 | -0.555 | 0.11565 | 0.002 | -4.795
-10.5 | -0.528 | 0.11245 | 0.002 | -4.692
-10 | -0.5 | 0.10022 | 0.001 | -4.987
-9.5 | -0.473 | 0.09736 | 0.001 | -4.856
-9 | -0.446 | 0.09463 | 0.001 | -4.709
-8.5 | -0.418 | 0.09057 | 0.001 | -4.616
-8 | -0.391 | 0.08596 | 0.001 | -4.548
-7.5 | -0.364 | 0.08411 | 0.001 | -4.325
-7 | -0.336 | 0.05924 | 0.001 | -5.676
-6.5 | -0.309 | 0.05082 | 0.001 | -6.081
-6 | -0.282 | 0.04427 | 0 | -6.376
-5.5 | -0.42 | 0.04326 | 0 | -9.705
-5 | -0.41 | 0.03864 | 0 | -10.603
-4.5 | -0.471 | 0.01233 | 0 | -38.187
-4 | -0.418 | 0.01147 | 0 | -36.414
-3.5 | -0.357 | 0.01085 | -0.001 | -32.91
-3 | -0.293 | 0.00954 | -0.001 | -30.69
-2.5 | -0.226 | 0.00928 | -0.001 | -24.367
-2 | -0.158 | 0.00904 | -0.002 | -17.465
-1.5 | -0.089 | 0.00882 | -0.002 | -10.074
-1 | -0.02 | 0.00851 | -0.003 | -2.304
-0.5 | 0.05 | 0.00838 | -0.003 | 5.933
0 | 0.118 | 0.00823 | -0.004 | 14.374
0.5 | 0.186 | 0.00698 | -0.004 | 26.706
1 | 0.254 | 0.00752 | -0.004 | 33.799
1.5 | 0.322 | 0.00795 | -0.005 | 40.512
2 | 0.389 | 0.00846 | -0.005 | 45.996
2.5 | 0.456 | 0.00933 | -0.006 | 48.865
3 | 0.522 | 0.0099 | -0.006 | 52.708
3.5 | 0.588 | 0.01025 | -0.007 | 57.385
4 | 0.653 | 0.01076 | -0.007 | 60.715
4.5 | 0.718 | 0.01127 | -0.008 | 63.686
5 | 0.782 | 0.01183 | -0.008 | 66.092
5.5 | 0.841 | 0.01454 | -0.009 | 57.856
6 | 0.903 | 0.01554 | -0.009 | 58.082
6.5 | 0.962 | 0.0167 | -0.01 | 57.613
7 | 0.847 | 0.04218 | -0.003 | 20.087
7.5 | 0.882 | 0.04511 | -0.003 | 19.547
8 | 0.9 | 0.04854 | -0.004 | 18.534
8.5 | 0.883 | 0.05336 | -0.003 | 16.551
9 | 0.724 | 0.059 | -0.004 | 12.278
9.5 | 0.566 | 0.06799 | -0.004 | 8.32
10 | 0.594 | 0.06171 | -0.006 | 9.619
10.5 | 0.62 | 0.06696 | -0.006 | 9.263
11 | 0.647 | 0.07312 | -0.006 | 8.848
11.5 | 0.674 | 0.08159 | -0.006 | 8.255
12 | 0.7 | 0.10901 | -0.006 | 6.422
12.5 | 0.727 | 0.1164 | -0.006 | 6.248
13 | 0.754 | 0.12013 | -0.007 | 6.275
13.5 | 0.78 | 0.12303 | -0.007 | 6.343
14 | 0.808 | 0.13252 | -0.008 | 6.096
14.5 | 0.835 | 0.14153 | -0.009 | 5.901
15 | 0.88 | 0.17286 | -0.013 | 5.091
15.5 | 0.902 | 0.17738 | -0.013 | 5.083
16 | 0.927 | 0.17993 | -0.013 | 5.152
16.5 | 0.955 | 0.18731 | -0.013 | 5.099
17 | 0.984 | 0.19482 | -0.014 | 5.049
17.5 | 1.01 | 0.19514 | -0.014 | 5.176
18 | 1.037 | 0.20415 | -0.015 | 5.078
18.5 | 1.063 | 0.20847 | -0.015 | 5.101
19 | 1.094 | 0.21771 | -0.016 | 5.025
19.5 | 1.12 | 0.21515 | -0.017 | 5.205
20 | 1.146 | 0.21927 | -0.017 | 5.226

## 40. Re 750k Mach 0.50 (2)
BIGFOIL.COM POLAR EXPORT
fx68h120
FX 68-H-120 |  |  |  | Cl Max: | 1.1403 | at alpha= | 9 | deg
XFOIL ncrit=9 |  |  |  | L/D Max: | 75.6982 | at alpha= | 6.5 | deg
Re: | 750000 |  |  | Cd Min: | 0.27153 | at alpha= | -20 | deg
Mach: | 0.5 |  |  | Cl=0 at alpha= | -1.6812 | deg
|  |  |  | @ Cl=0.1, Cd= | 0.0080845
|  |  |  | @ Cl=0.4, Cd= | 0.0081328
|  |  |  | @ Cl=0.6, Cd= | 0.0095773
alpha (deg) | Cl | Cd | Cm | Cl/Cd
-20 | -0.7603 | 0.27153 | 0.0712 | -2.8001
-19.5 | -0.7371 | 0.26359 | 0.0661 | -2.7964
-19 | -0.7136 | 0.2555 | 0.0609 | -2.793
-18.5 | -0.6902 | 0.2471 | 0.0557 | -2.7932
-18 | -0.6675 | 0.2379 | 0.0497 | -2.8058
-17.5 | -0.646 | 0.22918 | 0.0439 | -2.8187
-17 | -0.623 | 0.22025 | 0.0393 | -2.8286
-16.5 | -0.5988 | 0.21269 | 0.035 | -2.8154
-16 | -0.5751 | 0.20505 | 0.0303 | -2.8047
-15.5 | -0.5525 | 0.19654 | 0.0252 | -2.8111
-15 | -0.5336 | 0.18699 | 0.0183 | -2.8536
-14.5 | -0.513 | 0.17768 | 0.0136 | -2.8872
-14 | -0.4888 | 0.17009 | 0.0094 | -2.8738
-13.5 | -0.4667 | 0.16205 | 0.0045 | -2.88
-13 | -0.4444 | 0.15332 | -0.0013 | -2.8985
-12.5 | -0.4243 | 0.14299 | -0.0093 | -2.9673
-12 | -0.4138 | 0.13316 | -0.0126 | -3.1075
-11.5 | -0.4052 | 0.12424 | -0.0163 | -3.2614
-11 | -0.3997 | 0.11429 | -0.0209 | -3.4972
-10.5 | -0.3983 | 0.1044 | -0.0254 | -3.8151
-10 | -0.4005 | 0.09404 | -0.0306 | -4.2588
-9.5 | -0.4122 | 0.08327 | -0.0359 | -4.9502
-9 | -0.4306 | 0.07221 | -0.042 | -5.9632
-8.5 | -0.4589 | 0.06113 | -0.0482 | -7.507
-8 | -0.4919 | 0.05005 | -0.0555 | -9.8282
-7.5 | -0.5289 | 0.03743 | -0.0643 | -14.1304
-7 | -0.5589 | 0.02958 | -0.0614 | -18.8945
-6.5 | -0.5581 | 0.02297 | -0.0563 | -24.2969
-6 | -0.5299 | 0.01817 | -0.0504 | -29.1635
-5.5 | -0.4827 | 0.0151 | -0.0452 | -31.9669
-5 | -0.4307 | 0.01279 | -0.0404 | -33.6747
-4.5 | -0.3701 | 0.01135 | -0.0369 | -32.6079
-4 | -0.31 | 0.00993 | -0.0341 | -31.2185
-3.5 | -0.2415 | 0.00963 | -0.0327 | -25.0779
-3 | -0.173 | 0.00943 | -0.0315 | -18.3457
-2.5 | -0.1074 | 0.009 | -0.0301 | -11.9333
-2 | -0.0417 | 0.0086 | -0.0289 | -4.8488
-1.5 | 0.0237 | 0.00829 | -0.0277 | 2.8589
-1 | 0.0883 | 0.00805 | -0.0266 | 10.9689
-0.5 | 0.1459 | 0.00822 | -0.0245 | 17.7494
0 | 0.1985 | 0.00839 | -0.0221 | 23.6591
0.5 | 0.2445 | 0.00798 | -0.0184 | 30.6391
1 | 0.3141 | 0.00753 | -0.0186 | 41.7131
1.5 | 0.4167 | 0.00825 | -0.0256 | 50.5091
2 | 0.505 | 0.00891 | -0.0298 | 56.6779
2.5 | 0.5936 | 0.00954 | -0.0342 | 62.2222
3 | 0.7033 | 0.01018 | -0.0426 | 69.0864
3.5 | 0.7881 | 0.01068 | -0.046 | 73.7921
4 | 0.8397 | 0.0112 | -0.0427 | 74.9732
4.5 | 0.8891 | 0.0118 | -0.0389 | 75.3475
5 | 0.9369 | 0.01242 | -0.0346 | 75.4348
5.5 | 0.9814 | 0.01311 | -0.0297 | 74.8589
6 | 1.0287 | 0.0136 | -0.025 | 75.6397
6.5 | 1.0734 | 0.01418 | -0.0199 | 75.6982
7 | 1.0624 | 0.0166 | -0.0076 | 64
7.5 | 1.0901 | 0.01804 | -0.0007 | 60.4268
8 | 1.1189 | 0.01985 | 0.0054 | 56.3678
8.5 | 1.1371 | 0.02263 | 0.0114 | 50.2475
9 | 1.1403 | 0.02669 | 0.0169 | 42.7239
9.5 | 1.1323 | 0.03215 | 0.0206 | 35.2193
10 | 1.1009 | 0.04095 | 0.0204 | 26.884
10.5 | 1.0687 | 0.05259 | 0.0153 | 20.3214
11 | 1.0247 | 0.0661 | 0.0092 | 15.5023
11.5 | 0.9762 | 0.07958 | 0.0034 | 12.2669
12 | 0.9393 | 0.09186 | -0.0019 | 10.2253
12.5 | 0.9225 | 0.10195 | -0.0059 | 9.0486
13 | 0.919 | 0.11046 | -0.0089 | 8.3198
13.5 | 0.9242 | 0.11779 | -0.011 | 7.8462
14 | 0.9332 | 0.1246 | -0.0127 | 7.4896

## 41. Re 1M Mach 0.00 (1)
BIGFOIL.COM POLAR EXPORT
fx68h120
FX 68-H-120 |  |  |  | Cl Max: | 1.001 | at alpha= | 8 | deg
JavaFoil+Calcfoil stall+Eppler ext transition |  |  |  | L/D Max: | 74.417 | at alpha= | 5 | deg
Re: | 1000000 |  |  | Cd Min: | 0.00448 | at alpha= | 0 | deg
Mach: | 0 |  |  | Cl=0 at alpha= | -0.85833 | deg
|  |  |  | @ Cl=0.1, Cd= | 0.004624
|  |  |  | @ Cl=0.4, Cd= | 0.0071319
|  |  |  | @ Cl=0.6, Cd= | 0.0087069
alpha (deg) | Cl | Cd | Cm | Cl/Cd
-12 | -0.626 | 0.08616 | 0.001 | -7.26
-11.5 | -0.636 | 0.08045 | 0.001 | -7.907
-11 | -0.643 | 0.07571 | 0.001 | -8.497
-10.5 | -0.646 | 0.07268 | 0.001 | -8.89
-10 | -0.645 | 0.06792 | 0.001 | -9.497
-9.5 | -0.639 | 0.06286 | 0.001 | -10.172
-9 | -0.627 | 0.05867 | 0.001 | -10.692
-8.5 | -0.609 | 0.05541 | 0.001 | -10.992
-8 | -0.587 | 0.05163 | 0.001 | -11.364
-7.5 | -0.562 | 0.04832 | 0.001 | -11.621
-7 | -0.663 | 0.01263 | 0.002 | -52.518
-6.5 | -0.622 | 0.01207 | 0.001 | -51.549
-6 | -0.578 | 0.01147 | 0.001 | -50.343
-5.5 | -0.529 | 0.01102 | 0.001 | -48.063
-5 | -0.479 | 0.01056 | 0 | -45.308
-4.5 | -0.425 | 0.01017 | 0 | -41.832
-4 | -0.37 | 0.00979 | 0 | -37.82
-3.5 | -0.313 | 0.00856 | -0.001 | -36.58
-3 | -0.255 | 0.00832 | -0.001 | -30.693
-2.5 | -0.196 | 0.00807 | -0.001 | -24.355
-2 | -0.137 | 0.00786 | -0.002 | -17.426
-1.5 | -0.077 | 0.00767 | -0.002 | -10.046
-1 | -0.017 | 0.00753 | -0.002 | -2.257
-0.5 | 0.043 | 0.00736 | -0.003 | 5.853
0 | 0.103 | 0.00448 | -0.003 | 23.014
0.5 | 0.163 | 0.00451 | -0.004 | 36.182
1 | 0.223 | 0.00603 | -0.004 | 36.979
1.5 | 0.283 | 0.00654 | -0.004 | 43.227
2 | 0.343 | 0.0069 | -0.005 | 49.607
2.5 | 0.402 | 0.00714 | -0.005 | 56.249
3 | 0.459 | 0.00755 | -0.006 | 60.803
3.5 | 0.517 | 0.00816 | -0.006 | 63.301
4 | 0.574 | 0.00855 | -0.006 | 67.137
4.5 | 0.632 | 0.0089 | -0.007 | 71.019
5 | 0.689 | 0.00926 | -0.007 | 74.417
5.5 | 0.743 | 0.01122 | -0.008 | 66.278
6 | 0.799 | 0.01175 | -0.008 | 67.993
6.5 | 0.855 | 0.01233 | -0.009 | 69.318
7 | 0.909 | 0.01297 | -0.009 | 70.099
7.5 | 0.957 | 0.01368 | -0.01 | 69.953
8 | 1.001 | 0.01446 | -0.01 | 69.222
8.5 | 0.857 | 0.04921 | -0.004 | 17.42
9 | 0.888 | 0.05235 | -0.004 | 16.96
9.5 | 0.914 | 0.05568 | -0.004 | 16.411
10 | 0.935 | 0.05913 | -0.004 | 15.806
10.5 | 0.95 | 0.06316 | -0.004 | 15.041
11 | 0.96 | 0.06708 | -0.004 | 14.306
11.5 | 0.963 | 0.0715 | -0.004 | 13.473
12 | 0.961 | 0.07619 | -0.004 | 12.618
12.5 | 0.954 | 0.08073 | -0.004 | 11.814
13 | 0.941 | 0.08589 | -0.005 | 10.954

## 42. Re 1M Mach 0.00 (2)
BIGFOIL.COM POLAR EXPORT
fx68h120
FX 68-H-120 |  |  |  | Cl Max: | 1.1797 | at alpha= | 15.5 | deg
XFOIL ncrit=9 |  |  |  | L/D Max: | 91.7929 | at alpha= | 6.5 | deg
Re: | 1000000 |  |  | Cd Min: | 0.18549 | at alpha= | -16 | deg
Mach: | 0 |  |  | Cl=0 at alpha= | -1.5287 | deg
|  |  |  | @ Cl=0.1, Cd= | 0.0065117
|  |  |  | @ Cl=0.4, Cd= | 0.0069192
|  |  |  | @ Cl=0.6, Cd= | 0.0080072
alpha (deg) | Cl | Cd | Cm | Cl/Cd
-16 | -0.5523 | 0.18549 | 0.0227 | -2.9775
-15.5 | -0.5401 | 0.17599 | 0.0179 | -3.0689
-15 | -0.5267 | 0.16754 | 0.0136 | -3.1437
-14.5 | -0.5234 | 0.1564 | 0.0087 | -3.3465
-14 | -0.5102 | 0.14934 | 0.005 | -3.4164
-13.5 | -0.6469 | 0.10016 | -0.0144 | -6.4587
-13 | -0.7262 | 0.07598 | -0.0288 | -9.5578
-12.5 | -0.7904 | 0.05422 | -0.0445 | -14.5776
-12 | -0.8375 | 0.03842 | -0.0588 | -21.7985
-11.5 | -0.8733 | 0.03336 | -0.0527 | -26.1781
-11 | -0.8838 | 0.02943 | -0.0458 | -30.0306
-10 | -0.8406 | 0.02331 | -0.0383 | -36.0618
-9.5 | -0.8039 | 0.02138 | -0.0358 | -37.6006
-9 | -0.7684 | 0.01879 | -0.0332 | -40.8941
-8.5 | -0.7313 | 0.01637 | -0.0305 | -44.6732
-8 | -0.6851 | 0.0151 | -0.0289 | -45.3709
-7.5 | -0.6365 | 0.01393 | -0.0277 | -45.6927
-7 | -0.5867 | 0.01297 | -0.0265 | -45.2352
-6.5 | -0.537 | 0.01186 | -0.0253 | -45.2782
-6 | -0.4845 | 0.01108 | -0.0245 | -43.7274
-5.5 | -0.4328 | 0.01032 | -0.0234 | -41.938
-5 | -0.383 | 0.0092 | -0.0221 | -41.6304
-4.5 | -0.3303 | 0.0086 | -0.0215 | -38.407
-4 | -0.2753 | 0.0083 | -0.021 | -33.1687
-3.5 | -0.2194 | 0.00805 | -0.0208 | -27.2547
-3 | -0.1637 | 0.00784 | -0.0205 | -20.8801
-2.5 | -0.108 | 0.00761 | -0.0203 | -14.1919
-2 | -0.0525 | 0.00738 | -0.0199 | -7.1138
-1.5 | 0.0032 | 0.00714 | -0.0197 | 0.44818
-1 | 0.0574 | 0.00683 | -0.0192 | 8.4041
-0.5 | 0.1096 | 0.00644 | -0.0185 | 17.0186
0 | 0.1562 | 0.00621 | -0.0168 | 25.153
1 | 0.2627 | 0.00601 | -0.0158 | 43.7105
1.5 | 0.3399 | 0.00651 | -0.0205 | 52.212
2 | 0.4104 | 0.00699 | -0.0237 | 58.7124
2.5 | 0.4754 | 0.00741 | -0.0257 | 64.1565
3 | 0.5558 | 0.0078 | -0.0312 | 71.2564
4 | 0.7222 | 0.00858 | -0.0436 | 84.1725
4.5 | 0.7705 | 0.00889 | -0.0423 | 86.6704
5 | 0.8183 | 0.00923 | -0.041 | 88.6566
5.5 | 0.8654 | 0.0096 | -0.0396 | 90.1458
6 | 0.9119 | 0.00999 | -0.038 | 91.2813
6.5 | 0.9574 | 0.01043 | -0.0364 | 91.7929
7 | 0.9808 | 0.01286 | -0.0315 | 76.2675
7.5 | 1.0204 | 0.01365 | -0.0287 | 74.7546
8 | 1.0583 | 0.01451 | -0.0257 | 72.9359
8.5 | 1.0943 | 0.01543 | -0.0225 | 70.9203
9 | 1.127 | 0.01651 | -0.0188 | 68.2617
9.5 | 1.1522 | 0.01797 | -0.0141 | 64.118
10 | 1.1479 | 0.02041 | -0.005 | 56.242
10.5 | 1.1549 | 0.02265 | 0.0008 | 50.989
11 | 1.1611 | 0.02543 | 0.0056 | 45.6587
11.5 | 1.1694 | 0.02844 | 0.0092 | 41.1181
12 | 1.1758 | 0.03196 | 0.0119 | 36.7897
12.5 | 1.1672 | 0.03727 | 0.0142 | 31.3174
13 | 1.1743 | 0.0417 | 0.0147 | 28.1607
13.5 | 1.1675 | 0.04811 | 0.0144 | 24.2673
14 | 1.1625 | 0.05503 | 0.0131 | 21.1248
14.5 | 1.1679 | 0.05939 | 0.0157 | 19.6649
15 | 1.1723 | 0.06504 | 0.0154 | 18.0243
15.5 | 1.1797 | 0.07021 | 0.0162 | 16.8024
16 | 1.1589 | 0.08101 | 0.0126 | 14.3056
16.5 | 1.1457 | 0.09045 | 0.0088 | 12.6667
17 | 1.1287 | 0.10105 | 0.0033 | 11.1697
17.5 | 1.1105 | 0.11222 | -0.0024 | 9.8957
18 | 1.0901 | 0.12427 | -0.0088 | 8.772
18.5 | 1.0735 | 0.13597 | -0.0154 | 7.8951
19 | 1.0488 | 0.15028 | -0.0239 | 6.979
19.5 | 1.0337 | 0.16275 | -0.0314 | 6.3515
20 | 1.0143 | 0.1772 | -0.0403 | 5.724

## 43. Re 1M Mach 0.10 (1)
BIGFOIL.COM POLAR EXPORT
fx68h120
FX 68-H-120 |  |  |  | Cl Max: | 0.961 | at alpha= | 7.5 | deg
JavaFoil+Calcfoil stall+Eppler ext transition |  |  |  | L/D Max: | 74.336 | at alpha= | 5 | deg
Re: | 1000000 |  |  | Cd Min: | 0.00448 | at alpha= | 0 | deg
Mach: | 0.1 |  |  | Cl=0 at alpha= | -0.85833 | deg
|  |  |  | @ Cl=0.1, Cd= | 0.0046689
|  |  |  | @ Cl=0.4, Cd= | 0.0071753
|  |  |  | @ Cl=0.6, Cd= | 0.0087348
alpha (deg) | Cl | Cd | Cm | Cl/Cd
-12 | -0.604 | 0.08674 | 0.001 | -6.959
-11.5 | -0.618 | 0.08136 | 0.001 | -7.593
-11 | -0.628 | 0.07637 | 0.001 | -8.228
-10.5 | -0.634 | 0.07358 | 0.001 | -8.622
-10 | -0.636 | 0.06822 | 0.001 | -9.325
-9.5 | -0.633 | 0.06395 | 0.001 | -9.899
-9 | -0.623 | 0.05918 | 0.001 | -10.529
-8.5 | -0.606 | 0.05531 | 0.001 | -10.962
-8 | -0.585 | 0.05197 | 0.001 | -11.264
-7.5 | -0.561 | 0.04864 | 0.001 | -11.534
-7 | -0.664 | 0.01267 | 0.002 | -52.406
-6.5 | -0.623 | 0.01215 | 0.001 | -51.317
-6 | -0.579 | 0.01152 | 0.001 | -50.253
-5.5 | -0.531 | 0.01106 | 0.001 | -48.024
-5 | -0.48 | 0.01061 | 0 | -45.295
-4.5 | -0.427 | 0.0102 | 0 | -41.861
-4 | -0.372 | 0.00981 | 0 | -37.881
-3.5 | -0.315 | 0.00857 | -0.001 | -36.712
-3 | -0.257 | 0.00833 | -0.001 | -30.789
-2.5 | -0.197 | 0.00807 | -0.001 | -24.453
-2 | -0.138 | 0.00786 | -0.002 | -17.502
-1.5 | -0.077 | 0.0078 | -0.002 | -9.925
-1 | -0.017 | 0.00753 | -0.002 | -2.268
-0.5 | 0.043 | 0.00736 | -0.003 | 5.881
0 | 0.104 | 0.00448 | -0.003 | 23.147
0.5 | 0.164 | 0.00451 | -0.004 | 36.381
1 | 0.224 | 0.00604 | -0.004 | 37.074
1.5 | 0.284 | 0.00655 | -0.004 | 43.417
2 | 0.344 | 0.00697 | -0.005 | 49.349
2.5 | 0.404 | 0.00719 | -0.005 | 56.111
3 | 0.461 | 0.0076 | -0.006 | 60.715
3.5 | 0.519 | 0.00821 | -0.006 | 63.218
4 | 0.577 | 0.0086 | -0.006 | 67.095
4.5 | 0.635 | 0.00894 | -0.007 | 70.981
5 | 0.692 | 0.00931 | -0.007 | 74.336
5.5 | 0.747 | 0.01128 | -0.008 | 66.177
6 | 0.803 | 0.01183 | -0.008 | 67.847
6.5 | 0.858 | 0.01242 | -0.009 | 69.108
7 | 0.913 | 0.01307 | -0.009 | 69.844
7.5 | 0.961 | 0.0138 | -0.01 | 69.624
8 | 0.826 | 0.04631 | -0.003 | 17.842
8.5 | 0.86 | 0.04927 | -0.004 | 17.462
9 | 0.89 | 0.05241 | -0.004 | 16.99
9.5 | 0.916 | 0.05578 | -0.004 | 16.414
10 | 0.935 | 0.05936 | -0.004 | 15.753
10.5 | 0.949 | 0.06333 | -0.004 | 14.986
11 | 0.957 | 0.06731 | -0.004 | 14.211
11.5 | 0.958 | 0.07173 | -0.004 | 13.355
12 | 0.953 | 0.07652 | -0.004 | 12.453
12.5 | 0.942 | 0.08152 | -0.005 | 11.554

## 44. Re 1M Mach 0.10 (2)
BIGFOIL.COM POLAR EXPORT
fx68h120
FX 68-H-120 |  |  |  | Cl Max: | 1.1691 | at alpha= | 12 | deg
XFOIL ncrit=9 |  |  |  | L/D Max: | 91.608 | at alpha= | 6.5 | deg
Re: | 1000000 |  |  | Cd Min: | 0.08269 | at alpha= | 16 | deg
Mach: | 0.1 |  |  | Cl=0 at alpha= | -99 | deg
|  |  |  | @ Cl=0.1, Cd= | 0.00631
|  |  |  | @ Cl=0.4, Cd= | 0.0069357
|  |  |  | @ Cl=0.6, Cd= | 0.0080321
alpha (deg) | Cl | Cd | Cm | Cl/Cd
0 | 0.1574 | 0.00631 | -0.0169 | 24.9445
0.5 | 0.1948 | 0.00603 | -0.0133 | 32.3051
1 | 0.2639 | 0.00605 | -0.0158 | 43.6198
1.5 | 0.3418 | 0.00654 | -0.0205 | 52.263
2 | 0.4124 | 0.00702 | -0.0237 | 58.7464
2.5 | 0.4786 | 0.00744 | -0.0259 | 64.328
3 | 0.5586 | 0.00784 | -0.0312 | 71.25
4 | 0.7267 | 0.00862 | -0.0437 | 84.3039
4.5 | 0.7752 | 0.00894 | -0.0424 | 86.7114
5 | 0.8233 | 0.00928 | -0.041 | 88.7177
5.5 | 0.8706 | 0.00965 | -0.0396 | 90.2176
6 | 0.9173 | 0.01005 | -0.038 | 91.2736
6.5 | 0.9628 | 0.01051 | -0.0362 | 91.608
7 | 0.9859 | 0.01295 | -0.0312 | 76.1313
7.5 | 1.0253 | 0.01377 | -0.0283 | 74.459
8 | 1.063 | 0.01464 | -0.0251 | 72.6093
8.5 | 1.0986 | 0.01558 | -0.0217 | 70.5135
9 | 1.1304 | 0.01671 | -0.0177 | 67.6481
9.5 | 1.1537 | 0.01827 | -0.0127 | 63.1472
10 | 1.1467 | 0.02075 | -0.0033 | 55.2627
10.5 | 1.1527 | 0.0232 | 0.0024 | 49.6853
11 | 1.1569 | 0.02623 | 0.0071 | 44.106
11.5 | 1.1641 | 0.02947 | 0.0105 | 39.5012
12 | 1.1691 | 0.03328 | 0.013 | 35.1292
12.5 | 1.1585 | 0.03902 | 0.0149 | 29.6899
13 | 1.1648 | 0.04382 | 0.0149 | 26.5815
13.5 | 1.1573 | 0.05067 | 0.0141 | 22.8399
14 | 1.1515 | 0.05798 | 0.0123 | 19.8603
14.5 | 1.158 | 0.06206 | 0.0154 | 18.6594
15 | 1.162 | 0.06783 | 0.0151 | 17.1311
15.5 | 1.1679 | 0.0733 | 0.0158 | 15.9332
16 | 1.1562 | 0.08269 | 0.0103 | 13.9823

## 45. Re 1M Mach 0.25 (1)
BIGFOIL.COM POLAR EXPORT
fx68h120
FX 68-H-120 |  |  |  | Cl Max: | 0.982 | at alpha= | 7.5 | deg
JavaFoil+Calcfoil stall+Eppler ext transition |  |  |  | L/D Max: | 73.894 | at alpha= | 5 | deg
Re: | 1000000 |  |  | Cd Min: | 0.00457 | at alpha= | 0.5 | deg
Mach: | 0.25 |  |  | Cl=0 at alpha= | -0.85484 | deg
|  |  |  | @ Cl=0.1, Cd= | 0.0074616
|  |  |  | @ Cl=0.4, Cd= | 0.0073047
|  |  |  | @ Cl=0.6, Cd= | 0.0088964
alpha (deg) | Cl | Cd | Cm | Cl/Cd
-11.5 | -0.454 | 0.08742 | 0.001 | -5.19
-11 | -0.496 | 0.08107 | 0.001 | -6.119
-10.5 | -0.531 | 0.07507 | 0.001 | -7.075
-10 | -0.558 | 0.06964 | 0.001 | -8.019
-9.5 | -0.577 | 0.06535 | 0.001 | -8.833
-9 | -0.584 | 0.06349 | 0.001 | -9.202
-8.5 | -0.581 | 0.05804 | 0.001 | -10.005
-8 | -0.57 | 0.05377 | 0.001 | -10.604
-7.5 | -0.553 | 0.0497 | 0.001 | -11.132
-7 | -0.531 | 0.04629 | 0.001 | -11.469
-6.5 | -0.627 | 0.01255 | 0.001 | -49.986
-6 | -0.586 | 0.01198 | 0.001 | -48.925
-5.5 | -0.54 | 0.01133 | 0.001 | -47.692
-5 | -0.49 | 0.01082 | 0 | -45.324
-4.5 | -0.437 | 0.01039 | 0 | -42.074
-4 | -0.381 | 0.00995 | 0 | -38.274
-3.5 | -0.323 | 0.00866 | -0.001 | -37.289
-3 | -0.263 | 0.00848 | -0.001 | -31.043
-2.5 | -0.203 | 0.00823 | -0.001 | -24.638
-2 | -0.141 | 0.00807 | -0.002 | -17.523
-1.5 | -0.08 | 0.00785 | -0.002 | -10.134
-1 | -0.018 | 0.00772 | -0.002 | -2.273
-0.5 | 0.044 | 0.00757 | -0.003 | 5.873
0 | 0.106 | 0.00745 | -0.003 | 14.286
0.5 | 0.168 | 0.00457 | -0.004 | 36.81
1 | 0.23 | 0.00632 | -0.004 | 36.417
1.5 | 0.292 | 0.00677 | -0.004 | 43.147
2 | 0.353 | 0.00696 | -0.005 | 50.728
2.5 | 0.413 | 0.0074 | -0.005 | 55.736
3 | 0.472 | 0.00803 | -0.006 | 58.834
3.5 | 0.532 | 0.00851 | -0.006 | 62.511
4 | 0.591 | 0.00884 | -0.007 | 66.907
4.5 | 0.65 | 0.00921 | -0.007 | 70.608
5 | 0.709 | 0.0096 | -0.008 | 73.894
5.5 | 0.765 | 0.01168 | -0.008 | 65.486
6 | 0.822 | 0.01229 | -0.008 | 66.924
6.5 | 0.879 | 0.01295 | -0.009 | 67.883
7 | 0.934 | 0.01368 | -0.009 | 68.279
7.5 | 0.982 | 0.0145 | -0.01 | 67.697
8 | 0.844 | 0.04656 | -0.003 | 18.133
8.5 | 0.876 | 0.04956 | -0.004 | 17.681
9 | 0.903 | 0.05287 | -0.004 | 17.07
9.5 | 0.922 | 0.05642 | -0.004 | 16.336
10 | 0.933 | 0.06015 | -0.004 | 15.503
10.5 | 0.934 | 0.06459 | -0.004 | 14.462
11 | 0.926 | 0.06924 | -0.004 | 13.373
11.5 | 0.907 | 0.07427 | -0.004 | 12.212
12 | 0.878 | 0.07888 | -0.005 | 11.125
12.5 | 0.837 | 0.08406 | -0.005 | 9.96

## 46. Re 1M Mach 0.25 (2)
BIGFOIL.COM POLAR EXPORT
fx68h120
FX 68-H-120 |  |  |  | Cl Max: | 1.1507 | at alpha= | 9.5 | deg
XFOIL ncrit=9 |  |  |  | L/D Max: | 90.7478 | at alpha= | 6 | deg
Re: | 1000000 |  |  | Cd Min: | 0.16255 | at alpha= | -14.5 | deg
Mach: | 0.25 |  |  | Cl=0 at alpha= | -1.5538 | deg
|  |  |  | @ Cl=0.1, Cd= | 0.0068197
|  |  |  | @ Cl=0.4, Cd= | 0.0070425
|  |  |  | @ Cl=0.6, Cd= | 0.0082082
alpha (deg) | Cl | Cd | Cm | Cl/Cd
-14.5 | -0.5158 | 0.16255 | 0.0107 | -3.1732
-14 | -0.4997 | 0.15555 | 0.0069 | -3.2125
-13.5 | -0.4841 | 0.14843 | 0.0031 | -3.2615
-13 | -0.4724 | 0.13987 | -0.0013 | -3.3774
-12.5 | -0.5311 | 0.11132 | -0.0119 | -4.7709
-11.5 | -0.6178 | 0.07258 | -0.0364 | -8.512
-11 | -0.6595 | 0.05927 | -0.0436 | -11.127
-10.5 | -0.7028 | 0.04201 | -0.0578 | -16.7294
-10 | -0.7443 | 0.03489 | -0.0561 | -21.3328
-9.5 | -0.7647 | 0.02972 | -0.0494 | -25.7301
-9 | -0.7535 | 0.02525 | -0.0447 | -29.8416
-8.5 | -0.7327 | 0.02095 | -0.04 | -34.9737
-8 | -0.6988 | 0.01781 | -0.0364 | -39.2364
-7.5 | -0.6534 | 0.01591 | -0.0339 | -41.0685
-6.5 | -0.5532 | 0.01312 | -0.03 | -42.1646
-6 | -0.5021 | 0.01172 | -0.0281 | -42.8413
-5.5 | -0.4474 | 0.01091 | -0.0268 | -41.0082
-5 | -0.3937 | 0.00996 | -0.0251 | -39.5281
-4.5 | -0.3417 | 0.0088 | -0.0238 | -38.8295
-4 | -0.2843 | 0.00846 | -0.0231 | -33.6052
-3.5 | -0.2258 | 0.00821 | -0.0227 | -27.503
-3 | -0.1676 | 0.00796 | -0.0223 | -21.0553
-2.5 | -0.1093 | 0.00775 | -0.0219 | -14.1032
-2 | -0.0514 | 0.00749 | -0.0215 | -6.8625
-1.5 | 0.0062 | 0.00726 | -0.021 | 0.85399
-1 | 0.0631 | 0.00701 | -0.0205 | 9.0014
-0.5 | 0.1174 | 0.00673 | -0.0197 | 17.4443
0 | 0.1646 | 0.0068 | -0.0179 | 24.2059
0.5 | 0.2061 | 0.00647 | -0.0148 | 31.8547
1 | 0.2652 | 0.0062 | -0.0147 | 42.7742
1.5 | 0.3506 | 0.00671 | -0.0205 | 52.2504
2 | 0.4234 | 0.0072 | -0.0236 | 58.8056
2.5 | 0.4959 | 0.00765 | -0.0267 | 64.8235
3 | 0.5745 | 0.00809 | -0.0312 | 71.0136
3.5 | 0.6845 | 0.0086 | -0.0423 | 79.593
4 | 0.7509 | 0.00894 | -0.0443 | 83.9933
4.5 | 0.8005 | 0.0093 | -0.0428 | 86.0753
5 | 0.8501 | 0.00962 | -0.0411 | 88.368
5.5 | 0.8986 | 0.01001 | -0.0393 | 89.7702
6 | 0.9465 | 0.01043 | -0.0373 | 90.7478
6.5 | 0.9914 | 0.01105 | -0.0349 | 89.7195
7 | 1.0129 | 0.01344 | -0.0291 | 75.3646
7.5 | 1.0503 | 0.01442 | -0.0252 | 72.8363
8 | 1.0868 | 0.01535 | -0.0213 | 70.8013
8.5 | 1.1188 | 0.01648 | -0.0167 | 67.8883
9 | 1.1432 | 0.0179 | -0.0111 | 63.8659
9.5 | 1.1507 | 0.01965 | -0.0032 | 58.5598

## 47. Re 1M Mach 0.50 (1)
BIGFOIL.COM POLAR EXPORT
fx68h120
FX 68-H-120 |  |  |  | Cl Max: | 1.146 | at alpha= | 20 | deg
JavaFoil+Calcfoil stall+Eppler ext transition |  |  |  | L/D Max: | 70.898 | at alpha= | 5 | deg
Re: | 1000000 |  |  | Cd Min: | 0.00654 | at alpha= | 0.5 | deg
Mach: | 0.5 |  |  | Cl=0 at alpha= | -0.85714 | deg
|  |  |  | @ Cl=0.1, Cd= | 0.0085759
|  |  |  | @ Cl=0.4, Cd= | 0.0079691
|  |  |  | @ Cl=0.6, Cd= | 0.0096512
alpha (deg) | Cl | Cd | Cm | Cl/Cd
-20 | -1.043 | 0.20189 | 0.004 | -5.166
-19.5 | -1.016 | 0.19551 | 0.004 | -5.195
-19 | -0.989 | 0.18956 | 0.004 | -5.218
-18.5 | -0.963 | 0.18676 | 0.004 | -5.155
-18 | -0.937 | 0.17848 | 0.004 | -5.247
-17.5 | -0.91 | 0.17793 | 0.004 | -5.113
-17 | -0.881 | 0.16992 | 0.003 | -5.185
-16.5 | -0.854 | 0.16533 | 0.003 | -5.167
-16 | -0.828 | 0.1562 | 0.003 | -5.3
-15.5 | -0.802 | 0.15634 | 0.003 | -5.13
-15 | -0.773 | 0.14685 | 0.003 | -5.262
-14.5 | -0.746 | 0.14319 | 0.003 | -5.207
-14 | -0.719 | 0.13808 | 0.003 | -5.206
-13.5 | -0.691 | 0.13298 | 0.003 | -5.2
-13 | -0.664 | 0.12588 | 0.002 | -5.271
-12.5 | -0.637 | 0.12214 | 0.002 | -5.212
-12 | -0.61 | 0.11883 | 0.002 | -5.132
-11.5 | -0.582 | 0.11175 | 0.002 | -5.204
-11 | -0.555 | 0.10928 | 0.002 | -5.075
-10.5 | -0.528 | 0.10607 | 0.002 | -4.974
-10 | -0.5 | 0.095 | 0.001 | -5.261
-9.5 | -0.473 | 0.09221 | 0.001 | -5.127
-9 | -0.446 | 0.08955 | 0.001 | -4.978
-8.5 | -0.418 | 0.072 | 0.001 | -5.809
-8 | -0.391 | 0.06068 | 0.001 | -6.446
-7.5 | -0.364 | 0.05434 | 0.001 | -6.7
-7 | -0.336 | 0.05794 | 0.001 | -5.805
-6.5 | -0.309 | 0.04903 | 0.001 | -6.306
-6 | -0.35 | 0.01365 | 0.001 | -25.644
-5.5 | -0.42 | 0.04072 | 0 | -10.317
-5 | -0.41 | 0.03798 | 0 | -10.788
-4.5 | -0.471 | 0.01147 | 0 | -41.049
-4 | -0.418 | 0.01082 | 0 | -38.578
-3.5 | -0.357 | 0.0103 | -0.001 | -34.684
-3 | -0.293 | 0.00892 | -0.001 | -32.822
-2.5 | -0.226 | 0.0087 | -0.001 | -25.98
-2 | -0.158 | 0.00844 | -0.002 | -18.698
-1.5 | -0.089 | 0.0082 | -0.002 | -10.831
-1 | -0.02 | 0.00804 | -0.003 | -2.437
-0.5 | 0.05 | 0.00796 | -0.003 | 6.244
0 | 0.119 | 0.00881 | -0.004 | 13.48
0.5 | 0.187 | 0.00654 | -0.004 | 28.537
1 | 0.255 | 0.00697 | -0.005 | 36.546
1.5 | 0.322 | 0.00737 | -0.005 | 43.776
2 | 0.39 | 0.00786 | -0.005 | 49.585
2.5 | 0.456 | 0.00858 | -0.006 | 53.197
3 | 0.523 | 0.00912 | -0.006 | 57.289
3.5 | 0.589 | 0.00957 | -0.007 | 61.543
4 | 0.654 | 0.01005 | -0.007 | 65.087
4.5 | 0.719 | 0.01053 | -0.008 | 68.294
5 | 0.783 | 0.01104 | -0.008 | 70.898
5.5 | 0.843 | 0.01378 | -0.009 | 61.145
6 | 0.904 | 0.01473 | -0.009 | 61.349
6.5 | 0.963 | 0.01583 | -0.01 | 60.854
7 | 0.847 | 0.04181 | -0.004 | 20.263
7.5 | 0.882 | 0.04463 | -0.004 | 19.757
8 | 0.9 | 0.04804 | -0.004 | 18.73
8.5 | 0.883 | 0.05237 | -0.004 | 16.866
9 | 0.724 | 0.05763 | -0.004 | 12.571
9.5 | 0.566 | 0.0664 | -0.004 | 8.521
10 | 0.669 | 0.0382 | -0.012 | 17.507
10.5 | 0.679 | 0.04923 | -0.012 | 13.8
11 | 0.647 | 0.07175 | -0.006 | 9.021
11.5 | 0.674 | 0.08027 | -0.006 | 8.394
12 | 0.7 | 0.10231 | -0.006 | 6.844
12.5 | 0.727 | 0.10931 | -0.007 | 6.654
13 | 0.754 | 0.11301 | -0.007 | 6.672
13.5 | 0.781 | 0.11814 | -0.007 | 6.607
14 | 0.808 | 0.12602 | -0.008 | 6.411
14.5 | 0.858 | 0.14707 | -0.013 | 5.835
15 | 0.881 | 0.16378 | -0.013 | 5.381
15.5 | 0.902 | 0.16528 | -0.013 | 5.46
16 | 0.927 | 0.16937 | -0.013 | 5.474
16.5 | 0.956 | 0.17502 | -0.013 | 5.461
17 | 0.984 | 0.17844 | -0.014 | 5.512
17.5 | 1.01 | 0.18345 | -0.015 | 5.508
18 | 1.037 | 0.18885 | -0.015 | 5.491
18.5 | 1.064 | 0.19443 | -0.015 | 5.473
19 | 1.095 | 0.20391 | -0.016 | 5.37
19.5 | 1.12 | 0.20359 | -0.017 | 5.501
20 | 1.146 | 0.20522 | -0.017 | 5.585

## 48. Re 1M Mach 0.50 (2)
BIGFOIL.COM POLAR EXPORT
fx68h120
FX 68-H-120 |  |  |  | Cl Max: | 1.1606 | at alpha= | 9 | deg
XFOIL ncrit=9 |  |  |  | L/D Max: | 84.7229 | at alpha= | 6 | deg
Re: | 1000000 |  |  | Cd Min: | 0.27163 | at alpha= | -20 | deg
Mach: | 0.5 |  |  | Cl=0 at alpha= | -1.6386 | deg
|  |  |  | @ Cl=0.1, Cd= | 0.0078387
|  |  |  | @ Cl=0.4, Cd= | 0.0075457
|  |  |  | @ Cl=0.6, Cd= | 0.0089141
alpha (deg) | Cl | Cd | Cm | Cl/Cd
-20 | -0.7607 | 0.27163 | 0.0716 | -2.8005
-19.5 | -0.7381 | 0.26283 | 0.066 | -2.8083
-19 | -0.7154 | 0.25431 | 0.0605 | -2.8131
-18.5 | -0.693 | 0.24563 | 0.0551 | -2.8213
-18 | -0.6696 | 0.23719 | 0.0506 | -2.8231
-17.5 | -0.646 | 0.22954 | 0.0458 | -2.8143
-17 | -0.6226 | 0.22164 | 0.0409 | -2.8091
-16.5 | -0.5994 | 0.21342 | 0.0359 | -2.8085
-16 | -0.5787 | 0.20354 | 0.0296 | -2.8432
-15.5 | -0.5568 | 0.19473 | 0.0244 | -2.8593
-15 | -0.535 | 0.18606 | 0.0198 | -2.8754
-14.5 | -0.5106 | 0.17881 | 0.0153 | -2.8555
-14 | -0.4842 | 0.17005 | 0.0087 | -2.8474
-13.5 | -0.4689 | 0.1607 | 0.0036 | -2.9179
-13 | -0.4541 | 0.15206 | -0.0002 | -2.9863
-12 | -0.4296 | 0.1334 | -0.0081 | -3.2204
-11.5 | -0.4209 | 0.12366 | -0.0127 | -3.4037
-11 | -0.4135 | 0.11424 | -0.0174 | -3.6196
-10.5 | -0.413 | 0.10344 | -0.0228 | -3.9927
-10 | -0.419 | 0.09249 | -0.0283 | -4.5302
-9.5 | -0.432 | 0.08135 | -0.0343 | -5.3104
-9 | -0.4559 | 0.06985 | -0.0406 | -6.5268
-8.5 | -0.4847 | 0.05883 | -0.0472 | -8.239
-8 | -0.5204 | 0.04779 | -0.0548 | -10.8893
-7.5 | -0.5583 | 0.0357 | -0.0613 | -15.6387
-7 | -0.5835 | 0.0276 | -0.0583 | -21.1413
-6.5 | -0.5814 | 0.02097 | -0.0528 | -27.7253
-6 | -0.5482 | 0.01663 | -0.0471 | -32.9645
-5.5 | -0.4995 | 0.01372 | -0.0418 | -36.4067
-5 | -0.4414 | 0.01185 | -0.0377 | -37.2489
-4.5 | -0.3789 | 0.01051 | -0.0346 | -36.0514
-4 | -0.3185 | 0.00908 | -0.0318 | -35.0771
-3.5 | -0.2504 | 0.00869 | -0.0305 | -28.8147
-3 | -0.1821 | 0.00842 | -0.0293 | -21.6271
-2.5 | -0.1144 | 0.00815 | -0.0283 | -14.0368
-2 | -0.0477 | 0.00788 | -0.0272 | -6.0533
-1.5 | 0.0183 | 0.00765 | -0.0263 | 2.3922
-1 | 0.0817 | 0.00767 | -0.025 | 10.6519
-0.5 | 0.1392 | 0.0082 | -0.0233 | 16.9756
0 | 0.1972 | 0.00832 | -0.0218 | 23.7019
0.5 | 0.251 | 0.00804 | -0.0195 | 31.2189
1 | 0.2944 | 0.0075 | -0.0149 | 39.2533
1.5 | 0.3831 | 0.00743 | -0.0189 | 51.5612
2 | 0.4737 | 0.00805 | -0.0236 | 58.8447
2.5 | 0.5607 | 0.00864 | -0.0275 | 64.8958
3 | 0.6453 | 0.00923 | -0.0309 | 69.9133
3.5 | 0.7698 | 0.00988 | -0.042 | 77.915
4 | 0.8527 | 0.01039 | -0.0448 | 82.0693
4.5 | 0.9061 | 0.01083 | -0.0415 | 83.6657
5 | 0.9552 | 0.01145 | -0.0375 | 83.4236
5.5 | 1.0066 | 0.0119 | -0.0336 | 84.5882
6 | 1.0548 | 0.01245 | -0.029 | 84.7229
6.5 | 1.0674 | 0.01451 | -0.0199 | 73.5631
7 | 1.0839 | 0.0157 | -0.0103 | 69.0382
7.5 | 1.1081 | 0.01707 | -0.0026 | 64.9151
8 | 1.1297 | 0.01915 | 0.0044 | 58.9922
8.5 | 1.1502 | 0.02168 | 0.0105 | 53.0535
9 | 1.1606 | 0.02519 | 0.016 | 46.0738
9.5 | 1.1579 | 0.03009 | 0.0202 | 38.4812
10 | 1.14 | 0.03721 | 0.0216 | 30.6369
10.5 | 1.1051 | 0.04828 | 0.0176 | 22.8894
11 | 1.0574 | 0.06247 | 0.0108 | 16.9265
11.5 | 1.0086 | 0.07593 | 0.005 | 13.2833
12 | 0.9704 | 0.08827 | -0.0002 | 10.9935
12.5 | 0.9466 | 0.09916 | -0.0048 | 9.5462
13 | 0.9383 | 0.1084 | -0.0083 | 8.6559
13.5 | 0.9391 | 0.1165 | -0.011 | 8.0609
14 | 0.9445 | 0.12409 | -0.0133 | 7.6114

## 49. Re 2M Mach 0.00 (1)
BIGFOIL.COM POLAR EXPORT
fx68h120
FX 68-H-120 |  |  |  | Cl Max: | 1.153 | at alpha= | 11 | deg
JavaFoil+Calcfoil stall+Eppler ext transition |  |  |  | L/D Max: | 87.561 | at alpha= | 5 | deg
Re: | 2000000 |  |  | Cd Min: | 0.00556 | at alpha= | 0.5 | deg
Mach: | 0 |  |  | Cl=0 at alpha= | -0.85833 | deg
|  |  |  | @ Cl=0.1, Cd= | 0.005768
|  |  |  | @ Cl=0.4, Cd= | 0.0064405
|  |  |  | @ Cl=0.6, Cd= | 0.0070369
alpha (deg) | Cl | Cd | Cm | Cl/Cd
-14 | -0.562 | 0.1021 | 0.002 | -5.501
-13.5 | -0.582 | 0.0957 | 0.002 | -6.079
-13 | -0.6 | 0.09015 | 0.002 | -6.655
-12.5 | -0.618 | 0.08378 | 0.002 | -7.378
-12 | -0.632 | 0.07867 | 0.002 | -8.037
-11.5 | -0.646 | 0.0722 | 0.002 | -8.948
-11 | -0.661 | 0.06329 | 0.002 | -10.444
-10.5 | -0.66 | 0.06191 | 0.002 | -10.665
-10 | -0.671 | 0.05184 | 0.002 | -12.944
-9.5 | -0.701 | 0.03282 | 0.002 | -21.349
-9 | -0.768 | 0.01387 | 0.003 | -55.356
-8.5 | -0.76 | 0.01355 | 0.002 | -56.098
-8 | -0.733 | 0.01252 | 0.002 | -58.532
-7.5 | -0.7 | 0.01187 | 0.002 | -59
-7 | -0.663 | 0.01123 | 0.002 | -59.071
-6.5 | -0.622 | 0.0107 | 0.001 | -58.158
-6 | -0.578 | 0.01024 | 0.001 | -56.398
-5.5 | -0.529 | 0.00984 | 0.001 | -53.836
-5 | -0.479 | 0.00945 | 0 | -50.641
-4.5 | -0.425 | 0.0091 | 0 | -46.751
-4 | -0.37 | 0.00878 | 0 | -42.153
-3.5 | -0.313 | 0.00758 | -0.001 | -41.346
-3 | -0.255 | 0.00737 | -0.001 | -34.655
-2.5 | -0.196 | 0.00716 | -0.001 | -27.434
-2 | -0.137 | 0.007 | -0.002 | -19.559
-1.5 | -0.077 | 0.00685 | -0.002 | -11.237
-1 | -0.017 | 0.00674 | -0.002 | -2.522
-0.5 | 0.043 | 0.00725 | -0.003 | 5.94
0 | 0.103 | 0.00569 | -0.003 | 18.115
0.5 | 0.163 | 0.00556 | -0.004 | 29.326
1 | 0.223 | 0.0057 | -0.004 | 39.125
1.5 | 0.283 | 0.00589 | -0.004 | 48.004
2 | 0.343 | 0.00617 | -0.005 | 55.484
2.5 | 0.402 | 0.00645 | -0.005 | 62.358
3 | 0.461 | 0.00688 | -0.006 | 67.081
3.5 | 0.52 | 0.00701 | -0.006 | 74.242
4 | 0.577 | 0.00668 | -0.006 | 86.366
4.5 | 0.635 | 0.00758 | -0.007 | 83.668
5 | 0.692 | 0.0079 | -0.007 | 87.561
5.5 | 0.746 | 0.00984 | -0.008 | 75.763
6 | 0.802 | 0.01032 | -0.008 | 77.719
6.5 | 0.857 | 0.01082 | -0.009 | 79.239
7 | 0.912 | 0.01138 | -0.009 | 80.189
7.5 | 0.961 | 0.01199 | -0.01 | 80.123
8 | 1.005 | 0.01267 | -0.01 | 79.3
8.5 | 1.045 | 0.01342 | -0.01 | 77.844
9 | 1.079 | 0.01433 | -0.011 | 75.282
9.5 | 1.108 | 0.0153 | -0.011 | 72.388
10 | 1.13 | 0.01643 | -0.012 | 68.759
10.5 | 1.145 | 0.01763 | -0.012 | 64.946
11 | 1.153 | 0.01894 | -0.013 | 60.868
11.5 | 0.964 | 0.06958 | -0.005 | 13.851
12 | 0.962 | 0.07397 | -0.005 | 13.001
12.5 | 0.954 | 0.07856 | -0.005 | 12.146
13 | 0.942 | 0.08224 | -0.006 | 11.457
13.5 | 1.082 | 0.0296 | -0.015 | 36.552
14 | 1.046 | 0.03389 | -0.015 | 30.863
14.5 | 1.003 | 0.03978 | -0.015 | 25.217
15 | 0.954 | 0.04808 | -0.015 | 19.843
15.5 | 0.91 | 0.05517 | -0.015 | 16.488
16 | 0.866 | 0.06259 | -0.016 | 13.83

## 50. Re 2M Mach 0.00 (2)
BIGFOIL.COM POLAR EXPORT
fx68h120
FX 68-H-120 |  |  |  | Cl Max: | 1.2987 | at alpha= | 13 | deg
XFOIL ncrit=9 |  |  |  | L/D Max: | 108.068 | at alpha= | 6 | deg
Re: | 2000000 |  |  | Cd Min: | 0.21301 | at alpha= | -18 | deg
Mach: | 0 |  |  | Cl=0 at alpha= | -1.4524 | deg
|  |  |  | @ Cl=0.1, Cd= | 0.0067945
|  |  |  | @ Cl=0.4, Cd= | 0.0059469
|  |  |  | @ Cl=0.6, Cd= | 0.0069545
alpha (deg) | Cl | Cd | Cm | Cl/Cd
-18 | -0.6171 | 0.21301 | 0.0387 | -2.897
-17.5 | -0.6014 | 0.20531 | 0.0346 | -2.9292
-15.5 | -0.7724 | 0.10987 | -0.0086 | -7.0301
-15 | -0.8374 | 0.08908 | -0.0208 | -9.4005
-14.5 | -0.9319 | 0.06586 | -0.0348 | -14.1497
-14 | -1.0717 | 0.0344 | -0.0576 | -31.1541
-13.5 | -1.0837 | 0.03097 | -0.0531 | -34.9919
-13 | -1.0959 | 0.02806 | -0.0455 | -39.0556
-12.5 | -1.0854 | 0.02518 | -0.0406 | -43.1056
-12 | -1.0613 | 0.02275 | -0.037 | -46.6505
-11.5 | -1.0271 | 0.02088 | -0.0345 | -49.1906
-11 | -0.9892 | 0.01919 | -0.0322 | -51.5477
-10.5 | -0.9454 | 0.01793 | -0.0306 | -52.7273
-10 | -0.8988 | 0.01694 | -0.0292 | -53.0579
-9.5 | -0.8501 | 0.01608 | -0.0282 | -52.8669
-9 | -0.8127 | 0.01364 | -0.0254 | -59.5821
-8.5 | -0.7636 | 0.01268 | -0.0242 | -60.2208
-8 | -0.7123 | 0.01188 | -0.0234 | -59.9579
-7.5 | -0.6603 | 0.01113 | -0.0226 | -59.3261
-7 | -0.6074 | 0.01051 | -0.0219 | -57.7926
-6.5 | -0.5541 | 0.00986 | -0.0212 | -56.1968
-6 | -0.5011 | 0.00923 | -0.0205 | -54.2904
-5.5 | -0.4464 | 0.00875 | -0.02 | -51.0171
-5 | -0.3926 | 0.00819 | -0.0194 | -47.9365
-4.5 | -0.3406 | 0.00739 | -0.0186 | -46.0893
-4 | -0.2864 | 0.00692 | -0.0182 | -41.3873
-3.5 | -0.2302 | 0.00673 | -0.018 | -34.2051
-3 | -0.1738 | 0.00655 | -0.018 | -26.5344
-2.5 | -0.1173 | 0.0064 | -0.0179 | -18.3281
-2 | -0.0609 | 0.00627 | -0.0178 | -9.7129
-1.5 | -0.0051 | 0.00624 | -0.0176 | -0.81731
-1 | 0.0485 | 0.00656 | -0.0172 | 7.3933
-0.5 | 0.1012 | 0.0068 | -0.0168 | 14.8824
0 | 0.1539 | 0.00679 | -0.0163 | 22.6657
0.5 | 0.2054 | 0.00666 | -0.0156 | 30.8408
1 | 0.2542 | 0.00637 | -0.0143 | 39.9058
1.5 | 0.2977 | 0.00598 | -0.0118 | 49.7826
2 | 0.3474 | 0.00572 | -0.0102 | 60.7343
2.5 | 0.4239 | 0.00605 | -0.0148 | 70.0661
3 | 0.494 | 0.00638 | -0.0181 | 77.4295
3.5 | 0.5569 | 0.00673 | -0.0197 | 82.7489
4 | 0.6356 | 0.00714 | -0.0248 | 89.0196
4.5 | 0.7208 | 0.00756 | -0.0313 | 95.3439
5 | 0.7982 | 0.0079 | -0.0363 | 101.038
5.5 | 0.8652 | 0.00822 | -0.0391 | 105.2555
6 | 0.9283 | 0.00859 | -0.0411 | 108.0675
6.5 | 0.9602 | 0.01073 | -0.0376 | 89.4874
7 | 1.0042 | 0.01127 | -0.0356 | 89.1038
7.5 | 1.0464 | 0.01192 | -0.0333 | 87.7852
8 | 1.0878 | 0.01255 | -0.0308 | 86.6773
8.5 | 1.1277 | 0.01322 | -0.0282 | 85.3026
9 | 1.1651 | 0.014 | -0.0252 | 83.2214
9.5 | 1.1899 | 0.01562 | -0.0202 | 76.178
10 | 1.2227 | 0.01649 | -0.0166 | 74.148
10.5 | 1.2477 | 0.01773 | -0.0119 | 70.3723
11 | 1.2626 | 0.01898 | -0.0058 | 66.5227
11.5 | 1.2782 | 0.02079 | -0.001 | 61.4815
12 | 1.2899 | 0.02317 | 0.0033 | 55.6711
12.5 | 1.2914 | 0.02656 | 0.0075 | 48.622
13 | 1.2987 | 0.02992 | 0.0101 | 43.4057
13.5 | 1.2957 | 0.03459 | 0.0122 | 37.4588
14 | 1.292 | 0.04003 | 0.0128 | 32.2758
14.5 | 1.2494 | 0.05113 | 0.011 | 24.4358
15 | 1.2426 | 0.05933 | 0.0077 | 20.9439
15.5 | 1.237 | 0.06793 | 0.0038 | 18.2099
16 | 1.2088 | 0.07943 | -0.0006 | 15.2184
16.5 | 1.1864 | 0.08995 | -0.0043 | 13.1895
17 | 1.1714 | 0.10009 | -0.0086 | 11.7035
17.5 | 1.1585 | 0.1096 | -0.0123 | 10.5703
18 | 1.1488 | 0.11854 | -0.0157 | 9.6912

## 51. Re 2M Mach 0.10 (1)
BIGFOIL.COM POLAR EXPORT
fx68h120
FX 68-H-120 |  |  |  | Cl Max: | 1.143 | at alpha= | 10.5 | deg
JavaFoil+Calcfoil stall+Eppler ext transition |  |  |  | L/D Max: | 87.457 | at alpha= | 5 | deg
Re: | 2000000 |  |  | Cd Min: | 0.00556 | at alpha= | 0.5 | deg
Mach: | 0.1 |  |  | Cl=0 at alpha= | -0.85833 | deg
|  |  |  | @ Cl=0.1, Cd= | 0.0059438
|  |  |  | @ Cl=0.4, Cd= | 0.006432
|  |  |  | @ Cl=0.6, Cd= | 0.0074353
alpha (deg) | Cl | Cd | Cm | Cl/Cd
-13.5 | -0.549 | 0.09689 | 0.002 | -5.663
-13 | -0.57 | 0.09168 | 0.002 | -6.212
-12.5 | -0.591 | 0.08563 | 0.002 | -6.898
-12 | -0.608 | 0.08037 | 0.002 | -7.57
-11.5 | -0.624 | 0.07468 | 0.002 | -8.359
-11 | -0.645 | 0.06444 | 0.002 | -10.002
-10.5 | -0.648 | 0.06273 | 0.002 | -10.323
-10 | -0.657 | 0.05475 | 0.002 | -11.998
-9.5 | -0.675 | 0.04102 | 0.002 | -16.446
-9 | -0.747 | 0.01543 | 0.002 | -48.441
-8.5 | -0.756 | 0.01153 | 0.002 | -65.563
-8 | -0.731 | 0.01263 | 0.002 | -57.875
-7.5 | -0.7 | 0.01197 | 0.002 | -58.458
-7 | -0.664 | 0.01131 | 0.002 | -58.668
-6.5 | -0.623 | 0.01076 | 0.001 | -57.949
-6 | -0.579 | 0.01029 | 0.001 | -56.277
-5.5 | -0.531 | 0.00988 | 0.001 | -53.785
-5 | -0.48 | 0.00949 | 0 | -50.615
-4.5 | -0.427 | 0.00914 | 0 | -46.713
-4 | -0.372 | 0.00881 | 0 | -42.209
-3.5 | -0.315 | 0.0076 | -0.001 | -41.405
-3 | -0.257 | 0.00738 | -0.001 | -34.747
-2.5 | -0.197 | 0.00717 | -0.001 | -27.529
-2 | -0.138 | 0.00701 | -0.002 | -19.632
-1.5 | -0.077 | 0.00686 | -0.002 | -11.282
-1 | -0.017 | 0.00675 | -0.002 | -2.532
-0.5 | 0.043 | 0.00728 | -0.003 | 5.944
0 | 0.104 | 0.00585 | -0.003 | 17.713
0.5 | 0.164 | 0.00556 | -0.004 | 29.47
1 | 0.224 | 0.0057 | -0.004 | 39.32
1.5 | 0.284 | 0.00589 | -0.004 | 48.223
2 | 0.344 | 0.00618 | -0.005 | 55.73
2.5 | 0.404 | 0.00645 | -0.005 | 62.612
3 | 0.464 | 0.00695 | -0.006 | 66.709
3.5 | 0.523 | 0.00706 | -0.006 | 74.04
4 | 0.58 | 0.00733 | -0.006 | 79.084
4.5 | 0.637 | 0.00763 | -0.007 | 83.552
5 | 0.695 | 0.00794 | -0.007 | 87.457
5.5 | 0.749 | 0.0099 | -0.008 | 75.626
6 | 0.805 | 0.01039 | -0.008 | 77.543
6.5 | 0.861 | 0.0109 | -0.009 | 79.013
7 | 0.916 | 0.01147 | -0.009 | 79.893
7.5 | 0.965 | 0.0121 | -0.01 | 79.74
8 | 1.009 | 0.0128 | -0.01 | 78.824
8.5 | 1.048 | 0.01357 | -0.011 | 77.249
9 | 1.082 | 0.01451 | -0.011 | 74.52
9.5 | 1.109 | 0.01552 | -0.011 | 71.462
10 | 1.13 | 0.01666 | -0.012 | 67.797
10.5 | 1.143 | 0.01793 | -0.012 | 63.746
11 | 0.957 | 0.06551 | -0.005 | 14.607
11.5 | 0.958 | 0.06998 | -0.005 | 13.693
12 | 0.953 | 0.0739 | -0.005 | 12.9
12.5 | 0.942 | 0.07855 | -0.005 | 11.996
13 | 0.927 | 0.08235 | -0.006 | 11.254
13.5 | 1.055 | 0.03077 | -0.015 | 34.298
14 | 1.014 | 0.03545 | -0.015 | 28.597
14.5 | 0.963 | 0.04288 | -0.015 | 22.45
15 | 0.911 | 0.05113 | -0.015 | 17.812
15.5 | 0.863 | 0.05801 | -0.015 | 14.877

## 52. Re 2M Mach 0.10 (2)
BIGFOIL.COM POLAR EXPORT
fx68h120
FX 68-H-120 |  |  |  | Cl Max: | 1.2852 | at alpha= | 13 | deg
XFOIL ncrit=9 |  |  |  | L/D Max: | 108.125 | at alpha= | 6 | deg
Re: | 2000000 |  |  | Cd Min: | 0.12272 | at alpha= | 18 | deg
Mach: | 0.1 |  |  | Cl=0 at alpha= | -1.4246 | deg
|  |  |  | @ Cl=0.1, Cd= | 0.0011723
|  |  |  | @ Cl=0.4, Cd= | 0.0059562
|  |  |  | @ Cl=0.6, Cd= | 0.0069705
alpha (deg) | Cl | Cd | Cm | Cl/Cd
-15 | -0.6238 | 0.12171 | 0.0069 | -5.1253
-14.5 | -0.6826 | 0.09893 | -0.0064 | -6.8998
-14 | -0.7437 | 0.07689 | -0.0183 | -9.6723
-13.5 | -0.8319 | 0.051 | -0.0312 | -16.3118
-13 | -0.9269 | 0.0239 | -0.0494 | -38.7824
-12.5 | -0.9905 | 0.01692 | -0.0477 | -58.5402
-12 | -1.0068 | 0.01404 | -0.0403 | -71.7094
-11.5 | -0.9927 | 0.01138 | -0.0362 | -87.232
-11 | -0.9663 | 0.00918 | -0.033 | -105.2614
-10.5 | -0.9305 | 0.00766 | -0.0306 | -121.4752
-10 | -0.8883 | 0.00657 | -0.0289 | -135.2055
-9.5 | -0.843 | 0.00571 | -0.0275 | -147.6357
-9 | -0.8063 | 0.00416 | -0.0249 | -193.8221
-8.5 | -0.7596 | 0.00344 | -0.0236 | -220.814
-8 | -0.7097 | 0.00296 | -0.0226 | -239.7635
-7.5 | -0.6589 | 0.00259 | -0.0217 | -254.4015
-7 | -0.6069 | 0.00229 | -0.021 | -265.0218
-6.5 | -0.5536 | 0.00206 | -0.0204 | -268.7379
-6 | -0.5017 | 0.00178 | -0.0196 | -281.8539
-5.5 | -0.4475 | 0.00164 | -0.0192 | -272.8659
-5 | -0.3938 | 0.00145 | -0.0186 | -271.5862
-4.5 | -0.3418 | 0.00125 | -0.0179 | -273.44
-4 | -0.2883 | 0.00112 | -0.0174 | -257.4107
-3.5 | -0.2324 | 0.00107 | -0.0173 | -217.1963
-3 | -0.1762 | 0.00103 | -0.0172 | -171.068
-2.5 | -0.12 | 0.001 | -0.0172 | -120
-2 | -0.0638 | 0.00098 | -0.0171 | -65.102
-1.5 | -0.0081 | 0.00097 | -0.017 | -8.3505
-1 | 0.0456 | 0.00104 | -0.0168 | 43.8462
-0.5 | 0.099 | 0.00107 | -0.0165 | 92.5234
0 | 0.1552 | 0.00682 | -0.0164 | 22.7566
0.5 | 0.207 | 0.00669 | -0.0157 | 30.9417
1 | 0.2562 | 0.00641 | -0.0144 | 39.9688
1.5 | 0.3 | 0.00603 | -0.0119 | 49.7512
2 | 0.3491 | 0.00574 | -0.0102 | 60.8188
2.5 | 0.4268 | 0.00607 | -0.0149 | 70.313
3 | 0.4969 | 0.00642 | -0.0181 | 77.3988
3.5 | 0.5605 | 0.00676 | -0.0198 | 82.9142
4 | 0.6393 | 0.00718 | -0.0248 | 89.039
4.5 | 0.7254 | 0.00761 | -0.0314 | 95.3219
5 | 0.8032 | 0.00795 | -0.0363 | 101.0314
5.5 | 0.8707 | 0.00827 | -0.0391 | 105.2842
6 | 0.9342 | 0.00864 | -0.0411 | 108.125
6.5 | 0.9657 | 0.01081 | -0.0375 | 89.334
7 | 1.0099 | 0.01135 | -0.0354 | 88.978
7.5 | 1.0521 | 0.01201 | -0.0329 | 87.602
8 | 1.0934 | 0.01266 | -0.0304 | 86.3665
8.5 | 1.1331 | 0.01335 | -0.0276 | 84.8764
9 | 1.1697 | 0.01419 | -0.0243 | 82.4313
9.5 | 1.1939 | 0.01582 | -0.0191 | 75.4678
10 | 1.2249 | 0.01678 | -0.0151 | 72.9976
10.5 | 1.2442 | 0.01805 | -0.0093 | 68.9307
11 | 1.26 | 0.01949 | -0.0036 | 64.6485
11.5 | 1.274 | 0.02154 | 0.0011 | 59.1458
12 | 1.2831 | 0.02423 | 0.0054 | 52.955
12.5 | 1.281 | 0.02807 | 0.0094 | 45.6359
13 | 1.2852 | 0.03193 | 0.0118 | 40.2505
13.5 | 1.2788 | 0.03729 | 0.0132 | 34.2934
14 | 1.2713 | 0.04363 | 0.0129 | 29.1382
14.5 | 1.2294 | 0.05552 | 0.0099 | 22.1434
15 | 1.2203 | 0.06434 | 0.0062 | 18.9664
15.5 | 1.2112 | 0.07357 | 0.002 | 16.4632
16 | 1.1863 | 0.08451 | -0.002 | 14.0374
16.5 | 1.1675 | 0.09448 | -0.0055 | 12.3571
17 | 1.1542 | 0.10444 | -0.0098 | 11.0513
17.5 | 1.1434 | 0.11367 | -0.0134 | 10.0589
18 | 1.1342 | 0.12272 | -0.0169 | 9.2422

## 53. Re 2M Mach 0.25 (1)
BIGFOIL.COM POLAR EXPORT
fx68h120
FX 68-H-120 |  |  |  | Cl Max: | 1.112 | at alpha= | 9.5 | deg
JavaFoil+Calcfoil stall+Eppler ext transition |  |  |  | L/D Max: | 86.855 | at alpha= | 5 | deg
Re: | 2000000 |  |  | Cd Min: | 0.0057 | at alpha= | 0.5 | deg
Mach: | 0.25 |  |  | Cl=0 at alpha= | -0.85484 | deg
|  |  |  | @ Cl=0.1, Cd= | 0.0079668
|  |  |  | @ Cl=0.4, Cd= | 0.0066013
|  |  |  | @ Cl=0.6, Cd= | 0.0075725
alpha (deg) | Cl | Cd | Cm | Cl/Cd
-13 | -0.292 | 0.10114 | 0.002 | -2.883
-12.5 | -0.352 | 0.09482 | 0.002 | -3.709
-12 | -0.406 | 0.08766 | 0.002 | -4.635
-11.5 | -0.455 | 0.08141 | 0.002 | -5.589
-11 | -0.498 | 0.07537 | 0.002 | -6.61
-10.5 | -0.534 | 0.07014 | 0.002 | -7.614
-10 | -0.569 | 0.06181 | 0.002 | -9.198
-9.5 | -0.596 | 0.05325 | 0.002 | -11.186
-9 | -0.604 | 0.04936 | 0.002 | -12.239
-8.5 | -0.626 | 0.03434 | 0.002 | -18.237
-8 | -0.708 | 0.01271 | 0.002 | -55.734
-7.5 | -0.691 | 0.01268 | 0.002 | -54.465
-7 | -0.662 | 0.01186 | 0.002 | -55.842
-6.5 | -0.627 | 0.01121 | 0.001 | -55.978
-6 | -0.586 | 0.01061 | 0.001 | -55.24
-5.5 | -0.54 | 0.01013 | 0.001 | -53.336
-5 | -0.49 | 0.0097 | 0 | -50.562
-4.5 | -0.437 | 0.00933 | 0 | -46.827
-4 | -0.381 | 0.00895 | 0 | -42.552
-3.5 | -0.323 | 0.00769 | -0.001 | -41.976
-3 | -0.263 | 0.00747 | -0.001 | -35.249
-2.5 | -0.203 | 0.00724 | -0.001 | -28.008
-2 | -0.141 | 0.00708 | -0.002 | -19.959
-1.5 | -0.08 | 0.0069 | -0.002 | -11.518
-1 | -0.018 | 0.00678 | -0.002 | -2.588
-0.5 | 0.044 | 0.00775 | -0.003 | 5.737
0 | 0.106 | 0.00799 | -0.003 | 13.326
0.5 | 0.168 | 0.0057 | -0.004 | 29.541
1 | 0.23 | 0.00586 | -0.004 | 39.29
1.5 | 0.292 | 0.00607 | -0.004 | 48.095
2 | 0.354 | 0.00636 | -0.005 | 55.575
2.5 | 0.415 | 0.00668 | -0.005 | 62.152
3 | 0.476 | 0.00691 | -0.006 | 68.774
3.5 | 0.534 | 0.00726 | -0.006 | 73.638
4 | 0.594 | 0.00754 | -0.007 | 78.765
4.5 | 0.653 | 0.00786 | -0.007 | 83.062
5 | 0.712 | 0.00819 | -0.008 | 86.855
5.5 | 0.767 | 0.01026 | -0.008 | 74.81
6 | 0.825 | 0.01079 | -0.008 | 76.478
6.5 | 0.882 | 0.01136 | -0.009 | 77.592
7 | 0.938 | 0.012 | -0.009 | 78.125
7.5 | 0.986 | 0.01272 | -0.01 | 77.497
8 | 1.028 | 0.01352 | -0.01 | 76.039
8.5 | 1.064 | 0.01443 | -0.011 | 73.733
9 | 1.093 | 0.01557 | -0.011 | 70.175
9.5 | 1.112 | 0.01675 | -0.012 | 66.406
10 | 0.934 | 0.05855 | -0.005 | 15.951
10.5 | 0.935 | 0.06274 | -0.004 | 14.895
11 | 0.926 | 0.067 | -0.004 | 13.825
11.5 | 0.907 | 0.07117 | -0.005 | 12.75
12 | 0.879 | 0.07453 | -0.006 | 11.792
12.5 | 0.98 | 0.02929 | -0.014 | 33.453
13 | 0.911 | 0.03348 | -0.015 | 27.221
13.5 | 0.829 | 0.04016 | -0.015 | 20.634
14 | 0.736 | 0.05021 | -0.015 | 14.659
14.5 | 0.646 | 0.0577 | -0.015 | 11.202

## 54. Re 2M Mach 0.25 (2)
BIGFOIL.COM POLAR EXPORT
fx68h120
FX 68-H-120 |  |  |  | Cl Max: | 1.2439 | at alpha= | 11.5 | deg
XFOIL ncrit=9 |  |  |  | L/D Max: | 107.411 | at alpha= | 6 | deg
Re: | 2000000 |  |  | Cd Min: | 0.1711 | at alpha= | -15 | deg
Mach: | 0.25 |  |  | Cl=0 at alpha= | -1.4718 | deg
|  |  |  | @ Cl=0.1, Cd= | 0.006984
|  |  |  | @ Cl=0.4, Cd= | 0.0060673
|  |  |  | @ Cl=0.6, Cd= | 0.0070642
alpha (deg) | Cl | Cd | Cm | Cl/Cd
-15 | -0.5273 | 0.1711 | 0.0159 | -3.0818
-13.5 | -0.6031 | 0.1121 | -0.0121 | -5.38
-13 | -0.642 | 0.09519 | -0.021 | -6.7444
-12.5 | -0.6908 | 0.07933 | -0.03 | -8.7079
-12 | -0.7381 | 0.06525 | -0.038 | -11.3119
-11.5 | -0.7925 | 0.04955 | -0.0474 | -15.9939
-11 | -0.8319 | 0.03545 | -0.0576 | -23.4669
-10.5 | -0.8719 | 0.02992 | -0.0499 | -29.141
-10 | -0.8767 | 0.0247 | -0.0439 | -35.4939
-9.5 | -0.8566 | 0.02078 | -0.0393 | -41.2223
-9 | -0.82 | 0.01817 | -0.0359 | -45.1293
-8.5 | -0.7824 | 0.01549 | -0.0323 | -50.51
-8 | -0.7362 | 0.01362 | -0.0298 | -54.0529
-7.5 | -0.6842 | 0.01244 | -0.028 | -55
-7 | -0.6307 | 0.01143 | -0.0264 | -55.1794
-6.5 | -0.5754 | 0.01056 | -0.0252 | -54.4886
-6 | -0.5205 | 0.00969 | -0.0238 | -53.7152
-5.5 | -0.4635 | 0.00908 | -0.0229 | -51.0463
-5 | -0.4065 | 0.00851 | -0.022 | -47.7673
-4.5 | -0.3508 | 0.00782 | -0.0211 | -44.8593
-4 | -0.296 | 0.00707 | -0.0202 | -41.867
-3.5 | -0.2377 | 0.00679 | -0.0198 | -35.0074
-3 | -0.1787 | 0.0066 | -0.0195 | -27.0758
-2.5 | -0.1198 | 0.00645 | -0.0193 | -18.5736
-2 | -0.061 | 0.00635 | -0.0191 | -9.6063
-1.5 | -0.0031 | 0.00639 | -0.0188 | -0.48513
-1 | 0.0518 | 0.00681 | -0.0183 | 7.6065
-0.5 | 0.1072 | 0.00701 | -0.0178 | 15.2924
0 | 0.1623 | 0.00702 | -0.0173 | 23.1197
0.5 | 0.216 | 0.0069 | -0.0165 | 31.3043
1 | 0.2669 | 0.00664 | -0.0152 | 40.1958
1.5 | 0.313 | 0.00627 | -0.0128 | 49.9203
2 | 0.3576 | 0.00589 | -0.0096 | 60.7131
2.5 | 0.4413 | 0.00624 | -0.0152 | 70.7212
3 | 0.5129 | 0.00659 | -0.0182 | 77.83
3.5 | 0.58 | 0.00696 | -0.0201 | 83.3333
4 | 0.6606 | 0.00738 | -0.0249 | 89.5122
4.5 | 0.7511 | 0.00784 | -0.0318 | 95.8036
5 | 0.8317 | 0.00818 | -0.0367 | 101.6748
5.5 | 0.9013 | 0.00852 | -0.0392 | 105.7864
6 | 0.9667 | 0.009 | -0.041 | 107.4111
6.5 | 0.9961 | 0.01117 | -0.0364 | 89.1764
7 | 1.0401 | 0.01184 | -0.0337 | 87.8463
7.5 | 1.0825 | 0.01253 | -0.0306 | 86.3927
8 | 1.1227 | 0.0133 | -0.0272 | 84.4135
8.5 | 1.1604 | 0.01413 | -0.0234 | 82.1231
9 | 1.1863 | 0.0156 | -0.0178 | 76.0449
9.5 | 1.2058 | 0.01716 | -0.0113 | 70.2681
10 | 1.2163 | 0.01854 | -0.0036 | 65.6041
10.5 | 1.2307 | 0.02054 | 0.0019 | 59.9172
11 | 1.2424 | 0.02311 | 0.0066 | 53.7603
11.5 | 1.2439 | 0.02673 | 0.0109 | 46.5357
12 | 1.2377 | 0.03154 | 0.014 | 39.2422
12.5 | 1.2195 | 0.03835 | 0.0153 | 31.7992
13 | 1.2084 | 0.04576 | 0.0142 | 26.4073
13.5 | 1.1895 | 0.0555 | 0.0106 | 21.4324
14 | 1.1705 | 0.06585 | 0.0065 | 17.7752
14.5 | 1.1402 | 0.07692 | 0.003 | 14.8232
15 | 1.1264 | 0.08659 | -0.0008 | 13.0084
15.5 | 1.1136 | 0.09639 | -0.0049 | 11.5531
16 | 1.102 | 0.10564 | -0.0082 | 10.4317
16.5 | 1.0911 | 0.11503 | -0.0117 | 9.4854

## 55. Re 2M Mach 0.50 (1)
BIGFOIL.COM POLAR EXPORT
fx68h120
FX 68-H-120 |  |  |  | Cl Max: | 1.147 | at alpha= | 20 | deg
JavaFoil+Calcfoil stall+Eppler ext transition |  |  |  | L/D Max: | 83.189 | at alpha= | 5 | deg
Re: | 2000000 |  |  | Cd Min: | 0.00623 | at alpha= | 0.5 | deg
Mach: | 0.5 |  |  | Cl=0 at alpha= | -0.85714 | deg
|  |  |  | @ Cl=0.1, Cd= | 0.0086432
|  |  |  | @ Cl=0.4, Cd= | 0.0069085
|  |  |  | @ Cl=0.6, Cd= | 0.0082368
alpha (deg) | Cl | Cd | Cm | Cl/Cd
-20 | -1.046 | 0.17832 | 0.004 | -5.865
-19.5 | -1.017 | 0.17356 | 0.004 | -5.86
-19 | -0.99 | 0.16958 | 0.004 | -5.838
-18.5 | -0.964 | 0.16233 | 0.004 | -5.936
-18 | -0.937 | 0.15928 | 0.004 | -5.883
-17.5 | -0.912 | 0.15652 | 0.004 | -5.827
-17 | -0.882 | 0.15152 | 0.003 | -5.822
-16.5 | -0.855 | 0.14569 | 0.003 | -5.869
-16 | -0.828 | 0.14014 | 0.003 | -5.911
-15.5 | -0.803 | 0.1392 | 0.003 | -5.77
-15 | -0.773 | 0.13066 | 0.003 | -5.919
-14.5 | -0.746 | 0.12542 | 0.003 | -5.948
-14 | -0.719 | 0.12175 | 0.003 | -5.906
-13.5 | -0.693 | 0.11825 | 0.003 | -5.859
-13 | -0.664 | 0.1107 | 0.002 | -5.997
-12.5 | -0.637 | 0.10727 | 0.002 | -5.937
-12 | -0.61 | 0.10403 | 0.002 | -5.864
-11.5 | -0.582 | 0.09948 | 0.002 | -5.849
-11 | -0.555 | 0.09493 | 0.002 | -5.845
-10.5 | -0.528 | 0.09179 | 0.002 | -5.751
-10 | -0.5 | 0.08078 | 0.002 | -6.193
-9.5 | -0.473 | 0.06971 | 0.001 | -6.788
-9 | -0.446 | 0.06264 | 0.001 | -7.123
-8.5 | -0.419 | 0.06591 | 0.001 | -6.352
-8 | -0.393 | 0.05674 | 0.001 | -6.918
-7.5 | -0.378 | 0.04307 | 0.001 | -8.782
-7 | -0.337 | 0.05273 | 0.001 | -6.383
-6.5 | -0.317 | 0.04177 | 0.001 | -7.595
-6 | -0.352 | 0.0128 | 0.001 | -27.476
-5.5 | -0.524 | 0.01183 | 0.001 | -44.322
-5 | -0.512 | 0.01087 | 0 | -47.077
-4.5 | -0.471 | 0.01022 | 0 | -46.071
-4 | -0.418 | 0.00964 | 0 | -43.307
-3.5 | -0.357 | 0.0091 | -0.001 | -39.263
-3 | -0.293 | 0.00776 | -0.001 | -37.74
-2.5 | -0.226 | 0.00752 | -0.001 | -30.057
-2 | -0.158 | 0.00738 | -0.002 | -21.4
-1.5 | -0.089 | 0.00718 | -0.002 | -12.379
-1 | -0.02 | 0.00803 | -0.003 | -2.441
-0.5 | 0.05 | 0.00852 | -0.003 | 5.834
0 | 0.119 | 0.00869 | -0.004 | 13.693
0.5 | 0.188 | 0.00623 | -0.004 | 30.156
1 | 0.256 | 0.00626 | -0.005 | 40.83
1.5 | 0.323 | 0.00654 | -0.005 | 49.495
2 | 0.391 | 0.00684 | -0.005 | 57.12
2.5 | 0.458 | 0.00735 | -0.006 | 62.26
3 | 0.524 | 0.0078 | -0.006 | 67.269
3.5 | 0.591 | 0.00818 | -0.007 | 72.238
4 | 0.656 | 0.00859 | -0.007 | 76.381
4.5 | 0.721 | 0.009 | -0.008 | 80.15
5 | 0.786 | 0.00944 | -0.008 | 83.189
5.5 | 0.845 | 0.01213 | -0.009 | 69.694
6 | 0.907 | 0.01297 | -0.009 | 69.946
6.5 | 0.967 | 0.01394 | -0.01 | 69.344
7 | 1.025 | 0.01506 | -0.01 | 68.044
7.5 | 0.882 | 0.04381 | -0.004 | 20.134
8 | 0.9 | 0.04684 | -0.004 | 19.214
8.5 | 0.884 | 0.05087 | -0.004 | 17.367
9 | 0.725 | 0.0536 | -0.005 | 13.529
9.5 | 0.664 | 0.02607 | -0.013 | 25.471
10 | 0.689 | 0.02933 | -0.013 | 23.486
10.5 | 0.693 | 0.04038 | -0.013 | 17.173
11 | 0.706 | 0.05141 | -0.013 | 13.736
11.5 | 0.723 | 0.06234 | -0.013 | 11.605
12 | 0.701 | 0.09461 | -0.006 | 7.406
12.5 | 0.77 | 0.07753 | -0.013 | 9.93
13 | 0.792 | 0.08936 | -0.013 | 8.859
13.5 | 0.813 | 0.10444 | -0.013 | 7.784
14 | 0.808 | 0.11539 | -0.008 | 7.005
14.5 | 0.861 | 0.13358 | -0.013 | 6.443
15 | 0.884 | 0.14668 | -0.013 | 6.024
15.5 | 0.906 | 0.14524 | -0.013 | 6.24
16 | 0.929 | 0.14688 | -0.013 | 6.322
16.5 | 0.959 | 0.15222 | -0.014 | 6.302
17 | 0.984 | 0.15634 | -0.014 | 6.297
17.5 | 1.011 | 0.16063 | -0.015 | 6.296
18 | 1.038 | 0.1659 | -0.015 | 6.259
18.5 | 1.067 | 0.17015 | -0.016 | 6.27
19 | 1.097 | 0.17625 | -0.017 | 6.224
19.5 | 1.121 | 0.17406 | -0.017 | 6.439
20 | 1.147 | 0.1813 | -0.017 | 6.328

## 56. Re 2M Mach 0.50 (2)
BIGFOIL.COM POLAR EXPORT
fx68h120
FX 68-H-120 |  |  |  | Cl Max: | 1.2114 | at alpha= | 9.5 | deg
XFOIL ncrit=9 |  |  |  | L/D Max: | 104.965 | at alpha= | 5.5 | deg
Re: | 2000000 |  |  | Cd Min: | 0.27237 | at alpha= | -20 | deg
Mach: | 0.5 |  |  | Cl=0 at alpha= | -1.516 | deg
|  |  |  | @ Cl=0.1, Cd= | 0.0075761
|  |  |  | @ Cl=0.4, Cd= | 0.0069597
|  |  |  | @ Cl=0.6, Cd= | 0.0074692
alpha (deg) | Cl | Cd | Cm | Cl/Cd
-20 | -0.7629 | 0.27237 | 0.0725 | -2.801
-19.5 | -0.7395 | 0.26337 | 0.0672 | -2.8078
-19 | -0.7165 | 0.25478 | 0.0619 | -2.8122
-18.5 | -0.6937 | 0.24609 | 0.0567 | -2.8189
-18 | -0.671 | 0.23736 | 0.0515 | -2.8269
-17.5 | -0.6483 | 0.22875 | 0.0464 | -2.8341
-16 | -0.5801 | 0.2044 | 0.0315 | -2.8381
-15.5 | -0.5615 | 0.19648 | 0.0279 | -2.8578
-15 | -0.5425 | 0.18696 | 0.0232 | -2.9017
-14.5 | -0.5234 | 0.17828 | 0.0188 | -2.9358
-14 | -0.5047 | 0.1695 | 0.0143 | -2.9776
-13.5 | -0.4901 | 0.15976 | 0.0094 | -3.0677
-13 | -0.4712 | 0.15182 | 0.0051 | -3.1037
-12.5 | -0.4571 | 0.14262 | 0.0004 | -3.205
-12 | -0.4489 | 0.13164 | -0.005 | -3.4101
-11.5 | -0.4418 | 0.12121 | -0.0104 | -3.6449
-11 | -0.4396 | 0.1104 | -0.0161 | -3.9819
-10.5 | -0.4414 | 0.09953 | -0.022 | -4.4348
-10 | -0.4526 | 0.08793 | -0.0285 | -5.1473
-9.5 | -0.4712 | 0.07658 | -0.0349 | -6.153
-9 | -0.4964 | 0.06546 | -0.0415 | -7.5833
-8.5 | -0.5261 | 0.05485 | -0.048 | -9.5916
-8 | -0.5646 | 0.04403 | -0.0565 | -12.8231
-7.5 | -0.6025 | 0.0329 | -0.0583 | -18.3131
-7 | -0.6246 | 0.02429 | -0.0545 | -25.7143
-6.5 | -0.6157 | 0.01787 | -0.048 | -34.4544
-6 | -0.5796 | 0.01357 | -0.0417 | -42.7119
-5.5 | -0.5248 | 0.01123 | -0.0369 | -46.732
-5 | -0.4611 | 0.00983 | -0.0336 | -46.9074
-4.5 | -0.3944 | 0.00889 | -0.0311 | -44.3645
-4 | -0.3278 | 0.00814 | -0.0291 | -40.2703
-3.5 | -0.2654 | 0.00716 | -0.027 | -37.067
-3 | -0.1965 | 0.00691 | -0.026 | -28.437
-2.5 | -0.1278 | 0.00676 | -0.0252 | -18.9053
-2 | -0.0605 | 0.00668 | -0.0244 | -9.0569
-1.5 | 0.002 | 0.00722 | -0.0233 | 0.27701
-1 | 0.0659 | 0.00748 | -0.0224 | 8.8102
-0.5 | 0.1298 | 0.00766 | -0.0216 | 16.9452
0 | 0.1933 | 0.00774 | -0.0208 | 24.9742
0.5 | 0.2551 | 0.00775 | -0.0197 | 32.9161
1 | 0.3135 | 0.00759 | -0.0181 | 41.3043
1.5 | 0.3679 | 0.00734 | -0.0156 | 50.1226
2 | 0.4101 | 0.00684 | -0.0104 | 59.9561
2.5 | 0.4926 | 0.00693 | -0.0133 | 71.0823
3 | 0.5824 | 0.00737 | -0.0178 | 79.0231
3.5 | 0.664 | 0.00783 | -0.0203 | 84.802
4 | 0.7547 | 0.00839 | -0.0246 | 89.9523
4.5 | 0.867 | 0.00895 | -0.0327 | 96.8715
5 | 0.9604 | 0.0094 | -0.037 | 102.1702
5.5 | 1.0402 | 0.00991 | -0.0385 | 104.9647
6 | 1.0675 | 0.01221 | -0.0318 | 87.4283
6.5 | 1.109 | 0.01304 | -0.0259 | 85.046
7 | 1.1416 | 0.0141 | -0.0186 | 80.9645
7.5 | 1.156 | 0.01512 | -0.0084 | 76.455
8 | 1.1773 | 0.01661 | -0.0002 | 70.879
8.5 | 1.1981 | 0.01875 | 0.0069 | 63.8987
9 | 1.2109 | 0.02181 | 0.0132 | 55.5204
9.5 | 1.2114 | 0.02612 | 0.0186 | 46.3783
10 | 1.1976 | 0.03226 | 0.0217 | 37.1234
10.5 | 1.1674 | 0.04153 | 0.0205 | 28.1098
11 | 1.1243 | 0.05504 | 0.0138 | 20.427
11.5 | 1.0729 | 0.0689 | 0.0079 | 15.5718
12 | 1.027 | 0.08192 | 0.0023 | 12.5366
12.5 | 0.9947 | 0.09367 | -0.0028 | 10.6192
13 | 0.9775 | 0.10394 | -0.007 | 9.4045
13.5 | 0.9727 | 0.11278 | -0.0102 | 8.6248
14 | 0.9727 | 0.12123 | -0.0132 | 8.0236
14.5 | 0.9734 | 0.12971 | -0.0162 | 7.5044

## 57. Re 3M Mach 0.00 (1)
BIGFOIL.COM POLAR EXPORT
fx68h120
FX 68-H-120 |  |  |  | Cl Max: | 1.157 | at alpha= | 11.5 | deg
JavaFoil+Calcfoil stall+Eppler ext transition |  |  |  | L/D Max: | 94.907 | at alpha= | 5 | deg
Re: | 3000000 |  |  | Cd Min: | 0.00572 | at alpha= | 1.5 | deg
Mach: | 0 |  |  | Cl=0 at alpha= | -0.85833 | deg
|  |  |  | @ Cl=0.1, Cd= | 0.0076275
|  |  |  | @ Cl=0.4, Cd= | 0.0061798
|  |  |  | @ Cl=0.6, Cd= | 0.0070503
alpha (deg) | Cl | Cd | Cm | Cl/Cd
-14.5 | -0.548 | 0.09864 | 0.003 | -5.551
-14 | -0.569 | 0.09272 | 0.003 | -6.138
-13.5 | -0.592 | 0.08502 | 0.003 | -6.958
-13 | -0.612 | 0.07858 | 0.003 | -7.786
-12.5 | -0.631 | 0.07216 | 0.003 | -8.743
-12 | -0.648 | 0.06597 | 0.003 | -9.819
-11.5 | -0.664 | 0.05866 | 0.003 | -11.321
-11 | -0.68 | 0.0505 | 0.003 | -13.465
-10.5 | -0.7 | 0.03937 | 0.003 | -17.779
-10 | -0.747 | 0.02108 | 0.003 | -35.429
-9.5 | -0.792 | 0.01318 | 0.003 | -60.114
-9 | -0.782 | 0.01186 | 0.003 | -65.966
-8.5 | -0.76 | 0.01242 | 0.002 | -61.205
-8 | -0.733 | 0.01164 | 0.002 | -62.946
-7.5 | -0.7 | 0.01108 | 0.002 | -63.226
-7 | -0.663 | 0.01048 | 0.002 | -63.281
-6.5 | -0.622 | 0.01003 | 0.001 | -62.014
-6 | -0.578 | 0.00962 | 0.001 | -60.005
-5.5 | -0.529 | 0.00924 | 0.001 | -57.295
-5 | -0.479 | 0.00888 | 0 | -53.897
-4.5 | -0.425 | 0.00855 | 0 | -49.743
-4 | -0.37 | 0.00825 | 0 | -44.842
-3.5 | -0.313 | 0.00711 | -0.001 | -44.068
-3 | -0.255 | 0.00692 | -0.001 | -36.89
-2.5 | -0.196 | 0.00673 | -0.001 | -29.166
-2 | -0.137 | 0.00659 | -0.002 | -20.794
-1.5 | -0.077 | 0.00647 | -0.002 | -11.899
-1 | -0.017 | 0.00729 | -0.002 | -2.331
-0.5 | 0.043 | 0.00739 | -0.003 | 5.828
0 | 0.103 | 0.00764 | -0.003 | 13.494
0.5 | 0.163 | 0.0065 | -0.004 | 25.08
1 | 0.223 | 0.00577 | -0.004 | 38.659
1.5 | 0.283 | 0.00572 | -0.004 | 49.446
2 | 0.343 | 0.00589 | -0.005 | 58.183
2.5 | 0.402 | 0.00619 | -0.005 | 64.956
3 | 0.461 | 0.00648 | -0.006 | 71.212
3.5 | 0.521 | 0.00675 | -0.006 | 77.108
4 | 0.58 | 0.00704 | -0.006 | 82.39
4.5 | 0.638 | 0.00707 | -0.007 | 90.136
5 | 0.694 | 0.00731 | -0.007 | 94.907
5.5 | 0.747 | 0.00914 | -0.008 | 81.767
6 | 0.803 | 0.00958 | -0.008 | 83.88
6.5 | 0.859 | 0.01004 | -0.009 | 85.54
7 | 0.914 | 0.01056 | -0.009 | 86.594
7.5 | 0.963 | 0.01112 | -0.01 | 86.576
8 | 1.007 | 0.01174 | -0.01 | 85.761
8.5 | 1.047 | 0.01243 | -0.01 | 84.257
9 | 1.082 | 0.01326 | -0.011 | 81.587
9.5 | 1.111 | 0.01415 | -0.011 | 78.486
10 | 1.133 | 0.01517 | -0.012 | 74.663
10.5 | 1.148 | 0.01628 | -0.012 | 70.511
11 | 1.156 | 0.01757 | -0.013 | 65.805
11.5 | 1.157 | 0.01893 | -0.013 | 61.078
12 | 1.15 | 0.02052 | -0.014 | 56.026
12.5 | 1.136 | 0.02234 | -0.014 | 50.851
13 | 1.114 | 0.02461 | -0.014 | 45.283
13.5 | 1.088 | 0.02699 | -0.015 | 40.298
14 | 1.054 | 0.03021 | -0.015 | 34.904
14.5 | 1.016 | 0.03424 | -0.016 | 29.669
15 | 0.972 | 0.03947 | -0.016 | 24.631
15.5 | 0.923 | 0.04688 | -0.016 | 19.695
16 | 0.876 | 0.05505 | -0.016 | 15.904
16.5 | 0.831 | 0.06237 | -0.016 | 13.323

## 58. Re 3M Mach 0.00 (2)
BIGFOIL.COM POLAR EXPORT
fx68h120
FX 68-H-120 |  |  |  | Cl Max: | 1.3498 | at alpha= | 12.5 | deg
XFOIL ncrit=9 |  |  |  | L/D Max: | 113.49 | at alpha= | 6 | deg
Re: | 3000000 |  |  | Cd Min: | 0.15038 | at alpha= | -17.5 | deg
Mach: | 0 |  |  | Cl=0 at alpha= | -1.3912 | deg
|  |  |  | @ Cl=0.1, Cd= | 0.0066607
|  |  |  | @ Cl=0.4, Cd= | 0.0056666
|  |  |  | @ Cl=0.6, Cd= | 0.0063466
alpha (deg) | Cl | Cd | Cm | Cl/Cd
-17.5 | -0.7636 | 0.15038 | 0.0142 | -5.0778
-17 | -0.8065 | 0.1304 | 0.0028 | -6.1848
-16.5 | -0.8585 | 0.11035 | -0.009 | -7.7798
-16 | -0.7807 | 0.11724 | -0.0046 | -6.659
-15 | -1.1311 | 0.03712 | -0.0587 | -30.4714
-14.5 | -1.1622 | 0.03174 | -0.0557 | -36.6163
-14 | -1.1965 | 0.02768 | -0.0468 | -43.2262
-13 | -1.1483 | 0.02439 | -0.0394 | -47.0808
-12.5 | -1.1165 | 0.02269 | -0.0367 | -49.2067
-12 | -1.1129 | 0.01778 | -0.0303 | -62.5928
-11.5 | -1.0708 | 0.0164 | -0.0284 | -65.2927
-11 | -1.0242 | 0.01539 | -0.0271 | -66.5497
-10.5 | -0.9755 | 0.01454 | -0.026 | -67.0908
-9.5 | -0.8761 | 0.01292 | -0.024 | -67.8096
-9 | -0.825 | 0.0122 | -0.0232 | -67.623
-8.5 | -0.773 | 0.01157 | -0.0224 | -66.8107
-8 | -0.72 | 0.01099 | -0.0218 | -65.5141
-7.5 | -0.6695 | 0.00996 | -0.0207 | -67.2189
-7 | -0.6165 | 0.00933 | -0.02 | -66.0772
-6.5 | -0.5621 | 0.00885 | -0.0195 | -63.5141
-6 | -0.507 | 0.00851 | -0.0192 | -59.577
-5.5 | -0.4527 | 0.00801 | -0.0187 | -56.5169
-5 | -0.3976 | 0.0076 | -0.0183 | -52.3158
-4.5 | -0.3438 | 0.00705 | -0.0178 | -48.766
-4 | -0.2904 | 0.00646 | -0.0172 | -44.9536
-3.5 | -0.2348 | 0.00618 | -0.017 | -37.9935
-3 | -0.1783 | 0.00605 | -0.0169 | -29.4711
-2.5 | -0.1219 | 0.00594 | -0.0168 | -20.5219
-2 | -0.066 | 0.00601 | -0.0167 | -10.9817
-1.5 | -0.0119 | 0.00636 | -0.0165 | -1.8711
-1 | 0.0428 | 0.00657 | -0.0163 | 6.5145
-0.5 | 0.098 | 0.00666 | -0.0162 | 14.7147
0 | 0.1522 | 0.00668 | -0.0159 | 22.7844
0.5 | 0.206 | 0.00663 | -0.0155 | 31.0709
1 | 0.2582 | 0.00651 | -0.0149 | 39.6621
1.5 | 0.3085 | 0.0063 | -0.0139 | 48.9683
2 | 0.3564 | 0.00602 | -0.0123 | 59.2027
2.5 | 0.3963 | 0.00566 | -0.0088 | 70.0177
3 | 0.4635 | 0.00578 | -0.0112 | 80.1903
3.5 | 0.5323 | 0.00606 | -0.0142 | 87.8383
4 | 0.6008 | 0.00635 | -0.0172 | 94.6142
4.5 | 0.6731 | 0.00671 | -0.0209 | 100.313
5 | 0.7546 | 0.00712 | -0.0267 | 105.9831
5.5 | 0.825 | 0.0075 | -0.0301 | 110
6 | 0.8909 | 0.00785 | -0.0326 | 113.4904
6.5 | 0.9431 | 0.00989 | -0.0335 | 95.3589
7 | 1.003 | 0.01039 | -0.0348 | 96.5351
7.5 | 1.0617 | 0.01091 | -0.036 | 97.3144
8 | 1.1045 | 0.0115 | -0.0338 | 96.0435
8.5 | 1.1446 | 0.01224 | -0.0312 | 93.5131
9 | 1.1852 | 0.01282 | -0.0287 | 92.4493
9.5 | 1.223 | 0.01354 | -0.0258 | 90.325
10 | 1.2592 | 0.01428 | -0.0226 | 88.1793
10.5 | 1.2924 | 0.01514 | -0.0191 | 85.3633
11 | 1.3235 | 0.01608 | -0.0153 | 82.3072
11.5 | 1.3412 | 0.01736 | -0.0094 | 77.2581
12 | 1.3496 | 0.01939 | -0.0032 | 69.6029
12.5 | 1.3498 | 0.02243 | 0.0024 | 60.1783
13 | 1.3481 | 0.02601 | 0.0067 | 51.8301
13.5 | 1.3412 | 0.03049 | 0.01 | 43.9882
14 | 1.3368 | 0.03543 | 0.0118 | 37.7307
15.5 | 1.3094 | 0.0574 | 0.007 | 22.8118
16 | 1.2636 | 0.07177 | 0.0011 | 17.6062
16.5 | 1.2197 | 0.08545 | -0.0039 | 14.2738
17 | 1.2099 | 0.09531 | -0.0086 | 12.6944
17.5 | 1.1866 | 0.10662 | -0.0132 | 11.1292

## 59. Re 3M Mach 0.10 (1)
BIGFOIL.COM POLAR EXPORT
fx68h120
FX 68-H-120 |  |  |  | Cl Max: | 1.151 | at alpha= | 11 | deg
JavaFoil+Calcfoil stall+Eppler ext transition |  |  |  | L/D Max: | 98.877 | at alpha= | 4.5 | deg
Re: | 3000000 |  |  | Cd Min: | 0.00577 | at alpha= | 1.5 | deg
Mach: | 0.1 |  |  | Cl=0 at alpha= | -0.85833 | deg
|  |  |  | @ Cl=0.1, Cd= | 0.0076243
|  |  |  | @ Cl=0.4, Cd= | 0.006226
|  |  |  | @ Cl=0.6, Cd= | 0.0067095
alpha (deg) | Cl | Cd | Cm | Cl/Cd
-14.5 | -0.505 | 0.1025 | 0.003 | -4.928
-14 | -0.53 | 0.09619 | 0.003 | -5.51
-13.5 | -0.556 | 0.08788 | 0.003 | -6.328
-13 | -0.58 | 0.08121 | 0.003 | -7.139
-12.5 | -0.603 | 0.07437 | 0.003 | -8.103
-12 | -0.623 | 0.06787 | 0.003 | -9.183
-11.5 | -0.642 | 0.061 | 0.003 | -10.526
-11 | -0.66 | 0.05319 | 0.003 | -12.411
-10.5 | -0.679 | 0.04361 | 0.003 | -15.57
-10 | -0.717 | 0.02665 | 0.003 | -26.915
-9.5 | -0.782 | 0.01343 | 0.003 | -58.241
-9 | -0.776 | 0.01133 | 0.003 | -68.522
-8.5 | -0.757 | 0.01262 | 0.002 | -59.969
-8 | -0.731 | 0.01177 | 0.002 | -62.08
-7.5 | -0.7 | 0.01117 | 0.002 | -62.647
-7 | -0.664 | 0.01055 | 0.002 | -62.946
-6.5 | -0.623 | 0.01009 | 0.001 | -61.788
-6 | -0.579 | 0.00967 | 0.001 | -59.874
-5.5 | -0.531 | 0.00928 | 0.001 | -57.241
-5 | -0.48 | 0.00892 | 0 | -53.867
-4.5 | -0.427 | 0.00858 | 0 | -49.764
-4 | -0.372 | 0.00829 | 0 | -44.868
-3.5 | -0.315 | 0.00714 | -0.001 | -44.062
-3 | -0.257 | 0.00693 | -0.001 | -37.002
-2.5 | -0.197 | 0.00675 | -0.001 | -29.264
-2 | -0.138 | 0.00659 | -0.002 | -20.87
-1.5 | -0.077 | 0.00648 | -0.002 | -11.945
-1 | -0.017 | 0.0073 | -0.002 | -2.34
-0.5 | 0.043 | 0.0074 | -0.003 | 5.851
0 | 0.104 | 0.00764 | -0.003 | 13.562
0.5 | 0.164 | 0.00651 | -0.004 | 25.179
1 | 0.224 | 0.00583 | -0.004 | 38.457
1.5 | 0.284 | 0.00577 | -0.004 | 49.245
2 | 0.344 | 0.00589 | -0.005 | 58.479
2.5 | 0.404 | 0.00625 | -0.005 | 64.622
3 | 0.464 | 0.00655 | -0.006 | 70.767
3.5 | 0.523 | 0.00682 | -0.006 | 76.695
4 | 0.582 | 0.00682 | -0.007 | 85.338
4.5 | 0.639 | 0.00647 | -0.007 | 98.877
5 | 0.697 | 0.00735 | -0.007 | 94.806
5.5 | 0.751 | 0.0092 | -0.008 | 81.6
6 | 0.807 | 0.00964 | -0.008 | 83.672
6.5 | 0.863 | 0.01012 | -0.009 | 85.292
7 | 0.918 | 0.01064 | -0.009 | 86.292
7.5 | 0.967 | 0.01122 | -0.01 | 86.155
8 | 1.011 | 0.01186 | -0.01 | 85.257
8.5 | 1.051 | 0.01256 | -0.011 | 83.622
9 | 1.084 | 0.01343 | -0.011 | 80.767
9.5 | 1.112 | 0.01435 | -0.011 | 77.468
10 | 1.133 | 0.01539 | -0.012 | 73.593
10.5 | 1.146 | 0.01656 | -0.012 | 69.182
11 | 1.151 | 0.01787 | -0.013 | 64.411
11.5 | 1.149 | 0.01935 | -0.013 | 59.37
12 | 1.138 | 0.02098 | -0.014 | 54.265
12.5 | 1.12 | 0.0229 | -0.014 | 48.915
13 | 1.094 | 0.02522 | -0.015 | 43.381
13.5 | 1.062 | 0.02785 | -0.015 | 38.126
14 | 1.023 | 0.0314 | -0.015 | 32.574
14.5 | 0.978 | 0.03592 | -0.016 | 27.238
15 | 0.927 | 0.04244 | -0.016 | 21.846
15.5 | 0.874 | 0.0503 | -0.016 | 17.381
16 | 0.824 | 0.05794 | -0.016 | 14.222

## 60. Re 3M Mach 0.10 (2)
BIGFOIL.COM POLAR EXPORT
fx68h120
FX 68-H-120 |  |  |  | Cl Max: | 1.3459 | at alpha= | 12 | deg
XFOIL ncrit=9 |  |  |  | L/D Max: | 113.494 | at alpha= | 6 | deg
Re: | 3000000 |  |  | Cd Min: | 0.24178 | at alpha= | -20 | deg
Mach: | 0.1 |  |  | Cl=0 at alpha= | -1.3938 | deg
|  |  |  | @ Cl=0.1, Cd= | 0.0066902
|  |  |  | @ Cl=0.4, Cd= | 0.005692
|  |  |  | @ Cl=0.6, Cd= | 0.0063707
alpha (deg) | Cl | Cd | Cm | Cl/Cd
-20 | -0.6858 | 0.24178 | 0.0558 | -2.8365
-19.5 | -0.669 | 0.23467 | 0.0516 | -2.8508
-19 | -0.6522 | 0.22753 | 0.0475 | -2.8664
-18.5 | -0.6358 | 0.22005 | 0.0433 | -2.8893
-17 | -0.7605 | 0.14252 | 0.0092 | -5.3361
-16.5 | -0.8062 | 0.12261 | -0.0023 | -6.5753
-16 | -0.7559 | 0.12411 | -0.0012 | -6.0906
-15.5 | -0.8403 | 0.09811 | -0.0164 | -8.5649
-15 | -0.8624 | 0.08635 | -0.0233 | -9.9873
-14.5 | -0.9181 | 0.06987 | -0.0332 | -13.1401
-14 | -1.1193 | 0.03232 | -0.0567 | -34.6318
-13.5 | -1.1115 | 0.03013 | -0.0526 | -36.8901
-13 | -1.1241 | 0.02707 | -0.0447 | -41.5257
-12.5 | -1.0993 | 0.02509 | -0.0412 | -43.8143
-12 | -1.0788 | 0.02225 | -0.0371 | -48.4854
-11.5 | -1.0737 | 0.01727 | -0.0307 | -62.1714
-11 | -1.0291 | 0.01596 | -0.029 | -64.4799
-10.5 | -0.9807 | 0.01501 | -0.0276 | -65.3364
-9.5 | -0.8813 | 0.01324 | -0.0252 | -66.5634
-9 | -0.8301 | 0.01245 | -0.0242 | -66.6747
-8 | -0.7246 | 0.01114 | -0.0226 | -65.0449
-7.5 | -0.6734 | 0.01014 | -0.0215 | -66.4103
-6.5 | -0.5657 | 0.00892 | -0.0201 | -63.4193
-6 | -0.5102 | 0.00854 | -0.0197 | -59.7424
-5.5 | -0.4554 | 0.00805 | -0.0191 | -56.5714
-5 | -0.3998 | 0.00764 | -0.0187 | -52.3298
-4.5 | -0.3455 | 0.00709 | -0.0181 | -48.7306
-4 | -0.2919 | 0.00648 | -0.0175 | -45.0463
-3.5 | -0.2359 | 0.00619 | -0.0172 | -38.1099
-3 | -0.1791 | 0.00606 | -0.0171 | -29.5545
-2.5 | -0.1224 | 0.00595 | -0.0171 | -20.5714
-2 | -0.0662 | 0.00602 | -0.0169 | -10.9967
-1.5 | -0.0117 | 0.00638 | -0.0167 | -1.8339
-1 | 0.0434 | 0.00659 | -0.0165 | 6.5857
-0.5 | 0.0989 | 0.00669 | -0.0163 | 14.7833
0 | 0.1536 | 0.0067 | -0.016 | 22.9254
0.5 | 0.2075 | 0.00665 | -0.0156 | 31.203
1 | 0.2601 | 0.00654 | -0.015 | 39.7706
1.5 | 0.3107 | 0.00633 | -0.014 | 49.0837
2 | 0.3589 | 0.00606 | -0.0124 | 59.2244
2.5 | 0.3988 | 0.00569 | -0.0088 | 70.0879
3 | 0.4662 | 0.0058 | -0.0112 | 80.3793
3.5 | 0.5355 | 0.0061 | -0.0142 | 87.7869
4 | 0.6046 | 0.00639 | -0.0172 | 94.6166
4.5 | 0.6775 | 0.00674 | -0.0209 | 100.5193
5 | 0.7597 | 0.00716 | -0.0267 | 106.1034
5.5 | 0.8306 | 0.00754 | -0.0301 | 110.1592
6 | 0.8966 | 0.0079 | -0.0326 | 113.4937
6.5 | 0.9491 | 0.00995 | -0.0334 | 95.3869
7 | 1.0095 | 0.01045 | -0.0347 | 96.6029
7.5 | 1.068 | 0.01099 | -0.0357 | 97.1793
8 | 1.1106 | 0.01161 | -0.0334 | 95.6589
8.5 | 1.1508 | 0.01235 | -0.0306 | 93.1822
9 | 1.1911 | 0.01296 | -0.028 | 91.9059
9.5 | 1.2283 | 0.01372 | -0.0248 | 89.5262
10 | 1.2637 | 0.01451 | -0.0214 | 87.0917
10.5 | 1.2961 | 0.01541 | -0.0176 | 84.1077
11 | 1.3253 | 0.01647 | -0.0134 | 80.4675
11.5 | 1.3378 | 0.01785 | -0.0067 | 74.9468
12 | 1.3459 | 0.02013 | -0.0009 | 66.8604
12.5 | 1.3443 | 0.02344 | 0.0045 | 57.3507
13 | 1.3391 | 0.02747 | 0.0087 | 48.7477
13.5 | 1.3291 | 0.0325 | 0.0115 | 40.8954
14 | 1.3178 | 0.03851 | 0.0126 | 34.2197
15.5 | 1.2761 | 0.0644 | 0.0045 | 19.8152
16 | 1.2308 | 0.07857 | -0.0012 | 15.665
16.5 | 1.1944 | 0.09092 | -0.0055 | 13.1368
18.5 | 1.1431 | 0.13155 | -0.0237 | 8.6895
19 | 1.1345 | 0.14055 | -0.0275 | 8.0719
19.5 | 1.1298 | 0.15009 | -0.0327 | 7.5275
20 | 1.1264 | 0.15908 | -0.0375 | 7.0807

## 61. Re 3M Mach 0.25 (1)
BIGFOIL.COM POLAR EXPORT
fx68h120
FX 68-H-120 |  |  |  | Cl Max: | 1.125 | at alpha= | 10 | deg
JavaFoil+Calcfoil stall+Eppler ext transition |  |  |  | L/D Max: | 94.211 | at alpha= | 5 | deg
Re: | 3000000 |  |  | Cd Min: | 0.00588 | at alpha= | 1.5 | deg
Mach: | 0.25 |  |  | Cl=0 at alpha= | -0.85484 | deg
|  |  |  | @ Cl=0.1, Cd= | 0.0077403
|  |  |  | @ Cl=0.4, Cd= | 0.0063113
|  |  |  | @ Cl=0.6, Cd= | 0.05829
alpha (deg) | Cl | Cd | Cm | Cl/Cd
-13.5 | -0.224 | 0.10152 | 0.002 | -2.205
-13 | -0.292 | 0.097 | 0.002 | -3.013
-12.5 | -0.353 | 0.09131 | 0.002 | -3.861
-12 | -0.408 | 0.08358 | 0.002 | -4.886
-11.5 | -0.46 | 0.07542 | 0.002 | -6.099
-11 | -0.509 | 0.06558 | 0.002 | -7.759
-10.5 | -0.549 | 0.05817 | 0.002 | -9.442
-10 | -0.585 | 0.05009 | 0.002 | -11.67
-9.5 | -0.617 | 0.04024 | 0.002 | -15.341
-9 | -0.7 | 0.01563 | 0.003 | -44.767
-8.5 | -0.722 | 0.01263 | 0.002 | -57.137
-8 | -0.712 | 0.01271 | 0.002 | -55.998
-7.5 | -0.691 | 0.0118 | 0.002 | -58.565
-7 | -0.662 | 0.01108 | 0.002 | -59.777
-6.5 | -0.627 | 0.01045 | 0.001 | -60.018
-6 | -0.586 | 0.00996 | 0.001 | -58.879
-5.5 | -0.54 | 0.00952 | 0.001 | -56.76
-5 | -0.49 | 0.00911 | 0 | -53.815
-4.5 | -0.437 | 0.00877 | 0 | -49.831
-4 | -0.381 | 0.00843 | 0 | -45.215
-3.5 | -0.323 | 0.00723 | -0.001 | -44.67
-3 | -0.263 | 0.00703 | -0.001 | -37.483
-2.5 | -0.203 | 0.0068 | -0.001 | -29.799
-2 | -0.141 | 0.00666 | -0.002 | -21.218
-1.5 | -0.08 | 0.00652 | -0.002 | -12.197
-1 | -0.018 | 0.00734 | -0.002 | -2.389
-0.5 | 0.044 | 0.00765 | -0.003 | 5.812
0 | 0.106 | 0.00775 | -0.003 | 13.737
0.5 | 0.168 | 0.00671 | -0.004 | 25.083
1 | 0.23 | 0.006 | -0.004 | 38.396
1.5 | 0.292 | 0.00588 | -0.004 | 49.691
2 | 0.354 | 0.00607 | -0.005 | 58.275
2.5 | 0.415 | 0.00639 | -0.005 | 64.96
3 | 0.476 | 0.00678 | -0.006 | 70.299
3.5 | 0.537 | 0.00677 | -0.006 | 79.247
4 | 0.595 | 0.00641 | -0.007 | 92.942
4.5 | 0.655 | 0.00729 | -0.007 | 89.785
5 | 0.713 | 0.00757 | -0.008 | 94.211
5.5 | 0.769 | 0.00953 | -0.008 | 80.665
6 | 0.827 | 0.01002 | -0.008 | 82.482
6.5 | 0.884 | 0.01055 | -0.009 | 83.73
7 | 0.94 | 0.01114 | -0.009 | 84.344
7.5 | 0.988 | 0.01179 | -0.01 | 83.765
8 | 1.031 | 0.01253 | -0.01 | 82.241
8.5 | 1.067 | 0.01337 | -0.011 | 79.816
9 | 1.095 | 0.01441 | -0.011 | 76.002
9.5 | 1.115 | 0.01551 | -0.012 | 71.887
10 | 1.125 | 0.01678 | -0.012 | 67.024
10.5 | 1.123 | 0.01819 | -0.013 | 61.723
11 | 0.928 | 0.06563 | -0.005 | 14.134
11.5 | 1.081 | 0.02171 | -0.014 | 49.779
12 | 1.04 | 0.02386 | -0.014 | 43.571
12.5 | 0.986 | 0.02652 | -0.014 | 37.16
13 | 0.919 | 0.02981 | -0.015 | 30.842
13.5 | 0.841 | 0.03406 | -0.015 | 24.704
14 | 0.749 | 0.0422 | -0.015 | 17.745
14.5 | 0.654 | 0.05082 | -0.015 | 12.868
15 | 0.559 | 0.05829 | -0.015 | 9.593

## 62. Re 3M Mach 0.25 (2)
BIGFOIL.COM POLAR EXPORT
fx68h120
FX 68-H-120 |  |  |  | Cl Max: | 1.3224 | at alpha= | 12 | deg
XFOIL ncrit=9 |  |  |  | L/D Max: | 112.956 | at alpha= | 6 | deg
Re: | 3000000 |  |  | Cd Min: | 0.12416 | at alpha= | 17 | deg
Mach: | 0.25 |  |  | Cl=0 at alpha= | -1.407 | deg
|  |  |  | @ Cl=0.1, Cd= | 0.0067942
|  |  |  | @ Cl=0.4, Cd= | 0.0059948
|  |  |  | @ Cl=0.6, Cd= | 0.0064604
alpha (deg) | Cl | Cd | Cm | Cl/Cd
-14.5 | -0.6618 | 0.1199 | -0.0073 | -5.5196
-14 | -0.7109 | 0.10098 | -0.0181 | -7.04
-13.5 | -0.743 | 0.08736 | -0.026 | -8.505
-13 | -0.7825 | 0.07391 | -0.0339 | -10.5872
-12.5 | -0.857 | 0.05683 | -0.0441 | -15.0801
-12 | -0.9153 | 0.03717 | -0.0594 | -24.6247
-11.5 | -0.9641 | 0.0307 | -0.0539 | -31.4039
-11 | -0.98 | 0.02592 | -0.0466 | -37.8086
-10.5 | -0.97 | 0.02152 | -0.0412 | -45.0743
-10 | -0.9401 | 0.01848 | -0.0371 | -50.8712
-9.5 | -0.8991 | 0.01627 | -0.034 | -55.2612
-9 | -0.8521 | 0.01461 | -0.0314 | -58.3231
-8.5 | -0.8019 | 0.01326 | -0.0293 | -60.4751
-8 | -0.7484 | 0.01223 | -0.0277 | -61.1938
-7.5 | -0.6936 | 0.01135 | -0.0262 | -61.1101
-7 | -0.6414 | 0.01009 | -0.0244 | -63.5679
-6.5 | -0.5853 | 0.00933 | -0.0232 | -62.7331
-6 | -0.5279 | 0.00879 | -0.0223 | -60.0569
-5.5 | -0.4702 | 0.00832 | -0.0215 | -56.5144
-5 | -0.4123 | 0.00786 | -0.0208 | -52.4555
-4.5 | -0.355 | 0.00736 | -0.0201 | -48.2337
-4 | -0.2999 | 0.00665 | -0.0192 | -45.0977
-3.5 | -0.2426 | 0.00625 | -0.0186 | -38.816
-3 | -0.1836 | 0.0061 | -0.0184 | -30.0984
-2.5 | -0.1246 | 0.00601 | -0.0182 | -20.7321
-2 | -0.0671 | 0.00615 | -0.0179 | -10.9106
-1.5 | -0.0106 | 0.0065 | -0.0176 | -1.6308
-1 | 0.0464 | 0.00671 | -0.0174 | 6.9151
-0.5 | 0.1037 | 0.0068 | -0.0171 | 15.25
0 | 0.1604 | 0.00684 | -0.0168 | 23.4503
0.5 | 0.2162 | 0.00681 | -0.0164 | 31.7474
1 | 0.2704 | 0.00671 | -0.0157 | 40.2981
1.5 | 0.3226 | 0.00651 | -0.0146 | 49.5545
2 | 0.3724 | 0.00625 | -0.0129 | 59.584
2.5 | 0.4135 | 0.00587 | -0.0092 | 70.4429
3 | 0.4808 | 0.00595 | -0.0111 | 80.8067
3.5 | 0.5532 | 0.00626 | -0.0142 | 88.3706
4 | 0.6256 | 0.00657 | -0.0174 | 95.2207
4.5 | 0.7012 | 0.00694 | -0.0211 | 101.0375
5 | 0.7877 | 0.0074 | -0.0271 | 106.4459
5.5 | 0.8611 | 0.00778 | -0.0304 | 110.6812
6 | 0.9285 | 0.00822 | -0.0325 | 112.9562
6.5 | 0.9826 | 0.01031 | -0.033 | 95.3055
7 | 1.0455 | 0.01085 | -0.0342 | 96.3594
7.5 | 1.1011 | 0.01147 | -0.0338 | 95.9983
8 | 1.1422 | 0.01227 | -0.0305 | 93.0888
8.5 | 1.1825 | 0.01301 | -0.027 | 90.8916
9 | 1.2198 | 0.01384 | -0.0231 | 88.1358
9.5 | 1.2513 | 0.01489 | -0.0183 | 84.0363
10 | 1.2786 | 0.01608 | -0.0129 | 79.5149
10.5 | 1.2927 | 0.01723 | -0.0055 | 75.0261
11 | 1.3087 | 0.01905 | 0.0002 | 68.6982
11.5 | 1.3209 | 0.02152 | 0.0051 | 61.3801
12 | 1.3224 | 0.02503 | 0.0098 | 52.8326
12.5 | 1.3119 | 0.02997 | 0.0136 | 43.7738
13 | 1.2978 | 0.03613 | 0.0152 | 35.9203
13.5 | 1.2776 | 0.04426 | 0.0143 | 28.8658
14 | 1.2397 | 0.05672 | 0.0093 | 21.8565
14.5 | 1.2185 | 0.06763 | 0.0048 | 18.0172
15 | 1.1845 | 0.08021 | -0.0005 | 14.7675
15.5 | 1.1411 | 0.09356 | -0.0056 | 12.1965
16 | 1.1297 | 0.10353 | -0.0099 | 10.9118
16.5 | 1.1156 | 0.11364 | -0.0141 | 9.817
17 | 1.0958 | 0.12416 | -0.018 | 8.8257

## 63. Re 3M Mach 0.50 (1)
BIGFOIL.COM POLAR EXPORT
fx68h120
FX 68-H-120 |  |  |  | Cl Max: | 1.148 | at alpha= | 20 | deg
JavaFoil+Calcfoil stall+Eppler ext transition |  |  |  | L/D Max: | 90.306 | at alpha= | 5 | deg
Re: | 3000000 |  |  | Cd Min: | 0.00636 | at alpha= | 1.5 | deg
Mach: | 0.5 |  |  | Cl=0 at alpha= | -0.85714 | deg
|  |  |  | @ Cl=0.1, Cd= | 0.0082297
|  |  |  | @ Cl=0.4, Cd= | 0.0066894
|  |  |  | @ Cl=0.6, Cd= | 0.0076343
alpha (deg) | Cl | Cd | Cm | Cl/Cd
-20 | -1.048 | 0.16853 | 0.004 | -6.217
-19.5 | -1.018 | 0.16356 | 0.004 | -6.227
-19 | -0.991 | 0.15787 | 0.004 | -6.277
-18.5 | -0.964 | 0.15435 | 0.004 | -6.247
-18 | -0.938 | 0.14919 | 0.004 | -6.285
-17.5 | -0.913 | 0.14848 | 0.004 | -6.15
-17 | -0.884 | 0.14168 | 0.004 | -6.239
-16.5 | -0.856 | 0.13576 | 0.003 | -6.303
-16 | -0.829 | 0.13166 | 0.003 | -6.295
-15.5 | -0.804 | 0.12967 | 0.003 | -6.202
-15 | -0.775 | 0.12312 | 0.003 | -6.295
-14.5 | -0.747 | 0.11777 | 0.003 | -6.339
-14 | -0.719 | 0.11404 | 0.003 | -6.308
-13.5 | -0.694 | 0.1113 | 0.003 | -6.232
-13 | -0.664 | 0.1054 | 0.002 | -6.303
-12.5 | -0.637 | 0.10159 | 0.002 | -6.272
-12 | -0.61 | 0.09847 | 0.002 | -6.198
-11.5 | -0.582 | 0.09329 | 0.002 | -6.242
-11 | -0.555 | 0.09006 | 0.002 | -6.166
-10.5 | -0.528 | 0.08696 | 0.002 | -6.076
-10 | -0.501 | 0.07704 | 0.002 | -6.503
-9.5 | -0.475 | 0.06703 | 0.002 | -7.082
-9 | -0.456 | 0.05611 | 0.002 | -8.12
-8.5 | -0.419 | 0.06309 | 0.001 | -6.64
-8 | -0.402 | 0.04898 | 0.002 | -8.211
-7.5 | -0.39 | 0.03394 | 0.002 | -11.492
-7 | -0.337 | 0.04992 | 0.001 | -6.756
-6.5 | -0.376 | 0.01354 | 0.001 | -27.756
-6 | -0.352 | 0.01185 | 0.001 | -29.673
-5.5 | -0.524 | 0.01106 | 0.001 | -47.388
-5 | -0.512 | 0.01024 | 0 | -49.982
-4.5 | -0.471 | 0.00962 | 0 | -48.952
-4 | -0.418 | 0.00909 | 0 | -45.913
-3.5 | -0.357 | 0.0086 | -0.001 | -41.551
-3 | -0.293 | 0.00732 | -0.001 | -40.021
-2.5 | -0.226 | 0.0071 | -0.001 | -31.848
-2 | -0.158 | 0.0069 | -0.002 | -22.899
-1.5 | -0.089 | 0.00783 | -0.002 | -11.348
-1 | -0.02 | 0.00802 | -0.003 | -2.444
-0.5 | 0.05 | 0.00815 | -0.003 | 6.096
0 | 0.119 | 0.00826 | -0.004 | 14.406
0.5 | 0.188 | 0.00842 | -0.004 | 22.342
1 | 0.257 | 0.00691 | -0.005 | 37.17
1.5 | 0.324 | 0.00636 | -0.005 | 51.004
2 | 0.392 | 0.00665 | -0.005 | 58.895
2.5 | 0.459 | 0.00698 | -0.006 | 65.756
3 | 0.525 | 0.00726 | -0.006 | 72.39
3.5 | 0.592 | 0.00759 | -0.007 | 77.934
4 | 0.657 | 0.00795 | -0.007 | 82.655
4.5 | 0.723 | 0.00832 | -0.008 | 86.856
5 | 0.787 | 0.00872 | -0.008 | 90.306
5.5 | 0.847 | 0.01127 | -0.009 | 75.139
6 | 0.909 | 0.01205 | -0.009 | 75.413
6.5 | 0.969 | 0.01295 | -0.01 | 74.823
7 | 1.027 | 0.01399 | -0.01 | 73.414
7.5 | 1.066 | 0.01522 | -0.011 | 70.042
8 | 1.083 | 0.01679 | -0.011 | 64.514
8.5 | 0.884 | 0.05015 | -0.004 | 17.621
9 | 0.862 | 0.02099 | -0.012 | 41.078
9.5 | 0.668 | 0.02383 | -0.013 | 28.016
10 | 0.694 | 0.02646 | -0.013 | 26.236
10.5 | 0.709 | 0.03344 | -0.013 | 21.209
11 | 0.713 | 0.04629 | -0.013 | 15.409
11.5 | 0.728 | 0.05794 | -0.013 | 12.566
12 | 0.748 | 0.06832 | -0.013 | 10.941
12.5 | 0.773 | 0.07296 | -0.013 | 10.6
13 | 0.794 | 0.0848 | -0.013 | 9.366
13.5 | 0.816 | 0.0993 | -0.013 | 8.213
14 | 0.809 | 0.10983 | -0.008 | 7.363
14.5 | 0.862 | 0.12755 | -0.013 | 6.757
15 | 0.885 | 0.13893 | -0.013 | 6.367
15.5 | 0.909 | 0.13607 | -0.013 | 6.678
16 | 0.931 | 0.13646 | -0.013 | 6.821
16.5 | 0.962 | 0.14197 | -0.014 | 6.773
17 | 0.985 | 0.14342 | -0.014 | 6.869
17.5 | 1.012 | 0.14758 | -0.015 | 6.859
18 | 1.04 | 0.15384 | -0.015 | 6.757
18.5 | 1.07 | 0.15742 | -0.016 | 6.795
19 | 1.098 | 0.16471 | -0.017 | 6.666
19.5 | 1.121 | 0.16405 | -0.017 | 6.836
20 | 1.148 | 0.16775 | -0.017 | 6.844

## 64. Re 3M Mach 0.50 (2)
BIGFOIL.COM POLAR EXPORT
fx68h120
FX 68-H-120 |  |  |  | Cl Max: | 1.2404 | at alpha= | 9.5 | deg
XFOIL ncrit=9 |  |  |  | L/D Max: | 111.417 | at alpha= | 5.5 | deg
Re: | 3000000 |  |  | Cd Min: | 0.13026 | at alpha= | -12 | deg
Mach: | 0.5 |  |  | Cl=0 at alpha= | -1.4611 | deg
|  |  |  | @ Cl=0.1, Cd= | 0.0072165
|  |  |  | @ Cl=0.4, Cd= | 0.0072053
|  |  |  | @ Cl=0.6, Cd= | 0.0068374
alpha (deg) | Cl | Cd | Cm | Cl/Cd
-12 | -0.4551 | 0.13026 | -0.005 | -3.4938
-11.5 | -0.4532 | 0.11858 | -0.0111 | -3.8219
-11 | -0.4529 | 0.10766 | -0.017 | -4.2068
-10.5 | -0.466 | 0.095 | -0.0241 | -4.9053
-10 | -0.4847 | 0.0829 | -0.0312 | -5.8468
-9.5 | -0.5034 | 0.07219 | -0.0376 | -6.9733
-9 | -0.5274 | 0.0617 | -0.044 | -8.5478
-8.5 | -0.5566 | 0.05153 | -0.0505 | -10.8015
-8 | -0.5939 | 0.04138 | -0.0573 | -14.3523
-7.5 | -0.6255 | 0.03071 | -0.0579 | -20.368
-7 | -0.6425 | 0.02261 | -0.0533 | -28.4166
-6.5 | -0.6317 | 0.01633 | -0.0463 | -38.6834
-6 | -0.5927 | 0.0123 | -0.0398 | -48.187
-5.5 | -0.5351 | 0.01017 | -0.0351 | -52.6155
-5 | -0.4692 | 0.00903 | -0.032 | -51.9601
-4.5 | -0.402 | 0.00815 | -0.0296 | -49.3252
-4 | -0.3335 | 0.00759 | -0.0279 | -43.9394
-3.5 | -0.2707 | 0.00664 | -0.0258 | -40.7681
-3 | -0.2027 | 0.00636 | -0.0247 | -31.8711
-2.5 | -0.1349 | 0.0063 | -0.0238 | -21.4127
-2 | -0.0706 | 0.00679 | -0.0229 | -10.3976
-1.5 | -0.0051 | 0.00697 | -0.0221 | -0.73171
-1 | 0.0604 | 0.00715 | -0.0215 | 8.4476
-0.5 | 0.1259 | 0.00726 | -0.0208 | 17.3416
0 | 0.1905 | 0.00735 | -0.0201 | 25.9184
1 | 0.3161 | 0.00742 | -0.0183 | 42.6011
1.5 | 0.3753 | 0.00728 | -0.0167 | 51.5522
2 | 0.4315 | 0.00711 | -0.0145 | 60.6892
2.5 | 0.4798 | 0.00677 | -0.0105 | 70.8715
3 | 0.5431 | 0.00659 | -0.0092 | 82.4127
3.5 | 0.6328 | 0.00698 | -0.0136 | 90.659
4 | 0.7193 | 0.00734 | -0.017 | 97.9973
4.5 | 0.8102 | 0.00788 | -0.0211 | 102.8173
5 | 0.9143 | 0.00846 | -0.0275 | 108.0733
5.5 | 0.9983 | 0.00896 | -0.0297 | 111.4174
6 | 1.0598 | 0.01125 | -0.0294 | 94.2044
6.5 | 1.1343 | 0.01211 | -0.0295 | 93.6664
7 | 1.1763 | 0.01295 | -0.0235 | 90.834
7.5 | 1.2059 | 0.01398 | -0.0155 | 86.2589
8 | 1.2115 | 0.01524 | -0.0041 | 79.4948
8.5 | 1.2269 | 0.01728 | 0.0043 | 71.0012
9 | 1.2396 | 0.02009 | 0.0114 | 61.7023
9.5 | 1.2404 | 0.02415 | 0.0174 | 51.3623
10 | 1.2278 | 0.02989 | 0.0213 | 41.0773
10.5 | 1.1978 | 0.03854 | 0.0214 | 31.0794
11 | 1.1566 | 0.05135 | 0.0154 | 22.5239
11.5 | 1.107 | 0.06524 | 0.0093 | 16.9681
12 | 1.059 | 0.07839 | 0.0038 | 13.5094
12.5 | 1.0238 | 0.09032 | -0.0014 | 11.3353
13 | 1.0012 | 0.10113 | -0.006 | 9.9001
13.5 | 0.9919 | 0.11064 | -0.0097 | 8.9651
14 | 0.9899 | 0.11935 | -0.0129 | 8.2941
14.5 | 0.9862 | 0.12846 | -0.0164 | 7.6771

## 65. Re 4M Mach 0.00 (1)
BIGFOIL.COM POLAR EXPORT
fx68h120
FX 68-H-120 |  |  |  | Cl Max: | 1.159 | at alpha= | 11.5 | deg
JavaFoil+Calcfoil stall+Eppler ext transition |  |  |  | L/D Max: | 99.925 | at alpha= | 5 | deg
Re: | 4000000 |  |  | Cd Min: | 0.00597 | at alpha= | 2 | deg
Mach: | 0 |  |  | Cl=0 at alpha= | -0.85833 | deg
|  |  |  | @ Cl=0.1, Cd= | 0.0072515
|  |  |  | @ Cl=0.4, Cd= | 0.0060666
|  |  |  | @ Cl=0.6, Cd= | 0.0067978
alpha (deg) | Cl | Cd | Cm | Cl/Cd
-14.5 | -0.551 | 0.09278 | 0.003 | -5.943
-14 | -0.573 | 0.08678 | 0.003 | -6.608
-13.5 | -0.596 | 0.07971 | 0.003 | -7.473
-13 | -0.616 | 0.07353 | 0.003 | -8.382
-12.5 | -0.636 | 0.06714 | 0.003 | -9.47
-12 | -0.655 | 0.06019 | 0.003 | -10.874
-11.5 | -0.674 | 0.05141 | 0.003 | -13.118
-11 | -0.697 | 0.04089 | 0.003 | -17.037
-10.5 | -0.744 | 0.02271 | 0.003 | -32.745
-10 | -0.794 | 0.01356 | 0.003 | -58.592
-9.5 | -0.796 | 0.01134 | 0.003 | -70.201
-9 | -0.783 | 0.01256 | 0.003 | -62.383
-8.5 | -0.76 | 0.01178 | 0.002 | -64.531
-8 | -0.733 | 0.01109 | 0.002 | -66.067
-7.5 | -0.7 | 0.01056 | 0.002 | -66.282
-7 | -0.663 | 0.01004 | 0.002 | -66.055
-6.5 | -0.622 | 0.00961 | 0.001 | -64.745
-6 | -0.578 | 0.00922 | 0.001 | -62.659
-5.5 | -0.529 | 0.00885 | 0.001 | -59.829
-5 | -0.479 | 0.00851 | 0 | -56.224
-4.5 | -0.425 | 0.00821 | 0 | -51.806
-4 | -0.37 | 0.00793 | 0 | -46.684
-3.5 | -0.313 | 0.00683 | -0.001 | -45.884
-3 | -0.255 | 0.00665 | -0.001 | -38.403
-2.5 | -0.196 | 0.0065 | -0.001 | -30.237
-2 | -0.137 | 0.00697 | -0.002 | -19.652
-1.5 | -0.077 | 0.00717 | -0.002 | -10.738
-1 | -0.017 | 0.00728 | -0.002 | -2.335
-0.5 | 0.043 | 0.00728 | -0.003 | 5.916
0 | 0.103 | 0.00725 | -0.003 | 14.213
0.5 | 0.163 | 0.00751 | -0.004 | 21.718
1 | 0.223 | 0.00662 | -0.004 | 33.7
1.5 | 0.283 | 0.00613 | -0.004 | 46.166
2 | 0.343 | 0.00597 | -0.005 | 57.354
2.5 | 0.402 | 0.00607 | -0.005 | 66.281
3 | 0.461 | 0.00626 | -0.006 | 73.674
3.5 | 0.521 | 0.00648 | -0.006 | 80.413
4 | 0.58 | 0.00673 | -0.006 | 86.173
4.5 | 0.639 | 0.00693 | -0.007 | 92.146
5 | 0.696 | 0.00697 | -0.007 | 99.925
5.5 | 0.749 | 0.00868 | -0.008 | 86.219
6 | 0.805 | 0.0091 | -0.008 | 88.451
6.5 | 0.86 | 0.00954 | -0.009 | 90.204
7 | 0.915 | 0.01002 | -0.009 | 91.363
7.5 | 0.964 | 0.01055 | -0.01 | 91.403
8 | 1.009 | 0.01114 | -0.01 | 90.584
8.5 | 1.049 | 0.01178 | -0.011 | 89.072
9 | 1.084 | 0.01255 | -0.011 | 86.345
9.5 | 1.113 | 0.01338 | -0.011 | 83.141
10 | 1.135 | 0.01434 | -0.012 | 79.139
10.5 | 1.15 | 0.0154 | -0.012 | 74.701
11 | 1.158 | 0.01659 | -0.013 | 69.819
11.5 | 1.159 | 0.01788 | -0.013 | 64.8
12 | 1.152 | 0.01939 | -0.014 | 59.423
12.5 | 1.139 | 0.02102 | -0.014 | 54.188
13 | 1.118 | 0.02303 | -0.015 | 48.562
13.5 | 1.092 | 0.02515 | -0.015 | 43.41
14 | 1.059 | 0.02796 | -0.015 | 37.889
14.5 | 1.022 | 0.03132 | -0.016 | 32.639
15 | 0.981 | 0.03531 | -0.016 | 27.783
15.5 | 0.936 | 0.04053 | -0.016 | 23.092
16 | 0.885 | 0.04892 | -0.016 | 18.091
16.5 | 0.838 | 0.05682 | -0.016 | 14.743

## 66. Re 4M Mach 0.00 (2)
BIGFOIL.COM POLAR EXPORT
fx68h120
FX 68-H-120 |  |  |  | Cl Max: | 1.4649 | at alpha= | 15.5 | deg
XFOIL ncrit=9 |  |  |  | L/D Max: | 116.964 | at alpha= | 6 | deg
Re: | 4000000 |  |  | Cd Min: | 0.16167 | at alpha= | -18 | deg
Mach: | 0 |  |  | Cl=0 at alpha= | -1.3609 | deg
|  |  |  | @ Cl=0.1, Cd= | 0.006494
|  |  |  | @ Cl=0.4, Cd= | 0.0060447
|  |  |  | @ Cl=0.6, Cd= | 0.0060174
alpha (deg) | Cl | Cd | Cm | Cl/Cd
-18 | -0.7591 | 0.16167 | 0.0206 | -4.6954
-17.5 | -0.8311 | 0.13412 | 0.0047 | -6.1967
-17 | -0.8829 | 0.11395 | -0.0074 | -7.7481
-16 | -1.32 | 0.03042 | -0.0579 | -43.3925
-15.5 | -1.3487 | 0.02676 | -0.0496 | -50.3999
-15 | -1.3443 | 0.02484 | -0.043 | -54.1184
-14.5 | -1.3182 | 0.02319 | -0.0395 | -56.8435
-14 | -1.289 | 0.0214 | -0.0363 | -60.2336
-13.5 | -1.2497 | 0.02026 | -0.0342 | -61.6831
-13 | -1.2084 | 0.01913 | -0.0324 | -63.1678
-12.5 | -1.1674 | 0.01786 | -0.0304 | -65.3639
-12 | -1.1238 | 0.0167 | -0.0287 | -67.2934
-11.5 | -1.0761 | 0.0159 | -0.0276 | -67.6792
-10.5 | -0.989 | 0.01296 | -0.0238 | -76.3117
-10 | -0.9383 | 0.01226 | -0.023 | -76.5334
-9 | -0.8347 | 0.01097 | -0.0214 | -76.0893
-8.5 | -0.782 | 0.01037 | -0.0208 | -75.4098
-8 | -0.7287 | 0.00985 | -0.0202 | -73.9797
-7.5 | -0.6747 | 0.00936 | -0.0197 | -72.0833
-7 | -0.6205 | 0.00889 | -0.0192 | -69.7975
-6.5 | -0.5668 | 0.00829 | -0.0186 | -68.3715
-6 | -0.5116 | 0.00795 | -0.0183 | -64.3522
-5.5 | -0.4562 | 0.0076 | -0.018 | -60.0263
-5 | -0.4008 | 0.00724 | -0.0176 | -55.3591
-4.5 | -0.3462 | 0.00679 | -0.0172 | -50.9867
-4 | -0.2927 | 0.00623 | -0.0167 | -46.9823
-3.5 | -0.2377 | 0.0059 | -0.0163 | -40.2881
-3 | -0.1815 | 0.00577 | -0.0163 | -31.4558
-2.5 | -0.1257 | 0.00581 | -0.0161 | -21.6351
-2 | -0.071 | 0.00613 | -0.016 | -11.5824
-1.5 | -0.0155 | 0.00633 | -0.0159 | -2.4487
-1 | 0.0402 | 0.00644 | -0.0158 | 6.2422
0 | 0.151 | 0.00654 | -0.0156 | 23.0887
0.5 | 0.2054 | 0.00653 | -0.0153 | 31.4548
1 | 0.2592 | 0.00649 | -0.015 | 39.9384
1.5 | 0.3114 | 0.00633 | -0.0143 | 49.1943
2 | 0.3626 | 0.00619 | -0.0134 | 58.5784
2.5 | 0.4115 | 0.006 | -0.0121 | 68.5833
3 | 0.4533 | 0.00569 | -0.009 | 79.6661
3.5 | 0.5101 | 0.00569 | -0.0092 | 89.6485
4 | 0.5782 | 0.00594 | -0.012 | 97.3401
4.5 | 0.6514 | 0.0062 | -0.016 | 105.0645
5 | 0.7269 | 0.0066 | -0.0205 | 110.1364
5.5 | 0.8012 | 0.00697 | -0.0248 | 114.9498
6 | 0.8667 | 0.00741 | -0.0272 | 116.9636
6.5 | 0.9216 | 0.00932 | -0.0285 | 98.8841
7 | 0.9819 | 0.00975 | -0.0299 | 100.7077
7.5 | 1.0403 | 0.01029 | -0.031 | 101.0982
8 | 1.0979 | 0.01087 | -0.032 | 101.0028
8.5 | 1.1557 | 0.01137 | -0.033 | 101.6447
9 | 1.2003 | 0.01192 | -0.0314 | 100.6963
9.5 | 1.2401 | 0.01254 | -0.0287 | 98.8915
10 | 1.2763 | 0.01334 | -0.0256 | 95.6747
10.5 | 1.3039 | 0.01463 | -0.021 | 89.1251
11 | 1.3354 | 0.01553 | -0.0172 | 85.9884
11.5 | 1.365 | 0.01649 | -0.0133 | 82.7774
12 | 1.383 | 0.01756 | -0.0076 | 78.7585
12.5 | 1.4013 | 0.0192 | -0.0031 | 72.9844
13 | 1.4252 | 0.02075 | 0 | 68.6843
13.5 | 1.4427 | 0.02286 | 0.0033 | 63.1102
14 | 1.4596 | 0.02518 | 0.006 | 57.9666
14.5 | 1.439 | 0.03073 | 0.0101 | 46.8272
15 | 1.4532 | 0.03389 | 0.0113 | 42.8799
15.5 | 1.4649 | 0.03755 | 0.012 | 39.012
16 | 1.4421 | 0.04569 | 0.0112 | 31.5627
16.5 | 1.3998 | 0.05853 | 0.0065 | 23.9159
17 | 1.3669 | 0.07122 | 0.001 | 19.1926
17.5 | 1.3116 | 0.08756 | -0.006 | 14.9794
18 | 1.2464 | 0.10583 | -0.0138 | 11.7774
18.5 | 1.2174 | 0.11852 | -0.0193 | 10.2717
19 | 1.1855 | 0.13187 | -0.0254 | 8.9899
19.5 | 1.1737 | 0.14196 | -0.0302 | 8.2678
20 | 1.1643 | 0.15172 | -0.0351 | 7.674

## 67. Re 4M Mach 0.10 (1)
BIGFOIL.COM POLAR EXPORT
fx68h120
FX 68-H-120 |  |  |  | Cl Max: | 1.154 | at alpha= | 11 | deg
JavaFoil+Calcfoil stall+Eppler ext transition |  |  |  | L/D Max: | 99.666 | at alpha= | 5 | deg
Re: | 4000000 |  |  | Cd Min: | 0.00603 | at alpha= | 2 | deg
Mach: | 0.1 |  |  | Cl=0 at alpha= | -0.85833 | deg
|  |  |  | @ Cl=0.1, Cd= | 0.0072613
|  |  |  | @ Cl=0.4, Cd= | 0.0061233
|  |  |  | @ Cl=0.6, Cd= | 0.0068178
alpha (deg) | Cl | Cd | Cm | Cl/Cd
-14.5 | -0.509 | 0.09585 | 0.003 | -5.313
-14 | -0.534 | 0.08999 | 0.003 | -5.937
-13.5 | -0.56 | 0.08247 | 0.003 | -6.791
-13 | -0.584 | 0.07575 | 0.003 | -7.713
-12.5 | -0.607 | 0.0695 | 0.003 | -8.734
-12 | -0.629 | 0.06272 | 0.003 | -10.024
-11.5 | -0.651 | 0.05448 | 0.003 | -11.943
-11 | -0.673 | 0.04518 | 0.003 | -14.893
-10.5 | -0.709 | 0.02976 | 0.003 | -23.828
-10 | -0.778 | 0.01406 | 0.003 | -55.35
-9.5 | -0.787 | 0.0125 | 0.003 | -62.934
-9 | -0.778 | 0.01282 | 0.003 | -60.668
-8.5 | -0.757 | 0.01194 | 0.002 | -63.412
-8 | -0.731 | 0.0112 | 0.002 | -65.293
-7.5 | -0.7 | 0.01065 | 0.002 | -65.682
-7 | -0.664 | 0.0101 | 0.002 | -65.696
-6.5 | -0.623 | 0.00967 | 0.001 | -64.505
-6 | -0.579 | 0.00926 | 0.001 | -62.521
-5.5 | -0.531 | 0.00889 | 0.001 | -59.773
-5 | -0.48 | 0.00855 | 0 | -56.198
-4.5 | -0.427 | 0.00824 | 0 | -51.832
-4 | -0.372 | 0.00795 | 0 | -46.742
-3.5 | -0.315 | 0.00686 | -0.001 | -45.875
-3 | -0.257 | 0.00666 | -0.001 | -38.518
-2.5 | -0.197 | 0.00651 | -0.001 | -30.338
-2 | -0.138 | 0.007 | -0.002 | -19.659
-1.5 | -0.077 | 0.00718 | -0.002 | -10.778
-1 | -0.017 | 0.00729 | -0.002 | -2.343
-0.5 | 0.043 | 0.00728 | -0.003 | 5.943
0 | 0.104 | 0.00726 | -0.003 | 14.283
0.5 | 0.164 | 0.00751 | -0.004 | 21.831
1 | 0.224 | 0.00664 | -0.004 | 33.758
1.5 | 0.284 | 0.00618 | -0.004 | 46.003
2 | 0.344 | 0.00603 | -0.005 | 57.12
2.5 | 0.404 | 0.00613 | -0.005 | 65.947
3 | 0.464 | 0.00626 | -0.006 | 74.05
3.5 | 0.523 | 0.00648 | -0.006 | 80.781
4 | 0.583 | 0.00674 | -0.007 | 86.505
4.5 | 0.642 | 0.00701 | -0.007 | 91.588
5 | 0.699 | 0.00702 | -0.007 | 99.666
5.5 | 0.752 | 0.00874 | -0.008 | 86.035
6 | 0.808 | 0.00916 | -0.008 | 88.242
6.5 | 0.864 | 0.00961 | -0.009 | 89.931
7 | 0.919 | 0.0101 | -0.009 | 91.015
7.5 | 0.968 | 0.01064 | -0.01 | 90.957
8 | 1.013 | 0.01124 | -0.01 | 90.058
8.5 | 1.052 | 0.0119 | -0.011 | 88.42
9 | 1.086 | 0.01271 | -0.011 | 85.477
9.5 | 1.114 | 0.01357 | -0.011 | 82.071
10 | 1.135 | 0.01455 | -0.012 | 77.982
10.5 | 1.148 | 0.01566 | -0.012 | 73.303
11 | 1.154 | 0.01689 | -0.013 | 68.318
11.5 | 1.151 | 0.01827 | -0.013 | 62.997
12 | 1.141 | 0.01981 | -0.014 | 57.589
12.5 | 1.123 | 0.02151 | -0.014 | 52.216
13 | 1.098 | 0.02356 | -0.015 | 46.608
13.5 | 1.066 | 0.02591 | -0.015 | 41.157
14 | 1.028 | 0.02897 | -0.015 | 35.491
14.5 | 0.985 | 0.03261 | -0.016 | 30.225
15 | 0.938 | 0.03728 | -0.016 | 25.156
15.5 | 0.886 | 0.04372 | -0.016 | 20.26
16 | 0.832 | 0.05231 | -0.016 | 15.897

## 68. Re 4M Mach 0.10 (2)
BIGFOIL.COM POLAR EXPORT
fx68h120
FX 68-H-120 |  |  |  | Cl Max: | 1.4437 | at alpha= | 14 | deg
XFOIL ncrit=9 |  |  |  | L/D Max: | 116.801 | at alpha= | 6 | deg
Re: | 4000000 |  |  | Cd Min: | 0.16041 | at alpha= | -17.5 | deg
Mach: | 0.1 |  |  | Cl=0 at alpha= | -1.3634 | deg
|  |  |  | @ Cl=0.1, Cd= | 0.0065084
|  |  |  | @ Cl=0.4, Cd= | 0.0060776
|  |  |  | @ Cl=0.6, Cd= | 0.0060288
alpha (deg) | Cl | Cd | Cm | Cl/Cd
-17.5 | -0.7302 | 0.16041 | 0.0191 | -4.5521
-17 | -0.7883 | 0.13582 | 0.0052 | -5.804
-16.5 | -0.862 | 0.11097 | -0.0096 | -7.7679
-16 | -0.9541 | 0.08658 | -0.0249 | -11.0199
-15.5 | -1.2436 | 0.03337 | -0.0608 | -37.267
-15 | -1.2712 | 0.02907 | -0.0552 | -43.7289
-14.5 | -1.2816 | 0.02646 | -0.0474 | -48.4354
-14 | -1.2729 | 0.02384 | -0.0417 | -53.3935
-13.5 | -1.2408 | 0.02225 | -0.0387 | -55.7663
-13 | -1.2062 | 0.02056 | -0.0359 | -58.6673
-12.5 | -1.1685 | 0.01898 | -0.0334 | -61.5648
-12 | -1.1276 | 0.01752 | -0.0312 | -64.3607
-11.5 | -1.0814 | 0.01649 | -0.0296 | -65.5791
-10.5 | -0.9951 | 0.01336 | -0.0254 | -74.4835
-10 | -0.9445 | 0.01255 | -0.0243 | -75.259
-9.5 | -0.8928 | 0.01186 | -0.0233 | -75.2782
-9 | -0.8403 | 0.01118 | -0.0225 | -75.161
-8.5 | -0.7872 | 0.01054 | -0.0217 | -74.6869
-8 | -0.7335 | 0.00999 | -0.021 | -73.4234
-7.5 | -0.6791 | 0.00945 | -0.0204 | -71.8624
-7 | -0.6243 | 0.00901 | -0.0199 | -69.2897
-6.5 | -0.5704 | 0.00836 | -0.0191 | -68.2297
-6 | -0.5149 | 0.00798 | -0.0187 | -64.5238
-5.5 | -0.4589 | 0.00765 | -0.0184 | -59.9869
-5 | -0.4031 | 0.00728 | -0.018 | -55.3709
-4.5 | -0.3481 | 0.00683 | -0.0176 | -50.9663
-4 | -0.2941 | 0.00627 | -0.017 | -46.9059
-3.5 | -0.2389 | 0.00591 | -0.0166 | -40.423
-3 | -0.1823 | 0.00578 | -0.0165 | -31.5398
-2.5 | -0.1262 | 0.00583 | -0.0163 | -21.6467
-2 | -0.0712 | 0.00615 | -0.0162 | -11.5772
-1.5 | -0.0153 | 0.00635 | -0.0161 | -2.4094
-1 | 0.0407 | 0.00645 | -0.016 | 6.3101
0 | 0.1523 | 0.00656 | -0.0157 | 23.2165
0.5 | 0.207 | 0.00655 | -0.0155 | 31.6031
1 | 0.2611 | 0.00651 | -0.0151 | 40.1075
1.5 | 0.3136 | 0.00635 | -0.0144 | 49.3858
2 | 0.3649 | 0.00622 | -0.0135 | 58.6656
2.5 | 0.4142 | 0.00602 | -0.0121 | 68.804
3 | 0.4562 | 0.00571 | -0.0091 | 79.8949
3.5 | 0.5132 | 0.0057 | -0.0092 | 90.0351
4 | 0.5819 | 0.00596 | -0.012 | 97.6342
4.5 | 0.6556 | 0.00624 | -0.016 | 105.0641
5 | 0.7316 | 0.00664 | -0.0206 | 110.1807
5.5 | 0.8067 | 0.00702 | -0.0248 | 114.9145
6 | 0.8725 | 0.00747 | -0.0272 | 116.8005
6.5 | 0.9276 | 0.00938 | -0.0284 | 98.8913
7 | 0.9883 | 0.00982 | -0.0298 | 100.6415
7.5 | 1.0471 | 0.01037 | -0.0308 | 100.974
8 | 1.1052 | 0.01096 | -0.0318 | 100.8394
8.5 | 1.1634 | 0.01148 | -0.0328 | 101.3415
9 | 1.2069 | 0.01204 | -0.0307 | 100.2409
9.5 | 1.2464 | 0.01269 | -0.0279 | 98.2191
10 | 1.2799 | 0.01368 | -0.0241 | 93.5599
10.5 | 1.3079 | 0.0149 | -0.0195 | 87.7785
11 | 1.3379 | 0.01588 | -0.0154 | 84.2506
11.5 | 1.3601 | 0.0169 | -0.01 | 80.4793
12 | 1.3795 | 0.01818 | -0.0049 | 75.8801
12.5 | 1.3954 | 0.02013 | -0.0004 | 69.3194
13 | 1.4172 | 0.02195 | 0.0027 | 64.5649
13.5 | 1.4309 | 0.02447 | 0.006 | 58.4757
14 | 1.4437 | 0.02729 | 0.0087 | 52.9022
14.5 | 1.4105 | 0.03439 | 0.0121 | 41.0148
15 | 1.4203 | 0.03843 | 0.0127 | 36.9581
15.5 | 1.4274 | 0.0432 | 0.0124 | 33.0417
16 | 1.3924 | 0.05451 | 0.0087 | 25.5439
16.5 | 1.3375 | 0.07054 | 0.0016 | 18.9609
17 | 1.2985 | 0.08423 | -0.0041 | 15.4161
17.5 | 1.2493 | 0.09966 | -0.0106 | 12.5356
18 | 1.2041 | 0.11486 | -0.0172 | 10.4832
18.5 | 1.1855 | 0.12596 | -0.0222 | 9.4117
19 | 1.166 | 0.13706 | -0.0273 | 8.5072

## 69. Re 4M Mach 0.25 (1)
BIGFOIL.COM POLAR EXPORT
fx68h120
FX 68-H-120 |  |  |  | Cl Max: | 1.127 | at alpha= | 10 | deg
JavaFoil+Calcfoil stall+Eppler ext transition |  |  |  | L/D Max: | 103.819 | at alpha= | 4.5 | deg
Re: | 4000000 |  |  | Cd Min: | 0.00613 | at alpha= | 2 | deg
Mach: | 0.25 |  |  | Cl=0 at alpha= | -0.85484 | deg
|  |  |  | @ Cl=0.1, Cd= | 0.0075339
|  |  |  | @ Cl=0.4, Cd= | 0.006228
|  |  |  | @ Cl=0.6, Cd= | 0.053
alpha (deg) | Cl | Cd | Cm | Cl/Cd
-13.5 | -0.225 | 0.09709 | 0.002 | -2.315
-13 | -0.294 | 0.09275 | 0.002 | -3.165
-12.5 | -0.354 | 0.0871 | 0.002 | -4.068
-12 | -0.412 | 0.07846 | 0.002 | -5.249
-11.5 | -0.465 | 0.06898 | 0.002 | -6.747
-11 | -0.513 | 0.06076 | 0.002 | -8.446
-10.5 | -0.556 | 0.05259 | 0.002 | -10.57
-10 | -0.596 | 0.04253 | 0.002 | -14.02
-9.5 | -0.646 | 0.02721 | 0.003 | -23.748
-9 | -0.723 | 0.01291 | 0.003 | -56.007
-8.5 | -0.724 | 0.01158 | 0.002 | -62.513
-8 | -0.712 | 0.012 | 0.002 | -59.356
-7.5 | -0.691 | 0.01122 | 0.002 | -61.556
-7 | -0.662 | 0.01057 | 0.002 | -62.666
-6.5 | -0.627 | 0.01001 | 0.001 | -62.672
-6 | -0.586 | 0.00954 | 0.001 | -61.487
-5.5 | -0.54 | 0.00912 | 0.001 | -59.277
-5 | -0.49 | 0.00873 | 0 | -56.141
-4.5 | -0.437 | 0.00842 | 0 | -51.902
-4 | -0.381 | 0.00808 | 0 | -47.121
-3.5 | -0.323 | 0.00694 | -0.001 | -46.525
-3 | -0.263 | 0.00675 | -0.001 | -39.021
-2.5 | -0.203 | 0.00657 | -0.001 | -30.884
-2 | -0.141 | 0.00714 | -0.002 | -19.796
-1.5 | -0.08 | 0.00723 | -0.002 | -11
-1 | -0.018 | 0.00731 | -0.002 | -2.401
-0.5 | 0.044 | 0.00729 | -0.003 | 6.102
0 | 0.106 | 0.00756 | -0.003 | 14.089
0.5 | 0.168 | 0.00761 | -0.004 | 22.125
1 | 0.23 | 0.00677 | -0.004 | 33.991
1.5 | 0.292 | 0.00646 | -0.004 | 45.218
2 | 0.354 | 0.00613 | -0.005 | 57.639
2.5 | 0.415 | 0.00626 | -0.005 | 66.302
3 | 0.476 | 0.00645 | -0.006 | 73.795
3.5 | 0.537 | 0.00669 | -0.006 | 80.309
4 | 0.598 | 0.00671 | -0.007 | 89.075
4.5 | 0.656 | 0.00632 | -0.007 | 103.819
5 | 0.715 | 0.0072 | -0.008 | 99.245
5.5 | 0.77 | 0.00905 | -0.008 | 85.074
6 | 0.828 | 0.00952 | -0.008 | 86.986
6.5 | 0.885 | 0.01002 | -0.009 | 88.298
7 | 0.941 | 0.01057 | -0.009 | 89.002
7.5 | 0.989 | 0.01119 | -0.01 | 88.429
8 | 1.032 | 0.01188 | -0.01 | 86.917
8.5 | 1.069 | 0.01266 | -0.011 | 84.411
9 | 1.097 | 0.01364 | -0.011 | 80.465
9.5 | 1.117 | 0.01468 | -0.012 | 76.097
10 | 1.127 | 0.01588 | -0.012 | 70.976
10.5 | 1.125 | 0.01724 | -0.013 | 65.252
11 | 1.111 | 0.01876 | -0.013 | 59.202
11.5 | 1.084 | 0.0204 | -0.014 | 53.124
12 | 1.043 | 0.02237 | -0.014 | 46.634
12.5 | 0.99 | 0.02473 | -0.014 | 40.009
13 | 0.924 | 0.0276 | -0.015 | 33.469
13.5 | 0.847 | 0.0311 | -0.015 | 27.24
14 | 0.759 | 0.03649 | -0.015 | 20.811
14.5 | 0.662 | 0.04478 | -0.015 | 14.782
15 | 0.564 | 0.053 | -0.016 | 10.642

## 70. Re 4M Mach 0.25 (2)
BIGFOIL.COM POLAR EXPORT
fx68h120
FX 68-H-120 |  |  |  | Cl Max: | 1.3443 | at alpha= | 12 | deg
XFOIL ncrit=9 |  |  |  | L/D Max: | 117.176 | at alpha= | 6 | deg
Re: | 4000000 |  |  | Cd Min: | 0.18661 | at alpha= | -16 | deg
Mach: | 0.25 |  |  | Cl=0 at alpha= | -1.3763 | deg
|  |  |  | @ Cl=0.1, Cd= | 0.0066081
|  |  |  | @ Cl=0.4, Cd= | 0.0062834
|  |  |  | @ Cl=0.6, Cd= | 0.0060827
alpha (deg) | Cl | Cd | Cm | Cl/Cd
-16 | -0.5582 | 0.18661 | 0.0242 | -2.9913
-14.5 | -0.6685 | 0.11954 | -0.0066 | -5.5923
-14 | -0.7213 | 0.09978 | -0.0183 | -7.2289
-13 | -0.7883 | 0.07336 | -0.0339 | -10.7456
-12.5 | -0.8778 | 0.05416 | -0.0457 | -16.2075
-12 | -0.9425 | 0.03496 | -0.0596 | -26.9594
-11.5 | -0.9863 | 0.0296 | -0.0516 | -33.3209
-11 | -0.9953 | 0.02466 | -0.0451 | -40.3609
-10.5 | -0.9812 | 0.02049 | -0.0399 | -47.8868
-10 | -0.9489 | 0.01759 | -0.0359 | -53.9454
-9.5 | -0.9194 | 0.01405 | -0.0312 | -65.4377
-9 | -0.8683 | 0.01276 | -0.029 | -68.0486
-8.5 | -0.8143 | 0.01178 | -0.0273 | -69.1256
-8 | -0.7592 | 0.01094 | -0.0258 | -69.3967
-7.5 | -0.7033 | 0.01014 | -0.0245 | -69.359
-7 | -0.6467 | 0.0095 | -0.0234 | -68.0737
-6.5 | -0.5895 | 0.00889 | -0.0224 | -66.3105
-6 | -0.5328 | 0.00822 | -0.0213 | -64.8175
-5.5 | -0.4745 | 0.00784 | -0.0207 | -60.523
-5 | -0.4163 | 0.00742 | -0.02 | -56.1051
-4.5 | -0.358 | 0.00705 | -0.0195 | -50.7801
-4 | -0.3019 | 0.00646 | -0.0187 | -46.7337
-3.5 | -0.2454 | 0.00598 | -0.018 | -41.0368
-3 | -0.1869 | 0.00584 | -0.0177 | -32.0034
-2.5 | -0.129 | 0.00594 | -0.0175 | -21.7172
-2 | -0.072 | 0.00626 | -0.0172 | -11.5016
-1.5 | -0.0143 | 0.00642 | -0.017 | -2.2274
-1 | 0.0435 | 0.00653 | -0.0168 | 6.6616
-0.5 | 0.1014 | 0.00661 | -0.0167 | 15.3404
0 | 0.1589 | 0.00666 | -0.0165 | 23.8589
0.5 | 0.2155 | 0.00668 | -0.0162 | 32.2605
1 | 0.2713 | 0.00664 | -0.0157 | 40.8584
1.5 | 0.3254 | 0.00651 | -0.015 | 49.9846
2 | 0.3785 | 0.00636 | -0.014 | 59.5126
2.5 | 0.429 | 0.00618 | -0.0125 | 69.4175
3 | 0.472 | 0.00588 | -0.0092 | 80.2721
3.5 | 0.53 | 0.00585 | -0.009 | 90.5983
4 | 0.6022 | 0.00609 | -0.0121 | 98.8834
4.5 | 0.6791 | 0.00639 | -0.0162 | 106.2754
5 | 0.7587 | 0.00681 | -0.0208 | 111.4097
5.5 | 0.837 | 0.00725 | -0.0251 | 115.4483
6 | 0.9046 | 0.00772 | -0.0272 | 117.1762
6.5 | 0.9609 | 0.00969 | -0.0281 | 99.1641
7 | 1.0237 | 0.01018 | -0.0292 | 100.5599
7.5 | 1.0847 | 0.01087 | -0.0299 | 99.7884
8 | 1.1456 | 0.01148 | -0.0306 | 99.7909
8.5 | 1.1997 | 0.0121 | -0.0299 | 99.1488
9 | 1.2401 | 0.0128 | -0.0265 | 96.8828
9.5 | 1.2756 | 0.0137 | -0.0222 | 93.1095
10 | 1.2922 | 0.01552 | -0.0151 | 83.2603
10.5 | 1.3072 | 0.01671 | -0.0076 | 78.2286
11 | 1.3203 | 0.01839 | -0.0011 | 71.7945
11.5 | 1.3354 | 0.02057 | 0.0038 | 64.9198
12 | 1.3443 | 0.02347 | 0.0082 | 57.2774
12.5 | 1.3345 | 0.02813 | 0.0125 | 47.4405
13 | 1.3382 | 0.03241 | 0.0146 | 41.2897
13.5 | 1.3261 | 0.03886 | 0.0153 | 34.1251
14 | 1.3116 | 0.04697 | 0.0135 | 27.9242
14.5 | 1.2421 | 0.06417 | 0.0062 | 19.3564
15 | 1.2271 | 0.07431 | 0.0018 | 16.5133
15.5 | 1.2082 | 0.08487 | -0.0025 | 14.2359
16 | 1.1704 | 0.0981 | -0.008 | 11.9307
16.5 | 1.144 | 0.10987 | -0.0129 | 10.4123
17 | 1.1288 | 0.12038 | -0.0175 | 9.377

## 71. Re 4M Mach 0.50 (1)
BIGFOIL.COM POLAR EXPORT
fx68h120
FX 68-H-120 |  |  |  | Cl Max: | 1.149 | at alpha= | 20 | deg
JavaFoil+Calcfoil stall+Eppler ext transition |  |  |  | L/D Max: | 95.165 | at alpha= | 5 | deg
Re: | 4000000 |  |  | Cd Min: | 0.00658 | at alpha= | 1.5 | deg
Mach: | 0.5 |  |  | Cl=0 at alpha= | -0.85714 | deg
|  |  |  | @ Cl=0.1, Cd= | 0.0080025
|  |  |  | @ Cl=0.4, Cd= | 0.0066608
|  |  |  | @ Cl=0.6, Cd= | 0.0072888
alpha (deg) | Cl | Cd | Cm | Cl/Cd
-20 | -1.049 | 0.16134 | 0.004 | -6.5
-19.5 | -1.021 | 0.15713 | 0.004 | -6.495
-19 | -0.992 | 0.15346 | 0.004 | -6.462
-18.5 | -0.965 | 0.14724 | 0.004 | -6.552
-18 | -0.938 | 0.1435 | 0.004 | -6.536
-17.5 | -0.914 | 0.14173 | 0.004 | -6.452
-17 | -0.886 | 0.13629 | 0.004 | -6.497
-16.5 | -0.856 | 0.13144 | 0.003 | -6.515
-16 | -0.829 | 0.12546 | 0.003 | -6.609
-15.5 | -0.805 | 0.12519 | 0.003 | -6.434
-15 | -0.777 | 0.11766 | 0.003 | -6.601
-14.5 | -0.747 | 0.11352 | 0.003 | -6.581
-14 | -0.72 | 0.10833 | 0.003 | -6.644
-13.5 | -0.695 | 0.10667 | 0.003 | -6.518
-13 | -0.665 | 0.10012 | 0.003 | -6.639
-12.5 | -0.638 | 0.09685 | 0.002 | -6.584
-12 | -0.611 | 0.09376 | 0.002 | -6.514
-11.5 | -0.583 | 0.08955 | 0.002 | -6.51
-11 | -0.556 | 0.07982 | 0.002 | -6.965
-10.5 | -0.529 | 0.07213 | 0.002 | -7.337
-10 | -0.501 | 0.07481 | 0.002 | -6.702
-9.5 | -0.481 | 0.06221 | 0.002 | -7.727
-9 | -0.462 | 0.0505 | 0.002 | -9.141
-8.5 | -0.42 | 0.06128 | 0.001 | -6.849
-8 | -0.406 | 0.04492 | 0.002 | -9.044
-7.5 | -0.407 | 0.02403 | 0.002 | -16.948
-7 | -0.345 | 0.04412 | 0.001 | -7.819
-6.5 | -0.384 | 0.01203 | 0.001 | -31.896
-6 | -0.352 | 0.01125 | 0.001 | -31.26
-5.5 | -0.524 | 0.01039 | 0.001 | -50.435
-5 | -0.512 | 0.00982 | 0 | -52.122
-4.5 | -0.471 | 0.00923 | 0 | -51.012
-4 | -0.418 | 0.00873 | 0 | -47.835
-3.5 | -0.357 | 0.00826 | -0.001 | -43.266
-3 | -0.293 | 0.00703 | -0.001 | -41.632
-2.5 | -0.226 | 0.00685 | -0.001 | -32.987
-2 | -0.158 | 0.00765 | -0.002 | -20.651
-1.5 | -0.089 | 0.0078 | -0.002 | -11.391
-1 | -0.02 | 0.00782 | -0.003 | -2.506
-0.5 | 0.05 | 0.00793 | -0.003 | 6.271
0 | 0.119 | 0.00803 | -0.004 | 14.805
0.5 | 0.188 | 0.00812 | -0.004 | 23.176
1 | 0.257 | 0.00822 | -0.005 | 31.273
1.5 | 0.325 | 0.00658 | -0.005 | 49.396
2 | 0.392 | 0.00665 | -0.005 | 58.95
2.5 | 0.459 | 0.00674 | -0.006 | 68.159
3 | 0.526 | 0.00697 | -0.006 | 75.448
3.5 | 0.592 | 0.00725 | -0.007 | 81.676
4 | 0.658 | 0.00757 | -0.007 | 86.923
4.5 | 0.723 | 0.00791 | -0.008 | 91.486
5 | 0.788 | 0.00828 | -0.008 | 95.165
5.5 | 0.848 | 0.01071 | -0.009 | 79.183
6 | 0.91 | 0.01145 | -0.009 | 79.523
6.5 | 0.971 | 0.01229 | -0.01 | 78.939
7 | 1.029 | 0.01328 | -0.01 | 77.488
7.5 | 1.068 | 0.01444 | -0.011 | 73.921
8 | 1.085 | 0.01593 | -0.011 | 68.124
8.5 | 1.06 | 0.01782 | -0.012 | 59.487
9 | 0.865 | 0.01982 | -0.012 | 43.619
9.5 | 0.67 | 0.02238 | -0.013 | 29.932
10 | 0.697 | 0.02473 | -0.013 | 28.187
10.5 | 0.717 | 0.03008 | -0.013 | 23.835
11 | 0.72 | 0.04249 | -0.013 | 16.934
11.5 | 0.732 | 0.05458 | -0.013 | 13.412
12 | 0.75 | 0.06527 | -0.013 | 11.497
12.5 | 0.776 | 0.06975 | -0.013 | 11.127
13 | 0.797 | 0.08133 | -0.013 | 9.794
13.5 | 0.817 | 0.09574 | -0.013 | 8.536
14 | 0.841 | 0.10545 | -0.013 | 7.974
14.5 | 0.863 | 0.12292 | -0.013 | 7.021
15 | 0.886 | 0.1344 | -0.013 | 6.59
15.5 | 0.91 | 0.13049 | -0.014 | 6.976
16 | 0.933 | 0.13036 | -0.014 | 7.159
16.5 | 0.964 | 0.13534 | -0.014 | 7.121
17 | 0.986 | 0.13701 | -0.014 | 7.194
17.5 | 1.013 | 0.14228 | -0.015 | 7.12
18 | 1.041 | 0.1467 | -0.015 | 7.097
18.5 | 1.071 | 0.15065 | -0.016 | 7.111
19 | 1.1 | 0.15863 | -0.017 | 6.931
19.5 | 1.122 | 0.15595 | -0.017 | 7.196
20 | 1.149 | 0.16147 | -0.017 | 7.115

## 72. Re 4M Mach 0.50 (2)
BIGFOIL.COM POLAR EXPORT
fx68h120
FX 68-H-120 |  |  |  | Cl Max: | 1.267 | at alpha= | 9.5 | deg
XFOIL ncrit=9 |  |  |  | L/D Max: | 116.519 | at alpha= | 5.5 | deg
Re: | 4000000 |  |  | Cd Min: | 0.12832 | at alpha= | -12 | deg
Mach: | 0.5 |  |  | Cl=0 at alpha= | -1.4326 | deg
|  |  |  | @ Cl=0.1, Cd= | 0.0069419
|  |  |  | @ Cl=0.4, Cd= | 0.0071366
|  |  |  | @ Cl=0.6, Cd= | 0.0064501
alpha (deg) | Cl | Cd | Cm | Cl/Cd
-12 | -0.4627 | 0.12832 | -0.0057 | -3.6058
-11.5 | -0.4603 | 0.11693 | -0.0119 | -3.9365
-11 | -0.4619 | 0.10566 | -0.0182 | -4.3716
-10.5 | -0.4744 | 0.0934 | -0.0252 | -5.0792
-10 | -0.4923 | 0.08166 | -0.0322 | -6.0287
-9.5 | -0.5104 | 0.07106 | -0.0386 | -7.1827
-8.5 | -0.568 | 0.05019 | -0.0518 | -11.317
-8 | -0.6092 | 0.04025 | -0.0572 | -15.1354
-7.5 | -0.6426 | 0.02928 | -0.0572 | -21.9467
-7 | -0.6607 | 0.02094 | -0.0518 | -31.5521
-6.5 | -0.6456 | 0.01496 | -0.0447 | -43.1551
-6 | -0.6028 | 0.01129 | -0.0383 | -53.3924
-5.5 | -0.5427 | 0.0094 | -0.0339 | -57.734
-5 | -0.4758 | 0.00836 | -0.0309 | -56.9139
-4.5 | -0.4068 | 0.00771 | -0.0288 | -52.7626
-4 | -0.3376 | 0.00723 | -0.0271 | -46.6943
-3.5 | -0.2731 | 0.00648 | -0.0252 | -42.1451
-3 | -0.2074 | 0.0061 | -0.0238 | -34
-2.5 | -0.1419 | 0.00644 | -0.0228 | -22.0342
-2 | -0.0756 | 0.00663 | -0.022 | -11.4027
-1.5 | -0.0089 | 0.00679 | -0.0214 | -1.3108
-1 | 0.0571 | 0.00689 | -0.0208 | 8.2874
-0.5 | 0.1232 | 0.00697 | -0.0203 | 17.6758
0 | 0.1888 | 0.00706 | -0.0197 | 26.7422
0.5 | 0.2535 | 0.00717 | -0.0191 | 35.3556
1 | 0.3167 | 0.00722 | -0.0182 | 43.8643
1.5 | 0.378 | 0.00717 | -0.017 | 52.7197
2 | 0.4373 | 0.00708 | -0.0154 | 61.7655
2.5 | 0.4943 | 0.00692 | -0.0132 | 71.4306
3 | 0.5434 | 0.00659 | -0.0092 | 82.4583
3.5 | 0.6041 | 0.00644 | -0.0073 | 93.8043
4.5 | 0.7836 | 0.00717 | -0.0154 | 109.2887
5 | 0.884 | 0.00775 | -0.0212 | 114.0645
5.5 | 0.9706 | 0.00833 | -0.0239 | 116.5186
6 | 1.0364 | 0.01054 | -0.0243 | 98.3302
6.5 | 1.1105 | 0.01127 | -0.0243 | 98.5359
7 | 1.1822 | 0.0123 | -0.0239 | 96.1138
7.5 | 1.2312 | 0.01334 | -0.0191 | 92.2939
8 | 1.2403 | 0.0144 | -0.0078 | 86.1319
8.5 | 1.2541 | 0.01608 | 0.0016 | 77.9913
9 | 1.2655 | 0.01869 | 0.0096 | 67.71
9.5 | 1.267 | 0.02249 | 0.0163 | 56.3361
10 | 1.2549 | 0.02791 | 0.0211 | 44.9624
10.5 | 1.231 | 0.03551 | 0.0225 | 34.6663
11 | 1.1946 | 0.04685 | 0.0183 | 25.4984
11.5 | 1.1443 | 0.06112 | 0.0116 | 18.7222
12 | 1.0939 | 0.07448 | 0.0059 | 14.6872
12.5 | 1.0516 | 0.08709 | 0.0004 | 12.0749
13 | 1.0263 | 0.09811 | -0.0043 | 10.4607
13.5 | 1.0127 | 0.10813 | -0.0084 | 9.3656
14 | 1.007 | 0.11728 | -0.0119 | 8.5863
14.5 | 1.0026 | 0.12649 | -0.0155 | 7.9263

## 73. Re 5M Mach 0.00 (1)
BIGFOIL.COM POLAR EXPORT
fx68h120
FX 68-H-120 |  |  |  | Cl Max: | 1.161 | at alpha= | 11.5 | deg
JavaFoil+Calcfoil stall+Eppler ext transition |  |  |  | L/D Max: | 100.638 | at alpha= | 5 | deg
Re: | 5000000 |  |  | Cd Min: | 0.00613 | at alpha= | 3 | deg
Mach: | 0 |  |  | Cl=0 at alpha= | -0.85833 | deg
|  |  |  | @ Cl=0.1, Cd= | 0.00716
|  |  |  | @ Cl=0.4, Cd= | 0.0061622
|  |  |  | @ Cl=0.6, Cd= | 0.006551
alpha (deg) | Cl | Cd | Cm | Cl/Cd
-15 | -0.53 | 0.09623 | 0.003 | -5.511
-14.5 | -0.554 | 0.08911 | 0.003 | -6.212
-14 | -0.576 | 0.08334 | 0.003 | -6.908
-13.5 | -0.598 | 0.07635 | 0.003 | -7.835
-13 | -0.619 | 0.06992 | 0.003 | -8.86
-12.5 | -0.64 | 0.06321 | 0.003 | -10.126
-12 | -0.661 | 0.05545 | 0.003 | -11.914
-11.5 | -0.685 | 0.04501 | 0.003 | -15.208
-11 | -0.717 | 0.03155 | 0.003 | -22.708
-10.5 | -0.784 | 0.01466 | 0.003 | -53.487
-10 | -0.799 | 0.01272 | 0.003 | -62.858
-9.5 | -0.797 | 0.0115 | 0.003 | -69.318
-9 | -0.783 | 0.01199 | 0.003 | -65.302
-8.5 | -0.76 | 0.01132 | 0.002 | -67.184
-8 | -0.733 | 0.01068 | 0.002 | -68.605
-7.5 | -0.7 | 0.01019 | 0.002 | -68.722
-7 | -0.663 | 0.0097 | 0.002 | -68.4
-6.5 | -0.622 | 0.0093 | 0.001 | -66.926
-6 | -0.578 | 0.00892 | 0.001 | -64.75
-5.5 | -0.529 | 0.00858 | 0.001 | -61.734
-5 | -0.479 | 0.00825 | 0 | -57.983
-4.5 | -0.425 | 0.00795 | 0 | -53.468
-4 | -0.37 | 0.00768 | 0 | -48.196
-3.5 | -0.313 | 0.00664 | -0.001 | -47.157
-3 | -0.255 | 0.00648 | -0.001 | -39.377
-2.5 | -0.196 | 0.007 | -0.001 | -28.061
-2 | -0.137 | 0.0071 | -0.002 | -19.295
-1.5 | -0.077 | 0.00716 | -0.002 | -10.754
-1 | -0.017 | 0.00718 | -0.002 | -2.368
-0.5 | 0.043 | 0.00716 | -0.003 | 6.014
0 | 0.103 | 0.00716 | -0.003 | 14.411
0.5 | 0.163 | 0.00715 | -0.004 | 22.796
1 | 0.223 | 0.00681 | -0.004 | 32.757
1.5 | 0.283 | 0.00668 | -0.004 | 42.351
2 | 0.343 | 0.00651 | -0.005 | 52.611
2.5 | 0.402 | 0.00615 | -0.005 | 65.384
3 | 0.461 | 0.00613 | -0.006 | 75.301
3.5 | 0.521 | 0.0063 | -0.006 | 82.646
4 | 0.58 | 0.00649 | -0.006 | 89.271
4.5 | 0.639 | 0.00667 | -0.007 | 95.717
5 | 0.697 | 0.00693 | -0.007 | 100.638
5.5 | 0.75 | 0.00836 | -0.008 | 89.686
6 | 0.806 | 0.00875 | -0.008 | 92.093
6.5 | 0.861 | 0.00916 | -0.009 | 94.021
7 | 0.917 | 0.00963 | -0.009 | 95.202
7.5 | 0.965 | 0.01013 | -0.01 | 95.263
8 | 1.01 | 0.01069 | -0.01 | 94.486
8.5 | 1.05 | 0.0113 | -0.011 | 92.948
9 | 1.085 | 0.01203 | -0.011 | 90.196
9.5 | 1.114 | 0.01282 | -0.011 | 86.909
10 | 1.137 | 0.01373 | -0.012 | 82.811
10.5 | 1.152 | 0.01474 | -0.012 | 78.166
11 | 1.16 | 0.01587 | -0.013 | 73.107
11.5 | 1.161 | 0.01715 | -0.013 | 67.685
12 | 1.154 | 0.01852 | -0.014 | 62.349
12.5 | 1.141 | 0.02004 | -0.014 | 56.955
13 | 1.121 | 0.02187 | -0.015 | 51.256
13.5 | 1.095 | 0.02381 | -0.015 | 45.993
14 | 1.063 | 0.02637 | -0.015 | 40.309
14.5 | 1.027 | 0.02922 | -0.016 | 35.136
15 | 0.987 | 0.0326 | -0.016 | 30.271
15.5 | 0.943 | 0.03713 | -0.016 | 25.391
16 | 0.894 | 0.04394 | -0.017 | 20.337
16.5 | 0.844 | 0.05247 | -0.017 | 16.077

## 74. Re 5M Mach 0.00 (2)
BIGFOIL.COM POLAR EXPORT
fx68h120
FX 68-H-120 |  |  |  | Cl Max: | 1.5471 | at alpha= | 15.5 | deg
XFOIL ncrit=9 |  |  |  | L/D Max: | 121.038 | at alpha= | 6 | deg
Re: | 5000000 |  |  | Cd Min: | 0.16438 | at alpha= | -19 | deg
Mach: | 0 |  |  | Cl=0 at alpha= | -1.3405 | deg
|  |  |  | @ Cl=0.1, Cd= | 0.0063663
|  |  |  | @ Cl=0.4, Cd= | 0.0061488
|  |  |  | @ Cl=0.6, Cd= | 0.005776
alpha (deg) | Cl | Cd | Cm | Cl/Cd
-19 | -0.8263 | 0.16438 | 0.023 | -5.0268
-18.5 | -0.857 | 0.14703 | 0.0124 | -5.8287
-18 | -0.9087 | 0.12623 | -0.0004 | -7.1988
-17.5 | -1.3843 | 0.03613 | -0.0613 | -38.3144
-17 | -1.4173 | 0.02984 | -0.0597 | -47.4966
-16.5 | -1.4342 | 0.02675 | -0.0533 | -53.615
-16 | -1.433 | 0.02491 | -0.0464 | -57.5271
-15.5 | -1.4207 | 0.023 | -0.0409 | -61.7696
-15 | -1.3916 | 0.02144 | -0.0376 | -64.9067
-14.5 | -1.3563 | 0.02012 | -0.035 | -67.4105
-14 | -1.3188 | 0.01879 | -0.0327 | -70.1863
-13.5 | -1.276 | 0.0178 | -0.0309 | -71.6854
-13 | -1.231 | 0.01692 | -0.0294 | -72.7541
-12.5 | -1.1862 | 0.0159 | -0.0279 | -74.6038
-12 | -1.1397 | 0.01498 | -0.0265 | -76.0814
-11.5 | -1.0901 | 0.01433 | -0.0255 | -76.0712
-11 | -1.0407 | 0.0136 | -0.0245 | -76.5221
-10.5 | -0.995 | 0.0123 | -0.0229 | -80.8943
-10 | -0.945 | 0.01148 | -0.0218 | -82.3171
-9.5 | -0.8932 | 0.01083 | -0.021 | -82.4746
-9 | -0.8405 | 0.01026 | -0.0204 | -81.9201
-8.5 | -0.7873 | 0.00973 | -0.0198 | -80.9147
-8 | -0.7334 | 0.00924 | -0.0193 | -79.3723
-7.5 | -0.6793 | 0.00879 | -0.0188 | -77.281
-7 | -0.6244 | 0.00841 | -0.0184 | -74.2449
-6.5 | -0.5698 | 0.00797 | -0.018 | -71.4931
-6 | -0.5147 | 0.00759 | -0.0176 | -67.8129
-5.5 | -0.4589 | 0.00731 | -0.0174 | -62.777
-5 | -0.4034 | 0.00697 | -0.0171 | -57.8766
-4.5 | -0.3482 | 0.00661 | -0.0168 | -52.6778
-4 | -0.294 | 0.00613 | -0.0163 | -47.9608
-3.5 | -0.2398 | 0.00575 | -0.0159 | -41.7043
-3 | -0.1839 | 0.0057 | -0.0158 | -32.2632
-2.5 | -0.1292 | 0.00599 | -0.0156 | -21.5693
-2 | -0.0736 | 0.00612 | -0.0156 | -12.0261
-1.5 | -0.0179 | 0.00624 | -0.0155 | -2.8686
-1 | 0.0382 | 0.0063 | -0.0155 | 6.0635
-0.5 | 0.0942 | 0.00636 | -0.0154 | 14.8113
0 | 0.1499 | 0.00642 | -0.0154 | 23.3489
0.5 | 0.2049 | 0.00642 | -0.0152 | 31.9159
1 | 0.2594 | 0.00641 | -0.0149 | 40.468
1.5 | 0.3129 | 0.00632 | -0.0145 | 49.5095
2 | 0.3652 | 0.00621 | -0.0138 | 58.8084
2.5 | 0.4164 | 0.00612 | -0.013 | 68.0392
3 | 0.4656 | 0.00596 | -0.0117 | 78.1208
3.5 | 0.5058 | 0.0056 | -0.0082 | 90.3214
4 | 0.5618 | 0.00564 | -0.0082 | 99.6099
4.5 | 0.632 | 0.00589 | -0.0116 | 107.3005
5 | 0.7066 | 0.00622 | -0.016 | 113.6013
5.5 | 0.7832 | 0.0066 | -0.0208 | 118.6667
6 | 0.8509 | 0.00703 | -0.0236 | 121.0384
6.5 | 0.9069 | 0.0089 | -0.0251 | 101.8989
7 | 0.9676 | 0.0093 | -0.0265 | 104.043
7.5 | 1.0265 | 0.0098 | -0.0277 | 104.7449
8 | 1.0847 | 0.01027 | -0.0288 | 105.6183
8.5 | 1.1422 | 0.01076 | -0.0298 | 106.1524
9 | 1.199 | 0.0113 | -0.0307 | 106.1062
9.5 | 1.2512 | 0.01195 | -0.0307 | 104.7029
10 | 1.2874 | 0.0128 | -0.0275 | 100.5781
10.5 | 1.3246 | 0.01345 | -0.0245 | 98.4833
11 | 1.3595 | 0.01418 | -0.0212 | 95.8745
11.5 | 1.3927 | 0.01496 | -0.0177 | 93.0949
12 | 1.4223 | 0.01592 | -0.0138 | 89.3405
12.5 | 1.4386 | 0.0171 | -0.0079 | 84.1287
13 | 1.4646 | 0.01832 | -0.0045 | 79.9454
13.5 | 1.488 | 0.01988 | -0.0012 | 74.8491
14 | 1.5104 | 0.02163 | 0.0017 | 69.8289
14.5 | 1.5086 | 0.02522 | 0.0061 | 59.8176
15 | 1.5291 | 0.02743 | 0.008 | 55.7455
15.5 | 1.5471 | 0.02998 | 0.0096 | 51.6044
16 | 1.5427 | 0.03474 | 0.0115 | 44.407
16.5 | 1.5238 | 0.04173 | 0.0119 | 36.5157
17 | 1.5124 | 0.04907 | 0.0104 | 30.8213
17.5 | 1.4812 | 0.06042 | 0.0061 | 24.5151
18 | 1.395 | 0.08147 | -0.0031 | 17.1229
18.5 | 1.3421 | 0.09741 | -0.0098 | 13.7778
19 | 1.2568 | 0.11955 | -0.0198 | 10.5128
19.5 | 1.2307 | 0.13188 | -0.0255 | 9.332
20 | 1.204 | 0.14469 | -0.0317 | 8.3212

## 75. Re 5M Mach 0.10 (1)
BIGFOIL.COM POLAR EXPORT
fx68h120
FX 68-H-120 |  |  |  | Cl Max: | 1.155 | at alpha= | 11 | deg
JavaFoil+Calcfoil stall+Eppler ext transition |  |  |  | L/D Max: | 100.015 | at alpha= | 5 | deg
Re: | 5000000 |  |  | Cd Min: | 0.00615 | at alpha= | 2.5 | deg
Mach: | 0.1 |  |  | Cl=0 at alpha= | -0.85833 | deg
|  |  |  | @ Cl=0.1, Cd= | 0.0071607
|  |  |  | @ Cl=0.4, Cd= | 0.006174
|  |  |  | @ Cl=0.6, Cd= | 0.0065692
alpha (deg) | Cl | Cd | Cm | Cl/Cd
-14.5 | -0.511 | 0.09259 | 0.003 | -5.519
-14 | -0.536 | 0.08642 | 0.003 | -6.208
-13.5 | -0.562 | 0.0791 | 0.003 | -7.109
-13 | -0.587 | 0.07237 | 0.003 | -8.111
-12.5 | -0.61 | 0.06595 | 0.003 | -9.256
-12 | -0.634 | 0.05836 | 0.003 | -10.862
-11.5 | -0.658 | 0.049 | 0.003 | -13.439
-11 | -0.687 | 0.03753 | 0.003 | -18.303
-10.5 | -0.747 | 0.01827 | 0.003 | -40.897
-10 | -0.787 | 0.01297 | 0.003 | -60.666
-9.5 | -0.789 | 0.01092 | 0.003 | -72.235
-9 | -0.778 | 0.01219 | 0.003 | -63.832
-8.5 | -0.757 | 0.01144 | 0.002 | -66.185
-8 | -0.731 | 0.01078 | 0.002 | -67.812
-7.5 | -0.7 | 0.01026 | 0.002 | -68.203
-7 | -0.664 | 0.00976 | 0.002 | -68.028
-6.5 | -0.623 | 0.00935 | 0.001 | -66.683
-6 | -0.579 | 0.00896 | 0.001 | -64.613
-5.5 | -0.531 | 0.00861 | 0.001 | -61.676
-5 | -0.48 | 0.00829 | 0 | -57.948
-4.5 | -0.427 | 0.00796 | 0 | -53.649
-4 | -0.372 | 0.0077 | 0 | -48.261
-3.5 | -0.315 | 0.00667 | -0.001 | -47.192
-3 | -0.257 | 0.00649 | -0.001 | -39.505
-2.5 | -0.197 | 0.00702 | -0.001 | -28.139
-2 | -0.138 | 0.00711 | -0.002 | -19.362
-1.5 | -0.077 | 0.00717 | -0.002 | -10.796
-1 | -0.017 | 0.00718 | -0.002 | -2.378
-0.5 | 0.043 | 0.00717 | -0.003 | 6.04
0 | 0.104 | 0.00716 | -0.003 | 14.475
0.5 | 0.164 | 0.00715 | -0.004 | 22.916
1 | 0.224 | 0.00686 | -0.004 | 32.671
1.5 | 0.284 | 0.0067 | -0.004 | 42.423
2 | 0.344 | 0.00651 | -0.005 | 52.867
2.5 | 0.404 | 0.00615 | -0.005 | 65.714
3 | 0.464 | 0.00619 | -0.006 | 74.969
3.5 | 0.523 | 0.0063 | -0.006 | 83.071
4 | 0.583 | 0.0065 | -0.007 | 89.659
4.5 | 0.642 | 0.00674 | -0.007 | 95.163
5 | 0.701 | 0.00701 | -0.007 | 100.015
5.5 | 0.753 | 0.00841 | -0.008 | 89.51
6 | 0.809 | 0.00881 | -0.008 | 91.862
6.5 | 0.865 | 0.00923 | -0.009 | 93.709
7 | 0.92 | 0.0097 | -0.009 | 94.847
7.5 | 0.969 | 0.01022 | -0.01 | 94.797
8 | 1.014 | 0.01079 | -0.01 | 93.94
8.5 | 1.054 | 0.01142 | -0.011 | 92.269
9 | 1.088 | 0.01218 | -0.011 | 89.309
9.5 | 1.116 | 0.013 | -0.011 | 85.798
10 | 1.136 | 0.01393 | -0.012 | 81.597
10.5 | 1.15 | 0.01499 | -0.012 | 76.704
11 | 1.155 | 0.01615 | -0.013 | 71.526
11.5 | 1.153 | 0.01752 | -0.013 | 65.815
12 | 1.143 | 0.01891 | -0.014 | 60.45
12.5 | 1.126 | 0.02048 | -0.014 | 54.955
13 | 1.101 | 0.02237 | -0.015 | 49.211
13.5 | 1.069 | 0.02451 | -0.015 | 43.633
14 | 1.032 | 0.02719 | -0.015 | 37.966
14.5 | 0.99 | 0.03037 | -0.016 | 32.608
15 | 0.944 | 0.03417 | -0.016 | 27.63
15.5 | 0.894 | 0.03942 | -0.016 | 22.682
16 | 0.839 | 0.04766 | -0.016 | 17.595

## 76. Re 5M Mach 0.10 (2)
BIGFOIL.COM POLAR EXPORT
fx68h120
FX 68-H-120 |  |  |  | Cl Max: | 1.5181 | at alpha= | 15.5 | deg
XFOIL ncrit=9 |  |  |  | L/D Max: | 121.16 | at alpha= | 6 | deg
Re: | 5000000 |  |  | Cd Min: | 0.16682 | at alpha= | -18.5 | deg
Mach: | 0.1 |  |  | Cl=0 at alpha= | -1.3425 | deg
|  |  |  | @ Cl=0.1, Cd= | 0.0063853
|  |  |  | @ Cl=0.4, Cd= | 0.006177
|  |  |  | @ Cl=0.6, Cd= | 0.0057824
alpha (deg) | Cl | Cd | Cm | Cl/Cd
-18.5 | -0.7842 | 0.16682 | 0.0235 | -4.7009
-18 | -0.8231 | 0.14703 | 0.0118 | -5.5982
-17.5 | -0.8815 | 0.12471 | -0.0019 | -7.0684
-16.5 | -1.3289 | 0.03397 | -0.0631 | -39.1198
-16 | -1.3476 | 0.02985 | -0.0594 | -45.1457
-15.5 | -1.3734 | 0.02632 | -0.0512 | -52.1809
-15 | -1.3702 | 0.02423 | -0.0443 | -56.5497
-14.5 | -1.3462 | 0.02227 | -0.0403 | -60.449
-14 | -1.3159 | 0.02043 | -0.0369 | -64.4102
-13.5 | -1.2765 | 0.01914 | -0.0346 | -66.6928
-13 | -1.2352 | 0.01787 | -0.0324 | -69.1214
-12.5 | -1.1922 | 0.01661 | -0.0304 | -71.776
-12 | -1.1468 | 0.0155 | -0.0286 | -73.9871
-11.5 | -1.0978 | 0.01471 | -0.0273 | -74.6295
-11 | -1.0483 | 0.01389 | -0.0261 | -75.4716
-10.5 | -0.9969 | 0.01325 | -0.0251 | -75.2377
-10 | -0.9512 | 0.01179 | -0.0232 | -80.6785
-9.5 | -0.8994 | 0.01105 | -0.0222 | -81.3937
-9 | -0.8464 | 0.01043 | -0.0214 | -81.1505
-8.5 | -0.7928 | 0.00987 | -0.0207 | -80.3242
-8 | -0.7385 | 0.00935 | -0.02 | -78.984
-7.5 | -0.6839 | 0.00888 | -0.0195 | -77.0158
-7 | -0.6287 | 0.00846 | -0.019 | -74.3144
-6.5 | -0.5732 | 0.00807 | -0.0186 | -71.0285
-6 | -0.518 | 0.00763 | -0.0181 | -67.8899
-5.5 | -0.4618 | 0.00733 | -0.0178 | -63.0014
-5 | -0.4058 | 0.00699 | -0.0175 | -58.0544
-4.5 | -0.3501 | 0.00663 | -0.0171 | -52.8054
-4 | -0.2954 | 0.00617 | -0.0166 | -47.8768
-3.5 | -0.241 | 0.00577 | -0.0162 | -41.7678
-3 | -0.1847 | 0.00571 | -0.016 | -32.3468
-2.5 | -0.1297 | 0.00601 | -0.0158 | -21.5807
-2 | -0.0738 | 0.00614 | -0.0157 | -12.0195
-1.5 | -0.0178 | 0.00624 | -0.0157 | -2.8526
-1 | 0.0387 | 0.00631 | -0.0156 | 6.1331
-0.5 | 0.095 | 0.00638 | -0.0156 | 14.8903
0 | 0.1511 | 0.00644 | -0.0155 | 23.4627
0.5 | 0.2064 | 0.00644 | -0.0153 | 32.0497
1 | 0.2613 | 0.00643 | -0.015 | 40.6376
1.5 | 0.315 | 0.00634 | -0.0146 | 49.6845
2 | 0.3675 | 0.00624 | -0.0139 | 58.8942
2.5 | 0.4191 | 0.00614 | -0.013 | 68.2573
3 | 0.4687 | 0.00598 | -0.0117 | 78.3779
3.5 | 0.5087 | 0.00563 | -0.0082 | 90.3552
4 | 0.5653 | 0.00566 | -0.0082 | 99.8763
4.5 | 0.6362 | 0.00591 | -0.0116 | 107.6481
5 | 0.7114 | 0.00624 | -0.016 | 114.0064
5.5 | 0.7886 | 0.00664 | -0.0208 | 118.7651
6 | 0.8566 | 0.00707 | -0.0236 | 121.1598
6.5 | 0.9129 | 0.00895 | -0.025 | 102
7 | 0.9739 | 0.00937 | -0.0264 | 103.9381
7.5 | 1.0333 | 0.00987 | -0.0275 | 104.691
8 | 1.092 | 0.01035 | -0.0286 | 105.5072
8.5 | 1.1499 | 0.01086 | -0.0295 | 105.884
9 | 1.2072 | 0.01142 | -0.0304 | 105.7093
9.5 | 1.2536 | 0.01243 | -0.0292 | 100.8528
10 | 1.2936 | 0.01298 | -0.0265 | 99.661
10.5 | 1.3302 | 0.01366 | -0.0233 | 97.3792
11 | 1.364 | 0.01445 | -0.0196 | 94.3945
11.5 | 1.3957 | 0.01534 | -0.0158 | 90.9844
12 | 1.4173 | 0.01636 | -0.0103 | 86.632
12.5 | 1.435 | 0.01781 | -0.0051 | 80.5727
13 | 1.46 | 0.01924 | -0.0016 | 75.8836
13.5 | 1.4808 | 0.02109 | 0.0017 | 70.2134
14 | 1.5 | 0.02318 | 0.0047 | 64.711
14.5 | 1.486 | 0.02793 | 0.0093 | 53.2044
15 | 1.5035 | 0.03065 | 0.0109 | 49.0538
15.5 | 1.5181 | 0.03379 | 0.0121 | 44.9275
16 | 1.501 | 0.0405 | 0.0128 | 37.0617
16.5 | 1.4659 | 0.05101 | 0.0103 | 28.7375
17 | 1.4405 | 0.06189 | 0.0059 | 23.2752
17.5 | 1.3852 | 0.078 | -0.0011 | 17.759
18 | 1.2971 | 0.0996 | -0.0105 | 13.0231
18.5 | 1.2562 | 0.11405 | -0.0168 | 11.0145
19 | 1.2086 | 0.13015 | -0.0243 | 9.2862
19.5 | 1.193 | 0.1408 | -0.0293 | 8.473
20 | 1.1798 | 0.15127 | -0.0346 | 7.7993

## 77. Re 5M Mach 0.25 (1)
BIGFOIL.COM POLAR EXPORT
fx68h120
FX 68-H-120 |  |  |  | Cl Max: | 1.129 | at alpha= | 10 | deg
JavaFoil+Calcfoil stall+Eppler ext transition |  |  |  | L/D Max: | 113.619 | at alpha= | 5 | deg
Re: | 5000000 |  |  | Cd Min: | 0.0063 | at alpha= | 3 | deg
Mach: | 0.25 |  |  | Cl=0 at alpha= | -0.85484 | deg
|  |  |  | @ Cl=0.1, Cd= | 0.0073968
|  |  |  | @ Cl=0.4, Cd= | 0.0064034
|  |  |  | @ Cl=0.6, Cd= | 0.04882
alpha (deg) | Cl | Cd | Cm | Cl/Cd
-14 | -0.119 | 0.09854 | 0.003 | -1.204
-13.5 | -0.226 | 0.0943 | 0.003 | -2.392
-13 | -0.295 | 0.08949 | 0.002 | -3.293
-12.5 | -0.356 | 0.08384 | 0.002 | -4.246
-12 | -0.414 | 0.07482 | 0.002 | -5.534
-11.5 | -0.468 | 0.06497 | 0.003 | -7.209
-11 | -0.517 | 0.05729 | 0.003 | -9.017
-10.5 | -0.562 | 0.04785 | 0.003 | -11.746
-10 | -0.61 | 0.03505 | 0.003 | -17.398
-9.5 | -0.689 | 0.01587 | 0.003 | -43.4
-9 | -0.726 | 0.01223 | 0.003 | -59.347
-8.5 | -0.725 | 0.01244 | 0.002 | -58.255
-8 | -0.712 | 0.0115 | 0.002 | -61.922
-7.5 | -0.691 | 0.01081 | 0.002 | -63.946
-7 | -0.662 | 0.01016 | 0.002 | -65.185
-6.5 | -0.627 | 0.00966 | 0.001 | -64.904
-6 | -0.586 | 0.00923 | 0.001 | -63.539
-5.5 | -0.54 | 0.00883 | 0.001 | -61.169
-5 | -0.49 | 0.00847 | 0 | -57.912
-4.5 | -0.437 | 0.00813 | 0 | -53.78
-4 | -0.381 | 0.00784 | 0 | -48.609
-3.5 | -0.323 | 0.00677 | -0.001 | -47.724
-3 | -0.263 | 0.00658 | -0.001 | -40.03
-2.5 | -0.203 | 0.00711 | -0.001 | -28.521
-2 | -0.141 | 0.00719 | -0.002 | -19.67
-1.5 | -0.08 | 0.0072 | -0.002 | -11.046
-1 | -0.018 | 0.0072 | -0.002 | -2.437
-0.5 | 0.044 | 0.00718 | -0.003 | 6.198
0 | 0.106 | 0.00742 | -0.003 | 14.357
0.5 | 0.168 | 0.00747 | -0.004 | 22.553
1 | 0.23 | 0.00748 | -0.004 | 30.799
1.5 | 0.292 | 0.00689 | -0.004 | 42.364
2 | 0.354 | 0.00669 | -0.005 | 52.833
2.5 | 0.415 | 0.00631 | -0.005 | 65.772
3 | 0.476 | 0.0063 | -0.006 | 75.575
3.5 | 0.537 | 0.0065 | -0.006 | 82.699
4 | 0.598 | 0.00671 | -0.007 | 89.115
4.5 | 0.658 | 0.00671 | -0.007 | 98.017
5 | 0.716 | 0.0063 | -0.008 | 113.619
5.5 | 0.771 | 0.00871 | -0.008 | 88.48
6 | 0.829 | 0.00915 | -0.008 | 90.564
6.5 | 0.886 | 0.00963 | -0.009 | 91.978
7 | 0.942 | 0.01016 | -0.009 | 92.751
7.5 | 0.991 | 0.01075 | -0.01 | 92.181
8 | 1.034 | 0.0114 | -0.01 | 90.683
8.5 | 1.07 | 0.01214 | -0.011 | 88.149
9 | 1.099 | 0.01307 | -0.011 | 84.098
9.5 | 1.119 | 0.01406 | -0.012 | 79.587
10 | 1.129 | 0.0152 | -0.012 | 74.23
10.5 | 1.127 | 0.01651 | -0.013 | 68.266
11 | 1.113 | 0.01796 | -0.013 | 61.953
11.5 | 1.086 | 0.01953 | -0.014 | 55.593
12 | 1.046 | 0.02127 | -0.014 | 49.151
12.5 | 0.992 | 0.02344 | -0.014 | 42.339
13 | 0.927 | 0.02606 | -0.015 | 35.566
13.5 | 0.851 | 0.02919 | -0.015 | 29.143
14 | 0.764 | 0.03361 | -0.016 | 22.744
14.5 | 0.669 | 0.03994 | -0.016 | 16.758
15 | 0.568 | 0.04882 | -0.016 | 11.64

## 78. Re 5M Mach 0.25 (2)
BIGFOIL.COM POLAR EXPORT
fx68h120
FX 68-H-120 |  |  |  | Cl Max: | 1.3916 | at alpha= | 13 | deg
XFOIL ncrit=9 |  |  |  | L/D Max: | 120.412 | at alpha= | 5.5 | deg
Re: | 5000000 |  |  | Cd Min: | 0.1992 | at alpha= | -17 | deg
Mach: | 0.25 |  |  | Cl=0 at alpha= | -1.3562 | deg
|  |  |  | @ Cl=0.1, Cd= | 0.0064554
|  |  |  | @ Cl=0.4, Cd= | 0.0063279
|  |  |  | @ Cl=0.6, Cd= | 0.005856
alpha (deg) | Cl | Cd | Cm | Cl/Cd
-17 | -0.598 | 0.1992 | 0.032 | -3.002
-15.5 | -0.6994 | 0.13284 | 0.0009 | -5.265
-15 | -0.7261 | 0.11735 | -0.0083 | -6.1875
-14.5 | -0.7587 | 0.10191 | -0.0176 | -7.4448
-14 | -0.8139 | 0.08464 | -0.0286 | -9.616
-13.5 | -0.8568 | 0.07109 | -0.0368 | -12.0523
-13 | -0.9303 | 0.0541 | -0.0472 | -17.1959
-12.5 | -0.9834 | 0.03562 | -0.0614 | -27.6081
-12 | -1.0275 | 0.02998 | -0.0549 | -34.2728
-11 | -1.0409 | 0.02058 | -0.041 | -50.5782
-10.5 | -1.0131 | 0.01732 | -0.0364 | -58.4931
-10 | -0.9717 | 0.01517 | -0.0331 | -64.0541
-9.5 | -0.9229 | 0.0137 | -0.0306 | -67.365
-9 | -0.8766 | 0.01183 | -0.0277 | -74.0997
-8.5 | -0.8222 | 0.01086 | -0.026 | -75.709
-8 | -0.7658 | 0.01014 | -0.0247 | -75.5227
-7 | -0.6518 | 0.00888 | -0.0224 | -73.4009
-6.5 | -0.5938 | 0.00839 | -0.0215 | -70.7747
-6 | -0.5361 | 0.00789 | -0.0207 | -67.9468
-5.5 | -0.4777 | 0.00748 | -0.02 | -63.8636
-5 | -0.4189 | 0.00716 | -0.0195 | -58.5056
-4.5 | -0.3605 | 0.00681 | -0.019 | -52.9369
-4 | -0.3035 | 0.00633 | -0.0183 | -47.9463
-3.5 | -0.2474 | 0.00586 | -0.0176 | -42.2184
-3 | -0.1897 | 0.00577 | -0.0172 | -32.8769
-2.5 | -0.1328 | 0.00608 | -0.0169 | -21.8421
-2 | -0.0749 | 0.0062 | -0.0167 | -12.0806
-1.5 | -0.0168 | 0.00631 | -0.0166 | -2.6624
-1 | 0.0416 | 0.00639 | -0.0165 | 6.5102
0 | 0.1577 | 0.00652 | -0.0162 | 24.1871
0.5 | 0.2148 | 0.00655 | -0.016 | 32.7939
1 | 0.2714 | 0.00655 | -0.0157 | 41.4351
1.5 | 0.3268 | 0.00648 | -0.0151 | 50.4321
2 | 0.3811 | 0.00636 | -0.0144 | 59.9214
2.5 | 0.4341 | 0.00627 | -0.0134 | 69.2344
3 | 0.485 | 0.00611 | -0.0119 | 79.3781
3.5 | 0.5257 | 0.00574 | -0.008 | 91.5854
4 | 0.5843 | 0.00581 | -0.008 | 100.568
4.5 | 0.6593 | 0.00603 | -0.0117 | 109.3367
5 | 0.7379 | 0.00638 | -0.0162 | 115.6583
5.5 | 0.8188 | 0.0068 | -0.0211 | 120.4118
6 | 0.8868 | 0.00738 | -0.0233 | 120.1626
6.5 | 0.9461 | 0.00923 | -0.0246 | 102.5027
7 | 1.0092 | 0.00972 | -0.0258 | 103.8272
7.5 | 1.0711 | 0.01026 | -0.0267 | 104.3957
8 | 1.1322 | 0.01083 | -0.0274 | 104.5429
8.5 | 1.1926 | 0.01143 | -0.028 | 104.3395
9 | 1.2483 | 0.01252 | -0.0279 | 99.7045
9.5 | 1.2848 | 0.01339 | -0.0238 | 95.9522
10 | 1.3201 | 0.01418 | -0.0195 | 93.0959
10.5 | 1.3488 | 0.01524 | -0.0142 | 88.5039
11 | 1.3604 | 0.01647 | -0.0062 | 82.5987
11.5 | 1.3762 | 0.01824 | -0.0004 | 75.4496
12 | 1.3887 | 0.02066 | 0.0047 | 67.2168
12.5 | 1.3853 | 0.02444 | 0.0098 | 56.6817
13 | 1.3916 | 0.02804 | 0.013 | 49.6291
13.5 | 1.3845 | 0.03325 | 0.0152 | 41.6391
14 | 1.3735 | 0.03973 | 0.0157 | 34.5709
14.5 | 1.3038 | 0.05555 | 0.01 | 23.4707
15 | 1.2898 | 0.06548 | 0.0057 | 19.6976
15.5 | 1.271 | 0.07608 | 0.0013 | 16.7061
16 | 1.2208 | 0.09101 | -0.005 | 13.4139
16.5 | 1.1806 | 0.10478 | -0.0109 | 11.2674
17 | 1.1578 | 0.11633 | -0.016 | 9.9527
17.5 | 1.1408 | 0.12716 | -0.0208 | 8.9714
18 | 1.127 | 0.13742 | -0.0255 | 8.2011

## 79. Re 5M Mach 0.50 (1)
BIGFOIL.COM POLAR EXPORT
fx68h120
FX 68-H-120 |  |  |  | Cl Max: | 1.15 | at alpha= | 20 | deg
JavaFoil+Calcfoil stall+Eppler ext transition |  |  |  | L/D Max: | 99.106 | at alpha= | 5 | deg
Re: | 5000000 |  |  | Cd Min: | 0.00663 | at alpha= | 2 | deg
Mach: | 0.5 |  |  | Cl=0 at alpha= | -0.85714 | deg
|  |  |  | @ Cl=0.1, Cd= | 0.007827
|  |  |  | @ Cl=0.4, Cd= | 0.0066394
|  |  |  | @ Cl=0.6, Cd= | 0.0070676
alpha (deg) | Cl | Cd | Cm | Cl/Cd
-20 | -1.05 | 0.15738 | 0.004 | -6.671
-19.5 | -1.022 | 0.15255 | 0.004 | -6.698
-19 | -0.993 | 0.1484 | 0.004 | -6.69
-18.5 | -0.965 | 0.14344 | 0.004 | -6.73
-18 | -0.938 | 0.13851 | 0.004 | -6.775
-17.5 | -0.916 | 0.13768 | 0.004 | -6.65
-17 | -0.887 | 0.13216 | 0.004 | -6.71
-16.5 | -0.857 | 0.1267 | 0.003 | -6.761
-16 | -0.83 | 0.1231 | 0.003 | -6.739
-15.5 | -0.806 | 0.12197 | 0.003 | -6.61
-15 | -0.779 | 0.11374 | 0.003 | -6.847
-14.5 | -0.747 | 0.10897 | 0.003 | -6.858
-14 | -0.72 | 0.10614 | 0.003 | -6.783
-13.5 | -0.696 | 0.10343 | 0.003 | -6.733
-13 | -0.666 | 0.09902 | 0.003 | -6.728
-12.5 | -0.638 | 0.09457 | 0.002 | -6.745
-12 | -0.611 | 0.09151 | 0.002 | -6.676
-11.5 | -0.584 | 0.08807 | 0.002 | -6.627
-11 | -0.558 | 0.0775 | 0.002 | -7.199
-10.5 | -0.536 | 0.0673 | 0.002 | -7.97
-10 | -0.503 | 0.07237 | 0.002 | -6.945
-9.5 | -0.485 | 0.05788 | 0.002 | -8.384
-9 | -0.465 | 0.04726 | 0.002 | -9.847
-8.5 | -0.421 | 0.05974 | 0.001 | -7.042
-8 | -0.41 | 0.04162 | 0.002 | -9.853
-7.5 | -0.436 | 0.01459 | 0.002 | -29.901
-7 | -0.35 | 0.03941 | 0.001 | -8.884
-6.5 | -0.385 | 0.01119 | 0.001 | -34.406
-6 | -0.352 | 0.01083 | 0.001 | -32.478
-5.5 | -0.524 | 0.01008 | 0.001 | -52.019
-5 | -0.512 | 0.00951 | 0 | -53.811
-4.5 | -0.471 | 0.00894 | 0 | -52.661
-4 | -0.418 | 0.00846 | 0 | -49.368
-3.5 | -0.357 | 0.00802 | -0.001 | -44.535
-3 | -0.293 | 0.00686 | -0.001 | -42.702
-2.5 | -0.226 | 0.00753 | -0.001 | -30.022
-2 | -0.158 | 0.00763 | -0.002 | -20.694
-1.5 | -0.089 | 0.00765 | -0.002 | -11.615
-1 | -0.02 | 0.00765 | -0.003 | -2.564
-0.5 | 0.05 | 0.00774 | -0.003 | 6.418
0 | 0.119 | 0.00786 | -0.004 | 15.126
0.5 | 0.188 | 0.00793 | -0.004 | 23.726
1 | 0.257 | 0.00817 | -0.005 | 31.46
1.5 | 0.326 | 0.00735 | -0.005 | 44.278
2 | 0.393 | 0.00663 | -0.005 | 59.287
2.5 | 0.46 | 0.00672 | -0.006 | 68.441
3 | 0.527 | 0.00681 | -0.006 | 77.32
3.5 | 0.593 | 0.00704 | -0.007 | 84.251
4 | 0.659 | 0.0073 | -0.007 | 90.235
4.5 | 0.724 | 0.00762 | -0.008 | 95.064
5 | 0.789 | 0.00796 | -0.008 | 99.106
5.5 | 0.849 | 0.01031 | -0.009 | 82.364
6 | 0.911 | 0.01101 | -0.009 | 82.805
6.5 | 0.972 | 0.01181 | -0.01 | 82.272
7 | 1.03 | 0.01275 | -0.01 | 80.793
7.5 | 1.069 | 0.01387 | -0.011 | 77.075
8 | 1.086 | 0.01529 | -0.011 | 71.078
8.5 | 1.062 | 0.0171 | -0.012 | 62.088
9 | 0.866 | 0.01897 | -0.012 | 45.656
9.5 | 0.672 | 0.02134 | -0.013 | 31.476
10 | 0.699 | 0.02351 | -0.013 | 29.751
10.5 | 0.721 | 0.02815 | -0.014 | 25.61
11 | 0.726 | 0.03923 | -0.013 | 18.498
11.5 | 0.735 | 0.05188 | -0.013 | 14.177
12 | 0.753 | 0.06287 | -0.013 | 11.975
12.5 | 0.778 | 0.06712 | -0.013 | 11.598
13 | 0.798 | 0.07876 | -0.013 | 10.138
13.5 | 0.819 | 0.09289 | -0.013 | 8.815
14 | 0.842 | 0.1025 | -0.014 | 8.217
14.5 | 0.864 | 0.11984 | -0.014 | 7.208
15 | 0.886 | 0.13095 | -0.014 | 6.77
15.5 | 0.911 | 0.12682 | -0.014 | 7.186
16 | 0.936 | 0.12498 | -0.014 | 7.486
16.5 | 0.965 | 0.13086 | -0.015 | 7.376
17 | 0.986 | 0.13297 | -0.014 | 7.416
17.5 | 1.013 | 0.13562 | -0.015 | 7.472
18 | 1.043 | 0.14085 | -0.016 | 7.408
18.5 | 1.073 | 0.14542 | -0.016 | 7.38
19 | 1.101 | 0.15383 | -0.017 | 7.157
19.5 | 1.123 | 0.15097 | -0.017 | 7.437
20 | 1.15 | 0.1547 | -0.018 | 7.431

## 80. Re 5M Mach 0.50 (2)
BIGFOIL.COM POLAR EXPORT
fx68h120
FX 68-H-120 |  |  |  | Cl Max: | 1.2883 | at alpha= | 9.5 | deg
XFOIL ncrit=9 |  |  |  | L/D Max: | 122.484 | at alpha= | 5.5 | deg
Re: | 5000000 |  |  | Cd Min: | 0.27212 | at alpha= | -20 | deg
Mach: | 0.5 |  |  | Cl=0 at alpha= | -1.4109 | deg
|  |  |  | @ Cl=0.1, Cd= | 0.006751
|  |  |  | @ Cl=0.4, Cd= | 0.0070266
|  |  |  | @ Cl=0.6, Cd= | 0.00633
alpha (deg) | Cl | Cd | Cm | Cl/Cd
-20 | -0.7631 | 0.27212 | 0.0728 | -2.8043
-18.5 | -0.6943 | 0.24655 | 0.0573 | -2.8161
-18 | -0.6758 | 0.23865 | 0.0537 | -2.8318
-17.5 | -0.6548 | 0.23024 | 0.0492 | -2.844
-17 | -0.6343 | 0.22174 | 0.0444 | -2.8606
-16.5 | -0.614 | 0.21236 | 0.0395 | -2.8913
-16 | -0.5932 | 0.20332 | 0.0347 | -2.9176
-15.5 | -0.5731 | 0.19431 | 0.0298 | -2.9494
-15 | -0.5544 | 0.1848 | 0.0249 | -3
-14.5 | -0.5356 | 0.17577 | 0.02 | -3.0472
-14 | -0.5168 | 0.16681 | 0.0152 | -3.0981
-13.5 | -0.5024 | 0.15688 | 0.0099 | -3.2024
-13 | -0.4894 | 0.14685 | 0.0045 | -3.3327
-12.5 | -0.4805 | 0.13605 | -0.0012 | -3.5318
-12 | -0.4753 | 0.12504 | -0.0072 | -3.8012
-11.5 | -0.4731 | 0.11401 | -0.0134 | -4.1496
-11 | -0.4764 | 0.10276 | -0.0199 | -4.636
-10.5 | -0.4862 | 0.09125 | -0.0267 | -5.3282
-10 | -0.5018 | 0.08012 | -0.0334 | -6.2631
-9.5 | -0.5193 | 0.0698 | -0.0396 | -7.4398
-9 | -0.5446 | 0.0594 | -0.0459 | -9.1684
-8.5 | -0.575 | 0.0493 | -0.0527 | -11.6633
-8 | -0.6148 | 0.03946 | -0.0576 | -15.5803
-7.5 | -0.6464 | 0.02867 | -0.0574 | -22.5462
-7 | -0.6648 | 0.02054 | -0.0515 | -32.3661
-6.5 | -0.6532 | 0.01423 | -0.0437 | -45.903
-6 | -0.61 | 0.01059 | -0.0372 | -57.6015
-5.5 | -0.5482 | 0.00887 | -0.033 | -61.8038
-5 | -0.4801 | 0.00794 | -0.0301 | -60.466
-4.5 | -0.4102 | 0.00741 | -0.0282 | -55.3576
-4 | -0.3409 | 0.00696 | -0.0265 | -48.9799
-3.5 | -0.2752 | 0.00639 | -0.0248 | -43.0673
-3 | -0.2117 | 0.0062 | -0.0232 | -34.1452
-2.5 | -0.1458 | 0.00642 | -0.0222 | -22.7103
-2 | -0.0787 | 0.00651 | -0.0215 | -12.0891
-1.5 | -0.0119 | 0.00662 | -0.0209 | -1.7976
-1 | 0.0549 | 0.00669 | -0.0204 | 8.2063
-0.5 | 0.1215 | 0.00678 | -0.0199 | 17.9204
0 | 0.1874 | 0.00687 | -0.0194 | 27.278
0.5 | 0.2524 | 0.00698 | -0.0188 | 36.1605
1 | 0.3166 | 0.00706 | -0.0181 | 44.8442
1.5 | 0.3795 | 0.00705 | -0.0171 | 53.8298
2 | 0.4407 | 0.00698 | -0.0158 | 63.1375
2.5 | 0.5004 | 0.00688 | -0.0141 | 72.7326
3 | 0.5571 | 0.00675 | -0.0118 | 82.5333
3.5 | 0.6 | 0.00633 | -0.0063 | 94.7867
4 | 0.6707 | 0.00642 | -0.0064 | 104.4704
4.5 | 0.7652 | 0.00674 | -0.0114 | 113.5312
5 | 0.8593 | 0.00721 | -0.016 | 119.1817
5.5 | 0.9566 | 0.00781 | -0.0209 | 122.484
6 | 1.0203 | 0.01003 | -0.0207 | 101.7248
6.5 | 1.0952 | 0.0107 | -0.0209 | 102.3551
7 | 1.1682 | 0.01155 | -0.0205 | 101.1429
7.5 | 1.2394 | 0.01261 | -0.0198 | 98.2871
8 | 1.2728 | 0.0138 | -0.0124 | 92.2319
8.5 | 1.2771 | 0.0152 | -0.0009 | 84.0197
9 | 1.2876 | 0.0176 | 0.0078 | 73.1591
9.5 | 1.2883 | 0.02123 | 0.0152 | 60.683
10 | 1.2766 | 0.02641 | 0.0206 | 48.3378
10.5 | 1.2548 | 0.03349 | 0.0229 | 37.4679
11 | 1.2192 | 0.04405 | 0.02 | 27.6776
11.5 | 1.1716 | 0.0581 | 0.0132 | 20.1652
12 | 1.1206 | 0.07155 | 0.0075 | 15.6618
12.5 | 1.0742 | 0.08451 | 0.0018 | 12.7109
13 | 1.0451 | 0.09593 | -0.0032 | 10.8944
13.5 | 1.0272 | 0.10645 | -0.0077 | 9.6496
14 | 1.018 | 0.11606 | -0.0115 | 8.7713
14.5 | 1.013 | 0.12531 | -0.0151 | 8.084

## 81. Re 6M Mach 0.00 (1)
BIGFOIL.COM POLAR EXPORT
fx68h120
FX 68-H-120 |  |  |  | Cl Max: | 1.162 | at alpha= | 11 | deg
JavaFoil+Calcfoil stall+Eppler ext transition |  |  |  | L/D Max: | 103.01 | at alpha= | 5 | deg
Re: | 6000000 |  |  | Cd Min: | 0.00618 | at alpha= | 3.5 | deg
Mach: | 0 |  |  | Cl=0 at alpha= | -0.85833 | deg
|  |  |  | @ Cl=0.1, Cd= | 0.007089
|  |  |  | @ Cl=0.4, Cd= | 0.0065764
|  |  |  | @ Cl=0.6, Cd= | 0.0064044
alpha (deg) | Cl | Cd | Cm | Cl/Cd
-15 | -0.531 | 0.09406 | 0.003 | -5.65
-14.5 | -0.555 | 0.08648 | 0.003 | -6.42
-14 | -0.577 | 0.08074 | 0.003 | -7.152
-13.5 | -0.6 | 0.07357 | 0.003 | -8.162
-13 | -0.623 | 0.06625 | 0.003 | -9.407
-12.5 | -0.645 | 0.05913 | 0.003 | -10.905
-12 | -0.667 | 0.0511 | 0.003 | -13.044
-11.5 | -0.693 | 0.03999 | 0.003 | -17.337
-11 | -0.735 | 0.02453 | 0.003 | -29.974
-10.5 | -0.795 | 0.0133 | 0.003 | -59.792
-10 | -0.802 | 0.01219 | 0.003 | -65.755
-9.5 | -0.798 | 0.01253 | 0.003 | -63.706
-9 | -0.783 | 0.01159 | 0.003 | -67.607
-8.5 | -0.76 | 0.01096 | 0.002 | -69.405
-8 | -0.733 | 0.01037 | 0.002 | -70.664
-7.5 | -0.7 | 0.00993 | 0.002 | -70.521
-7 | -0.663 | 0.00945 | 0.002 | -70.229
-6.5 | -0.622 | 0.00906 | 0.001 | -68.67
-6 | -0.578 | 0.0087 | 0.001 | -66.373
-5.5 | -0.529 | 0.00837 | 0.001 | -63.291
-5 | -0.479 | 0.00805 | 0 | -59.452
-4.5 | -0.425 | 0.00773 | 0 | -54.987
-4 | -0.37 | 0.00749 | 0 | -49.438
-3.5 | -0.313 | 0.00653 | -0.001 | -47.992
-3 | -0.255 | 0.00699 | -0.001 | -36.5
-2.5 | -0.196 | 0.00705 | -0.001 | -27.88
-2 | -0.137 | 0.0071 | -0.002 | -19.299
-1.5 | -0.077 | 0.00708 | -0.002 | -10.879
-1 | -0.017 | 0.00708 | -0.002 | -2.4
-0.5 | 0.043 | 0.00707 | -0.003 | 6.094
0 | 0.103 | 0.00709 | -0.003 | 14.553
0.5 | 0.163 | 0.00707 | -0.004 | 23.067
1 | 0.223 | 0.00731 | -0.004 | 30.525
1.5 | 0.283 | 0.00681 | -0.004 | 41.543
2 | 0.343 | 0.00676 | -0.005 | 50.665
2.5 | 0.402 | 0.00657 | -0.005 | 61.181
3 | 0.461 | 0.0062 | -0.006 | 74.473
3.5 | 0.521 | 0.00618 | -0.006 | 84.228
4 | 0.58 | 0.00634 | -0.006 | 91.392
4.5 | 0.639 | 0.00653 | -0.007 | 97.745
5 | 0.697 | 0.00677 | -0.007 | 103.01
5.5 | 0.751 | 0.00811 | -0.008 | 92.593
6 | 0.807 | 0.00848 | -0.008 | 95.113
6.5 | 0.862 | 0.00888 | -0.009 | 97.099
7 | 0.917 | 0.00932 | -0.009 | 98.44
7.5 | 0.966 | 0.00981 | -0.01 | 98.502
8 | 1.011 | 0.01034 | -0.01 | 97.757
8.5 | 1.051 | 0.01093 | -0.011 | 96.225
9 | 1.087 | 0.01163 | -0.011 | 93.446
9.5 | 1.116 | 0.01238 | -0.011 | 90.112
10 | 1.138 | 0.01325 | -0.012 | 85.915
10.5 | 1.153 | 0.01421 | -0.012 | 81.159
11 | 1.162 | 0.0153 | -0.013 | 75.914
11.5 | 1.162 | 0.01653 | -0.013 | 70.321
12 | 1.156 | 0.01789 | -0.014 | 64.64
12.5 | 1.143 | 0.01931 | -0.014 | 59.18
13 | 1.123 | 0.02097 | -0.015 | 53.572
13.5 | 1.097 | 0.02279 | -0.015 | 48.159
14 | 1.066 | 0.02517 | -0.015 | 42.342
14.5 | 1.03 | 0.02781 | -0.016 | 37.023
15 | 0.99 | 0.03088 | -0.016 | 32.066
15.5 | 0.947 | 0.03477 | -0.017 | 27.246
16 | 0.901 | 0.04018 | -0.017 | 22.416

## 82. Re 6M Mach 0.00 (2)
BIGFOIL.COM POLAR EXPORT
fx68h120
FX 68-H-120 |  |  |  | Cl Max: | 1.6077 | at alpha= | 16 | deg
XFOIL ncrit=9 |  |  |  | L/D Max: | 125.03 | at alpha= | 6 | deg
Re: | 6000000 |  |  | Cd Min: | 0.19023 | at alpha= | -20 | deg
Mach: | 0 |  |  | Cl=0 at alpha= | -1.3262 | deg
|  |  |  | @ Cl=0.1, Cd= | 0.0062688
|  |  |  | @ Cl=0.4, Cd= | 0.0061617
|  |  |  | @ Cl=0.6, Cd= | 0.0056253
alpha (deg) | Cl | Cd | Cm | Cl/Cd
-20 | -0.807 | 0.19023 | 0.0386 | -4.2422
-19.5 | -0.8543 | 0.16708 | 0.025 | -5.1131
-19 | -0.9114 | 0.14379 | 0.0104 | -6.3384
-18.5 | -0.9887 | 0.11839 | -0.0059 | -8.3512
-18 | -1.4214 | 0.03709 | -0.0616 | -38.323
-17.5 | -1.4591 | 0.03004 | -0.061 | -48.5719
-17 | -1.4811 | 0.02655 | -0.0546 | -55.7853
-16.5 | -1.4873 | 0.02437 | -0.047 | -61.03
-16 | -1.4696 | 0.02303 | -0.0419 | -63.8124
-15.5 | -1.4468 | 0.02112 | -0.0378 | -68.5038
-15 | -1.4135 | 0.0197 | -0.035 | -71.7513
-14.5 | -1.3754 | 0.01847 | -0.0327 | -74.4667
-14 | -1.3346 | 0.01734 | -0.0306 | -76.9666
-13.5 | -1.29 | 0.01644 | -0.0291 | -78.4672
-13 | -1.2435 | 0.01565 | -0.0277 | -79.4569
-12.5 | -1.197 | 0.01477 | -0.0263 | -81.0427
-12 | -1.1491 | 0.01396 | -0.0251 | -82.3138
-11.5 | -1.0987 | 0.01336 | -0.0242 | -82.238
-11 | -1.0484 | 0.01271 | -0.0233 | -82.4862
-10.5 | -0.9968 | 0.01217 | -0.0226 | -81.9063
-10 | -0.9483 | 0.01112 | -0.0213 | -85.2788
-9.5 | -0.897 | 0.01041 | -0.0204 | -86.1671
-9 | -0.8443 | 0.00983 | -0.0197 | -85.8901
-8.5 | -0.7909 | 0.00929 | -0.0191 | -85.1346
-8 | -0.7369 | 0.00884 | -0.0186 | -83.3597
-7.5 | -0.6824 | 0.00842 | -0.0182 | -81.0451
-7 | -0.6275 | 0.00806 | -0.0178 | -77.8536
-6.5 | -0.5721 | 0.00774 | -0.0176 | -73.9147
-6 | -0.517 | 0.00734 | -0.0172 | -70.436
-5.5 | -0.4612 | 0.00706 | -0.017 | -65.3258
-5 | -0.4054 | 0.00677 | -0.0167 | -59.8818
-4.5 | -0.3498 | 0.00644 | -0.0165 | -54.3168
-4 | -0.2953 | 0.00604 | -0.0161 | -48.8907
-3.5 | -0.2413 | 0.00571 | -0.0156 | -42.2592
-3 | -0.1868 | 0.00579 | -0.0154 | -32.2625
-2 | -0.0758 | 0.00606 | -0.0152 | -12.5083
-1.5 | -0.0196 | 0.00613 | -0.0152 | -3.1974
-1 | 0.0368 | 0.00621 | -0.0152 | 5.9259
-0.5 | 0.093 | 0.00626 | -0.0152 | 14.8562
0 | 0.1489 | 0.00633 | -0.0152 | 23.5229
0.5 | 0.2044 | 0.00633 | -0.015 | 32.2907
1 | 0.2593 | 0.00634 | -0.0148 | 40.8991
1.5 | 0.3136 | 0.00629 | -0.0145 | 49.8569
2 | 0.3666 | 0.0062 | -0.014 | 59.129
2.5 | 0.4189 | 0.00614 | -0.0134 | 68.2248
3 | 0.4706 | 0.00603 | -0.0126 | 78.0431
3.5 | 0.518 | 0.0058 | -0.0109 | 89.3103
4 | 0.5609 | 0.00559 | -0.008 | 100.3399
4.5 | 0.6163 | 0.00564 | -0.0079 | 109.273
5 | 0.6963 | 0.00594 | -0.0136 | 117.2222
5.5 | 0.771 | 0.00629 | -0.018 | 122.5755
6 | 0.8402 | 0.00672 | -0.0212 | 125.0298
6.5 | 0.8946 | 0.00856 | -0.0222 | 104.5093
7 | 0.957 | 0.00896 | -0.024 | 106.808
7.5 | 1.0164 | 0.0094 | -0.0253 | 108.1277
8 | 1.075 | 0.00985 | -0.0264 | 109.1371
8.5 | 1.1328 | 0.01032 | -0.0274 | 109.7674
9 | 1.1897 | 0.01084 | -0.0283 | 109.7509
9.5 | 1.2442 | 0.01164 | -0.0289 | 106.89
10 | 1.299 | 0.01215 | -0.0295 | 106.9136
10.5 | 1.3378 | 0.01275 | -0.0268 | 104.9255
11 | 1.3742 | 0.0134 | -0.0237 | 102.5522
11.5 | 1.409 | 0.0141 | -0.0204 | 99.9291
12 | 1.4415 | 0.01493 | -0.0169 | 96.5506
12.5 | 1.4651 | 0.01592 | -0.0119 | 92.0289
13 | 1.4897 | 0.0169 | -0.0077 | 88.1479
13.5 | 1.5163 | 0.01814 | -0.0044 | 83.5888
14 | 1.5422 | 0.01956 | -0.0015 | 78.8446
14.5 | 1.5533 | 0.02207 | 0.0024 | 70.3806
15 | 1.5779 | 0.02379 | 0.0045 | 66.3262
15.5 | 1.5999 | 0.02579 | 0.0066 | 62.0357
16 | 1.6077 | 0.02903 | 0.009 | 55.3806
16.5 | 1.6064 | 0.03336 | 0.011 | 48.1535
17 | 1.6069 | 0.03797 | 0.012 | 42.3203
17.5 | 1.5993 | 0.04414 | 0.0117 | 36.2324
18 | 1.5602 | 0.05558 | 0.0083 | 28.0712
18.5 | 1.5337 | 0.06647 | 0.004 | 23.0736
19 | 1.4257 | 0.09083 | -0.0066 | 15.6964
19.5 | 1.3636 | 0.10834 | -0.0143 | 12.5863
20 | 1.2935 | 0.12808 | -0.0235 | 10.0992

## 83. Re 6M Mach 0.10 (1)
BIGFOIL.COM POLAR EXPORT
fx68h120
FX 68-H-120 |  |  |  | Cl Max: | 1.157 | at alpha= | 11 | deg
JavaFoil+Calcfoil stall+Eppler ext transition |  |  |  | L/D Max: | 103.427 | at alpha= | 5 | deg
Re: | 6000000 |  |  | Cd Min: | 0.0062 | at alpha= | 3 | deg
Mach: | 0.1 |  |  | Cl=0 at alpha= | -0.85833 | deg
|  |  |  | @ Cl=0.1, Cd= | 0.0070887
|  |  |  | @ Cl=0.4, Cd= | 0.0066387
|  |  |  | @ Cl=0.6, Cd= | 0.0064403
alpha (deg) | Cl | Cd | Cm | Cl/Cd
-14.5 | -0.512 | 0.09044 | 0.003 | -5.662
-14 | -0.538 | 0.08384 | 0.003 | -6.416
-13.5 | -0.564 | 0.07666 | 0.003 | -7.357
-13 | -0.59 | 0.06911 | 0.003 | -8.535
-12.5 | -0.615 | 0.06209 | 0.003 | -9.897
-12 | -0.639 | 0.05456 | 0.003 | -11.703
-11.5 | -0.665 | 0.04484 | 0.003 | -14.827
-11 | -0.704 | 0.0299 | 0.003 | -23.533
-10.5 | -0.773 | 0.01415 | 0.003 | -54.606
-10 | -0.789 | 0.0124 | 0.003 | -63.682
-9.5 | -0.79 | 0.01121 | 0.003 | -70.466
-9 | -0.778 | 0.01177 | 0.003 | -66.09
-8.5 | -0.757 | 0.01109 | 0.002 | -68.26
-8 | -0.731 | 0.01046 | 0.002 | -69.857
-7.5 | -0.7 | 0.01 | 0.002 | -69.981
-7 | -0.664 | 0.0095 | 0.002 | -69.848
-6.5 | -0.623 | 0.00911 | 0.001 | -68.42
-6 | -0.579 | 0.00874 | 0.001 | -66.234
-5.5 | -0.531 | 0.0084 | 0.001 | -63.233
-5 | -0.48 | 0.00809 | 0 | -59.424
-4.5 | -0.427 | 0.00776 | 0 | -55.016
-4 | -0.372 | 0.00751 | 0 | -49.505
-3.5 | -0.315 | 0.00655 | -0.001 | -48.045
-3 | -0.257 | 0.00701 | -0.001 | -36.594
-2.5 | -0.197 | 0.00706 | -0.001 | -27.97
-2 | -0.138 | 0.00711 | -0.002 | -19.37
-1.5 | -0.077 | 0.00708 | -0.002 | -10.925
-1 | -0.017 | 0.00709 | -0.002 | -2.41
-0.5 | 0.043 | 0.00707 | -0.003 | 6.12
0 | 0.104 | 0.00709 | -0.003 | 14.619
0.5 | 0.164 | 0.00707 | -0.004 | 23.182
1 | 0.224 | 0.0073 | -0.004 | 30.684
1.5 | 0.284 | 0.00681 | -0.004 | 41.742
2 | 0.344 | 0.00676 | -0.005 | 50.905
2.5 | 0.404 | 0.00663 | -0.005 | 60.983
3 | 0.464 | 0.0062 | -0.006 | 74.858
3.5 | 0.523 | 0.00624 | -0.006 | 83.841
4 | 0.583 | 0.0064 | -0.007 | 90.984
4.5 | 0.642 | 0.00654 | -0.007 | 98.185
5 | 0.701 | 0.00677 | -0.007 | 103.427
5.5 | 0.754 | 0.00816 | -0.008 | 92.39
6 | 0.81 | 0.00854 | -0.008 | 94.852
6.5 | 0.866 | 0.00895 | -0.009 | 96.781
7 | 0.921 | 0.0094 | -0.009 | 98.061
7.5 | 0.97 | 0.00989 | -0.01 | 98.06
8 | 1.015 | 0.01044 | -0.01 | 97.187
8.5 | 1.055 | 0.01105 | -0.011 | 95.496
9 | 1.089 | 0.01177 | -0.011 | 92.528
9.5 | 1.117 | 0.01256 | -0.012 | 88.961
10 | 1.138 | 0.01344 | -0.012 | 84.67
10.5 | 1.151 | 0.01446 | -0.012 | 79.624
11 | 1.157 | 0.01558 | -0.013 | 74.274
11.5 | 1.155 | 0.01689 | -0.013 | 68.383
12 | 1.145 | 0.01826 | -0.014 | 62.7
12.5 | 1.128 | 0.01974 | -0.014 | 57.118
13 | 1.103 | 0.02144 | -0.015 | 51.444
13.5 | 1.072 | 0.02343 | -0.015 | 45.763
14 | 1.035 | 0.02592 | -0.016 | 39.926
14.5 | 0.993 | 0.02882 | -0.016 | 34.463
15 | 0.948 | 0.0322 | -0.016 | 29.452
15.5 | 0.899 | 0.03665 | -0.017 | 24.537
16 | 0.846 | 0.04334 | -0.017 | 19.518

## 84. Re 6M Mach 0.10 (2)
BIGFOIL.COM POLAR EXPORT
fx68h120
FX 68-H-120 |  |  |  | Cl Max: | 1.5814 | at alpha= | 15.5 | deg
XFOIL ncrit=9 |  |  |  | L/D Max: | 124.779 | at alpha= | 6 | deg
Re: | 6000000 |  |  | Cd Min: | 0.18737 | at alpha= | -19.5 | deg
Mach: | 0.1 |  |  | Cl=0 at alpha= | -1.3289 | deg
|  |  |  | @ Cl=0.1, Cd= | 0.0062744
|  |  |  | @ Cl=0.4, Cd= | 0.0061905
|  |  |  | @ Cl=0.6, Cd= | 0.0056456
alpha (deg) | Cl | Cd | Cm | Cl/Cd
-19.5 | -0.7861 | 0.18737 | 0.036 | -4.1954
-19 | -0.8341 | 0.16405 | 0.0223 | -5.0844
-18.5 | -0.8665 | 0.14647 | 0.0114 | -5.9159
-17 | -1.3942 | 0.03275 | -0.0637 | -42.571
-16.5 | -1.4256 | 0.02808 | -0.0587 | -50.7692
-16 | -1.4229 | 0.02607 | -0.0528 | -54.58
-15.5 | -1.4301 | 0.0236 | -0.0445 | -60.5975
-15 | -1.4061 | 0.0217 | -0.0404 | -64.7972
-14.5 | -1.3742 | 0.02004 | -0.0371 | -68.5729
-14 | -1.3374 | 0.01857 | -0.0344 | -72.0194
-13.5 | -1.295 | 0.01743 | -0.0323 | -74.2972
-13 | -1.2506 | 0.01635 | -0.0304 | -76.4893
-12.5 | -1.2051 | 0.0153 | -0.0286 | -78.7647
-12 | -1.1576 | 0.01436 | -0.0271 | -80.6128
-11.5 | -1.1073 | 0.01365 | -0.0259 | -81.1209
-11 | -1.0567 | 0.01294 | -0.0248 | -81.6615
-10.5 | -1.0046 | 0.01236 | -0.0239 | -81.2783
-10 | -0.9529 | 0.01166 | -0.0229 | -81.7238
-9.5 | -0.9032 | 0.01064 | -0.0215 | -84.8872
-9 | -0.8503 | 0.00999 | -0.0207 | -85.1151
-8.5 | -0.7965 | 0.00942 | -0.02 | -84.5541
-8 | -0.742 | 0.00894 | -0.0194 | -82.9978
-7.5 | -0.6871 | 0.0085 | -0.0188 | -80.8353
-7 | -0.6317 | 0.00811 | -0.0184 | -77.8915
-6.5 | -0.5759 | 0.00778 | -0.0181 | -74.0231
-6 | -0.5203 | 0.00738 | -0.0176 | -70.5014
-5.5 | -0.4641 | 0.00708 | -0.0174 | -65.5508
-5 | -0.4078 | 0.0068 | -0.0171 | -59.9706
-4.5 | -0.3517 | 0.00648 | -0.0168 | -54.2747
-4 | -0.2967 | 0.00607 | -0.0164 | -48.8797
-3.5 | -0.2426 | 0.00572 | -0.0159 | -42.4126
-3 | -0.1877 | 0.00581 | -0.0156 | -32.3064
-2.5 | -0.1321 | 0.00599 | -0.0155 | -22.0534
-2 | -0.076 | 0.00607 | -0.0154 | -12.5206
-1.5 | -0.0194 | 0.00615 | -0.0154 | -3.1545
-1 | 0.0373 | 0.00622 | -0.0154 | 5.9968
-0.5 | 0.0939 | 0.00627 | -0.0153 | 14.9761
0.5 | 0.2059 | 0.00635 | -0.0152 | 32.4252
1 | 0.2611 | 0.00636 | -0.015 | 41.0535
1.5 | 0.3157 | 0.00631 | -0.0146 | 50.0317
2 | 0.369 | 0.00622 | -0.0141 | 59.3248
2.5 | 0.4216 | 0.00617 | -0.0135 | 68.3306
3 | 0.4735 | 0.00606 | -0.0126 | 78.1353
3.5 | 0.5213 | 0.00582 | -0.0109 | 89.5704
4 | 0.5642 | 0.00562 | -0.008 | 100.3915
4.5 | 0.6202 | 0.00566 | -0.0079 | 109.576
5 | 0.7013 | 0.00596 | -0.0137 | 117.6678
5.5 | 0.7762 | 0.00631 | -0.018 | 123.0111
6 | 0.846 | 0.00678 | -0.0212 | 124.7788
6.5 | 0.9008 | 0.0086 | -0.0222 | 104.7442
7 | 0.9633 | 0.00902 | -0.0239 | 106.796
7.5 | 1.0232 | 0.00946 | -0.0251 | 108.1607
8 | 1.0823 | 0.00992 | -0.0262 | 109.1028
8.5 | 1.1406 | 0.0104 | -0.0272 | 109.6731
9 | 1.1977 | 0.01096 | -0.028 | 109.2792
9.5 | 1.2528 | 0.01176 | -0.0286 | 106.5306
10 | 1.3059 | 0.0123 | -0.0286 | 106.1707
10.5 | 1.3443 | 0.01293 | -0.0257 | 103.9675
11 | 1.3799 | 0.01363 | -0.0223 | 101.2399
11.5 | 1.4133 | 0.01441 | -0.0186 | 98.0777
12 | 1.4444 | 0.01534 | -0.0148 | 94.1591
12.5 | 1.461 | 0.01645 | -0.0086 | 88.8146
13 | 1.4877 | 0.0176 | -0.0049 | 84.5284
13.5 | 1.5127 | 0.01906 | -0.0016 | 79.3652
14 | 1.5369 | 0.02071 | 0.0014 | 74.2105
14.5 | 1.5385 | 0.02402 | 0.0058 | 64.0508
15 | 1.5614 | 0.02603 | 0.0078 | 59.9846
15.5 | 1.5814 | 0.02838 | 0.0097 | 55.7223
16 | 1.5803 | 0.0327 | 0.0119 | 48.3272
16.5 | 1.5657 | 0.03889 | 0.013 | 40.2597
17 | 1.5602 | 0.04508 | 0.0124 | 34.6096
17.5 | 1.5357 | 0.05478 | 0.0094 | 28.034
18 | 1.4578 | 0.07383 | 0.0011 | 19.7454
18.5 | 1.4098 | 0.08867 | -0.0051 | 15.8994
19 | 1.295 | 0.11503 | -0.017 | 11.2579
19.5 | 1.261 | 0.12861 | -0.0233 | 9.8048
20 | 1.227 | 0.14253 | -0.0301 | 8.6087

## 85. Re 6M Mach 0.25 (1)
BIGFOIL.COM POLAR EXPORT
fx68h120
FX 68-H-120 |  |  |  | Cl Max: | 1.13 | at alpha= | 10 | deg
JavaFoil+Calcfoil stall+Eppler ext transition |  |  |  | L/D Max: | 106.172 | at alpha= | 5 | deg
Re: | 6000000 |  |  | Cd Min: | 0.00636 | at alpha= | 3 | deg
Mach: | 0.25 |  |  | Cl=0 at alpha= | -0.85484 | deg
|  |  |  | @ Cl=0.1, Cd= | 0.00709
|  |  |  | @ Cl=0.4, Cd= | 0.0067669
|  |  |  | @ Cl=0.6, Cd= | 0.04534
alpha (deg) | Cl | Cd | Cm | Cl/Cd
-14 | -0.119 | 0.09659 | 0.003 | -1.231
-13.5 | -0.226 | 0.09219 | 0.003 | -2.452
-13 | -0.296 | 0.08735 | 0.003 | -3.384
-12.5 | -0.358 | 0.08092 | 0.003 | -4.418
-12 | -0.415 | 0.07259 | 0.003 | -5.723
-11.5 | -0.47 | 0.06312 | 0.003 | -7.443
-11 | -0.52 | 0.05414 | 0.003 | -9.604
-10.5 | -0.568 | 0.0434 | 0.003 | -13.095
-10 | -0.626 | 0.02737 | 0.003 | -22.888
-9.5 | -0.708 | 0.01328 | 0.003 | -53.312
-9 | -0.728 | 0.01077 | 0.003 | -67.554
-8.5 | -0.725 | 0.01197 | 0.002 | -60.588
-8 | -0.712 | 0.01112 | 0.002 | -64.017
-7.5 | -0.691 | 0.01049 | 0.002 | -65.883
-7 | -0.662 | 0.00989 | 0.002 | -66.96
-6.5 | -0.627 | 0.00942 | 0.001 | -66.595
-6 | -0.586 | 0.009 | 0.001 | -65.148
-5.5 | -0.54 | 0.00862 | 0.001 | -62.722
-5 | -0.49 | 0.00826 | 0 | -59.387
-4.5 | -0.437 | 0.00792 | 0 | -55.168
-4 | -0.381 | 0.00763 | 0 | -49.933
-3.5 | -0.323 | 0.00664 | -0.001 | -48.604
-3 | -0.263 | 0.00711 | -0.001 | -37.049
-2.5 | -0.203 | 0.00713 | -0.001 | -28.452
-2 | -0.141 | 0.00717 | -0.002 | -19.713
-1.5 | -0.08 | 0.00711 | -0.002 | -11.179
-1 | -0.018 | 0.00711 | -0.002 | -2.469
-0.5 | 0.044 | 0.00709 | -0.003 | 6.275
0 | 0.106 | 0.00709 | -0.003 | 15.023
0.5 | 0.168 | 0.00733 | -0.004 | 22.967
1 | 0.23 | 0.00745 | -0.004 | 30.893
1.5 | 0.292 | 0.00699 | -0.004 | 41.783
2 | 0.354 | 0.00688 | -0.005 | 51.403
2.5 | 0.415 | 0.00673 | -0.005 | 61.637
3 | 0.476 | 0.00636 | -0.006 | 74.882
3.5 | 0.537 | 0.00642 | -0.006 | 83.665
4 | 0.598 | 0.00654 | -0.007 | 91.483
4.5 | 0.659 | 0.00676 | -0.007 | 97.503
5 | 0.718 | 0.00676 | -0.008 | 106.172
5.5 | 0.772 | 0.00845 | -0.008 | 91.351
6 | 0.83 | 0.00887 | -0.008 | 93.486
6.5 | 0.887 | 0.00933 | -0.009 | 95
7 | 0.943 | 0.00983 | -0.009 | 95.91
7.5 | 0.992 | 0.01039 | -0.01 | 95.386
8 | 1.035 | 0.01103 | -0.01 | 93.823
8.5 | 1.072 | 0.01174 | -0.011 | 91.301
9 | 1.1 | 0.01262 | -0.011 | 87.179
9.5 | 1.12 | 0.01357 | -0.012 | 82.561
10 | 1.13 | 0.01467 | -0.012 | 77.004
10.5 | 1.128 | 0.01593 | -0.013 | 70.85
11 | 1.114 | 0.01732 | -0.013 | 64.341
11.5 | 1.088 | 0.0188 | -0.014 | 57.834
12 | 1.048 | 0.02049 | -0.014 | 51.143
12.5 | 0.995 | 0.0225 | -0.014 | 44.198
13 | 0.929 | 0.02489 | -0.015 | 37.336
13.5 | 0.854 | 0.02777 | -0.015 | 30.734
14 | 0.768 | 0.03165 | -0.016 | 24.257
14.5 | 0.674 | 0.03679 | -0.016 | 18.325
15 | 0.572 | 0.04534 | -0.016 | 12.622

## 86. Re 6M Mach 0.25 (2)
BIGFOIL.COM POLAR EXPORT
fx68h120
FX 68-H-120 |  |  |  | Cl Max: | 1.4323 | at alpha= | 13 | deg
XFOIL ncrit=9 |  |  |  | L/D Max: | 124.348 | at alpha= | 6 | deg
Re: | 6000000 |  |  | Cd Min: | 0.15427 | at alpha= | -16.5 | deg
Mach: | 0.25 |  |  | Cl=0 at alpha= | -1.3427 | deg
|  |  |  | @ Cl=0.1, Cd= | 0.0063218
|  |  |  | @ Cl=0.4, Cd= | 0.0063273
|  |  |  | @ Cl=0.6, Cd= | 0.0057437
alpha (deg) | Cl | Cd | Cm | Cl/Cd
-16.5 | -0.6978 | 0.15427 | 0.0134 | -4.5232
-16 | -0.7174 | 0.13916 | 0.0046 | -5.1552
-15.5 | -0.7535 | 0.12145 | -0.0061 | -6.2042
-15 | -0.783 | 0.10641 | -0.0154 | -7.3583
-14.5 | -0.8211 | 0.09139 | -0.0249 | -8.9846
-14 | -0.8864 | 0.07414 | -0.0361 | -11.9558
-13.5 | -0.9342 | 0.06063 | -0.0442 | -15.4082
-13 | -1.0169 | 0.0371 | -0.0625 | -27.4097
-12.5 | -1.0466 | 0.03151 | -0.0597 | -33.2149
-12 | -1.0815 | 0.02694 | -0.0503 | -40.1448
-11.5 | -1.0876 | 0.02181 | -0.0434 | -49.867
-11 | -1.0662 | 0.01819 | -0.0383 | -58.6146
-10.5 | -1.0308 | 0.01551 | -0.0343 | -66.4603
-10 | -0.9848 | 0.01375 | -0.0313 | -71.6218
-9.5 | -0.9331 | 0.01257 | -0.0292 | -74.2323
-9 | -0.8782 | 0.0117 | -0.0275 | -75.0598
-8.5 | -0.827 | 0.01032 | -0.0252 | -80.1357
-8 | -0.7704 | 0.00962 | -0.0239 | -80.0832
-7.5 | -0.713 | 0.00901 | -0.0228 | -79.1343
-7 | -0.6553 | 0.00849 | -0.0218 | -77.1849
-6.5 | -0.5971 | 0.00804 | -0.0209 | -74.2662
-6 | -0.5382 | 0.00767 | -0.0203 | -70.1695
-5.5 | -0.4801 | 0.00724 | -0.0196 | -66.3122
-5 | -0.4211 | 0.00695 | -0.0191 | -60.5899
-4.5 | -0.3624 | 0.00663 | -0.0186 | -54.6606
-4 | -0.305 | 0.00623 | -0.018 | -48.9567
-3.5 | -0.2491 | 0.00583 | -0.0173 | -42.7273
-3 | -0.1928 | 0.00588 | -0.0168 | -32.7891
-2.5 | -0.1351 | 0.00605 | -0.0165 | -22.3306
-2 | -0.077 | 0.00612 | -0.0164 | -12.5817
-1.5 | -0.0184 | 0.00621 | -0.0163 | -2.963
-1 | 0.0401 | 0.00627 | -0.0162 | 6.3955
-0.5 | 0.0985 | 0.00632 | -0.0161 | 15.5854
0 | 0.1566 | 0.00639 | -0.016 | 24.507
0.5 | 0.2142 | 0.00644 | -0.0158 | 33.2609
1 | 0.2713 | 0.00645 | -0.0156 | 42.062
1.5 | 0.3274 | 0.00644 | -0.0152 | 50.8385
2 | 0.3824 | 0.00635 | -0.0145 | 60.2205
2.5 | 0.4367 | 0.00628 | -0.0138 | 69.5382
3 | 0.49 | 0.00619 | -0.0128 | 79.1599
3.5 | 0.5388 | 0.00594 | -0.0108 | 90.7071
4 | 0.5825 | 0.00572 | -0.0076 | 101.8357
4.5 | 0.6415 | 0.0058 | -0.0076 | 110.6034
5 | 0.7287 | 0.00612 | -0.0141 | 119.0686
5.5 | 0.8052 | 0.00648 | -0.018 | 124.2593
6 | 0.8779 | 0.00706 | -0.0213 | 124.3484
6.5 | 0.9345 | 0.00887 | -0.0219 | 105.3551
7 | 0.9986 | 0.00935 | -0.0233 | 106.8021
7.5 | 1.0611 | 0.00983 | -0.0243 | 107.9451
8 | 1.1225 | 0.01037 | -0.025 | 108.2449
8.5 | 1.1833 | 0.01094 | -0.0257 | 108.1627
9 | 1.2414 | 0.01179 | -0.0259 | 105.2926
9.5 | 1.2996 | 0.01262 | -0.0262 | 102.9794
10 | 1.3376 | 0.01337 | -0.0223 | 100.0449
10.5 | 1.3693 | 0.0143 | -0.0174 | 95.7552
11 | 1.3931 | 0.01548 | -0.0113 | 89.9935
11.5 | 1.4026 | 0.01686 | -0.0035 | 83.191
12 | 1.4185 | 0.0189 | 0.0018 | 75.0529
12.5 | 1.4208 | 0.02209 | 0.0073 | 64.3187
13 | 1.4323 | 0.02505 | 0.0109 | 57.1776
13.5 | 1.4307 | 0.02936 | 0.0141 | 48.7296
14 | 1.4266 | 0.03451 | 0.0159 | 41.3387
14.5 | 1.3535 | 0.04874 | 0.0131 | 27.7698
15 | 1.348 | 0.05715 | 0.0097 | 23.5871
15.5 | 1.3387 | 0.06633 | 0.0059 | 20.1824
16 | 1.2777 | 0.08286 | -0.0013 | 15.42
16.5 | 1.2228 | 0.09858 | -0.0081 | 12.4041
17 | 1.1937 | 0.11101 | -0.0136 | 10.7531
17.5 | 1.1667 | 0.12336 | -0.0191 | 9.4577
18 | 1.1467 | 0.13467 | -0.0244 | 8.5149

## 87. Re 6M Mach 0.50 (1)
BIGFOIL.COM POLAR EXPORT
fx68h120
FX 68-H-120 |  |  |  | Cl Max: | 1.15 | at alpha= | 20 | deg
JavaFoil+Calcfoil stall+Eppler ext transition |  |  |  | L/D Max: | 102.164 | at alpha= | 5 | deg
Re: | 6000000 |  |  | Cd Min: | 0.00681 | at alpha= | 3 | deg
Mach: | 0.5 |  |  | Cl=0 at alpha= | -0.85714 | deg
|  |  |  | @ Cl=0.1, Cd= | 0.0076725
|  |  |  | @ Cl=0.4, Cd= | 0.0073457
|  |  |  | @ Cl=0.6, Cd= | 0.0069309
alpha (deg) | Cl | Cd | Cm | Cl/Cd
-20 | -1.051 | 0.15403 | 0.004 | -6.824
-19.5 | -1.023 | 0.14915 | 0.004 | -6.857
-19 | -0.994 | 0.14491 | 0.004 | -6.86
-18.5 | -0.966 | 0.14084 | 0.004 | -6.856
-18 | -0.939 | 0.13717 | 0.004 | -6.844
-17.5 | -0.916 | 0.13467 | 0.004 | -6.804
-17 | -0.888 | 0.12828 | 0.004 | -6.926
-16.5 | -0.859 | 0.12462 | 0.004 | -6.891
-16 | -0.83 | 0.11847 | 0.003 | -7.005
-15.5 | -0.807 | 0.11952 | 0.003 | -6.751
-15 | -0.78 | 0.11063 | 0.003 | -7.052
-14.5 | -0.749 | 0.1078 | 0.003 | -6.947
-14 | -0.72 | 0.10258 | 0.003 | -7.022
-13.5 | -0.698 | 0.10113 | 0.003 | -6.899
-13 | -0.667 | 0.09681 | 0.003 | -6.889
-12.5 | -0.638 | 0.08978 | 0.002 | -7.111
-12 | -0.612 | 0.08222 | 0.002 | -7.44
-11.5 | -0.584 | 0.08563 | 0.002 | -6.823
-11 | -0.561 | 0.0747 | 0.002 | -7.508
-10.5 | -0.54 | 0.0633 | 0.002 | -8.537
-10 | -0.504 | 0.07068 | 0.002 | -7.129
-9.5 | -0.487 | 0.05566 | 0.002 | -8.753
-9 | -0.468 | 0.04458 | 0.002 | -10.507
-8.5 | -0.423 | 0.05792 | 0.001 | -7.295
-8 | -0.414 | 0.03868 | 0.002 | -10.694
-7.5 | -0.447 | 0.01285 | 0.002 | -34.785
-7 | -0.356 | 0.03481 | 0.001 | -10.227
-6.5 | -0.386 | 0.01206 | 0.001 | -31.977
-6 | -0.352 | 0.01052 | 0.001 | -33.43
-5.5 | -0.524 | 0.00982 | 0.001 | -53.372
-5 | -0.512 | 0.00926 | 0 | -55.228
-4.5 | -0.471 | 0.00871 | 0 | -54.042
-4 | -0.418 | 0.00826 | 0 | -50.522
-3.5 | -0.357 | 0.00784 | -0.001 | -45.553
-3 | -0.293 | 0.00741 | -0.001 | -39.523
-2.5 | -0.226 | 0.00756 | -0.001 | -29.889
-2 | -0.158 | 0.00757 | -0.002 | -20.854
-1.5 | -0.089 | 0.00751 | -0.002 | -11.832
-1 | -0.02 | 0.00756 | -0.003 | -2.594
-0.5 | 0.05 | 0.0076 | -0.003 | 6.539
0 | 0.119 | 0.0077 | -0.004 | 15.443
0.5 | 0.188 | 0.00778 | -0.004 | 24.171
1 | 0.257 | 0.00799 | -0.005 | 32.196
1.5 | 0.326 | 0.00817 | -0.005 | 39.881
2 | 0.394 | 0.00736 | -0.005 | 53.515
2.5 | 0.461 | 0.0072 | -0.006 | 64.006
3 | 0.527 | 0.00681 | -0.006 | 77.426
3.5 | 0.594 | 0.00691 | -0.007 | 85.983
4 | 0.66 | 0.00714 | -0.007 | 92.38
4.5 | 0.725 | 0.0074 | -0.008 | 97.944
5 | 0.79 | 0.00773 | -0.008 | 102.164
5.5 | 0.85 | 0.00999 | -0.009 | 85.061
6 | 0.912 | 0.01066 | -0.009 | 85.54
6.5 | 0.973 | 0.01144 | -0.01 | 85.039
7 | 1.032 | 0.01234 | -0.01 | 83.61
7.5 | 1.07 | 0.01341 | -0.011 | 79.791
8 | 1.088 | 0.01478 | -0.011 | 73.601
8.5 | 1.063 | 0.01653 | -0.012 | 64.319
9 | 0.867 | 0.0183 | -0.012 | 47.391
9.5 | 0.673 | 0.02054 | -0.013 | 32.769
10 | 0.701 | 0.02258 | -0.013 | 31.04
10.5 | 0.724 | 0.02685 | -0.014 | 26.945
11 | 0.733 | 0.03596 | -0.014 | 20.38
11.5 | 0.739 | 0.04937 | -0.013 | 14.968
12 | 0.755 | 0.06095 | -0.013 | 12.385
12.5 | 0.78 | 0.06524 | -0.013 | 11.962
13 | 0.8 | 0.0768 | -0.013 | 10.415
13.5 | 0.82 | 0.09094 | -0.013 | 9.016
14 | 0.843 | 0.10001 | -0.014 | 8.432
14.5 | 0.865 | 0.1175 | -0.014 | 7.358
15 | 0.887 | 0.12839 | -0.014 | 6.909
15.5 | 0.912 | 0.12373 | -0.014 | 7.372
16 | 0.938 | 0.12101 | -0.014 | 7.75
16.5 | 0.967 | 0.12701 | -0.015 | 7.612
17 | 0.987 | 0.12807 | -0.014 | 7.703
17.5 | 1.015 | 0.13346 | -0.015 | 7.604
18 | 1.045 | 0.13736 | -0.016 | 7.607
18.5 | 1.075 | 0.14083 | -0.017 | 7.636
19 | 1.102 | 0.14961 | -0.017 | 7.366
19.5 | 1.123 | 0.14891 | -0.017 | 7.543
20 | 1.15 | 0.15127 | -0.018 | 7.602

## 88. Re 6M Mach 0.50 (2)
BIGFOIL.COM POLAR EXPORT
fx68h120
FX 68-H-120 |  |  |  | Cl Max: | 1.3076 | at alpha= | 9.5 | deg
XFOIL ncrit=9 |  |  |  | L/D Max: | 126.95 | at alpha= | 5.5 | deg
Re: | 6000000 |  |  | Cd Min: | 0.24752 | at alpha= | -18.5 | deg
Mach: | 0.5 |  |  | Cl=0 at alpha= | -1.396 | deg
|  |  |  | @ Cl=0.1, Cd= | 0.006589
|  |  |  | @ Cl=0.4, Cd= | 0.006944
|  |  |  | @ Cl=0.6, Cd= | 0.0065962
alpha (deg) | Cl | Cd | Cm | Cl/Cd
-18.5 | -0.6983 | 0.24752 | 0.0588 | -2.8212
-18 | -0.6771 | 0.23908 | 0.0543 | -2.8321
-17.5 | -0.6554 | 0.23054 | 0.0495 | -2.8429
-17 | -0.638 | 0.21951 | 0.0443 | -2.9065
-16.5 | -0.6168 | 0.21093 | 0.0394 | -2.9242
-16 | -0.5934 | 0.20363 | 0.0348 | -2.9141
-15.5 | -0.5734 | 0.19451 | 0.0299 | -2.9479
-15 | -0.5536 | 0.18532 | 0.025 | -2.9873
-14.5 | -0.5346 | 0.17617 | 0.0201 | -3.0346
-14 | -0.5179 | 0.1666 | 0.0151 | -3.1086
-13.5 | -0.5011 | 0.15721 | 0.01 | -3.1875
-13 | -0.4881 | 0.14703 | 0.0047 | -3.3197
-12.5 | -0.4788 | 0.13636 | -0.001 | -3.5113
-12 | -0.4746 | 0.12511 | -0.0072 | -3.7935
-11.5 | -0.4848 | 0.11146 | -0.0149 | -4.3495
-11 | -0.4888 | 0.10034 | -0.0215 | -4.8714
-10.5 | -0.4986 | 0.08918 | -0.0282 | -5.5909
-10 | -0.5124 | 0.07853 | -0.0346 | -6.5249
-9.5 | -0.5292 | 0.0684 | -0.0408 | -7.7368
-9 | -0.5533 | 0.05831 | -0.0468 | -9.4889
-8.5 | -0.5837 | 0.04823 | -0.054 | -12.1024
-8 | -0.6231 | 0.03867 | -0.0577 | -16.1133
-7.5 | -0.6529 | 0.02805 | -0.0573 | -23.2763
-7 | -0.6695 | 0.02008 | -0.0512 | -33.3416
-6.5 | -0.6581 | 0.01377 | -0.0432 | -47.7923
-6 | -0.6139 | 0.01024 | -0.0366 | -59.9512
-5.5 | -0.5507 | 0.00865 | -0.0325 | -63.6647
-5 | -0.4834 | 0.00765 | -0.0296 | -63.1895
-4.5 | -0.4133 | 0.00715 | -0.0276 | -57.8042
-4 | -0.3435 | 0.00677 | -0.0261 | -50.7386
-3.5 | -0.2773 | 0.00641 | -0.0244 | -43.2605
-2.5 | -0.1483 | 0.00635 | -0.0218 | -23.3543
-2 | -0.0809 | 0.0064 | -0.0211 | -12.6406
-1.5 | -0.014 | 0.00646 | -0.0205 | -2.1672
-1 | 0.0533 | 0.00654 | -0.0201 | 8.1498
-0.5 | 0.12 | 0.00661 | -0.0196 | 18.1543
0 | 0.1861 | 0.00671 | -0.0191 | 27.7347
0.5 | 0.2515 | 0.00682 | -0.0186 | 36.8768
1 | 0.3164 | 0.00691 | -0.018 | 45.7887
1.5 | 0.3801 | 0.00696 | -0.0171 | 54.6121
2 | 0.4424 | 0.00691 | -0.016 | 64.0232
2.5 | 0.5036 | 0.00685 | -0.0146 | 73.5182
3 | 0.5635 | 0.00674 | -0.0128 | 83.6053
3.5 | 0.6168 | 0.00653 | -0.0097 | 94.4564
4 | 0.6615 | 0.00626 | -0.0043 | 105.6709
4.5 | 0.7391 | 0.00642 | -0.0057 | 115.1246
5 | 0.8473 | 0.00685 | -0.0134 | 123.6934
5.5 | 0.9407 | 0.00741 | -0.0175 | 126.9501
6 | 1.0066 | 0.00962 | -0.0177 | 104.6362
6.5 | 1.0839 | 0.01029 | -0.0183 | 105.3353
7 | 1.1579 | 0.01101 | -0.0181 | 105.168
7.5 | 1.2302 | 0.01198 | -0.0174 | 102.6878
8 | 1.2981 | 0.01332 | -0.016 | 97.455
8.5 | 1.2966 | 0.01457 | -0.0032 | 88.9911
9 | 1.3059 | 0.01677 | 0.0062 | 77.8712
9.5 | 1.3076 | 0.02016 | 0.0141 | 64.8611
10 | 1.2966 | 0.02508 | 0.0201 | 51.6986
10.5 | 1.275 | 0.03185 | 0.0231 | 40.0314
11 | 1.2404 | 0.04176 | 0.0213 | 29.7031
11.5 | 1.194 | 0.0556 | 0.0145 | 21.4748
12 | 1.1422 | 0.0692 | 0.0087 | 16.5058
12.5 | 1.0934 | 0.08238 | 0.003 | 13.2726
13 | 1.06 | 0.09424 | -0.0023 | 11.2479
13.5 | 1.0375 | 0.10529 | -0.0072 | 9.8537
14 | 1.025 | 0.11532 | -0.0114 | 8.8883
14.5 | 1.0186 | 0.12483 | -0.0153 | 8.1599

## 89. Re 7M Mach 0.00 (1)
BIGFOIL.COM POLAR EXPORT
fx68h120
FX 68-H-120 |  |  |  | Cl Max: | 1.164 | at alpha= | 11.5 | deg
JavaFoil+Calcfoil stall+Eppler ext transition |  |  |  | L/D Max: | 105.951 | at alpha= | 5 | deg
Re: | 7000000 |  |  | Cd Min: | 0.00627 | at alpha= | 3.5 | deg
Mach: | 0 |  |  | Cl=0 at alpha= | -0.85833 | deg
|  |  |  | @ Cl=0.1, Cd= | 0.007
|  |  |  | @ Cl=0.4, Cd= | 0.0067314
|  |  |  | @ Cl=0.6, Cd= | 0.0063239
alpha (deg) | Cl | Cd | Cm | Cl/Cd
-15 | -0.532 | 0.09204 | 0.003 | -5.785
-14.5 | -0.556 | 0.08502 | 0.003 | -6.539
-14 | -0.578 | 0.07926 | 0.003 | -7.298
-13.5 | -0.602 | 0.07206 | 0.003 | -8.349
-13 | -0.626 | 0.06349 | 0.003 | -9.859
-12.5 | -0.649 | 0.056 | 0.003 | -11.582
-12 | -0.672 | 0.04715 | 0.003 | -14.261
-11.5 | -0.704 | 0.03435 | 0.003 | -20.504
-11 | -0.759 | 0.01798 | 0.003 | -42.22
-10.5 | -0.799 | 0.0127 | 0.003 | -62.926
-10 | -0.803 | 0.01082 | 0.003 | -74.215
-9.5 | -0.798 | 0.0121 | 0.003 | -65.984
-9 | -0.783 | 0.01129 | 0.003 | -69.365
-8.5 | -0.76 | 0.01069 | 0.002 | -71.168
-8 | -0.733 | 0.01012 | 0.002 | -72.407
-7.5 | -0.7 | 0.00971 | 0.002 | -72.14
-7 | -0.663 | 0.00925 | 0.002 | -71.743
-6.5 | -0.622 | 0.00887 | 0.001 | -70.138
-6 | -0.578 | 0.00852 | 0.001 | -67.792
-5.5 | -0.529 | 0.00819 | 0.001 | -64.643
-5 | -0.479 | 0.00788 | 0 | -60.74
-4.5 | -0.425 | 0.00759 | 0 | -56.02
-4 | -0.37 | 0.00735 | 0 | -50.348
-3.5 | -0.313 | 0.007 | -0.001 | -44.764
-3 | -0.255 | 0.00703 | -0.001 | -36.324
-2.5 | -0.196 | 0.00705 | -0.001 | -27.874
-2 | -0.137 | 0.00703 | -0.002 | -19.475
-1.5 | -0.077 | 0.00701 | -0.002 | -10.992
-1 | -0.017 | 0.00701 | -0.002 | -2.426
-0.5 | 0.043 | 0.007 | -0.003 | 6.156
0 | 0.103 | 0.007 | -0.003 | 14.722
0.5 | 0.163 | 0.007 | -0.004 | 23.294
1 | 0.223 | 0.00725 | -0.004 | 30.75
1.5 | 0.283 | 0.00695 | -0.004 | 40.702
2 | 0.343 | 0.00677 | -0.005 | 50.606
2.5 | 0.402 | 0.00673 | -0.005 | 59.715
3 | 0.461 | 0.00659 | -0.006 | 70.002
3.5 | 0.521 | 0.00627 | -0.006 | 83.075
4 | 0.58 | 0.00629 | -0.006 | 92.211
4.5 | 0.639 | 0.00639 | -0.007 | 99.959
5 | 0.697 | 0.00658 | -0.007 | 105.951
5.5 | 0.751 | 0.00791 | -0.008 | 94.987
6 | 0.807 | 0.00827 | -0.008 | 97.634
6.5 | 0.863 | 0.00865 | -0.009 | 99.759
7 | 0.918 | 0.00908 | -0.009 | 101.149
7.5 | 0.967 | 0.00954 | -0.01 | 101.338
8 | 1.012 | 0.01006 | -0.01 | 100.606
8.5 | 1.052 | 0.01063 | -0.011 | 99.012
9 | 1.088 | 0.0113 | -0.011 | 96.228
9.5 | 1.117 | 0.01202 | -0.011 | 92.902
10 | 1.139 | 0.01285 | -0.012 | 88.634
10.5 | 1.155 | 0.01378 | -0.012 | 83.787
11 | 1.163 | 0.01484 | -0.013 | 78.37
11.5 | 1.164 | 0.01602 | -0.013 | 72.643
12 | 1.158 | 0.01733 | -0.014 | 66.81
12.5 | 1.145 | 0.01869 | -0.014 | 61.246
13 | 1.125 | 0.0203 | -0.015 | 55.397
13.5 | 1.099 | 0.02197 | -0.015 | 50.044
14 | 1.068 | 0.0242 | -0.016 | 44.132
14.5 | 1.032 | 0.02668 | -0.016 | 38.685
15 | 0.993 | 0.02951 | -0.016 | 33.653
15.5 | 0.951 | 0.03299 | -0.017 | 28.818
16 | 0.905 | 0.03773 | -0.017 | 23.986
16.5 | 0.856 | 0.04449 | -0.017 | 19.243

## 90. Re 7M Mach 0.00 (2)
BIGFOIL.COM POLAR EXPORT
fx68h120
FX 68-H-120 |  |  |  | Cl Max: | 1.6455 | at alpha= | 16.5 | deg
XFOIL ncrit=9 |  |  |  | L/D Max: | 127.182 | at alpha= | 6 | deg
Re: | 7000000 |  |  | Cd Min: | 0.17253 | at alpha= | -20 | deg
Mach: | 0 |  |  | Cl=0 at alpha= | -1.3165 | deg
|  |  |  | @ Cl=0.1, Cd= | 0.0061601
|  |  |  | @ Cl=0.4, Cd= | 0.0061594
|  |  |  | @ Cl=0.6, Cd= | 0.0056455
alpha (deg) | Cl | Cd | Cm | Cl/Cd
-20 | -0.8713 | 0.17253 | 0.0286 | -5.0501
-19.5 | -0.909 | 0.15363 | 0.0166 | -5.9168
-19 | -1.003 | 0.12398 | -0.0026 | -8.09
-18.5 | -1.3628 | 0.05346 | -0.0497 | -25.492
-17.5 | -1.4785 | 0.02886 | -0.06 | -51.2301
-17 | -1.5015 | 0.0256 | -0.0525 | -58.6523
-16.5 | -1.5069 | 0.02356 | -0.0444 | -63.9601
-16 | -1.4806 | 0.02233 | -0.0406 | -66.3054
-15.5 | -1.4583 | 0.02027 | -0.0364 | -71.9438
-15 | -1.4248 | 0.01877 | -0.0336 | -75.9084
-14.5 | -1.3866 | 0.01749 | -0.0312 | -79.2796
-14 | -1.3445 | 0.01642 | -0.0293 | -81.8819
-13.5 | -1.2992 | 0.01554 | -0.0278 | -83.6036
-13 | -1.2519 | 0.0148 | -0.0265 | -84.5878
-12.5 | -1.2044 | 0.01399 | -0.0253 | -86.0901
-12 | -1.1556 | 0.01325 | -0.0241 | -87.2151
-11.5 | -1.1049 | 0.01268 | -0.0233 | -87.1372
-11 | -1.054 | 0.01207 | -0.0224 | -87.3239
-10.5 | -1.002 | 0.01155 | -0.0217 | -86.7532
-10 | -0.9495 | 0.01105 | -0.0211 | -85.9276
-9.5 | -0.8993 | 0.01017 | -0.02 | -88.4267
-9 | -0.8468 | 0.00955 | -0.0193 | -88.6702
-8.5 | -0.7935 | 0.00901 | -0.0186 | -88.0688
-8 | -0.7393 | 0.00856 | -0.0182 | -86.3668
-7.5 | -0.6848 | 0.00817 | -0.0177 | -83.8188
-7 | -0.6298 | 0.00781 | -0.0174 | -80.6402
-6.5 | -0.5742 | 0.0075 | -0.0171 | -76.56
-6 | -0.5188 | 0.00717 | -0.0168 | -72.357
-5.5 | -0.4631 | 0.00688 | -0.0166 | -67.311
-5 | -0.407 | 0.00662 | -0.0164 | -61.4804
-4.5 | -0.3512 | 0.00633 | -0.0162 | -55.4818
-4 | -0.2965 | 0.006 | -0.0158 | -49.4167
-3.5 | -0.2429 | 0.00581 | -0.0154 | -41.8072
-3 | -0.1888 | 0.00588 | -0.0151 | -32.1088
-2.5 | -0.133 | 0.00594 | -0.015 | -22.3906
-2 | -0.0773 | 0.00599 | -0.0149 | -12.9048
-1.5 | -0.0207 | 0.00606 | -0.015 | -3.4158
-1 | 0.0357 | 0.0061 | -0.015 | 5.8525
-0.5 | 0.0919 | 0.00615 | -0.015 | 14.9431
0 | 0.148 | 0.00622 | -0.015 | 23.7942
0.5 | 0.2039 | 0.00625 | -0.0149 | 32.624
1 | 0.2592 | 0.00626 | -0.0148 | 41.4058
1.5 | 0.3138 | 0.00625 | -0.0145 | 50.208
2 | 0.3674 | 0.00619 | -0.0141 | 59.3538
2.5 | 0.4206 | 0.00614 | -0.0136 | 68.5016
3 | 0.473 | 0.00607 | -0.013 | 77.9242
3.5 | 0.5238 | 0.00591 | -0.012 | 88.6294
4 | 0.5714 | 0.00574 | -0.0103 | 99.547
4.5 | 0.6168 | 0.00559 | -0.008 | 110.3399
5 | 0.6743 | 0.00571 | -0.0085 | 118.0911
5.5 | 0.7602 | 0.00605 | -0.0155 | 125.6529
6 | 0.8305 | 0.00653 | -0.0191 | 127.1822
6.5 | 0.8832 | 0.00826 | -0.0195 | 106.9249
7 | 0.949 | 0.00869 | -0.0221 | 109.206
7.5 | 1.009 | 0.00908 | -0.0235 | 111.1233
8 | 1.0678 | 0.00952 | -0.0246 | 112.1639
8.5 | 1.1259 | 0.00998 | -0.0257 | 112.8156
9 | 1.1826 | 0.01052 | -0.0266 | 112.4144
9.5 | 1.2381 | 0.01118 | -0.0273 | 110.7424
10 | 1.2941 | 0.01165 | -0.0281 | 111.0815
10.5 | 1.3472 | 0.01226 | -0.0285 | 109.8858
11 | 1.385 | 0.01287 | -0.0256 | 107.6146
11.5 | 1.4209 | 0.01351 | -0.0225 | 105.1739
12 | 1.4546 | 0.01425 | -0.0191 | 102.0772
12.5 | 1.486 | 0.01514 | -0.0155 | 98.1506
13 | 1.5084 | 0.01597 | -0.0103 | 94.4521
13.5 | 1.5354 | 0.01703 | -0.0068 | 90.1585
14 | 1.5628 | 0.01828 | -0.0039 | 85.4923
14.5 | 1.5805 | 0.02026 | -0.0002 | 78.0109
15 | 1.6066 | 0.02179 | 0.0021 | 73.7311
15.5 | 1.6267 | 0.02382 | 0.0046 | 68.2914
16 | 1.6389 | 0.02656 | 0.0072 | 61.7056
16.5 | 1.6455 | 0.02995 | 0.0095 | 54.9416
17 | 1.6435 | 0.03444 | 0.0113 | 47.7207
17.5 | 1.6402 | 0.03958 | 0.012 | 41.4401
18 | 1.6198 | 0.04752 | 0.0109 | 34.0867
18.5 | 1.5901 | 0.058 | 0.0075 | 27.4155
19 | 1.5413 | 0.07237 | 0.0015 | 21.2975
19.5 | 1.4753 | 0.08985 | -0.006 | 16.4196
20 | 1.3849 | 0.11197 | -0.0158 | 12.3685

## 91. Re 7M Mach 0.10 (1)
BIGFOIL.COM POLAR EXPORT
fx68h120
FX 68-H-120 |  |  |  | Cl Max: | 1.158 | at alpha= | 11 | deg
JavaFoil+Calcfoil stall+Eppler ext transition |  |  |  | L/D Max: | 105.392 | at alpha= | 5 | deg
Re: | 7000000 |  |  | Cd Min: | 0.00626 | at alpha= | 3.5 | deg
Mach: | 0.1 |  |  | Cl=0 at alpha= | -0.85833 | deg
|  |  |  | @ Cl=0.1, Cd= | 0.0070093
|  |  |  | @ Cl=0.4, Cd= | 0.006736
|  |  |  | @ Cl=0.6, Cd= | 0.0063361
alpha (deg) | Cl | Cd | Cm | Cl/Cd
-15 | -0.487 | 0.0951 | 0.003 | -5.122
-14.5 | -0.513 | 0.08847 | 0.003 | -5.8
-14 | -0.539 | 0.08229 | 0.003 | -6.549
-13.5 | -0.566 | 0.0745 | 0.003 | -7.592
-13 | -0.592 | 0.06721 | 0.003 | -8.802
-12.5 | -0.618 | 0.05929 | 0.003 | -10.417
-12 | -0.643 | 0.05116 | 0.003 | -12.571
-11.5 | -0.673 | 0.03996 | 0.003 | -16.847
-11 | -0.722 | 0.02317 | 0.003 | -31.165
-10.5 | -0.781 | 0.01314 | 0.003 | -59.429
-10 | -0.791 | 0.01197 | 0.003 | -66.076
-9.5 | -0.79 | 0.01234 | 0.003 | -64.069
-9 | -0.778 | 0.01145 | 0.003 | -67.92
-8.5 | -0.757 | 0.01082 | 0.002 | -70.003
-8 | -0.731 | 0.01023 | 0.002 | -71.451
-7.5 | -0.7 | 0.00978 | 0.002 | -71.583
-7 | -0.664 | 0.0093 | 0.002 | -71.354
-6.5 | -0.623 | 0.00892 | 0.001 | -69.879
-6 | -0.579 | 0.00856 | 0.001 | -67.651
-5.5 | -0.531 | 0.00823 | 0.001 | -64.59
-5 | -0.48 | 0.00791 | 0 | -60.712
-4.5 | -0.427 | 0.00762 | 0 | -56.049
-4 | -0.372 | 0.00737 | 0 | -50.416
-3.5 | -0.315 | 0.00705 | -0.001 | -44.678
-3 | -0.257 | 0.00704 | -0.001 | -36.428
-2.5 | -0.197 | 0.00706 | -0.001 | -27.969
-2 | -0.138 | 0.00705 | -0.002 | -19.525
-1.5 | -0.077 | 0.00701 | -0.002 | -11.036
-1 | -0.017 | 0.007 | -0.002 | -2.439
-0.5 | 0.043 | 0.007 | -0.003 | 6.182
0 | 0.104 | 0.00701 | -0.003 | 14.788
0.5 | 0.164 | 0.007 | -0.004 | 23.398
1 | 0.224 | 0.0073 | -0.004 | 30.708
1.5 | 0.284 | 0.00696 | -0.004 | 40.859
2 | 0.344 | 0.00682 | -0.005 | 50.479
2.5 | 0.404 | 0.00673 | -0.005 | 60.049
3 | 0.464 | 0.00665 | -0.006 | 69.771
3.5 | 0.523 | 0.00626 | -0.006 | 83.66
4 | 0.583 | 0.00629 | -0.007 | 92.684
4.5 | 0.642 | 0.00645 | -0.007 | 99.444
5 | 0.701 | 0.00665 | -0.007 | 105.392
5.5 | 0.755 | 0.00796 | -0.008 | 94.785
6 | 0.811 | 0.00833 | -0.008 | 97.412
6.5 | 0.867 | 0.00872 | -0.009 | 99.468
7 | 0.922 | 0.00915 | -0.009 | 100.766
7.5 | 0.971 | 0.00963 | -0.01 | 100.859
8 | 1.016 | 0.01015 | -0.01 | 100.022
8.5 | 1.056 | 0.01074 | -0.011 | 98.319
9 | 1.09 | 0.01144 | -0.011 | 95.31
9.5 | 1.118 | 0.01219 | -0.012 | 91.716
10 | 1.139 | 0.01304 | -0.012 | 87.355
10.5 | 1.153 | 0.01402 | -0.012 | 82.199
11 | 1.158 | 0.0151 | -0.013 | 76.683
11.5 | 1.156 | 0.01637 | -0.013 | 70.639
12 | 1.146 | 0.01769 | -0.014 | 64.81
12.5 | 1.129 | 0.0191 | -0.014 | 59.127
13 | 1.105 | 0.02074 | -0.015 | 53.264
13.5 | 1.074 | 0.02258 | -0.015 | 47.568
14 | 1.037 | 0.02491 | -0.016 | 41.632
14.5 | 0.996 | 0.02764 | -0.016 | 36.025
15 | 0.951 | 0.03075 | -0.016 | 30.929
15.5 | 0.903 | 0.03469 | -0.017 | 26.03
16 | 0.851 | 0.04022 | -0.017 | 21.17

## 92. Re 7M Mach 0.10 (2)
BIGFOIL.COM POLAR EXPORT
fx68h120
FX 68-H-120 |  |  |  | Cl Max: | 1.6229 | at alpha= | 16 | deg
XFOIL ncrit=9 |  |  |  | L/D Max: | 127.082 | at alpha= | 6 | deg
Re: | 7000000 |  |  | Cd Min: | 0.12961 | at alpha= | 20 | deg
Mach: | 0.1 |  |  | Cl=0 at alpha= | -1.3187 | deg
|  |  |  | @ Cl=0.1, Cd= | 0.0061702
|  |  |  | @ Cl=0.4, Cd= | 0.0061762
|  |  |  | @ Cl=0.6, Cd= | 0.0056781
alpha (deg) | Cl | Cd | Cm | Cl/Cd
-17 | -1.433 | 0.03017 | -0.0627 | -47.4975
-16.5 | -1.457 | 0.02652 | -0.0559 | -54.9397
-16 | -1.4459 | 0.02506 | -0.0501 | -57.6975
-15.5 | -1.4476 | 0.02245 | -0.0425 | -64.4811
-15 | -1.4213 | 0.02055 | -0.0386 | -69.163
-14.5 | -1.3885 | 0.01886 | -0.0354 | -73.6214
-14 | -1.3495 | 0.01749 | -0.0329 | -77.1584
-13.5 | -1.3062 | 0.01636 | -0.0308 | -79.8411
-13 | -1.2605 | 0.01538 | -0.0291 | -81.9571
-12.5 | -1.2134 | 0.01444 | -0.0275 | -84.0305
-12 | -1.1647 | 0.01359 | -0.026 | -85.7027
-11.5 | -1.1139 | 0.01294 | -0.0249 | -86.0819
-11 | -1.0627 | 0.01227 | -0.0239 | -86.6096
-10.5 | -1.0101 | 0.01172 | -0.023 | -86.186
-10 | -0.957 | 0.01119 | -0.0222 | -85.5228
-9.5 | -0.905 | 0.01047 | -0.0212 | -86.4374
-9 | -0.8528 | 0.00972 | -0.0203 | -87.7366
-8.5 | -0.7992 | 0.00913 | -0.0195 | -87.5356
-8 | -0.7446 | 0.00866 | -0.0189 | -85.9815
-7.5 | -0.6896 | 0.00824 | -0.0184 | -83.6893
-7 | -0.6341 | 0.00786 | -0.0179 | -80.6743
-6.5 | -0.5781 | 0.00753 | -0.0176 | -76.7729
-6 | -0.5221 | 0.00721 | -0.0173 | -72.4133
-5.5 | -0.466 | 0.0069 | -0.017 | -67.5362
-5 | -0.4094 | 0.00665 | -0.0168 | -61.5639
-4.5 | -0.3531 | 0.00635 | -0.0165 | -55.6063
-4 | -0.2981 | 0.00602 | -0.0161 | -49.5183
-3.5 | -0.2441 | 0.00583 | -0.0156 | -41.8696
-3 | -0.1897 | 0.00589 | -0.0153 | -32.2071
-2.5 | -0.1336 | 0.00595 | -0.0152 | -22.4538
-2 | -0.0775 | 0.00601 | -0.0151 | -12.8952
-1.5 | -0.0206 | 0.00607 | -0.0151 | -3.3937
-1 | 0.0362 | 0.00611 | -0.0151 | 5.9247
-0.5 | 0.0928 | 0.00616 | -0.0151 | 15.0649
0 | 0.1492 | 0.00624 | -0.0151 | 23.9103
0.5 | 0.2055 | 0.00627 | -0.015 | 32.7751
1 | 0.261 | 0.00628 | -0.0149 | 41.5605
1.5 | 0.3159 | 0.00627 | -0.0146 | 50.3828
2 | 0.3699 | 0.00621 | -0.0142 | 59.5652
2.5 | 0.4233 | 0.00615 | -0.0137 | 68.8293
3 | 0.4761 | 0.00609 | -0.0131 | 78.1773
3.5 | 0.527 | 0.00594 | -0.012 | 88.7205
4 | 0.5749 | 0.00575 | -0.0103 | 99.9826
4.5 | 0.6203 | 0.00562 | -0.0079 | 110.3737
5 | 0.6787 | 0.00573 | -0.0084 | 118.4468
6 | 0.8362 | 0.00658 | -0.0191 | 127.0821
6.5 | 0.8894 | 0.00831 | -0.0195 | 107.0277
7 | 0.9554 | 0.00875 | -0.022 | 109.1886
7.5 | 1.0158 | 0.00914 | -0.0233 | 111.1379
8 | 1.0751 | 0.00959 | -0.0245 | 112.1064
8.5 | 1.1336 | 0.01006 | -0.0255 | 112.6839
9 | 1.1901 | 0.01072 | -0.0262 | 111.0168
9.5 | 1.2468 | 0.01128 | -0.0269 | 110.5319
10 | 1.3031 | 0.01179 | -0.0277 | 110.5259
10.5 | 1.3543 | 0.01242 | -0.0274 | 109.0419
11 | 1.3913 | 0.01307 | -0.0242 | 106.4499
11.5 | 1.4263 | 0.01378 | -0.0208 | 103.5051
12 | 1.459 | 0.01458 | -0.0171 | 100.0686
12.5 | 1.4834 | 0.01555 | -0.012 | 95.3955
13 | 1.5077 | 0.01651 | -0.0075 | 91.3204
13.5 | 1.535 | 0.01773 | -0.0042 | 86.5764
14 | 1.5612 | 0.01916 | -0.0011 | 81.4823
14.5 | 1.5735 | 0.02161 | 0.0029 | 72.8135
15 | 1.5983 | 0.02336 | 0.0051 | 68.4204
15.5 | 1.6162 | 0.0257 | 0.0076 | 62.8872
16 | 1.6229 | 0.02909 | 0.0101 | 55.7889
16.5 | 1.6217 | 0.03348 | 0.0121 | 48.4379
17 | 1.6117 | 0.03928 | 0.0131 | 41.0311
17.5 | 1.5994 | 0.0463 | 0.0122 | 34.5443
18 | 1.5603 | 0.05813 | 0.0082 | 26.8416
18.5 | 1.5122 | 0.07252 | 0.0021 | 20.8522
19 | 1.4284 | 0.09286 | -0.0067 | 15.3823
19.5 | 1.3618 | 0.11102 | -0.0148 | 12.2663
20 | 1.2977 | 0.12961 | -0.0236 | 10.0123

## 93. Re 7M Mach 0.25 (1)
BIGFOIL.COM POLAR EXPORT
fx68h120
FX 68-H-120 |  |  |  | Cl Max: | 1.131 | at alpha= | 10 | deg
JavaFoil+Calcfoil stall+Eppler ext transition |  |  |  | L/D Max: | 108.851 | at alpha= | 5 | deg
Re: | 7000000 |  |  | Cd Min: | 0.00641 | at alpha= | 3.5 | deg
Mach: | 0.25 |  |  | Cl=0 at alpha= | -0.85484 | deg
|  |  |  | @ Cl=0.1, Cd= | 0.007011
|  |  |  | @ Cl=0.4, Cd= | 0.0068974
|  |  |  | @ Cl=0.6, Cd= | 0.04187
alpha (deg) | Cl | Cd | Cm | Cl/Cd
-14 | -0.119 | 0.09515 | 0.003 | -1.251
-13.5 | -0.227 | 0.09005 | 0.003 | -2.516
-13 | -0.296 | 0.08507 | 0.003 | -3.484
-12.5 | -0.359 | 0.07872 | 0.003 | -4.555
-12 | -0.416 | 0.0708 | 0.003 | -5.882
-11.5 | -0.471 | 0.06106 | 0.003 | -7.721
-11 | -0.523 | 0.0514 | 0.003 | -10.174
-10.5 | -0.575 | 0.03916 | 0.003 | -14.683
-10 | -0.647 | 0.02025 | 0.003 | -31.946
-9.5 | -0.713 | 0.01263 | 0.003 | -56.436
-9 | -0.728 | 0.01116 | 0.003 | -65.272
-8.5 | -0.725 | 0.01161 | 0.002 | -62.462
-8 | -0.712 | 0.01083 | 0.002 | -65.74
-7.5 | -0.691 | 0.01022 | 0.002 | -67.591
-7 | -0.662 | 0.00968 | 0.002 | -68.408
-6.5 | -0.627 | 0.00922 | 0.001 | -68.024
-6 | -0.586 | 0.00881 | 0.001 | -66.552
-5.5 | -0.54 | 0.00843 | 0.001 | -64.079
-5 | -0.49 | 0.00808 | 0 | -60.667
-4.5 | -0.437 | 0.00777 | 0 | -56.207
-4 | -0.381 | 0.00749 | 0 | -50.864
-3.5 | -0.323 | 0.00715 | -0.001 | -45.19
-3 | -0.263 | 0.00713 | -0.001 | -36.914
-2.5 | -0.203 | 0.00712 | -0.001 | -28.487
-2 | -0.141 | 0.00711 | -0.002 | -19.9
-1.5 | -0.08 | 0.00704 | -0.002 | -11.293
-1 | -0.018 | 0.00703 | -0.002 | -2.498
-0.5 | 0.044 | 0.00702 | -0.003 | 6.333
0 | 0.106 | 0.00701 | -0.003 | 15.183
0.5 | 0.168 | 0.007 | -0.004 | 24.048
1 | 0.23 | 0.00738 | -0.004 | 31.184
1.5 | 0.292 | 0.00745 | -0.004 | 39.184
2 | 0.354 | 0.00692 | -0.005 | 51.127
2.5 | 0.415 | 0.00689 | -0.005 | 60.262
3 | 0.476 | 0.00675 | -0.006 | 70.583
3.5 | 0.537 | 0.00641 | -0.006 | 83.843
4 | 0.598 | 0.00647 | -0.007 | 92.473
4.5 | 0.659 | 0.00666 | -0.007 | 98.969
5 | 0.719 | 0.0066 | -0.008 | 108.851
5.5 | 0.773 | 0.00824 | -0.008 | 93.726
6 | 0.83 | 0.00865 | -0.008 | 96.046
6.5 | 0.887 | 0.00909 | -0.009 | 97.643
7 | 0.944 | 0.00958 | -0.009 | 98.497
7.5 | 0.992 | 0.01011 | -0.01 | 98.129
8 | 1.036 | 0.01072 | -0.01 | 96.59
8.5 | 1.073 | 0.01141 | -0.011 | 94.008
9 | 1.102 | 0.01226 | -0.011 | 89.832
9.5 | 1.122 | 0.01317 | -0.012 | 85.154
10 | 1.131 | 0.01424 | -0.012 | 79.454
10.5 | 1.13 | 0.01545 | -0.013 | 73.128
11 | 1.116 | 0.01679 | -0.013 | 66.439
11.5 | 1.089 | 0.01821 | -0.014 | 59.801
12 | 1.049 | 0.01982 | -0.014 | 52.946
12.5 | 0.996 | 0.02172 | -0.015 | 45.866
13 | 0.931 | 0.024 | -0.015 | 38.795
13.5 | 0.856 | 0.02666 | -0.015 | 32.094
14 | 0.77 | 0.03024 | -0.016 | 25.474
14.5 | 0.678 | 0.03465 | -0.016 | 19.552
15 | 0.577 | 0.04187 | -0.016 | 13.771

## 94. Re 7M Mach 0.25 (2)
BIGFOIL.COM POLAR EXPORT
fx68h120
FX 68-H-120 |  |  |  | Cl Max: | 1.4761 | at alpha= | 14 | deg
XFOIL ncrit=9 |  |  |  | L/D Max: | 126.119 | at alpha= | 6 | deg
Re: | 7000000 |  |  | Cd Min: | 0.16312 | at alpha= | -17 | deg
Mach: | 0.25 |  |  | Cl=0 at alpha= | -1.3319 | deg
|  |  |  | @ Cl=0.1, Cd= | 0.0062139
|  |  |  | @ Cl=0.4, Cd= | 0.0063049
|  |  |  | @ Cl=0.6, Cd= | 0.0058375
alpha (deg) | Cl | Cd | Cm | Cl/Cd
-17 | -0.7066 | 0.16312 | 0.0188 | -4.3318
-16.5 | -0.7491 | 0.14221 | 0.0064 | -5.2676
-16 | -0.7596 | 0.13 | -0.001 | -5.8431
-15.5 | -0.7967 | 0.11301 | -0.0118 | -7.0498
-15 | -0.829 | 0.09835 | -0.021 | -8.4291
-14.5 | -0.8761 | 0.08298 | -0.0311 | -10.558
-14 | -0.9582 | 0.06441 | -0.0431 | -14.8766
-13.5 | -0.9981 | 0.05171 | -0.0505 | -19.3019
-13 | -1.0729 | 0.03291 | -0.063 | -32.601
-12.5 | -1.098 | 0.02893 | -0.0558 | -37.9537
-12 | -1.1187 | 0.02417 | -0.0473 | -46.2847
-11.5 | -1.1125 | 0.01962 | -0.041 | -56.7023
-11 | -1.0832 | 0.01654 | -0.0364 | -65.4897
-10.5 | -1.0425 | 0.0143 | -0.0328 | -72.9021
-10 | -0.9935 | 0.01282 | -0.0301 | -77.4961
-9.5 | -0.94 | 0.01179 | -0.0281 | -79.7286
-9 | -0.884 | 0.01103 | -0.0266 | -80.1451
-8.5 | -0.8291 | 0.01012 | -0.0249 | -81.9269
-8 | -0.7735 | 0.00927 | -0.0234 | -83.4412
-7.5 | -0.7161 | 0.0087 | -0.0222 | -82.3103
-7 | -0.658 | 0.0082 | -0.0213 | -80.2439
-6.5 | -0.5995 | 0.00777 | -0.0205 | -77.1557
-6 | -0.5406 | 0.00743 | -0.0199 | -72.7591
-5.5 | -0.482 | 0.00706 | -0.0192 | -68.272
-5 | -0.423 | 0.00676 | -0.0187 | -62.574
-4.5 | -0.3641 | 0.00648 | -0.0183 | -56.1883
-4 | -0.3065 | 0.00616 | -0.0178 | -49.7565
-3.5 | -0.2509 | 0.00594 | -0.017 | -42.2391
-3 | -0.1947 | 0.00596 | -0.0165 | -32.6678
-2.5 | -0.1366 | 0.00601 | -0.0163 | -22.7288
-2 | -0.0785 | 0.00606 | -0.0161 | -12.9538
-1.5 | -0.0197 | 0.00612 | -0.016 | -3.219
-1 | 0.0389 | 0.00616 | -0.0159 | 6.3149
-0.5 | 0.0975 | 0.00621 | -0.0159 | 15.7005
0 | 0.1558 | 0.0063 | -0.0158 | 24.7302
0.5 | 0.2136 | 0.00635 | -0.0157 | 33.6378
1 | 0.2711 | 0.00637 | -0.0155 | 42.5589
1.5 | 0.3279 | 0.00636 | -0.0152 | 51.5566
2 | 0.3834 | 0.00632 | -0.0146 | 60.6646
2.5 | 0.4384 | 0.00627 | -0.014 | 69.9203
3 | 0.493 | 0.00619 | -0.0133 | 79.6446
3.5 | 0.545 | 0.00606 | -0.012 | 89.934
4 | 0.5943 | 0.00585 | -0.0101 | 101.5897
4.5 | 0.6399 | 0.00575 | -0.0072 | 111.287
5 | 0.7025 | 0.00588 | -0.0081 | 119.4728
6 | 0.8677 | 0.00688 | -0.0191 | 126.1192
6.5 | 0.9238 | 0.00857 | -0.0195 | 107.7946
7 | 0.9907 | 0.00903 | -0.0214 | 109.7121
7.5 | 1.0536 | 0.00949 | -0.0224 | 111.0221
8 | 1.1154 | 0.01001 | -0.0233 | 111.4286
8.5 | 1.1761 | 0.0106 | -0.0239 | 110.9528
9 | 1.2354 | 0.01128 | -0.0243 | 109.5213
9.5 | 1.2942 | 0.01201 | -0.0246 | 107.7602
10 | 1.35 | 0.0128 | -0.0243 | 105.4688
10.5 | 1.3841 | 0.01365 | -0.0198 | 101.3993
11 | 1.4128 | 0.01471 | -0.0144 | 96.0435
11.5 | 1.4247 | 0.01588 | -0.0064 | 89.7166
12 | 1.4424 | 0.01757 | -0.0007 | 82.0945
12.5 | 1.4507 | 0.02024 | 0.0048 | 71.6749
13 | 1.4674 | 0.02269 | 0.0086 | 64.6717
13.5 | 1.4722 | 0.02622 | 0.0123 | 56.148
14 | 1.4761 | 0.03025 | 0.015 | 48.7967
14.5 | 1.4038 | 0.04253 | 0.0154 | 33.0073
15 | 1.4085 | 0.04875 | 0.0137 | 28.8923
15.5 | 1.412 | 0.05572 | 0.0112 | 25.341
16 | 1.3474 | 0.07285 | 0.0034 | 18.4955
16.5 | 1.2767 | 0.09076 | -0.0044 | 14.0668
17 | 1.2417 | 0.10371 | -0.01 | 11.9728
17.5 | 1.2025 | 0.11775 | -0.0164 | 10.2123
18 | 1.1704 | 0.13108 | -0.0227 | 8.9289
18.5 | 1.1585 | 0.14131 | -0.0276 | 8.1983
19 | 1.1442 | 0.15205 | -0.0331 | 7.5252

## 95. Re 7M Mach 0.50 (1)
BIGFOIL.COM POLAR EXPORT
fx68h120
FX 68-H-120 |  |  |  | Cl Max: | 1.153 | at alpha= | 20 | deg
JavaFoil+Calcfoil stall+Eppler ext transition |  |  |  | L/D Max: | 104.756 | at alpha= | 5 | deg
Re: | 7000000 |  |  | Cd Min: | 0.00677 | at alpha= | 2.5 | deg
Mach: | 0.5 |  |  | Cl=0 at alpha= | -0.85714 | deg
|  |  |  | @ Cl=0.1, Cd= | 0.0075352
|  |  |  | @ Cl=0.4, Cd= | 0.0072981
|  |  |  | @ Cl=0.6, Cd= | 0.00692
alpha (deg) | Cl | Cd | Cm | Cl/Cd
-20 | -1.052 | 0.15087 | 0.004 | -6.973
-19.5 | -1.024 | 0.14554 | 0.004 | -7.037
-19 | -0.996 | 0.14225 | 0.004 | -6.999
-18.5 | -0.966 | 0.13819 | 0.004 | -6.993
-18 | -0.939 | 0.13353 | 0.004 | -7.033
-17.5 | -0.917 | 0.1323 | 0.004 | -6.931
-17 | -0.89 | 0.12583 | 0.004 | -7.07
-16.5 | -0.86 | 0.12165 | 0.004 | -7.068
-16 | -0.83 | 0.11826 | 0.003 | -7.019
-15.5 | -0.808 | 0.1178 | 0.003 | -6.855
-15 | -0.782 | 0.10802 | 0.003 | -7.236
-14.5 | -0.751 | 0.10526 | 0.003 | -7.132
-14 | -0.72 | 0.10128 | 0.003 | -7.114
-13.5 | -0.699 | 0.09903 | 0.003 | -7.055
-13 | -0.669 | 0.09396 | 0.003 | -7.117
-12.5 | -0.64 | 0.08794 | 0.003 | -7.281
-12 | -0.616 | 0.07923 | 0.003 | -7.779
-11.5 | -0.585 | 0.08387 | 0.002 | -6.979
-11 | -0.564 | 0.07153 | 0.002 | -7.887
-10.5 | -0.543 | 0.06082 | 0.003 | -8.923
-10 | -0.506 | 0.06882 | 0.002 | -7.346
-9.5 | -0.489 | 0.05408 | 0.002 | -9.034
-9 | -0.471 | 0.04217 | 0.002 | -11.179
-8.5 | -0.425 | 0.05575 | 0.002 | -7.628
-8 | -0.417 | 0.03654 | 0.002 | -11.399
-7.5 | -0.449 | 0.01231 | 0.002 | -36.476
-7 | -0.361 | 0.03117 | 0.001 | -11.583
-6.5 | -0.386 | 0.01173 | 0.001 | -32.883
-6 | -0.352 | 0.01026 | 0.001 | -34.273
-5.5 | -0.524 | 0.00961 | 0.001 | -54.55
-5 | -0.512 | 0.00906 | 0 | -56.458
-4.5 | -0.471 | 0.00855 | 0 | -55.096
-4 | -0.418 | 0.00811 | 0 | -51.503
-3.5 | -0.357 | 0.00836 | -0.001 | -42.71
-3 | -0.293 | 0.0074 | -0.001 | -39.581
-2.5 | -0.226 | 0.00748 | -0.001 | -30.228
-2 | -0.158 | 0.00746 | -0.002 | -21.16
-1.5 | -0.089 | 0.00744 | -0.002 | -11.94
-1 | -0.02 | 0.00743 | -0.003 | -2.638
-0.5 | 0.05 | 0.00747 | -0.003 | 6.656
0 | 0.119 | 0.00756 | -0.004 | 15.735
0.5 | 0.188 | 0.00778 | -0.004 | 24.191
1 | 0.257 | 0.00787 | -0.005 | 32.651
1.5 | 0.326 | 0.00802 | -0.005 | 40.652
2 | 0.394 | 0.00735 | -0.005 | 53.608
2.5 | 0.461 | 0.00677 | -0.006 | 68.089
3 | 0.528 | 0.00724 | -0.006 | 72.956
3.5 | 0.594 | 0.00691 | -0.007 | 86.026
4 | 0.66 | 0.00702 | -0.007 | 94.062
4.5 | 0.726 | 0.00726 | -0.008 | 99.921
5 | 0.79 | 0.00754 | -0.008 | 104.756
5.5 | 0.851 | 0.00975 | -0.009 | 87.285
6 | 0.913 | 0.01039 | -0.009 | 87.898
6.5 | 0.974 | 0.01114 | -0.01 | 87.428
7 | 1.032 | 0.01201 | -0.01 | 85.993
7.5 | 1.071 | 0.01304 | -0.011 | 82.162
8 | 1.089 | 0.01436 | -0.011 | 75.805
8.5 | 1.064 | 0.01605 | -0.012 | 66.28
9 | 0.869 | 0.01776 | -0.012 | 48.901
9.5 | 0.674 | 0.01989 | -0.013 | 33.895
10 | 0.702 | 0.02182 | -0.013 | 32.183
10.5 | 0.726 | 0.0258 | -0.014 | 28.124
11 | 0.74 | 0.03322 | -0.014 | 22.267
11.5 | 0.742 | 0.04735 | -0.013 | 15.668
12 | 0.757 | 0.05887 | -0.013 | 12.862
12.5 | 0.782 | 0.06346 | -0.014 | 12.324
13 | 0.801 | 0.075 | -0.014 | 10.686
13.5 | 0.821 | 0.08902 | -0.014 | 9.223
14 | 0.844 | 0.09842 | -0.014 | 8.578
14.5 | 0.865 | 0.1153 | -0.014 | 7.505
15 | 0.888 | 0.12592 | -0.014 | 7.049
15.5 | 0.913 | 0.12114 | -0.014 | 7.538
16 | 0.94 | 0.11746 | -0.014 | 8.001
16.5 | 0.968 | 0.12389 | -0.015 | 7.814
17 | 0.987 | 0.12702 | -0.014 | 7.77
17.5 | 1.016 | 0.12993 | -0.015 | 7.823
18 | 1.047 | 0.13354 | -0.016 | 7.838
18.5 | 1.077 | 0.13734 | -0.017 | 7.84
19 | 1.103 | 0.14712 | -0.017 | 7.497
19.5 | 1.125 | 0.16442 | -0.017 | 6.84
20 | 1.153 | 0.16814 | -0.018 | 6.858

## 96. Re 7M Mach 0.50 (2)
BIGFOIL.COM POLAR EXPORT
fx68h120
FX 68-H-120 |  |  |  | Cl Max: | 1.3184 | at alpha= | 9.5 | deg
XFOIL ncrit=9 |  |  |  | L/D Max: | 130.845 | at alpha= | 5.5 | deg
Re: | 7000000 |  |  | Cd Min: | 0.27096 | at alpha= | -20 | deg
Mach: | 0.5 |  |  | Cl=0 at alpha= | -1.3852 | deg
|  |  |  | @ Cl=0.1, Cd= | 0.0064632
|  |  |  | @ Cl=0.4, Cd= | 0.0068239
|  |  |  | @ Cl=0.6, Cd= | 0.0066462
alpha (deg) | Cl | Cd | Cm | Cl/Cd
-20 | -0.7646 | 0.27096 | 0.0727 | -2.8218
-19.5 | -0.7417 | 0.26308 | 0.0675 | -2.8193
-19 | -0.7218 | 0.25574 | 0.0636 | -2.8224
-18.5 | -0.7005 | 0.24771 | 0.0591 | -2.8279
-18 | -0.6801 | 0.23785 | 0.0542 | -2.8594
-17.5 | -0.6589 | 0.22852 | 0.0494 | -2.8833
-16.5 | -0.6184 | 0.21011 | 0.0393 | -2.9432
-15.5 | -0.574 | 0.19428 | 0.0299 | -2.9545
-15 | -0.5539 | 0.18533 | 0.025 | -2.9887
-14 | -0.5188 | 0.1663 | 0.0149 | -3.1197
-13.5 | -0.503 | 0.15657 | 0.0097 | -3.2126
-13 | -0.4915 | 0.14603 | 0.0042 | -3.3657
-12.5 | -0.4839 | 0.13498 | -0.0017 | -3.585
-12 | -0.4807 | 0.12354 | -0.0081 | -3.891
-11.5 | -0.4923 | 0.10986 | -0.016 | -4.4812
-11 | -0.4947 | 0.09921 | -0.0223 | -4.9864
-10.5 | -0.5088 | 0.08754 | -0.0294 | -5.8122
-10 | -0.5222 | 0.07706 | -0.0358 | -6.7765
-9.5 | -0.5388 | 0.06715 | -0.0418 | -8.0238
-9 | -0.5622 | 0.05723 | -0.0478 | -9.8235
-8 | -0.632 | 0.03788 | -0.0578 | -16.6843
-7.5 | -0.66 | 0.02738 | -0.0571 | -24.1052
-7 | -0.6748 | 0.01959 | -0.0508 | -34.4461
-6.5 | -0.6621 | 0.0134 | -0.0428 | -49.4104
-6 | -0.6181 | 0.00984 | -0.036 | -62.815
-5.5 | -0.5544 | 0.00832 | -0.0319 | -66.6346
-5 | -0.4858 | 0.00747 | -0.0292 | -65.0335
-4.5 | -0.4157 | 0.00696 | -0.0272 | -59.727
-4 | -0.3458 | 0.00666 | -0.0257 | -51.9219
-3.5 | -0.2799 | 0.00659 | -0.0241 | -42.4734
-3 | -0.2171 | 0.00627 | -0.0224 | -34.6252
-2.5 | -0.1504 | 0.00626 | -0.0215 | -24.0256
-2 | -0.0831 | 0.0063 | -0.0208 | -13.1905
-1.5 | -0.0155 | 0.00634 | -0.0202 | -2.4448
-1 | 0.052 | 0.00642 | -0.0198 | 8.0997
-0.5 | 0.1187 | 0.00648 | -0.0194 | 18.3179
0 | 0.1851 | 0.0066 | -0.0189 | 28.0455
0.5 | 0.2508 | 0.0067 | -0.0184 | 37.4328
1 | 0.3162 | 0.00679 | -0.0179 | 46.5685
1.5 | 0.3807 | 0.00683 | -0.0172 | 55.7394
2 | 0.4439 | 0.00681 | -0.0162 | 65.1836
2.5 | 0.5059 | 0.00679 | -0.0149 | 74.5066
3 | 0.5672 | 0.00672 | -0.0134 | 84.4048
3.5 | 0.625 | 0.00659 | -0.0111 | 94.8407
4 | 0.6787 | 0.00639 | -0.0078 | 106.2128
4.5 | 0.7251 | 0.00627 | -0.0026 | 115.6459
5 | 0.8272 | 0.00657 | -0.009 | 125.9056
5.5 | 0.929 | 0.0071 | -0.015 | 130.8451
6 | 0.9936 | 0.00927 | -0.0149 | 107.1845
6.5 | 1.0757 | 0.00992 | -0.0164 | 108.4375
7 | 1.1505 | 0.0106 | -0.0163 | 108.5377
7.5 | 1.2233 | 0.01148 | -0.0156 | 106.5592
8 | 1.2929 | 0.01269 | -0.0144 | 101.8834
8.5 | 1.3056 | 0.01438 | -0.0043 | 90.7928
9 | 1.3112 | 0.01657 | 0.0056 | 79.131
9.5 | 1.3184 | 0.01956 | 0.0134 | 67.4029
10 | 1.3105 | 0.02418 | 0.0197 | 54.1977
10.5 | 1.2891 | 0.03075 | 0.0232 | 41.922
11 | 1.2552 | 0.04024 | 0.0221 | 31.1928
11.5 | 1.2077 | 0.05407 | 0.0153 | 22.3359
12 | 1.1454 | 0.06887 | 0.0087 | 16.6313
12.5 | 1.096 | 0.08208 | 0.0029 | 13.3528
13 | 1.0657 | 0.09354 | -0.0021 | 11.393
13.5 | 1.0438 | 0.10447 | -0.0068 | 9.9914
14 | 1.0313 | 0.11452 | -0.011 | 9.0054
14.5 | 1.0209 | 0.12459 | -0.0153 | 8.1941

## 97. Re 8M Mach 0.00 (1)
BIGFOIL.COM POLAR EXPORT
fx68h120
FX 68-H-120 |  |  |  | Cl Max: | 1.165 | at alpha= | 11.5 | deg
JavaFoil+Calcfoil stall+Eppler ext transition |  |  |  | L/D Max: | 107.259 | at alpha= | 5 | deg
Re: | 8000000 |  |  | Cd Min: | 0.00628 | at alpha= | 4 | deg
Mach: | 0 |  |  | Cl=0 at alpha= | -0.85833 | deg
|  |  |  | @ Cl=0.1, Cd= | 0.006931
|  |  |  | @ Cl=0.4, Cd= | 0.0067917
|  |  |  | @ Cl=0.6, Cd= | 0.0062969
alpha (deg) | Cl | Cd | Cm | Cl/Cd
-15 | -0.533 | 0.09038 | 0.003 | -5.901
-14.5 | -0.557 | 0.08395 | 0.003 | -6.63
-14 | -0.58 | 0.07733 | 0.003 | -7.499
-13.5 | -0.604 | 0.06985 | 0.003 | -8.643
-13 | -0.629 | 0.0611 | 0.003 | -10.288
-12.5 | -0.652 | 0.05301 | 0.003 | -12.308
-12 | -0.679 | 0.0433 | 0.003 | -15.67
-11.5 | -0.717 | 0.02889 | 0.003 | -24.806
-11 | -0.777 | 0.01478 | 0.003 | -52.587
-10.5 | -0.801 | 0.0123 | 0.003 | -65.147
-10 | -0.804 | 0.01124 | 0.003 | -71.534
-9.5 | -0.798 | 0.01178 | 0.003 | -67.775
-9 | -0.783 | 0.01102 | 0.003 | -71.111
-8.5 | -0.76 | 0.01046 | 0.002 | -72.671
-8 | -0.733 | 0.00994 | 0.002 | -73.712
-7.5 | -0.7 | 0.00953 | 0.002 | -73.467
-7 | -0.663 | 0.00908 | 0.002 | -73.067
-6.5 | -0.622 | 0.00871 | 0.001 | -71.436
-6 | -0.578 | 0.00836 | 0.001 | -69.048
-5.5 | -0.529 | 0.00804 | 0.001 | -65.839
-5 | -0.479 | 0.00776 | 0 | -61.701
-4.5 | -0.425 | 0.00747 | 0 | -56.901
-4 | -0.37 | 0.00776 | 0 | -47.72
-3.5 | -0.313 | 0.00706 | -0.001 | -44.369
-3 | -0.255 | 0.00705 | -0.001 | -36.213
-2.5 | -0.196 | 0.00701 | -0.001 | -28.032
-2 | -0.137 | 0.00697 | -0.002 | -19.647
-1.5 | -0.077 | 0.00694 | -0.002 | -11.099
-1 | -0.017 | 0.00694 | -0.002 | -2.448
-0.5 | 0.043 | 0.00695 | -0.003 | 6.202
0 | 0.103 | 0.00693 | -0.003 | 14.872
0.5 | 0.163 | 0.00697 | -0.004 | 23.407
1 | 0.223 | 0.00716 | -0.004 | 31.125
1.5 | 0.283 | 0.00723 | -0.004 | 39.098
2 | 0.343 | 0.00684 | -0.005 | 50.103
2.5 | 0.402 | 0.00679 | -0.005 | 59.239
3 | 0.461 | 0.00671 | -0.006 | 68.728
3.5 | 0.521 | 0.00664 | -0.006 | 78.383
4 | 0.58 | 0.00628 | -0.006 | 92.339
4.5 | 0.639 | 0.00633 | -0.007 | 100.834
5 | 0.697 | 0.0065 | -0.007 | 107.259
5.5 | 0.752 | 0.00705 | -0.008 | 106.748
6 | 0.808 | 0.0081 | -0.008 | 99.824
6.5 | 0.864 | 0.00847 | -0.009 | 102.057
7 | 0.919 | 0.00888 | -0.009 | 103.555
7.5 | 0.968 | 0.00932 | -0.01 | 103.819
8 | 1.013 | 0.00982 | -0.01 | 103.108
8.5 | 1.053 | 0.01037 | -0.011 | 101.535
9 | 1.088 | 0.01103 | -0.011 | 98.718
9.5 | 1.118 | 0.01172 | -0.011 | 95.36
10 | 1.14 | 0.01252 | -0.012 | 91.048
10.5 | 1.156 | 0.01342 | -0.012 | 86.126
11 | 1.164 | 0.01445 | -0.013 | 80.58
11.5 | 1.165 | 0.01559 | -0.013 | 74.719
12 | 1.159 | 0.01685 | -0.014 | 68.755
12.5 | 1.146 | 0.01817 | -0.014 | 63.075
13 | 1.126 | 0.01972 | -0.015 | 57.117
13.5 | 1.101 | 0.02133 | -0.015 | 51.617
14 | 1.07 | 0.02339 | -0.016 | 45.735
14.5 | 1.034 | 0.02575 | -0.016 | 40.155
15 | 0.995 | 0.02844 | -0.016 | 35
15.5 | 0.953 | 0.03168 | -0.017 | 30.096
16 | 0.909 | 0.03588 | -0.017 | 25.322
16.5 | 0.861 | 0.04166 | -0.017 | 20.665

## 98. Re 8M Mach 0.00 (2)
BIGFOIL.COM POLAR EXPORT
fx68h120
FX 68-H-120 |  |  |  | Cl Max: | 1.6595 | at alpha= | 16.5 | deg
XFOIL ncrit=9 |  |  |  | L/D Max: | 129.843 | at alpha= | 6 | deg
Re: | 8000000 |  |  | Cd Min: | 0.13816 | at alpha= | -19.5 | deg
Mach: | 0 |  |  | Cl=0 at alpha= | -1.3076 | deg
|  |  |  | @ Cl=0.1, Cd= | 0.0060795
|  |  |  | @ Cl=0.4, Cd= | 0.0061342
|  |  |  | @ Cl=0.6, Cd= | 0.0057818
alpha (deg) | Cl | Cd | Cm | Cl/Cd
-19.5 | -0.9772 | 0.13816 | 0.0066 | -7.073
-19 | -1.0553 | 0.11347 | -0.0098 | -9.3003
-17.5 | -1.4843 | 0.02864 | -0.0595 | -51.8261
-17 | -1.5072 | 0.02534 | -0.0519 | -59.4791
-16.5 | -1.5136 | 0.0233 | -0.0435 | -64.9614
-16 | -1.4849 | 0.02206 | -0.0401 | -67.3119
-15.5 | -1.4631 | 0.01993 | -0.0359 | -73.4119
-15 | -1.4297 | 0.01839 | -0.033 | -77.7433
-14.5 | -1.3932 | 0.01691 | -0.0303 | -82.3891
-14 | -1.351 | 0.0158 | -0.0284 | -85.5063
-13.5 | -1.3058 | 0.0149 | -0.0269 | -87.6376
-13 | -1.2581 | 0.01417 | -0.0257 | -88.7862
-12.5 | -1.2099 | 0.01341 | -0.0245 | -90.2237
-12 | -1.1606 | 0.01272 | -0.0234 | -91.2421
-11.5 | -1.1096 | 0.01216 | -0.0225 | -91.25
-11 | -1.0583 | 0.01158 | -0.0217 | -91.3903
-10.5 | -1.0061 | 0.01108 | -0.0211 | -90.8032
-10 | -0.9534 | 0.0106 | -0.0204 | -89.9434
-9.5 | -0.9005 | 0.01007 | -0.0198 | -89.424
-9 | -0.8486 | 0.00937 | -0.0189 | -90.5656
-8.5 | -0.7954 | 0.00882 | -0.0183 | -90.1814
-8 | -0.7413 | 0.00836 | -0.0178 | -88.6722
-7.5 | -0.6867 | 0.00797 | -0.0174 | -86.1606
-7 | -0.6316 | 0.00761 | -0.017 | -82.9961
-6.5 | -0.5761 | 0.00731 | -0.0168 | -78.8098
-6 | -0.5203 | 0.00702 | -0.0166 | -74.1168
-5.5 | -0.4645 | 0.00673 | -0.0163 | -69.0193
-5 | -0.4083 | 0.0065 | -0.0162 | -62.8154
-4.5 | -0.3525 | 0.00623 | -0.016 | -56.5811
-4 | -0.2977 | 0.00602 | -0.0157 | -49.4518
-3 | -0.1901 | 0.00589 | -0.0149 | -32.275
-2.5 | -0.1342 | 0.00592 | -0.0148 | -22.6689
-2 | -0.0784 | 0.00594 | -0.0147 | -13.1987
-1.5 | -0.0217 | 0.00598 | -0.0148 | -3.6288
-1 | 0.0347 | 0.00602 | -0.0148 | 5.7641
-0.5 | 0.0911 | 0.00607 | -0.0148 | 15.0082
0 | 0.1475 | 0.00613 | -0.0148 | 24.062
0.5 | 0.2034 | 0.00618 | -0.0148 | 32.9126
1 | 0.259 | 0.00619 | -0.0147 | 41.8417
1.5 | 0.3141 | 0.00619 | -0.0145 | 50.7431
2 | 0.3681 | 0.00617 | -0.0142 | 59.6596
2.5 | 0.4216 | 0.00611 | -0.0138 | 69.0016
3 | 0.475 | 0.00606 | -0.0133 | 78.3828
4 | 0.5771 | 0.00581 | -0.0115 | 99.3287
4.5 | 0.6259 | 0.00575 | -0.01 | 108.8522
5 | 0.6693 | 0.00562 | -0.0073 | 119.0925
5.5 | 0.7518 | 0.00588 | -0.0135 | 127.8571
6 | 0.8245 | 0.00635 | -0.0177 | 129.8425
6.5 | 0.8793 | 0.00801 | -0.0186 | 109.7753
7 | 0.9418 | 0.00845 | -0.0204 | 111.4556
7.5 | 1.0032 | 0.00883 | -0.022 | 113.6127
8 | 1.0622 | 0.00925 | -0.0232 | 114.8324
8.5 | 1.1203 | 0.00971 | -0.0243 | 115.3759
9 | 1.1768 | 0.0103 | -0.0251 | 114.2524
9.5 | 1.2332 | 0.01081 | -0.026 | 114.0796
10 | 1.2891 | 0.01126 | -0.0268 | 114.4849
10.5 | 1.3435 | 0.01185 | -0.0274 | 113.3755
11 | 1.3935 | 0.01246 | -0.0271 | 111.8379
11.5 | 1.43 | 0.01308 | -0.024 | 109.3272
12 | 1.4644 | 0.01377 | -0.0207 | 106.3471
12.5 | 1.4966 | 0.01461 | -0.0172 | 102.4367
13 | 1.5224 | 0.01543 | -0.0125 | 98.6649
13.5 | 1.5475 | 0.01639 | -0.0084 | 94.4173
14 | 1.5744 | 0.01761 | -0.0052 | 89.4037
14.5 | 1.5937 | 0.01943 | -0.0016 | 82.0226
15 | 1.62 | 0.02091 | 0.0008 | 77.4749
15.5 | 1.638 | 0.02304 | 0.0036 | 71.0938
16 | 1.6512 | 0.02564 | 0.0063 | 64.3994
16.5 | 1.6595 | 0.02883 | 0.0088 | 57.5616
17 | 1.654 | 0.0335 | 0.0109 | 49.3731
17.5 | 1.651 | 0.03847 | 0.0118 | 42.9166
18 | 1.633 | 0.04593 | 0.0112 | 35.5541
18.5 | 1.5975 | 0.05703 | 0.0077 | 28.0116
19 | 1.5621 | 0.06926 | 0.0027 | 22.5541
19.5 | 1.4932 | 0.08713 | -0.0049 | 17.1376
20 | 1.4055 | 0.1086 | -0.0144 | 12.942

## 99. Re 8M Mach 0.10 (1)
BIGFOIL.COM POLAR EXPORT
fx68h120
FX 68-H-120 |  |  |  | Cl Max: | 1.159 | at alpha= | 11 | deg
JavaFoil+Calcfoil stall+Eppler ext transition |  |  |  | L/D Max: | 107.746 | at alpha= | 5 | deg
Re: | 8000000 |  |  | Cd Min: | 0.00634 | at alpha= | 4 | deg
Mach: | 0.1 |  |  | Cl=0 at alpha= | -0.85833 | deg
|  |  |  | @ Cl=0.1, Cd= | 0.0069407
|  |  |  | @ Cl=0.4, Cd= | 0.0067873
|  |  |  | @ Cl=0.6, Cd= | 0.0063544
alpha (deg) | Cl | Cd | Cm | Cl/Cd
-15 | -0.488 | 0.09395 | 0.003 | -5.19
-14.5 | -0.514 | 0.0868 | 0.003 | -5.922
-14 | -0.54 | 0.08116 | 0.003 | -6.648
-13.5 | -0.567 | 0.07271 | 0.003 | -7.797
-13 | -0.594 | 0.06513 | 0.003 | -9.112
-12.5 | -0.621 | 0.05668 | 0.003 | -10.949
-12 | -0.648 | 0.04788 | 0.003 | -13.529
-11.5 | -0.682 | 0.03528 | 0.003 | -19.332
-11 | -0.742 | 0.0179 | 0.003 | -41.424
-10.5 | -0.784 | 0.01264 | 0.003 | -62.026
-10 | -0.792 | 0.01066 | 0.003 | -74.287
-9.5 | -0.79 | 0.01196 | 0.003 | -66.082
-9 | -0.778 | 0.01117 | 0.003 | -69.627
-8.5 | -0.757 | 0.01057 | 0.002 | -71.637
-8 | -0.731 | 0.01002 | 0.002 | -72.985
-7.5 | -0.7 | 0.0096 | 0.002 | -72.899
-7 | -0.664 | 0.00913 | 0.002 | -72.672
-6.5 | -0.623 | 0.00876 | 0.001 | -71.18
-6 | -0.579 | 0.0084 | 0.001 | -68.907
-5.5 | -0.531 | 0.00808 | 0.001 | -65.786
-5 | -0.48 | 0.00779 | 0 | -61.673
-4.5 | -0.427 | 0.0075 | 0 | -56.931
-4 | -0.372 | 0.00776 | 0 | -47.904
-3.5 | -0.315 | 0.0071 | -0.001 | -44.305
-3 | -0.257 | 0.00706 | -0.001 | -36.321
-2.5 | -0.197 | 0.00702 | -0.001 | -28.131
-2 | -0.138 | 0.00698 | -0.002 | -19.722
-1.5 | -0.077 | 0.00695 | -0.002 | -11.143
-1 | -0.017 | 0.00695 | -0.002 | -2.458
-0.5 | 0.043 | 0.00695 | -0.003 | 6.229
0 | 0.104 | 0.00694 | -0.003 | 14.937
0.5 | 0.164 | 0.00697 | -0.004 | 23.507
1 | 0.224 | 0.00721 | -0.004 | 31.088
1.5 | 0.284 | 0.00723 | -0.004 | 39.31
2 | 0.344 | 0.00689 | -0.005 | 49.99
2.5 | 0.404 | 0.00678 | -0.005 | 59.565
3 | 0.464 | 0.00677 | -0.006 | 68.518
3.5 | 0.523 | 0.00664 | -0.006 | 78.806
4 | 0.583 | 0.00634 | -0.007 | 91.928
4.5 | 0.642 | 0.00639 | -0.007 | 100.38
5 | 0.701 | 0.0065 | -0.007 | 107.746
5.5 | 0.756 | 0.00781 | -0.008 | 96.781
6 | 0.812 | 0.00815 | -0.008 | 99.613
6.5 | 0.868 | 0.00853 | -0.009 | 101.769
7 | 0.923 | 0.00895 | -0.009 | 103.168
7.5 | 0.972 | 0.00941 | -0.01 | 103.304
8 | 1.016 | 0.00992 | -0.01 | 102.512
8.5 | 1.057 | 0.01048 | -0.011 | 100.792
9 | 1.091 | 0.01116 | -0.011 | 97.783
9.5 | 1.119 | 0.01189 | -0.012 | 94.158
10 | 1.14 | 0.01271 | -0.012 | 89.737
10.5 | 1.154 | 0.01365 | -0.012 | 84.5
11 | 1.159 | 0.01471 | -0.013 | 78.832
11.5 | 1.157 | 0.01592 | -0.013 | 72.667
12 | 1.147 | 0.0172 | -0.014 | 66.706
12.5 | 1.13 | 0.01856 | -0.014 | 60.918
13 | 1.106 | 0.02014 | -0.015 | 54.93
13.5 | 1.076 | 0.02191 | -0.015 | 49.082
14 | 1.039 | 0.02408 | -0.016 | 43.157
14.5 | 0.998 | 0.02666 | -0.016 | 37.429
15 | 0.953 | 0.02956 | -0.016 | 32.257
15.5 | 0.906 | 0.03314 | -0.017 | 27.331
16 | 0.855 | 0.03805 | -0.017 | 22.473

## 100. Re 8M Mach 0.10 (2)
BIGFOIL.COM POLAR EXPORT
fx68h120
FX 68-H-120 |  |  |  | Cl Max: | 1.6396 | at alpha= | 16.5 | deg
XFOIL ncrit=9 |  |  |  | L/D Max: | 130.11 | at alpha= | 6 | deg
Re: | 8000000 |  |  | Cd Min: | 0.12499 | at alpha= | 20 | deg
Mach: | 0.1 |  |  | Cl=0 at alpha= | -1.3099 | deg
|  |  |  | @ Cl=0.1, Cd= | 0.0060985
|  |  |  | @ Cl=0.4, Cd= | 0.006157
|  |  |  | @ Cl=0.6, Cd= | 0.0058064
alpha (deg) | Cl | Cd | Cm | Cl/Cd
-17 | -1.4417 | 0.02968 | -0.0622 | -48.5748
-16.5 | -1.4654 | 0.02612 | -0.0551 | -56.1026
-16 | -1.4522 | 0.02479 | -0.0494 | -58.5801
-15.5 | -1.4538 | 0.02206 | -0.0419 | -65.9021
-15 | -1.4274 | 0.02011 | -0.038 | -70.9796
-14.5 | -1.3951 | 0.01832 | -0.0346 | -76.1517
-14 | -1.356 | 0.01691 | -0.0321 | -80.1892
-13.5 | -1.3135 | 0.01568 | -0.0299 | -83.7691
-13 | -1.2674 | 0.0147 | -0.0281 | -86.2177
-12.5 | -1.2194 | 0.01382 | -0.0266 | -88.2344
-12 | -1.1701 | 0.01304 | -0.0253 | -89.7316
-11.5 | -1.1189 | 0.0124 | -0.0242 | -90.2339
-11 | -1.0672 | 0.01177 | -0.0232 | -90.6712
-10.5 | -1.0143 | 0.01124 | -0.0223 | -90.2402
-10 | -0.961 | 0.01074 | -0.0216 | -89.4786
-9.5 | -0.9072 | 0.01024 | -0.0209 | -88.5938
-9 | -0.8545 | 0.00956 | -0.02 | -89.3828
-8.5 | -0.8011 | 0.00894 | -0.0192 | -89.6085
-8 | -0.7465 | 0.00845 | -0.0185 | -88.3432
-7.5 | -0.6915 | 0.00804 | -0.018 | -86.0075
-7 | -0.636 | 0.00766 | -0.0176 | -83.0287
-6.5 | -0.5799 | 0.00735 | -0.0173 | -78.898
-6 | -0.5236 | 0.00707 | -0.017 | -74.0594
-5.5 | -0.4674 | 0.00675 | -0.0167 | -69.2444
-5 | -0.4108 | 0.00652 | -0.0165 | -63.0061
-4.5 | -0.3544 | 0.00626 | -0.0163 | -56.6134
-4 | -0.2992 | 0.00604 | -0.0159 | -49.5364
-3.5 | -0.2457 | 0.00596 | -0.0154 | -41.2248
-3 | -0.1911 | 0.0059 | -0.0151 | -32.3898
-2.5 | -0.1348 | 0.00593 | -0.015 | -22.7319
-2 | -0.0786 | 0.00595 | -0.0149 | -13.2101
-1.5 | -0.0216 | 0.00599 | -0.0149 | -3.606
-1 | 0.0352 | 0.00602 | -0.0149 | 5.8472
-0.5 | 0.092 | 0.00609 | -0.0149 | 15.1067
0 | 0.1486 | 0.00615 | -0.015 | 24.1626
0.5 | 0.2049 | 0.00619 | -0.0149 | 33.1018
1 | 0.2608 | 0.0062 | -0.0148 | 42.0645
1.5 | 0.3162 | 0.00621 | -0.0146 | 50.9179
2 | 0.3704 | 0.00619 | -0.0143 | 59.8384
2.5 | 0.4243 | 0.00613 | -0.0138 | 69.217
3 | 0.4781 | 0.00607 | -0.0134 | 78.7644
4 | 0.5807 | 0.00583 | -0.0115 | 99.6055
4.5 | 0.6297 | 0.00577 | -0.01 | 109.1334
5 | 0.6732 | 0.00565 | -0.0072 | 119.1504
5.5 | 0.7571 | 0.00591 | -0.0136 | 128.1049
6 | 0.8301 | 0.00638 | -0.0177 | 130.1097
6.5 | 0.8851 | 0.00805 | -0.0185 | 109.9503
7 | 0.9483 | 0.00849 | -0.0203 | 111.6961
7.5 | 1.01 | 0.00889 | -0.0219 | 113.6108
8 | 1.0695 | 0.00932 | -0.0231 | 114.7532
8.5 | 1.128 | 0.00979 | -0.0241 | 115.2196
9 | 1.185 | 0.01038 | -0.0248 | 114.1618
9.5 | 1.2419 | 0.01091 | -0.0256 | 113.8313
10 | 1.2982 | 0.01139 | -0.0263 | 113.9772
10.5 | 1.353 | 0.01201 | -0.0268 | 112.6561
11 | 1.4004 | 0.01265 | -0.0258 | 110.7036
11.5 | 1.4363 | 0.01331 | -0.0225 | 107.9113
12 | 1.4698 | 0.01406 | -0.0189 | 104.5377
12.5 | 1.5005 | 0.01499 | -0.0149 | 100.1001
13 | 1.5213 | 0.01585 | -0.0094 | 95.9811
13.5 | 1.5485 | 0.01697 | -0.0058 | 91.2493
14 | 1.5746 | 0.01835 | -0.0026 | 85.8093
14.5 | 1.5906 | 0.0205 | 0.0013 | 77.5902
15 | 1.6152 | 0.0222 | 0.0037 | 72.7568
15.5 | 1.6296 | 0.02473 | 0.0067 | 65.8957
16 | 1.6376 | 0.02793 | 0.0094 | 58.6323
16.5 | 1.6396 | 0.03191 | 0.0116 | 51.382
17 | 1.6233 | 0.03811 | 0.0129 | 42.5951
17.5 | 1.6126 | 0.04476 | 0.0125 | 36.0277
18 | 1.5809 | 0.05527 | 0.0093 | 28.6032
18.5 | 1.5253 | 0.07064 | 0.0028 | 21.5926
19 | 1.4703 | 0.08632 | -0.0039 | 17.0331
19.5 | 1.394 | 0.10579 | -0.0124 | 13.177
20 | 1.3244 | 0.12499 | -0.0214 | 10.596

## 101. Re 8M Mach 0.25 (1)
BIGFOIL.COM POLAR EXPORT
fx68h120
FX 68-H-120 |  |  |  | Cl Max: | 1.132 | at alpha= | 10 | deg
JavaFoil+Calcfoil stall+Eppler ext transition |  |  |  | L/D Max: | 107.077 | at alpha= | 5 | deg
Re: | 8000000 |  |  | Cd Min: | 0.00651 | at alpha= | 4 | deg
Mach: | 0.25 |  |  | Cl=0 at alpha= | -0.85484 | deg
|  |  |  | @ Cl=0.1, Cd= | 0.006951
|  |  |  | @ Cl=0.4, Cd= | 0.0069423
|  |  |  | @ Cl=0.6, Cd= | 0.0392
alpha (deg) | Cl | Cd | Cm | Cl/Cd
-14 | -0.119 | 0.0934 | 0.003 | -1.276
-13.5 | -0.227 | 0.08831 | 0.003 | -2.571
-13 | -0.297 | 0.08395 | 0.003 | -3.535
-12.5 | -0.359 | 0.07761 | 0.003 | -4.626
-12 | -0.417 | 0.06972 | 0.003 | -5.982
-11.5 | -0.473 | 0.05923 | 0.003 | -7.985
-11 | -0.524 | 0.05 | 0.003 | -10.489
-10.5 | -0.579 | 0.03642 | 0.003 | -15.911
-10 | -0.667 | 0.01554 | 0.003 | -42.955
-9.5 | -0.715 | 0.0122 | 0.003 | -58.596
-9 | -0.729 | 0.01232 | 0.003 | -59.183
-8.5 | -0.725 | 0.01132 | 0.002 | -64.054
-8 | -0.712 | 0.01058 | 0.002 | -67.27
-7.5 | -0.691 | 0.01001 | 0.002 | -69.048
-7 | -0.662 | 0.00951 | 0.002 | -69.689
-6.5 | -0.627 | 0.00905 | 0.001 | -69.296
-6 | -0.586 | 0.00865 | 0.001 | -67.799
-5.5 | -0.54 | 0.00828 | 0.001 | -65.275
-5 | -0.49 | 0.00795 | 0 | -61.64
-4.5 | -0.437 | 0.00765 | 0 | -57.121
-4 | -0.381 | 0.00789 | 0 | -48.3
-3.5 | -0.323 | 0.00719 | -0.001 | -44.914
-3 | -0.263 | 0.00715 | -0.001 | -36.828
-2.5 | -0.203 | 0.00707 | -0.001 | -28.67
-2 | -0.141 | 0.00704 | -0.002 | -20.08
-1.5 | -0.08 | 0.00698 | -0.002 | -11.401
-1 | -0.018 | 0.00697 | -0.002 | -2.519
-0.5 | 0.044 | 0.00696 | -0.003 | 6.39
0 | 0.106 | 0.00695 | -0.003 | 15.326
0.5 | 0.168 | 0.00699 | -0.004 | 24.095
1 | 0.23 | 0.00729 | -0.004 | 31.565
1.5 | 0.292 | 0.0074 | -0.004 | 39.444
2 | 0.354 | 0.00698 | -0.005 | 50.654
2.5 | 0.415 | 0.00693 | -0.005 | 59.866
3 | 0.476 | 0.00687 | -0.006 | 69.36
3.5 | 0.537 | 0.0068 | -0.006 | 79.012
4 | 0.598 | 0.00651 | -0.007 | 91.888
4.5 | 0.659 | 0.00659 | -0.007 | 100.021
5 | 0.719 | 0.00672 | -0.008 | 107.077
5.5 | 0.773 | 0.00808 | -0.008 | 95.694
6 | 0.831 | 0.00846 | -0.009 | 98.186
6.5 | 0.888 | 0.00889 | -0.009 | 99.913
7 | 0.945 | 0.00937 | -0.009 | 100.855
7.5 | 0.993 | 0.00988 | -0.01 | 100.522
8 | 1.036 | 0.01047 | -0.01 | 99.034
8.5 | 1.073 | 0.01114 | -0.011 | 96.379
9 | 1.103 | 0.01196 | -0.011 | 92.213
9.5 | 1.123 | 0.01284 | -0.012 | 87.451
10 | 1.132 | 0.01387 | -0.012 | 81.655
10.5 | 1.131 | 0.01504 | -0.013 | 75.165
11 | 1.117 | 0.01635 | -0.013 | 68.318
11.5 | 1.09 | 0.01771 | -0.014 | 61.54
12 | 1.05 | 0.01926 | -0.014 | 54.551
12.5 | 0.998 | 0.02107 | -0.015 | 47.361
13 | 0.933 | 0.02323 | -0.015 | 40.163
13.5 | 0.857 | 0.02579 | -0.015 | 33.243
14 | 0.772 | 0.02908 | -0.016 | 26.551
14.5 | 0.679 | 0.03332 | -0.016 | 20.394
15 | 0.58 | 0.0392 | -0.016 | 14.796

## 102. Re 8M Mach 0.25 (2)
BIGFOIL.COM POLAR EXPORT
fx68h120
FX 68-H-120 |  |  |  | Cl Max: | 1.5174 | at alpha= | 14 | deg
XFOIL ncrit=9 |  |  |  | L/D Max: | 129.227 | at alpha= | 5.5 | deg
Re: | 8000000 |  |  | Cd Min: | 0.15345 | at alpha= | -17 | deg
Mach: | 0.25 |  |  | Cl=0 at alpha= | -1.3226 | deg
|  |  |  | @ Cl=0.1, Cd= | 0.006144
|  |  |  | @ Cl=0.4, Cd= | 0.0062756
|  |  |  | @ Cl=0.6, Cd= | 0.0059508
alpha (deg) | Cl | Cd | Cm | Cl/Cd
-17 | -0.7459 | 0.15345 | 0.0134 | -4.8609
-16.5 | -0.7881 | 0.13376 | 0.001 | -5.8919
-16 | -0.7968 | 0.12241 | -0.0061 | -6.5093
-15.5 | -0.8386 | 0.10536 | -0.0171 | -7.9594
-15 | -0.8744 | 0.091 | -0.0265 | -9.6088
-14.5 | -0.9298 | 0.0753 | -0.0368 | -12.3479
-14 | -1.0255 | 0.05537 | -0.0495 | -18.5209
-13.5 | -1.0568 | 0.03832 | -0.0633 | -27.5783
-13 | -1.1205 | 0.03021 | -0.0608 | -37.0904
-12.5 | -1.1414 | 0.02671 | -0.0518 | -42.7331
-12 | -1.1475 | 0.02188 | -0.0449 | -52.4452
-11.5 | -1.1312 | 0.01792 | -0.0391 | -63.125
-11 | -1.0958 | 0.0153 | -0.0349 | -71.6209
-10.5 | -1.051 | 0.01342 | -0.0317 | -78.3159
-10 | -0.9998 | 0.01214 | -0.0293 | -82.3558
-9.5 | -0.9451 | 0.01122 | -0.0274 | -84.2335
-9 | -0.8885 | 0.01053 | -0.0259 | -84.378
-8.5 | -0.8312 | 0.00991 | -0.0246 | -83.8749
-8 | -0.7757 | 0.00906 | -0.023 | -85.6181
-7.5 | -0.7183 | 0.00847 | -0.0218 | -84.8052
-7 | -0.6601 | 0.00798 | -0.0209 | -82.7193
-6.5 | -0.6015 | 0.00758 | -0.0201 | -79.3536
-6 | -0.5425 | 0.00724 | -0.0195 | -74.9309
-5.5 | -0.4836 | 0.00692 | -0.0189 | -69.8844
-5 | -0.4246 | 0.00662 | -0.0184 | -64.139
-4.5 | -0.3656 | 0.00636 | -0.018 | -57.4843
-4 | -0.3078 | 0.00617 | -0.0175 | -49.8865
-3 | -0.1963 | 0.00596 | -0.0163 | -32.9362
-2.5 | -0.1379 | 0.00596 | -0.0161 | -23.1376
-2 | -0.0797 | 0.006 | -0.0159 | -13.2833
-1.5 | -0.0209 | 0.00603 | -0.0158 | -3.466
-1 | 0.038 | 0.00607 | -0.0158 | 6.2603
-0.5 | 0.0967 | 0.00614 | -0.0157 | 15.7492
0 | 0.155 | 0.00621 | -0.0156 | 24.9597
0.5 | 0.2133 | 0.00626 | -0.0156 | 34.0735
1 | 0.2708 | 0.0063 | -0.0154 | 42.9841
1.5 | 0.3279 | 0.00631 | -0.0151 | 51.9651
2 | 0.3841 | 0.00629 | -0.0147 | 61.0652
2.5 | 0.4395 | 0.00624 | -0.0142 | 70.4327
3 | 0.4947 | 0.00618 | -0.0136 | 80.0485
3.5 | 0.5489 | 0.00609 | -0.0127 | 90.1314
4 | 0.6003 | 0.00595 | -0.0113 | 100.8908
4.5 | 0.6506 | 0.00586 | -0.0095 | 111.0239
5 | 0.695 | 0.00578 | -0.0064 | 120.2422
5.5 | 0.7857 | 0.00608 | -0.0136 | 129.227
6 | 0.8603 | 0.00671 | -0.0174 | 128.2116
6.5 | 0.9136 | 0.00831 | -0.0171 | 109.9398
7 | 0.9842 | 0.00877 | -0.0198 | 112.2235
7.5 | 1.0477 | 0.00922 | -0.021 | 113.6334
8 | 1.1098 | 0.00972 | -0.0219 | 114.177
8.5 | 1.1701 | 0.01037 | -0.0225 | 112.8351
9 | 1.2306 | 0.0109 | -0.023 | 112.8991
9.5 | 1.2896 | 0.01157 | -0.0233 | 111.4607
10 | 1.3472 | 0.0123 | -0.0233 | 109.5285
10.5 | 1.3961 | 0.01315 | -0.0217 | 106.1673
11 | 1.4271 | 0.01409 | -0.0167 | 101.2846
11.5 | 1.4481 | 0.01517 | -0.01 | 95.4581
12 | 1.4624 | 0.01653 | -0.003 | 88.4694
12.5 | 1.4761 | 0.01874 | 0.0024 | 78.7673
13 | 1.4971 | 0.02081 | 0.0063 | 71.9414
13.5 | 1.5078 | 0.02373 | 0.0103 | 63.5398
14 | 1.5174 | 0.02704 | 0.0134 | 56.1169
14.5 | 1.4541 | 0.03721 | 0.0164 | 39.0782
15 | 1.468 | 0.04156 | 0.0164 | 35.3224
15.5 | 1.4748 | 0.04724 | 0.0152 | 31.2193
16 | 1.4197 | 0.06233 | 0.0086 | 22.7772
16.5 | 1.344 | 0.08095 | 0.0003 | 16.6028
17 | 1.3033 | 0.09445 | -0.0054 | 13.7988
17.5 | 1.2499 | 0.11031 | -0.0126 | 11.3308
18 | 1.2031 | 0.12581 | -0.02 | 9.5628
18.5 | 1.1844 | 0.13701 | -0.0253 | 8.6446
19 | 1.1614 | 0.14927 | -0.0317 | 7.7805

## 103. Re 8M Mach 0.50 (1)
BIGFOIL.COM POLAR EXPORT
fx68h120
FX 68-H-120 |  |  |  | Cl Max: | 1.152 | at alpha= | 20 | deg
JavaFoil+Calcfoil stall+Eppler ext transition |  |  |  | L/D Max: | 106.64 | at alpha= | 5 | deg
Re: | 8000000 |  |  | Cd Min: | 0.00702 | at alpha= | 4 | deg
Mach: | 0.5 |  |  | Cl=0 at alpha= | -0.85714 | deg
|  |  |  | @ Cl=0.1, Cd= | 0.0074317
|  |  |  | @ Cl=0.4, Cd= | 0.0075999
|  |  |  | @ Cl=0.6, Cd= | 0.0071401
alpha (deg) | Cl | Cd | Cm | Cl/Cd
-20 | -1.053 | 0.149 | 0.004 | -7.065
-19.5 | -1.025 | 0.14295 | 0.004 | -7.172
-19 | -0.996 | 0.13962 | 0.004 | -7.136
-18.5 | -0.968 | 0.13579 | 0.004 | -7.125
-18 | -0.939 | 0.13235 | 0.004 | -7.098
-17.5 | -0.917 | 0.13107 | 0.004 | -6.999
-17 | -0.89 | 0.1236 | 0.004 | -7.205
-16.5 | -0.861 | 0.11944 | 0.004 | -7.212
-16 | -0.832 | 0.11551 | 0.003 | -7.202
-15.5 | -0.808 | 0.11583 | 0.003 | -6.976
-15 | -0.783 | 0.10616 | 0.003 | -7.374
-14.5 | -0.752 | 0.10267 | 0.003 | -7.328
-14 | -0.721 | 0.09936 | 0.003 | -7.252
-13.5 | -0.699 | 0.09763 | 0.003 | -7.164
-13 | -0.671 | 0.09169 | 0.003 | -7.316
-12.5 | -0.642 | 0.08572 | 0.003 | -7.495
-12 | -0.62 | 0.07587 | 0.003 | -8.169
-11.5 | -0.586 | 0.08238 | 0.002 | -7.117
-11 | -0.566 | 0.0692 | 0.003 | -8.182
-10.5 | -0.544 | 0.05902 | 0.003 | -9.224
-10 | -0.507 | 0.0672 | 0.002 | -7.549
-9.5 | -0.49 | 0.05288 | 0.002 | -9.262
-9 | -0.474 | 0.04043 | 0.002 | -11.719
-8.5 | -0.427 | 0.05387 | 0.002 | -7.929
-8 | -0.42 | 0.03378 | 0.002 | -12.447
-7.5 | -0.45 | 0.01192 | 0.002 | -37.791
-7 | -0.37 | 0.02564 | 0.001 | -14.434
-6.5 | -0.386 | 0.01141 | 0.001 | -33.804
-6 | -0.352 | 0.00993 | 0.001 | -35.4
-5.5 | -0.524 | 0.00943 | 0.001 | -55.593
-5 | -0.512 | 0.00891 | 0 | -57.414
-4.5 | -0.471 | 0.00841 | 0 | -56.013
-4 | -0.418 | 0.00853 | 0 | -48.951
-3.5 | -0.357 | 0.00831 | -0.001 | -42.981
-3 | -0.293 | 0.00739 | -0.001 | -39.65
-2.5 | -0.226 | 0.00738 | -0.001 | -30.622
-2 | -0.158 | 0.00736 | -0.002 | -21.456
-1.5 | -0.089 | 0.00732 | -0.002 | -12.136
-1 | -0.02 | 0.00732 | -0.003 | -2.677
-0.5 | 0.05 | 0.00741 | -0.003 | 6.708
0 | 0.119 | 0.00744 | -0.004 | 15.984
0.5 | 0.188 | 0.00765 | -0.004 | 24.602
1 | 0.257 | 0.00777 | -0.005 | 33.106
1.5 | 0.326 | 0.00789 | -0.005 | 41.33
2 | 0.395 | 0.00762 | -0.005 | 51.802
2.5 | 0.462 | 0.00735 | -0.006 | 62.933
3 | 0.528 | 0.00733 | -0.006 | 72.055
3.5 | 0.595 | 0.00715 | -0.007 | 83.188
4 | 0.661 | 0.00702 | -0.007 | 94.077
4.5 | 0.726 | 0.00715 | -0.008 | 101.518
5 | 0.791 | 0.00742 | -0.008 | 106.64
5.5 | 0.851 | 0.00953 | -0.009 | 89.287
6 | 0.914 | 0.01016 | -0.009 | 89.891
6.5 | 0.974 | 0.01088 | -0.01 | 89.585
7 | 1.033 | 0.01173 | -0.01 | 88.068
7.5 | 1.072 | 0.01273 | -0.011 | 84.228
8 | 1.09 | 0.01401 | -0.011 | 77.772
8.5 | 1.065 | 0.01565 | -0.012 | 68.032
9 | 0.869 | 0.0173 | -0.012 | 50.249
9.5 | 0.675 | 0.01934 | -0.013 | 34.905
10 | 0.703 | 0.02123 | -0.013 | 33.127
10.5 | 0.727 | 0.02503 | -0.014 | 29.044
11 | 0.744 | 0.03155 | -0.014 | 23.568
11.5 | 0.745 | 0.04556 | -0.013 | 16.348
12 | 0.759 | 0.05727 | -0.013 | 13.253
12.5 | 0.784 | 0.0618 | -0.014 | 12.686
13 | 0.803 | 0.07344 | -0.014 | 10.93
13.5 | 0.822 | 0.08748 | -0.014 | 9.395
14 | 0.845 | 0.09674 | -0.014 | 8.735
14.5 | 0.866 | 0.11344 | -0.014 | 7.633
15 | 0.888 | 0.12431 | -0.014 | 7.144
15.5 | 0.914 | 0.11949 | -0.014 | 7.649
16 | 0.942 | 0.11473 | -0.014 | 8.208
16.5 | 0.969 | 0.12172 | -0.015 | 7.963
17 | 0.989 | 0.1403 | -0.015 | 7.052
17.5 | 1.018 | 0.14344 | -0.015 | 7.096
18 | 1.046 | 0.14788 | -0.016 | 7.075
18.5 | 1.075 | 0.15268 | -0.017 | 7.04
19 | 1.101 | 0.16194 | -0.017 | 6.8
19.5 | 1.124 | 0.17823 | -0.017 | 6.308
20 | 1.152 | 0.18354 | -0.018 | 6.277

## 104. Re 8M Mach 0.50 (2)
BIGFOIL.COM POLAR EXPORT
fx68h120
FX 68-H-120 |  |  |  | Cl Max: | 1.325 | at alpha= | 9 | deg
XFOIL ncrit=9 |  |  |  | L/D Max: | 133.712 | at alpha= | 5.5 | deg
Re: | 8000000 |  |  | Cd Min: | 0.24627 | at alpha= | -18.5 | deg
Mach: | 0.5 |  |  | Cl=0 at alpha= | -1.3759 | deg
|  |  |  | @ Cl=0.1, Cd= | 0.0063615
|  |  |  | @ Cl=0.4, Cd= | 0.006737
|  |  |  | @ Cl=0.6, Cd= | 0.00664
alpha (deg) | Cl | Cd | Cm | Cl/Cd
-18.5 | -0.7021 | 0.24627 | 0.0592 | -2.8509
-18 | -0.681 | 0.23727 | 0.0543 | -2.8701
-17.5 | -0.6599 | 0.2282 | 0.0493 | -2.8918
-17 | -0.6391 | 0.21901 | 0.0444 | -2.9181
-16.5 | -0.6194 | 0.20962 | 0.0393 | -2.9549
-16 | -0.5946 | 0.20317 | 0.0347 | -2.9266
-15.5 | -0.5746 | 0.19397 | 0.0298 | -2.9623
-14.5 | -0.5356 | 0.17587 | 0.0199 | -3.0454
-14 | -0.5193 | 0.16608 | 0.0147 | -3.1268
-13.5 | -0.5042 | 0.15618 | 0.0095 | -3.2283
-13 | -0.494 | 0.14523 | 0.0038 | -3.4015
-12.5 | -0.4878 | 0.13382 | -0.0024 | -3.6452
-12 | -0.4857 | 0.12227 | -0.0088 | -3.9724
-11.5 | -0.4922 | 0.10979 | -0.0161 | -4.4831
-11 | -0.4961 | 0.09888 | -0.0226 | -5.0172
-10.5 | -0.5162 | 0.08631 | -0.0304 | -5.9808
-10 | -0.5306 | 0.07587 | -0.0368 | -6.9935
-9.5 | -0.5472 | 0.06608 | -0.0427 | -8.2809
-9 | -0.5705 | 0.05627 | -0.0487 | -10.1386
-8.5 | -0.6023 | 0.04622 | -0.0568 | -13.0312
-8 | -0.6404 | 0.03711 | -0.0578 | -17.2568
-7.5 | -0.6669 | 0.02678 | -0.0569 | -24.9029
-7 | -0.68 | 0.01911 | -0.0504 | -35.5835
-6.5 | -0.666 | 0.01305 | -0.0423 | -51.0345
-6 | -0.6216 | 0.00954 | -0.0355 | -65.1572
-5.5 | -0.5573 | 0.00805 | -0.0315 | -69.2298
-5 | -0.4878 | 0.00731 | -0.0288 | -66.7305
-4.5 | -0.4177 | 0.00681 | -0.0269 | -61.3363
-4 | -0.348 | 0.00662 | -0.0254 | -52.568
-3.5 | -0.282 | 0.00668 | -0.0239 | -42.2156
-3 | -0.2187 | 0.00626 | -0.0222 | -34.9361
-2.5 | -0.1521 | 0.00618 | -0.0212 | -24.6117
-2 | -0.0847 | 0.00621 | -0.0205 | -13.6393
-1.5 | -0.0167 | 0.00625 | -0.02 | -2.672
-1 | 0.0506 | 0.00631 | -0.0196 | 8.019
-0.5 | 0.1177 | 0.00638 | -0.0191 | 18.4483
0 | 0.1842 | 0.0065 | -0.0187 | 28.3385
0.5 | 0.2503 | 0.00658 | -0.0183 | 38.0395
1 | 0.3159 | 0.00668 | -0.0178 | 47.2904
1.5 | 0.3809 | 0.00674 | -0.0171 | 56.5134
2 | 0.4449 | 0.00673 | -0.0163 | 66.107
2.5 | 0.5078 | 0.00671 | -0.0152 | 75.6781
3 | 0.5696 | 0.00669 | -0.0138 | 85.142
3.5 | 0.6304 | 0.00659 | -0.012 | 95.6601
4 | 0.6872 | 0.00646 | -0.0094 | 106.3777
4.5 | 0.7403 | 0.00639 | -0.0057 | 115.8529
5 | 0.7984 | 0.00632 | -0.0028 | 126.3291
5.5 | 0.9186 | 0.00687 | -0.0128 | 133.7118
6 | 0.9906 | 0.00897 | -0.0141 | 110.4348
6.5 | 1.0685 | 0.00962 | -0.0148 | 111.0707
7 | 1.1447 | 0.01027 | -0.0149 | 111.4606
7.5 | 1.218 | 0.01108 | -0.0143 | 109.9278
8 | 1.2879 | 0.01228 | -0.013 | 104.8779
8.5 | 1.3235 | 0.01397 | -0.0066 | 94.7387
9 | 1.325 | 0.01601 | 0.0044 | 82.7608
9.5 | 1.3242 | 0.01925 | 0.013 | 68.7896
10 | 1.314 | 0.02393 | 0.0195 | 54.9102
10.5 | 1.2925 | 0.03047 | 0.0231 | 42.4188
11 | 1.2583 | 0.03994 | 0.0221 | 31.5048
11.5 | 1.2127 | 0.05351 | 0.0156 | 22.6631
12 | 1.1617 | 0.06709 | 0.0098 | 17.3155
12.5 | 1.1135 | 0.0801 | 0.0042 | 13.9014
13 | 1.0789 | 0.09198 | -0.0011 | 11.7297
13.5 | 1.0553 | 0.10303 | -0.0059 | 10.2426
14 | 1.0418 | 0.11314 | -0.0101 | 9.2081

## 105. Re 10M Mach 0.00 (1)
BIGFOIL.COM POLAR EXPORT
fx68h120
FX 68-H-120 |  |  |  | Cl Max: | 1.167 | at alpha= | 11.5 | deg
JavaFoil+Calcfoil stall+Eppler ext transition |  |  |  | L/D Max: | 113.412 | at alpha= | 6 | deg
Re: | 10000000 |  |  | Cd Min: | 0.00648 | at alpha= | 5 | deg
Mach: | 0 |  |  | Cl=0 at alpha= | -0.85833 | deg
|  |  |  | @ Cl=0.1, Cd= | 0.0068485
|  |  |  | @ Cl=0.4, Cd= | 0.0068188
|  |  |  | @ Cl=0.6, Cd= | 0.0066463
alpha (deg) | Cl | Cd | Cm | Cl/Cd
-15 | -0.534 | 0.08825 | 0.003 | -6.057
-14.5 | -0.558 | 0.0817 | 0.003 | -6.83
-14 | -0.581 | 0.07505 | 0.003 | -7.748
-13.5 | -0.607 | 0.06616 | 0.003 | -9.175
-13 | -0.632 | 0.05773 | 0.003 | -10.952
-12.5 | -0.66 | 0.04746 | 0.003 | -13.909
-12 | -0.688 | 0.03769 | 0.003 | -18.261
-11.5 | -0.737 | 0.02168 | 0.003 | -33.984
-11 | -0.791 | 0.01301 | 0.003 | -60.805
-10.5 | -0.803 | 0.01178 | 0.003 | -68.154
-10 | -0.805 | 0.0122 | 0.003 | -65.995
-9.5 | -0.798 | 0.01127 | 0.003 | -70.816
-9 | -0.783 | 0.0106 | 0.003 | -73.873
-8.5 | -0.761 | 0.0101 | 0.002 | -75.315
-8 | -0.733 | 0.00965 | 0.002 | -75.962
-7.5 | -0.7 | 0.00924 | 0.002 | -75.766
-7 | -0.663 | 0.0088 | 0.002 | -75.346
-6.5 | -0.622 | 0.00845 | 0.001 | -73.662
-6 | -0.578 | 0.00813 | 0.001 | -71.043
-5.5 | -0.529 | 0.00783 | 0.001 | -67.612
-5 | -0.479 | 0.00755 | 0 | -63.379
-4.5 | -0.425 | 0.00786 | 0 | -54.084
-4 | -0.37 | 0.00779 | 0 | -47.479
-3.5 | -0.313 | 0.00706 | -0.001 | -44.389
-3 | -0.255 | 0.007 | -0.001 | -36.489
-2.5 | -0.196 | 0.0069 | -0.001 | -28.468
-2 | -0.137 | 0.00685 | -0.002 | -19.98
-1.5 | -0.077 | 0.00683 | -0.002 | -11.28
-1 | -0.017 | 0.00684 | -0.002 | -2.486
-0.5 | 0.043 | 0.00682 | -0.003 | 6.316
0 | 0.103 | 0.00685 | -0.003 | 15.048
0.5 | 0.163 | 0.0069 | -0.004 | 23.652
1 | 0.223 | 0.00687 | -0.004 | 32.479
1.5 | 0.283 | 0.00709 | -0.004 | 39.906
2 | 0.343 | 0.00707 | -0.005 | 48.473
2.5 | 0.402 | 0.00681 | -0.005 | 59.021
3 | 0.461 | 0.00674 | -0.006 | 68.517
3.5 | 0.521 | 0.00676 | -0.006 | 77.023
4 | 0.58 | 0.00667 | -0.006 | 86.926
4.5 | 0.639 | 0.0066 | -0.007 | 96.754
5 | 0.697 | 0.00648 | -0.007 | 107.57
5.5 | 0.755 | 0.00758 | -0.008 | 99.579
6 | 0.81 | 0.00714 | -0.008 | 113.412
6.5 | 0.865 | 0.00818 | -0.009 | 105.813
7 | 0.92 | 0.00856 | -0.009 | 107.565
7.5 | 0.969 | 0.00897 | -0.01 | 108.006
8 | 1.014 | 0.00945 | -0.01 | 107.285
8.5 | 1.055 | 0.00997 | -0.011 | 105.78
9 | 1.09 | 0.01057 | -0.011 | 103.089
9.5 | 1.119 | 0.01124 | -0.011 | 99.553
10 | 1.142 | 0.012 | -0.012 | 95.191
10.5 | 1.158 | 0.01284 | -0.012 | 90.152
11 | 1.166 | 0.01381 | -0.013 | 84.456
11.5 | 1.167 | 0.0149 | -0.013 | 78.331
12 | 1.161 | 0.01609 | -0.014 | 72.139
12.5 | 1.148 | 0.01733 | -0.014 | 66.249
13 | 1.129 | 0.01878 | -0.015 | 60.113
13.5 | 1.104 | 0.02027 | -0.015 | 54.439
14 | 1.073 | 0.02221 | -0.016 | 48.306
14.5 | 1.037 | 0.02429 | -0.016 | 42.703
15 | 0.998 | 0.02687 | -0.016 | 37.154
15.5 | 0.957 | 0.02978 | -0.017 | 32.132
16 | 0.913 | 0.03343 | -0.017 | 27.309
16.5 | 0.867 | 0.03818 | -0.017 | 22.703

## 106. Re 10M Mach 0.00 (2)
BIGFOIL.COM POLAR EXPORT
fx68h120
FX 68-H-120 |  |  |  | Cl Max: | 1.6601 | at alpha= | 16.5 | deg
XFOIL ncrit=9 |  |  |  | L/D Max: | 128.039 | at alpha= | 5.5 | deg
Re: | 10000000 |  |  | Cd Min: | 0.16114 | at alpha= | -20 | deg
Mach: | 0 |  |  | Cl=0 at alpha= | -1.2935 | deg
|  |  |  | @ Cl=0.1, Cd= | 0.005949
|  |  |  | @ Cl=0.4, Cd= | 0.0060799
|  |  |  | @ Cl=0.6, Cd= | 0.0058901
alpha (deg) | Cl | Cd | Cm | Cl/Cd
-20 | -0.917 | 0.16114 | 0.0214 | -5.6907
-19.5 | -0.9885 | 0.13564 | 0.0047 | -7.2877
-19 | -1.0622 | 0.11203 | -0.011 | -9.4814
-18.5 | -1.2962 | 0.06519 | -0.0418 | -19.8834
-18 | -1.4138 | 0.03753 | -0.0618 | -37.6712
-17.5 | -1.4596 | 0.0301 | -0.0609 | -48.4917
-17 | -1.4931 | 0.02598 | -0.0535 | -57.4711
-16.5 | -1.5076 | 0.02359 | -0.0443 | -63.9084
-16 | -1.481 | 0.02238 | -0.0406 | -66.1752
-15.5 | -1.4644 | 0.0199 | -0.0357 | -73.5879
-15 | -1.4325 | 0.01823 | -0.0326 | -78.5793
-14.5 | -1.3968 | 0.01665 | -0.0299 | -83.8919
-14 | -1.3558 | 0.01541 | -0.0278 | -87.9818
-13.5 | -1.3144 | 0.01407 | -0.0257 | -93.4186
-13 | -1.2669 | 0.01329 | -0.0244 | -95.3273
-12.5 | -1.2178 | 0.01261 | -0.0233 | -96.5741
-12 | -1.1678 | 0.01196 | -0.0223 | -97.6421
-11.5 | -1.1164 | 0.01142 | -0.0215 | -97.7583
-11 | -1.0647 | 0.01088 | -0.0207 | -97.8585
-10.5 | -1.0121 | 0.0104 | -0.0201 | -97.3173
-10 | -0.9591 | 0.00993 | -0.0195 | -96.5861
-9.5 | -0.9056 | 0.00949 | -0.0189 | -95.4268
-8.5 | -0.7982 | 0.00855 | -0.0178 | -93.3567
-8 | -0.7442 | 0.00809 | -0.0173 | -91.9901
-7.5 | -0.6895 | 0.0077 | -0.0169 | -89.5455
-7 | -0.6345 | 0.00733 | -0.0165 | -86.5621
-6.5 | -0.5789 | 0.00703 | -0.0163 | -82.3471
-6 | -0.5228 | 0.00679 | -0.0161 | -76.9956
-5.5 | -0.4669 | 0.00652 | -0.0159 | -71.6104
-5 | -0.4106 | 0.00629 | -0.0158 | -65.2782
-4.5 | -0.3547 | 0.00614 | -0.0156 | -57.7687
-4 | -0.3004 | 0.00617 | -0.0153 | -48.6872
-3.5 | -0.2463 | 0.00604 | -0.0149 | -40.7781
-3 | -0.1918 | 0.00588 | -0.0146 | -32.619
-2.5 | -0.1363 | 0.00582 | -0.0144 | -23.4192
-2 | -0.0801 | 0.00584 | -0.0144 | -13.7158
-1.5 | -0.0235 | 0.00584 | -0.0144 | -4.024
-1 | 0.0334 | 0.00587 | -0.0145 | 5.6899
-0.5 | 0.0898 | 0.00594 | -0.0145 | 15.1178
0 | 0.1463 | 0.00599 | -0.0146 | 24.424
0.5 | 0.2026 | 0.00605 | -0.0146 | 33.4876
1 | 0.2584 | 0.00607 | -0.0145 | 42.57
1.5 | 0.314 | 0.0061 | -0.0145 | 51.4754
2 | 0.3689 | 0.0061 | -0.0143 | 60.4754
3 | 0.4771 | 0.00603 | -0.0136 | 79.1211
3.5 | 0.531 | 0.00598 | -0.0133 | 88.796
4 | 0.583 | 0.0059 | -0.0126 | 98.8136
4.5 | 0.6346 | 0.00587 | -0.0118 | 108.109
5 | 0.6847 | 0.00587 | -0.0107 | 116.644
5.5 | 0.7247 | 0.00566 | -0.0073 | 128.0389
6.5 | 0.8719 | 0.00762 | -0.0168 | 114.4226
7 | 0.9277 | 0.00803 | -0.017 | 115.5293
7.5 | 0.9939 | 0.00843 | -0.0197 | 117.9004
8 | 1.0537 | 0.00884 | -0.0211 | 119.1968
8.5 | 1.1119 | 0.00931 | -0.0222 | 119.4307
9 | 1.1692 | 0.00978 | -0.0231 | 119.5501
9.5 | 1.2257 | 0.01026 | -0.024 | 119.4639
10 | 1.2817 | 0.0107 | -0.0248 | 119.785
10.5 | 1.3367 | 0.01124 | -0.0254 | 118.9235
11 | 1.3911 | 0.01182 | -0.026 | 117.6904
11.5 | 1.4433 | 0.0125 | -0.0264 | 115.464
12 | 1.4777 | 0.01321 | -0.023 | 111.8622
12.5 | 1.5092 | 0.01405 | -0.0192 | 107.4164
13 | 1.5407 | 0.0149 | -0.0156 | 103.4027
13.5 | 1.5613 | 0.01577 | -0.0103 | 99.0044
14 | 1.5863 | 0.01699 | -0.0066 | 93.3667
14.5 | 1.6054 | 0.01875 | -0.0028 | 85.6213
15 | 1.6302 | 0.02029 | -0.0002 | 80.345
15.5 | 1.6427 | 0.02274 | 0.0032 | 72.2383
16 | 1.6546 | 0.02542 | 0.0061 | 65.0905
16.5 | 1.6601 | 0.02881 | 0.0087 | 57.6224
17 | 1.6368 | 0.03513 | 0.0112 | 46.5927
17.5 | 1.6316 | 0.04062 | 0.0116 | 40.1674
18 | 1.6092 | 0.04908 | 0.0101 | 32.7873
18.5 | 1.5458 | 0.06505 | 0.0039 | 23.7633
19 | 1.5264 | 0.07507 | -0.0002 | 20.333
19.5 | 1.4414 | 0.09575 | -0.0091 | 15.0538
20 | 1.3644 | 0.11595 | -0.0182 | 11.7671

## 107. Re 10M Mach 0.10 (1)
BIGFOIL.COM POLAR EXPORT
fx68h120
FX 68-H-120 |  |  |  | Cl Max: | 1.161 | at alpha= | 11 | deg
JavaFoil+Calcfoil stall+Eppler ext transition |  |  |  | L/D Max: | 108.135 | at alpha= | 5 | deg
Re: | 10000000 |  |  | Cd Min: | 0.00648 | at alpha= | 5 | deg
Mach: | 0.1 |  |  | Cl=0 at alpha= | -0.85833 | deg
|  |  |  | @ Cl=0.1, Cd= | 0.006858
|  |  |  | @ Cl=0.4, Cd= | 0.00683
|  |  |  | @ Cl=0.6, Cd= | 0.0067069
alpha (deg) | Cl | Cd | Cm | Cl/Cd
-15 | -0.488 | 0.09187 | 0.003 | -5.316
-14.5 | -0.515 | 0.08467 | 0.003 | -6.084
-14 | -0.541 | 0.07912 | 0.003 | -6.835
-13.5 | -0.569 | 0.07014 | 0.003 | -8.112
-13 | -0.597 | 0.06128 | 0.003 | -9.748
-12.5 | -0.625 | 0.05303 | 0.003 | -11.786
-12 | -0.655 | 0.04318 | 0.003 | -15.164
-11.5 | -0.696 | 0.02861 | 0.003 | -24.336
-11 | -0.766 | 0.01377 | 0.003 | -55.62
-10.5 | -0.787 | 0.01207 | 0.003 | -65.178
-10 | -0.793 | 0.01087 | 0.003 | -73.027
-9.5 | -0.79 | 0.01143 | 0.003 | -69.143
-9 | -0.778 | 0.01072 | 0.003 | -72.586
-8.5 | -0.757 | 0.0102 | 0.002 | -74.261
-8 | -0.731 | 0.00972 | 0.002 | -75.195
-7.5 | -0.7 | 0.00931 | 0.002 | -75.179
-7 | -0.664 | 0.00886 | 0.002 | -74.939
-6.5 | -0.623 | 0.00849 | 0.001 | -73.405
-6 | -0.579 | 0.00817 | 0.001 | -70.905
-5.5 | -0.531 | 0.00786 | 0.001 | -67.561
-5 | -0.48 | 0.00758 | 0 | -63.352
-4.5 | -0.427 | 0.00789 | 0 | -54.124
-4 | -0.372 | 0.0078 | 0 | -47.665
-3.5 | -0.315 | 0.0071 | -0.001 | -44.313
-3 | -0.257 | 0.00701 | -0.001 | -36.605
-2.5 | -0.197 | 0.00691 | -0.001 | -28.571
-2 | -0.138 | 0.00686 | -0.002 | -20.055
-1.5 | -0.077 | 0.00683 | -0.002 | -11.325
-1 | -0.017 | 0.00684 | -0.002 | -2.496
-0.5 | 0.043 | 0.00683 | -0.003 | 6.343
0 | 0.104 | 0.00686 | -0.003 | 15.11
0.5 | 0.164 | 0.0069 | -0.004 | 23.758
1 | 0.224 | 0.00686 | -0.004 | 32.653
1.5 | 0.284 | 0.00708 | -0.004 | 40.138
2 | 0.344 | 0.00711 | -0.005 | 48.382
2.5 | 0.404 | 0.00681 | -0.005 | 59.35
3 | 0.464 | 0.00679 | -0.006 | 68.331
3.5 | 0.523 | 0.00676 | -0.006 | 77.463
4 | 0.583 | 0.00673 | -0.007 | 86.63
4.5 | 0.642 | 0.00665 | -0.007 | 96.442
5 | 0.701 | 0.00648 | -0.007 | 108.135
5.5 | 0.758 | 0.00763 | -0.008 | 99.354
6 | 0.813 | 0.00791 | -0.008 | 102.821
6.5 | 0.869 | 0.00823 | -0.009 | 105.532
7 | 0.924 | 0.00862 | -0.009 | 107.168
7.5 | 0.973 | 0.00905 | -0.01 | 107.485
8 | 1.018 | 0.00954 | -0.01 | 106.658
8.5 | 1.058 | 0.01007 | -0.011 | 105.01
9 | 1.092 | 0.01071 | -0.011 | 102.016
9.5 | 1.121 | 0.0114 | -0.012 | 98.358
10 | 1.142 | 0.01217 | -0.012 | 93.828
10.5 | 1.156 | 0.01306 | -0.012 | 88.469
11 | 1.161 | 0.01406 | -0.013 | 82.62
11.5 | 1.159 | 0.01521 | -0.013 | 76.194
12 | 1.15 | 0.01642 | -0.014 | 69.996
12.5 | 1.133 | 0.0177 | -0.014 | 64.002
13 | 1.109 | 0.01917 | -0.015 | 57.826
13.5 | 1.078 | 0.0208 | -0.015 | 51.851
14 | 1.042 | 0.02282 | -0.016 | 45.664
14.5 | 1.001 | 0.02513 | -0.016 | 39.84
15 | 0.957 | 0.02791 | -0.016 | 34.28
15.5 | 0.91 | 0.03111 | -0.017 | 29.24
16 | 0.86 | 0.03524 | -0.017 | 24.404

## 108. Re 10M Mach 0.10 (2)
BIGFOIL.COM POLAR EXPORT
fx68h120
FX 68-H-120 |  |  |  | Cl Max: | 1.6358 | at alpha= | 16 | deg
XFOIL ncrit=9 |  |  |  | L/D Max: | 132.569 | at alpha= | 6 | deg
Re: | 10000000 |  |  | Cd Min: | 0.17977 | at alpha= | -20 | deg
Mach: | 0.1 |  |  | Cl=0 at alpha= | -1.2954 | deg
|  |  |  | @ Cl=0.1, Cd= | 0.0059583
|  |  |  | @ Cl=0.4, Cd= | 0.0060837
|  |  |  | @ Cl=0.6, Cd= | 0.0059097
alpha (deg) | Cl | Cd | Cm | Cl/Cd
-20 | -0.8508 | 0.17977 | 0.0324 | -4.7327
-19.5 | -0.9091 | 0.15548 | 0.017 | -5.8471
-19 | -0.9613 | 0.13462 | 0.0033 | -7.1408
-18.5 | -1.0301 | 0.11205 | -0.0117 | -9.1932
-18 | -1.1557 | 0.08296 | -0.0313 | -13.9308
-17.5 | -1.3393 | 0.04414 | -0.0582 | -30.3421
-17 | -1.4167 | 0.03119 | -0.0633 | -45.4216
-16 | -1.4342 | 0.02551 | -0.0516 | -56.2211
-15.5 | -1.4511 | 0.02228 | -0.0422 | -65.1302
-15 | -1.4285 | 0.02008 | -0.0378 | -71.1404
-14.5 | -1.3988 | 0.01807 | -0.0342 | -77.4101
-14 | -1.3607 | 0.01655 | -0.0315 | -82.2175
-13.5 | -1.32 | 0.01511 | -0.029 | -87.3594
-13 | -1.2763 | 0.01383 | -0.0269 | -92.2849
-12.5 | -1.2276 | 0.01301 | -0.0254 | -94.3582
-12 | -1.1776 | 0.01226 | -0.0241 | -96.0522
-11.5 | -1.126 | 0.01164 | -0.0231 | -96.7354
-11 | -1.0737 | 0.01107 | -0.0221 | -96.9919
-10.5 | -1.0206 | 0.01055 | -0.0213 | -96.7393
-10 | -0.9669 | 0.01006 | -0.0206 | -96.1133
-9.5 | -0.9128 | 0.00961 | -0.0199 | -94.9844
-9 | -0.8582 | 0.00917 | -0.0193 | -93.5878
-8.5 | -0.8038 | 0.00868 | -0.0187 | -92.6037
-8 | -0.7495 | 0.00818 | -0.018 | -91.6259
-7.5 | -0.6943 | 0.00776 | -0.0175 | -89.4716
-7 | -0.6388 | 0.00738 | -0.0171 | -86.5583
-6.5 | -0.5828 | 0.00707 | -0.0167 | -82.4328
-5.5 | -0.4698 | 0.00654 | -0.0163 | -71.8349
-5 | -0.4132 | 0.00631 | -0.0161 | -65.4834
-4.5 | -0.3568 | 0.00616 | -0.0159 | -57.9221
-4 | -0.302 | 0.0062 | -0.0156 | -48.7097
-3.5 | -0.2476 | 0.00606 | -0.0152 | -40.8581
-3 | -0.1928 | 0.00589 | -0.0148 | -32.7334
-2 | -0.0803 | 0.00584 | -0.0146 | -13.75
-1.5 | -0.0234 | 0.00585 | -0.0146 | -4
-1 | 0.0338 | 0.00588 | -0.0147 | 5.7483
-0.5 | 0.0906 | 0.00595 | -0.0147 | 15.2269
0 | 0.1474 | 0.006 | -0.0147 | 24.5667
0.5 | 0.204 | 0.00606 | -0.0147 | 33.6634
1 | 0.2603 | 0.00608 | -0.0147 | 42.8125
1.5 | 0.3161 | 0.00611 | -0.0146 | 51.7349
2 | 0.3713 | 0.00611 | -0.0144 | 60.7692
2.5 | 0.4258 | 0.00606 | -0.014 | 70.264
3 | 0.4801 | 0.00605 | -0.0137 | 79.3554
3.5 | 0.5344 | 0.006 | -0.0133 | 89.0667
4 | 0.5866 | 0.00592 | -0.0126 | 99.0878
4.5 | 0.6386 | 0.00588 | -0.0118 | 108.6054
5 | 0.6889 | 0.00589 | -0.0106 | 116.961
5.5 | 0.7289 | 0.00569 | -0.0071 | 128.1019
6 | 0.8153 | 0.00615 | -0.0143 | 132.5691
6.5 | 0.8778 | 0.00766 | -0.0167 | 114.5953
7 | 0.9343 | 0.00808 | -0.017 | 115.6312
7.5 | 1.0008 | 0.00849 | -0.0196 | 117.8799
8 | 1.061 | 0.00891 | -0.0209 | 119.0797
8.5 | 1.1196 | 0.0094 | -0.0219 | 119.1064
9 | 1.1774 | 0.00986 | -0.0228 | 119.4118
9.5 | 1.2345 | 0.01035 | -0.0236 | 119.2754
10 | 1.2909 | 0.01081 | -0.0243 | 119.4172
10.5 | 1.3464 | 0.01138 | -0.0249 | 118.3128
11 | 1.4011 | 0.012 | -0.0254 | 116.7583
11.5 | 1.4502 | 0.01271 | -0.0249 | 114.0991
12 | 1.4839 | 0.01346 | -0.0212 | 110.2452
12.5 | 1.5144 | 0.01438 | -0.0171 | 105.3129
13 | 1.5382 | 0.01525 | -0.0119 | 100.8656
13.5 | 1.5622 | 0.01629 | -0.0075 | 95.8993
14 | 1.5866 | 0.0177 | -0.0039 | 89.6384
14.5 | 1.603 | 0.01974 | 0.0001 | 81.2057
15 | 1.6248 | 0.02159 | 0.0029 | 75.2571
15.5 | 1.6298 | 0.02474 | 0.0066 | 65.8771
16 | 1.6358 | 0.02809 | 0.0094 | 58.2342
16.5 | 1.6343 | 0.03239 | 0.0116 | 50.4569
17 | 1.5899 | 0.04179 | 0.0125 | 38.045
17.5 | 1.5794 | 0.04903 | 0.011 | 32.2129
18 | 1.5463 | 0.06051 | 0.0067 | 25.5545
18.5 | 1.4654 | 0.0802 | -0.0019 | 18.2718
19 | 1.4421 | 0.091 | -0.0063 | 15.8473
19.5 | 1.361 | 0.11154 | -0.0155 | 12.2019
20 | 1.2987 | 0.12988 | -0.0242 | 9.9992

## 109. Re 10M Mach 0.25 (1)
BIGFOIL.COM POLAR EXPORT
fx68h120
FX 68-H-120 |  |  |  | Cl Max: | 1.134 | at alpha= | 10 | deg
JavaFoil+Calcfoil stall+Eppler ext transition |  |  |  | L/D Max: | 107.814 | at alpha= | 5 | deg
Re: | 10000000 |  |  | Cd Min: | 0.00667 | at alpha= | 5 | deg
Mach: | 0.25 |  |  | Cl=0 at alpha= | -0.85484 | deg
|  |  |  | @ Cl=0.1, Cd= | 0.0068671
|  |  |  | @ Cl=0.4, Cd= | 0.0070115
|  |  |  | @ Cl=0.6, Cd= | 0.03596
alpha (deg) | Cl | Cd | Cm | Cl/Cd
-14 | -0.119 | 0.09128 | 0.003 | -1.309
-13.5 | -0.228 | 0.08624 | 0.003 | -2.638
-13 | -0.298 | 0.08122 | 0.003 | -3.665
-12.5 | -0.36 | 0.07496 | 0.003 | -4.805
-12 | -0.418 | 0.06774 | 0.003 | -6.172
-11.5 | -0.475 | 0.0567 | 0.003 | -8.379
-11 | -0.53 | 0.04541 | 0.003 | -11.672
-10.5 | -0.594 | 0.02856 | 0.003 | -20.812
-10 | -0.685 | 0.01293 | 0.003 | -52.975
-9.5 | -0.717 | 0.0116 | 0.003 | -61.844
-9 | -0.729 | 0.01169 | 0.003 | -62.388
-8.5 | -0.725 | 0.01086 | 0.002 | -66.776
-8 | -0.712 | 0.01022 | 0.002 | -69.703
-7.5 | -0.691 | 0.00971 | 0.002 | -71.175
-7 | -0.662 | 0.00921 | 0.002 | -71.892
-6.5 | -0.627 | 0.00878 | 0.001 | -71.481
-6 | -0.586 | 0.0084 | 0.001 | -69.787
-5.5 | -0.54 | 0.00806 | 0.001 | -67.046
-5 | -0.49 | 0.00774 | 0 | -63.354
-4.5 | -0.437 | 0.00805 | 0 | -54.265
-4 | -0.381 | 0.00792 | 0 | -48.127
-3.5 | -0.323 | 0.00718 | -0.001 | -44.953
-3 | -0.263 | 0.00709 | -0.001 | -37.147
-2.5 | -0.203 | 0.00695 | -0.001 | -29.16
-2 | -0.141 | 0.00692 | -0.002 | -20.42
-1.5 | -0.08 | 0.00687 | -0.002 | -11.568
-1 | -0.018 | 0.00686 | -0.002 | -2.556
-0.5 | 0.044 | 0.00684 | -0.003 | 6.503
0 | 0.106 | 0.00687 | -0.003 | 15.488
0.5 | 0.168 | 0.00691 | -0.004 | 24.377
1 | 0.23 | 0.00713 | -0.004 | 32.297
1.5 | 0.292 | 0.00721 | -0.004 | 40.504
2 | 0.354 | 0.0072 | -0.005 | 49.121
2.5 | 0.415 | 0.00695 | -0.005 | 59.69
3 | 0.476 | 0.00688 | -0.006 | 69.258
3.5 | 0.537 | 0.00691 | -0.006 | 77.797
4 | 0.598 | 0.00688 | -0.007 | 86.909
4.5 | 0.659 | 0.00671 | -0.007 | 98.272
5 | 0.719 | 0.00667 | -0.008 | 107.814
5.5 | 0.775 | 0.00787 | -0.008 | 98.428
6 | 0.832 | 0.0082 | -0.009 | 101.497
6.5 | 0.889 | 0.00858 | -0.009 | 103.687
7 | 0.946 | 0.00902 | -0.009 | 104.8
7.5 | 0.994 | 0.00951 | -0.01 | 104.56
8 | 1.038 | 0.01007 | -0.01 | 103.079
8.5 | 1.075 | 0.0107 | -0.011 | 100.464
9 | 1.104 | 0.01147 | -0.011 | 96.307
9.5 | 1.124 | 0.0123 | -0.012 | 91.419
10 | 1.134 | 0.01327 | -0.012 | 85.458
10.5 | 1.133 | 0.01439 | -0.013 | 78.688
11 | 1.119 | 0.01562 | -0.013 | 71.601
11.5 | 1.092 | 0.01691 | -0.014 | 64.567
12 | 1.053 | 0.01836 | -0.014 | 57.336
12.5 | 1 | 0.02003 | -0.015 | 49.922
13 | 0.935 | 0.02203 | -0.015 | 42.466
13.5 | 0.86 | 0.02447 | -0.015 | 35.139
14 | 0.775 | 0.02739 | -0.016 | 28.305
14.5 | 0.683 | 0.03099 | -0.016 | 22.039
15 | 0.584 | 0.03596 | -0.016 | 16.247

## 110. Re 10M Mach 0.25 (2)
BIGFOIL.COM POLAR EXPORT
fx68h120
FX 68-H-120 |  |  |  | Cl Max: | 1.5609 | at alpha= | 14 | deg
XFOIL ncrit=9 |  |  |  | L/D Max: | 129.741 | at alpha= | 5.5 | deg
Re: | 10000000 |  |  | Cd Min: | 0.17304 | at alpha= | -18 | deg
Mach: | 0.25 |  |  | Cl=0 at alpha= | -1.3083 | deg
|  |  |  | @ Cl=0.1, Cd= | 0.0059958
|  |  |  | @ Cl=0.4, Cd= | 0.0062038
|  |  |  | @ Cl=0.6, Cd= | 0.0060389
alpha (deg) | Cl | Cd | Cm | Cl/Cd
-18 | -0.7539 | 0.17304 | 0.0254 | -4.3568
-17.5 | -0.7771 | 0.15668 | 0.0154 | -4.9598
-17 | -0.8134 | 0.13842 | 0.0037 | -5.8763
-16.5 | -0.8549 | 0.12047 | -0.0082 | -7.0964
-16 | -0.8639 | 0.10974 | -0.015 | -7.8722
-15.5 | -0.9258 | 0.09093 | -0.0279 | -10.1815
-15 | -0.9701 | 0.07694 | -0.0371 | -12.6085
-14 | -1.1198 | 0.03733 | -0.066 | -29.9973
-13.5 | -1.151 | 0.03125 | -0.0645 | -36.832
-13 | -1.2002 | 0.02659 | -0.0537 | -45.1373
-12.5 | -1.1992 | 0.02258 | -0.0472 | -53.1089
-12 | -1.1878 | 0.01845 | -0.041 | -64.3794
-11.5 | -1.1567 | 0.01551 | -0.0362 | -74.5777
-11 | -1.1127 | 0.01361 | -0.0328 | -81.7561
-10.5 | -1.0625 | 0.01222 | -0.0301 | -86.9476
-10 | -1.0084 | 0.01122 | -0.028 | -89.8752
-9.5 | -0.9523 | 0.01045 | -0.0263 | -91.1292
-9 | -0.8948 | 0.00983 | -0.0249 | -91.0275
-8.5 | -0.8369 | 0.00928 | -0.0236 | -90.1832
-8 | -0.7784 | 0.00884 | -0.0226 | -88.0543
-7.5 | -0.7214 | 0.00818 | -0.0213 | -88.1907
-7 | -0.6633 | 0.00769 | -0.0203 | -86.2549
-6.5 | -0.6045 | 0.00729 | -0.0196 | -82.9218
-6 | -0.5455 | 0.00696 | -0.0189 | -78.3764
-5.5 | -0.4861 | 0.0067 | -0.0185 | -72.5522
-5 | -0.4271 | 0.0064 | -0.018 | -66.7344
-4.5 | -0.3682 | 0.00625 | -0.0176 | -58.912
-4 | -0.3109 | 0.00631 | -0.0171 | -49.271
-3.5 | -0.2546 | 0.00614 | -0.0165 | -41.4658
-3 | -0.1982 | 0.00594 | -0.016 | -33.367
-2.5 | -0.1402 | 0.00587 | -0.0157 | -23.8842
-2 | -0.0816 | 0.00587 | -0.0155 | -13.9012
-1.5 | -0.0227 | 0.00589 | -0.0155 | -3.854
-1 | 0.0365 | 0.00593 | -0.0155 | 6.1551
-0.5 | 0.0951 | 0.00599 | -0.0154 | 15.8765
0 | 0.1538 | 0.00606 | -0.0154 | 25.3795
0.5 | 0.2124 | 0.00611 | -0.0154 | 34.7627
1 | 0.2704 | 0.00616 | -0.0153 | 43.8961
1.5 | 0.3278 | 0.0062 | -0.0151 | 52.871
2 | 0.3848 | 0.00622 | -0.0148 | 61.865
2.5 | 0.4412 | 0.00616 | -0.0144 | 71.6234
3 | 0.4973 | 0.00613 | -0.0139 | 81.1256
3.5 | 0.5531 | 0.0061 | -0.0134 | 90.6721
4 | 0.6068 | 0.00603 | -0.0125 | 100.6302
4.5 | 0.6601 | 0.006 | -0.0114 | 110.0167
5 | 0.7123 | 0.00597 | -0.0101 | 119.3132
5.5 | 0.7525 | 0.0058 | -0.006 | 129.7414
6 | 0.8453 | 0.00666 | -0.0142 | 126.9219
6.5 | 0.9105 | 0.00791 | -0.0163 | 115.1075
7 | 0.9711 | 0.00835 | -0.0168 | 116.2994
7.5 | 1.0389 | 0.0088 | -0.0188 | 118.0568
8 | 1.1013 | 0.00928 | -0.0198 | 118.6746
8.5 | 1.1623 | 0.00983 | -0.0204 | 118.2401
9 | 1.2231 | 0.01033 | -0.021 | 118.4027
9.5 | 1.2826 | 0.01093 | -0.0213 | 117.3468
10 | 1.341 | 0.01158 | -0.0215 | 115.8031
10.5 | 1.3986 | 0.01234 | -0.0215 | 113.3387
11 | 1.4483 | 0.01322 | -0.0201 | 109.5537
11.5 | 1.4784 | 0.01416 | -0.0149 | 104.4068
12 | 1.4924 | 0.01522 | -0.007 | 98.0552
12.5 | 1.5096 | 0.01689 | -0.0011 | 89.3783
13 | 1.5337 | 0.01862 | 0.003 | 82.3684
13.5 | 1.5517 | 0.02089 | 0.0071 | 74.2796
14 | 1.5609 | 0.02395 | 0.0111 | 65.1733
14.5 | 1.5334 | 0.03016 | 0.0155 | 50.8422
15 | 1.5413 | 0.03429 | 0.017 | 44.949
15.5 | 1.5043 | 0.04376 | 0.0163 | 34.3761
16 | 1.4819 | 0.05356 | 0.013 | 27.668
16.5 | 1.4377 | 0.06742 | 0.0069 | 21.3245
17 | 1.3624 | 0.08584 | -0.0013 | 15.8714
17.5 | 1.3182 | 0.09985 | -0.0073 | 13.2018
18 | 1.2634 | 0.11603 | -0.0149 | 10.8886
18.5 | 1.2224 | 0.13072 | -0.022 | 9.3513
19 | 1.1997 | 0.14264 | -0.028 | 8.4107

## 111. Re 10M Mach 0.50 (1)
BIGFOIL.COM POLAR EXPORT
fx68h120
FX 68-H-120 |  |  |  | Cl Max: | 1.152 | at alpha= | 20 | deg
JavaFoil+Calcfoil stall+Eppler ext transition |  |  |  | L/D Max: | 108.816 | at alpha= | 5 | deg
Re: | 10000000 |  |  | Cd Min: | 0.00716 | at alpha= | -2.5 | deg
Mach: | 0.5 |  |  | Cl=0 at alpha= | -0.85714 | deg
|  |  |  | @ Cl=0.1, Cd= | 0.0072887
|  |  |  | @ Cl=0.4, Cd= | 0.0077746
|  |  |  | @ Cl=0.6, Cd= | 0.00736
alpha (deg) | Cl | Cd | Cm | Cl/Cd
-20 | -1.052 | 0.15424 | 0.004 | -6.822
-19.5 | -1.025 | 0.14825 | 0.004 | -6.916
-19 | -0.997 | 0.14389 | 0.004 | -6.932
-18.5 | -0.97 | 0.13965 | 0.004 | -6.944
-18 | -0.942 | 0.13605 | 0.004 | -6.922
-17.5 | -0.918 | 0.12795 | 0.004 | -7.178
-17 | -0.892 | 0.11987 | 0.004 | -7.443
-16.5 | -0.864 | 0.11554 | 0.004 | -7.474
-16 | -0.834 | 0.11189 | 0.004 | -7.452
-15.5 | -0.809 | 0.11356 | 0.004 | -7.124
-15 | -0.784 | 0.10272 | 0.004 | -7.636
-14.5 | -0.755 | 0.09871 | 0.003 | -7.653
-14 | -0.723 | 0.09732 | 0.003 | -7.43
-13.5 | -0.701 | 0.09454 | 0.003 | -7.413
-13 | -0.673 | 0.08814 | 0.003 | -7.64
-12.5 | -0.647 | 0.0812 | 0.003 | -7.965
-12 | -0.624 | 0.07157 | 0.003 | -8.715
-11.5 | -0.589 | 0.07926 | 0.002 | -7.432
-11 | -0.569 | 0.0662 | 0.003 | -8.59
-10.5 | -0.547 | 0.05625 | 0.003 | -9.728
-10 | -0.51 | 0.06397 | 0.002 | -7.972
-9.5 | -0.492 | 0.05015 | 0.002 | -9.818
-9 | -0.481 | 0.03559 | 0.002 | -13.506
-8.5 | -0.429 | 0.05129 | 0.002 | -8.373
-8 | -0.43 | 0.02784 | 0.002 | -15.453
-7.5 | -0.452 | 0.00966 | 0.002 | -46.759
-7 | -0.405 | 0.01304 | 0.002 | -31.092
-6.5 | -0.386 | 0.01089 | 0.001 | -35.405
-6 | -0.352 | 0.00966 | 0.001 | -36.393
-5.5 | -0.524 | 0.00917 | 0.001 | -57.202
-5 | -0.512 | 0.00866 | 0 | -59.083
-4.5 | -0.471 | 0.00878 | 0 | -53.656
-4 | -0.418 | 0.00849 | 0 | -49.206
-3.5 | -0.357 | 0.00824 | -0.001 | -43.375
-3 | -0.293 | 0.00731 | -0.001 | -40.08
-2.5 | -0.226 | 0.00716 | -0.001 | -31.58
-2 | -0.158 | 0.00722 | -0.002 | -21.882
-1.5 | -0.089 | 0.00718 | -0.002 | -12.364
-1 | -0.02 | 0.00718 | -0.003 | -2.731
-0.5 | 0.05 | 0.00718 | -0.003 | 6.919
0 | 0.119 | 0.00733 | -0.004 | 16.218
0.5 | 0.188 | 0.0075 | -0.004 | 25.067
1 | 0.257 | 0.00754 | -0.005 | 34.078
1.5 | 0.326 | 0.00766 | -0.005 | 42.569
2 | 0.395 | 0.00779 | -0.005 | 50.652
2.5 | 0.463 | 0.00758 | -0.006 | 61.12
3 | 0.53 | 0.00734 | -0.006 | 72.267
3.5 | 0.596 | 0.00736 | -0.007 | 80.976
4 | 0.662 | 0.00736 | -0.007 | 89.958
4.5 | 0.727 | 0.00723 | -0.008 | 100.603
5 | 0.792 | 0.00728 | -0.008 | 108.816
5.5 | 0.852 | 0.00925 | -0.009 | 92.137
6 | 0.915 | 0.00981 | -0.009 | 93.215
6.5 | 0.976 | 0.01048 | -0.01 | 93.07
7 | 1.035 | 0.01128 | -0.01 | 91.694
7.5 | 1.074 | 0.01224 | -0.011 | 87.748
8 | 1.091 | 0.01345 | -0.011 | 81.123
8.5 | 1.067 | 0.01501 | -0.012 | 71.066
9 | 0.871 | 0.01657 | -0.012 | 52.56
9.5 | 0.676 | 0.01852 | -0.013 | 36.507
10 | 0.705 | 0.02024 | -0.013 | 34.832
10.5 | 0.73 | 0.02371 | -0.014 | 30.767
11 | 0.749 | 0.02919 | -0.014 | 25.66
11.5 | 0.75 | 0.04262 | -0.014 | 17.592
12 | 0.762 | 0.05462 | -0.013 | 13.959
12.5 | 0.787 | 0.05922 | -0.014 | 13.289
13 | 0.805 | 0.071 | -0.014 | 11.335
13.5 | 0.824 | 0.08493 | -0.014 | 9.698
14 | 0.847 | 0.09381 | -0.014 | 9.026
14.5 | 0.867 | 0.11081 | -0.014 | 7.822
15 | 0.889 | 0.12131 | -0.014 | 7.326
15.5 | 0.915 | 0.11635 | -0.014 | 7.865
16 | 0.938 | 0.1281 | -0.014 | 7.323
16.5 | 0.966 | 0.13475 | -0.015 | 7.167
17 | 0.988 | 0.16135 | -0.015 | 6.125
17.5 | 1.017 | 0.16561 | -0.015 | 6.138
18 | 1.044 | 0.1698 | -0.016 | 6.151
18.5 | 1.072 | 0.17406 | -0.016 | 6.159
19 | 1.1 | 0.1826 | -0.017 | 6.022
19.5 | 1.124 | 0.20099 | -0.017 | 5.594
20 | 1.152 | 0.203 | -0.018 | 5.674

## 112. Re 10M Mach 0.50 (2)
BIGFOIL.COM POLAR EXPORT
fx68h120
FX 68-H-120 |  |  |  | Cl Max: | 1.346 | at alpha= | 9 | deg
XFOIL ncrit=9 |  |  |  | L/D Max: | 137.235 | at alpha= | 5.5 | deg
Re: | 10000000 |  |  | Cd Min: | 0.27207 | at alpha= | -20 | deg
Mach: | 0.5 |  |  | Cl=0 at alpha= | -1.3503 | deg
|  |  |  | @ Cl=0.1, Cd= | 0.000898
|  |  |  | @ Cl=0.4, Cd= | 0.0065746
|  |  |  | @ Cl=0.6, Cd= | 0.0065674
alpha (deg) | Cl | Cd | Cm | Cl/Cd
-20 | -0.765 | 0.27207 | 0.0734 | -2.8118
-19.5 | -0.746 | 0.26366 | 0.0692 | -2.8294
-19 | -0.7244 | 0.25517 | 0.0643 | -2.8389
-18.5 | -0.7028 | 0.24647 | 0.0593 | -2.8515
-18 | -0.6813 | 0.23746 | 0.0543 | -2.8691
-17.5 | -0.6602 | 0.22824 | 0.0493 | -2.8926
-16.5 | -0.5354 | 0.19497 | 0.0578 | -2.7461
-16 | -0.5225 | 0.18528 | 0.0522 | -2.8201
-15.5 | -0.5015 | 0.17928 | 0.0476 | -2.7973
-15 | -0.4859 | 0.17128 | 0.0424 | -2.8369
-14.5 | -0.4718 | 0.16313 | 0.0371 | -2.8922
-14 | -0.4598 | 0.15473 | 0.0315 | -2.9716
-13.5 | -0.4534 | 0.14539 | 0.025 | -3.1185
-13 | -0.4566 | 0.13572 | 0.0171 | -3.3643
-12.5 | -0.4634 | 0.12487 | 0.0088 | -3.7111
-12 | -0.469 | 0.11323 | 0.0012 | -4.142
-11.5 | -0.477 | 0.10124 | -0.0063 | -4.7116
-11 | -0.487 | 0.08908 | -0.0137 | -5.467
-10.5 | -0.5022 | 0.0764 | -0.0209 | -6.5733
-10 | -0.5221 | 0.06374 | -0.028 | -8.1911
-9.5 | -0.542 | 0.05206 | -0.0344 | -10.4111
-9 | -0.5682 | 0.04073 | -0.0409 | -13.9504
-8.5 | -0.6011 | 0.03011 | -0.0501 | -19.9635
-8 | -0.6368 | 0.02063 | -0.0548 | -30.8677
-7.5 | -0.669 | 0.01305 | -0.0516 | -51.2644
-7 | -0.6826 | 0.00694 | -0.0457 | -98.3573
-6.5 | -0.6677 | 0.00317 | -0.0386 | -210.6309
-6 | -0.623 | 0.00172 | -0.0326 | -362.2093
-5.5 | -0.5588 | 0.0013 | -0.029 | -429.8462
-5 | -0.4898 | 0.00112 | -0.0266 | -437.3214
-4.5 | -0.42 | 0.00104 | -0.0249 | -403.8462
-4 | -0.3514 | 0.00106 | -0.0237 | -331.5094
-3.5 | -0.2837 | 0.00104 | -0.0226 | -272.7885
-3 | -0.2198 | 0.00094 | -0.0212 | -233.8298
-2.5 | -0.1541 | 0.0009 | -0.0202 | -171.2222
-2 | -0.0873 | 0.00089 | -0.0196 | -98.0899
-1.5 | -0.02 | 0.00089 | -0.0192 | -22.4719
-1 | 0.0468 | 0.00089 | -0.0188 | 52.5843
-0.5 | 0.1133 | 0.0009 | -0.0185 | 125.8889
0 | 0.1827 | 0.00631 | -0.0184 | 28.954
0.5 | 0.2492 | 0.00641 | -0.018 | 38.8768
1 | 0.3154 | 0.00649 | -0.0176 | 48.5978
1.5 | 0.3812 | 0.00656 | -0.0171 | 58.1098
2 | 0.4458 | 0.00661 | -0.0163 | 67.4433
2.5 | 0.5099 | 0.00658 | -0.0154 | 77.4924
3 | 0.5734 | 0.00658 | -0.0143 | 87.1429
3.5 | 0.6366 | 0.00655 | -0.013 | 97.1908
4 | 0.6964 | 0.00651 | -0.011 | 106.9739
4.5 | 0.7565 | 0.00648 | -0.0088 | 116.7438
5 | 0.8129 | 0.00651 | -0.0057 | 124.8694
5.5 | 0.8934 | 0.00651 | -0.0074 | 137.235
6 | 0.9806 | 0.0085 | -0.0118 | 115.3647
6.5 | 1.0539 | 0.00912 | -0.0115 | 115.5592
7 | 1.1358 | 0.00976 | -0.0127 | 116.373
7.5 | 1.2101 | 0.0105 | -0.0122 | 115.2476
8 | 1.2804 | 0.01163 | -0.0109 | 110.0946
8.5 | 1.3412 | 0.01324 | -0.0084 | 101.2991
9 | 1.346 | 0.01525 | 0.0023 | 88.2623
9.5 | 1.3434 | 0.0183 | 0.0118 | 73.4098
10 | 1.3329 | 0.02277 | 0.0189 | 58.5375
10.5 | 1.3106 | 0.02911 | 0.0232 | 45.0223
11 | 1.2778 | 0.03805 | 0.0231 | 33.5821
11.5 | 1.2335 | 0.0511 | 0.0171 | 24.1389
12 | 1.1831 | 0.06473 | 0.0112 | 18.2775
12.5 | 1.1348 | 0.07767 | 0.0056 | 14.6105
13 | 1.0987 | 0.08958 | 0.0004 | 12.265
13.5 | 1.0736 | 0.10067 | -0.0044 | 10.6645
14 | 1.058 | 0.11097 | -0.0087 | 9.5341

## 113. Re 12M Mach 0.00 (1)
BIGFOIL.COM POLAR EXPORT
fx68h120
FX 68-H-120 |  |  |  | Cl Max: | 1.169 | at alpha= | 11.5 | deg
JavaFoil+Calcfoil stall+Eppler ext transition |  |  |  | L/D Max: | 111.32 | at alpha= | 7.5 | deg
Re: | 12000000 |  |  | Cd Min: | 0.00672 | at alpha= | 3.5 | deg
Mach: | 0 |  |  | Cl=0 at alpha= | -0.85833 | deg
|  |  |  | @ Cl=0.1, Cd= | 0.0067875
|  |  |  | @ Cl=0.4, Cd= | 0.0068164
|  |  |  | @ Cl=0.6, Cd= | 0.0067664
alpha (deg) | Cl | Cd | Cm | Cl/Cd
-15.5 | -0.511 | 0.09401 | 0.003 | -5.439
-15 | -0.535 | 0.08703 | 0.003 | -6.148
-14.5 | -0.56 | 0.07936 | 0.003 | -7.051
-14 | -0.583 | 0.07288 | 0.003 | -8.002
-13.5 | -0.609 | 0.06399 | 0.003 | -9.519
-13 | -0.637 | 0.05373 | 0.003 | -11.857
-12.5 | -0.666 | 0.04376 | 0.003 | -15.21
-12 | -0.701 | 0.03128 | 0.003 | -22.412
-11.5 | -0.76 | 0.01599 | 0.003 | -47.538
-11 | -0.795 | 0.01233 | 0.003 | -64.491
-10.5 | -0.805 | 0.01037 | 0.003 | -77.59
-10 | -0.805 | 0.01173 | 0.003 | -68.655
-9.5 | -0.798 | 0.01091 | 0.003 | -73.172
-9 | -0.783 | 0.01029 | 0.003 | -76.134
-8.5 | -0.761 | 0.00984 | 0.002 | -77.325
-8 | -0.733 | 0.00941 | 0.002 | -77.899
-7.5 | -0.7 | 0.00901 | 0.002 | -77.716
-7 | -0.663 | 0.0086 | 0.002 | -77.157
-6.5 | -0.622 | 0.00827 | 0.001 | -75.287
-6 | -0.578 | 0.00795 | 0.001 | -72.636
-5.5 | -0.529 | 0.00766 | 0.001 | -69.145
-5 | -0.479 | 0.00799 | 0 | -59.895
-4.5 | -0.425 | 0.00782 | 0 | -54.381
-4 | -0.37 | 0.00775 | 0 | -47.768
-3.5 | -0.313 | 0.00702 | -0.001 | -44.62
-3 | -0.255 | 0.0069 | -0.001 | -36.978
-2.5 | -0.196 | 0.00682 | -0.001 | -28.823
-2 | -0.137 | 0.00677 | -0.002 | -20.24
-1.5 | -0.077 | 0.00675 | -0.002 | -11.418
-1 | -0.017 | 0.00674 | -0.002 | -2.52
-0.5 | 0.043 | 0.00674 | -0.003 | 6.396
0 | 0.103 | 0.00679 | -0.003 | 15.185
0.5 | 0.163 | 0.00683 | -0.004 | 23.887
1 | 0.223 | 0.0068 | -0.004 | 32.813
1.5 | 0.283 | 0.00676 | -0.004 | 41.825
2 | 0.343 | 0.007 | -0.005 | 48.906
2.5 | 0.402 | 0.00681 | -0.005 | 59.027
3 | 0.461 | 0.00678 | -0.006 | 68.103
3.5 | 0.521 | 0.00672 | -0.006 | 77.442
4 | 0.58 | 0.00678 | -0.006 | 85.485
4.5 | 0.639 | 0.00674 | -0.007 | 94.716
5 | 0.697 | 0.00678 | -0.007 | 102.913
5.5 | 0.756 | 0.00797 | -0.008 | 94.828
6 | 0.812 | 0.00783 | -0.008 | 103.815
6.5 | 0.867 | 0.00801 | -0.009 | 108.249
7 | 0.922 | 0.00834 | -0.009 | 110.482
7.5 | 0.97 | 0.00872 | -0.01 | 111.32
8 | 1.015 | 0.00917 | -0.01 | 110.765
8.5 | 1.056 | 0.00966 | -0.011 | 109.276
9 | 1.091 | 0.01024 | -0.011 | 106.607
9.5 | 1.121 | 0.01087 | -0.012 | 103.066
10 | 1.144 | 0.01159 | -0.012 | 98.706
10.5 | 1.159 | 0.01239 | -0.012 | 93.565
11 | 1.168 | 0.01331 | -0.013 | 87.754
11.5 | 1.169 | 0.01435 | -0.013 | 81.423
12 | 1.163 | 0.01549 | -0.014 | 75.049
12.5 | 1.15 | 0.01667 | -0.014 | 68.969
13 | 1.13 | 0.01804 | -0.015 | 62.656
13.5 | 1.105 | 0.01949 | -0.015 | 56.714
14 | 1.075 | 0.02125 | -0.016 | 50.583
14.5 | 1.04 | 0.02324 | -0.016 | 44.753
15 | 1.001 | 0.02563 | -0.016 | 39.064
15.5 | 0.96 | 0.02828 | -0.017 | 33.946
16 | 0.916 | 0.03158 | -0.017 | 29.021
16.5 | 0.871 | 0.03567 | -0.018 | 24.424

## 114. Re 12M Mach 0.00 (2)
BIGFOIL.COM POLAR EXPORT
fx68h120
FX 68-H-120 |  |  |  | Cl Max: | 1.6573 | at alpha= | 17 | deg
XFOIL ncrit=9 |  |  |  | L/D Max: | 134.801 | at alpha= | 6 | deg
Re: | 12000000 |  |  | Cd Min: | 0.10092 | at alpha= | 20 | deg
Mach: | 0 |  |  | Cl=0 at alpha= | -1.283 | deg
|  |  |  | @ Cl=0.1, Cd= | 0.00583
|  |  |  | @ Cl=0.4, Cd= | 0.0060018
|  |  |  | @ Cl=0.6, Cd= | 0.0059313
alpha (deg) | Cl | Cd | Cm | Cl/Cd
-18 | -1.5335 | 0.02839 | -0.0604 | -54.0155
-17.5 | -1.5489 | 0.02537 | -0.0539 | -61.0524
-17 | -1.5582 | 0.02322 | -0.0455 | -67.1059
-16.5 | -1.5432 | 0.02154 | -0.0401 | -71.6435
-16 | -1.5073 | 0.02055 | -0.0375 | -73.3479
-15.5 | -1.4782 | 0.01883 | -0.0341 | -78.5024
-15 | -1.4403 | 0.01759 | -0.0316 | -81.8818
-14.5 | -1.4001 | 0.01641 | -0.0295 | -85.3199
-14 | -1.357 | 0.01536 | -0.0277 | -88.3464
-13.5 | -1.3149 | 0.0141 | -0.0256 | -93.2553
-13 | -1.2726 | 0.01273 | -0.0235 | -99.9686
-12.5 | -1.2232 | 0.01206 | -0.0225 | -101.4262
-12 | -1.1728 | 0.01144 | -0.0215 | -102.5175
-11.5 | -1.1213 | 0.01091 | -0.0207 | -102.7773
-11 | -1.0692 | 0.0104 | -0.02 | -102.8077
-10.5 | -1.0164 | 0.00992 | -0.0193 | -102.4597
-10 | -0.9632 | 0.00948 | -0.0188 | -101.6034
-9.5 | -0.9094 | 0.00906 | -0.0183 | -100.3753
-9 | -0.8553 | 0.00866 | -0.0178 | -98.7644
-8.5 | -0.8009 | 0.00828 | -0.0174 | -96.7271
-8 | -0.7462 | 0.00791 | -0.017 | -94.3363
-7.5 | -0.6916 | 0.00752 | -0.0165 | -91.9681
-7 | -0.6366 | 0.00713 | -0.0161 | -89.2847
-6.5 | -0.581 | 0.00683 | -0.0159 | -85.0659
-6 | -0.5249 | 0.0066 | -0.0157 | -79.5303
-5.5 | -0.4687 | 0.00637 | -0.0156 | -73.5793
-5 | -0.4127 | 0.00617 | -0.0154 | -66.8882
-4.5 | -0.3573 | 0.00622 | -0.0153 | -57.4437
-4 | -0.3024 | 0.00622 | -0.015 | -48.6174
-3.5 | -0.2478 | 0.00605 | -0.0147 | -40.9587
-3 | -0.1932 | 0.00584 | -0.0144 | -33.0822
-2.5 | -0.1376 | 0.00577 | -0.0142 | -23.8475
-2 | -0.0813 | 0.00573 | -0.0142 | -14.1885
-1.5 | -0.0247 | 0.00574 | -0.0142 | -4.3031
-1 | 0.0322 | 0.00577 | -0.0143 | 5.5806
-0.5 | 0.0887 | 0.00582 | -0.0143 | 15.2405
0 | 0.1455 | 0.00587 | -0.0144 | 24.7871
0.5 | 0.202 | 0.00594 | -0.0144 | 34.0067
1 | 0.258 | 0.00597 | -0.0144 | 43.2161
1.5 | 0.3137 | 0.00601 | -0.0144 | 52.1963
2 | 0.3691 | 0.00603 | -0.0143 | 61.2106
2.5 | 0.4239 | 0.00598 | -0.0141 | 70.8863
3 | 0.4785 | 0.00597 | -0.0138 | 80.1508
4 | 0.5864 | 0.00593 | -0.0132 | 98.887
5 | 0.6916 | 0.00594 | -0.012 | 116.431
5.5 | 0.7391 | 0.0059 | -0.0104 | 125.2712
6 | 0.7805 | 0.00579 | -0.0074 | 134.8014
6.5 | 0.864 | 0.00734 | -0.0148 | 117.7112
7 | 0.928 | 0.00772 | -0.017 | 120.2073
7.5 | 0.9845 | 0.00811 | -0.0175 | 121.3933
8 | 1.0475 | 0.00854 | -0.0195 | 122.6581
8.5 | 1.1061 | 0.00899 | -0.0207 | 123.0367
9 | 1.1638 | 0.0094 | -0.0217 | 123.8085
9.5 | 1.2207 | 0.00985 | -0.0226 | 123.9289
10 | 1.277 | 0.01029 | -0.0234 | 124.1011
10.5 | 1.3323 | 0.0108 | -0.0241 | 123.3611
11 | 1.3869 | 0.01136 | -0.0248 | 122.0863
11.5 | 1.4394 | 0.01209 | -0.0251 | 119.0571
12 | 1.4863 | 0.01289 | -0.0244 | 115.3064
12.5 | 1.517 | 0.01376 | -0.0205 | 110.2471
13 | 1.5484 | 0.01463 | -0.0169 | 105.8373
13.5 | 1.5683 | 0.01553 | -0.0113 | 100.9852
14 | 1.5895 | 0.01687 | -0.007 | 94.2205
14.5 | 1.6077 | 0.01866 | -0.0031 | 86.1576
15 | 1.6255 | 0.02062 | 0.0003 | 78.8312
15.5 | 1.6414 | 0.02285 | 0.0033 | 71.8337
16 | 1.6434 | 0.02626 | 0.0068 | 62.5819
16.5 | 1.6413 | 0.03035 | 0.0094 | 54.0791
17 | 1.6573 | 0.03325 | 0.0106 | 49.8436
17.5 | 1.6488 | 0.03881 | 0.0115 | 42.4839
18 | 1.6062 | 0.04958 | 0.0097 | 32.3961
18.5 | 1.6198 | 0.05416 | 0.0084 | 29.9077
19 | 1.5002 | 0.07938 | -0.0023 | 18.899
19.5 | 1.5295 | 0.0817 | -0.003 | 18.7209
20 | 1.4538 | 0.10092 | -0.0113 | 14.4055

## 115. Re 12M Mach 0.10 (1)
BIGFOIL.COM POLAR EXPORT
fx68h120
FX 68-H-120 |  |  |  | Cl Max: | 1.163 | at alpha= | 11 | deg
JavaFoil+Calcfoil stall+Eppler ext transition |  |  |  | L/D Max: | 114.42 | at alpha= | 6 | deg
Re: | 12000000 |  |  | Cd Min: | 0.00674 | at alpha= | -0.5 | deg
Mach: | 0.1 |  |  | Cl=0 at alpha= | -0.85833 | deg
|  |  |  | @ Cl=0.1, Cd= | 0.0067961
|  |  |  | @ Cl=0.4, Cd= | 0.0068693
|  |  |  | @ Cl=0.6, Cd= | 0.0067858
alpha (deg) | Cl | Cd | Cm | Cl/Cd
-15 | -0.489 | 0.09063 | 0.003 | -5.395
-14.5 | -0.516 | 0.08355 | 0.003 | -6.172
-14 | -0.542 | 0.0767 | 0.003 | -7.072
-13.5 | -0.571 | 0.06821 | 0.003 | -8.364
-13 | -0.6 | 0.05879 | 0.003 | -10.204
-12.5 | -0.63 | 0.04882 | 0.003 | -12.912
-12 | -0.664 | 0.0375 | 0.003 | -17.711
-11.5 | -0.716 | 0.02136 | 0.003 | -33.525
-11 | -0.773 | 0.01273 | 0.003 | -60.742
-10.5 | -0.789 | 0.01159 | 0.003 | -68.027
-10 | -0.794 | 0.01196 | 0.003 | -66.39
-9.5 | -0.79 | 0.01107 | 0.003 | -71.433
-9 | -0.778 | 0.01042 | 0.003 | -74.69
-8.5 | -0.757 | 0.00992 | 0.002 | -76.346
-8 | -0.731 | 0.00948 | 0.002 | -77.107
-7.5 | -0.7 | 0.00907 | 0.002 | -77.118
-7 | -0.664 | 0.00865 | 0.002 | -76.749
-6.5 | -0.623 | 0.00831 | 0.001 | -75.028
-6 | -0.579 | 0.00799 | 0.001 | -72.498
-5.5 | -0.531 | 0.00769 | 0.001 | -69.101
-5 | -0.48 | 0.00802 | 0 | -59.889
-4.5 | -0.427 | 0.00785 | 0 | -54.43
-4 | -0.372 | 0.00777 | 0 | -47.845
-3.5 | -0.315 | 0.00707 | -0.001 | -44.545
-3 | -0.257 | 0.00691 | -0.001 | -37.109
-2.5 | -0.197 | 0.00682 | -0.001 | -28.925
-2 | -0.138 | 0.00677 | -0.002 | -20.318
-1.5 | -0.077 | 0.00675 | -0.002 | -11.465
-1 | -0.017 | 0.00675 | -0.002 | -2.531
-0.5 | 0.043 | 0.00674 | -0.003 | 6.422
0 | 0.104 | 0.0068 | -0.003 | 15.25
0.5 | 0.164 | 0.00683 | -0.004 | 23.989
1 | 0.224 | 0.0068 | -0.004 | 32.971
1.5 | 0.284 | 0.00676 | -0.004 | 42.048
2 | 0.344 | 0.007 | -0.005 | 49.186
2.5 | 0.404 | 0.00686 | -0.005 | 58.908
3 | 0.464 | 0.00677 | -0.006 | 68.493
3.5 | 0.523 | 0.00677 | -0.006 | 77.248
4 | 0.583 | 0.00678 | -0.007 | 85.938
4.5 | 0.642 | 0.0068 | -0.007 | 94.443
5 | 0.701 | 0.00683 | -0.007 | 102.585
5.5 | 0.759 | 0.00798 | -0.008 | 95.206
6 | 0.815 | 0.00712 | -0.008 | 114.42
6.5 | 0.87 | 0.00806 | -0.009 | 107.919
7 | 0.925 | 0.0084 | -0.009 | 110.109
7.5 | 0.974 | 0.00879 | -0.01 | 110.832
8 | 1.019 | 0.00925 | -0.01 | 110.135
8.5 | 1.059 | 0.00976 | -0.011 | 108.54
9 | 1.094 | 0.01037 | -0.011 | 105.494
9.5 | 1.122 | 0.01102 | -0.012 | 101.841
10 | 1.144 | 0.01175 | -0.012 | 97.313
10.5 | 1.157 | 0.0126 | -0.012 | 91.845
11 | 1.163 | 0.01355 | -0.013 | 85.857
11.5 | 1.161 | 0.01466 | -0.013 | 79.195
12 | 1.151 | 0.01581 | -0.014 | 72.825
12.5 | 1.134 | 0.01702 | -0.014 | 66.634
13 | 1.11 | 0.01841 | -0.015 | 60.303
13.5 | 1.08 | 0.01999 | -0.015 | 54.029
14 | 1.044 | 0.02184 | -0.016 | 47.825
14.5 | 1.004 | 0.02401 | -0.016 | 41.797
15 | 0.959 | 0.02658 | -0.017 | 36.093
15.5 | 0.913 | 0.02944 | -0.017 | 30.999
16 | 0.864 | 0.03308 | -0.017 | 26.114

## 116. Re 12M Mach 0.10 (2)
BIGFOIL.COM POLAR EXPORT
fx68h120
FX 68-H-120 |  |  |  | Cl Max: | 1.634 | at alpha= | 15.5 | deg
XFOIL ncrit=9 |  |  |  | L/D Max: | 134.589 | at alpha= | 6 | deg
Re: | 12000000 |  |  | Cd Min: | 0.12261 | at alpha= | 20 | deg
Mach: | 0.1 |  |  | Cl=0 at alpha= | -1.2853 | deg
|  |  |  | @ Cl=0.1, Cd= | 0.005841
|  |  |  | @ Cl=0.4, Cd= | 0.0060242
|  |  |  | @ Cl=0.6, Cd= | 0.0059419
alpha (deg) | Cl | Cd | Cm | Cl/Cd
-17.5 | -1.4326 | 0.03341 | -0.065 | -42.8794
-17 | -1.482 | 0.02744 | -0.0596 | -54.0087
-16.5 | -1.4998 | 0.02459 | -0.0513 | -60.9923
-16 | -1.4767 | 0.02382 | -0.0462 | -61.9941
-15.5 | -1.4681 | 0.02111 | -0.0403 | -69.5452
-15 | -1.4371 | 0.01943 | -0.0368 | -73.9629
-14.5 | -1.4018 | 0.01785 | -0.0338 | -78.5322
-14 | -1.3618 | 0.01651 | -0.0314 | -82.4833
-13 | -1.2797 | 0.01355 | -0.0264 | -94.4428
-12.5 | -1.2327 | 0.01251 | -0.0247 | -98.5372
-12 | -1.1826 | 0.01176 | -0.0234 | -100.5612
-11.5 | -1.131 | 0.01114 | -0.0223 | -101.526
-11 | -1.0784 | 0.01057 | -0.0214 | -102.0246
-10.5 | -1.025 | 0.01007 | -0.0206 | -101.7875
-10 | -0.9711 | 0.00961 | -0.0199 | -101.051
-9.5 | -0.9167 | 0.00917 | -0.0193 | -99.9673
-9 | -0.8619 | 0.00875 | -0.0187 | -98.5029
-8.5 | -0.8069 | 0.00836 | -0.0182 | -96.5191
-8 | -0.7515 | 0.00801 | -0.0177 | -93.8202
-7.5 | -0.6965 | 0.00758 | -0.0172 | -91.8865
-7 | -0.6409 | 0.00719 | -0.0167 | -89.1377
-6.5 | -0.585 | 0.00687 | -0.0163 | -85.1528
-6 | -0.5284 | 0.00662 | -0.0161 | -79.8187
-5.5 | -0.4717 | 0.00639 | -0.0159 | -73.8185
-5 | -0.4152 | 0.00618 | -0.0157 | -67.1845
-4.5 | -0.3593 | 0.00624 | -0.0156 | -57.5801
-4 | -0.3041 | 0.00623 | -0.0153 | -48.8122
-3.5 | -0.249 | 0.00608 | -0.015 | -40.9539
-3 | -0.1941 | 0.00586 | -0.0146 | -33.1229
-2.5 | -0.1382 | 0.00577 | -0.0144 | -23.9515
-2 | -0.0816 | 0.00574 | -0.0143 | -14.216
-1.5 | -0.0246 | 0.00575 | -0.0144 | -4.2783
-1 | 0.0327 | 0.00578 | -0.0144 | 5.6574
-0.5 | 0.0895 | 0.00583 | -0.0144 | 15.3516
0 | 0.1466 | 0.00589 | -0.0145 | 24.8896
0.5 | 0.2034 | 0.00595 | -0.0145 | 34.1849
1 | 0.2598 | 0.00599 | -0.0145 | 43.3723
1.5 | 0.3158 | 0.00602 | -0.0145 | 52.4585
2 | 0.3716 | 0.00605 | -0.0143 | 61.4215
2.5 | 0.4267 | 0.006 | -0.0141 | 71.1167
3 | 0.4817 | 0.00598 | -0.0139 | 80.5518
3.5 | 0.5363 | 0.00596 | -0.0136 | 89.9832
4 | 0.5901 | 0.00594 | -0.0132 | 99.3434
4.5 | 0.6425 | 0.00595 | -0.0125 | 107.9832
5 | 0.6959 | 0.00595 | -0.012 | 116.958
5.5 | 0.7436 | 0.00591 | -0.0103 | 125.8206
6 | 0.786 | 0.00584 | -0.0074 | 134.589
6.5 | 0.8701 | 0.00738 | -0.0148 | 117.8997
7 | 0.9343 | 0.00776 | -0.0169 | 120.3995
7.5 | 0.9916 | 0.00817 | -0.0174 | 121.3709
8 | 1.0548 | 0.0086 | -0.0194 | 122.6512
8.5 | 1.1138 | 0.00906 | -0.0204 | 122.936
9 | 1.1721 | 0.00947 | -0.0214 | 123.7698
9.5 | 1.2295 | 0.00994 | -0.0222 | 123.6922
10 | 1.2862 | 0.01039 | -0.023 | 123.7921
10.5 | 1.3421 | 0.01093 | -0.0236 | 122.7905
11 | 1.397 | 0.01153 | -0.0241 | 121.1622
11.5 | 1.4497 | 0.01231 | -0.0244 | 117.766
12 | 1.4928 | 0.01315 | -0.0227 | 113.5209
12.5 | 1.5222 | 0.01409 | -0.0184 | 108.0341
13 | 1.5485 | 0.01504 | -0.0136 | 102.9588
13.5 | 1.5674 | 0.01609 | -0.0082 | 97.4145
14 | 1.5872 | 0.01772 | -0.0039 | 89.5711
14.5 | 1.603 | 0.01977 | 0.0001 | 81.0824
15 | 1.6143 | 0.02231 | 0.0038 | 72.3577
15.5 | 1.634 | 0.02444 | 0.0063 | 66.8576
16 | 1.63 | 0.02855 | 0.0096 | 57.0928
16.5 | 1.6197 | 0.03372 | 0.0119 | 48.0338
17 | 1.6313 | 0.03739 | 0.0126 | 43.6293
17.5 | 1.6138 | 0.04479 | 0.012 | 36.0304
18 | 1.5477 | 0.06043 | 0.0065 | 25.6115
18.5 | 1.5506 | 0.06708 | 0.004 | 23.1157
19 | 1.3876 | 0.1 | -0.0107 | 13.876
19.5 | 1.3967 | 0.10576 | -0.0129 | 13.2063
20 | 1.3406 | 0.12261 | -0.0207 | 10.9339

## 117. Re 12M Mach 0.25 (1)
BIGFOIL.COM POLAR EXPORT
fx68h120
FX 68-H-120 |  |  |  | Cl Max: | 1.136 | at alpha= | 10 | deg
JavaFoil+Calcfoil stall+Eppler ext transition |  |  |  | L/D Max: | 107.826 | at alpha= | 7.5 | deg
Re: | 12000000 |  |  | Cd Min: | 0.00676 | at alpha= | -0.5 | deg
Mach: | 0.25 |  |  | Cl=0 at alpha= | -0.85484 | deg
|  |  |  | @ Cl=0.1, Cd= | 0.0068052
|  |  |  | @ Cl=0.4, Cd= | 0.0069943
|  |  |  | @ Cl=0.6, Cd= | 0.0339
alpha (deg) | Cl | Cd | Cm | Cl/Cd
-14 | -0.12 | 0.09034 | 0.003 | -1.323
-13.5 | -0.228 | 0.08541 | 0.003 | -2.665
-13 | -0.298 | 0.08055 | 0.003 | -3.698
-12.5 | -0.36 | 0.07429 | 0.003 | -4.851
-12 | -0.419 | 0.06648 | 0.003 | -6.301
-11.5 | -0.478 | 0.05407 | 0.003 | -8.834
-11 | -0.536 | 0.04089 | 0.003 | -13.113
-10.5 | -0.613 | 0.02127 | 0.003 | -28.804
-10 | -0.689 | 0.01233 | 0.003 | -55.843
-9.5 | -0.719 | 0.01021 | 0.003 | -70.344
-9 | -0.729 | 0.01134 | 0.003 | -64.337
-8.5 | -0.725 | 0.01052 | 0.002 | -68.906
-8 | -0.712 | 0.00993 | 0.002 | -71.683
-7.5 | -0.691 | 0.00946 | 0.002 | -73.006
-7 | -0.662 | 0.00899 | 0.002 | -73.674
-6.5 | -0.627 | 0.00858 | 0.001 | -73.097
-6 | -0.586 | 0.00821 | 0.001 | -71.375
-5.5 | -0.54 | 0.00788 | 0.001 | -68.604
-5 | -0.49 | 0.00817 | 0 | -59.986
-4.5 | -0.437 | 0.00801 | 0 | -54.581
-4 | -0.381 | 0.00787 | 0 | -48.436
-3.5 | -0.323 | 0.00716 | -0.001 | -45.128
-3 | -0.263 | 0.00701 | -0.001 | -37.572
-2.5 | -0.203 | 0.00687 | -0.001 | -29.493
-2 | -0.141 | 0.00683 | -0.002 | -20.706
-1.5 | -0.08 | 0.00679 | -0.002 | -11.711
-1 | -0.018 | 0.00678 | -0.002 | -2.588
-0.5 | 0.044 | 0.00676 | -0.003 | 6.576
0 | 0.106 | 0.00681 | -0.003 | 15.637
0.5 | 0.168 | 0.00683 | -0.004 | 24.64
1 | 0.23 | 0.00701 | -0.004 | 32.848
1.5 | 0.292 | 0.00704 | -0.004 | 41.492
2 | 0.354 | 0.00713 | -0.005 | 49.626
2.5 | 0.415 | 0.00695 | -0.005 | 59.76
3 | 0.476 | 0.00691 | -0.006 | 68.903
3.5 | 0.537 | 0.00686 | -0.006 | 78.293
4 | 0.598 | 0.00693 | -0.007 | 86.329
4.5 | 0.659 | 0.00695 | -0.007 | 94.843
5 | 0.719 | 0.00701 | -0.008 | 102.61
5.5 | 0.776 | 0.00721 | -0.008 | 107.601
6 | 0.833 | 0.00805 | -0.009 | 103.554
6.5 | 0.89 | 0.00839 | -0.009 | 106.148
7 | 0.947 | 0.00878 | -0.009 | 107.819
7.5 | 0.995 | 0.00923 | -0.01 | 107.826
8 | 1.039 | 0.00976 | -0.01 | 106.426
8.5 | 1.076 | 0.01036 | -0.011 | 103.892
9 | 1.105 | 0.01109 | -0.011 | 99.647
9.5 | 1.126 | 0.01188 | -0.012 | 94.745
10 | 1.136 | 0.0128 | -0.012 | 88.706
10.5 | 1.134 | 0.01388 | -0.013 | 81.739
11 | 1.12 | 0.01506 | -0.013 | 74.402
11.5 | 1.094 | 0.01629 | -0.014 | 67.142
12 | 1.054 | 0.01766 | -0.014 | 59.705
12.5 | 1.002 | 0.01925 | -0.015 | 52.061
13 | 0.937 | 0.0211 | -0.015 | 44.424
13.5 | 0.862 | 0.02337 | -0.015 | 36.884
14 | 0.777 | 0.0262 | -0.016 | 29.664
14.5 | 0.685 | 0.02956 | -0.016 | 23.178
15 | 0.587 | 0.0339 | -0.017 | 17.313

## 118. Re 12M Mach 0.25 (2)
BIGFOIL.COM POLAR EXPORT
fx68h120
FX 68-H-120 |  |  |  | Cl Max: | 1.5593 | at alpha= | 13.5 | deg
XFOIL ncrit=9 |  |  |  | L/D Max: | 132.174 | at alpha= | 6 | deg
Re: | 12000000 |  |  | Cd Min: | 0.19946 | at alpha= | -19 | deg
Mach: | 0.25 |  |  | Cl=0 at alpha= | -1.2983 | deg
|  |  |  | @ Cl=0.1, Cd= | 0.0058871
|  |  |  | @ Cl=0.4, Cd= | 0.0061048
|  |  |  | @ Cl=0.6, Cd= | 0.0060217
alpha (deg) | Cl | Cd | Cm | Cl/Cd
-19 | -0.7405 | 0.19946 | 0.0407 | -3.7125
-18.5 | -0.7568 | 0.18352 | 0.0319 | -4.1238
-17.5 | -0.8123 | 0.14873 | 0.0104 | -5.4616
-17 | -0.8606 | 0.1288 | -0.003 | -6.6817
-16.5 | -0.9073 | 0.11084 | -0.0153 | -8.1857
-16 | -0.895 | 0.10424 | -0.0191 | -8.586
-15.5 | -0.9983 | 0.08029 | -0.0362 | -12.4337
-15 | -1.0572 | 0.06519 | -0.046 | -16.2172
-14.5 | -1.1226 | 0.04739 | -0.0571 | -23.6885
-14 | -1.1878 | 0.03211 | -0.0675 | -36.9916
-13.5 | -1.2178 | 0.02796 | -0.0601 | -43.5551
-13 | -1.2483 | 0.02339 | -0.0499 | -53.369
-12.5 | -1.2369 | 0.01959 | -0.0438 | -63.1394
-12 | -1.2114 | 0.01635 | -0.0385 | -74.0917
-11.5 | -1.1713 | 0.01412 | -0.0345 | -82.9533
-11 | -1.1224 | 0.01263 | -0.0315 | -88.8678
-10.5 | -1.0697 | 0.01148 | -0.0291 | -93.1794
-10 | -1.0143 | 0.01063 | -0.0271 | -95.4186
-9.5 | -0.9573 | 0.00993 | -0.0255 | -96.4048
-9 | -0.8993 | 0.00936 | -0.0241 | -96.0791
-8.5 | -0.841 | 0.00885 | -0.0229 | -95.0282
-8 | -0.7822 | 0.00844 | -0.0219 | -92.6777
-7.5 | -0.7235 | 0.00802 | -0.021 | -90.212
-7 | -0.6656 | 0.00749 | -0.02 | -88.8652
-6.5 | -0.6068 | 0.0071 | -0.0192 | -85.4648
-6 | -0.5478 | 0.00676 | -0.0185 | -81.0355
-5 | -0.4292 | 0.00628 | -0.0176 | -68.3439
-4.5 | -0.3708 | 0.0063 | -0.0173 | -58.8571
-4 | -0.3131 | 0.00635 | -0.0169 | -49.3071
-3.5 | -0.2561 | 0.00616 | -0.0163 | -41.5747
-3 | -0.1993 | 0.00592 | -0.0158 | -33.6655
-2.5 | -0.1415 | 0.00582 | -0.0154 | -24.3127
-2 | -0.0829 | 0.00578 | -0.0153 | -14.3426
-1.5 | -0.0238 | 0.00578 | -0.0152 | -4.1176
-1 | 0.0352 | 0.00581 | -0.0152 | 6.0585
-0.5 | 0.094 | 0.00588 | -0.0152 | 15.9864
0 | 0.1529 | 0.00595 | -0.0152 | 25.6975
0.5 | 0.2116 | 0.006 | -0.0152 | 35.2667
1 | 0.2699 | 0.00604 | -0.0151 | 44.6854
1.5 | 0.3278 | 0.00609 | -0.015 | 53.8259
2 | 0.3854 | 0.00611 | -0.0148 | 63.0769
2.5 | 0.4419 | 0.00609 | -0.0145 | 72.5616
3 | 0.4989 | 0.00606 | -0.0142 | 82.3267
3.5 | 0.5551 | 0.00607 | -0.0137 | 91.4498
4 | 0.6109 | 0.00601 | -0.0132 | 101.6473
5 | 0.7199 | 0.00604 | -0.0116 | 119.1887
5.5 | 0.7684 | 0.00599 | -0.0095 | 128.2805
6 | 0.8208 | 0.00621 | -0.0084 | 132.1739
6.5 | 0.9038 | 0.00761 | -0.0147 | 118.7648
7 | 0.9691 | 0.00802 | -0.0162 | 120.8354
7.5 | 1.0306 | 0.00847 | -0.0168 | 121.6765
8 | 1.0953 | 0.00896 | -0.0182 | 122.2433
9 | 1.218 | 0.00992 | -0.0196 | 122.7823
9.5 | 1.2779 | 0.01047 | -0.02 | 122.0535
10 | 1.3369 | 0.0111 | -0.0202 | 120.4414
10.5 | 1.395 | 0.0118 | -0.0203 | 118.2203
11 | 1.451 | 0.01265 | -0.0201 | 114.7036
11.5 | 1.4923 | 0.01366 | -0.0171 | 109.246
12 | 1.5113 | 0.01476 | -0.0099 | 102.3916
12.5 | 1.5219 | 0.01629 | -0.0025 | 93.4254
13 | 1.5432 | 0.01809 | 0.0021 | 85.3068
13.5 | 1.5593 | 0.02043 | 0.0065 | 76.324
14 | 1.5516 | 0.02457 | 0.0116 | 63.1502
14.5 | 1.5534 | 0.02857 | 0.0148 | 54.3717
15 | 1.5296 | 0.03536 | 0.0169 | 43.2579
15.5 | 1.4977 | 0.04459 | 0.0159 | 33.5882
16 | 1.4325 | 0.06065 | 0.0091 | 23.6191
16.5 | 1.4046 | 0.07232 | 0.0042 | 19.422
17 | 1.3197 | 0.09216 | -0.0047 | 14.3197
18 | 1.2506 | 0.11819 | -0.0163 | 10.5813
18.5 | 1.2009 | 0.13442 | -0.0244 | 8.9339

## 119. Re 12M Mach 0.50 (1)
BIGFOIL.COM POLAR EXPORT
fx68h120
FX 68-H-120 |  |  |  | Cl Max: | 1.152 | at alpha= | 20 | deg
JavaFoil+Calcfoil stall+Eppler ext transition |  |  |  | L/D Max: | 106.614 | at alpha= | 5 | deg
Re: | 12000000 |  |  | Cd Min: | 0.00672 | at alpha= | 3.5 | deg
Mach: | 0.5 |  |  | Cl=0 at alpha= | -0.85714 | deg
|  |  |  | @ Cl=0.1, Cd= | 0.007199
|  |  |  | @ Cl=0.4, Cd= | 0.0075881
|  |  |  | @ Cl=0.6, Cd= | 0.0067509
alpha (deg) | Cl | Cd | Cm | Cl/Cd
-20 | -1.05 | 0.16959 | 0.004 | -6.192
-19.5 | -1.023 | 0.16326 | 0.004 | -6.265
-19 | -0.996 | 0.15865 | 0.004 | -6.276
-18.5 | -0.968 | 0.15502 | 0.004 | -6.246
-18 | -0.94 | 0.15124 | 0.004 | -6.218
-17.5 | -0.917 | 0.1337 | 0.004 | -6.861
-17 | -0.891 | 0.12577 | 0.004 | -7.083
-16.5 | -0.863 | 0.12138 | 0.004 | -7.111
-16 | -0.837 | 0.10876 | 0.004 | -7.692
-15.5 | -0.81 | 0.11134 | 0.004 | -7.271
-15 | -0.786 | 0.10048 | 0.004 | -7.819
-14.5 | -0.757 | 0.09565 | 0.003 | -7.918
-14 | -0.726 | 0.09426 | 0.003 | -7.701
-13.5 | -0.702 | 0.09276 | 0.003 | -7.565
-13 | -0.675 | 0.08565 | 0.003 | -7.883
-12.5 | -0.649 | 0.07821 | 0.003 | -8.304
-12 | -0.626 | 0.06871 | 0.003 | -9.118
-11.5 | -0.591 | 0.07666 | 0.003 | -7.709
-11 | -0.571 | 0.06396 | 0.003 | -8.921
-10.5 | -0.55 | 0.05364 | 0.003 | -10.253
-10 | -0.512 | 0.06195 | 0.002 | -8.257
-9.5 | -0.495 | 0.04801 | 0.002 | -10.305
-9 | -0.488 | 0.03121 | 0.002 | -15.632
-8.5 | -0.431 | 0.04993 | 0.002 | -8.624
-8 | -0.439 | 0.02345 | 0.002 | -18.705
-7.5 | -0.453 | 0.01003 | 0.002 | -45.137
-7 | -0.414 | 0.01172 | 0.002 | -35.299
-6.5 | -0.386 | 0.01061 | 0.001 | -36.357
-6 | -0.352 | 0.00944 | 0.001 | -37.24
-5.5 | -0.524 | 0.00895 | 0.001 | -58.579
-5 | -0.512 | 0.00906 | 0 | -56.483
-4.5 | -0.471 | 0.0087 | 0 | -54.112
-4 | -0.418 | 0.00841 | 0 | -49.639
-3.5 | -0.357 | 0.00812 | -0.001 | -43.979
-3 | -0.293 | 0.00724 | -0.001 | -40.468
-2.5 | -0.226 | 0.00708 | -0.001 | -31.916
-2 | -0.158 | 0.00711 | -0.002 | -22.215
-1.5 | -0.089 | 0.00706 | -0.002 | -12.59
-1 | -0.02 | 0.00704 | -0.003 | -2.784
-0.5 | 0.05 | 0.00717 | -0.003 | 6.928
0 | 0.119 | 0.00721 | -0.004 | 16.503
0.5 | 0.188 | 0.00727 | -0.004 | 25.868
1 | 0.257 | 0.00741 | -0.005 | 34.703
1.5 | 0.326 | 0.00752 | -0.005 | 43.348
2 | 0.395 | 0.00758 | -0.005 | 52.061
2.5 | 0.463 | 0.00769 | -0.006 | 60.227
3 | 0.531 | 0.0073 | -0.006 | 72.74
3.5 | 0.597 | 0.00672 | -0.007 | 88.774
4 | 0.663 | 0.0074 | -0.007 | 89.556
4.5 | 0.728 | 0.00746 | -0.008 | 97.614
5 | 0.793 | 0.00743 | -0.008 | 106.614
5.5 | 0.853 | 0.00914 | -0.009 | 93.352
6 | 0.916 | 0.00958 | -0.009 | 95.597
6.5 | 0.977 | 0.0102 | -0.01 | 95.769
7 | 1.036 | 0.01094 | -0.01 | 94.69
7.5 | 1.075 | 0.01185 | -0.011 | 90.71
8 | 1.093 | 0.01301 | -0.011 | 84.007
8.5 | 1.068 | 0.01451 | -0.012 | 73.617
9 | 0.872 | 0.01602 | -0.012 | 54.45
9.5 | 0.677 | 0.01785 | -0.013 | 37.943
10 | 0.706 | 0.01947 | -0.013 | 36.279
10.5 | 0.732 | 0.02271 | -0.014 | 32.208
11 | 0.753 | 0.02758 | -0.014 | 27.284
11.5 | 0.755 | 0.03984 | -0.014 | 18.95
12 | 0.766 | 0.05225 | -0.014 | 14.651
12.5 | 0.79 | 0.05685 | -0.014 | 13.896
13 | 0.807 | 0.06876 | -0.014 | 11.736
13.5 | 0.825 | 0.08271 | -0.014 | 9.979
14 | 0.848 | 0.09187 | -0.014 | 9.231
14.5 | 0.868 | 0.10859 | -0.014 | 7.991
15 | 0.889 | 0.11898 | -0.014 | 7.475
15.5 | 0.912 | 0.12718 | -0.014 | 7.168
16 | 0.936 | 0.14319 | -0.014 | 6.535
16.5 | 0.964 | 0.14821 | -0.014 | 6.504
17 | 0.988 | 0.17379 | -0.015 | 5.686
17.5 | 1.016 | 0.17597 | -0.015 | 5.775
18 | 1.044 | 0.18037 | -0.016 | 5.789
18.5 | 1.072 | 0.18494 | -0.016 | 5.795
19 | 1.099 | 0.19396 | -0.017 | 5.667
19.5 | 1.124 | 0.20554 | -0.017 | 5.47
20 | 1.152 | 0.21318 | -0.018 | 5.404

## 120. Re 12M Mach 0.50 (2)
BIGFOIL.COM POLAR EXPORT
fx68h120
FX 68-H-120 |  |  |  | Cl Max: | 1.3628 | at alpha= | 9 | deg
XFOIL ncrit=9 |  |  |  | L/D Max: | 135.248 | at alpha= | 5.5 | deg
Re: | 12000000 |  |  | Cd Min: | 0.27263 | at alpha= | -20 | deg
Mach: | 0.5 |  |  | Cl=0 at alpha= | -1.3496 | deg
|  |  |  | @ Cl=0.1, Cd= | 0.0060726
|  |  |  | @ Cl=0.4, Cd= | 0.0064343
|  |  |  | @ Cl=0.6, Cd= | 0.00649
alpha (deg) | Cl | Cd | Cm | Cl/Cd
-20 | -0.7676 | 0.27263 | 0.0743 | -2.8155
-19.5 | -0.7469 | 0.26387 | 0.0693 | -2.8306
-19 | -0.7248 | 0.25536 | 0.0643 | -2.8383
-18.5 | -0.703 | 0.24654 | 0.0593 | -2.8515
-18 | -0.6816 | 0.23734 | 0.0543 | -2.8718
-17.5 | -0.6607 | 0.22799 | 0.0493 | -2.8979
-17 | -0.6412 | 0.21795 | 0.0441 | -2.942
-16.5 | -0.62 | 0.20928 | 0.0392 | -2.9625
-16 | -0.5964 | 0.20213 | 0.0345 | -2.9506
-15.5 | -0.5774 | 0.19256 | 0.0294 | -2.9985
-15 | -0.5564 | 0.18415 | 0.0246 | -3.0214
-14.5 | -0.5379 | 0.17485 | 0.0195 | -3.0764
-14 | -0.5233 | 0.16447 | 0.0141 | -3.1817
-13.5 | -0.5089 | 0.1544 | 0.0087 | -3.296
-13 | -0.5038 | 0.14222 | 0.0023 | -3.5424
-12.5 | -0.5015 | 0.13015 | -0.0044 | -3.8532
-12 | -0.5009 | 0.11857 | -0.0112 | -4.2245
-11.5 | -0.5102 | 0.10599 | -0.0188 | -4.8137
-11 | -0.5127 | 0.09569 | -0.0251 | -5.3579
-10.5 | -0.5281 | 0.08425 | -0.0322 | -6.2682
-10 | -0.5449 | 0.07376 | -0.0387 | -7.3875
-9.5 | -0.5618 | 0.06412 | -0.0446 | -8.7617
-9 | -0.5881 | 0.05425 | -0.0506 | -10.8406
-8.5 | -0.6223 | 0.04424 | -0.0588 | -14.0665
-8 | -0.6603 | 0.03499 | -0.0584 | -18.8711
-7.5 | -0.6877 | 0.02498 | -0.0562 | -27.53
-7 | -0.6971 | 0.01759 | -0.0491 | -39.6305
-6.5 | -0.6788 | 0.0119 | -0.0408 | -57.042
-6 | -0.6317 | 0.00866 | -0.034 | -72.9446
-5.5 | -0.5655 | 0.00738 | -0.0302 | -76.626
-5 | -0.4948 | 0.00679 | -0.0277 | -72.8719
-4.5 | -0.4243 | 0.00663 | -0.0259 | -63.997
-4 | -0.3557 | 0.00671 | -0.0245 | -53.0104
-3.5 | -0.2871 | 0.00661 | -0.0232 | -43.4342
-3 | -0.222 | 0.00624 | -0.0217 | -35.5769
-2.5 | -0.1563 | 0.00597 | -0.0204 | -26.1809
-2 | -0.0883 | 0.00595 | -0.0198 | -14.8403
-1.5 | -0.0204 | 0.00595 | -0.0193 | -3.4286
-1 | 0.0474 | 0.00601 | -0.0189 | 7.8869
-0.5 | 0.1146 | 0.00609 | -0.0185 | 18.8177
0 | 0.1818 | 0.00617 | -0.0182 | 29.4652
0.5 | 0.2486 | 0.00627 | -0.0178 | 39.6491
1 | 0.3149 | 0.00636 | -0.0174 | 49.5126
1.5 | 0.3812 | 0.00642 | -0.017 | 59.3769
2 | 0.4469 | 0.00647 | -0.0164 | 69.0726
2.5 | 0.5112 | 0.00649 | -0.0155 | 78.7673
3.5 | 0.6396 | 0.00649 | -0.0134 | 98.5516
4 | 0.7021 | 0.00648 | -0.0119 | 108.3488
4.5 | 0.7637 | 0.0065 | -0.01 | 117.4923
5 | 0.8248 | 0.00659 | -0.0078 | 125.1593
5.5 | 0.871 | 0.00644 | -0.0026 | 135.2484
6 | 0.9665 | 0.00814 | -0.0087 | 118.7346
6.5 | 1.053 | 0.00874 | -0.011 | 120.4805
7 | 1.1272 | 0.00937 | -0.0106 | 120.2988
7.5 | 1.2044 | 0.01011 | -0.0107 | 119.1296
8 | 1.2765 | 0.01104 | -0.0096 | 115.625
8.5 | 1.3417 | 0.01253 | -0.0075 | 107.079
9 | 1.3628 | 0.01473 | 0.0004 | 92.5187
9.5 | 1.357 | 0.01768 | 0.0107 | 76.7534
10 | 1.3445 | 0.02207 | 0.0185 | 60.9198
10.5 | 1.322 | 0.02827 | 0.0231 | 46.7634
11 | 1.2897 | 0.03694 | 0.0236 | 34.9134
11.5 | 1.2463 | 0.0496 | 0.0181 | 25.127
12 | 1.1974 | 0.06312 | 0.0122 | 18.9702
12.5 | 1.1496 | 0.07597 | 0.0067 | 15.1323
13 | 1.1129 | 0.08787 | 0.0015 | 12.6653
13.5 | 1.0864 | 0.09905 | -0.0034 | 10.9682
14 | 1.0691 | 0.10955 | -0.0078 | 9.759

## 121. Re 14M Mach 0.00 (1)
BIGFOIL.COM POLAR EXPORT
fx68h120
FX 68-H-120 |  |  |  | Cl Max: | 1.17 | at alpha= | 11.5 | deg
JavaFoil+Calcfoil stall+Eppler ext transition |  |  |  | L/D Max: | 119.893 | at alpha= | 6.5 | deg
Re: | 14000000 |  |  | Cd Min: | 0.00663 | at alpha= | 2.5 | deg
Mach: | 0 |  |  | Cl=0 at alpha= | -0.85833 | deg
|  |  |  | @ Cl=0.1, Cd= | 0.0067185
|  |  |  | @ Cl=0.4, Cd= | 0.0066317
|  |  |  | @ Cl=0.6, Cd= | 0.0067305
alpha (deg) | Cl | Cd | Cm | Cl/Cd
-15.5 | -0.512 | 0.09279 | 0.003 | -5.516
-15 | -0.536 | 0.08581 | 0.003 | -6.242
-14.5 | -0.56 | 0.07862 | 0.003 | -7.122
-14 | -0.584 | 0.07149 | 0.003 | -8.174
-13.5 | -0.611 | 0.06209 | 0.003 | -9.839
-13 | -0.64 | 0.05129 | 0.003 | -12.478
-12.5 | -0.673 | 0.03905 | 0.003 | -17.241
-12 | -0.715 | 0.02546 | 0.003 | -28.074
-11.5 | -0.774 | 0.01375 | 0.004 | -56.313
-11 | -0.797 | 0.01196 | 0.003 | -66.591
-10.5 | -0.806 | 0.01075 | 0.003 | -74.954
-10 | -0.805 | 0.01136 | 0.003 | -70.906
-9.5 | -0.798 | 0.01064 | 0.003 | -75.003
-9 | -0.783 | 0.01004 | 0.003 | -78.011
-8.5 | -0.761 | 0.00964 | 0.002 | -78.877
-8 | -0.733 | 0.00921 | 0.002 | -79.554
-7.5 | -0.7 | 0.00884 | 0.002 | -79.231
-7 | -0.663 | 0.00844 | 0.002 | -78.63
-6.5 | -0.622 | 0.00811 | 0.001 | -76.742
-6 | -0.578 | 0.00821 | 0.001 | -70.384
-5.5 | -0.529 | 0.00809 | 0.001 | -65.415
-5 | -0.479 | 0.00793 | 0 | -60.365
-4.5 | -0.425 | 0.00777 | 0 | -54.738
-4 | -0.37 | 0.00766 | 0 | -48.29
-3.5 | -0.313 | 0.00698 | -0.001 | -44.877
-3 | -0.255 | 0.00683 | -0.001 | -37.379
-2.5 | -0.196 | 0.00675 | -0.001 | -29.089
-2 | -0.137 | 0.00669 | -0.002 | -20.463
-1.5 | -0.077 | 0.00666 | -0.002 | -11.558
-1 | -0.017 | 0.00666 | -0.002 | -2.55
-0.5 | 0.043 | 0.00669 | -0.003 | 6.435
0 | 0.103 | 0.00672 | -0.003 | 15.349
0.5 | 0.163 | 0.00674 | -0.004 | 24.214
1 | 0.223 | 0.00671 | -0.004 | 33.209
1.5 | 0.283 | 0.00671 | -0.004 | 42.162
2 | 0.343 | 0.00668 | -0.005 | 51.296
2.5 | 0.402 | 0.00663 | -0.005 | 60.606
3 | 0.461 | 0.00672 | -0.006 | 68.645
3.5 | 0.521 | 0.00674 | -0.006 | 77.281
4 | 0.58 | 0.0067 | -0.006 | 86.542
4.5 | 0.639 | 0.00679 | -0.007 | 94.095
5 | 0.697 | 0.00686 | -0.007 | 101.688
5.5 | 0.756 | 0.00805 | -0.008 | 93.896
6 | 0.814 | 0.00825 | -0.008 | 98.63
6.5 | 0.868 | 0.00724 | -0.009 | 119.893
7 | 0.923 | 0.0082 | -0.009 | 112.518
7.5 | 0.971 | 0.00854 | -0.01 | 113.673
8 | 1.016 | 0.00895 | -0.01 | 113.597
8.5 | 1.057 | 0.00941 | -0.011 | 112.243
9 | 1.092 | 0.00996 | -0.011 | 109.599
9.5 | 1.122 | 0.01057 | -0.012 | 106.074
10 | 1.145 | 0.01124 | -0.012 | 101.82
10.5 | 1.161 | 0.01202 | -0.012 | 96.596
11 | 1.169 | 0.0129 | -0.013 | 90.641
11.5 | 1.17 | 0.01386 | -0.013 | 84.436
12 | 1.164 | 0.015 | -0.014 | 77.587
12.5 | 1.151 | 0.01616 | -0.014 | 71.233
13 | 1.132 | 0.01749 | -0.015 | 64.735
13.5 | 1.107 | 0.0188 | -0.015 | 58.904
14 | 1.077 | 0.02053 | -0.016 | 52.438
14.5 | 1.042 | 0.02246 | -0.016 | 46.375
15 | 1.003 | 0.02472 | -0.017 | 40.579
15.5 | 0.962 | 0.02709 | -0.017 | 35.525
16 | 0.919 | 0.03007 | -0.017 | 30.568
16.5 | 0.874 | 0.03373 | -0.018 | 25.923

## 122. Re 14M Mach 0.00 (2)
BIGFOIL.COM POLAR EXPORT
fx68h120
FX 68-H-120 |  |  |  | Cl Max: | 1.7149 | at alpha= | 17.5 | deg
XFOIL ncrit=9 |  |  |  | L/D Max: | 129.359 | at alpha= | 6 | deg
Re: | 14000000 |  |  | Cd Min: | 0.06934 | at alpha= | 20 | deg
Mach: | 0 |  |  | Cl=0 at alpha= | -1.2751 | deg
|  |  |  | @ Cl=0.1, Cd= | 0.0057564
|  |  |  | @ Cl=0.4, Cd= | 0.0059344
|  |  |  | @ Cl=0.6, Cd= | 0.0059043
alpha (deg) | Cl | Cd | Cm | Cl/Cd
-18.5 | -1.6008 | 0.02712 | -0.0601 | -59.0265
-18 | -1.6053 | 0.02475 | -0.0542 | -64.8606
-17.5 | -1.6077 | 0.02289 | -0.0468 | -70.2359
-17 | -1.5961 | 0.02131 | -0.0406 | -74.8991
-16.5 | -1.5677 | 0.01985 | -0.0371 | -78.9773
-16 | -1.5301 | 0.01884 | -0.0347 | -81.2155
-15.5 | -1.4945 | 0.01749 | -0.032 | -85.4488
-15 | -1.4537 | 0.01642 | -0.0299 | -88.5323
-14.5 | -1.411 | 0.01541 | -0.028 | -91.5639
-14 | -1.3662 | 0.01449 | -0.0264 | -94.2857
-13 | -1.2766 | 0.01235 | -0.0229 | -103.3684
-12.5 | -1.2272 | 0.01167 | -0.0218 | -105.1585
-12 | -1.1765 | 0.01107 | -0.0209 | -106.2782
-11.5 | -1.1249 | 0.01053 | -0.0201 | -106.8281
-11 | -1.0726 | 0.01003 | -0.0194 | -106.9392
-10.5 | -1.0197 | 0.00958 | -0.0188 | -106.4405
-10 | -0.9662 | 0.00915 | -0.0182 | -105.5956
-9.5 | -0.9123 | 0.00874 | -0.0177 | -104.3822
-9 | -0.858 | 0.00837 | -0.0173 | -102.509
-8.5 | -0.8035 | 0.00802 | -0.0169 | -100.187
-8 | -0.7485 | 0.0077 | -0.0166 | -97.2078
-7.5 | -0.6932 | 0.00737 | -0.0162 | -94.057
-7 | -0.6382 | 0.007 | -0.0159 | -91.1714
-6.5 | -0.5828 | 0.00668 | -0.0156 | -87.2455
-6 | -0.5266 | 0.00645 | -0.0154 | -81.6434
-5.5 | -0.4703 | 0.00626 | -0.0153 | -75.1278
-5 | -0.4145 | 0.00614 | -0.0151 | -67.5081
-4.5 | -0.3593 | 0.0063 | -0.015 | -57.0317
-4 | -0.3038 | 0.00623 | -0.0148 | -48.764
-3.5 | -0.2489 | 0.00605 | -0.0145 | -41.1405
-3 | -0.1941 | 0.00582 | -0.0142 | -33.3505
-2.5 | -0.1387 | 0.00571 | -0.014 | -24.2907
-2 | -0.0821 | 0.00567 | -0.014 | -14.4797
-1.5 | -0.0255 | 0.00566 | -0.014 | -4.5053
-1 | 0.0312 | 0.00568 | -0.0141 | 5.493
-0.5 | 0.0879 | 0.00575 | -0.0141 | 15.287
0 | 0.1447 | 0.00578 | -0.0142 | 25.0346
0.5 | 0.2013 | 0.00582 | -0.0143 | 34.5876
1 | 0.2577 | 0.00588 | -0.0143 | 43.8265
1.5 | 0.3136 | 0.00593 | -0.0143 | 52.8836
2 | 0.3694 | 0.00594 | -0.0143 | 62.1886
2.5 | 0.4244 | 0.00593 | -0.0141 | 71.5683
3 | 0.4795 | 0.0059 | -0.014 | 81.2712
3.5 | 0.5341 | 0.00591 | -0.0138 | 90.3723
4 | 0.5887 | 0.0059 | -0.0136 | 99.7797
4.5 | 0.6412 | 0.00592 | -0.013 | 108.3108
5 | 0.6949 | 0.00596 | -0.0126 | 116.594
5.5 | 0.7457 | 0.00599 | -0.0118 | 124.4908
6 | 0.7865 | 0.00608 | -0.0089 | 129.3586
6.5 | 0.8494 | 0.00709 | -0.0114 | 119.8025
7 | 0.9238 | 0.00747 | -0.0159 | 123.668
7.5 | 0.9825 | 0.00787 | -0.0169 | 124.8412
8 | 1.0416 | 0.00829 | -0.018 | 125.6454
8.5 | 1.1021 | 0.0087 | -0.0196 | 126.6782
9 | 1.1602 | 0.0091 | -0.0207 | 127.4945
9.5 | 1.2173 | 0.00954 | -0.0216 | 127.5996
10 | 1.2736 | 0.00997 | -0.0224 | 127.7432
10.5 | 1.3292 | 0.01046 | -0.0232 | 127.0746
11 | 1.3838 | 0.01102 | -0.0238 | 125.5717
11.5 | 1.4359 | 0.01181 | -0.0241 | 121.5834
12 | 1.4865 | 0.01268 | -0.0242 | 117.2319
12.5 | 1.5216 | 0.01366 | -0.0213 | 111.3909
13 | 1.5505 | 0.01464 | -0.0172 | 105.9085
13.5 | 1.5715 | 0.01548 | -0.0117 | 101.5181
14 | 1.5986 | 0.01642 | -0.0082 | 97.3569
14.5 | 1.6005 | 0.01911 | -0.0023 | 83.752
15.5 | 1.6745 | 0.02065 | 0.0004 | 81.0896
16 | 1.6854 | 0.02323 | 0.0038 | 72.5527
16.5 | 1.694 | 0.02617 | 0.0066 | 64.7306
17 | 1.7136 | 0.02848 | 0.0083 | 60.1685
17.5 | 1.7149 | 0.03248 | 0.0102 | 52.7986
18 | 1.6959 | 0.03897 | 0.0114 | 43.5181
18.5 | 1.7114 | 0.04254 | 0.0113 | 40.2304
19 | 1.6599 | 0.0551 | 0.0081 | 30.1252
19.5 | 1.6869 | 0.05775 | 0.0074 | 29.2104
20 | 1.6534 | 0.06934 | 0.0028 | 23.8448

## 123. Re 14M Mach 0.10 (1)
BIGFOIL.COM POLAR EXPORT
fx68h120
FX 68-H-120 |  |  |  | Cl Max: | 1.165 | at alpha= | 11 | deg
JavaFoil+Calcfoil stall+Eppler ext transition |  |  |  | L/D Max: | 113.169 | at alpha= | 7.5 | deg
Re: | 14000000 |  |  | Cd Min: | 0.00663 | at alpha= | 2.5 | deg
Mach: | 0.1 |  |  | Cl=0 at alpha= | -0.85833 | deg
|  |  |  | @ Cl=0.1, Cd= | 0.0067187
|  |  |  | @ Cl=0.4, Cd= | 0.0066327
|  |  |  | @ Cl=0.6, Cd= | 0.0067586
alpha (deg) | Cl | Cd | Cm | Cl/Cd
-15 | -0.489 | 0.08943 | 0.003 | -5.473
-14.5 | -0.516 | 0.0824 | 0.003 | -6.265
-14 | -0.543 | 0.07549 | 0.003 | -7.196
-13.5 | -0.572 | 0.06661 | 0.003 | -8.586
-13 | -0.603 | 0.0562 | 0.003 | -10.724
-12.5 | -0.636 | 0.04476 | 0.003 | -14.213
-12 | -0.674 | 0.03226 | 0.003 | -20.894
-11.5 | -0.735 | 0.01647 | 0.003 | -44.626
-11 | -0.776 | 0.0123 | 0.003 | -63.041
-10.5 | -0.79 | 0.01027 | 0.003 | -76.917
-10 | -0.794 | 0.01159 | 0.003 | -68.559
-9.5 | -0.79 | 0.01075 | 0.003 | -73.536
-9 | -0.778 | 0.01014 | 0.003 | -76.704
-8.5 | -0.757 | 0.00972 | 0.002 | -77.899
-8 | -0.731 | 0.00928 | 0.002 | -78.749
-7.5 | -0.7 | 0.0089 | 0.002 | -78.629
-7 | -0.664 | 0.00849 | 0.002 | -78.218
-6.5 | -0.623 | 0.00815 | 0.001 | -76.481
-6 | -0.579 | 0.00824 | 0.001 | -70.284
-5.5 | -0.531 | 0.00812 | 0.001 | -65.394
-5 | -0.48 | 0.00796 | 0 | -60.362
-4.5 | -0.427 | 0.0078 | 0 | -54.789
-4 | -0.372 | 0.00769 | 0 | -48.372
-3.5 | -0.315 | 0.00703 | -0.001 | -44.8
-3 | -0.257 | 0.00684 | -0.001 | -37.501
-2.5 | -0.197 | 0.00676 | -0.001 | -29.19
-2 | -0.138 | 0.0067 | -0.002 | -20.54
-1.5 | -0.077 | 0.00667 | -0.002 | -11.605
-1 | -0.017 | 0.00667 | -0.002 | -2.56
-0.5 | 0.043 | 0.0067 | -0.003 | 6.46
0 | 0.104 | 0.00672 | -0.003 | 15.41
0.5 | 0.164 | 0.00674 | -0.004 | 24.321
1 | 0.224 | 0.00672 | -0.004 | 33.366
1.5 | 0.284 | 0.00671 | -0.004 | 42.364
2 | 0.344 | 0.00667 | -0.005 | 51.569
2.5 | 0.404 | 0.00663 | -0.005 | 60.936
3 | 0.464 | 0.00677 | -0.006 | 68.488
3.5 | 0.523 | 0.00673 | -0.006 | 77.706
4 | 0.583 | 0.00675 | -0.007 | 86.322
4.5 | 0.642 | 0.00678 | -0.007 | 94.602
5 | 0.701 | 0.00686 | -0.007 | 102.194
5.5 | 0.759 | 0.00805 | -0.008 | 94.321
6 | 0.817 | 0.00796 | -0.008 | 102.619
6.5 | 0.871 | 0.00803 | -0.009 | 108.576
7 | 0.926 | 0.00826 | -0.009 | 112.129
7.5 | 0.975 | 0.00862 | -0.01 | 113.169
8 | 1.02 | 0.00903 | -0.01 | 112.99
8.5 | 1.06 | 0.00951 | -0.011 | 111.432
9 | 1.095 | 0.01008 | -0.011 | 108.619
9.5 | 1.123 | 0.01073 | -0.012 | 104.703
10 | 1.145 | 0.01142 | -0.012 | 100.274
10.5 | 1.159 | 0.01222 | -0.013 | 94.829
11 | 1.165 | 0.01312 | -0.013 | 88.75
11.5 | 1.162 | 0.01416 | -0.013 | 82.123
12 | 1.153 | 0.01531 | -0.014 | 75.298
12.5 | 1.136 | 0.0165 | -0.014 | 68.829
13 | 1.112 | 0.01781 | -0.015 | 62.446
13.5 | 1.082 | 0.01928 | -0.015 | 56.125
14 | 1.046 | 0.02112 | -0.016 | 49.523
14.5 | 1.005 | 0.02319 | -0.016 | 43.368
15 | 0.962 | 0.02551 | -0.017 | 37.7
15.5 | 0.915 | 0.0282 | -0.017 | 32.454
16 | 0.867 | 0.03149 | -0.017 | 27.516

## 124. Re 14M Mach 0.10 (2)
BIGFOIL.COM POLAR EXPORT
fx68h120
FX 68-H-120 |  |  |  | Cl Max: | 1.6924 | at alpha= | 17 | deg
XFOIL ncrit=9 |  |  |  | L/D Max: | 128.553 | at alpha= | 6 | deg
Re: | 14000000 |  |  | Cd Min: | 0.09382 | at alpha= | 20 | deg
Mach: | 0.1 |  |  | Cl=0 at alpha= | -1.2772 | deg
|  |  |  | @ Cl=0.1, Cd= | 0.0057579
|  |  |  | @ Cl=0.4, Cd= | 0.00595
|  |  |  | @ Cl=0.6, Cd= | 0.0059143
alpha (deg) | Cl | Cd | Cm | Cl/Cd
-18 | -1.4992 | 0.03202 | -0.0659 | -46.8207
-17.5 | -1.5312 | 0.02725 | -0.061 | -56.1908
-17 | -1.5504 | 0.02428 | -0.0529 | -63.855
-16.5 | -1.5517 | 0.02238 | -0.0448 | -69.3342
-16 | -1.5186 | 0.02123 | -0.0415 | -71.5309
-15.5 | -1.4931 | 0.01924 | -0.0374 | -77.604
-15 | -1.4566 | 0.01785 | -0.0345 | -81.6022
-14.5 | -1.4169 | 0.01654 | -0.032 | -85.6651
-14 | -1.3738 | 0.0154 | -0.0298 | -89.2078
-13.5 | -1.3284 | 0.01438 | -0.0279 | -92.3783
-12 | -1.1861 | 0.01143 | -0.0229 | -103.7708
-11.5 | -1.1346 | 0.01076 | -0.0217 | -105.4461
-11 | -1.0819 | 0.01021 | -0.0208 | -105.9647
-10.5 | -1.0283 | 0.00972 | -0.0201 | -105.7922
-10 | -0.9742 | 0.00927 | -0.0194 | -105.0917
-9.5 | -0.9197 | 0.00884 | -0.0187 | -104.0385
-9 | -0.8648 | 0.00845 | -0.0182 | -102.3432
-8.5 | -0.8096 | 0.00809 | -0.0177 | -100.0742
-8 | -0.754 | 0.00776 | -0.0173 | -97.1649
-7.5 | -0.6982 | 0.00743 | -0.0169 | -93.9704
-7 | -0.6426 | 0.00705 | -0.0164 | -91.1489
-6.5 | -0.5867 | 0.00672 | -0.016 | -87.3065
-6 | -0.5301 | 0.00647 | -0.0158 | -81.932
-5.5 | -0.4733 | 0.00628 | -0.0157 | -75.3662
-5 | -0.4171 | 0.00615 | -0.0154 | -67.8211
-4.5 | -0.3614 | 0.00632 | -0.0153 | -57.1835
-4 | -0.3054 | 0.00625 | -0.0151 | -48.864
-3.5 | -0.2502 | 0.00606 | -0.0148 | -41.2871
-2.5 | -0.1393 | 0.00572 | -0.0142 | -24.3531
-2 | -0.0824 | 0.00567 | -0.0142 | -14.5326
-1.5 | -0.0254 | 0.00566 | -0.0142 | -4.4876
-1 | 0.0316 | 0.00568 | -0.0142 | 5.5634
-0.5 | 0.0887 | 0.00575 | -0.0143 | 15.4261
0 | 0.1459 | 0.00579 | -0.0143 | 25.1986
0.5 | 0.2028 | 0.00583 | -0.0144 | 34.7856
1 | 0.2595 | 0.00589 | -0.0144 | 44.0577
1.5 | 0.3157 | 0.00594 | -0.0144 | 53.1481
2 | 0.3719 | 0.00595 | -0.0144 | 62.5042
2.5 | 0.4272 | 0.00595 | -0.0142 | 71.7983
3 | 0.4827 | 0.00591 | -0.014 | 81.6751
3.5 | 0.5376 | 0.00593 | -0.0138 | 90.6577
4 | 0.5925 | 0.00591 | -0.0136 | 100.2538
4.5 | 0.6453 | 0.00594 | -0.013 | 108.6364
5 | 0.6993 | 0.00597 | -0.0126 | 117.1357
5.5 | 0.7504 | 0.006 | -0.0117 | 125.0667
6 | 0.7906 | 0.00615 | -0.0086 | 128.5528
6.5 | 0.8555 | 0.00713 | -0.0114 | 119.986
7 | 0.9303 | 0.00752 | -0.0159 | 123.7101
7.5 | 0.9887 | 0.00792 | -0.0167 | 124.8359
8 | 1.049 | 0.00835 | -0.0179 | 125.6287
8.5 | 1.1099 | 0.00876 | -0.0194 | 126.7009
9 | 1.1684 | 0.00917 | -0.0204 | 127.4155
9.5 | 1.226 | 0.00962 | -0.0212 | 127.4428
10 | 1.2829 | 0.01007 | -0.022 | 127.3982
10.5 | 1.3389 | 0.01059 | -0.0227 | 126.4306
11 | 1.3937 | 0.01122 | -0.0231 | 124.2157
11.5 | 1.4461 | 0.01203 | -0.0233 | 120.2078
12 | 1.4966 | 0.01298 | -0.0233 | 115.3005
12.5 | 1.5257 | 0.01403 | -0.019 | 108.7455
13 | 1.5493 | 0.01515 | -0.0138 | 102.264
13.5 | 1.5699 | 0.01602 | -0.0085 | 97.9963
14 | 1.5988 | 0.01708 | -0.0053 | 93.6066
14.5 | 1.5914 | 0.0205 | 0.0012 | 77.6293
15.5 | 1.6694 | 0.02202 | 0.0035 | 75.8129
16 | 1.6749 | 0.02515 | 0.007 | 66.5964
16.5 | 1.6768 | 0.02886 | 0.0098 | 58.1012
17 | 1.6924 | 0.03174 | 0.0113 | 53.3207
17.5 | 1.6867 | 0.03685 | 0.0126 | 45.772
18 | 1.6535 | 0.04594 | 0.0119 | 35.9926
18.5 | 1.6632 | 0.0509 | 0.0107 | 32.6758
19 | 1.5676 | 0.07158 | 0.0023 | 21.9
19.5 | 1.5862 | 0.07565 | 0.0009 | 20.9676
20 | 1.5138 | 0.09382 | -0.0069 | 16.1352

## 125. Re 14M Mach 0.25 (1)
BIGFOIL.COM POLAR EXPORT
fx68h120
FX 68-H-120 |  |  |  | Cl Max: | 1.137 | at alpha= | 10 | deg
JavaFoil+Calcfoil stall+Eppler ext transition |  |  |  | L/D Max: | 110.324 | at alpha= | 7.5 | deg
Re: | 14000000 |  |  | Cd Min: | 0.0067 | at alpha= | 1 | deg
Mach: | 0.25 |  |  | Cl=0 at alpha= | -0.85484 | deg
|  |  |  | @ Cl=0.1, Cd= | 0.006739
|  |  |  | @ Cl=0.4, Cd= | 0.0070128
|  |  |  | @ Cl=0.6, Cd= | 0.03218
alpha (deg) | Cl | Cd | Cm | Cl/Cd
-14 | -0.12 | 0.08932 | 0.003 | -1.339
-13.5 | -0.228 | 0.08373 | 0.003 | -2.724
-13 | -0.298 | 0.0788 | 0.003 | -3.788
-12.5 | -0.361 | 0.07271 | 0.003 | -4.966
-12 | -0.42 | 0.06474 | 0.003 | -6.486
-11.5 | -0.478 | 0.05315 | 0.003 | -9
-11 | -0.54 | 0.03808 | 0.003 | -14.183
-10.5 | -0.624 | 0.01784 | 0.003 | -34.963
-10 | -0.691 | 0.01185 | 0.003 | -58.304
-9.5 | -0.719 | 0.01058 | 0.003 | -68.011
-9 | -0.729 | 0.01099 | 0.003 | -66.359
-8.5 | -0.725 | 0.01027 | 0.002 | -70.571
-8 | -0.712 | 0.00971 | 0.002 | -73.363
-7.5 | -0.691 | 0.00928 | 0.002 | -74.466
-7 | -0.662 | 0.00882 | 0.002 | -75.109
-6.5 | -0.627 | 0.00842 | 0.001 | -74.527
-6 | -0.586 | 0.00845 | 0.001 | -69.38
-5.5 | -0.54 | 0.00831 | 0.001 | -65.061
-5 | -0.49 | 0.00811 | 0 | -60.491
-4.5 | -0.437 | 0.00795 | 0 | -54.954
-4 | -0.381 | 0.00778 | 0 | -48.984
-3.5 | -0.323 | 0.00712 | -0.001 | -45.353
-3 | -0.263 | 0.00693 | -0.001 | -37.985
-2.5 | -0.203 | 0.00681 | -0.001 | -29.766
-2 | -0.141 | 0.00675 | -0.002 | -20.934
-1.5 | -0.08 | 0.00671 | -0.002 | -11.854
-1 | -0.018 | 0.00671 | -0.002 | -2.616
-0.5 | 0.044 | 0.00673 | -0.003 | 6.605
0 | 0.106 | 0.00674 | -0.003 | 15.791
0.5 | 0.168 | 0.00675 | -0.004 | 24.955
1 | 0.23 | 0.0067 | -0.004 | 34.362
1.5 | 0.292 | 0.00693 | -0.004 | 42.117
2 | 0.354 | 0.00696 | -0.005 | 50.769
2.5 | 0.415 | 0.00703 | -0.005 | 59.033
3 | 0.476 | 0.00685 | -0.006 | 69.493
3.5 | 0.537 | 0.00688 | -0.006 | 78.156
4 | 0.598 | 0.00684 | -0.007 | 87.482
4.5 | 0.659 | 0.00695 | -0.007 | 94.864
5 | 0.719 | 0.00703 | -0.008 | 102.361
5.5 | 0.778 | 0.0081 | -0.008 | 96.127
6 | 0.834 | 0.00816 | -0.009 | 102.273
6.5 | 0.891 | 0.00834 | -0.009 | 106.93
7 | 0.948 | 0.00862 | -0.009 | 109.979
7.5 | 0.996 | 0.00903 | -0.01 | 110.324
8 | 1.04 | 0.00951 | -0.01 | 109.281
8.5 | 1.077 | 0.01009 | -0.011 | 106.731
9 | 1.107 | 0.01079 | -0.011 | 102.541
9.5 | 1.127 | 0.01155 | -0.012 | 97.624
10 | 1.137 | 0.01241 | -0.012 | 91.671
10.5 | 1.136 | 0.01344 | -0.013 | 84.485
11 | 1.122 | 0.01459 | -0.013 | 76.858
11.5 | 1.095 | 0.01583 | -0.014 | 69.152
12 | 1.056 | 0.0171 | -0.014 | 61.756
12.5 | 1.003 | 0.01863 | -0.015 | 53.841
13 | 0.939 | 0.02043 | -0.015 | 45.967
13.5 | 0.864 | 0.02249 | -0.016 | 38.397
14 | 0.779 | 0.02515 | -0.016 | 30.973
14.5 | 0.687 | 0.02827 | -0.016 | 24.305
15 | 0.589 | 0.03218 | -0.017 | 18.31

## 126. Re 14M Mach 0.25 (2)
BIGFOIL.COM POLAR EXPORT
fx68h120
FX 68-H-120 |  |  |  | Cl Max: | 1.56 | at alpha= | 14 | deg
XFOIL ncrit=9 |  |  |  | L/D Max: | 126.5 | at alpha= | 9 | deg
Re: | 14000000 |  |  | Cd Min: | 0.16511 | at alpha= | -18 | deg
Mach: | 0.25 |  |  | Cl=0 at alpha= | -1.289 | deg
|  |  |  | @ Cl=0.1, Cd= | 0.0057946
|  |  |  | @ Cl=0.4, Cd= | 0.0060224
|  |  |  | @ Cl=0.6, Cd= | 0.0059924
alpha (deg) | Cl | Cd | Cm | Cl/Cd
-18 | -0.787 | 0.16511 | 0.0209 | -4.7665
-17.5 | -0.8153 | 0.14817 | 0.01 | -5.5025
-17 | -0.8733 | 0.12636 | -0.0048 | -6.9112
-16.5 | -0.9336 | 0.10624 | -0.0188 | -8.7877
-16 | -0.8935 | 0.10447 | -0.019 | -8.5527
-15.5 | -1.0333 | 0.07541 | -0.04 | -13.7024
-15 | -1.1119 | 0.05786 | -0.0514 | -19.2171
-14.5 | -1.1794 | 0.03671 | -0.0684 | -32.1275
-14 | -1.2336 | 0.02956 | -0.0657 | -41.7321
-13.5 | -1.2657 | 0.02603 | -0.0554 | -48.6247
-13 | -1.277 | 0.02131 | -0.0475 | -59.9249
-12.5 | -1.2576 | 0.01786 | -0.0417 | -70.4143
-12 | -1.2223 | 0.01537 | -0.0373 | -79.525
-11.5 | -1.1785 | 0.01345 | -0.0336 | -87.6208
-11 | -1.1277 | 0.01212 | -0.0308 | -93.0446
-10.5 | -1.0744 | 0.01103 | -0.0284 | -97.4071
-10 | -1.0184 | 0.0102 | -0.0265 | -99.8431
-9.5 | -0.961 | 0.00955 | -0.0249 | -100.6283
-9 | -0.9027 | 0.00902 | -0.0236 | -100.0776
-8.5 | -0.8442 | 0.00855 | -0.0224 | -98.7368
-8 | -0.7852 | 0.00815 | -0.0214 | -96.3436
-7.5 | -0.7262 | 0.00774 | -0.0205 | -93.8243
-7 | -0.6673 | 0.00735 | -0.0197 | -90.7891
-6.5 | -0.6086 | 0.00695 | -0.0189 | -87.5683
-6 | -0.5496 | 0.00661 | -0.0182 | -83.1467
-5.5 | -0.4902 | 0.00638 | -0.0178 | -76.8339
-5 | -0.4311 | 0.00624 | -0.0173 | -69.0865
-4.5 | -0.3731 | 0.00638 | -0.017 | -58.4796
-4 | -0.3147 | 0.00634 | -0.0166 | -49.6372
-3.5 | -0.2571 | 0.00615 | -0.0162 | -41.8049
-3 | -0.2001 | 0.0059 | -0.0156 | -33.9153
-2.5 | -0.1428 | 0.00575 | -0.0152 | -24.8348
-2 | -0.0838 | 0.0057 | -0.0151 | -14.7018
-1.5 | -0.0249 | 0.0057 | -0.015 | -4.3684
-1 | 0.0341 | 0.00572 | -0.015 | 5.9615
-0.5 | 0.0933 | 0.00579 | -0.015 | 16.114
0 | 0.1521 | 0.00583 | -0.015 | 26.0892
0.5 | 0.2109 | 0.00589 | -0.015 | 35.8065
1 | 0.2693 | 0.00596 | -0.015 | 45.1846
1.5 | 0.3275 | 0.00602 | -0.0149 | 54.402
2 | 0.3855 | 0.00603 | -0.0148 | 63.9303
2.5 | 0.4427 | 0.006 | -0.0145 | 73.7833
3 | 0.4998 | 0.006 | -0.0143 | 83.3
3.5 | 0.5566 | 0.006 | -0.0139 | 92.7667
4 | 0.6134 | 0.00599 | -0.0136 | 102.404
4.5 | 0.668 | 0.00601 | -0.0128 | 111.1481
5 | 0.7235 | 0.00609 | -0.0122 | 118.8013
5.5 | 0.7759 | 0.00614 | -0.011 | 126.3681
6.5 | 0.8903 | 0.00735 | -0.0115 | 121.1293
7 | 0.9665 | 0.00776 | -0.0155 | 124.549
7.5 | 1.0227 | 0.00821 | -0.015 | 124.5676
8 | 1.0902 | 0.00871 | -0.0169 | 125.1665
8.5 | 1.1531 | 0.00913 | -0.0179 | 126.2979
9 | 1.2144 | 0.0096 | -0.0186 | 126.5
9.5 | 1.2747 | 0.01013 | -0.019 | 125.8342
10 | 1.3337 | 0.01076 | -0.0192 | 123.9498
10.5 | 1.392 | 0.01144 | -0.0193 | 121.6783
11 | 1.448 | 0.01229 | -0.0191 | 117.8194
11.5 | 1.4998 | 0.01345 | -0.0183 | 111.5093
12 | 1.5194 | 0.0147 | -0.0113 | 103.3605
12.5 | 1.5228 | 0.01628 | -0.0026 | 93.5381
13 | 1.5345 | 0.0186 | 0.003 | 82.5
13.5 | 1.5408 | 0.02155 | 0.0079 | 71.4988
14 | 1.56 | 0.02399 | 0.0111 | 65.0271
14.5 | 1.5335 | 0.03012 | 0.0153 | 50.913
15 | 1.5242 | 0.03587 | 0.0168 | 42.4923
15.5 | 1.5477 | 0.03908 | 0.0173 | 39.6034
16 | 1.4943 | 0.05202 | 0.0134 | 28.7255
16.5 | 1.4193 | 0.07023 | 0.0051 | 20.2093
17 | 1.3888 | 0.08213 | 0.0002 | 16.9098
17.5 | 1.3178 | 0.10005 | -0.0078 | 13.1714
18 | 1.2531 | 0.11787 | -0.0163 | 10.6312
18.5 | 1.2343 | 0.12899 | -0.0215 | 9.569
19 | 1.1966 | 0.14343 | -0.0289 | 8.3427

## 127. Re 14M Mach 0.50 (1)
BIGFOIL.COM POLAR EXPORT
fx68h120
FX 68-H-120 |  |  |  | Cl Max: | 1.152 | at alpha= | 20 | deg
JavaFoil+Calcfoil stall+Eppler ext transition |  |  |  | L/D Max: | 104.294 | at alpha= | 5 | deg
Re: | 14000000 |  |  | Cd Min: | 0.00673 | at alpha= | 4 | deg
Mach: | 0.5 |  |  | Cl=0 at alpha= | -0.85714 | deg
|  |  |  | @ Cl=0.1, Cd= | 0.0070845
|  |  |  | @ Cl=0.4, Cd= | 0.007461
|  |  |  | @ Cl=0.6, Cd= | 0.0072825
alpha (deg) | Cl | Cd | Cm | Cl/Cd
-20 | -1.049 | 0.17823 | 0.004 | -5.888
-19.5 | -1.022 | 0.17218 | 0.004 | -5.938
-19 | -0.995 | 0.16761 | 0.004 | -5.937
-18.5 | -0.968 | 0.16417 | 0.004 | -5.896
-18 | -0.94 | 0.16041 | 0.004 | -5.861
-17.5 | -0.916 | 0.14425 | 0.004 | -6.35
-17 | -0.889 | 0.13725 | 0.004 | -6.475
-16.5 | -0.861 | 0.13262 | 0.004 | -6.489
-16 | -0.834 | 0.12085 | 0.004 | -6.898
-15.5 | -0.81 | 0.10983 | 0.004 | -7.376
-15 | -0.787 | 0.09833 | 0.004 | -8
-14.5 | -0.759 | 0.09323 | 0.003 | -8.14
-14 | -0.728 | 0.0913 | 0.003 | -7.978
-13.5 | -0.702 | 0.09123 | 0.003 | -7.698
-13 | -0.677 | 0.0835 | 0.003 | -8.103
-12.5 | -0.651 | 0.07594 | 0.003 | -8.574
-12 | -0.628 | 0.06649 | 0.003 | -9.452
-11.5 | -0.592 | 0.07468 | 0.003 | -7.934
-11 | -0.572 | 0.06233 | 0.003 | -9.175
-10.5 | -0.553 | 0.05136 | 0.003 | -10.76
-10 | -0.512 | 0.06086 | 0.002 | -8.419
-9.5 | -0.496 | 0.04659 | 0.002 | -10.653
-9 | -0.493 | 0.02822 | 0.003 | -17.48
-8.5 | -0.432 | 0.04844 | 0.002 | -8.915
-8 | -0.454 | 0.01751 | 0.002 | -25.911
-7.5 | -0.453 | 0.01039 | 0.002 | -43.599
-7 | -0.416 | 0.01116 | 0.002 | -37.292
-6.5 | -0.386 | 0.01033 | 0.001 | -37.339
-6 | -0.352 | 0.00927 | 0.001 | -37.951
-5.5 | -0.524 | 0.00931 | 0.001 | -56.297
-5 | -0.512 | 0.00896 | 0 | -57.097
-4.5 | -0.471 | 0.00861 | 0 | -54.671
-4 | -0.418 | 0.0083 | 0 | -50.277
-3.5 | -0.357 | 0.00801 | -0.001 | -44.568
-3 | -0.293 | 0.00719 | -0.001 | -40.745
-2.5 | -0.226 | 0.00704 | -0.001 | -32.1
-2 | -0.158 | 0.0069 | -0.002 | -22.894
-1.5 | -0.089 | 0.00693 | -0.002 | -12.813
-1 | -0.02 | 0.00695 | -0.003 | -2.822
-0.5 | 0.05 | 0.00707 | -0.003 | 7.035
0 | 0.119 | 0.00709 | -0.004 | 16.787
0.5 | 0.188 | 0.00713 | -0.004 | 26.366
1 | 0.257 | 0.00723 | -0.005 | 35.567
1.5 | 0.326 | 0.00734 | -0.005 | 44.427
2 | 0.395 | 0.00745 | -0.005 | 52.937
2.5 | 0.463 | 0.0076 | -0.006 | 60.902
3 | 0.531 | 0.00751 | -0.006 | 70.761
3.5 | 0.598 | 0.0073 | -0.007 | 81.95
4 | 0.663 | 0.00673 | -0.007 | 98.512
4.5 | 0.729 | 0.00748 | -0.008 | 97.34
5 | 0.793 | 0.00761 | -0.008 | 104.294
5.5 | 0.854 | 0.00923 | -0.009 | 92.487
6 | 0.916 | 0.00949 | -0.009 | 96.538
6.5 | 0.977 | 0.00999 | -0.01 | 97.797
7 | 1.037 | 0.0107 | -0.01 | 96.902
7.5 | 1.076 | 0.01154 | -0.011 | 93.209
8 | 1.094 | 0.01265 | -0.011 | 86.446
8.5 | 1.069 | 0.0141 | -0.012 | 75.842
9 | 0.873 | 0.01555 | -0.012 | 56.14
9.5 | 0.678 | 0.01731 | -0.013 | 39.173
10 | 0.707 | 0.01888 | -0.013 | 37.466
10.5 | 0.733 | 0.02196 | -0.014 | 33.379
11 | 0.755 | 0.02653 | -0.014 | 28.45
11.5 | 0.76 | 0.03741 | -0.014 | 20.318
12 | 0.768 | 0.05043 | -0.014 | 15.231
12.5 | 0.793 | 0.05484 | -0.014 | 14.451
13 | 0.809 | 0.06691 | -0.014 | 12.089
13.5 | 0.827 | 0.0808 | -0.014 | 10.231
14 | 0.849 | 0.08977 | -0.014 | 9.461
14.5 | 0.869 | 0.1065 | -0.014 | 8.157
15 | 0.89 | 0.11729 | -0.014 | 7.589
15.5 | 0.91 | 0.13658 | -0.014 | 6.664
16 | 0.935 | 0.15195 | -0.014 | 6.153
16.5 | 0.963 | 0.15665 | -0.014 | 6.149
17 | 0.988 | 0.18181 | -0.015 | 5.436
17.5 | 1.016 | 0.18491 | -0.015 | 5.496
18 | 1.044 | 0.18968 | -0.016 | 5.505
18.5 | 1.072 | 0.19218 | -0.016 | 5.576
19 | 1.099 | 0.20068 | -0.017 | 5.477
19.5 | 1.124 | 0.21194 | -0.017 | 5.305
20 | 1.152 | 0.22084 | -0.018 | 5.217

## 128. Re 14M Mach 0.50 (2)
BIGFOIL.COM POLAR EXPORT
fx68h120
FX 68-H-120 |  |  |  | Cl Max: | 0.9252 | at alpha= | 6 | deg
XFOIL ncrit=9 |  |  |  | L/D Max: | 133.193 | at alpha= | 5.5 | deg
Re: | 14000000 |  |  | Cd Min: | 0.27283 | at alpha= | -20 | deg
Mach: | 0.5 |  |  | Cl=0 at alpha= | -1.3402 | deg
|  |  |  | @ Cl=0.1, Cd= | 0.0059558
|  |  |  | @ Cl=0.4, Cd= | 0.0063244
|  |  |  | @ Cl=0.6, Cd= | 0.006394
alpha (deg) | Cl | Cd | Cm | Cl/Cd
-20 | -0.7681 | 0.27283 | 0.0745 | -2.8153
-19.5 | -0.7471 | 0.264 | 0.0694 | -2.8299
-19 | -0.7249 | 0.25546 | 0.0644 | -2.8376
-18.5 | -0.7032 | 0.24645 | 0.0593 | -2.8533
-18 | -0.6822 | 0.23695 | 0.0543 | -2.8791
-17.5 | -0.6615 | 0.22747 | 0.0492 | -2.9081
-17 | -0.6419 | 0.21759 | 0.044 | -2.95
-16 | -0.5972 | 0.20168 | 0.0344 | -2.9611
-15.5 | -0.5787 | 0.19188 | 0.0292 | -3.0159
-15 | -0.5579 | 0.18342 | 0.0243 | -3.0417
-14.5 | -0.5399 | 0.17398 | 0.0192 | -3.1032
-14 | -0.5267 | 0.1632 | 0.0136 | -3.2273
-13.5 | -0.5129 | 0.15306 | 0.0081 | -3.351
-13 | -0.5092 | 0.14063 | 0.0014 | -3.6208
-12.5 | -0.5076 | 0.12857 | -0.0054 | -3.948
-12 | -0.507 | 0.11717 | -0.0122 | -4.327
-11.5 | -0.516 | 0.10484 | -0.0197 | -4.9218
-11 | -0.5179 | 0.09472 | -0.0259 | -5.4677
-10.5 | -0.533 | 0.08348 | -0.0329 | -6.3848
-10 | -0.5495 | 0.07305 | -0.0394 | -7.5222
-9.5 | -0.5662 | 0.06355 | -0.0451 | -8.9095
-9 | -0.593 | 0.05365 | -0.0512 | -11.0531
-8.5 | -0.6266 | 0.04376 | -0.0592 | -14.319
-8 | -0.6643 | 0.03435 | -0.0587 | -19.3392
-7.5 | -0.692 | 0.02462 | -0.056 | -28.1072
-7 | -0.703 | 0.01707 | -0.0486 | -41.1834
-6.5 | -0.6838 | 0.01148 | -0.0402 | -59.5645
-6 | -0.6355 | 0.00835 | -0.0335 | -76.1078
-5.5 | -0.5685 | 0.00717 | -0.0297 | -79.2887
-5 | -0.4974 | 0.00666 | -0.0273 | -74.6847
-4.5 | -0.4275 | 0.00671 | -0.0256 | -63.7109
-4 | -0.358 | 0.00665 | -0.0241 | -53.8346
-3.5 | -0.2889 | 0.00655 | -0.0229 | -44.1069
-2.5 | -0.1577 | 0.0059 | -0.0202 | -26.7288
-2 | -0.0898 | 0.00584 | -0.0195 | -15.3767
-1.5 | -0.0218 | 0.00584 | -0.019 | -3.7329
-1 | 0.0464 | 0.0059 | -0.0187 | 7.8644
-0.5 | 0.1136 | 0.00597 | -0.0183 | 19.0285
0 | 0.1809 | 0.00607 | -0.018 | 29.8023
0.5 | 0.2478 | 0.00615 | -0.0177 | 40.2927
1 | 0.3145 | 0.00622 | -0.0173 | 50.5627
1.5 | 0.381 | 0.00631 | -0.0169 | 60.3803
2 | 0.4472 | 0.00636 | -0.0164 | 70.3145
2.5 | 0.5123 | 0.00637 | -0.0157 | 80.4239
3 | 0.5776 | 0.00638 | -0.0149 | 90.5329
3.5 | 0.6418 | 0.00642 | -0.0137 | 99.9688
4 | 0.7063 | 0.00642 | -0.0125 | 110.0156
4.5 | 0.768 | 0.00649 | -0.0107 | 118.3359
5 | 0.8316 | 0.00656 | -0.009 | 126.7683
5.5 | 0.8884 | 0.00667 | -0.0059 | 133.1934
6 | 0.9252 | 0.00777 | 0 | 119.0734

## 129. Re 16M Mach 0.00 (1)
BIGFOIL.COM POLAR EXPORT
fx68h120
FX 68-H-120 |  |  |  | Cl Max: | 1.172 | at alpha= | 11.5 | deg
JavaFoil+Calcfoil stall+Eppler ext transition |  |  |  | L/D Max: | 115.56 | at alpha= | 8 | deg
Re: | 16000000 |  |  | Cd Min: | 0.00642 | at alpha= | 3 | deg
Mach: | 0 |  |  | Cl=0 at alpha= | -0.85833 | deg
|  |  |  | @ Cl=0.1, Cd= | 0.0066395
|  |  |  | @ Cl=0.4, Cd= | 0.00663
|  |  |  | @ Cl=0.6, Cd= | 0.0067203
alpha (deg) | Cl | Cd | Cm | Cl/Cd
-15.5 | -0.513 | 0.09126 | 0.003 | -5.617
-15 | -0.536 | 0.08481 | 0.003 | -6.323
-14.5 | -0.561 | 0.07759 | 0.003 | -7.225
-14 | -0.585 | 0.07035 | 0.003 | -8.319
-13.5 | -0.612 | 0.06067 | 0.003 | -10.093
-13 | -0.644 | 0.04856 | 0.003 | -13.255
-12.5 | -0.681 | 0.03464 | 0.003 | -19.658
-12 | -0.725 | 0.02171 | 0.004 | -33.407
-11.5 | -0.781 | 0.01286 | 0.004 | -60.716
-11 | -0.798 | 0.01161 | 0.003 | -68.723
-10.5 | -0.806 | 0.01045 | 0.003 | -77.127
-10 | -0.805 | 0.01108 | 0.003 | -72.69
-9.5 | -0.798 | 0.01041 | 0.003 | -76.676
-9 | -0.783 | 0.00983 | 0.003 | -79.713
-8.5 | -0.761 | 0.00948 | 0.002 | -80.237
-8 | -0.733 | 0.00906 | 0.002 | -80.878
-7.5 | -0.7 | 0.00869 | 0.002 | -80.576
-7 | -0.663 | 0.00829 | 0.002 | -79.971
-6.5 | -0.622 | 0.00837 | 0.001 | -74.327
-6 | -0.578 | 0.00822 | 0.001 | -70.269
-5.5 | -0.529 | 0.00803 | 0.001 | -65.93
-5 | -0.479 | 0.00788 | 0 | -60.747
-4.5 | -0.425 | 0.00769 | 0 | -55.284
-4 | -0.37 | 0.00757 | 0 | -48.873
-3.5 | -0.313 | 0.00695 | -0.001 | -45.08
-3 | -0.255 | 0.00676 | -0.001 | -37.744
-2.5 | -0.196 | 0.0067 | -0.001 | -29.319
-2 | -0.137 | 0.00663 | -0.002 | -20.66
-1.5 | -0.077 | 0.00659 | -0.002 | -11.692
-1 | -0.017 | 0.00663 | -0.002 | -2.564
-0.5 | 0.043 | 0.00663 | -0.003 | 6.493
0 | 0.103 | 0.00664 | -0.003 | 15.519
0.5 | 0.163 | 0.00665 | -0.004 | 24.514
1 | 0.223 | 0.00664 | -0.004 | 33.582
1.5 | 0.283 | 0.00664 | -0.004 | 42.584
2 | 0.343 | 0.00663 | -0.005 | 51.622
2.5 | 0.402 | 0.00663 | -0.005 | 60.635
3 | 0.461 | 0.00642 | -0.006 | 71.839
3.5 | 0.521 | 0.00666 | -0.006 | 78.136
4 | 0.58 | 0.0067 | -0.006 | 86.602
4.5 | 0.639 | 0.00676 | -0.007 | 94.466
5 | 0.697 | 0.00682 | -0.007 | 102.312
5.5 | 0.756 | 0.00798 | -0.008 | 94.691
6 | 0.814 | 0.00818 | -0.008 | 99.466
6.5 | 0.87 | 0.00813 | -0.009 | 107.097
7 | 0.924 | 0.00826 | -0.009 | 111.793
7.5 | 0.972 | 0.00842 | -0.01 | 115.409
8 | 1.017 | 0.0088 | -0.01 | 115.56
8.5 | 1.058 | 0.00923 | -0.011 | 114.588
9 | 1.093 | 0.00975 | -0.011 | 112.136
9.5 | 1.123 | 0.01033 | -0.012 | 108.696
10 | 1.146 | 0.01097 | -0.012 | 104.455
10.5 | 1.162 | 0.01172 | -0.012 | 99.176
11 | 1.17 | 0.01256 | -0.013 | 93.169
11.5 | 1.172 | 0.01348 | -0.013 | 86.895
12 | 1.165 | 0.01459 | -0.014 | 79.863
12.5 | 1.153 | 0.01571 | -0.014 | 73.37
13 | 1.133 | 0.01701 | -0.015 | 66.6
13.5 | 1.108 | 0.01827 | -0.015 | 60.659
14 | 1.078 | 0.01994 | -0.016 | 54.049
14.5 | 1.043 | 0.02173 | -0.016 | 48.009
15 | 1.005 | 0.02386 | -0.017 | 42.116
15.5 | 0.964 | 0.02624 | -0.017 | 36.734
16 | 0.921 | 0.02913 | -0.017 | 31.615
16.5 | 0.877 | 0.03252 | -0.018 | 26.955

## 130. Re 16M Mach 0.00 (2)
BIGFOIL.COM POLAR EXPORT
fx68h120
FX 68-H-120 |  |  |  | Cl Max: | 1.7689 | at alpha= | 18.5 | deg
XFOIL ncrit=9 |  |  |  | L/D Max: | 130.906 | at alpha= | 10 | deg
Re: | 16000000 |  |  | Cd Min: | 0.05549 | at alpha= | 20 | deg
Mach: | 0 |  |  | Cl=0 at alpha= | -1.2677 | deg
|  |  |  | @ Cl=0.1, Cd= | 0.005669
|  |  |  | @ Cl=0.4, Cd= | 0.00587
|  |  |  | @ Cl=0.6, Cd= | 0.0058573
alpha (deg) | Cl | Cd | Cm | Cl/Cd
-20 | -1.5603 | 0.04288 | -0.0612 | -36.3876
-19.5 | -1.6174 | 0.03169 | -0.0655 | -51.0382
-19 | -1.6399 | 0.02742 | -0.0617 | -59.8067
-18.5 | -1.6487 | 0.02474 | -0.0559 | -66.6411
-18 | -1.6472 | 0.02295 | -0.0493 | -71.7734
-17 | -1.6153 | 0.02006 | -0.0383 | -80.5234
-16.5 | -1.5826 | 0.01879 | -0.0353 | -84.2257
-16 | -1.5437 | 0.01778 | -0.033 | -86.8223
-15.5 | -1.5049 | 0.01663 | -0.0306 | -90.4931
-15 | -1.4625 | 0.01565 | -0.0287 | -93.4505
-14.5 | -1.4184 | 0.01473 | -0.027 | -96.2933
-14 | -1.3725 | 0.0139 | -0.0255 | -98.741
-13.5 | -1.3252 | 0.01312 | -0.0241 | -101.0061
-13 | -1.2796 | 0.01208 | -0.0225 | -105.9272
-12.5 | -1.2301 | 0.01139 | -0.0214 | -107.9982
-12 | -1.1794 | 0.01079 | -0.0205 | -109.3049
-11.5 | -1.1278 | 0.01024 | -0.0197 | -110.1367
-11 | -1.0754 | 0.00976 | -0.019 | -110.1844
-10.5 | -1.0223 | 0.00931 | -0.0183 | -109.8067
-10 | -0.9687 | 0.00889 | -0.0178 | -108.9651
-9.5 | -0.9147 | 0.0085 | -0.0173 | -107.6118
-9 | -0.8603 | 0.00814 | -0.0169 | -105.688
-8.5 | -0.8056 | 0.0078 | -0.0165 | -103.2821
-8 | -0.7504 | 0.00749 | -0.0162 | -100.1869
-7.5 | -0.6951 | 0.00719 | -0.0159 | -96.6759
-7 | -0.6396 | 0.0069 | -0.0156 | -92.6957
-6.5 | -0.5842 | 0.00657 | -0.0153 | -88.9193
-6 | -0.5281 | 0.00634 | -0.0151 | -83.2965
-5.5 | -0.4718 | 0.00619 | -0.015 | -76.2197
-4.5 | -0.3607 | 0.00629 | -0.0148 | -57.345
-4 | -0.305 | 0.0062 | -0.0147 | -49.1935
-3 | -0.1947 | 0.00583 | -0.0141 | -33.3962
-2.5 | -0.1396 | 0.00564 | -0.0138 | -24.7518
-2 | -0.0831 | 0.0056 | -0.0138 | -14.8393
-1.5 | -0.0263 | 0.00557 | -0.0138 | -4.7217
-1 | 0.0303 | 0.0056 | -0.0139 | 5.4107
-0.5 | 0.0873 | 0.00566 | -0.014 | 15.424
0 | 0.144 | 0.0057 | -0.0141 | 25.2632
0.5 | 0.2007 | 0.00575 | -0.0142 | 34.9043
1 | 0.2572 | 0.00582 | -0.0142 | 44.1924
1.5 | 0.3134 | 0.00586 | -0.0142 | 53.4812
2 | 0.3695 | 0.00587 | -0.0142 | 62.9472
2.5 | 0.4249 | 0.00587 | -0.0141 | 72.385
3 | 0.4802 | 0.00585 | -0.014 | 82.0855
4 | 0.5903 | 0.00585 | -0.0138 | 100.906
4.5 | 0.6432 | 0.00589 | -0.0133 | 109.202
5 | 0.6969 | 0.00598 | -0.013 | 116.5385
6 | 0.7864 | 0.00715 | -0.0092 | 109.986
6.5 | 0.8206 | 0.00686 | -0.0047 | 119.621
7 | 0.9149 | 0.00727 | -0.0138 | 125.8459
7.5 | 0.9827 | 0.00767 | -0.0169 | 128.1226
8 | 1.0355 | 0.00808 | -0.0165 | 128.1559
9.5 | 1.2146 | 0.00928 | -0.0208 | 130.8836
10 | 1.2711 | 0.00971 | -0.0217 | 130.9063
10.5 | 1.3267 | 0.01019 | -0.0224 | 130.1963
11 | 1.3808 | 0.01082 | -0.0229 | 127.6155
12.5 | 1.5294 | 0.01337 | -0.0226 | 114.3904
13 | 1.5637 | 0.01398 | -0.0193 | 111.8526
13.5 | 1.5956 | 0.01473 | -0.0158 | 108.3232
14 | 1.6171 | 0.01551 | -0.0107 | 104.2618
15 | 1.6658 | 0.01816 | -0.0039 | 91.7291
15.5 | 1.6979 | 0.01919 | -0.002 | 88.4784
16 | 1.7141 | 0.0213 | 0.0013 | 80.4742
16.5 | 1.7294 | 0.02361 | 0.0041 | 73.2486
17 | 1.7515 | 0.02556 | 0.006 | 68.525
17.5 | 1.7587 | 0.02878 | 0.0084 | 61.1084
18 | 1.7534 | 0.03338 | 0.0105 | 52.5285
18.5 | 1.7689 | 0.03648 | 0.0112 | 48.4896
19 | 1.7446 | 0.04423 | 0.0111 | 39.4438
19.5 | 1.7643 | 0.04754 | 0.0105 | 37.1119
20 | 1.7496 | 0.05549 | 0.0083 | 31.53

## 131. Re 16M Mach 0.10 (1)
BIGFOIL.COM POLAR EXPORT
fx68h120
FX 68-H-120 |  |  |  | Cl Max: | 1.166 | at alpha= | 11 | deg
JavaFoil+Calcfoil stall+Eppler ext transition |  |  |  | L/D Max: | 117.721 | at alpha= | 6.5 | deg
Re: | 16000000 |  |  | Cd Min: | 0.00642 | at alpha= | 3 | deg
Mach: | 0.1 |  |  | Cl=0 at alpha= | -0.85833 | deg
|  |  |  | @ Cl=0.1, Cd= | 0.0066493
|  |  |  | @ Cl=0.4, Cd= | 0.0066113
|  |  |  | @ Cl=0.6, Cd= | 0.0067102
alpha (deg) | Cl | Cd | Cm | Cl/Cd
-15 | -0.49 | 0.08789 | 0.003 | -5.578
-14.5 | -0.517 | 0.08142 | 0.003 | -6.347
-14 | -0.544 | 0.07458 | 0.003 | -7.291
-13.5 | -0.573 | 0.0654 | 0.003 | -8.761
-13 | -0.604 | 0.05531 | 0.003 | -10.912
-12.5 | -0.64 | 0.04224 | 0.003 | -15.145
-12 | -0.682 | 0.02867 | 0.003 | -23.778
-11.5 | -0.748 | 0.01412 | 0.004 | -52.989
-11 | -0.778 | 0.0119 | 0.003 | -65.335
-10.5 | -0.791 | 0.0107 | 0.003 | -73.939
-10 | -0.794 | 0.01126 | 0.003 | -70.572
-9.5 | -0.79 | 0.01056 | 0.003 | -74.885
-9 | -0.778 | 0.00992 | 0.003 | -78.393
-8.5 | -0.757 | 0.00956 | 0.002 | -79.237
-8 | -0.731 | 0.00913 | 0.002 | -80.061
-7.5 | -0.7 | 0.00875 | 0.002 | -79.967
-7 | -0.664 | 0.00834 | 0.002 | -79.555
-6.5 | -0.623 | 0.00841 | 0.001 | -74.115
-6 | -0.579 | 0.00825 | 0.001 | -70.16
-5.5 | -0.531 | 0.00806 | 0.001 | -65.911
-5 | -0.48 | 0.00791 | 0 | -60.752
-4.5 | -0.427 | 0.00772 | 0 | -55.337
-4 | -0.372 | 0.00759 | 0 | -48.957
-3.5 | -0.315 | 0.00699 | -0.001 | -45.008
-3 | -0.257 | 0.00678 | -0.001 | -37.862
-2.5 | -0.197 | 0.00671 | -0.001 | -29.424
-2 | -0.138 | 0.00664 | -0.002 | -20.736
-1.5 | -0.077 | 0.00659 | -0.002 | -11.74
-1 | -0.017 | 0.00664 | -0.002 | -2.573
-0.5 | 0.043 | 0.00664 | -0.003 | 6.518
0 | 0.104 | 0.00665 | -0.003 | 15.582
0.5 | 0.164 | 0.00666 | -0.004 | 24.62
1 | 0.224 | 0.00664 | -0.004 | 33.732
1.5 | 0.284 | 0.00664 | -0.004 | 42.78
2 | 0.344 | 0.00663 | -0.005 | 51.879
2.5 | 0.404 | 0.00661 | -0.005 | 61.099
3 | 0.464 | 0.00642 | -0.006 | 72.232
3.5 | 0.523 | 0.00671 | -0.006 | 77.959
4 | 0.583 | 0.00669 | -0.007 | 87.085
4.5 | 0.642 | 0.00676 | -0.007 | 94.976
5 | 0.701 | 0.00687 | -0.007 | 101.962
5.5 | 0.759 | 0.00806 | -0.008 | 94.258
6 | 0.818 | 0.00828 | -0.008 | 98.746
6.5 | 0.873 | 0.00741 | -0.009 | 117.721
7 | 0.928 | 0.00831 | -0.009 | 111.581
7.5 | 0.976 | 0.00849 | -0.01 | 114.916
8 | 1.021 | 0.00888 | -0.01 | 114.938
8.5 | 1.061 | 0.00932 | -0.011 | 113.792
9 | 1.096 | 0.00986 | -0.011 | 111.103
9.5 | 1.124 | 0.01048 | -0.012 | 107.295
10 | 1.146 | 0.01114 | -0.012 | 102.879
10.5 | 1.16 | 0.01191 | -0.013 | 97.37
11 | 1.166 | 0.01279 | -0.013 | 91.133
11.5 | 1.164 | 0.01377 | -0.013 | 84.532
12 | 1.154 | 0.01489 | -0.014 | 77.517
12.5 | 1.137 | 0.01604 | -0.014 | 70.893
13 | 1.113 | 0.01733 | -0.015 | 64.251
13.5 | 1.083 | 0.01874 | -0.015 | 57.815
14 | 1.048 | 0.02046 | -0.016 | 51.188
14.5 | 1.007 | 0.02243 | -0.016 | 44.906
15 | 0.963 | 0.02473 | -0.017 | 38.945
15.5 | 0.917 | 0.0273 | -0.017 | 33.581
16 | 0.868 | 0.03044 | -0.017 | 28.525

## 132. Re 16M Mach 0.10 (2)
BIGFOIL.COM POLAR EXPORT
fx68h120
FX 68-H-120 |  |  |  | Cl Max: | 1.737 | at alpha= | 17.5 | deg
XFOIL ncrit=9 |  |  |  | L/D Max: | 130.705 | at alpha= | 9.5 | deg
Re: | 16000000 |  |  | Cd Min: | 0.16274 | at alpha= | -20 | deg
Mach: | 0.1 |  |  | Cl=0 at alpha= | -1.2697 | deg
|  |  |  | @ Cl=0.1, Cd= | 0.0056784
|  |  |  | @ Cl=0.4, Cd= | 0.005885
|  |  |  | @ Cl=0.6, Cd= | 0.0058733
alpha (deg) | Cl | Cd | Cm | Cl/Cd
-20 | -0.9187 | 0.16274 | 0.0217 | -5.6452
-19 | -1.496 | 0.04222 | -0.0632 | -35.4334
-18.5 | -1.555 | 0.03147 | -0.0669 | -49.4121
-18 | -1.5751 | 0.02736 | -0.0627 | -57.5694
-17.5 | -1.5886 | 0.02452 | -0.0558 | -64.7879
-17 | -1.5963 | 0.02254 | -0.047 | -70.8208
-16.5 | -1.5766 | 0.02082 | -0.042 | -75.7253
-16 | -1.5413 | 0.01964 | -0.0389 | -78.4776
-15.5 | -1.5087 | 0.01804 | -0.0355 | -83.6308
-15 | -1.469 | 0.01682 | -0.033 | -87.3365
-14.5 | -1.4268 | 0.01567 | -0.0307 | -91.053
-14 | -1.3819 | 0.01466 | -0.0287 | -94.2633
-13.5 | -1.3352 | 0.01374 | -0.027 | -97.1761
-13 | -1.2871 | 0.01287 | -0.0254 | -100.0078
-11.5 | -1.1375 | 0.01048 | -0.0213 | -108.5401
-11 | -1.0847 | 0.00994 | -0.0204 | -109.1247
-10.5 | -1.031 | 0.00945 | -0.0196 | -109.1005
-10 | -0.9768 | 0.009 | -0.0189 | -108.5333
-9.5 | -0.9221 | 0.0086 | -0.0183 | -107.2209
-9 | -0.867 | 0.00822 | -0.0178 | -105.4745
-8.5 | -0.8117 | 0.00787 | -0.0173 | -103.1385
-8 | -0.756 | 0.00755 | -0.0169 | -100.1325
-7.5 | -0.7001 | 0.00724 | -0.0165 | -96.6989
-6.5 | -0.5881 | 0.00661 | -0.0158 | -88.9713
-6 | -0.5317 | 0.00637 | -0.0155 | -83.4694
-5.5 | -0.4748 | 0.0062 | -0.0154 | -76.5806
-5 | -0.419 | 0.00624 | -0.0152 | -67.1474
-4.5 | -0.3628 | 0.00631 | -0.0151 | -57.496
-4 | -0.3067 | 0.00621 | -0.0149 | -49.3881
-3.5 | -0.2509 | 0.00604 | -0.0147 | -41.5397
-3 | -0.1957 | 0.00584 | -0.0143 | -33.5103
-2.5 | -0.1402 | 0.00565 | -0.014 | -24.8142
-2 | -0.0833 | 0.0056 | -0.014 | -14.875
-1.5 | -0.0263 | 0.00558 | -0.014 | -4.7133
-1 | 0.0308 | 0.00561 | -0.014 | 5.4902
-0.5 | 0.0881 | 0.00567 | -0.0141 | 15.5379
0 | 0.1451 | 0.00571 | -0.0142 | 25.4116
0.5 | 0.2022 | 0.00576 | -0.0143 | 35.1042
1 | 0.259 | 0.00583 | -0.0143 | 44.4254
1.5 | 0.3155 | 0.00587 | -0.0143 | 53.7479
2 | 0.3719 | 0.00589 | -0.0143 | 63.1409
2.5 | 0.4278 | 0.00588 | -0.0142 | 72.7551
3 | 0.4833 | 0.00587 | -0.0141 | 82.3339
3.5 | 0.5385 | 0.00587 | -0.0139 | 91.7376
4 | 0.5941 | 0.00587 | -0.0138 | 101.2095
4.5 | 0.6473 | 0.0059 | -0.0133 | 109.7119
5 | 0.7013 | 0.006 | -0.0129 | 116.8833
5.5 | 0.7536 | 0.00611 | -0.0123 | 123.3388
6 | 0.791 | 0.00718 | -0.009 | 110.1671
6.5 | 0.8259 | 0.00689 | -0.0045 | 119.8694
7 | 0.9216 | 0.00731 | -0.0138 | 126.0739
7.5 | 0.9894 | 0.00772 | -0.0167 | 128.1606
8 | 1.043 | 0.00814 | -0.0164 | 128.1327
8.5 | 1.1064 | 0.00852 | -0.0184 | 129.8592
9 | 1.1656 | 0.00892 | -0.0196 | 130.6726
9.5 | 1.2234 | 0.00936 | -0.0205 | 130.7051
10 | 1.2803 | 0.00982 | -0.0212 | 130.3768
10.5 | 1.3364 | 0.01032 | -0.0219 | 129.4961
11 | 1.3908 | 0.011 | -0.0223 | 126.4364
12 | 1.4942 | 0.01269 | -0.0225 | 117.7463
12.5 | 1.5337 | 0.01373 | -0.0203 | 111.7043
13 | 1.568 | 0.0144 | -0.0169 | 108.8889
13.5 | 1.5902 | 0.01515 | -0.0114 | 104.9637
14 | 1.6174 | 0.0161 | -0.0076 | 100.4596
15 | 1.6626 | 0.01924 | -0.0007 | 86.4137
15.5 | 1.6949 | 0.02036 | 0.0013 | 83.2466
16 | 1.707 | 0.02289 | 0.0047 | 74.574
16.5 | 1.7165 | 0.0258 | 0.0076 | 66.531
17 | 1.7358 | 0.02819 | 0.0094 | 61.575
17.5 | 1.737 | 0.03222 | 0.0115 | 53.9106
18 | 1.7195 | 0.03858 | 0.0127 | 44.5697
18.5 | 1.7326 | 0.04249 | 0.0127 | 40.7767
19 | 1.6821 | 0.05484 | 0.0095 | 30.6729
19.5 | 1.7018 | 0.05865 | 0.0083 | 29.0162
20 | 1.6643 | 0.07079 | 0.0035 | 23.5104

## 133. Re 16M Mach 0.25 (1)
BIGFOIL.COM POLAR EXPORT
fx68h120
FX 68-H-120 |  |  |  | Cl Max: | 1.138 | at alpha= | 10 | deg
JavaFoil+Calcfoil stall+Eppler ext transition |  |  |  | L/D Max: | 112.141 | at alpha= | 7.5 | deg
Re: | 16000000 |  |  | Cd Min: | 0.00662 | at alpha= | -1.5 | deg
Mach: | 0.25 |  |  | Cl=0 at alpha= | -0.85484 | deg
|  |  |  | @ Cl=0.1, Cd= | 0.00668
|  |  |  | @ Cl=0.4, Cd= | 0.0069002
|  |  |  | @ Cl=0.6, Cd= | 0.03087
alpha (deg) | Cl | Cd | Cm | Cl/Cd
-14 | -0.12 | 0.08855 | 0.003 | -1.352
-13.5 | -0.228 | 0.08301 | 0.003 | -2.749
-13 | -0.299 | 0.07808 | 0.003 | -3.824
-12.5 | -0.361 | 0.07204 | 0.003 | -5.016
-12 | -0.42 | 0.06393 | 0.003 | -6.576
-11.5 | -0.48 | 0.05185 | 0.003 | -9.25
-11 | -0.547 | 0.0336 | 0.003 | -16.286
-10.5 | -0.64 | 0.01431 | 0.003 | -44.69
-10 | -0.693 | 0.0115 | 0.003 | -60.241
-9.5 | -0.72 | 0.0118 | 0.003 | -61.05
-9 | -0.729 | 0.01073 | 0.003 | -67.972
-8.5 | -0.725 | 0.01006 | 0.002 | -72.088
-8 | -0.712 | 0.00956 | 0.002 | -74.468
-7.5 | -0.691 | 0.00912 | 0.002 | -75.747
-7 | -0.662 | 0.00867 | 0.002 | -76.419
-6.5 | -0.627 | 0.00866 | 0.001 | -72.461
-6 | -0.586 | 0.00847 | 0.001 | -69.241
-5.5 | -0.54 | 0.00825 | 0.001 | -65.495
-5 | -0.49 | 0.00805 | 0 | -60.887
-4.5 | -0.437 | 0.00787 | 0 | -55.512
-4 | -0.381 | 0.00768 | 0 | -49.581
-3.5 | -0.323 | 0.00709 | -0.001 | -45.54
-3 | -0.263 | 0.00688 | -0.001 | -38.306
-2.5 | -0.203 | 0.00676 | -0.001 | -30.011
-2 | -0.141 | 0.00669 | -0.002 | -21.123
-1.5 | -0.08 | 0.00662 | -0.002 | -12.004
-1 | -0.018 | 0.00668 | -0.002 | -2.627
-0.5 | 0.044 | 0.00668 | -0.003 | 6.662
0 | 0.106 | 0.00668 | -0.003 | 15.942
0.5 | 0.168 | 0.00667 | -0.004 | 25.248
1 | 0.23 | 0.00665 | -0.004 | 34.606
1.5 | 0.292 | 0.00662 | -0.004 | 44.079
2 | 0.354 | 0.00687 | -0.005 | 51.49
2.5 | 0.415 | 0.00691 | -0.005 | 60.089
3 | 0.476 | 0.00683 | -0.006 | 69.732
3.5 | 0.537 | 0.00679 | -0.006 | 79.105
4 | 0.598 | 0.00683 | -0.007 | 87.545
4.5 | 0.659 | 0.00691 | -0.007 | 95.329
5 | 0.719 | 0.00704 | -0.008 | 102.2
5.5 | 0.779 | 0.00806 | -0.008 | 96.647
6 | 0.836 | 0.00753 | -0.009 | 110.983
6.5 | 0.892 | 0.00844 | -0.009 | 105.694
7 | 0.949 | 0.00858 | -0.009 | 110.538
7.5 | 0.997 | 0.00889 | -0.01 | 112.141
8 | 1.041 | 0.00935 | -0.01 | 111.283
8.5 | 1.078 | 0.00988 | -0.011 | 109.146
9 | 1.107 | 0.01055 | -0.011 | 105.003
9.5 | 1.128 | 0.01127 | -0.012 | 100.124
10 | 1.138 | 0.01209 | -0.012 | 94.131
10.5 | 1.137 | 0.01309 | -0.013 | 86.823
11 | 1.123 | 0.01421 | -0.013 | 78.993
11.5 | 1.096 | 0.0154 | -0.014 | 71.183
12 | 1.057 | 0.01664 | -0.014 | 63.5
12.5 | 1.005 | 0.01813 | -0.015 | 55.419
13 | 0.94 | 0.01982 | -0.015 | 47.449
13.5 | 0.865 | 0.02186 | -0.016 | 39.565
14 | 0.78 | 0.0244 | -0.016 | 31.983
14.5 | 0.688 | 0.02738 | -0.016 | 25.144
15 | 0.591 | 0.03087 | -0.017 | 19.137

## 134. Re 16M Mach 0.25 (2)
BIGFOIL.COM POLAR EXPORT
fx68h120
FX 68-H-120 |  |  |  | Cl Max: | 1.588 | at alpha= | 15.5 | deg
XFOIL ncrit=9 |  |  |  | L/D Max: | 129.732 | at alpha= | 9 | deg
Re: | 16000000 |  |  | Cd Min: | 0.17006 | at alpha= | -18 | deg
Mach: | 0.25 |  |  | Cl=0 at alpha= | -1.2817 | deg
|  |  |  | @ Cl=0.1, Cd= | 0.0057139
|  |  |  | @ Cl=0.4, Cd= | 0.005955
|  |  |  | @ Cl=0.6, Cd= | 0.0059547
alpha (deg) | Cl | Cd | Cm | Cl/Cd
-18 | -0.7674 | 0.17006 | 0.0239 | -4.5125
-17.5 | -0.8029 | 0.15101 | 0.0119 | -5.3169
-17 | -0.8661 | 0.1278 | -0.0037 | -6.777
-16.5 | -0.9294 | 0.10695 | -0.0183 | -8.69
-16 | -0.8713 | 0.10841 | -0.0161 | -8.0371
-15.5 | -1.0099 | 0.07861 | -0.0375 | -12.847
-15 | -1.1154 | 0.05733 | -0.0518 | -19.4558
-14.5 | -1.2108 | 0.03402 | -0.0699 | -35.5908
-14 | -1.2571 | 0.02839 | -0.0643 | -44.2797
-13.5 | -1.2901 | 0.02457 | -0.0534 | -52.5071
-13 | -1.2924 | 0.02014 | -0.0461 | -64.1708
-12.5 | -1.2658 | 0.01719 | -0.0409 | -73.6358
-12 | -1.2259 | 0.01506 | -0.0369 | -81.4011
-11.5 | -1.1814 | 0.01319 | -0.0333 | -89.5679
-11 | -1.1303 | 0.0119 | -0.0305 | -94.9832
-10.5 | -1.0773 | 0.01075 | -0.028 | -100.214
-10 | -1.0215 | 0.0099 | -0.0261 | -103.1818
-9.5 | -0.9639 | 0.00927 | -0.0245 | -103.9806
-9 | -0.9054 | 0.00875 | -0.0232 | -103.4743
-8.5 | -0.8467 | 0.0083 | -0.022 | -102.012
-8 | -0.7875 | 0.00791 | -0.021 | -99.5575
-7.5 | -0.7284 | 0.00754 | -0.0201 | -96.6048
-7 | -0.6692 | 0.00719 | -0.0194 | -93.0737
-6.5 | -0.6101 | 0.00685 | -0.0186 | -89.0657
-6 | -0.5512 | 0.00651 | -0.018 | -84.6697
-5.5 | -0.4918 | 0.00629 | -0.0175 | -78.1876
-5 | -0.4331 | 0.00631 | -0.0171 | -68.6371
-4.5 | -0.3748 | 0.00637 | -0.0167 | -58.8383
-4 | -0.3161 | 0.00629 | -0.0164 | -50.2544
-3.5 | -0.2582 | 0.00611 | -0.016 | -42.2586
-3 | -0.2011 | 0.00587 | -0.0154 | -34.2589
-2.5 | -0.1437 | 0.00569 | -0.015 | -25.2548
-2 | -0.0848 | 0.00562 | -0.0149 | -15.089
-1.5 | -0.0258 | 0.00561 | -0.0148 | -4.5989
-1 | 0.0333 | 0.00564 | -0.0148 | 5.9043
-0.5 | 0.0924 | 0.00571 | -0.0148 | 16.1821
0 | 0.1514 | 0.00574 | -0.0148 | 26.3763
0.5 | 0.2105 | 0.00581 | -0.0149 | 36.2306
1 | 0.2691 | 0.00587 | -0.0149 | 45.8433
1.5 | 0.3274 | 0.00592 | -0.0148 | 55.3041
2 | 0.3855 | 0.00596 | -0.0147 | 64.6812
2.5 | 0.4434 | 0.00594 | -0.0146 | 74.6465
3.5 | 0.5579 | 0.00594 | -0.0141 | 93.9226
4 | 0.615 | 0.00596 | -0.0138 | 103.1879
5 | 0.7259 | 0.00609 | -0.0126 | 119.1954
5.5 | 0.7798 | 0.00622 | -0.0117 | 125.3698
6 | 0.8162 | 0.00733 | -0.0078 | 111.3506
6.5 | 0.8643 | 0.0071 | -0.0056 | 121.7324
7 | 0.9592 | 0.00755 | -0.0137 | 127.0464
7.5 | 1.0261 | 0.008 | -0.0156 | 128.2625
8.5 | 1.1501 | 0.00888 | -0.0171 | 129.5158
9 | 1.2117 | 0.00934 | -0.0178 | 129.7323
9.5 | 1.2722 | 0.00985 | -0.0183 | 129.1574
10 | 1.331 | 0.01052 | -0.0184 | 126.5209
10.5 | 1.3893 | 0.01119 | -0.0185 | 124.1555
11 | 1.4451 | 0.01208 | -0.0182 | 119.6275
11.5 | 1.4957 | 0.0134 | -0.0173 | 111.6194
12 | 1.5194 | 0.01481 | -0.0113 | 102.5928
12.5 | 1.5112 | 0.01688 | -0.0012 | 89.5261
13 | 1.5429 | 0.01813 | 0.0022 | 85.102
13.5 | 1.5654 | 0.02006 | 0.006 | 78.0359
14 | 1.5871 | 0.02223 | 0.0093 | 71.3945
14.5 | 1.4953 | 0.0333 | 0.016 | 44.9039
15 | 1.5632 | 0.03236 | 0.0165 | 48.3066
15.5 | 1.588 | 0.03521 | 0.0175 | 45.1008
16 | 1.5443 | 0.0457 | 0.0162 | 33.7921
16.5 | 1.4798 | 0.06159 | 0.0094 | 24.0266
17 | 1.4537 | 0.0729 | 0.0047 | 19.941
17.5 | 1.3779 | 0.09121 | -0.0034 | 15.1069
18 | 1.2967 | 0.11103 | -0.0127 | 11.6788
18.5 | 1.2722 | 0.12278 | -0.0181 | 10.3616
19 | 1.2218 | 0.13915 | -0.0265 | 8.7805
19.5 | 1.2224 | 0.14716 | -0.0304 | 8.3066
20 | 1.2127 | 0.1571 | -0.0358 | 7.7193

## 135. Re 16M Mach 0.50 (1)
BIGFOIL.COM POLAR EXPORT
fx68h120
FX 68-H-120 |  |  |  | Cl Max: | 1.152 | at alpha= | 20 | deg
JavaFoil+Calcfoil stall+Eppler ext transition |  |  |  | L/D Max: | 104.471 | at alpha= | 5 | deg
Re: | 16000000 |  |  | Cd Min: | 0.00669 | at alpha= | -1.5 | deg
Mach: | 0.5 |  |  | Cl=0 at alpha= | -0.85714 | deg
|  |  |  | @ Cl=0.1, Cd= | 0.00697
|  |  |  | @ Cl=0.4, Cd= | 0.0073459
|  |  |  | @ Cl=0.6, Cd= | 0.0074485
alpha (deg) | Cl | Cd | Cm | Cl/Cd
-20 | -1.049 | 0.1855 | 0.004 | -5.656
-19.5 | -1.022 | 0.18006 | 0.004 | -5.677
-19 | -0.995 | 0.17507 | 0.004 | -5.684
-18.5 | -0.968 | 0.1702 | 0.004 | -5.686
-18 | -0.94 | 0.16568 | 0.004 | -5.674
-17.5 | -0.915 | 0.15023 | 0.004 | -6.093
-17 | -0.888 | 0.14441 | 0.004 | -6.148
-16.5 | -0.86 | 0.14034 | 0.004 | -6.126
-16 | -0.832 | 0.12929 | 0.003 | -6.437
-15.5 | -0.809 | 0.11532 | 0.004 | -7.011
-15 | -0.784 | 0.10448 | 0.003 | -7.502
-14.5 | -0.756 | 0.09983 | 0.003 | -7.572
-14 | -0.726 | 0.09698 | 0.003 | -7.488
-13.5 | -0.703 | 0.08992 | 0.003 | -7.818
-13 | -0.678 | 0.0819 | 0.003 | -8.274
-12.5 | -0.653 | 0.07408 | 0.003 | -8.808
-12 | -0.63 | 0.06457 | 0.003 | -9.762
-11.5 | -0.594 | 0.07307 | 0.003 | -8.123
-11 | -0.573 | 0.06072 | 0.003 | -9.444
-10.5 | -0.555 | 0.04971 | 0.003 | -11.155
-10 | -0.513 | 0.05968 | 0.002 | -8.6
-9.5 | -0.498 | 0.04485 | 0.002 | -11.112
-9 | -0.502 | 0.02415 | 0.003 | -20.769
-8.5 | -0.433 | 0.04718 | 0.002 | -9.178
-8 | -0.469 | 0.01361 | 0.002 | -34.476
-7.5 | -0.454 | 0.01147 | 0.002 | -39.531
-7 | -0.417 | 0.01083 | 0.002 | -38.526
-6.5 | -0.386 | 0.01011 | 0.001 | -38.135
-6 | -0.352 | 0.00961 | 0.001 | -36.582
-5.5 | -0.524 | 0.00922 | 0.001 | -56.869
-5 | -0.512 | 0.00889 | 0 | -57.544
-4.5 | -0.471 | 0.00852 | 0 | -55.276
-4 | -0.418 | 0.0082 | 0 | -50.91
-3.5 | -0.357 | 0.00792 | -0.001 | -45.115
-3 | -0.293 | 0.00715 | -0.001 | -40.956
-2.5 | -0.226 | 0.00699 | -0.001 | -32.355
-2 | -0.158 | 0.00685 | -0.002 | -23.053
-1.5 | -0.089 | 0.00669 | -0.002 | -13.279
-1 | -0.02 | 0.00693 | -0.003 | -2.828
-0.5 | 0.05 | 0.00697 | -0.003 | 7.132
0 | 0.119 | 0.00697 | -0.004 | 17.073
0.5 | 0.188 | 0.00708 | -0.004 | 26.55
1 | 0.257 | 0.00712 | -0.005 | 36.113
1.5 | 0.326 | 0.00723 | -0.005 | 45.106
2 | 0.395 | 0.00734 | -0.005 | 53.763
2.5 | 0.463 | 0.00742 | -0.006 | 62.439
3 | 0.531 | 0.00739 | -0.006 | 71.886
3.5 | 0.599 | 0.00745 | -0.007 | 80.397
4 | 0.665 | 0.00735 | -0.007 | 90.536
4.5 | 0.729 | 0.00745 | -0.008 | 97.915
5 | 0.794 | 0.0076 | -0.008 | 104.471
5.5 | 0.854 | 0.00925 | -0.009 | 92.37
6 | 0.917 | 0.00958 | -0.009 | 95.705
6.5 | 0.978 | 0.00992 | -0.01 | 98.621
7 | 1.038 | 0.01051 | -0.01 | 98.694
7.5 | 1.077 | 0.01132 | -0.011 | 95.149
8 | 1.095 | 0.01236 | -0.011 | 88.626
8.5 | 1.07 | 0.01376 | -0.012 | 77.784
9 | 0.874 | 0.01518 | -0.012 | 57.575
9.5 | 0.679 | 0.0169 | -0.013 | 40.184
10 | 0.708 | 0.01837 | -0.013 | 38.55
10.5 | 0.734 | 0.02129 | -0.014 | 34.489
11 | 0.757 | 0.02557 | -0.014 | 29.591
11.5 | 0.766 | 0.03482 | -0.014 | 22.004
12 | 0.771 | 0.04861 | -0.014 | 15.856
12.5 | 0.795 | 0.05322 | -0.014 | 14.933
13 | 0.81 | 0.06551 | -0.014 | 12.368
13.5 | 0.828 | 0.07943 | -0.014 | 10.421
14 | 0.85 | 0.0881 | -0.014 | 9.651
14.5 | 0.87 | 0.10488 | -0.014 | 8.29
15 | 0.891 | 0.11557 | -0.014 | 7.707
15.5 | 0.909 | 0.1431 | -0.014 | 6.355
16 | 0.935 | 0.15703 | -0.014 | 5.952
16.5 | 0.963 | 0.16262 | -0.014 | 5.922
17 | 0.988 | 0.1837 | -0.015 | 5.381
17.5 | 1.017 | 0.18919 | -0.015 | 5.373
18 | 1.044 | 0.19258 | -0.016 | 5.422
18.5 | 1.072 | 0.1956 | -0.016 | 5.479
19 | 1.099 | 0.20592 | -0.017 | 5.338
19.5 | 1.125 | 0.22186 | -0.017 | 5.069
20 | 1.152 | 0.22587 | -0.018 | 5.101

## 136. Re 16M Mach 0.50 (2)
BIGFOIL.COM POLAR EXPORT
fx68h120
FX 68-H-120 |  |  |  | Cl Max: | 0.9196 | at alpha= | 6 | deg
XFOIL ncrit=9 |  |  |  | L/D Max: | 132.23 | at alpha= | 5.5 | deg
Re: | 16000000 |  |  | Cd Min: | 0.116 | at alpha= | -12 | deg
Mach: | 0.5 |  |  | Cl=0 at alpha= | -1.3324 | deg
|  |  |  | @ Cl=0.1, Cd= | 0.005875
|  |  |  | @ Cl=0.4, Cd= | 0.0062157
|  |  |  | @ Cl=0.6, Cd= | 0.0063231
alpha (deg) | Cl | Cd | Cm | Cl/Cd
-12 | -0.5124 | 0.116 | -0.013 | -4.4172
-11.5 | -0.5207 | 0.1039 | -0.0204 | -5.0115
-11 | -0.5223 | 0.09394 | -0.0265 | -5.5599
-10.5 | -0.5369 | 0.08283 | -0.0335 | -6.482
-10 | -0.5532 | 0.07255 | -0.0399 | -7.6251
-9.5 | -0.5697 | 0.06307 | -0.0456 | -9.0328
-9 | -0.5965 | 0.05322 | -0.0516 | -11.2082
-8.5 | -0.6299 | 0.04343 | -0.0595 | -14.5038
-8 | -0.667 | 0.03386 | -0.059 | -19.6988
-7.5 | -0.6945 | 0.02437 | -0.0559 | -28.4982
-7 | -0.7073 | 0.01672 | -0.0482 | -42.3026
-6.5 | -0.6879 | 0.01114 | -0.0397 | -61.7504
-6 | -0.6387 | 0.0081 | -0.033 | -78.8519
-5.5 | -0.571 | 0.00701 | -0.0293 | -81.4551
-5 | -0.4999 | 0.00663 | -0.027 | -75.3997
-4.5 | -0.4299 | 0.00671 | -0.0253 | -64.0686
-4 | -0.3599 | 0.0066 | -0.0239 | -54.5303
-3.5 | -0.2906 | 0.00648 | -0.0227 | -44.8457
-3 | -0.2239 | 0.00617 | -0.0213 | -36.2885
-2.5 | -0.1586 | 0.00585 | -0.02 | -27.1111
-2 | -0.0909 | 0.00576 | -0.0193 | -15.7812
-1.5 | -0.0229 | 0.00576 | -0.0188 | -3.9757
-1 | 0.0454 | 0.00581 | -0.0185 | 7.8141
-0.5 | 0.1126 | 0.00589 | -0.0181 | 19.1171
0 | 0.1803 | 0.00596 | -0.0178 | 30.2517
0.5 | 0.2473 | 0.00604 | -0.0175 | 40.9437
1 | 0.3143 | 0.00611 | -0.0172 | 51.4403
1.5 | 0.381 | 0.00619 | -0.0169 | 61.5509
2 | 0.4474 | 0.00628 | -0.0164 | 71.242
3 | 0.5787 | 0.00631 | -0.015 | 91.7116
3.5 | 0.6437 | 0.00635 | -0.014 | 101.3701
4 | 0.7092 | 0.00636 | -0.013 | 111.5094
4.5 | 0.7713 | 0.00645 | -0.0112 | 119.5814
5 | 0.8362 | 0.00651 | -0.0097 | 128.4485
5.5 | 0.8952 | 0.00677 | -0.0071 | 132.2304
6 | 0.9196 | 0.00794 | 0.0014 | 115.8186

## 137. Re 18M Mach 0.00 (1)
BIGFOIL.COM POLAR EXPORT
fx68h120
FX 68-H-120 |  |  |  | Cl Max: | 1.173 | at alpha= | 11.5 | deg
JavaFoil+Calcfoil stall+Eppler ext transition |  |  |  | L/D Max: | 122.472 | at alpha= | 7 | deg
Re: | 18000000 |  |  | Cd Min: | 0.00635 | at alpha= | 3.5 | deg
Mach: | 0 |  |  | Cl=0 at alpha= | -0.85833 | deg
|  |  |  | @ Cl=0.1, Cd= | 0.0065705
|  |  |  | @ Cl=0.4, Cd= | 0.0065703
|  |  |  | @ Cl=0.6, Cd= | 0.0066768
alpha (deg) | Cl | Cd | Cm | Cl/Cd
-15.5 | -0.513 | 0.09059 | 0.003 | -5.661
-15 | -0.537 | 0.08329 | 0.003 | -6.449
-14.5 | -0.562 | 0.07578 | 0.003 | -7.415
-14 | -0.587 | 0.06836 | 0.003 | -8.586
-13.5 | -0.615 | 0.05831 | 0.003 | -10.545
-13 | -0.644 | 0.04783 | 0.003 | -13.474
-12.5 | -0.686 | 0.03211 | 0.003 | -21.358
-12 | -0.738 | 0.01797 | 0.004 | -41.088
-11.5 | -0.783 | 0.01244 | 0.004 | -62.976
-11 | -0.799 | 0.01129 | 0.003 | -70.803
-10.5 | -0.807 | 0.01173 | 0.003 | -68.775
-10 | -0.805 | 0.0108 | 0.003 | -74.548
-9.5 | -0.798 | 0.0102 | 0.003 | -78.251
-9 | -0.783 | 0.0097 | 0.003 | -80.802
-8.5 | -0.761 | 0.00933 | 0.002 | -81.478
-8 | -0.733 | 0.00894 | 0.002 | -81.991
-7.5 | -0.7 | 0.00856 | 0.002 | -81.83
-7 | -0.663 | 0.00855 | 0.002 | -77.571
-6.5 | -0.622 | 0.00839 | 0.001 | -74.203
-6 | -0.578 | 0.00817 | 0.001 | -70.712
-5.5 | -0.529 | 0.00799 | 0.001 | -66.28
-5 | -0.479 | 0.00781 | 0 | -61.303
-4.5 | -0.425 | 0.00761 | 0 | -55.885
-4 | -0.37 | 0.00748 | 0 | -49.477
-3.5 | -0.313 | 0.00692 | -0.001 | -45.245
-3 | -0.255 | 0.00673 | -0.001 | -37.914
-2.5 | -0.196 | 0.00665 | -0.001 | -29.558
-2 | -0.137 | 0.00657 | -0.002 | -20.831
-1.5 | -0.077 | 0.00654 | -0.002 | -11.772
-1 | -0.017 | 0.00658 | -0.002 | -2.583
-0.5 | 0.043 | 0.00658 | -0.003 | 6.543
0 | 0.103 | 0.00657 | -0.003 | 15.684
0.5 | 0.163 | 0.00658 | -0.004 | 24.794
1 | 0.223 | 0.00657 | -0.004 | 33.928
1.5 | 0.283 | 0.00658 | -0.004 | 42.995
2 | 0.343 | 0.00658 | -0.005 | 52.084
2.5 | 0.402 | 0.00657 | -0.005 | 61.17
3 | 0.461 | 0.00653 | -0.006 | 70.669
3.5 | 0.521 | 0.00635 | -0.006 | 81.992
4 | 0.58 | 0.00667 | -0.006 | 86.947
4.5 | 0.639 | 0.00669 | -0.007 | 95.441
5 | 0.697 | 0.00677 | -0.007 | 102.942
5.5 | 0.756 | 0.00795 | -0.008 | 95.099
6 | 0.814 | 0.00814 | -0.008 | 99.932
6.5 | 0.872 | 0.00837 | -0.009 | 104.074
7 | 0.925 | 0.00755 | -0.009 | 122.472
7.5 | 0.973 | 0.00852 | -0.01 | 114.236
8 | 1.018 | 0.00876 | -0.01 | 116.177
8.5 | 1.059 | 0.00909 | -0.011 | 116.416
9 | 1.094 | 0.00958 | -0.011 | 114.126
9.5 | 1.124 | 0.01012 | -0.012 | 110.984
10 | 1.147 | 0.01074 | -0.012 | 106.724
10.5 | 1.163 | 0.01147 | -0.012 | 101.422
11 | 1.171 | 0.01229 | -0.013 | 95.314
11.5 | 1.173 | 0.01318 | -0.013 | 88.977
12 | 1.166 | 0.01425 | -0.014 | 81.837
12.5 | 1.154 | 0.01534 | -0.014 | 75.191
13 | 1.134 | 0.01658 | -0.015 | 68.394
13.5 | 1.11 | 0.01781 | -0.015 | 62.325
14 | 1.079 | 0.01941 | -0.016 | 55.605
14.5 | 1.045 | 0.02111 | -0.016 | 49.495
15 | 1.007 | 0.02315 | -0.017 | 43.482
15.5 | 0.966 | 0.02542 | -0.017 | 37.991
16 | 0.923 | 0.02817 | -0.017 | 32.758
16.5 | 0.879 | 0.03139 | -0.018 | 27.987

## 138. Re 18M Mach 0.00 (2)
BIGFOIL.COM POLAR EXPORT
fx68h120
FX 68-H-120 |  |  |  | Cl Max: | 1.8118 | at alpha= | 19.5 | deg
XFOIL ncrit=9 |  |  |  | L/D Max: | 133.72 | at alpha= | 10 | deg
Re: | 18000000 |  |  | Cd Min: | 0.04842 | at alpha= | 20 | deg
Mach: | 0 |  |  | Cl=0 at alpha= | -1.2606 | deg
|  |  |  | @ Cl=0.1, Cd= | 0.005597
|  |  |  | @ Cl=0.4, Cd= | 0.0058045
|  |  |  | @ Cl=0.6, Cd= | 0.0058182
alpha (deg) | Cl | Cd | Cm | Cl/Cd
-20 | -1.6352 | 0.03419 | -0.0661 | -47.8268
-19.5 | -1.6651 | 0.02849 | -0.0641 | -58.4451
-19 | -1.6775 | 0.02546 | -0.0588 | -65.8877
-18.5 | -1.6798 | 0.02334 | -0.0525 | -71.9709
-18 | -1.6765 | 0.02186 | -0.0453 | -76.6926
-17.5 | -1.6582 | 0.02051 | -0.0401 | -80.8484
-17 | -1.6279 | 0.01921 | -0.0368 | -84.7423
-16.5 | -1.5928 | 0.01803 | -0.034 | -88.3417
-16 | -1.5529 | 0.01706 | -0.0318 | -91.0258
-15.5 | -1.5123 | 0.01602 | -0.0297 | -94.4007
-15 | -1.4689 | 0.0151 | -0.0279 | -97.2781
-14.5 | -1.4239 | 0.01424 | -0.0263 | -99.993
-14 | -1.3772 | 0.01346 | -0.0248 | -102.318
-13.5 | -1.3294 | 0.01272 | -0.0235 | -104.5126
-12.5 | -1.2324 | 0.01119 | -0.021 | -110.134
-12 | -1.1817 | 0.01057 | -0.0201 | -111.7975
-11.5 | -1.1302 | 0.01001 | -0.0193 | -112.9071
-11 | -1.0776 | 0.00954 | -0.0186 | -112.956
-10.5 | -1.0244 | 0.00909 | -0.018 | -112.6953
-10 | -0.9707 | 0.00868 | -0.0175 | -111.8318
-9.5 | -0.9166 | 0.0083 | -0.017 | -110.4337
-9 | -0.8621 | 0.00796 | -0.0166 | -108.304
-8.5 | -0.8073 | 0.00764 | -0.0162 | -105.6675
-8 | -0.7521 | 0.00734 | -0.0159 | -102.4659
-7.5 | -0.6966 | 0.00706 | -0.0156 | -98.6686
-6.5 | -0.5854 | 0.00649 | -0.0151 | -90.2003
-6 | -0.5295 | 0.00627 | -0.0149 | -84.4498
-5.5 | -0.4733 | 0.00618 | -0.0148 | -76.5858
-5 | -0.4179 | 0.00627 | -0.0147 | -66.6507
-4.5 | -0.3619 | 0.00626 | -0.0146 | -57.8115
-4 | -0.3059 | 0.00616 | -0.0145 | -49.6591
-3.5 | -0.2504 | 0.00599 | -0.0143 | -41.803
-3 | -0.1954 | 0.0058 | -0.014 | -33.6897
-2 | -0.0838 | 0.00553 | -0.0137 | -15.1537
-1.5 | -0.0272 | 0.00551 | -0.0137 | -4.9365
-1 | 0.0296 | 0.00556 | -0.0138 | 5.3237
-0.5 | 0.0867 | 0.00559 | -0.0139 | 15.5098
0 | 0.1435 | 0.00562 | -0.014 | 25.5338
0.5 | 0.2004 | 0.00568 | -0.0141 | 35.2817
1 | 0.257 | 0.00575 | -0.0141 | 44.6957
1.5 | 0.3133 | 0.00578 | -0.0142 | 54.2042
2 | 0.3694 | 0.00581 | -0.0142 | 63.58
2.5 | 0.4254 | 0.0058 | -0.0142 | 73.3448
3.5 | 0.5359 | 0.0058 | -0.014 | 92.3966
4 | 0.5912 | 0.00581 | -0.0139 | 101.7556
4.5 | 0.6448 | 0.00586 | -0.0136 | 110.0341
5 | 0.6984 | 0.00596 | -0.0132 | 117.1812
5.5 | 0.7513 | 0.00611 | -0.0128 | 122.9624
6 | 0.7907 | 0.00721 | -0.0101 | 109.6671
6.5 | 0.829 | 0.00695 | -0.0065 | 119.2806
7 | 0.9022 | 0.00709 | -0.0108 | 127.2496
7.5 | 0.977 | 0.00749 | -0.0155 | 130.4406
8 | 1.0372 | 0.00789 | -0.0168 | 131.4575
8.5 | 1.0942 | 0.00826 | -0.0175 | 132.4697
9 | 1.1549 | 0.00865 | -0.0192 | 133.5145
9.5 | 1.2125 | 0.00907 | -0.0202 | 133.6825
10 | 1.269 | 0.00949 | -0.021 | 133.7197
10.5 | 1.3247 | 0.00997 | -0.0218 | 132.8686
12 | 1.4837 | 0.01196 | -0.0229 | 124.0552
12.5 | 1.5337 | 0.01281 | -0.023 | 119.7268
13 | 1.575 | 0.01343 | -0.0212 | 117.2748
13.5 | 1.609 | 0.01414 | -0.0181 | 113.7907
14 | 1.6331 | 0.01486 | -0.0131 | 109.8991
14.5 | 1.644 | 0.01663 | -0.0073 | 98.8575
15 | 1.684 | 0.01711 | -0.006 | 98.422
15.5 | 1.7149 | 0.01816 | -0.0038 | 94.4328
16 | 1.7354 | 0.01993 | -0.0007 | 87.0748
16.5 | 1.7552 | 0.02185 | 0.002 | 80.3295
17 | 1.7778 | 0.02368 | 0.0041 | 75.076
17.5 | 1.7896 | 0.02639 | 0.0066 | 67.8136
18 | 1.7928 | 0.02998 | 0.009 | 59.7999
18.5 | 1.8083 | 0.03282 | 0.0102 | 55.0975
19 | 1.7962 | 0.03862 | 0.0113 | 46.5096
19.5 | 1.8118 | 0.04204 | 0.0112 | 43.0971
20 | 1.8047 | 0.04842 | 0.0102 | 37.2718

## 139. Re 18M Mach 0.10 (1)
BIGFOIL.COM POLAR EXPORT
fx68h120
FX 68-H-120 |  |  |  | Cl Max: | 1.167 | at alpha= | 11 | deg
JavaFoil+Calcfoil stall+Eppler ext transition |  |  |  | L/D Max: | 115.629 | at alpha= | 8.5 | deg
Re: | 18000000 |  |  | Cd Min: | 0.00651 | at alpha= | 3 | deg
Mach: | 0.1 |  |  | Cl=0 at alpha= | -0.85833 | deg
|  |  |  | @ Cl=0.1, Cd= | 0.0065807
|  |  |  | @ Cl=0.4, Cd= | 0.0065707
|  |  |  | @ Cl=0.6, Cd= | 0.0066831
alpha (deg) | Cl | Cd | Cm | Cl/Cd
-15 | -0.49 | 0.08724 | 0.003 | -5.622
-14.5 | -0.518 | 0.07992 | 0.003 | -6.477
-14 | -0.545 | 0.0728 | 0.003 | -7.487
-13.5 | -0.575 | 0.06353 | 0.003 | -9.045
-13 | -0.605 | 0.05408 | 0.003 | -11.186
-12.5 | -0.642 | 0.04052 | 0.003 | -15.854
-12 | -0.692 | 0.02439 | 0.003 | -28.366
-11.5 | -0.754 | 0.01324 | 0.004 | -56.952
-11 | -0.779 | 0.01159 | 0.003 | -67.243
-10.5 | -0.791 | 0.01049 | 0.003 | -75.424
-10 | -0.794 | 0.011 | 0.003 | -72.201
-9.5 | -0.79 | 0.01034 | 0.003 | -76.444
-9 | -0.778 | 0.00979 | 0.003 | -79.485
-8.5 | -0.757 | 0.00942 | 0.002 | -80.407
-8 | -0.731 | 0.00901 | 0.002 | -81.16
-7.5 | -0.7 | 0.00862 | 0.002 | -81.216
-7 | -0.664 | 0.0086 | 0.002 | -77.213
-6.5 | -0.623 | 0.00843 | 0.001 | -73.983
-6 | -0.579 | 0.0082 | 0.001 | -70.616
-5.5 | -0.531 | 0.00802 | 0.001 | -66.263
-5 | -0.48 | 0.00784 | 0 | -61.258
-4.5 | -0.427 | 0.00764 | 0 | -55.939
-4 | -0.372 | 0.00751 | 0 | -49.481
-3.5 | -0.315 | 0.00702 | -0.001 | -44.858
-3 | -0.257 | 0.00674 | -0.001 | -38.035
-2.5 | -0.197 | 0.00666 | -0.001 | -29.659
-2 | -0.138 | 0.00658 | -0.002 | -20.913
-1.5 | -0.077 | 0.00655 | -0.002 | -11.82
-1 | -0.017 | 0.00659 | -0.002 | -2.593
-0.5 | 0.043 | 0.00659 | -0.003 | 6.57
0 | 0.104 | 0.00658 | -0.003 | 15.747
0.5 | 0.164 | 0.00658 | -0.004 | 24.899
1 | 0.224 | 0.00658 | -0.004 | 34.08
1.5 | 0.284 | 0.00658 | -0.004 | 43.182
2 | 0.344 | 0.00658 | -0.005 | 52.335
2.5 | 0.404 | 0.00657 | -0.005 | 61.459
3 | 0.464 | 0.00651 | -0.006 | 71.239
3.5 | 0.523 | 0.00669 | -0.006 | 78.194
4 | 0.583 | 0.00666 | -0.007 | 87.428
4.5 | 0.642 | 0.00674 | -0.007 | 95.178
5 | 0.701 | 0.00683 | -0.007 | 102.639
5.5 | 0.759 | 0.00802 | -0.008 | 94.699
6 | 0.818 | 0.00824 | -0.008 | 99.253
6.5 | 0.875 | 0.00819 | -0.009 | 106.827
7 | 0.929 | 0.00835 | -0.009 | 111.154
7.5 | 0.977 | 0.00858 | -0.01 | 113.845
8 | 1.022 | 0.00884 | -0.01 | 115.55
8.5 | 1.062 | 0.00918 | -0.011 | 115.629
9 | 1.096 | 0.00969 | -0.011 | 113.107
9.5 | 1.125 | 0.01027 | -0.012 | 109.556
10 | 1.147 | 0.01091 | -0.012 | 105.13
10.5 | 1.161 | 0.01164 | -0.013 | 99.695
11 | 1.167 | 0.0125 | -0.013 | 93.364
11.5 | 1.165 | 0.01344 | -0.013 | 86.676
12 | 1.155 | 0.01455 | -0.014 | 79.406
12.5 | 1.138 | 0.01566 | -0.014 | 72.66
13 | 1.114 | 0.01689 | -0.015 | 65.986
13.5 | 1.084 | 0.01825 | -0.015 | 59.429
14 | 1.049 | 0.01991 | -0.016 | 52.678
14.5 | 1.009 | 0.02178 | -0.016 | 46.308
15 | 0.965 | 0.02397 | -0.017 | 40.251
15.5 | 0.918 | 0.02642 | -0.017 | 34.764
16 | 0.87 | 0.0294 | -0.017 | 29.602

## 140. Re 18M Mach 0.10 (2)
BIGFOIL.COM POLAR EXPORT
fx68h120
FX 68-H-120 |  |  |  | Cl Max: | 1.7793 | at alpha= | 18.5 | deg
XFOIL ncrit=9 |  |  |  | L/D Max: | 133.621 | at alpha= | 9.5 | deg
Re: | 18000000 |  |  | Cd Min: | 0.14268 | at alpha= | -20 | deg
Mach: | 0.1 |  |  | Cl=0 at alpha= | -1.2631 | deg
|  |  |  | @ Cl=0.1, Cd= | 0.0055966
|  |  |  | @ Cl=0.4, Cd= | 0.00582
|  |  |  | @ Cl=0.6, Cd= | 0.0058346
alpha (deg) | Cl | Cd | Cm | Cl/Cd
-20 | -1.0077 | 0.14268 | 0.0081 | -7.0627
-19.5 | -1.5018 | 0.04883 | -0.0588 | -30.7557
-19 | -1.5796 | 0.03318 | -0.0683 | -47.607
-18.5 | -1.6114 | 0.02793 | -0.0649 | -57.6942
-18 | -1.6208 | 0.02509 | -0.0591 | -64.5994
-17.5 | -1.6269 | 0.02297 | -0.0513 | -70.8272
-17 | -1.6202 | 0.02131 | -0.0441 | -76.03
-16.5 | -1.5927 | 0.01974 | -0.0401 | -80.6839
-16 | -1.5557 | 0.01859 | -0.0372 | -83.6848
-15.5 | -1.5192 | 0.01722 | -0.0343 | -88.223
-15 | -1.4776 | 0.01609 | -0.0319 | -91.8334
-14.5 | -1.4338 | 0.01505 | -0.0298 | -95.2691
-14 | -1.3878 | 0.01412 | -0.0279 | -98.2861
-13.5 | -1.3402 | 0.01326 | -0.0263 | -101.0709
-13 | -1.2913 | 0.01247 | -0.0248 | -103.5525
-12.5 | -1.2409 | 0.01179 | -0.0235 | -105.2502
-11.5 | -1.1397 | 0.01027 | -0.0209 | -110.9737
-11 | -1.0869 | 0.00972 | -0.02 | -111.821
-10.5 | -1.0332 | 0.00923 | -0.0193 | -111.9393
-10 | -0.9789 | 0.00879 | -0.0186 | -111.3652
-9.5 | -0.9241 | 0.0084 | -0.018 | -110.0119
-9 | -0.8689 | 0.00804 | -0.0175 | -108.0721
-8.5 | -0.8135 | 0.0077 | -0.017 | -105.6494
-8 | -0.7577 | 0.0074 | -0.0166 | -102.3919
-7.5 | -0.7017 | 0.0071 | -0.0162 | -98.831
-6.5 | -0.5892 | 0.00654 | -0.0156 | -90.0917
-6 | -0.533 | 0.00629 | -0.0153 | -84.7377
-5.5 | -0.4763 | 0.00619 | -0.0152 | -76.9467
-5 | -0.4204 | 0.00628 | -0.015 | -66.9427
-4.5 | -0.364 | 0.00627 | -0.0149 | -58.0542
-4 | -0.3076 | 0.00618 | -0.0148 | -49.7735
-3.5 | -0.2518 | 0.006 | -0.0145 | -41.9667
-3 | -0.1964 | 0.00581 | -0.0142 | -33.8038
-2 | -0.0841 | 0.00554 | -0.0138 | -15.1805
-1.5 | -0.0271 | 0.00551 | -0.0138 | -4.9183
-1 | 0.0301 | 0.00556 | -0.0139 | 5.4137
-0.5 | 0.0875 | 0.00559 | -0.014 | 15.653
0 | 0.1447 | 0.00562 | -0.0141 | 25.7473
0.5 | 0.2019 | 0.00569 | -0.0142 | 35.4833
1 | 0.2588 | 0.00575 | -0.0142 | 45.0087
1.5 | 0.3154 | 0.00579 | -0.0143 | 54.4732
2 | 0.3719 | 0.00583 | -0.0143 | 63.7907
2.5 | 0.4282 | 0.00581 | -0.0143 | 73.7005
3 | 0.4836 | 0.00582 | -0.0141 | 83.0928
3.5 | 0.5394 | 0.00581 | -0.014 | 92.8399
4 | 0.595 | 0.00583 | -0.0139 | 102.0583
4.5 | 0.649 | 0.00588 | -0.0136 | 110.3741
5 | 0.7029 | 0.00597 | -0.0132 | 117.7387
5.5 | 0.7561 | 0.00612 | -0.0127 | 123.5458
6 | 0.7955 | 0.00723 | -0.0099 | 110.0277
6.5 | 0.8335 | 0.00697 | -0.0062 | 119.5839
7 | 0.9093 | 0.00713 | -0.0109 | 127.5316
7.5 | 0.9842 | 0.00754 | -0.0154 | 130.5305
8 | 1.0439 | 0.00794 | -0.0165 | 131.4736
8.5 | 1.1022 | 0.00832 | -0.0174 | 132.476
9 | 1.1632 | 0.00872 | -0.0189 | 133.3945
9.5 | 1.2213 | 0.00914 | -0.0198 | 133.6214
10 | 1.2781 | 0.00961 | -0.0206 | 132.9969
10.5 | 1.3339 | 0.01016 | -0.0212 | 131.2894
11 | 1.3884 | 0.01082 | -0.0216 | 128.3179
11.5 | 1.4419 | 0.01148 | -0.0219 | 125.601
12 | 1.4942 | 0.01221 | -0.022 | 122.3751
12.5 | 1.5438 | 0.01316 | -0.0219 | 117.31
13 | 1.5803 | 0.0138 | -0.0189 | 114.5145
13.5 | 1.6111 | 0.01457 | -0.0149 | 110.5765
14 | 1.6325 | 0.01537 | -0.0096 | 106.2134
15 | 1.6823 | 0.01807 | -0.0027 | 93.0991
15.5 | 1.7142 | 0.01918 | -0.0006 | 89.3743
16 | 1.7306 | 0.02133 | 0.0027 | 81.1346
16.5 | 1.7454 | 0.02374 | 0.0057 | 73.5215
17 | 1.7662 | 0.02587 | 0.0077 | 68.2721
17.5 | 1.773 | 0.02922 | 0.0101 | 60.6776
18 | 1.7661 | 0.03408 | 0.0121 | 51.8222
18.5 | 1.7793 | 0.03759 | 0.0127 | 47.3344
19 | 1.751 | 0.04604 | 0.0122 | 38.0321
19.5 | 1.7663 | 0.05013 | 0.0113 | 35.2344
20 | 1.7442 | 0.05937 | 0.0083 | 29.3785

## 141. Re 18M Mach 0.25 (1)
BIGFOIL.COM POLAR EXPORT
fx68h120
FX 68-H-120 |  |  |  | Cl Max: | 1.139 | at alpha= | 10 | deg
JavaFoil+Calcfoil stall+Eppler ext transition |  |  |  | L/D Max: | 112.925 | at alpha= | 8 | deg
Re: | 18000000 |  |  | Cd Min: | 0.00655 | at alpha= | 2 | deg
Mach: | 0.25 |  |  | Cl=0 at alpha= | -0.85484 | deg
|  |  |  | @ Cl=0.1, Cd= | 0.006611
|  |  |  | @ Cl=0.4, Cd= | 0.00655
|  |  |  | @ Cl=0.6, Cd= | 0.02995
alpha (deg) | Cl | Cd | Cm | Cl/Cd
-14 | -0.12 | 0.08728 | 0.003 | -1.373
-13.5 | -0.228 | 0.08181 | 0.003 | -2.793
-13 | -0.299 | 0.07698 | 0.003 | -3.885
-12.5 | -0.362 | 0.0708 | 0.003 | -5.113
-12 | -0.421 | 0.06265 | 0.003 | -6.724
-11.5 | -0.482 | 0.0498 | 0.003 | -9.672
-11 | -0.554 | 0.02964 | 0.003 | -18.697
-10.5 | -0.648 | 0.01301 | 0.003 | -49.793
-10 | -0.694 | 0.0112 | 0.003 | -61.918
-9.5 | -0.72 | 0.01145 | 0.003 | -62.871
-9 | -0.729 | 0.01049 | 0.003 | -69.538
-8.5 | -0.725 | 0.00987 | 0.002 | -73.452
-8 | -0.712 | 0.00941 | 0.002 | -75.64
-7.5 | -0.691 | 0.00899 | 0.002 | -76.893
-7 | -0.662 | 0.00889 | 0.002 | -74.54
-6.5 | -0.627 | 0.00866 | 0.001 | -72.424
-6 | -0.586 | 0.00841 | 0.001 | -69.717
-5.5 | -0.54 | 0.0082 | 0.001 | -65.893
-5 | -0.49 | 0.00799 | 0 | -61.404
-4.5 | -0.437 | 0.00779 | 0 | -56.118
-4 | -0.381 | 0.0076 | 0 | -50.118
-3.5 | -0.323 | 0.0071 | -0.001 | -45.45
-3 | -0.263 | 0.00684 | -0.001 | -38.478
-2.5 | -0.203 | 0.0067 | -0.001 | -30.247
-2 | -0.141 | 0.00664 | -0.002 | -21.3
-1.5 | -0.08 | 0.00658 | -0.002 | -12.079
-1 | -0.018 | 0.00662 | -0.002 | -2.649
-0.5 | 0.044 | 0.00662 | -0.003 | 6.716
0 | 0.106 | 0.00661 | -0.003 | 16.104
0.5 | 0.168 | 0.00661 | -0.004 | 25.48
1 | 0.23 | 0.00659 | -0.004 | 34.923
1.5 | 0.292 | 0.00659 | -0.004 | 44.315
2 | 0.354 | 0.00655 | -0.005 | 53.959
2.5 | 0.415 | 0.00655 | -0.005 | 63.4
3 | 0.476 | 0.00687 | -0.006 | 69.302
3.5 | 0.537 | 0.00677 | -0.006 | 79.381
4 | 0.598 | 0.00681 | -0.007 | 87.912
4.5 | 0.659 | 0.00689 | -0.007 | 95.644
5 | 0.719 | 0.00699 | -0.008 | 102.911
5.5 | 0.779 | 0.00825 | -0.008 | 94.44
6 | 0.838 | 0.00826 | -0.009 | 101.44
6.5 | 0.893 | 0.00845 | -0.009 | 105.658
7 | 0.949 | 0.00869 | -0.009 | 109.302
7.5 | 0.998 | 0.00893 | -0.01 | 111.705
8 | 1.041 | 0.00922 | -0.01 | 112.925
8.5 | 1.079 | 0.00973 | -0.011 | 110.887
9 | 1.108 | 0.01035 | -0.011 | 107.068
9.5 | 1.129 | 0.01104 | -0.012 | 102.294
10 | 1.139 | 0.01183 | -0.012 | 96.317
10.5 | 1.138 | 0.01281 | -0.013 | 88.849
11 | 1.124 | 0.01388 | -0.013 | 80.977
11.5 | 1.097 | 0.01505 | -0.014 | 72.891
12 | 1.058 | 0.01623 | -0.014 | 65.17
12.5 | 1.006 | 0.01767 | -0.015 | 56.916
13 | 0.941 | 0.0193 | -0.015 | 48.786
13.5 | 0.866 | 0.02125 | -0.016 | 40.763
14 | 0.782 | 0.02366 | -0.016 | 33.034
14.5 | 0.69 | 0.02651 | -0.016 | 26.022
15 | 0.592 | 0.02995 | -0.017 | 19.762

## 142. Re 18M Mach 0.25 (2)
BIGFOIL.COM POLAR EXPORT
fx68h120
FX 68-H-120 |  |  |  | Cl Max: | 1.6211 | at alpha= | 15.5 | deg
XFOIL ncrit=9 |  |  |  | L/D Max: | 132.621 | at alpha= | 9 | deg
Re: | 18000000 |  |  | Cd Min: | 0.20317 | at alpha= | -18 | deg
Mach: | 0.25 |  |  | Cl=0 at alpha= | -1.2757 | deg
|  |  |  | @ Cl=0.1, Cd= | 0.0056269
|  |  |  | @ Cl=0.4, Cd= | 0.00588
|  |  |  | @ Cl=0.6, Cd= | 0.0059245
alpha (deg) | Cl | Cd | Cm | Cl/Cd
-18 | -0.6607 | 0.20317 | 0.0391 | -3.252
-17.5 | -0.8025 | 0.15108 | 0.0119 | -5.3118
-17 | -0.8486 | 0.13127 | -0.0013 | -6.4645
-16.5 | -0.9071 | 0.11089 | -0.0153 | -8.1802
-16 | -0.8383 | 0.11441 | -0.0118 | -7.3272
-15.5 | -0.9818 | 0.08251 | -0.0345 | -11.8992
-15 | -1.041 | 0.06718 | -0.0446 | -15.4957
-14.5 | -1.2057 | 0.03432 | -0.0699 | -35.1311
-14 | -1.2484 | 0.02874 | -0.065 | -43.4377
-13.5 | -1.2916 | 0.02447 | -0.0533 | -52.783
-13 | -1.2923 | 0.02015 | -0.0461 | -64.134
-12.5 | -1.2662 | 0.01717 | -0.0408 | -73.7449
-12 | -1.2251 | 0.01516 | -0.0369 | -80.8113
-11.5 | -1.1819 | 0.01318 | -0.0332 | -89.6737
-11 | -1.1314 | 0.01184 | -0.0304 | -95.5574
-10.5 | -1.0792 | 0.0106 | -0.0278 | -101.8113
-10 | -1.0238 | 0.00969 | -0.0257 | -105.6553
-9.5 | -0.9662 | 0.00905 | -0.0241 | -106.7624
-9 | -0.9077 | 0.00855 | -0.0228 | -106.1637
-8.5 | -0.8488 | 0.00811 | -0.0217 | -104.6609
-8 | -0.7895 | 0.00774 | -0.0207 | -102.0026
-7.5 | -0.7302 | 0.00738 | -0.0198 | -98.9431
-6 | -0.5525 | 0.00644 | -0.0177 | -85.7919
-4 | -0.3172 | 0.00624 | -0.0162 | -50.8333
-3.5 | -0.259 | 0.00608 | -0.0158 | -42.5987
-3 | -0.2016 | 0.00587 | -0.0154 | -34.3441
-2.5 | -0.1441 | 0.00565 | -0.0149 | -25.5044
-2 | -0.0856 | 0.00556 | -0.0147 | -15.3957
-1.5 | -0.0266 | 0.00553 | -0.0147 | -4.8101
-1 | 0.0327 | 0.00559 | -0.0147 | 5.8497
-0.5 | 0.0918 | 0.00562 | -0.0147 | 16.3345
0 | 0.1509 | 0.00567 | -0.0147 | 26.6138
0.5 | 0.21 | 0.00574 | -0.0148 | 36.5854
1 | 0.2686 | 0.00581 | -0.0148 | 46.2306
1.5 | 0.3273 | 0.00585 | -0.0148 | 55.9487
2 | 0.3857 | 0.00588 | -0.0147 | 65.5952
2.5 | 0.4436 | 0.00588 | -0.0146 | 75.4422
3 | 0.5011 | 0.00589 | -0.0144 | 85.0764
4 | 0.6159 | 0.00593 | -0.014 | 103.8617
4.5 | 0.6718 | 0.00596 | -0.0135 | 112.7181
5.5 | 0.7827 | 0.00622 | -0.0122 | 125.836
6 | 0.8215 | 0.00737 | -0.0088 | 111.4654
6.5 | 0.8579 | 0.00709 | -0.004 | 121.0014
7 | 0.9482 | 0.00736 | -0.0112 | 128.8315
7.5 | 1.024 | 0.00782 | -0.015 | 130.9463
8.5 | 1.1466 | 0.00867 | -0.0162 | 132.2491
9 | 1.2095 | 0.00912 | -0.0172 | 132.6206
9.5 | 1.2701 | 0.00963 | -0.0176 | 131.8899
10 | 1.3287 | 0.01033 | -0.0177 | 128.6254
10.5 | 1.3869 | 0.01102 | -0.0178 | 125.853
11 | 1.4424 | 0.01192 | -0.0174 | 121.0067
11.5 | 1.4952 | 0.01301 | -0.0168 | 114.927
12 | 1.5369 | 0.01426 | -0.0141 | 107.777
12.5 | 1.5301 | 0.01598 | -0.0034 | 95.7509
13 | 1.5607 | 0.01719 | 0.0004 | 90.7912
13.5 | 1.5853 | 0.0189 | 0.0042 | 83.8783
14 | 1.6091 | 0.02085 | 0.0077 | 77.1751
14.5 | 1.5329 | 0.03014 | 0.0153 | 50.8593
15 | 1.595 | 0.02977 | 0.0158 | 53.5774
15.5 | 1.6211 | 0.0323 | 0.0172 | 50.1889
16 | 1.5858 | 0.04102 | 0.0176 | 38.6592
16.5 | 1.5309 | 0.05452 | 0.013 | 28.0796
17 | 1.509 | 0.06504 | 0.0087 | 23.2011
17.5 | 1.4365 | 0.08278 | 0.0008 | 17.3532
18 | 1.3435 | 0.10389 | -0.009 | 12.9319
18.5 | 1.3142 | 0.11606 | -0.0145 | 11.3235
19 | 1.2508 | 0.13424 | -0.0237 | 9.3176
19.5 | 1.2458 | 0.14311 | -0.0281 | 8.7052
20 | 1.2327 | 0.15361 | -0.0337 | 8.0249

## 143. Re 18M Mach 0.50 (1)
BIGFOIL.COM POLAR EXPORT
fx68h120
FX 68-H-120 |  |  |  | Cl Max: | 1.153 | at alpha= | 20 | deg
JavaFoil+Calcfoil stall+Eppler ext transition |  |  |  | L/D Max: | 108.063 | at alpha= | 4.5 | deg
Re: | 18000000 |  |  | Cd Min: | 0.00666 | at alpha= | -1.5 | deg
Mach: | 0.5 |  |  | Cl=0 at alpha= | -0.85714 | deg
|  |  |  | @ Cl=0.1, Cd= | 0.0069107
|  |  |  | @ Cl=0.4, Cd= | 0.0072359
|  |  |  | @ Cl=0.6, Cd= | 0.0074082
alpha (deg) | Cl | Cd | Cm | Cl/Cd
-20 | -1.049 | 0.18789 | 0.004 | -5.583
-19.5 | -1.022 | 0.18441 | 0.004 | -5.543
-19 | -0.995 | 0.17877 | 0.004 | -5.566
-18.5 | -0.968 | 0.17426 | 0.004 | -5.554
-18 | -0.94 | 0.1703 | 0.004 | -5.521
-17.5 | -0.915 | 0.15592 | 0.004 | -5.869
-17 | -0.887 | 0.14966 | 0.004 | -5.93
-16.5 | -0.86 | 0.14595 | 0.004 | -5.889
-16 | -0.832 | 0.1354 | 0.003 | -6.145
-15.5 | -0.807 | 0.12157 | 0.003 | -6.639
-15 | -0.781 | 0.11171 | 0.003 | -6.995
-14.5 | -0.753 | 0.10762 | 0.003 | -6.996
-14 | -0.723 | 0.10447 | 0.003 | -6.925
-13.5 | -0.704 | 0.08858 | 0.003 | -7.944
-13 | -0.678 | 0.08042 | 0.003 | -8.436
-12.5 | -0.654 | 0.07253 | 0.003 | -9.014
-12 | -0.632 | 0.06284 | 0.003 | -10.059
-11.5 | -0.595 | 0.0717 | 0.003 | -8.292
-11 | -0.575 | 0.05945 | 0.003 | -9.664
-10.5 | -0.557 | 0.04785 | 0.003 | -11.638
-10 | -0.514 | 0.05858 | 0.002 | -8.776
-9.5 | -0.5 | 0.04323 | 0.002 | -11.575
-9 | -0.511 | 0.02037 | 0.003 | -25.079
-8.5 | -0.434 | 0.04601 | 0.002 | -9.436
-8 | -0.477 | 0.0123 | 0.002 | -38.806
-7.5 | -0.454 | 0.01118 | 0.002 | -40.572
-7 | -0.418 | 0.00968 | 0.002 | -43.213
-6.5 | -0.386 | 0.01038 | 0.001 | -37.158
-6 | -0.352 | 0.00954 | 0.001 | -36.882
-5.5 | -0.524 | 0.00915 | 0.001 | -57.275
-5 | -0.512 | 0.0088 | 0 | -58.115
-4.5 | -0.471 | 0.00842 | 0 | -55.91
-4 | -0.418 | 0.00812 | 0 | -51.426
-3.5 | -0.357 | 0.00783 | -0.001 | -45.64
-3 | -0.293 | 0.00712 | -0.001 | -41.123
-2.5 | -0.226 | 0.00693 | -0.001 | -32.601
-2 | -0.158 | 0.00681 | -0.002 | -23.174
-1.5 | -0.089 | 0.00666 | -0.002 | -13.328
-1 | -0.02 | 0.00684 | -0.003 | -2.868
-0.5 | 0.05 | 0.00686 | -0.003 | 7.242
0 | 0.119 | 0.00693 | -0.004 | 17.159
0.5 | 0.188 | 0.00697 | -0.004 | 27.004
1 | 0.257 | 0.00702 | -0.005 | 36.622
1.5 | 0.326 | 0.00713 | -0.005 | 45.748
2 | 0.395 | 0.00723 | -0.005 | 54.559
2.5 | 0.463 | 0.00731 | -0.006 | 63.378
3 | 0.531 | 0.00742 | -0.006 | 71.603
3.5 | 0.599 | 0.00741 | -0.007 | 80.786
4 | 0.665 | 0.00729 | -0.007 | 91.266
4.5 | 0.73 | 0.00676 | -0.008 | 108.063
5 | 0.795 | 0.00756 | -0.008 | 105.035
5.5 | 0.855 | 0.00919 | -0.009 | 93.063
6 | 0.918 | 0.00958 | -0.009 | 95.752
6.5 | 0.979 | 0.01 | -0.01 | 97.91
7 | 1.038 | 0.01052 | -0.01 | 98.705
7.5 | 1.078 | 0.01114 | -0.011 | 96.778
8 | 1.096 | 0.01214 | -0.012 | 90.307
8.5 | 1.071 | 0.0135 | -0.012 | 79.366
9 | 0.875 | 0.01485 | -0.012 | 58.916
9.5 | 0.68 | 0.01651 | -0.013 | 41.156
10 | 0.709 | 0.01794 | -0.013 | 39.534
10.5 | 0.735 | 0.02072 | -0.014 | 35.496
11 | 0.758 | 0.02479 | -0.014 | 30.588
11.5 | 0.77 | 0.03308 | -0.014 | 23.294
12 | 0.773 | 0.04693 | -0.014 | 16.481
12.5 | 0.797 | 0.05162 | -0.014 | 15.441
13 | 0.812 | 0.06399 | -0.014 | 12.688
13.5 | 0.829 | 0.07794 | -0.014 | 10.636
14 | 0.851 | 0.08662 | -0.014 | 9.83
14.5 | 0.87 | 0.10336 | -0.014 | 8.42
15 | 0.89 | 0.11905 | -0.014 | 7.472
15.5 | 0.909 | 0.14708 | -0.014 | 6.182
16 | 0.935 | 0.16106 | -0.014 | 5.804
16.5 | 0.963 | 0.16616 | -0.014 | 5.796
17 | 0.989 | 0.18725 | -0.015 | 5.28
17.5 | 1.017 | 0.19214 | -0.015 | 5.291
18 | 1.044 | 0.19727 | -0.016 | 5.293
18.5 | 1.072 | 0.19937 | -0.016 | 5.375
19 | 1.099 | 0.20902 | -0.017 | 5.259
19.5 | 1.125 | 0.2243 | -0.017 | 5.015
20 | 1.153 | 0.22953 | -0.018 | 5.021

## 144. Re 18M Mach 0.50 (2)
BIGFOIL.COM POLAR EXPORT
fx68h120
FX 68-H-120 |  |  |  | Cl Max: | 1.3879 | at alpha= | 9 | deg
XFOIL ncrit=9 |  |  |  | L/D Max: | 131.374 | at alpha= | 5.5 | deg
Re: | 18000000 |  |  | Cd Min: | 0.27314 | at alpha= | -20 | deg
Mach: | 0.5 |  |  | Cl=0 at alpha= | -1.326 | deg
|  |  |  | @ Cl=0.1, Cd= | 0.0057893
|  |  |  | @ Cl=0.4, Cd= | 0.0061228
|  |  |  | @ Cl=0.6, Cd= | 0.0062562
alpha (deg) | Cl | Cd | Cm | Cl/Cd
-20 | -0.7682 | 0.27314 | 0.0746 | -2.8125
-19.5 | -0.7471 | 0.26415 | 0.0694 | -2.8283
-19 | -0.725 | 0.25552 | 0.0643 | -2.8374
-18.5 | -0.7042 | 0.24561 | 0.0592 | -2.8671
-18 | -0.684 | 0.2356 | 0.054 | -2.9032
-17.5 | -0.6631 | 0.22641 | 0.049 | -2.9288
-17 | -0.6428 | 0.21702 | 0.0439 | -2.9619
-16 | -0.5984 | 0.20098 | 0.0341 | -2.9774
-15.5 | -0.5812 | 0.19068 | 0.0288 | -3.048
-15 | -0.5615 | 0.18177 | 0.0238 | -3.0891
-14.5 | -0.5457 | 0.17172 | 0.0184 | -3.1778
-14 | -0.535 | 0.16035 | 0.0124 | -3.3365
-13.5 | -0.5239 | 0.14965 | 0.0065 | -3.5008
-13 | -0.5194 | 0.13782 | -0.0001 | -3.7687
-12.5 | -0.5181 | 0.12607 | -0.007 | -4.1096
-12 | -0.517 | 0.115 | -0.0137 | -4.4957
-11.5 | -0.5247 | 0.10313 | -0.0211 | -5.0878
-11 | -0.5261 | 0.09328 | -0.0271 | -5.64
-10.5 | -0.5403 | 0.08231 | -0.034 | -6.5642
-10 | -0.5564 | 0.07208 | -0.0403 | -7.7192
-9.5 | -0.5729 | 0.06268 | -0.0459 | -9.1401
-9 | -0.5996 | 0.05286 | -0.052 | -11.3432
-8.5 | -0.6332 | 0.0431 | -0.0597 | -14.6914
-8 | -0.6695 | 0.03341 | -0.0592 | -20.0389
-7.5 | -0.697 | 0.02416 | -0.0558 | -28.8493
-7 | -0.7094 | 0.01655 | -0.048 | -42.864
-6.5 | -0.6914 | 0.01085 | -0.0393 | -63.7235
-6 | -0.6415 | 0.0079 | -0.0326 | -81.2025
-5.5 | -0.5732 | 0.00689 | -0.029 | -83.193
-5 | -0.5023 | 0.00669 | -0.0267 | -75.0822
-4.5 | -0.4318 | 0.00667 | -0.0251 | -64.7376
-4 | -0.3614 | 0.00653 | -0.0237 | -55.3446
-3.5 | -0.292 | 0.00641 | -0.0225 | -45.5538
-3 | -0.225 | 0.00611 | -0.0212 | -36.8249
-2.5 | -0.1597 | 0.00578 | -0.0198 | -27.6298
-2 | -0.0917 | 0.00571 | -0.0191 | -16.0595
-1.5 | -0.0237 | 0.00568 | -0.0186 | -4.1725
-1 | 0.0444 | 0.00574 | -0.0183 | 7.7352
-0.5 | 0.1121 | 0.0058 | -0.018 | 19.3276
0 | 0.1795 | 0.00589 | -0.0177 | 30.4754
0.5 | 0.2467 | 0.00596 | -0.0174 | 41.3926
1 | 0.3141 | 0.00603 | -0.0171 | 52.0896
1.5 | 0.3811 | 0.0061 | -0.0168 | 62.4754
2 | 0.4475 | 0.00618 | -0.0164 | 72.411
2.5 | 0.5139 | 0.00618 | -0.0158 | 83.1553
3 | 0.5795 | 0.00625 | -0.0151 | 92.72
3.5 | 0.6452 | 0.00627 | -0.0142 | 102.9027
4 | 0.7111 | 0.0063 | -0.0132 | 112.873
4.5 | 0.7741 | 0.00639 | -0.0116 | 121.1424
5 | 0.8395 | 0.00647 | -0.0102 | 129.7527
5.5 | 0.8986 | 0.00684 | -0.0077 | 131.3743
6 | 0.9319 | 0.00805 | -0.0008 | 115.764
6.5 | 1.0264 | 0.00798 | -0.005 | 128.6216
7 | 1.1214 | 0.00859 | -0.0088 | 130.5471
7.5 | 1.1896 | 0.00922 | -0.0069 | 129.0239
8 | 1.2697 | 0.00995 | -0.0071 | 127.608
8.5 | 1.341 | 0.0111 | -0.0056 | 120.8108
9 | 1.3879 | 0.01343 | -0.0014 | 103.3433
9.5 | 1.3864 | 0.01649 | 0.0083 | 84.0752
10 | 1.3699 | 0.0206 | 0.0174 | 66.5
10.5 | 1.3471 | 0.02649 | 0.0229 | 50.8532
11 | 1.3161 | 0.03457 | 0.0245 | 38.0706
11.5 | 1.2744 | 0.04634 | 0.0203 | 27.5011
12 | 1.2287 | 0.05961 | 0.0143 | 20.6123
12.5 | 1.1813 | 0.07234 | 0.009 | 16.3298
13 | 1.1445 | 0.08408 | 0.004 | 13.612
13.5 | 1.1152 | 0.09547 | -0.001 | 11.6812
14 | 1.0943 | 0.10639 | -0.0058 | 10.2857

## 145. Re 20M Mach 0.00 (1)
BIGFOIL.COM POLAR EXPORT
fx68h120
FX 68-H-120 |  |  |  | Cl Max: | 1.174 | at alpha= | 11.5 | deg
JavaFoil+Calcfoil stall+Eppler ext transition |  |  |  | L/D Max: | 116.844 | at alpha= | 8.5 | deg
Re: | 20000000 |  |  | Cd Min: | 0.00635 | at alpha= | 3.5 | deg
Mach: | 0 |  |  | Cl=0 at alpha= | -0.85833 | deg
|  |  |  | @ Cl=0.1, Cd= | 0.0065105
|  |  |  | @ Cl=0.4, Cd= | 0.00652
|  |  |  | @ Cl=0.6, Cd= | 0.0066534
alpha (deg) | Cl | Cd | Cm | Cl/Cd
-15.5 | -0.514 | 0.08931 | 0.003 | -5.75
-15 | -0.538 | 0.08198 | 0.003 | -6.562
-14.5 | -0.562 | 0.07513 | 0.003 | -7.485
-14 | -0.588 | 0.06761 | 0.003 | -8.689
-13.5 | -0.616 | 0.05739 | 0.003 | -10.73
-13 | -0.649 | 0.04491 | 0.003 | -14.442
-12.5 | -0.694 | 0.02833 | 0.004 | -24.488
-12 | -0.749 | 0.01553 | 0.004 | -48.234
-11.5 | -0.785 | 0.01208 | 0.004 | -65.009
-11 | -0.8 | 0.0101 | 0.003 | -79.256
-10.5 | -0.807 | 0.01143 | 0.003 | -70.585
-10 | -0.805 | 0.01062 | 0.003 | -75.821
-9.5 | -0.798 | 0.01004 | 0.003 | -79.554
-9 | -0.783 | 0.00959 | 0.003 | -81.652
-8.5 | -0.761 | 0.00921 | 0.002 | -82.579
-8 | -0.733 | 0.00881 | 0.002 | -83.133
-7.5 | -0.7 | 0.00879 | 0.002 | -79.652
-7 | -0.663 | 0.00854 | 0.002 | -77.666
-6.5 | -0.622 | 0.00832 | 0.001 | -74.82
-6 | -0.578 | 0.00813 | 0.001 | -71.03
-5.5 | -0.529 | 0.00793 | 0.001 | -66.808
-5 | -0.479 | 0.00773 | 0 | -61.887
-4.5 | -0.425 | 0.00754 | 0 | -56.434
-4 | -0.37 | 0.0074 | 0 | -49.998
-3.5 | -0.313 | 0.00694 | -0.001 | -45.163
-3 | -0.255 | 0.0067 | -0.001 | -38.1
-2.5 | -0.196 | 0.00659 | -0.001 | -29.798
-2 | -0.137 | 0.00653 | -0.002 | -20.985
-1.5 | -0.077 | 0.00651 | -0.002 | -11.828
-1 | -0.017 | 0.00653 | -0.002 | -2.603
-0.5 | 0.043 | 0.00652 | -0.003 | 6.604
0 | 0.103 | 0.00651 | -0.003 | 15.829
0.5 | 0.163 | 0.00651 | -0.004 | 25.058
1 | 0.223 | 0.00651 | -0.004 | 34.242
1.5 | 0.283 | 0.00652 | -0.004 | 43.387
2 | 0.343 | 0.00652 | -0.005 | 52.54
2.5 | 0.402 | 0.00652 | -0.005 | 61.687
3 | 0.461 | 0.00651 | -0.006 | 70.855
3.5 | 0.521 | 0.00635 | -0.006 | 82.014
4 | 0.58 | 0.00665 | -0.006 | 87.245
4.5 | 0.639 | 0.00666 | -0.007 | 95.848
5 | 0.697 | 0.00674 | -0.007 | 103.456
5.5 | 0.756 | 0.00787 | -0.008 | 96.046
6 | 0.814 | 0.00807 | -0.008 | 100.825
6.5 | 0.872 | 0.00832 | -0.009 | 104.819
7 | 0.927 | 0.00835 | -0.009 | 111.1
7.5 | 0.974 | 0.00851 | -0.01 | 114.402
8 | 1.019 | 0.00879 | -0.01 | 115.887
8.5 | 1.059 | 0.00907 | -0.011 | 116.844
9 | 1.095 | 0.00946 | -0.011 | 115.695
9.5 | 1.124 | 0.00998 | -0.012 | 112.703
10 | 1.148 | 0.01055 | -0.012 | 108.811
10.5 | 1.164 | 0.01125 | -0.012 | 103.427
11 | 1.172 | 0.01204 | -0.013 | 97.397
11.5 | 1.174 | 0.0129 | -0.013 | 90.967
12 | 1.167 | 0.01394 | -0.014 | 83.719
12.5 | 1.155 | 0.015 | -0.014 | 76.973
13 | 1.135 | 0.01624 | -0.015 | 69.927
13.5 | 1.111 | 0.01742 | -0.015 | 63.763
14 | 1.08 | 0.01894 | -0.016 | 57.035
14.5 | 1.046 | 0.02058 | -0.016 | 50.83
15 | 1.008 | 0.02254 | -0.017 | 44.719
15.5 | 0.967 | 0.0247 | -0.017 | 39.153
16 | 0.924 | 0.02733 | -0.017 | 33.814
16.5 | 0.88 | 0.03038 | -0.018 | 28.974

## 146. Re 20M Mach 0.00 (2)
BIGFOIL.COM POLAR EXPORT
fx68h120
FX 68-H-120 |  |  |  | Cl Max: | 1.8439 | at alpha= | 19.5 | deg
XFOIL ncrit=9 |  |  |  | L/D Max: | 136.329 | at alpha= | 9.5 | deg
Re: | 20000000 |  |  | Cd Min: | 0.04417 | at alpha= | 20 | deg
Mach: | 0 |  |  | Cl=0 at alpha= | -1.2555 | deg
|  |  |  | @ Cl=0.1, Cd= | 0.0055297
|  |  |  | @ Cl=0.4, Cd= | 0.0057528
|  |  |  | @ Cl=0.6, Cd= | 0.0057907
alpha (deg) | Cl | Cd | Cm | Cl/Cd
-20 | -1.6777 | 0.03063 | -0.0662 | -54.7731
-19.5 | -1.6987 | 0.02666 | -0.062 | -63.7172
-19 | -1.7042 | 0.02418 | -0.0563 | -70.4797
-18.5 | -1.7029 | 0.0224 | -0.0497 | -76.0223
-18 | -1.697 | 0.0211 | -0.0424 | -80.4265
-17.5 | -1.6699 | 0.01978 | -0.0387 | -84.4237
-17 | -1.6372 | 0.01857 | -0.0356 | -88.1637
-16.5 | -1.6004 | 0.01746 | -0.033 | -91.6609
-16 | -1.5597 | 0.01652 | -0.0309 | -94.4128
-15.5 | -1.518 | 0.01554 | -0.0289 | -97.6834
-15 | -1.4738 | 0.01467 | -0.0272 | -100.4635
-14.5 | -1.4281 | 0.01386 | -0.0257 | -103.0375
-14 | -1.381 | 0.01311 | -0.0243 | -105.3394
-13.5 | -1.3327 | 0.01241 | -0.023 | -107.3892
-13 | -1.2835 | 0.01175 | -0.0219 | -109.234
-12.5 | -1.2343 | 0.01101 | -0.0208 | -112.1072
-12 | -1.1835 | 0.0104 | -0.0198 | -113.7981
-11.5 | -1.1322 | 0.00983 | -0.019 | -115.178
-11 | -1.0795 | 0.00935 | -0.0183 | -115.4545
-10.5 | -1.0263 | 0.00891 | -0.0177 | -115.1852
-10 | -0.9725 | 0.00852 | -0.0172 | -114.1432
-9.5 | -0.9183 | 0.00815 | -0.0167 | -112.6748
-9 | -0.8637 | 0.00782 | -0.0163 | -110.4476
-8.5 | -0.8088 | 0.0075 | -0.0159 | -107.84
-8 | -0.7535 | 0.00721 | -0.0156 | -104.5076
-7.5 | -0.698 | 0.00693 | -0.0154 | -100.7215
-6.5 | -0.5865 | 0.00643 | -0.0149 | -91.2131
-5 | -0.419 | 0.00627 | -0.0145 | -66.8262
-4.5 | -0.3629 | 0.00622 | -0.0145 | -58.3441
-4 | -0.3067 | 0.00613 | -0.0144 | -50.0326
-3.5 | -0.2512 | 0.00596 | -0.0142 | -42.1477
-3 | -0.1958 | 0.00579 | -0.0139 | -33.8169
-2.5 | -0.1407 | 0.00557 | -0.0136 | -25.2603
-2 | -0.0843 | 0.00548 | -0.0136 | -15.3832
-1.5 | -0.0279 | 0.00546 | -0.0135 | -5.1099
-0.5 | 0.0862 | 0.00552 | -0.0137 | 15.6159
0 | 0.1431 | 0.00556 | -0.0139 | 25.7374
0.5 | 0.1999 | 0.00563 | -0.014 | 35.5062
1 | 0.2565 | 0.00569 | -0.014 | 45.0791
1.5 | 0.3132 | 0.00571 | -0.0141 | 54.8511
2 | 0.3694 | 0.00575 | -0.0142 | 64.2435
3 | 0.4808 | 0.00576 | -0.0141 | 83.4722
3.5 | 0.5365 | 0.00574 | -0.0141 | 93.4669
4 | 0.5917 | 0.00578 | -0.014 | 102.3702
4.5 | 0.6458 | 0.00585 | -0.0137 | 110.3932
5 | 0.6998 | 0.00592 | -0.0135 | 118.2095
5.5 | 0.7531 | 0.0061 | -0.0131 | 123.459
6 | 0.7936 | 0.0072 | -0.0106 | 110.2222
6.5 | 0.8378 | 0.00708 | -0.0084 | 118.3333
7 | 0.8816 | 0.0069 | -0.0059 | 127.7681
7.5 | 0.9679 | 0.00734 | -0.0133 | 131.8665
8 | 1.0376 | 0.00772 | -0.0168 | 134.4041
8.5 | 1.0899 | 0.00808 | -0.0165 | 134.8886
9 | 1.1519 | 0.00847 | -0.0184 | 135.9976
9.5 | 1.2106 | 0.00888 | -0.0196 | 136.3288
10 | 1.2672 | 0.00932 | -0.0205 | 135.9657
10.5 | 1.323 | 0.00978 | -0.0212 | 135.2761
11 | 1.3771 | 0.0104 | -0.0217 | 132.4135
11.5 | 1.4308 | 0.01099 | -0.0222 | 130.1911
12 | 1.4833 | 0.01162 | -0.0226 | 127.6506
12.5 | 1.5342 | 0.01237 | -0.0227 | 124.0259
13 | 1.5847 | 0.01303 | -0.0229 | 121.6193
13.5 | 1.6185 | 0.01368 | -0.0196 | 118.3114
14 | 1.6484 | 0.0144 | -0.0157 | 114.4722
14.5 | 1.6608 | 0.01575 | -0.0095 | 105.4476
15 | 1.6975 | 0.01637 | -0.0076 | 103.6958
15.5 | 1.728 | 0.01741 | -0.0052 | 99.2533
16 | 1.7513 | 0.01895 | -0.0023 | 92.4169
16.5 | 1.7734 | 0.02066 | 0.0004 | 85.8374
17 | 1.7966 | 0.02238 | 0.0026 | 80.277
17.5 | 1.8115 | 0.02477 | 0.0052 | 73.1328
18 | 1.8209 | 0.02775 | 0.0075 | 65.618
18.5 | 1.8353 | 0.03051 | 0.0091 | 60.154
19 | 1.8313 | 0.03515 | 0.0107 | 52.0996
19.5 | 1.8439 | 0.03868 | 0.0111 | 47.6706
20 | 1.8407 | 0.04417 | 0.0109 | 41.6731

## 147. Re 20M Mach 0.10 (1)
BIGFOIL.COM POLAR EXPORT
fx68h120
FX 68-H-120 |  |  |  | Cl Max: | 1.168 | at alpha= | 11 | deg
JavaFoil+Calcfoil stall+Eppler ext transition |  |  |  | L/D Max: | 122.004 | at alpha= | 7 | deg
Re: | 20000000 |  |  | Cd Min: | 0.00635 | at alpha= | 3.5 | deg
Mach: | 0.1 |  |  | Cl=0 at alpha= | -0.85833 | deg
|  |  |  | @ Cl=0.1, Cd= | 0.0065207
|  |  |  | @ Cl=0.4, Cd= | 0.00652
|  |  |  | @ Cl=0.6, Cd= | 0.0066602
alpha (deg) | Cl | Cd | Cm | Cl/Cd
-15 | -0.491 | 0.08614 | 0.003 | -5.701
-14.5 | -0.518 | 0.07867 | 0.003 | -6.591
-14 | -0.546 | 0.07217 | 0.003 | -7.559
-13.5 | -0.575 | 0.06269 | 0.003 | -9.178
-13 | -0.608 | 0.05167 | 0.003 | -11.764
-12.5 | -0.648 | 0.03731 | 0.003 | -17.353
-12 | -0.703 | 0.02063 | 0.004 | -34.059
-11.5 | -0.758 | 0.01264 | 0.004 | -59.986
-11 | -0.78 | 0.01133 | 0.003 | -68.888
-10.5 | -0.792 | 0.01175 | 0.003 | -67.433
-10 | -0.794 | 0.01079 | 0.003 | -73.625
-9.5 | -0.79 | 0.01017 | 0.003 | -77.74
-9 | -0.778 | 0.00965 | 0.003 | -80.638
-8.5 | -0.757 | 0.00928 | 0.002 | -81.557
-8 | -0.731 | 0.00888 | 0.002 | -82.293
-7.5 | -0.7 | 0.00885 | 0.002 | -79.107
-7 | -0.664 | 0.00862 | 0.002 | -77.04
-6.5 | -0.623 | 0.00836 | 0.001 | -74.595
-6 | -0.579 | 0.00816 | 0.001 | -70.93
-5.5 | -0.531 | 0.00795 | 0.001 | -66.793
-5 | -0.48 | 0.00777 | 0 | -61.844
-4.5 | -0.427 | 0.00756 | 0 | -56.489
-4 | -0.372 | 0.00742 | 0 | -50.086
-3.5 | -0.315 | 0.00698 | -0.001 | -45.086
-3 | -0.257 | 0.00671 | -0.001 | -38.22
-2.5 | -0.197 | 0.0066 | -0.001 | -29.902
-2 | -0.138 | 0.00653 | -0.002 | -21.067
-1.5 | -0.077 | 0.00652 | -0.002 | -11.875
-1 | -0.017 | 0.00654 | -0.002 | -2.613
-0.5 | 0.043 | 0.00653 | -0.003 | 6.631
0 | 0.104 | 0.00652 | -0.003 | 15.894
0.5 | 0.164 | 0.00651 | -0.004 | 25.158
1 | 0.224 | 0.00652 | -0.004 | 34.388
1.5 | 0.284 | 0.00652 | -0.004 | 43.573
2 | 0.344 | 0.00652 | -0.005 | 52.772
2.5 | 0.404 | 0.00652 | -0.005 | 61.966
3 | 0.464 | 0.00651 | -0.006 | 71.191
3.5 | 0.523 | 0.00635 | -0.006 | 82.455
4 | 0.583 | 0.00664 | -0.007 | 87.738
4.5 | 0.642 | 0.00671 | -0.007 | 95.587
5 | 0.701 | 0.00679 | -0.007 | 103.137
5.5 | 0.759 | 0.00787 | -0.008 | 96.523
6 | 0.818 | 0.00816 | -0.008 | 100.176
6.5 | 0.876 | 0.00842 | -0.009 | 103.993
7 | 0.93 | 0.00762 | -0.009 | 122.004
7.5 | 0.978 | 0.00858 | -0.01 | 114.005
8 | 1.022 | 0.00886 | -0.01 | 115.364
8.5 | 1.063 | 0.00915 | -0.011 | 116.097
9 | 1.097 | 0.00956 | -0.011 | 114.715
9.5 | 1.126 | 0.01012 | -0.012 | 111.299
10 | 1.148 | 0.01071 | -0.012 | 107.102
10.5 | 1.162 | 0.01143 | -0.013 | 101.612
11 | 1.168 | 0.01224 | -0.013 | 95.395
11.5 | 1.166 | 0.01317 | -0.013 | 88.522
12 | 1.156 | 0.01423 | -0.014 | 81.229
12.5 | 1.139 | 0.01531 | -0.014 | 74.386
13 | 1.115 | 0.01653 | -0.015 | 67.467
13.5 | 1.085 | 0.01785 | -0.015 | 60.807
14 | 1.05 | 0.01943 | -0.016 | 54.037
14.5 | 1.01 | 0.02122 | -0.016 | 47.598
15 | 0.966 | 0.02332 | -0.017 | 41.439
15.5 | 0.92 | 0.02567 | -0.017 | 35.837
16 | 0.872 | 0.02852 | -0.017 | 30.566

## 148. Re 20M Mach 0.10 (2)
BIGFOIL.COM POLAR EXPORT
fx68h120
FX 68-H-120 |  |  |  | Cl Max: | 1.8128 | at alpha= | 18.5 | deg
XFOIL ncrit=9 |  |  |  | L/D Max: | 136.094 | at alpha= | 9.5 | deg
Re: | 20000000 |  |  | Cd Min: | 0.05258 | at alpha= | 20 | deg
Mach: | 0.1 |  |  | Cl=0 at alpha= | -1.2583 | deg
|  |  |  | @ Cl=0.1, Cd= | 0.0055391
|  |  |  | @ Cl=0.4, Cd= | 0.005755
|  |  |  | @ Cl=0.6, Cd= | 0.0058054
alpha (deg) | Cl | Cd | Cm | Cl/Cd
-19.5 | -1.5901 | 0.03668 | -0.0681 | -43.3506
-19 | -1.6302 | 0.02966 | -0.0675 | -54.9629
-18.5 | -1.6488 | 0.02595 | -0.0624 | -63.5376
-18 | -1.6529 | 0.02367 | -0.0558 | -69.831
-17.5 | -1.6552 | 0.02196 | -0.0475 | -75.3734
-17 | -1.6352 | 0.02039 | -0.0424 | -80.1962
-16.5 | -1.6041 | 0.01896 | -0.0388 | -84.6044
-16 | -1.5658 | 0.01784 | -0.036 | -87.7691
-15.5 | -1.5269 | 0.0166 | -0.0333 | -91.9819
-15 | -1.484 | 0.01555 | -0.0311 | -95.4341
-14.5 | -1.4392 | 0.01459 | -0.0291 | -98.6429
-14 | -1.3924 | 0.01371 | -0.0273 | -101.5609
-12.5 | -1.2439 | 0.01149 | -0.0231 | -108.2594
-11.5 | -1.1415 | 0.01011 | -0.0207 | -112.908
-11 | -1.0888 | 0.00954 | -0.0197 | -114.13
-10.5 | -1.035 | 0.00905 | -0.0189 | -114.3646
-10 | -0.9806 | 0.00863 | -0.0183 | -113.6269
-9.5 | -0.9258 | 0.00824 | -0.0177 | -112.3544
-9 | -0.8706 | 0.00789 | -0.0172 | -110.3422
-8.5 | -0.815 | 0.00757 | -0.0167 | -107.6618
-8 | -0.7592 | 0.00726 | -0.0163 | -104.573
-7.5 | -0.7031 | 0.00697 | -0.016 | -100.8752
-7 | -0.6468 | 0.00672 | -0.0157 | -96.25
-6 | -0.5342 | 0.00625 | -0.0151 | -85.472
-5.5 | -0.4777 | 0.00622 | -0.015 | -76.8006
-5 | -0.4216 | 0.00628 | -0.0149 | -67.1338
-4.5 | -0.3651 | 0.00623 | -0.0147 | -58.6035
-4 | -0.3085 | 0.00614 | -0.0146 | -50.2443
-3.5 | -0.2525 | 0.00597 | -0.0144 | -42.2948
-3 | -0.1968 | 0.00579 | -0.0141 | -33.9896
-2.5 | -0.1413 | 0.00557 | -0.0138 | -25.368
-2 | -0.0845 | 0.00549 | -0.0137 | -15.3916
-1.5 | -0.0278 | 0.00546 | -0.0137 | -5.0916
-1 | 0.0297 | 0.0055 | -0.0138 | 5.4
-0.5 | 0.0869 | 0.00553 | -0.0139 | 15.7143
0 | 0.1442 | 0.00557 | -0.014 | 25.8887
0.5 | 0.2014 | 0.00564 | -0.0141 | 35.7092
1 | 0.2583 | 0.0057 | -0.0141 | 45.3158
1.5 | 0.3153 | 0.00572 | -0.0142 | 55.1224
2 | 0.3719 | 0.00575 | -0.0142 | 64.6783
2.5 | 0.4284 | 0.00576 | -0.0143 | 74.375
3 | 0.484 | 0.00577 | -0.0142 | 83.8821
3.5 | 0.54 | 0.00576 | -0.0141 | 93.75
4 | 0.5955 | 0.0058 | -0.014 | 102.6724
5 | 0.7044 | 0.00593 | -0.0134 | 118.7858
5.5 | 0.7579 | 0.00612 | -0.013 | 123.8399
6 | 0.7984 | 0.00722 | -0.0104 | 110.5817
6.5 | 0.8428 | 0.00711 | -0.0081 | 118.5373
7 | 0.8889 | 0.00694 | -0.0061 | 128.0836
7.5 | 0.9753 | 0.00738 | -0.0133 | 132.1545
8 | 1.045 | 0.00778 | -0.0167 | 134.3188
8.5 | 1.0979 | 0.00814 | -0.0163 | 134.8771
9 | 1.1604 | 0.00854 | -0.0181 | 135.8782
9.5 | 1.2194 | 0.00896 | -0.0193 | 136.0938
11 | 1.3873 | 0.01055 | -0.0211 | 131.4976
11.5 | 1.4413 | 0.01117 | -0.0215 | 129.0331
12 | 1.4941 | 0.01185 | -0.0217 | 126.0844
12.5 | 1.5448 | 0.01268 | -0.0217 | 121.8297
13 | 1.5902 | 0.01335 | -0.0205 | 119.1161
13.5 | 1.6241 | 0.01408 | -0.0171 | 115.348
14 | 1.6455 | 0.01482 | -0.0115 | 111.0324
14.5 | 1.6587 | 0.01659 | -0.0061 | 99.9819
15 | 1.6976 | 0.01719 | -0.0044 | 98.7551
15.5 | 1.7288 | 0.01831 | -0.0021 | 94.4184
16 | 1.7487 | 0.02017 | 0.0011 | 86.6981
16.5 | 1.7671 | 0.02226 | 0.004 | 79.3845
17 | 1.789 | 0.02424 | 0.0062 | 73.8036
17.5 | 1.7991 | 0.0272 | 0.0087 | 66.1434
18 | 1.7999 | 0.03114 | 0.011 | 57.8003
18.5 | 1.8128 | 0.03438 | 0.0122 | 52.7283
19 | 1.7965 | 0.04095 | 0.0128 | 43.8706
19.5 | 1.8089 | 0.04501 | 0.0124 | 40.1888
20 | 1.7954 | 0.05258 | 0.0107 | 34.1461

## 149. Re 20M Mach 0.25 (1)
BIGFOIL.COM POLAR EXPORT
fx68h120
FX 68-H-120 |  |  |  | Cl Max: | 1.14 | at alpha= | 10 | deg
JavaFoil+Calcfoil stall+Eppler ext transition |  |  |  | L/D Max: | 112.189 | at alpha= | 8 | deg
Re: | 20000000 |  |  | Cd Min: | 0.0065 | at alpha= | 2.5 | deg
Mach: | 0.25 |  |  | Cl=0 at alpha= | -0.85484 | deg
|  |  |  | @ Cl=0.1, Cd= | 0.006551
|  |  |  | @ Cl=0.4, Cd= | 0.0065025
|  |  |  | @ Cl=0.6, Cd= | 0.02902
alpha (deg) | Cl | Cd | Cm | Cl/Cd
-14 | -0.12 | 0.08622 | 0.003 | -1.391
-13.5 | -0.229 | 0.08084 | 0.003 | -2.829
-13 | -0.299 | 0.07589 | 0.003 | -3.945
-12.5 | -0.362 | 0.06973 | 0.003 | -5.198
-12 | -0.422 | 0.06135 | 0.003 | -6.882
-11.5 | -0.482 | 0.04895 | 0.003 | -9.857
-11 | -0.557 | 0.02801 | 0.003 | -19.889
-10.5 | -0.652 | 0.0124 | 0.003 | -52.613
-10 | -0.694 | 0.00941 | 0.003 | -73.807
-9.5 | -0.72 | 0.01121 | 0.003 | -64.223
-9 | -0.729 | 0.01035 | 0.003 | -70.445
-8.5 | -0.725 | 0.00973 | 0.002 | -74.552
-8 | -0.712 | 0.00928 | 0.002 | -76.693
-7.5 | -0.691 | 0.00914 | 0.002 | -75.559
-7 | -0.662 | 0.00888 | 0.002 | -74.618
-6.5 | -0.627 | 0.0086 | 0.001 | -72.974
-6 | -0.586 | 0.00836 | 0.001 | -70.127
-5.5 | -0.54 | 0.00814 | 0.001 | -66.425
-5 | -0.49 | 0.00791 | 0 | -61.997
-4.5 | -0.437 | 0.00771 | 0 | -56.677
-4 | -0.381 | 0.00754 | 0 | -50.536
-3.5 | -0.323 | 0.00707 | -0.001 | -45.674
-3 | -0.263 | 0.00681 | -0.001 | -38.66
-2.5 | -0.203 | 0.00665 | -0.001 | -30.5
-2 | -0.141 | 0.00659 | -0.002 | -21.454
-1.5 | -0.08 | 0.00655 | -0.002 | -12.138
-1 | -0.018 | 0.00657 | -0.002 | -2.67
-0.5 | 0.044 | 0.00656 | -0.003 | 6.777
0 | 0.106 | 0.00655 | -0.003 | 16.25
0.5 | 0.168 | 0.00654 | -0.004 | 25.739
1 | 0.23 | 0.00654 | -0.004 | 35.22
1.5 | 0.292 | 0.00654 | -0.004 | 44.671
2 | 0.354 | 0.00651 | -0.005 | 54.331
2.5 | 0.415 | 0.0065 | -0.005 | 63.816
3 | 0.476 | 0.00682 | -0.006 | 69.887
3.5 | 0.537 | 0.00672 | -0.006 | 79.965
4 | 0.598 | 0.00678 | -0.007 | 88.248
4.5 | 0.659 | 0.00686 | -0.007 | 96.043
5 | 0.719 | 0.00689 | -0.008 | 104.466
5.5 | 0.779 | 0.00817 | -0.008 | 95.379
6 | 0.838 | 0.00817 | -0.009 | 102.618
6.5 | 0.894 | 0.00842 | -0.009 | 106.185
7 | 0.95 | 0.00869 | -0.009 | 109.373
7.5 | 0.999 | 0.00896 | -0.01 | 111.522
8 | 1.042 | 0.00929 | -0.01 | 112.189
8.5 | 1.079 | 0.00968 | -0.011 | 111.561
9 | 1.109 | 0.01021 | -0.011 | 108.619
9.5 | 1.13 | 0.01085 | -0.012 | 104.09
10 | 1.14 | 0.01162 | -0.012 | 98.154
10.5 | 1.139 | 0.01255 | -0.013 | 90.723
11 | 1.125 | 0.01358 | -0.013 | 82.813
11.5 | 1.098 | 0.01473 | -0.014 | 74.538
12 | 1.059 | 0.0159 | -0.014 | 66.572
12.5 | 1.007 | 0.01727 | -0.015 | 58.289
13 | 0.942 | 0.01884 | -0.015 | 50.008
13.5 | 0.867 | 0.02072 | -0.016 | 41.867
14 | 0.783 | 0.02302 | -0.016 | 34
14.5 | 0.691 | 0.02575 | -0.016 | 26.834
15 | 0.593 | 0.02902 | -0.017 | 20.441

## 150. Re 20M Mach 0.25 (2)
BIGFOIL.COM POLAR EXPORT
fx68h120
FX 68-H-120 |  |  |  | Cl Max: | 1.6487 | at alpha= | 15.5 | deg
XFOIL ncrit=9 |  |  |  | L/D Max: | 135.045 | at alpha= | 9 | deg
Re: | 20000000 |  |  | Cd Min: | 0.14991 | at alpha= | 20 | deg
Mach: | 0.25 |  |  | Cl=0 at alpha= | -1.2702 | deg
|  |  |  | @ Cl=0.1, Cd= | 0.0055689
|  |  |  | @ Cl=0.4, Cd= | 0.0058098
|  |  |  | @ Cl=0.6, Cd= | 0.0058654
alpha (deg) | Cl | Cd | Cm | Cl/Cd
-16 | -0.8727 | 0.10809 | -0.0164 | -8.0738
-15.5 | -1.021 | 0.077 | -0.0389 | -13.2597
-15 | -1.0821 | 0.0617 | -0.0487 | -17.5381
-14.5 | -1.1588 | 0.03864 | -0.0669 | -29.9896
-14 | -1.2128 | 0.03043 | -0.067 | -39.8554
-13.5 | -1.2528 | 0.02648 | -0.0567 | -47.3112
-13 | -1.2741 | 0.02154 | -0.0477 | -59.1504
-12.5 | -1.2535 | 0.01826 | -0.0421 | -68.6473
-12 | -1.2194 | 0.01571 | -0.0376 | -77.6194
-11.5 | -1.1802 | 0.01339 | -0.0334 | -88.1404
-11 | -1.1315 | 0.01187 | -0.0304 | -95.3243
-10.5 | -1.0802 | 0.01053 | -0.0277 | -102.5831
-10 | -1.0256 | 0.00954 | -0.0255 | -107.5052
-9.5 | -0.9681 | 0.00888 | -0.0238 | -109.0203
-9 | -0.9095 | 0.00838 | -0.0225 | -108.5322
-8.5 | -0.8505 | 0.00796 | -0.0214 | -106.8467
-8 | -0.7912 | 0.00758 | -0.0204 | -104.3799
-7.5 | -0.7318 | 0.00724 | -0.0196 | -101.0773
-7 | -0.6724 | 0.00692 | -0.0188 | -97.1676
-6.5 | -0.613 | 0.00666 | -0.0182 | -92.042
-6 | -0.5537 | 0.0064 | -0.0176 | -86.5156
-5.5 | -0.4949 | 0.00629 | -0.0171 | -78.6804
-5 | -0.4361 | 0.00636 | -0.0167 | -68.5692
-4.5 | -0.3772 | 0.00629 | -0.0164 | -59.9682
-4 | -0.3182 | 0.0062 | -0.0161 | -51.3226
-3.5 | -0.2598 | 0.00604 | -0.0157 | -43.0132
-3 | -0.2023 | 0.00583 | -0.0152 | -34.6998
-2.5 | -0.1448 | 0.00559 | -0.0148 | -25.9034
-2 | -0.086 | 0.00552 | -0.0146 | -15.5797
-1.5 | -0.0273 | 0.00548 | -0.0145 | -4.9818
-1 | 0.0321 | 0.00554 | -0.0146 | 5.7942
-0.5 | 0.0912 | 0.00556 | -0.0146 | 16.4029
0 | 0.1505 | 0.00562 | -0.0146 | 26.7794
1 | 0.2683 | 0.00574 | -0.0147 | 46.7422
1.5 | 0.327 | 0.00578 | -0.0147 | 56.5744
2 | 0.3858 | 0.0058 | -0.0147 | 66.5172
2.5 | 0.4438 | 0.00584 | -0.0146 | 75.9932
3 | 0.5016 | 0.00583 | -0.0145 | 86.0377
3.5 | 0.5594 | 0.00583 | -0.0143 | 95.952
4 | 0.6167 | 0.00588 | -0.0141 | 104.881
4.5 | 0.6729 | 0.00596 | -0.0136 | 112.9027
5 | 0.7295 | 0.00601 | -0.0132 | 121.381
5.5 | 0.7838 | 0.00628 | -0.0124 | 124.8089
6 | 0.8251 | 0.00737 | -0.0094 | 111.9539
6.5 | 0.8693 | 0.00723 | -0.0064 | 120.2351
7 | 0.9341 | 0.00719 | -0.0079 | 129.9166
7.5 | 1.0168 | 0.00765 | -0.0133 | 132.915
8 | 1.0847 | 0.00807 | -0.0153 | 134.4114
8.5 | 1.1426 | 0.00848 | -0.0152 | 134.7406
9 | 1.2073 | 0.00894 | -0.0165 | 135.0447
9.5 | 1.2684 | 0.00943 | -0.0171 | 134.5069
11 | 1.4423 | 0.01156 | -0.0171 | 124.7664
11.5 | 1.4961 | 0.01256 | -0.0165 | 119.1162
12 | 1.5473 | 0.01375 | -0.0157 | 112.5309
12.5 | 1.5468 | 0.01528 | -0.0056 | 101.2304
13 | 1.5766 | 0.01637 | -0.0014 | 96.3103
13.5 | 1.6021 | 0.01797 | 0.0027 | 89.1541
14 | 1.6275 | 0.01976 | 0.0062 | 82.3634
14.5 | 1.5634 | 0.02775 | 0.0143 | 56.3387
15 | 1.6223 | 0.02767 | 0.0149 | 58.6303
15.5 | 1.6487 | 0.03005 | 0.0165 | 54.8652
16 | 1.6196 | 0.03758 | 0.0181 | 43.0974
16.5 | 1.5731 | 0.049 | 0.0156 | 32.1041
17 | 1.5552 | 0.05865 | 0.0119 | 26.5166
17.5 | 1.4912 | 0.07504 | 0.0046 | 19.8721
18 | 1.3947 | 0.09622 | -0.005 | 14.4949
18.5 | 1.3588 | 0.10917 | -0.0108 | 12.4466
19 | 1.2815 | 0.12921 | -0.0209 | 9.918
19.5 | 1.2725 | 0.13856 | -0.0254 | 9.1837
20 | 1.2536 | 0.14991 | -0.0315 | 8.3624

## 151. Re 20M Mach 0.50 (1)
BIGFOIL.COM POLAR EXPORT
fx68h120
FX 68-H-120 |  |  |  | Cl Max: | 1.153 | at alpha= | 20 | deg
JavaFoil+Calcfoil stall+Eppler ext transition |  |  |  | L/D Max: | 106.064 | at alpha= | 5 | deg
Re: | 20000000 |  |  | Cd Min: | 0.00665 | at alpha= | -1.5 | deg
Mach: | 0.5 |  |  | Cl=0 at alpha= | -0.85714 | deg
|  |  |  | @ Cl=0.1, Cd= | 0.00683
|  |  |  | @ Cl=0.4, Cd= | 0.0071351
|  |  |  | @ Cl=0.6, Cd= | 0.0073518
alpha (deg) | Cl | Cd | Cm | Cl/Cd
-20 | -1.049 | 0.19124 | 0.004 | -5.486
-19.5 | -1.022 | 0.18721 | 0.004 | -5.461
-19 | -0.995 | 0.18315 | 0.004 | -5.433
-18.5 | -0.968 | 0.17768 | 0.004 | -5.447
-18 | -0.94 | 0.17423 | 0.004 | -5.397
-17.5 | -0.915 | 0.1593 | 0.004 | -5.743
-17 | -0.887 | 0.15272 | 0.004 | -5.81
-16.5 | -0.86 | 0.14883 | 0.004 | -5.776
-16 | -0.832 | 0.13967 | 0.003 | -5.956
-15.5 | -0.807 | 0.12626 | 0.003 | -6.389
-15 | -0.78 | 0.11662 | 0.003 | -6.69
-14.5 | -0.752 | 0.1122 | 0.003 | -6.699
-14 | -0.722 | 0.11061 | 0.003 | -6.532
-13.5 | -0.702 | 0.09272 | 0.003 | -7.568
-13 | -0.676 | 0.08521 | 0.003 | -7.928
-12.5 | -0.65 | 0.07723 | 0.003 | -8.421
-12 | -0.627 | 0.06795 | 0.003 | -9.23
-11.5 | -0.595 | 0.07055 | 0.003 | -8.437
-11 | -0.576 | 0.05833 | 0.003 | -9.867
-10.5 | -0.559 | 0.04608 | 0.003 | -12.134
-10 | -0.515 | 0.05761 | 0.002 | -8.937
-9.5 | -0.503 | 0.04155 | 0.002 | -12.096
-9 | -0.521 | 0.01698 | 0.003 | -30.702
-8.5 | -0.435 | 0.04562 | 0.002 | -9.526
-8 | -0.479 | 0.01197 | 0.002 | -40.023
-7.5 | -0.454 | 0.01099 | 0.002 | -41.27
-7 | -0.419 | 0.00992 | 0.002 | -42.218
-6.5 | -0.386 | 0.01031 | 0.001 | -37.396
-6 | -0.352 | 0.00946 | 0.001 | -37.174
-5.5 | -0.524 | 0.0091 | 0.001 | -57.642
-5 | -0.512 | 0.00871 | 0 | -58.709
-4.5 | -0.471 | 0.00834 | 0 | -56.494
-4 | -0.418 | 0.00803 | 0 | -51.986
-3.5 | -0.357 | 0.00776 | -0.001 | -46.036
-3 | -0.293 | 0.0071 | -0.001 | -41.265
-2.5 | -0.226 | 0.00688 | -0.001 | -32.837
-2 | -0.158 | 0.00677 | -0.002 | -23.307
-1.5 | -0.089 | 0.00665 | -0.002 | -13.355
-1 | -0.02 | 0.00681 | -0.003 | -2.879
-0.5 | 0.05 | 0.00683 | -0.003 | 7.277
0 | 0.119 | 0.00683 | -0.004 | 17.421
0.5 | 0.188 | 0.00685 | -0.004 | 27.445
1 | 0.257 | 0.00693 | -0.005 | 37.113
1.5 | 0.326 | 0.00703 | -0.005 | 46.389
2 | 0.395 | 0.00713 | -0.005 | 55.327
2.5 | 0.463 | 0.0072 | -0.006 | 64.289
3 | 0.531 | 0.00733 | -0.006 | 72.453
3.5 | 0.599 | 0.00735 | -0.007 | 81.456
4 | 0.666 | 0.00747 | -0.007 | 89.15
4.5 | 0.732 | 0.00739 | -0.008 | 99.087
5 | 0.795 | 0.0075 | -0.008 | 106.064
5.5 | 0.856 | 0.00911 | -0.009 | 93.897
6 | 0.918 | 0.00952 | -0.009 | 96.403
6.5 | 0.979 | 0.00998 | -0.01 | 98.112
7 | 1.039 | 0.01051 | -0.01 | 98.907
7.5 | 1.079 | 0.01115 | -0.011 | 96.767
8 | 1.097 | 0.01202 | -0.012 | 91.213
8.5 | 1.072 | 0.01327 | -0.012 | 80.791
9 | 0.875 | 0.01459 | -0.013 | 60.004
9.5 | 0.68 | 0.01618 | -0.013 | 42.038
10 | 0.71 | 0.0176 | -0.013 | 40.338
10.5 | 0.736 | 0.02029 | -0.014 | 36.288
11 | 0.759 | 0.02421 | -0.014 | 31.365
11.5 | 0.774 | 0.03174 | -0.014 | 24.38
12 | 0.776 | 0.04542 | -0.014 | 17.085
12.5 | 0.799 | 0.0502 | -0.014 | 15.919
13 | 0.814 | 0.06264 | -0.014 | 12.987
13.5 | 0.83 | 0.07664 | -0.014 | 10.832
14 | 0.852 | 0.08547 | -0.014 | 9.972
14.5 | 0.871 | 0.10216 | -0.014 | 8.526
15 | 0.889 | 0.12283 | -0.014 | 7.237
15.5 | 0.909 | 0.15034 | -0.013 | 6.046
16 | 0.935 | 0.16356 | -0.014 | 5.715
16.5 | 0.963 | 0.16886 | -0.014 | 5.704
17 | 0.989 | 0.19108 | -0.015 | 5.174
17.5 | 1.017 | 0.19542 | -0.015 | 5.202
18 | 1.044 | 0.19781 | -0.016 | 5.279
18.5 | 1.072 | 0.20525 | -0.016 | 5.222
19 | 1.099 | 0.21016 | -0.017 | 5.231
19.5 | 1.125 | 0.22637 | -0.017 | 4.97
20 | 1.153 | 0.23041 | -0.018 | 5.003

## 152. Re 20M Mach 0.50 (2)
BIGFOIL.COM POLAR EXPORT
fx68h120
FX 68-H-120 |  |  |  | Cl Max: | 1.3942 | at alpha= | 9.5 | deg
XFOIL ncrit=9 |  |  |  | L/D Max: | 132.92 | at alpha= | 7 | deg
Re: | 20000000 |  |  | Cd Min: | 0.27327 | at alpha= | -20 | deg
Mach: | 0.5 |  |  | Cl=0 at alpha= | -1.3206 | deg
|  |  |  | @ Cl=0.1, Cd= | 0.0057349
|  |  |  | @ Cl=0.4, Cd= | 0.0060428
|  |  |  | @ Cl=0.6, Cd= | 0.006186
alpha (deg) | Cl | Cd | Cm | Cl/Cd
-20 | -0.7682 | 0.27327 | 0.0746 | -2.8111
-19.5 | -0.7471 | 0.26422 | 0.0694 | -2.8276
-19 | -0.725 | 0.25553 | 0.0643 | -2.8372
-18.5 | -0.7058 | 0.24426 | 0.059 | -2.8895
-18 | -0.6848 | 0.23501 | 0.0539 | -2.9139
-17.5 | -0.6637 | 0.22602 | 0.0489 | -2.9365
-17 | -0.6432 | 0.2168 | 0.0438 | -2.9668
-16 | -0.5989 | 0.2007 | 0.034 | -2.9841
-15.5 | -0.5815 | 0.19047 | 0.0287 | -3.053
-15 | -0.5634 | 0.181 | 0.0235 | -3.1127
-14.5 | -0.5489 | 0.17058 | 0.0179 | -3.2178
-14 | -0.5378 | 0.15942 | 0.012 | -3.3735
-13.5 | -0.5289 | 0.1482 | 0.0058 | -3.5688
-13 | -0.5238 | 0.13669 | -0.0008 | -3.832
-12.5 | -0.5225 | 0.12507 | -0.0077 | -4.1777
-12 | -0.5211 | 0.11415 | -0.0143 | -4.565
-11.5 | -0.5282 | 0.10249 | -0.0216 | -5.1537
-11 | -0.5295 | 0.0927 | -0.0276 | -5.712
-10.5 | -0.5434 | 0.08183 | -0.0344 | -6.6406
-10 | -0.5594 | 0.0717 | -0.0407 | -7.802
-9.5 | -0.5758 | 0.06231 | -0.0463 | -9.2409
-9 | -0.6025 | 0.05253 | -0.0523 | -11.4696
-8.5 | -0.6364 | 0.04283 | -0.0599 | -14.8587
-8 | -0.6718 | 0.03294 | -0.0594 | -20.3947
-7.5 | -0.6995 | 0.02394 | -0.0558 | -29.2189
-7 | -0.7113 | 0.01639 | -0.0479 | -43.3984
-6.5 | -0.6944 | 0.01062 | -0.0389 | -65.3861
-6 | -0.644 | 0.00774 | -0.0323 | -83.2041
-5.5 | -0.5753 | 0.00684 | -0.0287 | -84.1082
-5 | -0.5042 | 0.00671 | -0.0265 | -75.1416
-4.5 | -0.4333 | 0.00662 | -0.0248 | -65.4532
-4 | -0.3627 | 0.00648 | -0.0235 | -55.9722
-3.5 | -0.2931 | 0.00635 | -0.0223 | -46.1575
-3 | -0.2255 | 0.00611 | -0.0211 | -36.9067
-2.5 | -0.1603 | 0.00575 | -0.0197 | -27.8783
-2 | -0.0924 | 0.00565 | -0.019 | -16.354
-1.5 | -0.0244 | 0.00563 | -0.0185 | -4.3339
-1 | 0.0436 | 0.00566 | -0.0181 | 7.7032
-0.5 | 0.1114 | 0.00575 | -0.0178 | 19.3739
0 | 0.1789 | 0.0058 | -0.0175 | 30.8448
0.5 | 0.2465 | 0.00589 | -0.0173 | 41.8506
1 | 0.3137 | 0.00596 | -0.017 | 52.6342
1.5 | 0.3809 | 0.00602 | -0.0167 | 63.2724
2 | 0.4479 | 0.0061 | -0.0164 | 73.4262
2.5 | 0.5144 | 0.00612 | -0.0159 | 84.0523
3 | 0.5802 | 0.00618 | -0.0151 | 93.8835
3.5 | 0.6465 | 0.0062 | -0.0144 | 104.2742
4 | 0.7127 | 0.00625 | -0.0135 | 114.032
4.5 | 0.7765 | 0.00634 | -0.012 | 122.4763
5 | 0.8416 | 0.00645 | -0.0106 | 130.4806
6 | 0.9384 | 0.00805 | -0.0019 | 116.5714
6.5 | 0.9671 | 0.00763 | 0.0072 | 126.7497
7 | 1.1152 | 0.00839 | -0.0074 | 132.9201
7.5 | 1.1915 | 0.009 | -0.0071 | 132.3889
8 | 1.2665 | 0.0097 | -0.0062 | 130.567
8.5 | 1.3406 | 0.01076 | -0.0051 | 124.5911
9 | 1.3905 | 0.01299 | -0.0012 | 107.0439
9.5 | 1.3942 | 0.01619 | 0.0076 | 86.1149
10 | 1.3769 | 0.02022 | 0.0171 | 68.0959
10.5 | 1.354 | 0.02602 | 0.0229 | 52.0369
11 | 1.3232 | 0.03396 | 0.0247 | 38.9635
11.5 | 1.2819 | 0.04548 | 0.0209 | 28.186
12 | 1.2369 | 0.05869 | 0.0149 | 21.0751
12.5 | 1.1898 | 0.07138 | 0.0096 | 16.6685
13 | 1.1524 | 0.08318 | 0.0046 | 13.8543
13.5 | 1.1224 | 0.09459 | -0.0004 | 11.8659
14 | 1.1005 | 0.10563 | -0.0053 | 10.4184
14.5 | 1.0789 | 0.11688 | -0.0103 | 9.2308