## index
index | Re | Mach | Datasource
1 | 50000 | 0 | JavaFoil+Calcfoil stall+Eppler ext transition
2 | 50000 | 0 | XFOIL ncrit=9
3 | 50000 | 0.1 | JavaFoil+Calcfoil stall+Eppler ext transition
4 | 50000 | 0.1 | XFOIL ncrit=9
5 | 50000 | 0.25 | JavaFoil+Calcfoil stall+Eppler ext transition
6 | 50000 | 0.25 | XFOIL ncrit=9
7 | 50000 | 0.5 | JavaFoil+Calcfoil stall+Eppler ext transition
8 | 50000 | 0.5 | XFOIL ncrit=9
9 | 100000 | 0 | JavaFoil+Calcfoil stall+Eppler ext transition
10 | 100000 | 0 | XFOIL ncrit=9
11 | 100000 | 0.1 | JavaFoil+Calcfoil stall+Eppler ext transition
12 | 100000 | 0.1 | XFOIL ncrit=9
13 | 100000 | 0.25 | JavaFoil+Calcfoil stall+Eppler ext transition
14 | 100000 | 0.25 | XFOIL ncrit=9
15 | 100000 | 0.5 | JavaFoil+Calcfoil stall+Eppler ext transition
16 | 100000 | 0.5 | XFOIL ncrit=9
17 | 250000 | 0 | JavaFoil+Calcfoil stall+Eppler ext transition
18 | 250000 | 0 | XFOIL ncrit=9
19 | 250000 | 0.1 | JavaFoil+Calcfoil stall+Eppler ext transition
20 | 250000 | 0.1 | XFOIL ncrit=9
21 | 250000 | 0.25 | JavaFoil+Calcfoil stall+Eppler ext transition
22 | 250000 | 0.25 | XFOIL ncrit=9
23 | 250000 | 0.5 | JavaFoil+Calcfoil stall+Eppler ext transition
24 | 250000 | 0.5 | XFOIL ncrit=9
25 | 500000 | 0 | JavaFoil+Calcfoil stall+Eppler ext transition
26 | 500000 | 0 | XFOIL ncrit=9
27 | 500000 | 0.1 | JavaFoil+Calcfoil stall+Eppler ext transition
28 | 500000 | 0.1 | XFOIL ncrit=9
29 | 500000 | 0.25 | JavaFoil+Calcfoil stall+Eppler ext transition
30 | 500000 | 0.25 | XFOIL ncrit=9
31 | 500000 | 0.5 | JavaFoil+Calcfoil stall+Eppler ext transition
32 | 500000 | 0.5 | XFOIL ncrit=9
33 | 750000 | 0 | JavaFoil+Calcfoil stall+Eppler ext transition
34 | 750000 | 0 | XFOIL ncrit=9
35 | 750000 | 0.1 | JavaFoil+Calcfoil stall+Eppler ext transition
36 | 750000 | 0.1 | XFOIL ncrit=9
37 | 750000 | 0.25 | JavaFoil+Calcfoil stall+Eppler ext transition
38 | 750000 | 0.25 | XFOIL ncrit=9
39 | 750000 | 0.5 | JavaFoil+Calcfoil stall+Eppler ext transition
40 | 750000 | 0.5 | XFOIL ncrit=9
41 | 1000000 | 0 | JavaFoil+Calcfoil stall+Eppler ext transition
42 | 1000000 | 0 | XFOIL ncrit=9
43 | 1000000 | 0.1 | JavaFoil+Calcfoil stall+Eppler ext transition
44 | 1000000 | 0.1 | XFOIL ncrit=9
45 | 1000000 | 0.25 | JavaFoil+Calcfoil stall+Eppler ext transition
46 | 1000000 | 0.25 | XFOIL ncrit=9
47 | 1000000 | 0.5 | JavaFoil+Calcfoil stall+Eppler ext transition
48 | 1000000 | 0.5 | XFOIL ncrit=9
49 | 2000000 | 0 | JavaFoil+Calcfoil stall+Eppler ext transition
50 | 2000000 | 0 | XFOIL ncrit=9
51 | 2000000 | 0.1 | JavaFoil+Calcfoil stall+Eppler ext transition
52 | 2000000 | 0.1 | XFOIL ncrit=9
53 | 2000000 | 0.25 | JavaFoil+Calcfoil stall+Eppler ext transition
54 | 2000000 | 0.25 | XFOIL ncrit=9
55 | 2000000 | 0.5 | JavaFoil+Calcfoil stall+Eppler ext transition
56 | 2000000 | 0.5 | XFOIL ncrit=9
57 | 3000000 | 0 | JavaFoil+Calcfoil stall+Eppler ext transition
58 | 3000000 | 0 | XFOIL ncrit=9
59 | 3000000 | 0.1 | JavaFoil+Calcfoil stall+Eppler ext transition
60 | 3000000 | 0.1 | XFOIL ncrit=9
61 | 3000000 | 0.25 | JavaFoil+Calcfoil stall+Eppler ext transition
62 | 3000000 | 0.25 | XFOIL ncrit=9
63 | 3000000 | 0.5 | JavaFoil+Calcfoil stall+Eppler ext transition
64 | 3000000 | 0.5 | XFOIL ncrit=9
65 | 4000000 | 0 | JavaFoil+Calcfoil stall+Eppler ext transition
66 | 4000000 | 0 | XFOIL ncrit=9
67 | 4000000 | 0.1 | JavaFoil+Calcfoil stall+Eppler ext transition
68 | 4000000 | 0.1 | XFOIL ncrit=9
69 | 4000000 | 0.25 | JavaFoil+Calcfoil stall+Eppler ext transition
70 | 4000000 | 0.25 | XFOIL ncrit=9
71 | 4000000 | 0.5 | JavaFoil+Calcfoil stall+Eppler ext transition
72 | 4000000 | 0.5 | XFOIL ncrit=9
73 | 5000000 | 0 | JavaFoil+Calcfoil stall+Eppler ext transition
74 | 5000000 | 0 | XFOIL ncrit=9
75 | 5000000 | 0.1 | JavaFoil+Calcfoil stall+Eppler ext transition
76 | 5000000 | 0.1 | XFOIL ncrit=9
77 | 5000000 | 0.25 | JavaFoil+Calcfoil stall+Eppler ext transition
78 | 5000000 | 0.25 | XFOIL ncrit=9
79 | 5000000 | 0.5 | JavaFoil+Calcfoil stall+Eppler ext transition
80 | 5000000 | 0.5 | XFOIL ncrit=9
81 | 6000000 | 0 | JavaFoil+Calcfoil stall+Eppler ext transition
82 | 6000000 | 0 | XFOIL ncrit=9
83 | 6000000 | 0.1 | JavaFoil+Calcfoil stall+Eppler ext transition
84 | 6000000 | 0.1 | XFOIL ncrit=9
85 | 6000000 | 0.25 | JavaFoil+Calcfoil stall+Eppler ext transition
86 | 6000000 | 0.25 | XFOIL ncrit=9
87 | 6000000 | 0.5 | JavaFoil+Calcfoil stall+Eppler ext transition
88 | 6000000 | 0.5 | XFOIL ncrit=9
89 | 7000000 | 0 | JavaFoil+Calcfoil stall+Eppler ext transition
90 | 7000000 | 0 | XFOIL ncrit=9
91 | 7000000 | 0.1 | JavaFoil+Calcfoil stall+Eppler ext transition
92 | 7000000 | 0.1 | XFOIL ncrit=9
93 | 7000000 | 0.25 | JavaFoil+Calcfoil stall+Eppler ext transition
94 | 7000000 | 0.25 | XFOIL ncrit=9
95 | 7000000 | 0.5 | JavaFoil+Calcfoil stall+Eppler ext transition
96 | 7000000 | 0.5 | XFOIL ncrit=9
97 | 8000000 | 0 | JavaFoil+Calcfoil stall+Eppler ext transition
98 | 8000000 | 0 | XFOIL ncrit=9
99 | 8000000 | 0.1 | JavaFoil+Calcfoil stall+Eppler ext transition
100 | 8000000 | 0.1 | XFOIL ncrit=9
101 | 8000000 | 0.25 | JavaFoil+Calcfoil stall+Eppler ext transition
102 | 8000000 | 0.25 | XFOIL ncrit=9
103 | 8000000 | 0.5 | JavaFoil+Calcfoil stall+Eppler ext transition
104 | 8000000 | 0.5 | XFOIL ncrit=9
105 | 10000000 | 0 | JavaFoil+Calcfoil stall+Eppler ext transition
106 | 10000000 | 0 | XFOIL ncrit=9
107 | 10000000 | 0.1 | JavaFoil+Calcfoil stall+Eppler ext transition
108 | 10000000 | 0.1 | XFOIL ncrit=9
109 | 10000000 | 0.25 | JavaFoil+Calcfoil stall+Eppler ext transition
110 | 10000000 | 0.25 | XFOIL ncrit=9
111 | 10000000 | 0.5 | JavaFoil+Calcfoil stall+Eppler ext transition
112 | 10000000 | 0.5 | XFOIL ncrit=9
113 | 12000000 | 0 | JavaFoil+Calcfoil stall+Eppler ext transition
114 | 12000000 | 0 | XFOIL ncrit=9
115 | 12000000 | 0.1 | JavaFoil+Calcfoil stall+Eppler ext transition
116 | 12000000 | 0.1 | XFOIL ncrit=9
117 | 12000000 | 0.25 | JavaFoil+Calcfoil stall+Eppler ext transition
118 | 12000000 | 0.25 | XFOIL ncrit=9
119 | 12000000 | 0.5 | JavaFoil+Calcfoil stall+Eppler ext transition
120 | 12000000 | 0.5 | XFOIL ncrit=9
121 | 14000000 | 0 | JavaFoil+Calcfoil stall+Eppler ext transition
122 | 14000000 | 0 | XFOIL ncrit=9
123 | 14000000 | 0.1 | JavaFoil+Calcfoil stall+Eppler ext transition
124 | 14000000 | 0.1 | XFOIL ncrit=9
125 | 14000000 | 0.25 | JavaFoil+Calcfoil stall+Eppler ext transition
126 | 14000000 | 0.25 | XFOIL ncrit=9
127 | 14000000 | 0.5 | JavaFoil+Calcfoil stall+Eppler ext transition
128 | 14000000 | 0.5 | XFOIL ncrit=9
129 | 16000000 | 0 | JavaFoil+Calcfoil stall+Eppler ext transition
130 | 16000000 | 0 | XFOIL ncrit=9
131 | 16000000 | 0.1 | JavaFoil+Calcfoil stall+Eppler ext transition
132 | 16000000 | 0.1 | XFOIL ncrit=9
133 | 16000000 | 0.25 | JavaFoil+Calcfoil stall+Eppler ext transition
134 | 16000000 | 0.25 | XFOIL ncrit=9
135 | 16000000 | 0.5 | JavaFoil+Calcfoil stall+Eppler ext transition
136 | 16000000 | 0.5 | XFOIL ncrit=9
137 | 18000000 | 0 | JavaFoil+Calcfoil stall+Eppler ext transition
138 | 18000000 | 0 | XFOIL ncrit=9
139 | 18000000 | 0.1 | JavaFoil+Calcfoil stall+Eppler ext transition
140 | 18000000 | 0.1 | XFOIL ncrit=9
141 | 18000000 | 0.25 | JavaFoil+Calcfoil stall+Eppler ext transition
142 | 18000000 | 0.25 | XFOIL ncrit=9
143 | 18000000 | 0.5 | JavaFoil+Calcfoil stall+Eppler ext transition
144 | 18000000 | 0.5 | XFOIL ncrit=9
145 | 20000000 | 0 | JavaFoil+Calcfoil stall+Eppler ext transition
146 | 20000000 | 0 | XFOIL ncrit=9
147 | 20000000 | 0.1 | JavaFoil+Calcfoil stall+Eppler ext transition
148 | 20000000 | 0.1 | XFOIL ncrit=9
149 | 20000000 | 0.25 | JavaFoil+Calcfoil stall+Eppler ext transition
150 | 20000000 | 0.25 | XFOIL ncrit=9
151 | 20000000 | 0.5 | JavaFoil+Calcfoil stall+Eppler ext transition
152 | 20000000 | 0.5 | XFOIL ncrit=9

## 1. Re 50k Mach 0.00 (1)
BIGFOIL.COM POLAR EXPORT
NACA65-220 a=0.2
NACA65-220 a=0.2 |  |  |  | Cl Max: | 1.297 | at alpha= | 16 | deg
JavaFoil+Calcfoil stall+Eppler ext transition |  |  |  | L/D Max: | 30.224 | at alpha= | 8.5 | deg
Re: | 50000 |  |  | Cd Min: | 0.02271 | at alpha= | -0.5 | deg
Mach: | 0 |  |  | Cl=0 at alpha= | -1.1102 | deg
|  |  |  | @ Cl=0.1, Cd= | 0.023024
|  |  |  | @ Cl=0.4, Cd= | 0.02501
|  |  |  | @ Cl=0.6, Cd= | 0.0272
alpha (deg) | Cl | Cd | Cm | Cl/Cd
-20 | -1.076 | 0.27168 | 0.009 | -3.961
-19.5 | -1.093 | 0.25697 | 0.009 | -4.255
-19 | -1.109 | 0.24117 | 0.009 | -4.597
-18.5 | -1.122 | 0.22688 | 0.008 | -4.943
-18 | -1.132 | 0.21271 | 0.008 | -5.322
-17.5 | -1.14 | 0.20038 | 0.008 | -5.687
-17 | -1.136 | 0.18993 | 0.007 | -5.98
-16.5 | -1.13 | 0.1782 | 0.007 | -6.339
-16 | -1.121 | 0.16891 | 0.007 | -6.638
-15.5 | -1.11 | 0.15719 | 0.006 | -7.062
-15 | -1.097 | 0.14786 | 0.006 | -7.416
-14.5 | -1.081 | 0.14242 | 0.005 | -7.59
-14 | -1.062 | 0.13103 | 0.005 | -8.107
-13.5 | -1.042 | 0.12535 | 0.005 | -8.311
-13 | -1.019 | 0.11674 | 0.004 | -8.725
-12.5 | -0.993 | 0.1088 | 0.004 | -9.125
-12 | -0.965 | 0.1008 | 0.003 | -9.572
-11.5 | -0.935 | 0.09583 | 0.003 | -9.753
-11 | -0.902 | 0.08871 | 0.003 | -10.17
-10.5 | -0.868 | 0.0845 | 0.002 | -10.269
-10 | -0.831 | 0.07909 | 0.002 | -10.511
-9.5 | -0.793 | 0.0741 | 0.001 | -10.705
-9 | -0.753 | 0.06941 | 0.001 | -10.851
-8.5 | -0.712 | 0.06531 | 0 | -10.9
-8 | -0.669 | 0.06113 | 0 | -10.942
-7.5 | -0.625 | 0.05766 | -0.001 | -10.834
-7 | -0.58 | 0.05425 | -0.001 | -10.684
-6.5 | -0.534 | 0.05131 | -0.002 | -10.401
-6 | -0.487 | 0.04828 | -0.002 | -10.095
-5.5 | -0.522 | 0.02549 | -0.005 | -20.494
-5 | -0.465 | 0.02477 | -0.006 | -18.774
-4.5 | -0.407 | 0.02414 | -0.007 | -16.867
-4 | -0.334 | 0.02523 | -0.008 | -13.228
-3.5 | -0.277 | 0.02468 | -0.009 | -11.228
-3 | -0.22 | 0.02413 | -0.01 | -9.121
-2.5 | -0.162 | 0.02373 | -0.011 | -6.844
-2 | -0.105 | 0.0234 | -0.012 | -4.47
-1.5 | -0.046 | 0.02313 | -0.013 | -1.994
-1 | 0.013 | 0.02289 | -0.014 | 0.55
-0.5 | 0.072 | 0.02271 | -0.015 | 3.153
0 | 0.13 | 0.02336 | -0.016 | 5.546
0.5 | 0.188 | 0.02363 | -0.017 | 7.945
1 | 0.246 | 0.0239 | -0.018 | 10.281
1.5 | 0.304 | 0.02428 | -0.019 | 12.502
2 | 0.361 | 0.02468 | -0.02 | 14.64
2.5 | 0.419 | 0.02517 | -0.021 | 16.634
3 | 0.476 | 0.02573 | -0.022 | 18.491
3.5 | 0.53 | 0.02636 | -0.023 | 20.116
4 | 0.587 | 0.02704 | -0.024 | 21.703
4.5 | 0.644 | 0.02774 | -0.025 | 23.197
5 | 0.699 | 0.02856 | -0.026 | 24.467
5.5 | 0.753 | 0.02945 | -0.027 | 25.575
6 | 0.807 | 0.03045 | -0.028 | 26.499
6.5 | 0.86 | 0.03155 | -0.029 | 27.252
7 | 0.912 | 0.03262 | -0.03 | 27.968
7.5 | 0.994 | 0.03326 | -0.032 | 29.902
8 | 1.045 | 0.03469 | -0.033 | 30.115
8.5 | 1.094 | 0.03618 | -0.034 | 30.224
9 | 0.977 | 0.06531 | -0.018 | 14.962
9.5 | 1.016 | 0.06971 | -0.017 | 14.573
10 | 1.053 | 0.0747 | -0.017 | 14.094
10.5 | 1.088 | 0.07935 | -0.018 | 13.706
11 | 1.12 | 0.08482 | -0.018 | 13.209
11.5 | 1.151 | 0.09028 | -0.018 | 12.745
12 | 1.179 | 0.09671 | -0.018 | 12.187
12.5 | 1.204 | 0.10237 | -0.018 | 11.757
13 | 1.226 | 0.1104 | -0.019 | 11.108
13.5 | 1.246 | 0.11579 | -0.019 | 10.758
14 | 1.262 | 0.12538 | -0.019 | 10.067
14.5 | 1.276 | 0.13211 | -0.02 | 9.658
15 | 1.287 | 0.14097 | -0.02 | 9.127
15.5 | 1.294 | 0.1506 | -0.02 | 8.596
16 | 1.297 | 0.16249 | -0.021 | 7.979
16.5 | 1.295 | 0.16778 | -0.021 | 7.716
17 | 1.29 | 0.17789 | -0.021 | 7.249
17.5 | 1.282 | 0.19546 | -0.021 | 6.558
18 | 1.271 | 0.20351 | -0.021 | 6.245
18.5 | 1.258 | 0.21431 | -0.021 | 5.869
19 | 1.242 | 0.23888 | -0.022 | 5.201
19.5 | 1.225 | 0.23716 | -0.022 | 5.164
20 | 1.205 | 0.25724 | -0.022 | 4.686

## 2. Re 50k Mach 0.00 (2)
BIGFOIL.COM POLAR EXPORT
NACA65-220 a=0.2
NACA65-220 a=0.2 |  |  |  | Cl Max: | 1.0053 | at alpha= | 15 | deg
XFOIL ncrit=9 |  |  |  | L/D Max: | 15.5496 | at alpha= | 13 | deg
Re: | 50000 |  |  | Cd Min: | 0.23281 | at alpha= | 20 | deg
Mach: | 0 |  |  | Cl=0 at alpha= | 2.6635 | deg
|  |  |  | @ Cl=0.1, Cd= | 0.073522
|  |  |  | @ Cl=0.4, Cd= | 0.10325
|  |  |  | @ Cl=0.6, Cd= | 0.094369
alpha (deg) | Cl | Cd | Cm | Cl/Cd
-14 | -0.3458 | 0.14761 | -0.0311 | -2.3427
-13.5 | -0.3248 | 0.14022 | -0.0337 | -2.3164
-13 | -0.5668 | 0.0918 | -0.0691 | -6.1743
-12.5 | -0.6165 | 0.08039 | -0.0715 | -7.6689
-12 | -0.7297 | 0.07494 | -0.0629 | -9.7371
-11.5 | -0.8532 | 0.07343 | -0.0477 | -11.6192
-11 | -0.9683 | 0.07326 | -0.0294 | -13.2173
-10.5 | -0.9898 | 0.06815 | -0.0222 | -14.5238
-10 | -1.0086 | 0.06341 | -0.0146 | -15.906
-9.5 | -1.0213 | 0.05906 | -0.0073 | -17.2926
-9 | -1.0229 | 0.05505 | -0.0007 | -18.5813
-8.5 | -0.9921 | 0.0507 | 0.0015 | -19.568
-8 | -0.9576 | 0.04743 | 0.004 | -20.1898
-7.5 | -0.9076 | 0.04474 | 0.0045 | -20.2861
-6.5 | -0.7895 | 0.0412 | 0.0051 | -19.1626
-6 | -0.1622 | 0.07472 | -0.03 | -2.1708
-5.5 | -0.0078 | 0.06781 | -0.0576 | -0.11503
-5 | 0.011 | 0.0666 | -0.0578 | 0.16517
-4.5 | 0.0344 | 0.06582 | -0.0587 | 0.52264
-4 | 0.043 | 0.06555 | -0.0562 | 0.65599
-3.5 | 0.0474 | 0.06563 | -0.0528 | 0.72223
-3 | 0.0521 | 0.06582 | -0.0494 | 0.79155
-2.5 | 0.0479 | 0.06631 | -0.0442 | 0.72236
-2 | 0.0481 | 0.06696 | -0.0399 | 0.71834
-1.5 | -0.1276 | 0.06769 | -0.0007 | -1.8851
-1 | -0.1293 | 0.06701 | 0.0043 | -1.9296
-0.5 | -0.1295 | 0.06654 | 0.0089 | -1.9462
0 | -0.1218 | 0.06626 | 0.0121 | -1.8382
0.5 | -0.1094 | 0.06619 | 0.0143 | -1.6528
1 | -0.0963 | 0.0663 | 0.0164 | -1.4525
1.5 | -0.069 | 0.06683 | 0.0155 | -1.0325
2 | -0.0429 | 0.06765 | 0.0148 | -0.63415
2.5 | -0.0035 | 0.06925 | 0.0111 | -0.050542
3 | 0.0072 | 0.06966 | 0.0131 | 0.10336
4 | 0.1312 | 0.07482 | -0.0029 | 1.7535
4.5 | 0.1584 | 0.07635 | -0.0034 | 2.0747
5 | 0.1772 | 0.0779 | -0.0024 | 2.2747
5.5 | 0.2014 | 0.07995 | -0.0022 | 2.5191
6 | 0.2044 | 0.08092 | 0.0015 | 2.526
6.5 | 0.2096 | 0.0818 | 0.0051 | 2.5623
7 | 0.2213 | 0.08381 | 0.008 | 2.6405
7.5 | 0.1998 | 0.08301 | 0.0157 | 2.4069
8 | 0.2083 | 0.08441 | 0.0184 | 2.4677
9 | 0.2613 | 0.09156 | 0.0167 | 2.8539
9.5 | 0.3124 | 0.0976 | 0.0131 | 3.2008
10 | 0.3284 | 0.10049 | 0.0132 | 3.268
10.5 | 0.3508 | 0.10474 | 0.0123 | 3.3492
11 | 0.4536 | 0.10162 | 0.0141 | 4.4637
11.5 | 0.512 | 0.10224 | 0.0147 | 5.0078
12.5 | 0.7023 | 0.08522 | 0.0249 | 8.241
13 | 0.8969 | 0.05768 | 0.0393 | 15.5496
13.5 | 0.9362 | 0.0611 | 0.041 | 15.3224
14 | 0.9969 | 0.06481 | 0.0413 | 15.3819
14.5 | 1.0012 | 0.07158 | 0.0422 | 13.9871
15 | 1.0053 | 0.07904 | 0.0424 | 12.7189
15.5 | 0.9521 | 0.09037 | 0.0412 | 10.5356
16.5 | 0.6181 | 0.17063 | -0.0002 | 3.6225
17.5 | 0.5988 | 0.19577 | -0.0158 | 3.0587
18 | 0.6106 | 0.20217 | -0.0192 | 3.0202
18.5 | 0.6537 | 0.21428 | -0.0207 | 3.0507
19 | 0.6444 | 0.21495 | -0.0256 | 2.9979
19.5 | 0.6578 | 0.22102 | -0.0293 | 2.9762
20 | 0.6968 | 0.23281 | -0.0307 | 2.993

## 3. Re 50k Mach 0.10 (1)
BIGFOIL.COM POLAR EXPORT
NACA65-220 a=0.2
NACA65-220 a=0.2 |  |  |  | Cl Max: | 1.284 | at alpha= | 15.5 | deg
JavaFoil+Calcfoil stall+Eppler ext transition |  |  |  | L/D Max: | 30.086 | at alpha= | 8.5 | deg
Re: | 50000 |  |  | Cd Min: | 0.02281 | at alpha= | -0.5 | deg
Mach: | 0.1 |  |  | Cl=0 at alpha= | -1.1102 | deg
|  |  |  | @ Cl=0.1, Cd= | 0.023133
|  |  |  | @ Cl=0.4, Cd= | 0.025113
|  |  |  | @ Cl=0.6, Cd= | 0.027284
alpha (deg) | Cl | Cd | Cm | Cl/Cd
-20 | -1.037 | 0.28674 | 0.009 | -3.616
-19.5 | -1.058 | 0.26848 | 0.009 | -3.94
-19 | -1.077 | 0.24528 | 0.009 | -4.391
-18.5 | -1.094 | 0.23543 | 0.008 | -4.646
-18 | -1.108 | 0.21979 | 0.008 | -5.041
-17.5 | -1.119 | 0.20538 | 0.008 | -5.449
-17 | -1.118 | 0.19584 | 0.007 | -5.708
-16.5 | -1.114 | 0.18283 | 0.007 | -6.095
-16 | -1.108 | 0.17211 | 0.007 | -6.439
-15.5 | -1.099 | 0.15989 | 0.006 | -6.876
-15 | -1.088 | 0.15291 | 0.006 | -7.115
-14.5 | -1.074 | 0.14311 | 0.005 | -7.505
-14 | -1.057 | 0.13324 | 0.005 | -7.936
-13.5 | -1.038 | 0.1254 | 0.005 | -8.277
-13 | -1.016 | 0.11598 | 0.004 | -8.76
-12.5 | -0.992 | 0.11136 | 0.004 | -8.904
-12 | -0.965 | 0.10264 | 0.003 | -9.398
-11.5 | -0.935 | 0.09517 | 0.003 | -9.824
-11 | -0.903 | 0.08996 | 0.003 | -10.041
-10.5 | -0.869 | 0.08409 | 0.002 | -10.339
-10 | -0.833 | 0.08004 | 0.002 | -10.412
-9.5 | -0.795 | 0.07414 | 0.001 | -10.728
-9 | -0.756 | 0.06998 | 0.001 | -10.799
-8.5 | -0.714 | 0.06498 | 0 | -10.994
-8 | -0.672 | 0.06156 | 0 | -10.91
-7.5 | -0.627 | 0.05795 | -0.001 | -10.826
-7 | -0.582 | 0.05448 | -0.001 | -10.685
-6.5 | -0.536 | 0.05147 | -0.002 | -10.414
-6 | -0.49 | 0.04843 | -0.002 | -10.109
-5.5 | -0.525 | 0.02563 | -0.005 | -20.472
-5 | -0.467 | 0.02491 | -0.006 | -18.757
-4.5 | -0.409 | 0.02426 | -0.007 | -16.859
-4 | -0.335 | 0.0253 | -0.008 | -13.258
-3.5 | -0.278 | 0.02475 | -0.009 | -11.253
-3 | -0.221 | 0.02425 | -0.01 | -9.116
-2.5 | -0.163 | 0.02385 | -0.011 | -6.842
-2 | -0.105 | 0.02348 | -0.012 | -4.479
-1.5 | -0.046 | 0.02323 | -0.013 | -1.995
-1 | 0.013 | 0.023 | -0.014 | 0.55
-0.5 | 0.072 | 0.02281 | -0.015 | 3.152
0 | 0.13 | 0.02348 | -0.016 | 5.544
0.5 | 0.189 | 0.0237 | -0.017 | 7.962
1 | 0.247 | 0.02401 | -0.018 | 10.282
1.5 | 0.305 | 0.02436 | -0.019 | 12.526
2 | 0.363 | 0.0248 | -0.02 | 14.635
2.5 | 0.421 | 0.02529 | -0.021 | 16.626
3 | 0.478 | 0.02586 | -0.022 | 18.487
3.5 | 0.533 | 0.0265 | -0.023 | 20.105
4 | 0.59 | 0.02715 | -0.024 | 21.721
4.5 | 0.646 | 0.0279 | -0.025 | 23.172
5 | 0.702 | 0.02873 | -0.026 | 24.433
5.5 | 0.757 | 0.02965 | -0.027 | 25.523
6 | 0.811 | 0.0306 | -0.028 | 26.495
6.5 | 0.864 | 0.03169 | -0.029 | 27.252
7 | 0.916 | 0.03282 | -0.03 | 27.926
7.5 | 0.998 | 0.0335 | -0.032 | 29.802
8 | 1.049 | 0.03497 | -0.033 | 29.994
8.5 | 1.098 | 0.03648 | -0.034 | 30.086
9 | 0.981 | 0.06555 | -0.018 | 14.964
9.5 | 1.02 | 0.07014 | -0.018 | 14.54
10 | 1.056 | 0.07503 | -0.017 | 14.074
10.5 | 1.09 | 0.07981 | -0.018 | 13.663
11 | 1.123 | 0.08494 | -0.018 | 13.216
11.5 | 1.152 | 0.09152 | -0.018 | 12.591
12 | 1.179 | 0.09654 | -0.018 | 12.216
12.5 | 1.204 | 0.10416 | -0.019 | 11.554
13 | 1.225 | 0.1099 | -0.019 | 11.145
13.5 | 1.243 | 0.11815 | -0.019 | 10.52
14 | 1.258 | 0.12699 | -0.019 | 9.904
14.5 | 1.27 | 0.13578 | -0.02 | 9.351
15 | 1.278 | 0.14552 | -0.02 | 8.783
15.5 | 1.284 | 0.15649 | -0.021 | 8.203
16 | 1.283 | 0.16253 | -0.021 | 7.893
16.5 | 1.278 | 0.17561 | -0.021 | 7.277
17 | 1.27 | 0.18952 | -0.021 | 6.7
17.5 | 1.258 | 0.1968 | -0.021 | 6.393
18 | 1.244 | 0.21754 | -0.022 | 5.718
18.5 | 1.227 | 0.22873 | -0.022 | 5.364
19 | 1.207 | 0.24189 | -0.022 | 4.992
19.5 | 1.186 | 0.25682 | -0.022 | 4.618
20 | 1.162 | 0.26134 | -0.022 | 4.447

## 4. Re 50k Mach 0.10 (2)
BIGFOIL.COM POLAR EXPORT
NACA65-220 a=0.2
NACA65-220 a=0.2 |  |  |  | Cl Max: | 0.9921 | at alpha= | 15 | deg
XFOIL ncrit=9 |  |  |  | L/D Max: | 15.6228 | at alpha= | 13.5 | deg
Re: | 50000 |  |  | Cd Min: | 0.23304 | at alpha= | 20 | deg
Mach: | 0.1 |  |  | Cl=0 at alpha= | 2.6797 | deg
|  |  |  | @ Cl=0.1, Cd= | 0.073645
|  |  |  | @ Cl=0.4, Cd= | 0.10189
|  |  |  | @ Cl=0.6, Cd= | 0.09333
alpha (deg) | Cl | Cd | Cm | Cl/Cd
-14 | -0.3439 | 0.14803 | -0.0316 | -2.3232
-13 | -0.5532 | 0.09389 | -0.069 | -5.892
-12.5 | -0.5979 | 0.08243 | -0.0717 | -7.2534
-12 | -0.6987 | 0.07632 | -0.0649 | -9.1549
-11.5 | -0.8265 | 0.07378 | -0.051 | -11.2022
-11 | -0.9507 | 0.07381 | -0.0324 | -12.8804
-10.5 | -0.9804 | 0.0692 | -0.0242 | -14.1676
-10 | -1.0025 | 0.06449 | -0.0164 | -15.545
-9.5 | -1.0187 | 0.06013 | -0.0088 | -16.9416
-9 | -1.0235 | 0.05602 | -0.0019 | -18.2703
-8.5 | -0.9948 | 0.05155 | 0.0006 | -19.2978
-8 | -0.962 | 0.04814 | 0.0033 | -19.9834
-7.5 | -0.9153 | 0.04531 | 0.0043 | -20.2008
-7 | -0.8246 | 0.04365 | 0.0005 | -18.8912
-6.5 | -0.7862 | 0.0418 | 0.0037 | -18.8086
-6 | -0.1577 | 0.07481 | -0.0312 | -2.108
-5.5 | -0.0031 | 0.06807 | -0.0589 | -0.045541
-5 | 0.013 | 0.06692 | -0.0585 | 0.19426
-4.5 | 0.0392 | 0.0661 | -0.0599 | 0.59304
-4 | 0.0429 | 0.0659 | -0.0564 | 0.65099
-3.5 | 0.048 | 0.06597 | -0.0531 | 0.7276
-3 | 0.0532 | 0.06616 | -0.0498 | 0.80411
-2.5 | 0.048 | 0.06665 | -0.0444 | 0.72018
-2 | 0.0468 | 0.0673 | -0.0398 | 0.69539
-1.5 | -0.1287 | 0.06798 | -0.0006 | -1.8932
-1 | -0.1315 | 0.06733 | 0.0046 | -1.9531
-0.5 | -0.1322 | 0.06686 | 0.0094 | -1.9773
0 | -0.124 | 0.06658 | 0.0125 | -1.8624
0.5 | -0.1114 | 0.06649 | 0.0147 | -1.6754
1 | -0.0976 | 0.06659 | 0.0167 | -1.4657
1.5 | -0.0725 | 0.0671 | 0.0163 | -1.0805
2 | -0.0458 | 0.06788 | 0.0154 | -0.67472
2.5 | -0.0083 | 0.06938 | 0.0121 | -0.11963
3 | 0.0148 | 0.07026 | 0.0116 | 0.21065
3.5 | 0.0907 | 0.07314 | 0.0006 | 1.2401
4 | 0.1353 | 0.07556 | -0.0035 | 1.7906
4.5 | 0.1624 | 0.07702 | -0.004 | 2.1085
5 | 0.1787 | 0.07831 | -0.0025 | 2.282
5.5 | 0.2069 | 0.08087 | -0.0029 | 2.5584
6 | 0.2046 | 0.08122 | 0.0017 | 2.5191
6.5 | 0.2151 | 0.0826 | 0.0044 | 2.6041
7 | 0.2276 | 0.08495 | 0.0071 | 2.6792
7.5 | 0.1994 | 0.08329 | 0.0158 | 2.394
8 | 0.2107 | 0.08498 | 0.0184 | 2.4794
8.5 | 0.2506 | 0.08988 | 0.0161 | 2.7882
9 | 0.2612 | 0.09189 | 0.0171 | 2.8425
9.5 | 0.3042 | 0.09742 | 0.0142 | 3.1226
10 | 0.3408 | 0.10184 | 0.0125 | 3.3464
11 | 0.4521 | 0.10194 | 0.0146 | 4.435
11.5 | 0.5038 | 0.10307 | 0.0152 | 4.8879
12.5 | 0.7279 | 0.08038 | 0.0277 | 9.0557
13 | 0.8907 | 0.05899 | 0.0402 | 15.0992
13.5 | 0.9558 | 0.06118 | 0.0417 | 15.6228
14 | 0.9884 | 0.0663 | 0.0424 | 14.908
14.5 | 0.9761 | 0.07414 | 0.0431 | 13.1656
15 | 0.9921 | 0.08111 | 0.0431 | 12.2315
15.5 | 0.9375 | 0.09292 | 0.0414 | 10.0893
16.5 | 0.5692 | 0.18229 | -0.0094 | 3.1225
17 | 0.5994 | 0.19219 | -0.0119 | 3.1188
17.5 | 0.599 | 0.19639 | -0.0158 | 3.0501
18 | 0.6111 | 0.20282 | -0.0193 | 3.013
18.5 | 0.6544 | 0.21507 | -0.0208 | 3.0427
19 | 0.645 | 0.21563 | -0.0258 | 2.9912
19.5 | 0.659 | 0.2218 | -0.0295 | 2.9711
20 | 0.6961 | 0.23304 | -0.0311 | 2.987

## 5. Re 50k Mach 0.25 (1)
BIGFOIL.COM POLAR EXPORT
NACA65-220 a=0.2
NACA65-220 a=0.2 |  |  |  | Cl Max: | 1.213 | at alpha= | 14 | deg
JavaFoil+Calcfoil stall+Eppler ext transition |  |  |  | L/D Max: | 29.281 | at alpha= | 8 | deg
Re: | 50000 |  |  | Cd Min: | 0.02334 | at alpha= | -0.5 | deg
Mach: | 0.25 |  |  | Cl=0 at alpha= | -1.1066 | deg
|  |  |  | @ Cl=0.1, Cd= | 0.023617
|  |  |  | @ Cl=0.4, Cd= | 0.025623
|  |  |  | @ Cl=0.6, Cd= | 0.027801
alpha (deg) | Cl | Cd | Cm | Cl/Cd
-19.5 | -0.74 | 0.36297 | 0.009 | -2.038
-19 | -0.796 | 0.32881 | 0.009 | -2.421
-18.5 | -0.848 | 0.29434 | 0.008 | -2.882
-18 | -0.896 | 0.29384 | 0.008 | -3.049
-17.5 | -0.939 | 0.25119 | 0.008 | -3.737
-17 | -0.962 | 0.2318 | 0.007 | -4.149
-16.5 | -0.98 | 0.21586 | 0.007 | -4.541
-16 | -0.995 | 0.20093 | 0.007 | -4.95
-15.5 | -1.005 | 0.18651 | 0.006 | -5.388
-15 | -1.011 | 0.17301 | 0.006 | -5.841
-14.5 | -1.012 | 0.16204 | 0.005 | -6.244
-14 | -1.009 | 0.14724 | 0.005 | -6.852
-13.5 | -1.001 | 0.13881 | 0.005 | -7.214
-13 | -0.99 | 0.12591 | 0.004 | -7.862
-12.5 | -0.974 | 0.11755 | 0.004 | -8.288
-12 | -0.955 | 0.11057 | 0.003 | -8.634
-11.5 | -0.932 | 0.10212 | 0.003 | -9.123
-11 | -0.905 | 0.09597 | 0.003 | -9.428
-10.5 | -0.875 | 0.08802 | 0.002 | -9.938
-10 | -0.842 | 0.08183 | 0.002 | -10.288
-9.5 | -0.806 | 0.07626 | 0.001 | -10.571
-9 | -0.768 | 0.07209 | 0.001 | -10.657
-8.5 | -0.728 | 0.06694 | 0 | -10.871
-8 | -0.685 | 0.06309 | 0 | -10.864
-7.5 | -0.642 | 0.05904 | -0.001 | -10.865
-7 | -0.596 | 0.05539 | -0.001 | -10.758
-6.5 | -0.549 | 0.05202 | -0.002 | -10.554
-6 | -0.501 | 0.0492 | -0.002 | -10.192
-5.5 | -0.453 | 0.04644 | -0.003 | -9.758
-5 | -0.478 | 0.02561 | -0.006 | -18.683
-4.5 | -0.419 | 0.02492 | -0.008 | -16.815
-4 | -0.344 | 0.02593 | -0.008 | -13.262
-3.5 | -0.286 | 0.02532 | -0.009 | -11.28
-3 | -0.227 | 0.02481 | -0.01 | -9.137
-2.5 | -0.167 | 0.02439 | -0.011 | -6.86
-2 | -0.108 | 0.02399 | -0.012 | -4.495
-1.5 | -0.048 | 0.02372 | -0.013 | -2.004
-1 | 0.013 | 0.0235 | -0.014 | 0.552
-0.5 | 0.074 | 0.02334 | -0.015 | 3.159
0 | 0.134 | 0.02398 | -0.016 | 5.567
0.5 | 0.194 | 0.02422 | -0.017 | 7.991
1 | 0.253 | 0.02455 | -0.018 | 10.316
1.5 | 0.313 | 0.02491 | -0.019 | 12.564
2 | 0.372 | 0.02538 | -0.02 | 14.673
2.5 | 0.432 | 0.0259 | -0.021 | 16.663
3 | 0.491 | 0.02649 | -0.022 | 18.514
3.5 | 0.546 | 0.02717 | -0.023 | 20.114
4 | 0.605 | 0.02786 | -0.024 | 21.715
4.5 | 0.663 | 0.02861 | -0.025 | 23.185
5 | 0.72 | 0.0295 | -0.026 | 24.417
5.5 | 0.776 | 0.03052 | -0.027 | 25.422
6 | 0.831 | 0.03155 | -0.028 | 26.337
6.5 | 0.885 | 0.03268 | -0.029 | 27.086
7 | 0.939 | 0.03394 | -0.03 | 27.656
7.5 | 1.021 | 0.03503 | -0.033 | 29.136
8 | 1.071 | 0.03658 | -0.034 | 29.281
8.5 | 1.12 | 0.03829 | -0.035 | 29.237
9 | 1.001 | 0.06721 | -0.018 | 14.886
9.5 | 1.038 | 0.07219 | -0.017 | 14.378
10 | 1.072 | 0.07723 | -0.018 | 13.885
10.5 | 1.104 | 0.0823 | -0.018 | 13.414
11 | 1.132 | 0.08881 | -0.018 | 12.747
11.5 | 1.157 | 0.09492 | -0.018 | 12.188
12 | 1.177 | 0.10221 | -0.018 | 11.517
12.5 | 1.194 | 0.11043 | -0.019 | 10.809
13 | 1.205 | 0.11896 | -0.019 | 10.13
13.5 | 1.212 | 0.12659 | -0.019 | 9.572
14 | 1.213 | 0.13687 | -0.02 | 8.865
14.5 | 1.21 | 0.15298 | -0.02 | 7.909
15 | 1.201 | 0.16216 | -0.02 | 7.406
15.5 | 1.187 | 0.17085 | -0.02 | 6.946
16 | 1.163 | 0.18658 | -0.02 | 6.231
16.5 | 1.132 | 0.20607 | -0.021 | 5.491
17 | 1.095 | 0.21721 | -0.021 | 5.039
17.5 | 1.052 | 0.23438 | -0.02 | 4.489
18 | 1.005 | 0.25818 | -0.021 | 3.892
18.5 | 0.953 | 0.28563 | -0.021 | 3.336
19 | 0.897 | 0.31487 | -0.021 | 2.848

## 6. Re 50k Mach 0.25 (2)
BIGFOIL.COM POLAR EXPORT
NACA65-220 a=0.2
NACA65-220 a=0.2 |  |  |  | Cl Max: | 0.919 | at alpha= | 13.5 | deg
XFOIL ncrit=9 |  |  |  | L/D Max: | 13.5198 | at alpha= | 13 | deg
Re: | 50000 |  |  | Cd Min: | 0.21759 | at alpha= | 18.5 | deg
Mach: | 0.25 |  |  | Cl=0 at alpha= | 2.7187 | deg
|  |  |  | @ Cl=0.1, Cd= | 0.075461
|  |  |  | @ Cl=0.4, Cd= | 0.10508
|  |  |  | @ Cl=0.6, Cd= | 0.10035
alpha (deg) | Cl | Cd | Cm | Cl/Cd
-14 | -0.3342 | 0.15039 | -0.0342 | -2.2222
-13.5 | -0.3108 | 0.14267 | -0.0371 | -2.1785
-13 | -0.3748 | 0.12315 | -0.0525 | -3.0434
-12 | -0.5958 | 0.08656 | -0.0676 | -6.8831
-11.5 | -0.6715 | 0.08104 | -0.0616 | -8.286
-11 | -0.7611 | 0.07574 | -0.054 | -10.0489
-10.5 | -0.8566 | 0.07185 | -0.0428 | -11.9221
-10 | -0.9651 | 0.07019 | -0.026 | -13.7498
-9.5 | -0.9986 | 0.06587 | -0.017 | -15.1602
-9 | -0.9988 | 0.06068 | -0.0115 | -16.4601
-8.5 | -0.9944 | 0.0563 | -0.0059 | -17.6625
-8 | -0.9773 | 0.05224 | -0.0013 | -18.7079
-7.5 | -0.9538 | 0.04896 | 0.0029 | -19.4812
-7 | -0.881 | 0.04617 | 0.0013 | -19.0817
-6.5 | -0.751 | 0.04462 | -0.0067 | -16.831
-5.5 | -0.0412 | 0.07192 | -0.0521 | -0.57286
-5 | 0.0307 | 0.06859 | -0.0634 | 0.44759
-4.5 | 0.0345 | 0.06816 | -0.0601 | 0.50616
-4 | 0.0466 | 0.06783 | -0.0583 | 0.68701
-3.5 | 0.0605 | 0.06776 | -0.0567 | 0.89286
-3 | 0.0686 | 0.06803 | -0.0538 | 1.0084
-2.5 | 0.055 | 0.06851 | -0.0467 | 0.8028
-2 | 0.0413 | 0.0692 | -0.0396 | 0.59682
-1.5 | -0.138 | 0.06972 | 0.0006 | -1.9793
-1 | -0.1523 | 0.06919 | 0.0082 | -2.2012
-0.5 | -0.1467 | 0.06867 | 0.0119 | -2.1363
0 | -0.1403 | 0.06835 | 0.0154 | -2.0527
0.5 | -0.1267 | 0.06816 | 0.0176 | -1.8589
1 | -0.1065 | 0.06827 | 0.0184 | -1.56
1.5 | -0.088 | 0.06864 | 0.0195 | -1.2821
2 | -0.0619 | 0.06933 | 0.0189 | -0.89283
2.5 | -0.0307 | 0.07057 | 0.0171 | -0.43503
3 | 0.0395 | 0.07313 | 0.0069 | 0.54013
3.5 | 0.1031 | 0.07558 | -0.0013 | 1.3641
4 | 0.1409 | 0.07753 | -0.0039 | 1.8174
4.5 | 0.1675 | 0.07937 | -0.0043 | 2.1104
5 | 0.2 | 0.08198 | -0.0054 | 2.4396
5.5 | 0.2044 | 0.0826 | -0.0018 | 2.4746
6 | 0.2276 | 0.08502 | -0.0011 | 2.677
6.5 | 0.2253 | 0.08585 | 0.0035 | 2.6243
7 | 0.2248 | 0.08647 | 0.0081 | 2.5997
7.5 | 0.2301 | 0.08794 | 0.0122 | 2.6166
8 | 0.2217 | 0.08861 | 0.0179 | 2.502
8.5 | 0.2284 | 0.09 | 0.0204 | 2.5378
9 | 0.2724 | 0.09538 | 0.0176 | 2.8559
9.5 | 0.2869 | 0.098 | 0.0179 | 2.9276
10 | 0.3132 | 0.10237 | 0.0166 | 3.0595
10.5 | 0.3446 | 0.10682 | 0.0152 | 3.226
11 | 0.4477 | 0.10358 | 0.0175 | 4.3223
11.5 | 0.4973 | 0.10519 | 0.018 | 4.7276
12 | 0.5513 | 0.1052 | 0.0197 | 5.2405
12.5 | 0.6452 | 0.09584 | 0.0267 | 6.7321
13 | 0.875 | 0.06472 | 0.0449 | 13.5198
13.5 | 0.919 | 0.06859 | 0.0463 | 13.3985
14 | 0.8857 | 0.07861 | 0.0456 | 11.267
14.5 | 0.8445 | 0.09073 | 0.0428 | 9.3078
15 | 0.8132 | 0.10328 | 0.0389 | 7.8737
15.5 | 0.6235 | 0.1505 | 0.0121 | 4.1429
16 | 0.6206 | 0.16264 | 0.0065 | 3.8158
17 | 0.5972 | 0.19531 | -0.0123 | 3.0577
17.5 | 0.6006 | 0.19983 | -0.0163 | 3.0056
18 | 0.6148 | 0.20654 | -0.02 | 2.9767
18.5 | 0.6524 | 0.21759 | -0.022 | 2.9983

## 7. Re 50k Mach 0.50 (1)
BIGFOIL.COM POLAR EXPORT
NACA65-220 a=0.2
NACA65-220 a=0.2 |  |  |  | Cl Max: | 1.192 | at alpha= | 20 | deg
JavaFoil+Calcfoil stall+Eppler ext transition |  |  |  | L/D Max: | 26.066 | at alpha= | 6.5 | deg
Re: | 50000 |  |  | Cd Min: | 0.02565 | at alpha= | -0.5 | deg
Mach: | 0.5 |  |  | Cl=0 at alpha= | -1.1045 | deg
|  |  |  | @ Cl=0.1, Cd= | 0.025811
|  |  |  | @ Cl=0.4, Cd= | 0.027843
|  |  |  | @ Cl=0.6, Cd= | 0.030049
alpha (deg) | Cl | Cd | Cm | Cl/Cd
-20 | -1.072 | 0.46201 | 0.015 | -2.32
-19.5 | -1.044 | 0.45378 | 0.015 | -2.302
-19 | -1.014 | 0.42136 | 0.014 | -2.406
-18.5 | -0.986 | 0.41383 | 0.013 | -2.383
-18 | -0.959 | 0.41427 | 0.012 | -2.315
-17.5 | -0.931 | 0.39674 | 0.012 | -2.348
-17 | -0.901 | 0.38475 | 0.011 | -2.343
-16.5 | -0.874 | 0.37463 | 0.01 | -2.332
-16 | -0.846 | 0.36656 | 0.009 | -2.308
-15.5 | -0.818 | 0.35519 | 0.009 | -2.304
-15 | -0.788 | 0.33265 | 0.008 | -2.37
-14.5 | -0.76 | 0.33134 | 0.007 | -2.295
-14 | -0.733 | 0.33627 | 0.006 | -2.179
-13.5 | -0.705 | 0.30774 | 0.006 | -2.291
-13 | -0.677 | 0.29128 | 0.005 | -2.324
-12.5 | -0.647 | 0.28637 | 0.004 | -2.261
-12 | -0.619 | 0.27601 | 0.004 | -2.244
-11.5 | -0.591 | 0.27303 | 0.003 | -2.166
-11 | -0.563 | 0.22366 | 0.003 | -2.519
-10.5 | -0.535 | 0.21645 | 0.002 | -2.47
-10 | -0.506 | 0.16308 | 0.002 | -3.104
-9.5 | -0.673 | 0.10992 | 0.001 | -6.122
-9 | -0.738 | 0.09128 | 0.001 | -8.08
-8.5 | -0.739 | 0.08214 | 0 | -9.001
-8 | -0.719 | 0.07345 | 0 | -9.788
-7.5 | -0.686 | 0.06595 | -0.001 | -10.409
-7 | -0.646 | 0.06148 | -0.001 | -10.513
-6.5 | -0.601 | 0.05634 | -0.002 | -10.666
-6 | -0.552 | 0.05261 | -0.002 | -10.492
-5.5 | -0.5 | 0.04924 | -0.003 | -10.161
-5 | -0.447 | 0.04652 | -0.004 | -9.602
-4.5 | -0.462 | 0.02797 | -0.008 | -16.527
-4 | -0.396 | 0.02711 | -0.009 | -14.622
-3.5 | -0.317 | 0.02788 | -0.01 | -11.358
-3 | -0.252 | 0.02728 | -0.011 | -9.22
-2.5 | -0.186 | 0.0268 | -0.012 | -6.928
-2 | -0.12 | 0.02636 | -0.013 | -4.544
-1.5 | -0.053 | 0.02606 | -0.014 | -2.027
-1 | 0.014 | 0.02583 | -0.015 | 0.558
-0.5 | 0.082 | 0.02565 | -0.016 | 3.193
0 | 0.148 | 0.02624 | -0.018 | 5.657
0.5 | 0.215 | 0.02657 | -0.019 | 8.095
1 | 0.282 | 0.02697 | -0.02 | 10.44
1.5 | 0.348 | 0.02741 | -0.021 | 12.695
2 | 0.414 | 0.02796 | -0.022 | 14.808
2.5 | 0.48 | 0.02866 | -0.023 | 16.738
3 | 0.546 | 0.02937 | -0.024 | 18.586
3.5 | 0.608 | 0.03015 | -0.025 | 20.156
4 | 0.672 | 0.0311 | -0.027 | 21.61
4.5 | 0.737 | 0.03217 | -0.028 | 22.902
5 | 0.798 | 0.03338 | -0.029 | 23.922
5.5 | 0.859 | 0.03472 | -0.03 | 24.744
6 | 0.918 | 0.03619 | -0.031 | 25.371
6.5 | 1.003 | 0.03847 | -0.034 | 26.066
7 | 1.056 | 0.04058 | -0.035 | 26.033
7.5 | 0.953 | 0.05957 | -0.018 | 15.992
8 | 0.99 | 0.06528 | -0.017 | 15.168
8.5 | 1.022 | 0.07187 | -0.017 | 14.219
9 | 1.044 | 0.07882 | -0.017 | 13.248
9.5 | 1.045 | 0.0887 | -0.018 | 11.784
10 | 1.005 | 0.10523 | -0.018 | 9.552
10.5 | 0.657 | 0.17664 | -0.015 | 3.721
11 | 0.686 | 0.22058 | -0.019 | 3.109
11.5 | 0.714 | 0.23181 | -0.019 | 3.078
12 | 0.741 | 0.24305 | -0.02 | 3.05
12.5 | 0.77 | 0.25994 | -0.023 | 2.963
13 | 0.798 | 0.26474 | -0.023 | 3.013
13.5 | 0.825 | 0.27706 | -0.024 | 2.979
14 | 0.854 | 0.32293 | -0.027 | 2.646
14.5 | 0.882 | 0.33926 | -0.027 | 2.599
15 | 0.909 | 0.337 | -0.028 | 2.699
15.5 | 0.939 | 0.35939 | -0.031 | 2.613
16 | 0.966 | 0.36854 | -0.031 | 2.622
16.5 | 0.994 | 0.40236 | -0.032 | 2.47
17 | 1.024 | 0.4252 | -0.034 | 2.407
17.5 | 1.051 | 0.43397 | -0.035 | 2.421
18 | 1.078 | 0.42839 | -0.036 | 2.517
18.5 | 1.108 | 0.46114 | -0.038 | 2.404
19 | 1.135 | 0.46147 | -0.039 | 2.46
19.5 | 1.162 | 0.47366 | -0.039 | 2.454
20 | 1.192 | 0.49458 | -0.041 | 2.41

## 8. Re 50k Mach 0.50 (2)
BIGFOIL.COM POLAR EXPORT
NACA65-220 a=0.2
NACA65-220 a=0.2 |  |  |  | Cl Max: | 0.7248 | at alpha= | 20 | deg
XFOIL ncrit=9 |  |  |  | L/D Max: | 4.3255 | at alpha= | 12.5 | deg
Re: | 50000 |  |  | Cd Min: | 0.25502 | at alpha= | 20 | deg
Mach: | 0.5 |  |  | Cl=0 at alpha= | 2.7321 | deg
|  |  |  | @ Cl=0.1, Cd= | 0.085439
|  |  |  | @ Cl=0.4, Cd= | 0.10974
|  |  |  | @ Cl=0.6, Cd= | 0.20803
alpha (deg) | Cl | Cd | Cm | Cl/Cd
-12.5 | -0.3755 | 0.14307 | -0.0466 | -2.6246
-12 | -0.4084 | 0.13708 | -0.0457 | -2.9793
-11 | -0.4854 | 0.12088 | -0.0471 | -4.0156
-10.5 | -0.5165 | 0.11252 | -0.0473 | -4.5903
-10 | -0.5616 | 0.10256 | -0.0485 | -5.4758
-9.5 | -0.6203 | 0.091 | -0.0513 | -6.8165
-9 | -0.6813 | 0.07979 | -0.0542 | -8.5387
-8.5 | -0.735 | 0.07202 | -0.0519 | -10.2055
-8 | -0.773 | 0.06598 | -0.0477 | -11.7157
-7.5 | -0.8008 | 0.06142 | -0.0409 | -13.0381
-7 | -0.7573 | 0.05752 | -0.0389 | -13.1659
-6.5 | -0.6663 | 0.05541 | -0.0396 | -12.0249
-6 | -0.6539 | 0.0534 | -0.032 | -12.2453
-5.5 | -0.4606 | 0.07673 | -0.0141 | -6.0029
-5 | -0.0774 | 0.08213 | -0.0468 | -0.94241
-4.5 | 0.0416 | 0.07722 | -0.0667 | 0.53872
-4 | 0.0579 | 0.07664 | -0.0655 | 0.75548
-3.5 | 0.0642 | 0.0766 | -0.0621 | 0.83812
-3 | 0.0651 | 0.07673 | -0.0574 | 0.84843
-2.5 | 0.0535 | 0.0771 | -0.0503 | 0.6939
-2 | -0.1939 | 0.07859 | 0.0033 | -2.4672
-1.5 | -0.1875 | 0.0778 | 0.0072 | -2.41
-1 | -0.1805 | 0.07718 | 0.0111 | -2.3387
-0.5 | -0.1729 | 0.07667 | 0.015 | -2.2551
0 | -0.1647 | 0.07631 | 0.0188 | -2.1583
0.5 | -0.1572 | 0.07606 | 0.0228 | -2.0668
1 | -0.1456 | 0.07596 | 0.0259 | -1.9168
1.5 | -0.1231 | 0.07621 | 0.0267 | -1.6153
2 | -0.1076 | 0.07658 | 0.0288 | -1.4051
2.5 | -0.0311 | 0.07936 | 0.0182 | -0.39189
3 | 0.0359 | 0.08224 | 0.0099 | 0.43653
3.5 | 0.0917 | 0.0851 | 0.0043 | 1.0776
4 | 0.1394 | 0.08705 | 0.0001 | 1.6014
4.5 | 0.178 | 0.08923 | -0.0025 | 1.9948
5 | 0.2315 | 0.09325 | -0.0077 | 2.4826
5.5 | 0.2362 | 0.09402 | -0.0037 | 2.5122
6.5 | 0.2588 | 0.09787 | 0.0019 | 2.6443
7 | 0.2745 | 0.10011 | 0.0044 | 2.742
7.5 | 0.2798 | 0.10221 | 0.008 | 2.7375
8 | 0.2702 | 0.10258 | 0.0138 | 2.634
8.5 | 0.2826 | 0.10494 | 0.0175 | 2.693
9 | 0.2596 | 0.10445 | 0.0249 | 2.4854
9.5 | 0.3048 | 0.10413 | 0.0288 | 2.9271
10 | 0.3405 | 0.10576 | 0.03 | 3.2196
10.5 | 0.3939 | 0.10853 | 0.0295 | 3.6294
11 | 0.4127 | 0.11225 | 0.0292 | 3.6766
11.5 | 0.4587 | 0.11534 | 0.0292 | 3.9769
12 | 0.4971 | 0.11829 | 0.0299 | 4.2024
12.5 | 0.5255 | 0.12149 | 0.0307 | 4.3255
13 | 0.5404 | 0.12727 | 0.0297 | 4.2461
13.5 | 0.551 | 0.13495 | 0.0273 | 4.083
14 | 0.5552 | 0.14433 | 0.0231 | 3.8467
14.5 | 0.5681 | 0.15321 | 0.0194 | 3.708
15 | 0.5674 | 0.16415 | 0.0132 | 3.4566
15.5 | 0.5746 | 0.17406 | 0.0076 | 3.3012
16 | 0.593 | 0.18465 | 0.0025 | 3.2115
16.5 | 0.5796 | 0.20051 | -0.0095 | 2.8906
17 | 0.6085 | 0.21117 | -0.0135 | 2.8816
17.5 | 0.6161 | 0.21614 | -0.0188 | 2.8505
18 | 0.6476 | 0.22673 | -0.0224 | 2.8563
18.5 | 0.6617 | 0.23211 | -0.0274 | 2.8508
19 | 0.6844 | 0.24076 | -0.0319 | 2.8427
19.5 | 0.7166 | 0.25165 | -0.0354 | 2.8476
20 | 0.7248 | 0.25502 | -0.0416 | 2.8421

## 9. Re 100k Mach 0.00 (1)
BIGFOIL.COM POLAR EXPORT
NACA65-220 a=0.2
NACA65-220 a=0.2 |  |  |  | Cl Max: | 1.297 | at alpha= | 16 | deg
JavaFoil+Calcfoil stall+Eppler ext transition |  |  |  | L/D Max: | 38.042 | at alpha= | 7 | deg
Re: | 100000 |  |  | Cd Min: | 0.0163 | at alpha= | -0.5 | deg
Mach: | 0 |  |  | Cl=0 at alpha= | -1.1083 | deg
|  |  |  | @ Cl=0.1, Cd= | 0.016634
|  |  |  | @ Cl=0.4, Cd= | 0.018368
|  |  |  | @ Cl=0.6, Cd= | 0.020067
alpha (deg) | Cl | Cd | Cm | Cl/Cd
-20 | -1.076 | 0.23506 | 0.009 | -4.579
-19.5 | -1.094 | 0.22101 | 0.009 | -4.948
-19 | -1.109 | 0.20681 | 0.009 | -5.361
-18.5 | -1.122 | 0.19763 | 0.008 | -5.676
-18 | -1.132 | 0.18795 | 0.008 | -6.024
-17.5 | -1.14 | 0.1749 | 0.008 | -6.517
-17 | -1.136 | 0.16635 | 0.007 | -6.829
-16.5 | -1.13 | 0.15841 | 0.007 | -7.133
-16 | -1.122 | 0.14994 | 0.007 | -7.48
-15.5 | -1.11 | 0.14116 | 0.006 | -7.866
-15 | -1.097 | 0.13418 | 0.006 | -8.176
-14.5 | -1.081 | 0.12526 | 0.006 | -8.632
-14 | -1.063 | 0.11648 | 0.005 | -9.123
-13.5 | -1.042 | 0.11162 | 0.005 | -9.336
-13 | -1.019 | 0.10349 | 0.004 | -9.845
-12.5 | -0.993 | 0.09749 | 0.004 | -10.187
-12 | -0.965 | 0.09071 | 0.004 | -10.641
-11.5 | -0.935 | 0.08635 | 0.003 | -10.828
-11 | -0.903 | 0.08143 | 0.003 | -11.084
-10.5 | -0.868 | 0.0758 | 0.002 | -11.449
-10 | -0.831 | 0.0712 | 0.002 | -11.678
-9.5 | -0.793 | 0.06688 | 0.001 | -11.861
-9 | -0.753 | 0.06304 | 0.001 | -11.95
-8.5 | -0.712 | 0.05956 | 0 | -11.957
-8 | -0.669 | 0.05598 | 0 | -11.954
-7.5 | -0.625 | 0.05309 | -0.001 | -11.772
-7 | -0.581 | 0.04965 | -0.001 | -11.694
-6.5 | -0.636 | 0.02267 | -0.003 | -28.063
-6 | -0.581 | 0.02192 | -0.004 | -26.502
-5.5 | -0.525 | 0.02123 | -0.006 | -24.71
-5 | -0.467 | 0.02057 | -0.007 | -22.714
-4.5 | -0.409 | 0.01999 | -0.008 | -20.46
-4 | -0.339 | 0.01847 | -0.008 | -18.353
-3.5 | -0.282 | 0.01801 | -0.009 | -15.643
-3 | -0.224 | 0.01754 | -0.01 | -12.772
-2.5 | -0.165 | 0.0172 | -0.011 | -9.619
-2 | -0.107 | 0.01691 | -0.012 | -6.308
-1.5 | -0.047 | 0.01668 | -0.013 | -2.822
-1 | 0.013 | 0.01646 | -0.014 | 0.782
-0.5 | 0.073 | 0.0163 | -0.015 | 4.49
0 | 0.132 | 0.01703 | -0.016 | 7.743
0.5 | 0.191 | 0.01728 | -0.017 | 11.052
1 | 0.25 | 0.0175 | -0.019 | 14.276
1.5 | 0.308 | 0.01782 | -0.02 | 17.304
2 | 0.367 | 0.01814 | -0.021 | 20.224
2.5 | 0.425 | 0.01854 | -0.022 | 22.922
3 | 0.483 | 0.01899 | -0.023 | 25.417
3.5 | 0.538 | 0.0195 | -0.024 | 27.577
4 | 0.595 | 0.02002 | -0.025 | 29.711
4.5 | 0.652 | 0.02055 | -0.026 | 31.746
5 | 0.708 | 0.02116 | -0.027 | 33.461
5.5 | 0.763 | 0.02186 | -0.028 | 34.91
6 | 0.817 | 0.02265 | -0.029 | 36.082
6.5 | 0.87 | 0.02351 | -0.03 | 37.019
7 | 0.924 | 0.02429 | -0.031 | 38.042
7.5 | 0.999 | 0.02816 | -0.033 | 35.454
8 | 1.049 | 0.0295 | -0.034 | 35.558
8.5 | 1.098 | 0.03083 | -0.035 | 35.63
9 | 1.146 | 0.0323 | -0.036 | 35.466
9.5 | 1.19 | 0.0338 | -0.037 | 35.214
10 | 1.054 | 0.06815 | -0.019 | 15.467
10.5 | 1.089 | 0.07264 | -0.019 | 14.996
11 | 1.122 | 0.07749 | -0.019 | 14.477
11.5 | 1.151 | 0.08236 | -0.019 | 13.978
12 | 1.179 | 0.08781 | -0.019 | 13.427
12.5 | 1.204 | 0.09323 | -0.019 | 12.914
13 | 1.227 | 0.0999 | -0.019 | 12.28
13.5 | 1.246 | 0.10589 | -0.02 | 11.767
14 | 1.262 | 0.11218 | -0.019 | 11.253
14.5 | 1.276 | 0.11958 | -0.02 | 10.674
15 | 1.287 | 0.12722 | -0.02 | 10.116
15.5 | 1.295 | 0.13279 | -0.021 | 9.75
16 | 1.297 | 0.14366 | -0.021 | 9.027
16.5 | 1.295 | 0.15278 | -0.022 | 8.478
17 | 1.29 | 0.15814 | -0.022 | 8.157
17.5 | 1.282 | 0.17069 | -0.022 | 7.511
18 | 1.272 | 0.18454 | -0.022 | 6.89
18.5 | 1.258 | 0.18849 | -0.022 | 6.674
19 | 1.243 | 0.20332 | -0.023 | 6.112
19.5 | 1.225 | 0.208 | -0.023 | 5.89
20 | 1.206 | 0.22196 | -0.023 | 5.432

## 10. Re 100k Mach 0.00 (2)
BIGFOIL.COM POLAR EXPORT
NACA65-220 a=0.2
NACA65-220 a=0.2 |  |  |  | Cl Max: | 1.1083 | at alpha= | 16 | deg
XFOIL ncrit=9 |  |  |  | L/D Max: | 24.3407 | at alpha= | 11.5 | deg
Re: | 100000 |  |  | Cd Min: | 0.21952 | at alpha= | 20 | deg
Mach: | 0 |  |  | Cl=0 at alpha= | 4.5491 | deg
|  |  |  | @ Cl=0.1, Cd= | 0.053869
|  |  |  | @ Cl=0.4, Cd= | 0.057461
|  |  |  | @ Cl=0.6, Cd= | 0.058957
alpha (deg) | Cl | Cd | Cm | Cl/Cd
-17.5 | -0.5094 | 0.18531 | -0.0192 | -2.7489
-17 | -0.4645 | 0.17541 | -0.0193 | -2.6481
-16.5 | -0.4483 | 0.16937 | -0.0227 | -2.6469
-16 | -0.4416 | 0.16195 | -0.027 | -2.7268
-15.5 | -0.4704 | 0.15622 | -0.035 | -3.0111
-15 | -0.4129 | 0.14826 | -0.0338 | -2.785
-14.5 | -0.4337 | 0.13995 | -0.0405 | -3.099
-14 | -0.6495 | 0.08497 | -0.0719 | -7.6439
-13.5 | -0.6917 | 0.0735 | -0.0752 | -9.4109
-13 | -0.767 | 0.06523 | -0.0729 | -11.7584
-12.5 | -0.8709 | 0.06138 | -0.063 | -14.1887
-12 | -0.8654 | 0.05536 | -0.064 | -15.6322
-11.5 | -0.8238 | 0.04861 | -0.0672 | -16.9471
-11 | -0.7567 | 0.04245 | -0.0726 | -17.8257
-10.5 | -0.6589 | 0.03767 | -0.0807 | -17.4914
-10 | -0.5694 | 0.03464 | -0.0855 | -16.4376
-9.5 | -0.4858 | 0.03294 | -0.0889 | -14.748
-9 | -0.4222 | 0.03172 | -0.0892 | -13.3102
-8.5 | -0.4041 | 0.0302 | -0.085 | -13.3808
-8 | -0.4439 | 0.02697 | -0.0755 | -16.459
-7.5 | -0.4757 | 0.02755 | -0.0616 | -17.2668
-6.5 | -0.1843 | 0.04498 | -0.0657 | -4.0974
-6 | -0.1049 | 0.04663 | -0.0663 | -2.2496
-5.5 | -0.0545 | 0.04761 | -0.0658 | -1.1447
-5 | 0.0213 | 0.04778 | -0.0677 | 0.44579
-4.5 | 0.0708 | 0.0479 | -0.0682 | 1.4781
-4 | 0.1131 | 0.04772 | -0.0678 | 2.3701
-3.5 | 0.1524 | 0.04758 | -0.0673 | 3.203
-3 | 0.1444 | 0.04804 | -0.0613 | 3.0058
-2.5 | 0.1935 | 0.04762 | -0.0619 | 4.0634
-2 | -0.5011 | 0.05009 | 0.0437 | -10.004
-1.5 | -0.199 | 0.05069 | 0.0089 | -3.9258
-1 | -0.2004 | 0.05095 | 0.0151 | -3.9333
-0.5 | -0.2825 | 0.04898 | 0.0325 | -5.7677
0 | -0.25 | 0.04985 | 0.0333 | -5.015
1.5 | -0.2864 | 0.04893 | 0.0516 | -5.8533
2 | -0.2482 | 0.04987 | 0.0518 | -4.9769
2.5 | -0.1764 | 0.05249 | 0.0469 | -3.3606
3 | -0.1459 | 0.05271 | 0.0483 | -2.768
4 | -0.0698 | 0.05454 | 0.0488 | -1.2798
4.5 | -0.0073 | 0.05385 | 0.0486 | -0.13556
5 | 0.0671 | 0.05355 | 0.0466 | 1.253
5.5 | 0.1342 | 0.0542 | 0.0437 | 2.476
6 | 0.2017 | 0.05517 | 0.0401 | 3.656
6.5 | 0.2792 | 0.05627 | 0.0345 | 4.9618
7 | 0.368 | 0.0572 | 0.0272 | 6.4336
7.5 | 0.461 | 0.05796 | 0.0192 | 7.9538
8 | 0.5187 | 0.06026 | 0.0127 | 8.6077
8.5 | 0.5931 | 0.05951 | 0.0086 | 9.9664
10.5 | 0.8427 | 0.03949 | 0.0214 | 21.3396
11 | 0.8853 | 0.038 | 0.0237 | 23.2974
11.5 | 0.9174 | 0.03769 | 0.0267 | 24.3407
12 | 0.8989 | 0.04239 | 0.0306 | 21.2055
12.5 | 0.8701 | 0.04898 | 0.0338 | 17.7644
13 | 0.8756 | 0.05306 | 0.0359 | 16.5021
13.5 | 0.9086 | 0.05507 | 0.0376 | 16.499
14 | 0.9572 | 0.05647 | 0.0388 | 16.9506
14.5 | 1.0198 | 0.05808 | 0.0392 | 17.5585
15 | 1.0501 | 0.06191 | 0.0398 | 16.9617
15.5 | 1.0824 | 0.06617 | 0.04 | 16.3579
16 | 1.1083 | 0.07196 | 0.04 | 15.4016
16.5 | 1.0825 | 0.07968 | 0.0402 | 13.5856
17 | 1.0469 | 0.08913 | 0.039 | 11.7458
17.5 | 1.0028 | 0.10076 | 0.0358 | 9.9524
18 | 0.9564 | 0.11438 | 0.0305 | 8.3616
19 | 0.6777 | 0.20614 | -0.0195 | 3.2876
19.5 | 0.6783 | 0.21358 | -0.0252 | 3.1759
20 | 0.6992 | 0.21952 | -0.028 | 3.1851

## 11. Re 100k Mach 0.10 (1)
BIGFOIL.COM POLAR EXPORT
NACA65-220 a=0.2
NACA65-220 a=0.2 |  |  |  | Cl Max: | 1.284 | at alpha= | 15.5 | deg
JavaFoil+Calcfoil stall+Eppler ext transition |  |  |  | L/D Max: | 37.993 | at alpha= | 7 | deg
Re: | 100000 |  |  | Cd Min: | 0.01638 | at alpha= | -0.5 | deg
Mach: | 0.1 |  |  | Cl=0 at alpha= | -1.1083 | deg
|  |  |  | @ Cl=0.1, Cd= | 0.016716
|  |  |  | @ Cl=0.4, Cd= | 0.018462
|  |  |  | @ Cl=0.6, Cd= | 0.02013
alpha (deg) | Cl | Cd | Cm | Cl/Cd
-20 | -1.037 | 0.24264 | 0.009 | -4.273
-19.5 | -1.058 | 0.22628 | 0.009 | -4.676
-19 | -1.077 | 0.21309 | 0.009 | -5.056
-18.5 | -1.094 | 0.20146 | 0.008 | -5.43
-18 | -1.108 | 0.19123 | 0.008 | -5.795
-17.5 | -1.119 | 0.18137 | 0.008 | -6.172
-17 | -1.118 | 0.1692 | 0.007 | -6.608
-16.5 | -1.115 | 0.16224 | 0.007 | -6.872
-16 | -1.108 | 0.14967 | 0.007 | -7.406
-15.5 | -1.1 | 0.14385 | 0.006 | -7.646
-15 | -1.088 | 0.13534 | 0.006 | -8.041
-14.5 | -1.074 | 0.12575 | 0.006 | -8.543
-14 | -1.058 | 0.11743 | 0.005 | -9.007
-13.5 | -1.038 | 0.11158 | 0.005 | -9.305
-13 | -1.017 | 0.10601 | 0.004 | -9.589
-12.5 | -0.992 | 0.09952 | 0.004 | -9.967
-12 | -0.965 | 0.0922 | 0.004 | -10.465
-11.5 | -0.935 | 0.0862 | 0.003 | -10.85
-11 | -0.904 | 0.08116 | 0.003 | -11.133
-10.5 | -0.87 | 0.07618 | 0.002 | -11.416
-10 | -0.834 | 0.07185 | 0.002 | -11.601
-9.5 | -0.796 | 0.06757 | 0.001 | -11.775
-9 | -0.756 | 0.06344 | 0.001 | -11.914
-8.5 | -0.715 | 0.05943 | 0 | -12.024
-8 | -0.672 | 0.05632 | 0 | -11.929
-7.5 | -0.628 | 0.05304 | -0.001 | -11.831
-7 | -0.583 | 0.04982 | -0.001 | -11.7
-6.5 | -0.639 | 0.02281 | -0.003 | -28.009
-6 | -0.583 | 0.02206 | -0.004 | -26.456
-5.5 | -0.527 | 0.02136 | -0.006 | -24.678
-5 | -0.469 | 0.02068 | -0.007 | -22.688
-4.5 | -0.411 | 0.0201 | -0.008 | -20.441
-4 | -0.341 | 0.01853 | -0.008 | -18.385
-3.5 | -0.283 | 0.01806 | -0.009 | -15.673
-3 | -0.225 | 0.01764 | -0.01 | -12.75
-2.5 | -0.166 | 0.0173 | -0.011 | -9.604
-2 | -0.107 | 0.01698 | -0.012 | -6.316
-1.5 | -0.047 | 0.01676 | -0.013 | -2.821
-1 | 0.013 | 0.01655 | -0.014 | 0.781
-0.5 | 0.074 | 0.01638 | -0.015 | 4.489
0 | 0.132 | 0.01713 | -0.016 | 7.732
0.5 | 0.192 | 0.01733 | -0.018 | 11.071
1 | 0.251 | 0.0176 | -0.019 | 14.258
1.5 | 0.31 | 0.01788 | -0.02 | 17.333
2 | 0.368 | 0.01824 | -0.021 | 20.199
2.5 | 0.427 | 0.01865 | -0.022 | 22.888
3 | 0.485 | 0.01911 | -0.023 | 25.377
3.5 | 0.54 | 0.01961 | -0.024 | 27.534
4 | 0.598 | 0.02011 | -0.025 | 29.72
4.5 | 0.655 | 0.02068 | -0.026 | 31.674
5 | 0.711 | 0.02132 | -0.027 | 33.357
5.5 | 0.766 | 0.02202 | -0.028 | 34.803
6 | 0.821 | 0.02277 | -0.029 | 36.062
6.5 | 0.874 | 0.02371 | -0.03 | 36.883
7 | 0.928 | 0.02442 | -0.031 | 37.993
7.5 | 1.003 | 0.0284 | -0.033 | 35.309
8 | 1.053 | 0.02969 | -0.034 | 35.477
8.5 | 1.102 | 0.0311 | -0.035 | 35.447
9 | 1.15 | 0.03259 | -0.036 | 35.278
9.5 | 1.194 | 0.03425 | -0.037 | 34.862
10 | 1.057 | 0.06863 | -0.019 | 15.406
10.5 | 1.092 | 0.0729 | -0.019 | 14.979
11 | 1.124 | 0.07779 | -0.019 | 14.449
11.5 | 1.153 | 0.08306 | -0.019 | 13.88
12 | 1.18 | 0.08803 | -0.019 | 13.401
12.5 | 1.204 | 0.09466 | -0.019 | 12.717
13 | 1.225 | 0.09996 | -0.019 | 12.256
13.5 | 1.243 | 0.106 | -0.019 | 11.727
14 | 1.258 | 0.1139 | -0.02 | 11.045
14.5 | 1.27 | 0.11989 | -0.02 | 10.591
15 | 1.278 | 0.12927 | -0.02 | 9.889
15.5 | 1.284 | 0.13566 | -0.021 | 9.464
16 | 1.283 | 0.1449 | -0.021 | 8.855
16.5 | 1.278 | 0.15434 | -0.022 | 8.283
17 | 1.27 | 0.16366 | -0.022 | 7.761
17.5 | 1.259 | 0.17357 | -0.022 | 7.251
18 | 1.244 | 0.18858 | -0.022 | 6.598
18.5 | 1.227 | 0.20083 | -0.022 | 6.11
19 | 1.208 | 0.20843 | -0.023 | 5.795
19.5 | 1.186 | 0.21376 | -0.023 | 5.549
20 | 1.163 | 0.22795 | -0.023 | 5.1

## 12. Re 100k Mach 0.10 (2)
BIGFOIL.COM POLAR EXPORT
NACA65-220 a=0.2
NACA65-220 a=0.2 |  |  |  | Cl Max: | 1.0955 | at alpha= | 16 | deg
XFOIL ncrit=9 |  |  |  | L/D Max: | 23.7164 | at alpha= | 11 | deg
Re: | 100000 |  |  | Cd Min: | 0.22041 | at alpha= | 20 | deg
Mach: | 0.1 |  |  | Cl=0 at alpha= | 4.4543 | deg
|  |  |  | @ Cl=0.1, Cd= | 0.053882
|  |  |  | @ Cl=0.4, Cd= | 0.05781
|  |  |  | @ Cl=0.6, Cd= | 0.059531
alpha (deg) | Cl | Cd | Cm | Cl/Cd
-17 | -0.4624 | 0.17601 | -0.0193 | -2.6271
-16.5 | -0.4481 | 0.17002 | -0.023 | -2.6356
-16 | -0.4385 | 0.16256 | -0.0271 | -2.6975
-15.5 | -0.4691 | 0.15701 | -0.0353 | -2.9877
-15 | -0.4098 | 0.14886 | -0.034 | -2.7529
-14.5 | -0.4299 | 0.14068 | -0.0408 | -3.0559
-14 | -0.6235 | 0.08762 | -0.0716 | -7.116
-13.5 | -0.6672 | 0.07545 | -0.0757 | -8.8429
-13 | -0.7454 | 0.06616 | -0.0749 | -11.2666
-12.5 | -0.8469 | 0.06212 | -0.0659 | -13.6333
-12 | -0.8533 | 0.05609 | -0.0666 | -15.2131
-11.5 | -0.816 | 0.04929 | -0.0696 | -16.5551
-11 | -0.7504 | 0.04294 | -0.0748 | -17.4755
-10.5 | -0.6581 | 0.03814 | -0.0821 | -17.2549
-10 | -0.5721 | 0.03503 | -0.0865 | -16.3317
-9.5 | -0.4866 | 0.03325 | -0.0898 | -14.6346
-9 | -0.4214 | 0.03208 | -0.0901 | -13.1359
-8.5 | -0.3977 | 0.03068 | -0.0864 | -12.9628
-8 | -0.4338 | 0.02749 | -0.0774 | -15.7803
-7.5 | -0.4615 | 0.02813 | -0.064 | -16.406
-7 | -0.5132 | 0.02857 | -0.0485 | -17.9629
-6.5 | -0.1774 | 0.04531 | -0.0669 | -3.9153
-6 | -0.111 | 0.04667 | -0.0662 | -2.3784
-5.5 | -0.0415 | 0.04787 | -0.0676 | -0.86693
-5 | 0.0161 | 0.04794 | -0.0675 | 0.33584
-4.5 | 0.0703 | 0.04815 | -0.0686 | 1.46
-4 | 0.2082 | 0.04853 | -0.0768 | 4.2901
-3.5 | 0.2534 | 0.04774 | -0.0774 | 5.3079
-3 | 0.2903 | 0.04771 | -0.078 | 6.0847
-2.5 | 0.1575 | 0.04883 | -0.0576 | 3.2255
-2 | 0.1465 | 0.0497 | -0.0503 | 2.9477
-1 | -0.2034 | 0.05124 | 0.0154 | -3.9696
-0.5 | -0.297 | 0.04929 | 0.0341 | -6.0256
0 | -0.2533 | 0.05016 | 0.0336 | -5.0498
1.5 | -0.2869 | 0.0492 | 0.0517 | -5.8313
2 | -0.2505 | 0.05004 | 0.0523 | -5.006
2.5 | -0.1913 | 0.05206 | 0.049 | -3.6746
3 | -0.1408 | 0.0534 | 0.0478 | -2.6367
3.5 | -0.1058 | 0.05403 | 0.0485 | -1.9582
4 | -0.0596 | 0.05534 | 0.0478 | -1.077
4.5 | 0.006 | 0.05323 | 0.0485 | 0.11272
5 | 0.0715 | 0.05361 | 0.0467 | 1.3337
5.5 | 0.1374 | 0.05424 | 0.0442 | 2.5332
6 | 0.2029 | 0.05517 | 0.0409 | 3.6777
6.5 | 0.2791 | 0.05624 | 0.0356 | 4.9627
7 | 0.3701 | 0.05717 | 0.0281 | 6.4737
8 | 0.5167 | 0.06031 | 0.0139 | 8.5674
8.5 | 0.6055 | 0.05948 | 0.0081 | 10.1799
9 | 0.5833 | 0.05782 | 0.0185 | 10.0882
9.5 | 0.6412 | 0.05538 | 0.0198 | 11.5782
10.5 | 0.8269 | 0.04118 | 0.0228 | 20.0801
11 | 0.8915 | 0.03759 | 0.0247 | 23.7164
11.5 | 0.91 | 0.0386 | 0.0281 | 23.5751
12 | 0.8893 | 0.04365 | 0.0318 | 20.3734
12.5 | 0.8636 | 0.0501 | 0.0348 | 17.2375
13 | 0.8743 | 0.05374 | 0.0369 | 16.2691
13.5 | 0.9083 | 0.05579 | 0.0385 | 16.2807
14 | 0.958 | 0.05724 | 0.0397 | 16.7365
14.5 | 1.0175 | 0.05916 | 0.0402 | 17.1991
15 | 1.0454 | 0.06331 | 0.0408 | 16.5124
15.5 | 1.0718 | 0.068 | 0.0411 | 15.7618
16 | 1.0955 | 0.07405 | 0.041 | 14.7941
16.5 | 1.0656 | 0.08225 | 0.0409 | 12.9556
17 | 1.0266 | 0.09228 | 0.0391 | 11.1248
17.5 | 0.9807 | 0.10453 | 0.0351 | 9.382
18 | 0.7689 | 0.15129 | 0.0092 | 5.0823
19 | 0.6778 | 0.20701 | -0.0198 | 3.2742
19.5 | 0.6792 | 0.21444 | -0.0255 | 3.1673
20 | 0.6997 | 0.22041 | -0.0284 | 3.1745

## 13. Re 100k Mach 0.25 (1)
BIGFOIL.COM POLAR EXPORT
NACA65-220 a=0.2
NACA65-220 a=0.2 |  |  |  | Cl Max: | 1.214 | at alpha= | 14 | deg
JavaFoil+Calcfoil stall+Eppler ext transition |  |  |  | L/D Max: | 37.368 | at alpha= | 7 | deg
Re: | 100000 |  |  | Cd Min: | 0.01679 | at alpha= | -0.5 | deg
Mach: | 0.25 |  |  | Cl=0 at alpha= | -1.1066 | deg
|  |  |  | @ Cl=0.1, Cd= | 0.017106
|  |  |  | @ Cl=0.4, Cd= | 0.018884
|  |  |  | @ Cl=0.6, Cd= | 0.020585
alpha (deg) | Cl | Cd | Cm | Cl/Cd
-19.5 | -0.74 | 0.29804 | 0.009 | -2.482
-19 | -0.796 | 0.27095 | 0.009 | -2.938
-18.5 | -0.848 | 0.25598 | 0.008 | -3.314
-18 | -0.896 | 0.23304 | 0.008 | -3.844
-17.5 | -0.939 | 0.21785 | 0.008 | -4.309
-17 | -0.962 | 0.19774 | 0.007 | -4.864
-16.5 | -0.98 | 0.18583 | 0.007 | -5.276
-16 | -0.995 | 0.1746 | 0.007 | -5.698
-15.5 | -1.005 | 0.16019 | 0.006 | -6.274
-15 | -1.011 | 0.15008 | 0.006 | -6.736
-14.5 | -1.012 | 0.14018 | 0.006 | -7.219
-14 | -1.009 | 0.12632 | 0.005 | -7.989
-13.5 | -1.002 | 0.1186 | 0.005 | -8.446
-13 | -0.99 | 0.11093 | 0.004 | -8.926
-12.5 | -0.975 | 0.10486 | 0.004 | -9.294
-12 | -0.955 | 0.0981 | 0.004 | -9.736
-11.5 | -0.932 | 0.09103 | 0.003 | -10.238
-11 | -0.905 | 0.08515 | 0.003 | -10.63
-10.5 | -0.875 | 0.07943 | 0.002 | -11.017
-10 | -0.842 | 0.07449 | 0.002 | -11.305
-9.5 | -0.806 | 0.06977 | 0.001 | -11.558
-9 | -0.768 | 0.0647 | 0.001 | -11.875
-8.5 | -0.728 | 0.06058 | 0 | -12.016
-8 | -0.686 | 0.05718 | 0 | -11.989
-7.5 | -0.642 | 0.05376 | -0.001 | -11.936
-7 | -0.597 | 0.05044 | -0.001 | -11.826
-6.5 | -0.653 | 0.02362 | -0.004 | -27.65
-6 | -0.597 | 0.0228 | -0.005 | -26.187
-5.5 | -0.539 | 0.02204 | -0.006 | -24.476
-5 | -0.481 | 0.02131 | -0.007 | -22.556
-4.5 | -0.421 | 0.02066 | -0.008 | -20.37
-4 | -0.349 | 0.01908 | -0.008 | -18.289
-3.5 | -0.29 | 0.01856 | -0.01 | -15.626
-3 | -0.23 | 0.01813 | -0.011 | -12.704
-2.5 | -0.17 | 0.01777 | -0.012 | -9.576
-2 | -0.11 | 0.01742 | -0.013 | -6.307
-1.5 | -0.048 | 0.01718 | -0.014 | -2.822
-1 | 0.013 | 0.01696 | -0.015 | 0.781
-0.5 | 0.075 | 0.01679 | -0.016 | 4.488
0 | 0.136 | 0.01756 | -0.017 | 7.731
0.5 | 0.197 | 0.01777 | -0.018 | 11.068
1 | 0.257 | 0.01806 | -0.019 | 14.245
1.5 | 0.318 | 0.01835 | -0.02 | 17.318
2 | 0.378 | 0.01873 | -0.021 | 20.172
2.5 | 0.438 | 0.01915 | -0.022 | 22.848
3 | 0.497 | 0.01963 | -0.023 | 25.323
3.5 | 0.554 | 0.02018 | -0.024 | 27.435
4 | 0.613 | 0.0207 | -0.025 | 29.613
4.5 | 0.672 | 0.02126 | -0.026 | 31.602
5 | 0.729 | 0.02194 | -0.028 | 33.24
5.5 | 0.785 | 0.02275 | -0.029 | 34.516
6 | 0.841 | 0.02355 | -0.03 | 35.697
6.5 | 0.896 | 0.02443 | -0.031 | 36.652
7 | 0.95 | 0.02541 | -0.032 | 37.368
7.5 | 1.025 | 0.02977 | -0.034 | 34.425
8 | 1.075 | 0.03119 | -0.035 | 34.48
8.5 | 1.124 | 0.03275 | -0.036 | 34.326
9 | 1.17 | 0.0345 | -0.037 | 33.924
9.5 | 1.039 | 0.06562 | -0.019 | 15.84
10 | 1.074 | 0.07042 | -0.019 | 15.249
10.5 | 1.105 | 0.07515 | -0.019 | 14.699
11 | 1.132 | 0.08066 | -0.018 | 14.04
11.5 | 1.157 | 0.08623 | -0.019 | 13.42
12 | 1.177 | 0.09148 | -0.019 | 12.87
12.5 | 1.194 | 0.09872 | -0.019 | 12.093
13 | 1.205 | 0.10615 | -0.019 | 11.355
13.5 | 1.212 | 0.11237 | -0.02 | 10.786
14 | 1.214 | 0.12101 | -0.02 | 10.029
14.5 | 1.21 | 0.13219 | -0.02 | 9.155
15 | 1.201 | 0.13954 | -0.02 | 8.608
15.5 | 1.187 | 0.15299 | -0.021 | 7.759
16 | 1.163 | 0.15899 | -0.021 | 7.314
16.5 | 1.132 | 0.17194 | -0.021 | 6.582
17 | 1.095 | 0.19066 | -0.021 | 5.742
17.5 | 1.052 | 0.2066 | -0.021 | 5.094
18 | 1.005 | 0.21682 | -0.021 | 4.636
18.5 | 0.953 | 0.24155 | -0.021 | 3.946
19 | 0.897 | 0.26067 | -0.021 | 3.441

## 14. Re 100k Mach 0.25 (2)
BIGFOIL.COM POLAR EXPORT
NACA65-220 a=0.2
NACA65-220 a=0.2 |  |  |  | Cl Max: | 0.9957 | at alpha= | 14.5 | deg
XFOIL ncrit=9 |  |  |  | L/D Max: | 19.984 | at alpha= | 11.5 | deg
Re: | 100000 |  |  | Cd Min: | 0.2193 | at alpha= | 19.5 | deg
Mach: | 0.25 |  |  | Cl=0 at alpha= | 4.4573 | deg
|  |  |  | @ Cl=0.1, Cd= | 0.055305
|  |  |  | @ Cl=0.4, Cd= | 0.059763
|  |  |  | @ Cl=0.6, Cd= | 0.058683
alpha (deg) | Cl | Cd | Cm | Cl/Cd
-17 | -0.4527 | 0.17919 | -0.0195 | -2.5264
-16.5 | -0.4613 | 0.17471 | -0.0262 | -2.6404
-16 | -0.4236 | 0.16566 | -0.0277 | -2.557
-15 | -0.3934 | 0.15188 | -0.0355 | -2.5902
-14.5 | -0.4099 | 0.14429 | -0.0424 | -2.8408
-14 | -0.5338 | 0.1004 | -0.0695 | -5.3167
-13.5 | -0.5378 | 0.0895 | -0.0741 | -6.0089
-13 | -0.6221 | 0.07494 | -0.0805 | -8.3013
-12.5 | -0.7106 | 0.06838 | -0.0771 | -10.3919
-12 | -0.7691 | 0.05855 | -0.0808 | -13.1358
-11.5 | -0.7475 | 0.0512 | -0.0844 | -14.5996
-11 | -0.6991 | 0.04559 | -0.0879 | -15.3345
-10.5 | -0.6502 | 0.04101 | -0.0895 | -15.8547
-10 | -0.5883 | 0.03761 | -0.0912 | -15.6421
-9.5 | -0.4904 | 0.0349 | -0.0952 | -14.0516
-9 | -0.421 | 0.03383 | -0.0952 | -12.4446
-8.5 | -0.3773 | 0.03301 | -0.0925 | -11.4299
-8 | -0.3865 | 0.03054 | -0.0859 | -12.6555
-7.5 | -0.4025 | 0.03104 | -0.0739 | -12.9671
-6.5 | -0.1934 | 0.04528 | -0.0691 | -4.2712
-6 | -0.103 | 0.04806 | -0.0704 | -2.1432
-5.5 | -0.057 | 0.04861 | -0.0686 | -1.1726
-5 | 0.0196 | 0.0494 | -0.0707 | 0.39676
-4.5 | 0.0553 | 0.04946 | -0.069 | 1.1181
-4 | 0.085 | 0.04974 | -0.0668 | 1.7089
-3 | 0.1774 | 0.04912 | -0.0667 | 3.6116
-2.5 | 0.1236 | 0.05136 | -0.054 | 2.4065
-2 | -0.0059 | 0.05326 | -0.0282 | -0.11078
-1.5 | -0.4035 | 0.05477 | 0.0336 | -7.3672
-1 | -0.3594 | 0.05318 | 0.0349 | -6.7582
-0.5 | -0.3178 | 0.05251 | 0.0356 | -6.0522
0 | -0.3898 | 0.05079 | 0.0502 | -7.6747
0.5 | -0.3701 | 0.05022 | 0.0529 | -7.3696
1 | -0.3076 | 0.05196 | 0.0493 | -5.9199
2 | -0.2521 | 0.05152 | 0.0529 | -4.8932
2.5 | -0.217 | 0.0522 | 0.0537 | -4.1571
3 | -0.1791 | 0.05301 | 0.0538 | -3.3786
3.5 | -0.1399 | 0.05409 | 0.0539 | -2.5864
4 | -0.0922 | 0.05531 | 0.0532 | -1.667
4.5 | 0.0086 | 0.05378 | 0.0505 | 0.15991
5 | 0.0543 | 0.05455 | 0.0505 | 0.99542
5.5 | 0.1088 | 0.05545 | 0.0491 | 1.9621
6 | 0.1692 | 0.05654 | 0.0465 | 2.9926
6.5 | 0.2403 | 0.05781 | 0.0419 | 4.1567
7 | 0.3242 | 0.05895 | 0.0356 | 5.4996
7.5 | 0.4146 | 0.05992 | 0.0283 | 6.9192
8.5 | 0.5791 | 0.06203 | 0.0138 | 9.3358
9 | 0.5778 | 0.06029 | 0.0214 | 9.5837
10.5 | 0.8195 | 0.04279 | 0.0285 | 19.1517
11.5 | 0.8717 | 0.04362 | 0.0347 | 19.984
12 | 0.8462 | 0.04987 | 0.0375 | 16.9681
12.5 | 0.8395 | 0.05512 | 0.0397 | 15.2304
13 | 0.8669 | 0.05771 | 0.0417 | 15.0217
13.5 | 0.91 | 0.05946 | 0.0434 | 15.3044
14 | 0.955 | 0.06212 | 0.0446 | 15.3735
14.5 | 0.9957 | 0.06586 | 0.0454 | 15.1184
15 | 0.9952 | 0.07248 | 0.0455 | 13.7307
15.5 | 0.9812 | 0.08066 | 0.0447 | 12.1646
16 | 0.9473 | 0.09128 | 0.0421 | 10.378
16.5 | 0.8895 | 0.10613 | 0.0359 | 8.3812
17 | 0.8021 | 0.12906 | 0.0232 | 6.2149
17.5 | 0.7535 | 0.15001 | 0.012 | 5.023
18 | 0.6517 | 0.19741 | -0.0137 | 3.3013
18.5 | 0.6538 | 0.2051 | -0.0193 | 3.1877
19 | 0.6789 | 0.21168 | -0.0217 | 3.2072
19.5 | 0.6867 | 0.2193 | -0.0268 | 3.1313

## 15. Re 100k Mach 0.50 (1)
BIGFOIL.COM POLAR EXPORT
NACA65-220 a=0.2
NACA65-220 a=0.2 |  |  |  | Cl Max: | 1.193 | at alpha= | 20 | deg
JavaFoil+Calcfoil stall+Eppler ext transition |  |  |  | L/D Max: | 33.975 | at alpha= | 6 | deg
Re: | 100000 |  |  | Cd Min: | 0.01871 | at alpha= | -0.5 | deg
Mach: | 0.5 |  |  | Cl=0 at alpha= | -1.1087 | deg
|  |  |  | @ Cl=0.1, Cd= | 0.018885
|  |  |  | @ Cl=0.4, Cd= | 0.020747
|  |  |  | @ Cl=0.6, Cd= | 0.022475
alpha (deg) | Cl | Cd | Cm | Cl/Cd
-20 | -1.072 | 0.35457 | 0.015 | -3.022
-19.5 | -1.044 | 0.34928 | 0.015 | -2.99
-19 | -1.014 | 0.34053 | 0.014 | -2.977
-18.5 | -0.986 | 0.32892 | 0.013 | -2.999
-18 | -0.959 | 0.31729 | 0.012 | -3.022
-17.5 | -0.931 | 0.3224 | 0.012 | -2.889
-17 | -0.901 | 0.3057 | 0.011 | -2.949
-16.5 | -0.874 | 0.29893 | 0.01 | -2.923
-16 | -0.846 | 0.28097 | 0.009 | -3.011
-15.5 | -0.818 | 0.27198 | 0.009 | -3.008
-15 | -0.789 | 0.26398 | 0.008 | -2.987
-14.5 | -0.761 | 0.26527 | 0.007 | -2.867
-14 | -0.733 | 0.25392 | 0.007 | -2.886
-13.5 | -0.705 | 0.23512 | 0.006 | -2.998
-13 | -0.677 | 0.22269 | 0.005 | -3.04
-12.5 | -0.647 | 0.22513 | 0.004 | -2.876
-12 | -0.619 | 0.22016 | 0.004 | -2.814
-11.5 | -0.591 | 0.2171 | 0.003 | -2.724
-11 | -0.563 | 0.17875 | 0.003 | -3.152
-10.5 | -0.535 | 0.17267 | 0.002 | -3.097
-10 | -0.506 | 0.13317 | 0.002 | -3.802
-9.5 | -0.673 | 0.09446 | 0.001 | -7.124
-9 | -0.738 | 0.0788 | 0.001 | -9.362
-8.5 | -0.739 | 0.07067 | 0 | -10.464
-8 | -0.719 | 0.06421 | 0 | -11.198
-7.5 | -0.687 | 0.05883 | -0.001 | -11.671
-7 | -0.646 | 0.05507 | -0.001 | -11.738
-6.5 | -0.601 | 0.05077 | -0.002 | -11.839
-6 | -0.552 | 0.04777 | -0.002 | -11.559
-5.5 | -0.502 | 0.04437 | -0.003 | -11.31
-5 | -0.529 | 0.0243 | -0.007 | -21.773
-4.5 | -0.464 | 0.02332 | -0.008 | -19.904
-4 | -0.398 | 0.02252 | -0.01 | -17.673
-3.5 | -0.321 | 0.02073 | -0.01 | -15.464
-3 | -0.255 | 0.02023 | -0.011 | -12.597
-2.5 | -0.188 | 0.01982 | -0.013 | -9.498
-2 | -0.122 | 0.01942 | -0.014 | -6.259
-1.5 | -0.054 | 0.01912 | -0.015 | -2.803
-1 | 0.015 | 0.0189 | -0.016 | 0.774
-0.5 | 0.083 | 0.01871 | -0.017 | 4.451
0 | 0.151 | 0.01941 | -0.018 | 7.758
0.5 | 0.218 | 0.0197 | -0.019 | 11.064
1 | 0.285 | 0.02005 | -0.021 | 14.223
1.5 | 0.352 | 0.02041 | -0.022 | 17.263
2 | 0.419 | 0.02088 | -0.023 | 20.074
2.5 | 0.485 | 0.02147 | -0.024 | 22.587
3 | 0.552 | 0.02201 | -0.025 | 25.071
3.5 | 0.614 | 0.02261 | -0.027 | 27.165
4 | 0.679 | 0.02339 | -0.028 | 29.035
4.5 | 0.744 | 0.02419 | -0.029 | 30.772
5 | 0.806 | 0.02516 | -0.03 | 32.036
5.5 | 0.867 | 0.02618 | -0.031 | 33.12
6 | 0.927 | 0.02728 | -0.032 | 33.975
6.5 | 1.006 | 0.03279 | -0.035 | 30.691
7 | 1.06 | 0.03477 | -0.036 | 30.49
7.5 | 1.11 | 0.03699 | -0.037 | 29.996
8 | 0.991 | 0.0588 | -0.019 | 16.861
8.5 | 1.022 | 0.06387 | -0.018 | 16.004
9 | 1.044 | 0.06988 | -0.018 | 14.943
9.5 | 1.045 | 0.07744 | -0.018 | 13.498
10 | 1.005 | 0.0907 | -0.018 | 11.083
10.5 | 0.657 | 0.14487 | -0.016 | 4.537
11 | 0.686 | 0.16659 | -0.019 | 4.117
11.5 | 0.714 | 0.1859 | -0.019 | 3.839
12 | 0.741 | 0.19664 | -0.02 | 3.77
12.5 | 0.77 | 0.21065 | -0.023 | 3.656
13 | 0.798 | 0.21502 | -0.023 | 3.71
13.5 | 0.825 | 0.22025 | -0.024 | 3.747
14 | 0.854 | 0.25951 | -0.027 | 3.293
14.5 | 0.882 | 0.25828 | -0.027 | 3.414
15 | 0.909 | 0.27111 | -0.028 | 3.355
15.5 | 0.939 | 0.27488 | -0.031 | 3.416
16 | 0.966 | 0.29089 | -0.031 | 3.322
16.5 | 0.994 | 0.31239 | -0.032 | 3.182
17 | 1.024 | 0.3209 | -0.034 | 3.19
17.5 | 1.051 | 0.3282 | -0.035 | 3.202
18 | 1.078 | 0.33788 | -0.036 | 3.191
18.5 | 1.108 | 0.36546 | -0.038 | 3.033
19 | 1.135 | 0.35103 | -0.039 | 3.234
19.5 | 1.162 | 0.37778 | -0.039 | 3.077
20 | 1.193 | 0.3786 | -0.042 | 3.151

## 16. Re 100k Mach 0.50 (2)
BIGFOIL.COM POLAR EXPORT
NACA65-220 a=0.2
NACA65-220 a=0.2 |  |  |  | Cl Max: | 0.7972 | at alpha= | 13 | deg
XFOIL ncrit=9 |  |  |  | L/D Max: | 13.2916 | at alpha= | 11 | deg
Re: | 100000 |  |  | Cd Min: | 0.23764 | at alpha= | -20 | deg
Mach: | 0.5 |  |  | Cl=0 at alpha= | 4.7534 | deg
|  |  |  | @ Cl=0.1, Cd= | 0.06102
|  |  |  | @ Cl=0.4, Cd= | 0.070028
|  |  |  | @ Cl=0.6, Cd= | 0.069182
alpha (deg) | Cl | Cd | Cm | Cl/Cd
-20 | -0.5706 | 0.23764 | 0.0075 | -2.4011
-19.5 | -0.5471 | 0.23044 | 0.0024 | -2.3742
-19 | -0.5443 | 0.22691 | -0.0058 | -2.3987
-18.5 | -0.5011 | 0.21493 | -0.008 | -2.3315
-18 | -0.5026 | 0.21278 | -0.0162 | -2.3621
-17.5 | -0.4589 | 0.20012 | -0.0189 | -2.2931
-17 | -0.4357 | 0.1931 | -0.0241 | -2.2563
-16.5 | -0.4222 | 0.18584 | -0.0306 | -2.2718
-16 | -0.3905 | 0.17814 | -0.035 | -2.1921
-15.5 | -0.3721 | 0.17028 | -0.0411 | -2.1852
-15 | -0.3442 | 0.16295 | -0.0463 | -2.1123
-14.5 | -0.336 | 0.15583 | -0.0526 | -2.1562
-14 | -0.3236 | 0.15189 | -0.0524 | -2.1305
-13 | -0.3153 | 0.11961 | -0.0812 | -2.6361
-12.5 | -0.3106 | 0.10557 | -0.0925 | -2.9421
-12 | -0.3906 | 0.08185 | -0.111 | -4.7721
-11.5 | -0.4237 | 0.06966 | -0.1194 | -6.0824
-11 | -0.4616 | 0.06053 | -0.1231 | -7.626
-10.5 | -0.4848 | 0.05393 | -0.1227 | -8.9894
-10 | -0.4844 | 0.04905 | -0.1206 | -9.8756
-9.5 | -0.4742 | 0.04504 | -0.1178 | -10.5284
-9 | -0.4378 | 0.04184 | -0.1152 | -10.4637
-8.5 | -0.3686 | 0.03999 | -0.1133 | -9.2173
-8 | -0.3014 | 0.03999 | -0.1103 | -7.5369
-7.5 | -0.2913 | 0.03829 | -0.1045 | -7.6077
-6.5 | -0.2662 | 0.04356 | -0.0846 | -6.1111
-6 | -0.1201 | 0.05232 | -0.0826 | -2.2955
-5.5 | -0.0603 | 0.05451 | -0.0801 | -1.1062
-5 | -0.0403 | 0.05565 | -0.0745 | -0.72417
-4.5 | 0.0419 | 0.05655 | -0.076 | 0.74094
-4 | 0.0403 | 0.05813 | -0.0683 | 0.69327
-3.5 | 0.085 | 0.05774 | -0.0669 | 1.4721
-3 | 0.0121 | 0.06062 | -0.0487 | 0.1996
-2.5 | 0.0284 | 0.06053 | -0.0439 | 0.46919
-2 | -0.0558 | 0.06212 | -0.024 | -0.89826
-1.5 | -0.0673 | 0.06218 | -0.0154 | -1.0823
-1 | -0.0621 | 0.06196 | -0.0091 | -1.0023
-0.5 | -0.1369 | 0.06163 | 0.0086 | -2.2213
0 | -0.1613 | 0.06095 | 0.0194 | -2.6464
0.5 | -0.1753 | 0.05976 | 0.0293 | -2.9334
1 | -0.2925 | 0.05882 | 0.05 | -4.9728
1.5 | -0.3015 | 0.05859 | 0.0564 | -5.1459
2 | -0.2723 | 0.05837 | 0.0589 | -4.6651
2.5 | -0.1817 | 0.05701 | 0.0567 | -3.1872
3 | -0.1423 | 0.0573 | 0.0581 | -2.4834
3.5 | -0.1057 | 0.05743 | 0.0595 | -1.8405
4 | -0.0637 | 0.05806 | 0.0603 | -1.0971
4.5 | -0.0221 | 0.05874 | 0.0611 | -0.37623
5 | 0.0215 | 0.05941 | 0.0616 | 0.36189
5.5 | 0.0706 | 0.06043 | 0.0617 | 1.1683
6 | 0.1209 | 0.06144 | 0.0616 | 1.9678
7 | 0.2101 | 0.06457 | 0.0602 | 3.2538
7.5 | 0.2691 | 0.06657 | 0.0568 | 4.0424
8 | 0.3583 | 0.06779 | 0.051 | 5.2854
8.5 | 0.4181 | 0.071 | 0.0449 | 5.8887
9 | 0.5019 | 0.0731 | 0.0378 | 6.8659
9.5 | 0.5859 | 0.07135 | 0.0358 | 8.2116
10 | 0.5702 | 0.07188 | 0.0425 | 7.9327
10.5 | 0.7137 | 0.05889 | 0.0488 | 12.1192
11 | 0.7652 | 0.05757 | 0.0523 | 13.2916
11.5 | 0.7611 | 0.06289 | 0.0538 | 12.1021
12 | 0.7679 | 0.06828 | 0.0548 | 11.2463
12.5 | 0.791 | 0.07259 | 0.0561 | 10.8968
13 | 0.7972 | 0.07948 | 0.0555 | 10.0302
13.5 | 0.783 | 0.08914 | 0.0527 | 8.7839
14 | 0.7402 | 0.1033 | 0.0457 | 7.1655
14.5 | 0.6796 | 0.12245 | 0.0344 | 5.55
15 | 0.6407 | 0.1412 | 0.0234 | 4.5375
15.5 | 0.6393 | 0.15316 | 0.0169 | 4.1741
16 | 0.6375 | 0.16614 | 0.0097 | 3.8371
16.5 | 0.6339 | 0.18005 | 0.0014 | 3.5207
17 | 0.6432 | 0.19109 | -0.0049 | 3.366
18 | 0.6615 | 0.21662 | -0.0196 | 3.0537

## 17. Re 250k Mach 0.00 (1)
BIGFOIL.COM POLAR EXPORT
NACA65-220 a=0.2
NACA65-220 a=0.2 |  |  |  | Cl Max: | 1.428 | at alpha= | 13 | deg
JavaFoil+Calcfoil stall+Eppler ext transition |  |  |  | L/D Max: | 60.815 | at alpha= | 7 | deg
Re: | 250000 |  |  | Cd Min: | 0.01075 | at alpha= | -0.5 | deg
Mach: | 0 |  |  | Cl=0 at alpha= | -1.1048 | deg
|  |  |  | @ Cl=0.1, Cd= | 0.010893
|  |  |  | @ Cl=0.4, Cd= | 0.011826
|  |  |  | @ Cl=0.6, Cd= | 0.012731
alpha (deg) | Cl | Cd | Cm | Cl/Cd
-20 | -1.077 | 0.20265 | 0.01 | -5.316
-19.5 | -1.095 | 0.19213 | 0.01 | -5.697
-19 | -1.109 | 0.1776 | 0.009 | -6.247
-18.5 | -1.123 | 0.17335 | 0.009 | -6.477
-18 | -1.133 | 0.16331 | 0.009 | -6.94
-17.5 | -1.141 | 0.15232 | 0.008 | -7.49
-17 | -1.137 | 0.14664 | 0.008 | -7.756
-16.5 | -1.131 | 0.13626 | 0.007 | -8.299
-16 | -1.123 | 0.13077 | 0.007 | -8.584
-15.5 | -1.111 | 0.12369 | 0.007 | -8.984
-15 | -1.098 | 0.11711 | 0.006 | -9.376
-14.5 | -1.082 | 0.11088 | 0.006 | -9.762
-14 | -1.064 | 0.10516 | 0.005 | -10.116
-13.5 | -1.043 | 0.09922 | 0.005 | -10.514
-13 | -1.02 | 0.09302 | 0.005 | -10.967
-12.5 | -0.994 | 0.08702 | 0.004 | -11.425
-12 | -0.966 | 0.08244 | 0.004 | -11.722
-11.5 | -0.936 | 0.07768 | 0.003 | -12.049
-11 | -0.904 | 0.07292 | 0.003 | -12.398
-10.5 | -0.869 | 0.06907 | 0.002 | -12.578
-10 | -0.833 | 0.06476 | 0.002 | -12.856
-9.5 | -0.795 | 0.06073 | 0.001 | -13.095
-9 | -0.754 | 0.05743 | 0.001 | -13.128
-8.5 | -0.849 | 0.02136 | 0.001 | -39.737
-8 | -0.799 | 0.02048 | 0 | -39.009
-7.5 | -0.747 | 0.0197 | -0.001 | -37.934
-7 | -0.695 | 0.01891 | -0.003 | -36.737
-6.5 | -0.64 | 0.01816 | -0.004 | -35.256
-6 | -0.585 | 0.01752 | -0.005 | -33.369
-5.5 | -0.528 | 0.01696 | -0.006 | -31.126
-5 | -0.47 | 0.01613 | -0.007 | -29.123
-4.5 | -0.411 | 0.01589 | -0.008 | -25.891
-4 | -0.35 | 0.01163 | -0.009 | -30.112
-3.5 | -0.291 | 0.01141 | -0.01 | -25.514
-3 | -0.231 | 0.0112 | -0.011 | -20.646
-2.5 | -0.171 | 0.01106 | -0.012 | -15.453
-2 | -0.11 | 0.01093 | -0.013 | -10.076
-1.5 | -0.049 | 0.01084 | -0.014 | -4.482
-1 | 0.013 | 0.01078 | -0.015 | 1.231
-0.5 | 0.075 | 0.01075 | -0.016 | 7.016
0 | 0.136 | 0.0111 | -0.018 | 12.231
0.5 | 0.197 | 0.01122 | -0.019 | 17.524
1 | 0.257 | 0.01136 | -0.02 | 22.658
1.5 | 0.318 | 0.01161 | -0.021 | 27.357
2 | 0.378 | 0.01176 | -0.022 | 32.123
2.5 | 0.438 | 0.01194 | -0.023 | 36.655
3 | 0.497 | 0.01223 | -0.024 | 40.642
3.5 | 0.553 | 0.0125 | -0.025 | 44.276
4 | 0.612 | 0.01279 | -0.026 | 47.838
4.5 | 0.671 | 0.01315 | -0.027 | 51.006
5 | 0.728 | 0.01355 | -0.028 | 53.673
5.5 | 0.784 | 0.01396 | -0.029 | 56.147
6 | 0.839 | 0.01446 | -0.03 | 58.01
6.5 | 0.893 | 0.01505 | -0.031 | 59.315
7 | 0.947 | 0.01557 | -0.032 | 60.815
7.5 | 1.004 | 0.02292 | -0.033 | 43.8
8 | 1.055 | 0.02412 | -0.034 | 43.735
8.5 | 1.104 | 0.02521 | -0.035 | 43.801
9 | 1.152 | 0.0265 | -0.036 | 43.477
9.5 | 1.197 | 0.0278 | -0.037 | 43.048
10 | 1.239 | 0.02919 | -0.038 | 42.441
10.5 | 1.278 | 0.0308 | -0.039 | 41.501
11 | 1.315 | 0.03245 | -0.04 | 40.52
11.5 | 1.349 | 0.03405 | -0.041 | 39.608
12 | 1.379 | 0.03586 | -0.042 | 38.45
12.5 | 1.405 | 0.0376 | -0.042 | 37.371
13 | 1.428 | 0.03976 | -0.043 | 35.928
13.5 | 1.248 | 0.09554 | -0.022 | 13.065
14 | 1.263 | 0.1014 | -0.021 | 12.458
14.5 | 1.278 | 0.10748 | -0.022 | 11.89
15 | 1.289 | 0.11339 | -0.022 | 11.366
15.5 | 1.296 | 0.1204 | -0.022 | 10.766
16 | 1.299 | 0.12801 | -0.023 | 10.146
16.5 | 1.297 | 0.13431 | -0.024 | 9.657
17 | 1.291 | 0.14262 | -0.023 | 9.054
17.5 | 1.283 | 0.14829 | -0.023 | 8.654
18 | 1.273 | 0.16048 | -0.024 | 7.933

## 18. Re 250k Mach 0.00 (2)
BIGFOIL.COM POLAR EXPORT
NACA65-220 a=0.2
NACA65-220 a=0.2 |  |  |  | Cl Max: | 1.1337 | at alpha= | 19 | deg
XFOIL ncrit=9 |  |  |  | L/D Max: | 62.1539 | at alpha= | 8.5 | deg
Re: | 250000 |  |  | Cd Min: | 0.11237 | at alpha= | 20 | deg
Mach: | 0 |  |  | Cl=0 at alpha= | -1.0632 | deg
|  |  |  | @ Cl=0.1, Cd= | 0.017134
|  |  |  | @ Cl=0.4, Cd= | 0.017881
|  |  |  | @ Cl=0.6, Cd= | 0.018175
alpha (deg) | Cl | Cd | Cm | Cl/Cd
-16 | -0.7535 | 0.08526 | -0.0645 | -8.8377
-15.5 | -0.8287 | 0.07161 | -0.0691 | -11.5724
-15 | -0.8624 | 0.06293 | -0.0704 | -13.7041
-14.5 | -0.8888 | 0.05541 | -0.0704 | -16.0404
-14 | -0.8864 | 0.04859 | -0.0725 | -18.2424
-13.5 | -0.8768 | 0.04365 | -0.0717 | -20.0871
-13 | -0.8657 | 0.04018 | -0.0682 | -21.5455
-12.5 | -0.8509 | 0.03755 | -0.0645 | -22.6605
-12 | -0.7876 | 0.03441 | -0.0657 | -22.8887
-11.5 | -0.7396 | 0.03262 | -0.0652 | -22.6732
-11 | -0.6925 | 0.03109 | -0.0644 | -22.274
-10.5 | -0.6493 | 0.02974 | -0.0633 | -21.8325
-10 | -0.6046 | 0.02829 | -0.0622 | -21.3715
-9.5 | -0.5712 | 0.02694 | -0.0603 | -21.2027
-9 | -0.5416 | 0.0254 | -0.0582 | -21.3228
-8.5 | -0.5202 | 0.02362 | -0.0553 | -22.0237
-8 | -0.5014 | 0.02183 | -0.0519 | -22.9684
-7.5 | -0.4865 | 0.02001 | -0.0479 | -24.3128
-7 | -0.4984 | 0.01733 | -0.04 | -28.7594
-6.5 | -0.5325 | 0.01504 | -0.027 | -35.4056
-6 | -0.5309 | 0.01387 | -0.0181 | -38.2769
-5.5 | -0.485 | 0.01419 | -0.0162 | -34.179
-5 | -0.4334 | 0.01467 | -0.0155 | -29.5433
-4.5 | -0.3819 | 0.01509 | -0.0145 | -25.3082
-4 | -0.3195 | 0.01681 | -0.0139 | -19.0065
-3.5 | -0.2591 | 0.01792 | -0.0139 | -14.4587
-3 | -0.2105 | 0.01742 | -0.0137 | -12.0838
-2.5 | -0.1538 | 0.01735 | -0.0143 | -8.8646
-2 | -0.1012 | 0.01736 | -0.0147 | -5.8295
-1.5 | -0.0498 | 0.01704 | -0.015 | -2.9225
-1 | 0.0072 | 0.01693 | -0.0156 | 0.42528
-0.5 | 0.0588 | 0.01715 | -0.016 | 3.4286
0 | 0.1116 | 0.01713 | -0.0164 | 6.5149
0.5 | 0.1676 | 0.01703 | -0.0171 | 9.8415
1 | 0.2203 | 0.01732 | -0.0173 | 12.7194
1.5 | 0.2702 | 0.0176 | -0.0173 | 15.3523
2 | 0.3263 | 0.01757 | -0.018 | 18.5714
2.5 | 0.3824 | 0.01773 | -0.0185 | 21.568
3 | 0.428 | 0.01812 | -0.018 | 23.6203
3.5 | 0.4879 | 0.01791 | -0.0188 | 27.2418
4 | 0.5349 | 0.01833 | -0.0182 | 29.1817
4.5 | 0.5908 | 0.0182 | -0.0186 | 32.4615
5 | 0.6496 | 0.01804 | -0.0192 | 36.0089
5.5 | 0.6974 | 0.01816 | -0.0185 | 38.4031
6 | 0.7589 | 0.01782 | -0.0193 | 42.587
6.5 | 0.8112 | 0.01743 | -0.0189 | 46.5404
7 | 0.8685 | 0.01633 | -0.0183 | 53.1843
7.5 | 0.9068 | 0.01566 | -0.015 | 57.9055
8 | 0.942 | 0.0154 | -0.0115 | 61.1688
8.5 | 0.9609 | 0.01546 | -0.0053 | 62.1539
9 | 0.9633 | 0.01597 | 0.0033 | 60.3193
9.5 | 0.9555 | 0.01728 | 0.0122 | 55.2951
10 | 0.9402 | 0.01978 | 0.0202 | 47.5329
10.5 | 0.9478 | 0.02441 | 0.0188 | 38.8283
11 | 0.9303 | 0.02903 | 0.0224 | 32.0462
11.5 | 0.9104 | 0.03441 | 0.0258 | 26.4574
12 | 0.9002 | 0.0395 | 0.0282 | 22.7899
12.5 | 0.9053 | 0.04368 | 0.0296 | 20.7257
13 | 0.9142 | 0.04769 | 0.0307 | 19.1696
13.5 | 0.9274 | 0.05143 | 0.0313 | 18.0323
14 | 0.9429 | 0.05495 | 0.032 | 17.1592
14.5 | 0.963 | 0.05817 | 0.0325 | 16.5549
15 | 0.9873 | 0.0608 | 0.0332 | 16.2385
15.5 | 1.0125 | 0.06367 | 0.0335 | 15.9023
16 | 1.0388 | 0.06644 | 0.0337 | 15.6352
16.5 | 1.0827 | 0.06753 | 0.0347 | 16.0329
17 | 1.0953 | 0.07208 | 0.0343 | 15.1956
17.5 | 1.1079 | 0.0768 | 0.0338 | 14.4258
18 | 1.1196 | 0.08183 | 0.033 | 13.682
18.5 | 1.1273 | 0.08739 | 0.0318 | 12.8996
19 | 1.1337 | 0.09319 | 0.0302 | 12.1655
19.5 | 1.1279 | 0.10109 | 0.028 | 11.1574
20 | 1.0972 | 0.11237 | 0.0232 | 9.7642

## 19. Re 250k Mach 0.10 (1)
BIGFOIL.COM POLAR EXPORT
NACA65-220 a=0.2
NACA65-220 a=0.2 |  |  |  | Cl Max: | 1.379 | at alpha= | 12 | deg
JavaFoil+Calcfoil stall+Eppler ext transition |  |  |  | L/D Max: | 60.654 | at alpha= | 7 | deg
Re: | 250000 |  |  | Cd Min: | 0.01079 | at alpha= | -0.5 | deg
Mach: | 0.1 |  |  | Cl=0 at alpha= | -1.1048 | deg
|  |  |  | @ Cl=0.1, Cd= | 0.010934
|  |  |  | @ Cl=0.4, Cd= | 0.011926
|  |  |  | @ Cl=0.6, Cd= | 0.012811
alpha (deg) | Cl | Cd | Cm | Cl/Cd
-20 | -1.037 | 0.20408 | 0.01 | -5.084
-19.5 | -1.059 | 0.19321 | 0.009 | -5.48
-19 | -1.078 | 0.18313 | 0.009 | -5.888
-18.5 | -1.095 | 0.17294 | 0.009 | -6.33
-18 | -1.109 | 0.16255 | 0.008 | -6.822
-17.5 | -1.12 | 0.15763 | 0.008 | -7.108
-17 | -1.119 | 0.15029 | 0.008 | -7.448
-16.5 | -1.116 | 0.14018 | 0.007 | -7.96
-16 | -1.109 | 0.13061 | 0.007 | -8.494
-15.5 | -1.101 | 0.12681 | 0.007 | -8.683
-15 | -1.089 | 0.11859 | 0.006 | -9.185
-14.5 | -1.075 | 0.11218 | 0.006 | -9.587
-14 | -1.059 | 0.10609 | 0.006 | -9.982
-13.5 | -1.039 | 0.09994 | 0.005 | -10.4
-13 | -1.018 | 0.09357 | 0.005 | -10.876
-12.5 | -0.993 | 0.08882 | 0.004 | -11.18
-12 | -0.966 | 0.08266 | 0.004 | -11.686
-11.5 | -0.936 | 0.07791 | 0.003 | -12.018
-11 | -0.905 | 0.07345 | 0.003 | -12.318
-10.5 | -0.87 | 0.06877 | 0.002 | -12.657
-10 | -0.834 | 0.06507 | 0.002 | -12.822
-9.5 | -0.797 | 0.0613 | 0.001 | -12.998
-9 | -0.756 | 0.05781 | 0.001 | -13.085
-8.5 | -0.851 | 0.02156 | 0.001 | -39.495
-8 | -0.802 | 0.02065 | 0 | -38.821
-7.5 | -0.75 | 0.01987 | -0.001 | -37.748
-7 | -0.697 | 0.01902 | -0.003 | -36.657
-6.5 | -0.643 | 0.01832 | -0.004 | -35.092
-6 | -0.587 | 0.01767 | -0.005 | -33.218
-5.5 | -0.53 | 0.0171 | -0.006 | -31
-5 | -0.472 | 0.01623 | -0.007 | -29.086
-4.5 | -0.413 | 0.01597 | -0.008 | -25.864
-4 | -0.352 | 0.01169 | -0.009 | -30.115
-3.5 | -0.292 | 0.01146 | -0.01 | -25.523
-3 | -0.232 | 0.01126 | -0.011 | -20.639
-2.5 | -0.172 | 0.0111 | -0.012 | -15.457
-2 | -0.111 | 0.01098 | -0.013 | -10.083
-1.5 | -0.049 | 0.01089 | -0.014 | -4.483
-1 | 0.013 | 0.01082 | -0.015 | 1.231
-0.5 | 0.076 | 0.01079 | -0.017 | 7.022
0 | 0.136 | 0.01115 | -0.018 | 12.228
0.5 | 0.198 | 0.01127 | -0.019 | 17.534
1 | 0.258 | 0.01141 | -0.02 | 22.662
1.5 | 0.319 | 0.0117 | -0.021 | 27.288
2 | 0.379 | 0.01186 | -0.022 | 31.997
2.5 | 0.439 | 0.01205 | -0.023 | 36.472
3 | 0.499 | 0.01228 | -0.024 | 40.648
3.5 | 0.556 | 0.01255 | -0.025 | 44.271
4 | 0.615 | 0.0129 | -0.026 | 47.663
4.5 | 0.673 | 0.01322 | -0.027 | 50.929
5 | 0.731 | 0.01364 | -0.028 | 53.561
5.5 | 0.787 | 0.0141 | -0.029 | 55.785
6 | 0.842 | 0.01458 | -0.03 | 57.768
6.5 | 0.897 | 0.01514 | -0.031 | 59.218
7 | 0.951 | 0.01568 | -0.032 | 60.654
7.5 | 1.008 | 0.02312 | -0.033 | 43.612
8 | 1.059 | 0.02422 | -0.034 | 43.731
8.5 | 1.108 | 0.02551 | -0.035 | 43.455
9 | 1.156 | 0.02675 | -0.036 | 43.223
9.5 | 1.201 | 0.02813 | -0.037 | 42.679
10 | 1.242 | 0.02954 | -0.038 | 42.057
10.5 | 1.281 | 0.03115 | -0.039 | 41.134
11 | 1.317 | 0.0328 | -0.04 | 40.154
11.5 | 1.35 | 0.03448 | -0.041 | 39.156
12 | 1.379 | 0.03625 | -0.042 | 38.048
12.5 | 1.207 | 0.08552 | -0.021 | 14.109
13 | 1.231 | 0.08984 | -0.024 | 13.703
13.5 | 1.245 | 0.09596 | -0.021 | 12.972
14 | 1.26 | 0.10237 | -0.022 | 12.307
14.5 | 1.271 | 0.10861 | -0.021 | 11.702
15 | 1.28 | 0.11483 | -0.022 | 11.145
15.5 | 1.285 | 0.12202 | -0.022 | 10.532
16 | 1.284 | 0.12852 | -0.023 | 9.993
16.5 | 1.28 | 0.13626 | -0.023 | 9.392
17 | 1.272 | 0.14417 | -0.024 | 8.822

## 20. Re 250k Mach 0.10 (2)
BIGFOIL.COM POLAR EXPORT
NACA65-220 a=0.2
NACA65-220 a=0.2 |  |  |  | Cl Max: | 1.1093 | at alpha= | 18.5 | deg
XFOIL ncrit=9 |  |  |  | L/D Max: | 61.1054 | at alpha= | 8 | deg
Re: | 250000 |  |  | Cd Min: | 0.19174 | at alpha= | -19 | deg
Mach: | 0.1 |  |  | Cl=0 at alpha= | -1.0648 | deg
|  |  |  | @ Cl=0.1, Cd= | 0.017259
|  |  |  | @ Cl=0.4, Cd= | 0.018133
|  |  |  | @ Cl=0.6, Cd= | 0.018321
alpha (deg) | Cl | Cd | Cm | Cl/Cd
-19 | -0.557 | 0.19174 | -0.0082 | -2.905
-18.5 | -0.5225 | 0.18733 | -0.0086 | -2.7892
-18 | -0.5026 | 0.18167 | -0.0118 | -2.7666
-17.5 | -0.5209 | 0.16888 | -0.0215 | -3.0844
-17 | -0.4902 | 0.16468 | -0.0223 | -2.9767
-16.5 | -0.4718 | 0.15865 | -0.0255 | -2.9738
-16 | -0.7761 | 0.08464 | -0.0664 | -9.1694
-15.5 | -0.8037 | 0.07473 | -0.0695 | -10.7547
-15 | -0.8372 | 0.06551 | -0.0715 | -12.7797
-14.5 | -0.8664 | 0.05747 | -0.0722 | -15.0757
-14 | -0.8688 | 0.05025 | -0.0745 | -17.2896
-13.5 | -0.8657 | 0.04497 | -0.0737 | -19.2506
-13 | -0.8592 | 0.04125 | -0.0699 | -20.8291
-12.5 | -0.8471 | 0.03837 | -0.0661 | -22.0771
-12 | -0.7901 | 0.03505 | -0.0667 | -22.5421
-11.5 | -0.7418 | 0.03311 | -0.0662 | -22.4041
-11 | -0.6939 | 0.0315 | -0.0654 | -22.0286
-10.5 | -0.6496 | 0.0301 | -0.0642 | -21.5814
-10 | -0.6036 | 0.02865 | -0.0632 | -21.0681
-9.5 | -0.5691 | 0.02728 | -0.0614 | -20.8614
-9 | -0.5382 | 0.0258 | -0.0593 | -20.8605
-8.5 | -0.517 | 0.02395 | -0.0564 | -21.5866
-8 | -0.4978 | 0.02215 | -0.053 | -22.474
-7.5 | -0.4823 | 0.02031 | -0.0491 | -23.7469
-7 | -0.4914 | 0.01767 | -0.0417 | -27.8098
-6.5 | -0.5256 | 0.01534 | -0.0289 | -34.2634
-6 | -0.5324 | 0.01391 | -0.0187 | -38.2746
-5.5 | -0.488 | 0.01423 | -0.0166 | -34.2937
-5 | -0.4352 | 0.01473 | -0.0158 | -29.5451
-4.5 | -0.3824 | 0.01518 | -0.0149 | -25.191
-4 | -0.3204 | 0.01692 | -0.0142 | -18.9362
-3.5 | -0.2593 | 0.01807 | -0.0142 | -14.3498
-3 | -0.2115 | 0.01754 | -0.0138 | -12.0582
-2.5 | -0.1549 | 0.01748 | -0.0144 | -8.8616
-2 | -0.1014 | 0.01749 | -0.0148 | -5.7976
-1.5 | -0.049 | 0.01718 | -0.0152 | -2.8522
-1 | 0.0073 | 0.01706 | -0.0157 | 0.4279
-0.5 | 0.0585 | 0.01729 | -0.016 | 3.3835
0 | 0.1122 | 0.01725 | -0.0164 | 6.5043
0.5 | 0.1684 | 0.01714 | -0.0171 | 9.825
1 | 0.2192 | 0.01751 | -0.0171 | 12.5186
1.5 | 0.2706 | 0.01774 | -0.0173 | 15.2537
2 | 0.3277 | 0.01767 | -0.018 | 18.5456
2.5 | 0.3788 | 0.01804 | -0.0179 | 20.9978
3 | 0.4288 | 0.01826 | -0.0178 | 23.483
3.5 | 0.4903 | 0.01802 | -0.0188 | 27.2087
4 | 0.534 | 0.01856 | -0.0177 | 28.7716
4.5 | 0.5935 | 0.01831 | -0.0186 | 32.414
5 | 0.6453 | 0.0184 | -0.0181 | 35.0707
5.5 | 0.7006 | 0.01827 | -0.0184 | 38.347
6 | 0.754 | 0.01819 | -0.018 | 41.4513
6.5 | 0.8165 | 0.01749 | -0.0189 | 46.6838
7 | 0.8756 | 0.01632 | -0.0184 | 53.652
7.5 | 0.908 | 0.01579 | -0.0141 | 57.5047
8 | 0.9453 | 0.01547 | -0.0108 | 61.1054
9 | 0.9601 | 0.01624 | 0.0049 | 59.1195
9.5 | 0.9505 | 0.01771 | 0.014 | 53.6702
10 | 0.9356 | 0.02036 | 0.0216 | 45.9528
10.5 | 0.9411 | 0.02517 | 0.0203 | 37.3897
11 | 0.9229 | 0.02997 | 0.0237 | 30.7941
11.5 | 0.9032 | 0.03543 | 0.0269 | 25.4925
12 | 0.896 | 0.04039 | 0.0292 | 22.1837
12.5 | 0.9011 | 0.04464 | 0.0305 | 20.1859
13 | 0.9105 | 0.04867 | 0.0315 | 18.7076
13.5 | 0.9229 | 0.05252 | 0.0321 | 17.5724
14 | 0.9403 | 0.05594 | 0.0328 | 16.8091
14.5 | 0.9606 | 0.05917 | 0.0333 | 16.2346
15 | 0.9857 | 0.06181 | 0.034 | 15.9473
15.5 | 1.0114 | 0.0647 | 0.0343 | 15.6321
16 | 1.0381 | 0.06751 | 0.0346 | 15.377
16.5 | 1.0785 | 0.06909 | 0.0355 | 15.6101
17 | 1.0894 | 0.07395 | 0.035 | 14.7316
17.5 | 1.0994 | 0.07912 | 0.0344 | 13.8953
18 | 1.1061 | 0.08488 | 0.0334 | 13.0313
18.5 | 1.1093 | 0.09116 | 0.0318 | 12.1687
19 | 1.1074 | 0.09817 | 0.0295 | 11.2804
19.5 | 1.1037 | 0.10602 | 0.027 | 10.4103
20 | 1.0704 | 0.11807 | 0.0214 | 9.0658

## 21. Re 250k Mach 0.25 (1)
BIGFOIL.COM POLAR EXPORT
NACA65-220 a=0.2
NACA65-220 a=0.2 |  |  |  | Cl Max: | 1.351 | at alpha= | 11.5 | deg
JavaFoil+Calcfoil stall+Eppler ext transition |  |  |  | L/D Max: | 59.306 | at alpha= | 7 | deg
Re: | 250000 |  |  | Cd Min: | 0.01101 | at alpha= | -0.5 | deg
Mach: | 0.25 |  |  | Cl=0 at alpha= | -1.1094 | deg
|  |  |  | @ Cl=0.1, Cd= | 0.011156
|  |  |  | @ Cl=0.4, Cd= | 0.012286
|  |  |  | @ Cl=0.6, Cd= | 0.013168
alpha (deg) | Cl | Cd | Cm | Cl/Cd
-19.5 | -0.74 | 0.2413 | 0.009 | -3.066
-19 | -0.796 | 0.21992 | 0.009 | -3.621
-18.5 | -0.849 | 0.20541 | 0.009 | -4.131
-18 | -0.896 | 0.19198 | 0.008 | -4.667
-17.5 | -0.939 | 0.18061 | 0.008 | -5.199
-17 | -0.962 | 0.1672 | 0.008 | -5.755
-16.5 | -0.981 | 0.15539 | 0.007 | -6.312
-16 | -0.995 | 0.14452 | 0.007 | -6.888
-15.5 | -1.005 | 0.13445 | 0.006 | -7.478
-15 | -1.011 | 0.12586 | 0.006 | -8.037
-14.5 | -1.013 | 0.12236 | 0.006 | -8.278
-14 | -1.01 | 0.11114 | 0.005 | -9.088
-13.5 | -1.003 | 0.10611 | 0.005 | -9.45
-13 | -0.991 | 0.09731 | 0.005 | -10.185
-12.5 | -0.975 | 0.09192 | 0.004 | -10.612
-12 | -0.956 | 0.08706 | 0.004 | -10.982
-11.5 | -0.933 | 0.08109 | 0.003 | -11.503
-11 | -0.906 | 0.07593 | 0.003 | -11.933
-10.5 | -0.876 | 0.07068 | 0.002 | -12.392
-10 | -0.843 | 0.06641 | 0.002 | -12.69
-9.5 | -0.807 | 0.06269 | 0.001 | -12.871
-9 | -0.77 | 0.05846 | 0.001 | -13.168
-8.5 | -0.73 | 0.05491 | 0 | -13.287
-8 | -0.687 | 0.05188 | 0 | -13.241
-7.5 | -0.765 | 0.02073 | -0.002 | -36.91
-7 | -0.712 | 0.01985 | -0.003 | -35.862
-6.5 | -0.657 | 0.01907 | -0.004 | -34.455
-6 | -0.601 | 0.01835 | -0.005 | -32.735
-5.5 | -0.543 | 0.01717 | -0.006 | -31.608
-5 | -0.483 | 0.017 | -0.007 | -28.438
-4.5 | -0.423 | 0.01643 | -0.008 | -25.75
-4 | -0.36 | 0.01205 | -0.009 | -29.911
-3.5 | -0.299 | 0.01177 | -0.01 | -25.439
-3 | -0.238 | 0.01155 | -0.011 | -20.605
-2.5 | -0.176 | 0.01137 | -0.012 | -15.455
-2 | -0.113 | 0.01123 | -0.014 | -10.091
-1.5 | -0.05 | 0.01113 | -0.015 | -4.495
-1 | 0.014 | 0.01105 | -0.016 | 1.236
-0.5 | 0.078 | 0.01101 | -0.017 | 7.053
0 | 0.14 | 0.01142 | -0.018 | 12.238
0.5 | 0.202 | 0.01155 | -0.019 | 17.535
1 | 0.265 | 0.0117 | -0.02 | 22.637
1.5 | 0.327 | 0.01189 | -0.021 | 27.512
2 | 0.389 | 0.01225 | -0.023 | 31.75
2.5 | 0.45 | 0.01245 | -0.024 | 36.179
3 | 0.511 | 0.01271 | -0.025 | 40.244
3.5 | 0.569 | 0.01301 | -0.026 | 43.762
4 | 0.63 | 0.01332 | -0.027 | 47.262
4.5 | 0.69 | 0.01372 | -0.028 | 50.276
5 | 0.748 | 0.01412 | -0.029 | 52.987
5.5 | 0.806 | 0.01466 | -0.03 | 54.939
6 | 0.862 | 0.0152 | -0.031 | 56.731
6.5 | 0.918 | 0.01578 | -0.032 | 58.16
7 | 0.972 | 0.0164 | -0.033 | 59.306
7.5 | 1.03 | 0.0243 | -0.034 | 42.405
8 | 1.081 | 0.02556 | -0.035 | 42.295
8.5 | 1.13 | 0.02687 | -0.036 | 42.065
9 | 1.177 | 0.02845 | -0.037 | 41.374
9.5 | 1.22 | 0.02995 | -0.038 | 40.73
10 | 1.259 | 0.03158 | -0.039 | 39.862
10.5 | 1.294 | 0.03328 | -0.04 | 38.875
11 | 1.325 | 0.03509 | -0.041 | 37.76
11.5 | 1.351 | 0.03686 | -0.042 | 36.648
12 | 1.18 | 0.08317 | -0.021 | 14.182
12.5 | 1.196 | 0.08816 | -0.021 | 13.567
13 | 1.207 | 0.09439 | -0.021 | 12.783
13.5 | 1.213 | 0.10054 | -0.02 | 12.061
14 | 1.214 | 0.10711 | -0.021 | 11.336
14.5 | 1.211 | 0.11567 | -0.021 | 10.468
15 | 1.202 | 0.12134 | -0.021 | 9.905
15.5 | 1.188 | 0.1301 | -0.022 | 9.13
16 | 1.164 | 0.1388 | -0.022 | 8.384
16.5 | 1.133 | 0.1483 | -0.023 | 7.637

## 22. Re 250k Mach 0.25 (2)
BIGFOIL.COM POLAR EXPORT
NACA65-220 a=0.2
NACA65-220 a=0.2 |  |  |  | Cl Max: | 1.0445 | at alpha= | 16.5 | deg
XFOIL ncrit=9 |  |  |  | L/D Max: | 56.5448 | at alpha= | 8 | deg
Re: | 250000 |  |  | Cd Min: | 0.17443 | at alpha= | -17.5 | deg
Mach: | 0.25 |  |  | Cl=0 at alpha= | -1.0128 | deg
|  |  |  | @ Cl=0.1, Cd= | 0.017892
|  |  |  | @ Cl=0.4, Cd= | 0.019027
|  |  |  | @ Cl=0.6, Cd= | 0.019534
alpha (deg) | Cl | Cd | Cm | Cl/Cd
-17.5 | -0.5108 | 0.17443 | -0.0209 | -2.9284
-17 | -0.4783 | 0.16958 | -0.0219 | -2.8205
-16.5 | -0.4588 | 0.16324 | -0.0255 | -2.8106
-16 | -0.4764 | 0.14972 | -0.0354 | -3.1819
-15.5 | -0.4425 | 0.14566 | -0.0366 | -3.0379
-15 | -0.7159 | 0.07929 | -0.0736 | -9.0289
-14.5 | -0.7524 | 0.06916 | -0.0781 | -10.8791
-14 | -0.7655 | 0.0597 | -0.0832 | -12.8224
-13.5 | -0.7893 | 0.05295 | -0.0824 | -14.9065
-13 | -0.8048 | 0.04777 | -0.0789 | -16.8474
-12.5 | -0.8119 | 0.04349 | -0.0751 | -18.6687
-12 | -0.7853 | 0.03914 | -0.0732 | -20.0639
-11.5 | -0.7481 | 0.03633 | -0.0716 | -20.5918
-11 | -0.7012 | 0.03396 | -0.0707 | -20.6478
-10.5 | -0.6516 | 0.0321 | -0.0697 | -20.2991
-10 | -0.602 | 0.03055 | -0.0684 | -19.7054
-9.5 | -0.5602 | 0.02912 | -0.067 | -19.2376
-9 | -0.5252 | 0.0277 | -0.0647 | -18.9603
-8.5 | -0.5001 | 0.02579 | -0.062 | -19.3912
-8 | -0.4774 | 0.02402 | -0.0589 | -19.8751
-7.5 | -0.4607 | 0.022 | -0.0554 | -20.9409
-7 | -0.4583 | 0.01959 | -0.0497 | -23.3946
-6.5 | -0.4858 | 0.0166 | -0.0396 | -29.2651
-6 | -0.5306 | 0.01438 | -0.0238 | -36.8985
-5.5 | -0.4976 | 0.01454 | -0.0193 | -34.2228
-5 | -0.4482 | 0.01496 | -0.0174 | -29.9599
-4.5 | -0.3904 | 0.01561 | -0.0167 | -25.0096
-4 | -0.3315 | 0.01715 | -0.0155 | -19.3294
-3.5 | -0.2623 | 0.01873 | -0.0155 | -14.0043
-3 | -0.2059 | 0.01865 | -0.0156 | -11.0402
-2.5 | -0.1608 | 0.01819 | -0.0151 | -8.84
-2 | -0.1025 | 0.01816 | -0.0156 | -5.6443
-1.5 | -0.0456 | 0.01795 | -0.016 | -2.5404
-1 | 0.0012 | 0.01792 | -0.0157 | 0.066964
-0.5 | 0.0572 | 0.01795 | -0.0161 | 3.1866
0 | 0.1159 | 0.01787 | -0.0167 | 6.4857
0.5 | 0.1652 | 0.01816 | -0.0165 | 9.0969
1 | 0.2168 | 0.01834 | -0.0164 | 11.8212
1.5 | 0.2751 | 0.0184 | -0.017 | 14.9511
2 | 0.3254 | 0.01876 | -0.0168 | 17.3454
2.5 | 0.3738 | 0.01911 | -0.0161 | 19.5604
3 | 0.4372 | 0.01891 | -0.0172 | 23.12
3.5 | 0.4774 | 0.01957 | -0.0155 | 24.3945
4 | 0.5379 | 0.01941 | -0.016 | 27.7125
4.5 | 0.5915 | 0.01955 | -0.0157 | 30.2558
5 | 0.6456 | 0.01945 | -0.0153 | 33.1928
5.5 | 0.7062 | 0.01929 | -0.0157 | 36.6096
6 | 0.7586 | 0.01914 | -0.0148 | 39.6343
6.5 | 0.8102 | 0.01882 | -0.0136 | 43.0499
7 | 0.8715 | 0.01741 | -0.0127 | 50.0574
7.5 | 0.915 | 0.01642 | -0.0093 | 55.7247
8 | 0.9279 | 0.01641 | -0.0016 | 56.5448
8.5 | 0.9352 | 0.01702 | 0.0061 | 54.9471
9 | 0.9373 | 0.01819 | 0.0137 | 51.5283
9.5 | 0.9233 | 0.02035 | 0.0225 | 45.371
10 | 0.9081 | 0.02377 | 0.0288 | 38.2036
10.5 | 0.9072 | 0.02935 | 0.0273 | 30.9097
11 | 0.886 | 0.03498 | 0.0301 | 25.3288
11.5 | 0.8711 | 0.04061 | 0.0324 | 21.4504
12 | 0.8713 | 0.04543 | 0.0339 | 19.179
12.5 | 0.8778 | 0.04992 | 0.0349 | 17.5841
13 | 0.8916 | 0.05388 | 0.0356 | 16.5479
13.5 | 0.905 | 0.05787 | 0.0364 | 15.6385
14 | 0.9277 | 0.06112 | 0.037 | 15.1783
14.5 | 0.9522 | 0.06413 | 0.0377 | 14.848
15 | 0.9778 | 0.06731 | 0.0384 | 14.5268
15.5 | 1.0022 | 0.07078 | 0.0387 | 14.1594
16 | 1.0254 | 0.07453 | 0.0389 | 13.7582
16.5 | 1.0445 | 0.07905 | 0.039 | 13.2132
17 | 1.037 | 0.0868 | 0.0371 | 11.947
17.5 | 1.0221 | 0.09591 | 0.0342 | 10.6569
18 | 0.9991 | 0.10671 | 0.0298 | 9.3628
18.5 | 0.9633 | 0.12027 | 0.023 | 8.0095
19 | 0.9135 | 0.13763 | 0.0128 | 6.6374
19.5 | 0.832 | 0.16456 | -0.0039 | 5.0559

## 23. Re 250k Mach 0.50 (1)
BIGFOIL.COM POLAR EXPORT
NACA65-220 a=0.2
NACA65-220 a=0.2 |  |  |  | Cl Max: | 1.194 | at alpha= | 8.5 | deg
JavaFoil+Calcfoil stall+Eppler ext transition |  |  |  | L/D Max: | 52.25 | at alpha= | 6 | deg
Re: | 250000 |  |  | Cd Min: | 0.01215 | at alpha= | -0.5 | deg
Mach: | 0.5 |  |  | Cl=0 at alpha= | -1.1071 | deg
|  |  |  | @ Cl=0.1, Cd= | 0.012257
|  |  |  | @ Cl=0.4, Cd= | 0.013539
|  |  |  | @ Cl=0.6, Cd= | 0.014687
alpha (deg) | Cl | Cd | Cm | Cl/Cd
-20 | -1.072 | 0.27678 | 0.015 | -3.872
-19.5 | -1.044 | 0.2663 | 0.015 | -3.922
-19 | -1.014 | 0.25459 | 0.014 | -3.983
-18.5 | -0.986 | 0.25137 | 0.013 | -3.924
-18 | -0.959 | 0.24753 | 0.012 | -3.874
-17.5 | -0.931 | 0.23588 | 0.012 | -3.949
-17 | -0.902 | 0.23033 | 0.011 | -3.915
-16.5 | -0.874 | 0.22265 | 0.01 | -3.924
-16 | -0.846 | 0.21326 | 0.009 | -3.967
-15.5 | -0.818 | 0.20704 | 0.009 | -3.952
-15 | -0.789 | 0.20666 | 0.008 | -3.817
-14.5 | -0.761 | 0.19695 | 0.007 | -3.862
-14 | -0.733 | 0.18911 | 0.007 | -3.875
-13.5 | -0.705 | 0.17867 | 0.006 | -3.945
-13 | -0.677 | 0.16879 | 0.006 | -4.011
-12.5 | -0.648 | 0.16765 | 0.005 | -3.862
-12 | -0.619 | 0.1609 | 0.004 | -3.85
-11.5 | -0.591 | 0.15775 | 0.003 | -3.749
-11 | -0.563 | 0.1363 | 0.003 | -4.134
-10.5 | -0.535 | 0.13007 | 0.002 | -4.113
-10 | -0.506 | 0.10709 | 0.002 | -4.729
-9.5 | -0.673 | 0.07853 | 0.001 | -8.572
-9 | -0.738 | 0.06867 | 0.001 | -10.752
-8.5 | -0.74 | 0.06262 | 0 | -11.817
-8 | -0.719 | 0.05662 | 0 | -12.706
-7.5 | -0.687 | 0.05255 | -0.001 | -13.072
-7 | -0.647 | 0.04914 | -0.001 | -13.161
-6.5 | -0.602 | 0.04598 | -0.002 | -13.083
-6 | -0.656 | 0.02143 | -0.005 | -30.611
-5.5 | -0.595 | 0.02039 | -0.006 | -29.209
-5 | -0.532 | 0.01952 | -0.008 | -27.249
-4.5 | -0.467 | 0.01865 | -0.009 | -25.016
-4 | -0.4 | 0.01795 | -0.01 | -22.3
-3.5 | -0.33 | 0.01332 | -0.011 | -24.764
-3 | -0.262 | 0.01299 | -0.012 | -20.195
-2.5 | -0.194 | 0.01273 | -0.014 | -15.243
-2 | -0.125 | 0.0125 | -0.015 | -10.026
-1.5 | -0.055 | 0.01234 | -0.016 | -4.481
-1 | 0.015 | 0.01223 | -0.017 | 1.234
-0.5 | 0.086 | 0.01215 | -0.018 | 7.066
0 | 0.155 | 0.01268 | -0.02 | 12.194
0.5 | 0.224 | 0.01288 | -0.021 | 17.394
1 | 0.293 | 0.01311 | -0.022 | 22.337
1.5 | 0.362 | 0.01336 | -0.023 | 27.065
2 | 0.43 | 0.01368 | -0.025 | 31.422
2.5 | 0.497 | 0.01408 | -0.026 | 35.323
3 | 0.566 | 0.01446 | -0.027 | 39.118
3.5 | 0.629 | 0.01488 | -0.028 | 42.281
4 | 0.695 | 0.01542 | -0.029 | 45.085
4.5 | 0.761 | 0.016 | -0.031 | 47.606
5 | 0.824 | 0.01671 | -0.032 | 49.337
5.5 | 0.886 | 0.01741 | -0.033 | 50.914
6 | 0.947 | 0.01812 | -0.034 | 52.25
6.5 | 1.011 | 0.027 | -0.036 | 37.46
7 | 1.065 | 0.02866 | -0.037 | 37.174
7.5 | 1.115 | 0.03058 | -0.038 | 36.452
8 | 1.159 | 0.03267 | -0.039 | 35.466
8.5 | 1.194 | 0.03475 | -0.04 | 34.367
9 | 1.046 | 0.06229 | -0.02 | 16.8
9.5 | 1.046 | 0.06826 | -0.019 | 15.318
10 | 1.006 | 0.07782 | -0.018 | 12.921
10.5 | 0.657 | 0.11345 | -0.016 | 5.794
11 | 0.686 | 0.13194 | -0.019 | 5.198
11.5 | 0.714 | 0.1426 | -0.019 | 5.004
12 | 0.742 | 0.14974 | -0.02 | 4.952
12.5 | 0.77 | 0.15805 | -0.023 | 4.873
13 | 0.798 | 0.16204 | -0.023 | 4.923
13.5 | 0.825 | 0.16713 | -0.024 | 4.939

## 24. Re 250k Mach 0.50 (2)
BIGFOIL.COM POLAR EXPORT
NACA65-220 a=0.2
NACA65-220 a=0.2 |  |  |  | Cl Max: | 0.3214 | at alpha= | 3 | deg
XFOIL ncrit=9 |  |  |  | L/D Max: | 12.4189 | at alpha= | 3 | deg
Re: | 250000 |  |  | Cd Min: | 0.16287 | at alpha= | -15.5 | deg
Mach: | 0.5 |  |  | Cl=0 at alpha= | -0.81661 | deg
|  |  |  | @ Cl=0.1, Cd= | 0.023317
|  |  |  | @ Cl=0.4, Cd= | 0.02588
|  |  |  | @ Cl=0.6, Cd= | 0.02588
alpha (deg) | Cl | Cd | Cm | Cl/Cd
-15.5 | -0.3832 | 0.16287 | -0.0411 | -2.3528
-15 | -0.4078 | 0.15247 | -0.0501 | -2.6746
-14.5 | -0.3797 | 0.1451 | -0.0501 | -2.6168
-14 | -0.4057 | 0.12323 | -0.061 | -3.2922
-13.5 | -0.4166 | 0.11048 | -0.0672 | -3.7708
-13 | -0.442 | 0.09541 | -0.0762 | -4.6326
-12.5 | -0.4873 | 0.08014 | -0.0855 | -6.0806
-12 | -0.5264 | 0.06817 | -0.0916 | -7.7219
-11.5 | -0.5579 | 0.05889 | -0.0941 | -9.4736
-11 | -0.5802 | 0.0512 | -0.0947 | -11.332
-10.5 | -0.5895 | 0.04514 | -0.0931 | -13.0594
-10 | -0.576 | 0.04039 | -0.0913 | -14.261
-9.5 | -0.5424 | 0.03713 | -0.0888 | -14.6081
-9 | -0.4932 | 0.03482 | -0.0866 | -14.1643
-8.5 | -0.4454 | 0.03311 | -0.0838 | -13.4521
-8 | -0.409 | 0.03131 | -0.0811 | -13.0629
-7.5 | -0.3839 | 0.02915 | -0.0777 | -13.1698
-7 | -0.3671 | 0.02676 | -0.0736 | -13.7182
-6.5 | -0.3634 | 0.02391 | -0.0688 | -15.1987
-6 | -0.3957 | 0.01998 | -0.0598 | -19.8048
-5.5 | -0.4583 | 0.01674 | -0.0445 | -27.3775
-5 | -0.4662 | 0.01679 | -0.0313 | -27.7665
-4.5 | -0.415 | 0.01771 | -0.0268 | -23.4331
-4 | -0.3578 | 0.01921 | -0.0239 | -18.6257
-3.5 | -0.2429 | 0.02321 | -0.0262 | -10.4653
-3 | -0.1702 | 0.02351 | -0.0266 | -7.2395
-2.5 | -0.1555 | 0.02275 | -0.021 | -6.8352
-2 | -0.0975 | 0.02254 | -0.0203 | -4.3256
-1.5 | -0.037 | 0.02233 | -0.0199 | -1.657
-1 | -0.0223 | 0.02231 | -0.0145 | -0.99955
-0.5 | 0.0385 | 0.02237 | -0.0141 | 1.7211
0 | 0.0741 | 0.023 | -0.0108 | 3.2217
0.5 | 0.1043 | 0.02337 | -0.0073 | 4.463
1 | 0.1765 | 0.02316 | -0.0083 | 7.6209
2 | 0.145 | 0.02761 | 0.0102 | 5.2517
2.5 | 0.2282 | 0.02681 | 0.0084 | 8.5117
3 | 0.3214 | 0.02588 | 0.0049 | 12.4189

## 25. Re 500k Mach 0.00 (1)
BIGFOIL.COM POLAR EXPORT
NACA65-220 a=0.2
NACA65-220 a=0.2 |  |  |  | Cl Max: | 1.5 | at alpha= | 15.5 | deg
JavaFoil+Calcfoil stall+Eppler ext transition |  |  |  | L/D Max: | 85.411 | at alpha= | 7 | deg
Re: | 500000 |  |  | Cd Min: | 0.00809 | at alpha= | -2 | deg
Mach: | 0 |  |  | Cl=0 at alpha= | -1.1048 | deg
|  |  |  | @ Cl=0.1, Cd= | 0.0083994
|  |  |  | @ Cl=0.4, Cd= | 0.0087641
|  |  |  | @ Cl=0.6, Cd= | 0.0093295
alpha (deg) | Cl | Cd | Cm | Cl/Cd
-17.5 | -1.142 | 0.14172 | 0.009 | -8.061
-17 | -1.139 | 0.13489 | 0.008 | -8.442
-16.5 | -1.132 | 0.12744 | 0.008 | -8.886
-16 | -1.124 | 0.12137 | 0.007 | -9.263
-15.5 | -1.113 | 0.11393 | 0.007 | -9.765
-15 | -1.101 | 0.1088 | 0.007 | -10.115
-14.5 | -1.086 | 0.10269 | 0.007 | -10.574
-14 | -1.067 | 0.09692 | 0.006 | -11.005
-13.5 | -1.048 | 0.09136 | 0.006 | -11.467
-13 | -1.051 | 0.07477 | 0.007 | -14.06
-12.5 | -1.162 | 0.02932 | 0.008 | -39.62
-12 | -1.138 | 0.02659 | 0.008 | -42.819
-11.5 | -1.106 | 0.02493 | 0.007 | -44.365
-11 | -1.07 | 0.02367 | 0.006 | -45.233
-10.5 | -1.032 | 0.02229 | 0.005 | -46.302
-10 | -0.991 | 0.02121 | 0.004 | -46.715
-9.5 | -0.947 | 0.02015 | 0.003 | -46.989
-9 | -0.901 | 0.01921 | 0.002 | -46.883
-8.5 | -0.853 | 0.01839 | 0.001 | -46.364
-8 | -0.803 | 0.0176 | 0 | -45.606
-7.5 | -0.751 | 0.01691 | -0.001 | -44.403
-7 | -0.698 | 0.01613 | -0.003 | -43.256
-6.5 | -0.643 | 0.01553 | -0.004 | -41.401
-6 | -0.587 | 0.01493 | -0.005 | -39.323
-5.5 | -0.53 | 0.01445 | -0.006 | -36.69
-5 | -0.472 | 0.01393 | -0.007 | -33.896
-4.5 | -0.413 | 0.01351 | -0.008 | -30.58
-4 | -0.357 | 0.00859 | -0.009 | -41.567
-3.5 | -0.296 | 0.00856 | -0.01 | -34.626
-3 | -0.235 | 0.00847 | -0.011 | -27.783
-2.5 | -0.174 | 0.00844 | -0.013 | -20.58
-2 | -0.112 | 0.00809 | -0.014 | -13.845
-1.5 | -0.049 | 0.00811 | -0.015 | -6.101
-1 | 0.013 | 0.00839 | -0.016 | 1.604
-0.5 | 0.076 | 0.00838 | -0.017 | 9.112
0 | 0.138 | 0.00843 | -0.018 | 16.357
0.5 | 0.2 | 0.0085 | -0.019 | 23.514
1 | 0.262 | 0.00855 | -0.02 | 30.601
1.5 | 0.323 | 0.00866 | -0.021 | 37.32
2 | 0.384 | 0.00873 | -0.022 | 44.019
2.5 | 0.445 | 0.00886 | -0.023 | 50.246
3 | 0.506 | 0.00901 | -0.025 | 56.107
3.5 | 0.563 | 0.0092 | -0.026 | 61.266
4 | 0.623 | 0.00941 | -0.027 | 66.221
4.5 | 0.683 | 0.00964 | -0.028 | 70.78
5 | 0.741 | 0.0099 | -0.029 | 74.805
5.5 | 0.798 | 0.01019 | -0.03 | 78.318
6 | 0.854 | 0.01049 | -0.031 | 81.412
6.5 | 0.909 | 0.01084 | -0.032 | 83.915
7 | 0.964 | 0.01128 | -0.033 | 85.411
7.5 | 1.008 | 0.01986 | -0.033 | 50.775
8 | 1.059 | 0.02092 | -0.034 | 50.626
8.5 | 1.109 | 0.02191 | -0.035 | 50.613
9 | 1.157 | 0.02299 | -0.036 | 50.318
9.5 | 1.202 | 0.02418 | -0.037 | 49.708
10 | 1.244 | 0.02539 | -0.038 | 49.004
10.5 | 1.284 | 0.02679 | -0.039 | 47.924
11 | 1.321 | 0.02822 | -0.04 | 46.809
11.5 | 1.355 | 0.02966 | -0.041 | 45.677
12 | 1.385 | 0.03124 | -0.042 | 44.342
12.5 | 1.412 | 0.03297 | -0.043 | 42.847
13 | 1.437 | 0.03476 | -0.044 | 41.332
13.5 | 1.457 | 0.03662 | -0.045 | 39.785
14 | 1.473 | 0.03878 | -0.045 | 37.991
14.5 | 1.486 | 0.04134 | -0.046 | 35.949
15 | 1.494 | 0.0441 | -0.047 | 33.886
15.5 | 1.5 | 0.0464 | -0.048 | 32.335
16 | 1.496 | 0.05057 | -0.048 | 29.577
16.5 | 1.486 | 0.0552 | -0.049 | 26.918
17 | 1.437 | 0.07206 | -0.047 | 19.942
17.5 | 1.299 | 0.13512 | -0.032 | 9.615
18 | 1.286 | 0.14403 | -0.032 | 8.927
18.5 | 1.265 | 0.15492 | -0.029 | 8.168
19 | 1.251 | 0.16272 | -0.03 | 7.685
19.5 | 1.231 | 0.16936 | -0.029 | 7.271
20 | 1.211 | 0.17988 | -0.029 | 6.734

## 26. Re 500k Mach 0.00 (2)
BIGFOIL.COM POLAR EXPORT
NACA65-220 a=0.2
NACA65-220 a=0.2 |  |  |  | Cl Max: | 1.1481 | at alpha= | 20 | deg
XFOIL ncrit=9 |  |  |  | L/D Max: | 88.1081 | at alpha= | 7.5 | deg
Re: | 500000 |  |  | Cd Min: | 0.20454 | at alpha= | -20 | deg
Mach: | 0 |  |  | Cl=0 at alpha= | -1.0825 | deg
|  |  |  | @ Cl=0.1, Cd= | 0.010203
|  |  |  | @ Cl=0.4, Cd= | 0.010471
|  |  |  | @ Cl=0.6, Cd= | 0.010606
alpha (deg) | Cl | Cd | Cm | Cl/Cd
-20 | -0.5644 | 0.20454 | 0.0051 | -2.7594
-18.5 | -0.8593 | 0.09831 | -0.051 | -8.7407
-18 | -0.9124 | 0.08333 | -0.0585 | -10.9492
-17.5 | -0.9498 | 0.07223 | -0.0626 | -13.1497
-17 | -0.9769 | 0.06352 | -0.0648 | -15.3794
-16.5 | -0.9934 | 0.05671 | -0.0656 | -17.5172
-16 | -1.0058 | 0.05132 | -0.0655 | -19.5986
-15 | -0.9468 | 0.04271 | -0.0689 | -22.1681
-14.5 | -0.9291 | 0.04027 | -0.067 | -23.0718
-14 | -0.9022 | 0.03787 | -0.0656 | -23.8236
-13.5 | -0.8741 | 0.03576 | -0.0642 | -24.4435
-13 | -0.842 | 0.03386 | -0.063 | -24.8671
-12.5 | -0.8121 | 0.03211 | -0.0616 | -25.2912
-12 | -0.7711 | 0.03046 | -0.0605 | -25.3152
-11.5 | -0.7397 | 0.02883 | -0.0591 | -25.6573
-11 | -0.7093 | 0.02725 | -0.0576 | -26.0294
-10.5 | -0.6796 | 0.02572 | -0.0558 | -26.423
-10 | -0.6511 | 0.0241 | -0.0539 | -27.0166
-9.5 | -0.6309 | 0.02218 | -0.0511 | -28.4445
-9 | -0.604 | 0.02067 | -0.0488 | -29.2211
-8.5 | -0.5759 | 0.01935 | -0.0464 | -29.7623
-8 | -0.5542 | 0.01775 | -0.0431 | -31.2225
-7.5 | -0.5278 | 0.01656 | -0.0399 | -31.872
-7 | -0.5047 | 0.01527 | -0.0361 | -33.0517
-6.5 | -0.4988 | 0.0138 | -0.0291 | -36.1449
-6 | -0.4948 | 0.01219 | -0.0214 | -40.5906
-5.5 | -0.4931 | 0.00985 | -0.0134 | -50.0609
-5 | -0.4454 | 0.00967 | -0.0123 | -46.06
-4.5 | -0.391 | 0.00966 | -0.0124 | -40.4762
-4 | -0.3356 | 0.00974 | -0.0126 | -34.4559
-3.5 | -0.28 | 0.00998 | -0.0126 | -28.0561
-3 | -0.2235 | 0.01035 | -0.0127 | -21.5942
-2.5 | -0.1659 | 0.01036 | -0.0135 | -16.0135
-2 | -0.1074 | 0.01023 | -0.0145 | -10.4985
-1.5 | -0.0486 | 0.01026 | -0.0155 | -4.7368
-1 | 0.0096 | 0.01023 | -0.0165 | 0.93842
-0.5 | 0.0679 | 0.01023 | -0.0175 | 6.6373
0 | 0.1266 | 0.01018 | -0.0185 | 12.4361
0.5 | 0.1849 | 0.01027 | -0.0195 | 18.0039
1 | 0.2428 | 0.01031 | -0.0205 | 23.55
1.5 | 0.3009 | 0.01032 | -0.0215 | 29.157
2 | 0.3596 | 0.01038 | -0.0225 | 34.6435
2.5 | 0.417 | 0.01051 | -0.0233 | 39.6765
3 | 0.4741 | 0.01049 | -0.0241 | 45.1954
3.5 | 0.5325 | 0.01052 | -0.025 | 50.6179
4 | 0.5884 | 0.01061 | -0.0255 | 55.4571
4.5 | 0.6453 | 0.01059 | -0.0262 | 60.9348
5 | 0.7021 | 0.0107 | -0.0268 | 65.6168
5.5 | 0.7566 | 0.01067 | -0.0271 | 70.9091
6 | 0.8087 | 0.01052 | -0.0266 | 76.8726
6.5 | 0.8579 | 0.01042 | -0.0257 | 82.3321
7 | 0.9042 | 0.0105 | -0.0244 | 86.1143
7.5 | 0.9454 | 0.01073 | -0.0223 | 88.1081
8 | 0.9678 | 0.01136 | -0.017 | 85.1937
8.5 | 0.9534 | 0.01286 | -0.006 | 74.1369
9 | 0.9382 | 0.01528 | 0.0031 | 61.4005
9.5 | 0.9278 | 0.01807 | 0.0102 | 51.3448
10 | 0.9166 | 0.02125 | 0.0166 | 43.1341
10.5 | 0.9057 | 0.0246 | 0.0225 | 36.8171
11 | 0.9022 | 0.02825 | 0.0262 | 31.9363
11.5 | 0.9242 | 0.0324 | 0.0239 | 28.5247
12 | 0.9387 | 0.03554 | 0.0253 | 26.4125
12.5 | 0.9551 | 0.03864 | 0.0264 | 24.7179
13 | 0.9676 | 0.04218 | 0.0275 | 22.9398
13.5 | 0.9854 | 0.04539 | 0.0281 | 21.7096
14 | 0.9966 | 0.0493 | 0.0288 | 20.215
14.5 | 1.0071 | 0.05341 | 0.0293 | 18.856
15 | 1.0229 | 0.05714 | 0.0294 | 17.9016
15.5 | 1.0373 | 0.06112 | 0.0293 | 16.9715
16 | 1.0493 | 0.06536 | 0.0292 | 16.0542
16.5 | 1.0629 | 0.06945 | 0.029 | 15.3045
17 | 1.0786 | 0.07356 | 0.0284 | 14.6629
17.5 | 1.0934 | 0.07788 | 0.0276 | 14.0395
18 | 1.1082 | 0.08221 | 0.0267 | 13.4801
18.5 | 1.1222 | 0.08667 | 0.0256 | 12.948
19 | 1.1387 | 0.09057 | 0.025 | 12.5726
19.5 | 1.1437 | 0.09671 | 0.0227 | 11.8261
20 | 1.1481 | 0.10293 | 0.0204 | 11.1542

## 27. Re 500k Mach 0.10 (1)
BIGFOIL.COM POLAR EXPORT
NACA65-220 a=0.2
NACA65-220 a=0.2 |  |  |  | Cl Max: | 1.483 | at alpha= | 15.5 | deg
JavaFoil+Calcfoil stall+Eppler ext transition |  |  |  | L/D Max: | 85.171 | at alpha= | 7 | deg
Re: | 500000 |  |  | Cd Min: | 0.00811 | at alpha= | -2 | deg
Mach: | 0.1 |  |  | Cl=0 at alpha= | -1.1094 | deg
|  |  |  | @ Cl=0.1, Cd= | 0.0084245
|  |  |  | @ Cl=0.4, Cd= | 0.0088298
|  |  |  | @ Cl=0.6, Cd= | 0.0093447
alpha (deg) | Cl | Cd | Cm | Cl/Cd
-17 | -1.121 | 0.13586 | 0.008 | -8.249
-16.5 | -1.117 | 0.12935 | 0.008 | -8.637
-16 | -1.111 | 0.1214 | 0.007 | -9.151
-15.5 | -1.103 | 0.11676 | 0.007 | -9.447
-15 | -1.091 | 0.10986 | 0.007 | -9.93
-14.5 | -1.078 | 0.10392 | 0.006 | -10.377
-14 | -1.063 | 0.09734 | 0.006 | -10.917
-13.5 | -1.043 | 0.09209 | 0.006 | -11.322
-13 | -1.028 | 0.08431 | 0.006 | -12.189
-12.5 | -1.006 | 0.07812 | 0.005 | -12.884
-12 | -1.136 | 0.02702 | 0.008 | -42.05
-11.5 | -1.106 | 0.02528 | 0.007 | -43.743
-11 | -1.071 | 0.02396 | 0.006 | -44.701
-10.5 | -1.033 | 0.02251 | 0.005 | -45.9
-10 | -0.992 | 0.0214 | 0.004 | -46.384
-9.5 | -0.949 | 0.02045 | 0.003 | -46.408
-9 | -0.903 | 0.01938 | 0.002 | -46.609
-8.5 | -0.855 | 0.01855 | 0.001 | -46.121
-8 | -0.805 | 0.01773 | 0 | -45.422
-7.5 | -0.754 | 0.01703 | -0.001 | -44.252
-7 | -0.7 | 0.01628 | -0.003 | -43.028
-6.5 | -0.646 | 0.01562 | -0.004 | -41.335
-6 | -0.59 | 0.01506 | -0.005 | -39.152
-5.5 | -0.533 | 0.01451 | -0.006 | -36.692
-5 | -0.474 | 0.01404 | -0.007 | -33.768
-4.5 | -0.415 | 0.01356 | -0.008 | -30.599
-4 | -0.359 | 0.00866 | -0.009 | -41.419
-3.5 | -0.298 | 0.00856 | -0.01 | -34.778
-3 | -0.236 | 0.00847 | -0.011 | -27.921
-2.5 | -0.175 | 0.00844 | -0.013 | -20.687
-2 | -0.113 | 0.00811 | -0.014 | -13.883
-1.5 | -0.05 | 0.00814 | -0.015 | -6.108
-1 | 0.014 | 0.0084 | -0.016 | 1.611
-0.5 | 0.077 | 0.00838 | -0.017 | 9.166
0 | 0.139 | 0.0085 | -0.018 | 16.311
0.5 | 0.201 | 0.00856 | -0.019 | 23.465
1 | 0.263 | 0.00861 | -0.02 | 30.507
1.5 | 0.325 | 0.00866 | -0.021 | 37.462
2 | 0.386 | 0.0088 | -0.022 | 43.876
2.5 | 0.447 | 0.00893 | -0.024 | 50.052
3 | 0.508 | 0.00904 | -0.025 | 56.228
3.5 | 0.566 | 0.00922 | -0.026 | 61.354
4 | 0.626 | 0.00944 | -0.027 | 66.313
4.5 | 0.686 | 0.00968 | -0.028 | 70.826
5 | 0.744 | 0.00995 | -0.029 | 74.774
5.5 | 0.801 | 0.01024 | -0.03 | 78.246
6 | 0.858 | 0.01059 | -0.031 | 80.992
6.5 | 0.913 | 0.01095 | -0.032 | 83.412
7 | 0.968 | 0.01136 | -0.033 | 85.171
7.5 | 1.012 | 0.02002 | -0.034 | 50.577
8 | 1.064 | 0.02103 | -0.035 | 50.581
8.5 | 1.113 | 0.02214 | -0.036 | 50.272
9 | 1.161 | 0.02321 | -0.037 | 50.007
9.5 | 1.206 | 0.02446 | -0.037 | 49.293
10 | 1.248 | 0.02567 | -0.038 | 48.611
10.5 | 1.287 | 0.02711 | -0.039 | 47.479
11 | 1.323 | 0.02861 | -0.04 | 46.253
11.5 | 1.356 | 0.03005 | -0.041 | 45.125
12 | 1.386 | 0.03168 | -0.042 | 43.74
12.5 | 1.412 | 0.0335 | -0.043 | 42.14
13 | 1.434 | 0.0353 | -0.044 | 40.624
13.5 | 1.453 | 0.03722 | -0.045 | 39.033
14 | 1.467 | 0.03955 | -0.045 | 37.091
14.5 | 1.477 | 0.04212 | -0.046 | 35.071
15 | 1.482 | 0.04506 | -0.047 | 32.898
15.5 | 1.483 | 0.04833 | -0.048 | 30.69
16 | 1.474 | 0.05286 | -0.048 | 27.876
16.5 | 1.453 | 0.0602 | -0.048 | 24.132
17 | 1.341 | 0.10375 | -0.041 | 12.922
17.5 | 1.266 | 0.14119 | -0.028 | 8.964
18 | 1.251 | 0.14878 | -0.028 | 8.41
18.5 | 1.232 | 0.15744 | -0.027 | 7.822
19 | 1.213 | 0.16584 | -0.028 | 7.315
19.5 | 1.19 | 0.17455 | -0.028 | 6.818
20 | 1.166 | 0.18227 | -0.028 | 6.399

## 28. Re 500k Mach 0.10 (2)
BIGFOIL.COM POLAR EXPORT
NACA65-220 a=0.2
NACA65-220 a=0.2 |  |  |  | Cl Max: | 1.1354 | at alpha= | 20 | deg
XFOIL ncrit=9 |  |  |  | L/D Max: | 87.7521 | at alpha= | 7.5 | deg
Re: | 500000 |  |  | Cd Min: | 0.20546 | at alpha= | -20 | deg
Mach: | 0.1 |  |  | Cl=0 at alpha= | -1.082 | deg
|  |  |  | @ Cl=0.1, Cd= | 0.010249
|  |  |  | @ Cl=0.4, Cd= | 0.010523
|  |  |  | @ Cl=0.6, Cd= | 0.010667
alpha (deg) | Cl | Cd | Cm | Cl/Cd
-20 | -0.5643 | 0.20546 | 0.0053 | -2.7465
-18.5 | -0.8085 | 0.10818 | -0.0465 | -7.4737
-18 | -0.8665 | 0.09096 | -0.056 | -9.5262
-17.5 | -0.9098 | 0.07816 | -0.0618 | -11.6402
-17 | -0.9431 | 0.06807 | -0.0651 | -13.8549
-16.5 | -0.9655 | 0.06021 | -0.0667 | -16.0355
-16 | -0.9834 | 0.05398 | -0.0671 | -18.2179
-15.5 | -0.9755 | 0.04798 | -0.0671 | -20.3314
-14.5 | -0.9245 | 0.04151 | -0.0685 | -22.2717
-14 | -0.9002 | 0.03885 | -0.0669 | -23.1712
-13.5 | -0.8735 | 0.03655 | -0.0655 | -23.8988
-13 | -0.8419 | 0.03449 | -0.0642 | -24.41
-12.5 | -0.8114 | 0.03266 | -0.0628 | -24.8438
-12 | -0.7707 | 0.03098 | -0.0617 | -24.8773
-11.5 | -0.7383 | 0.02931 | -0.0603 | -25.1894
-11 | -0.7072 | 0.02771 | -0.0588 | -25.5215
-10.5 | -0.6772 | 0.02615 | -0.057 | -25.8967
-10 | -0.6469 | 0.0246 | -0.0552 | -26.2967
-9.5 | -0.6274 | 0.02258 | -0.0523 | -27.7857
-9 | -0.6008 | 0.02102 | -0.05 | -28.5823
-8.5 | -0.5714 | 0.01972 | -0.0477 | -28.9757
-8 | -0.5511 | 0.01801 | -0.0443 | -30.5997
-7.5 | -0.5241 | 0.0168 | -0.0412 | -31.1964
-7 | -0.501 | 0.01548 | -0.0374 | -32.3643
-6.5 | -0.4931 | 0.01395 | -0.0308 | -35.3477
-6 | -0.4918 | 0.01239 | -0.0226 | -39.6933
-5.5 | -0.4934 | 0.00997 | -0.0141 | -49.4885
-5 | -0.4476 | 0.00971 | -0.0126 | -46.0968
-4.5 | -0.3932 | 0.00969 | -0.0126 | -40.5779
-4 | -0.3375 | 0.00978 | -0.0127 | -34.5092
-3.5 | -0.2816 | 0.01003 | -0.0127 | -28.0758
-3 | -0.2248 | 0.01039 | -0.0128 | -21.6362
-2.5 | -0.1667 | 0.0104 | -0.0136 | -16.0288
-2 | -0.108 | 0.01028 | -0.0146 | -10.5058
-1.5 | -0.0489 | 0.0103 | -0.0156 | -4.7476
-1 | 0.0096 | 0.01027 | -0.0166 | 0.93476
-0.5 | 0.0683 | 0.01027 | -0.0176 | 6.6504
0 | 0.1273 | 0.01023 | -0.0186 | 12.4438
0.5 | 0.1859 | 0.01031 | -0.0196 | 18.031
1 | 0.2441 | 0.01036 | -0.0206 | 23.5618
1.5 | 0.3027 | 0.01038 | -0.0216 | 29.1618
2 | 0.3617 | 0.01045 | -0.0226 | 34.6124
2.5 | 0.4191 | 0.01056 | -0.0234 | 39.6875
3 | 0.4768 | 0.01055 | -0.0242 | 45.1943
3.5 | 0.5357 | 0.0106 | -0.0251 | 50.5377
4 | 0.5916 | 0.01067 | -0.0255 | 55.4452
4.5 | 0.6491 | 0.01065 | -0.0262 | 60.9484
5 | 0.7057 | 0.01076 | -0.0268 | 65.5855
5.5 | 0.7611 | 0.01073 | -0.027 | 70.932
6 | 0.813 | 0.01057 | -0.0265 | 76.9158
6.5 | 0.8625 | 0.01049 | -0.0255 | 82.2212
7 | 0.9081 | 0.01056 | -0.024 | 85.9943
7.5 | 0.9486 | 0.01081 | -0.0217 | 87.7521
8 | 0.9656 | 0.01147 | -0.0153 | 84.1848
8.5 | 0.9502 | 0.01315 | -0.0044 | 72.2586
9 | 0.9346 | 0.01568 | 0.0046 | 59.6046
9.5 | 0.9231 | 0.01861 | 0.0117 | 49.6024
10 | 0.9121 | 0.02186 | 0.0179 | 41.7246
10.5 | 0.9001 | 0.02534 | 0.0238 | 35.5209
11 | 0.8965 | 0.02905 | 0.0274 | 30.8606
12 | 0.934 | 0.03646 | 0.0263 | 25.6171
12.5 | 0.9511 | 0.03958 | 0.0273 | 24.0298
13 | 0.9641 | 0.04316 | 0.0283 | 22.3378
13.5 | 0.9809 | 0.04653 | 0.029 | 21.081
14 | 0.9906 | 0.05066 | 0.0296 | 19.5539
14.5 | 1.0024 | 0.05472 | 0.0301 | 18.3187
15 | 1.0183 | 0.05852 | 0.0302 | 17.4009
15.5 | 1.0327 | 0.06256 | 0.0301 | 16.5074
16 | 1.0439 | 0.0669 | 0.03 | 15.6039
16.5 | 1.0591 | 0.07098 | 0.0297 | 14.9211
17 | 1.0747 | 0.07516 | 0.0291 | 14.2988
17.5 | 1.0889 | 0.07965 | 0.0282 | 13.6711
18 | 1.1038 | 0.08405 | 0.0273 | 13.1327
18.5 | 1.1182 | 0.08848 | 0.0262 | 12.6379
19 | 1.1305 | 0.09323 | 0.0252 | 12.1259
19.5 | 1.1339 | 0.09972 | 0.0227 | 11.3708
20 | 1.1354 | 0.10651 | 0.0201 | 10.66

## 29. Re 500k Mach 0.25 (1)
BIGFOIL.COM POLAR EXPORT
NACA65-220 a=0.2
NACA65-220 a=0.2 |  |  |  | Cl Max: | 1.409 | at alpha= | 13.5 | deg
JavaFoil+Calcfoil stall+Eppler ext transition |  |  |  | L/D Max: | 83.078 | at alpha= | 7 | deg
Re: | 500000 |  |  | Cd Min: | 0.00789 | at alpha= | -1.5 | deg
Mach: | 0.25 |  |  | Cl=0 at alpha= | -1.1077 | deg
|  |  |  | @ Cl=0.1, Cd= | 0.0085633
|  |  |  | @ Cl=0.4, Cd= | 0.0090003
|  |  |  | @ Cl=0.6, Cd= | 0.0095989
alpha (deg) | Cl | Cd | Cm | Cl/Cd
-16 | -0.997 | 0.13368 | 0.007 | -7.455
-15.5 | -1.007 | 0.12379 | 0.007 | -8.131
-15 | -1.013 | 0.11678 | 0.007 | -8.671
-14.5 | -1.014 | 0.10956 | 0.006 | -9.255
-14 | -1.011 | 0.10319 | 0.006 | -9.801
-13.5 | -1.004 | 0.09726 | 0.005 | -10.326
-13 | -0.993 | 0.09066 | 0.005 | -10.955
-12.5 | -0.977 | 0.08566 | 0.004 | -11.41
-12 | -0.959 | 0.07999 | 0.004 | -11.994
-11.5 | -0.938 | 0.07435 | 0.004 | -12.619
-11 | -1.067 | 0.02597 | 0.006 | -41.098
-10.5 | -1.036 | 0.02424 | 0.005 | -42.724
-10 | -0.999 | 0.02276 | 0.004 | -43.907
-9.5 | -0.959 | 0.02152 | 0.003 | -44.58
-9 | -0.916 | 0.02045 | 0.002 | -44.795
-8.5 | -0.869 | 0.01945 | 0.001 | -44.692
-8 | -0.82 | 0.01858 | 0 | -44.14
-7.5 | -0.769 | 0.01776 | -0.002 | -43.291
-7 | -0.715 | 0.01696 | -0.003 | -42.161
-6.5 | -0.66 | 0.01628 | -0.004 | -40.535
-6 | -0.603 | 0.0156 | -0.005 | -38.655
-5.5 | -0.545 | 0.01505 | -0.006 | -36.217
-5 | -0.485 | 0.01446 | -0.007 | -33.564
-4.5 | -0.425 | 0.01399 | -0.008 | -30.39
-4 | -0.367 | 0.00889 | -0.009 | -41.333
-3.5 | -0.305 | 0.0088 | -0.011 | -34.679
-3 | -0.242 | 0.00872 | -0.012 | -27.77
-2.5 | -0.179 | 0.00868 | -0.013 | -20.614
-2 | -0.115 | 0.00854 | -0.014 | -13.491
-1.5 | -0.051 | 0.00789 | -0.015 | -6.439
-1 | 0.014 | 0.00857 | -0.016 | 1.623
-0.5 | 0.079 | 0.00853 | -0.017 | 9.253
0 | 0.142 | 0.00863 | -0.019 | 16.447
0.5 | 0.206 | 0.00871 | -0.02 | 23.638
1 | 0.269 | 0.00877 | -0.021 | 30.691
1.5 | 0.333 | 0.00891 | -0.022 | 37.333
2 | 0.396 | 0.00899 | -0.023 | 43.978
2.5 | 0.458 | 0.00915 | -0.024 | 50.071
3 | 0.521 | 0.00933 | -0.025 | 55.802
3.5 | 0.58 | 0.00953 | -0.026 | 60.825
4 | 0.641 | 0.00974 | -0.027 | 65.84
4.5 | 0.702 | 0.01001 | -0.028 | 70.168
5 | 0.762 | 0.01031 | -0.03 | 73.904
5.5 | 0.82 | 0.01064 | -0.031 | 77.098
6 | 0.878 | 0.01099 | -0.032 | 79.898
6.5 | 0.934 | 0.01144 | -0.033 | 81.676
7 | 0.99 | 0.01191 | -0.034 | 83.078
7.5 | 1.035 | 0.02108 | -0.034 | 49.075
8 | 1.086 | 0.02223 | -0.035 | 48.843
8.5 | 1.135 | 0.02341 | -0.036 | 48.477
9 | 1.182 | 0.02472 | -0.037 | 47.802
9.5 | 1.225 | 0.02605 | -0.038 | 47.011
10 | 1.264 | 0.02751 | -0.039 | 45.954
10.5 | 1.3 | 0.029 | -0.04 | 44.812
11 | 1.331 | 0.03068 | -0.041 | 43.381
11.5 | 1.357 | 0.03247 | -0.042 | 41.806
12 | 1.379 | 0.0343 | -0.043 | 40.202
12.5 | 1.395 | 0.03655 | -0.044 | 38.173
13 | 1.406 | 0.03877 | -0.045 | 36.258
13.5 | 1.409 | 0.04123 | -0.046 | 34.163
14 | 1.219 | 0.10008 | -0.024 | 12.178
14.5 | 1.214 | 0.1066 | -0.024 | 11.385
15 | 1.205 | 0.11395 | -0.024 | 10.572
15.5 | 1.19 | 0.12127 | -0.024 | 9.815
16 | 1.166 | 0.13059 | -0.025 | 8.929
16.5 | 1.135 | 0.13716 | -0.025 | 8.275
17 | 1.097 | 0.14868 | -0.024 | 7.377
17.5 | 1.054 | 0.15889 | -0.025 | 6.635
18 | 1.007 | 0.16835 | -0.025 | 5.982
18.5 | 0.955 | 0.17806 | -0.025 | 5.361

## 30. Re 500k Mach 0.25 (2)
BIGFOIL.COM POLAR EXPORT
NACA65-220 a=0.2
NACA65-220 a=0.2 |  |  |  | Cl Max: | 1.0746 | at alpha= | 18.5 | deg
XFOIL ncrit=9 |  |  |  | L/D Max: | 84.562 | at alpha= | 7 | deg
Re: | 500000 |  |  | Cd Min: | 0.19349 | at alpha= | -19 | deg
Mach: | 0.25 |  |  | Cl=0 at alpha= | -1.0831 | deg
|  |  |  | @ Cl=0.1, Cd= | 0.010558
|  |  |  | @ Cl=0.4, Cd= | 0.010824
|  |  |  | @ Cl=0.6, Cd= | 0.010977
alpha (deg) | Cl | Cd | Cm | Cl/Cd
-19 | -0.5445 | 0.19349 | -0.0041 | -2.8141
-18.5 | -0.5237 | 0.1881 | -0.0074 | -2.7842
-18 | -0.5357 | 0.17364 | -0.0173 | -3.0851
-17.5 | -0.5158 | 0.16774 | -0.0197 | -3.075
-16.5 | -0.7942 | 0.08453 | -0.0637 | -9.3955
-15.5 | -0.8464 | 0.0632 | -0.0747 | -13.3924
-15 | -0.8518 | 0.05657 | -0.0766 | -15.0575
-14 | -0.8593 | 0.04637 | -0.0743 | -18.5314
-13.5 | -0.8508 | 0.04231 | -0.0727 | -20.1087
-12.5 | -0.8061 | 0.03609 | -0.0694 | -22.3358
-12 | -0.7749 | 0.03383 | -0.0679 | -22.9057
-11.5 | -0.7323 | 0.03192 | -0.0665 | -22.9417
-11 | -0.6984 | 0.03015 | -0.065 | -23.1642
-10.5 | -0.6651 | 0.02845 | -0.0632 | -23.3779
-10 | -0.6331 | 0.02683 | -0.0613 | -23.5967
-9.5 | -0.6081 | 0.02485 | -0.0587 | -24.4708
-9 | -0.5834 | 0.02304 | -0.0561 | -25.3212
-8.5 | -0.5551 | 0.02142 | -0.0537 | -25.915
-8 | -0.5337 | 0.01961 | -0.0504 | -27.2157
-7.5 | -0.5058 | 0.01818 | -0.0476 | -27.8218
-7 | -0.4815 | 0.01671 | -0.044 | -28.8151
-6.5 | -0.4656 | 0.01509 | -0.039 | -30.8549
-6 | -0.471 | 0.01327 | -0.0301 | -35.4936
-5.5 | -0.4809 | 0.01117 | -0.0199 | -43.0528
-5 | -0.4593 | 0.00991 | -0.0143 | -46.3471
-4.5 | -0.4047 | 0.00988 | -0.0137 | -40.9615
-4 | -0.3475 | 0.00998 | -0.0136 | -34.8196
-3.5 | -0.2907 | 0.01028 | -0.0135 | -28.2782
-3 | -0.2318 | 0.01061 | -0.0134 | -21.8473
-2.5 | -0.1711 | 0.01066 | -0.0142 | -16.0507
-2 | -0.111 | 0.01067 | -0.0151 | -10.403
-1.5 | -0.0507 | 0.01054 | -0.0161 | -4.8102
-1 | 0.0101 | 0.01051 | -0.0171 | 0.96099
-0.5 | 0.0709 | 0.01051 | -0.0181 | 6.746
0 | 0.1311 | 0.01061 | -0.0191 | 12.3563
0.5 | 0.191 | 0.01057 | -0.02 | 18.07
1 | 0.2515 | 0.01062 | -0.021 | 23.6817
1.5 | 0.3125 | 0.01068 | -0.0221 | 29.2603
2 | 0.372 | 0.0108 | -0.023 | 34.4444
2.5 | 0.431 | 0.01085 | -0.0236 | 39.7235
3 | 0.4919 | 0.01086 | -0.0246 | 45.2947
3.5 | 0.5506 | 0.01096 | -0.0252 | 50.2372
4 | 0.6091 | 0.01098 | -0.0256 | 55.4736
5 | 0.7255 | 0.0111 | -0.0264 | 65.3604
5.5 | 0.7854 | 0.01113 | -0.0269 | 70.566
6 | 0.8368 | 0.0109 | -0.0257 | 76.7706
6.5 | 0.8835 | 0.01084 | -0.0237 | 81.5037
7 | 0.9268 | 0.01096 | -0.0212 | 84.562
8 | 0.951 | 0.01252 | -0.0063 | 75.9585
8.5 | 0.9317 | 0.01498 | 0.0038 | 62.1963
9 | 0.9137 | 0.01815 | 0.012 | 50.3416
9.5 | 0.8988 | 0.02166 | 0.0188 | 41.4958
10.5 | 0.8725 | 0.0294 | 0.0299 | 29.6769
11 | 0.8676 | 0.03332 | 0.0337 | 26.0384
12 | 0.9158 | 0.04104 | 0.031 | 22.3148
12.5 | 0.9275 | 0.04496 | 0.032 | 20.6294
13 | 0.943 | 0.04873 | 0.0328 | 19.3515
13.5 | 0.9566 | 0.05278 | 0.0333 | 18.1243
14 | 0.963 | 0.05756 | 0.0338 | 16.7304
14.5 | 0.9793 | 0.06163 | 0.034 | 15.89
15 | 0.9946 | 0.06588 | 0.0339 | 15.0971
15.5 | 1.0083 | 0.07036 | 0.0337 | 14.3306
16 | 1.0229 | 0.07464 | 0.0337 | 13.7044
16.5 | 1.0376 | 0.07939 | 0.033 | 13.0697
17 | 1.0506 | 0.0844 | 0.0321 | 12.4479
17.5 | 1.0604 | 0.08998 | 0.0307 | 11.7848
18 | 1.0687 | 0.09586 | 0.029 | 11.1485
18.5 | 1.0746 | 0.1019 | 0.0274 | 10.5456
19 | 1.0632 | 0.11134 | 0.023 | 9.5491
19.5 | 1.0479 | 0.1217 | 0.0178 | 8.6105
20 | 1.026 | 0.1335 | 0.0113 | 7.6854

## 31. Re 500k Mach 0.50 (1)
BIGFOIL.COM POLAR EXPORT
NACA65-220 a=0.2
NACA65-220 a=0.2 |  |  |  | Cl Max: | 1.222 | at alpha= | 9 | deg
JavaFoil+Calcfoil stall+Eppler ext transition |  |  |  | L/D Max: | 72.716 | at alpha= | 6 | deg
Re: | 500000 |  |  | Cd Min: | 0.00919 | at alpha= | -0.5 | deg
Mach: | 0.5 |  |  | Cl=0 at alpha= | -1.1056 | deg
|  |  |  | @ Cl=0.1, Cd= | 0.0092476
|  |  |  | @ Cl=0.4, Cd= | 0.010093
|  |  |  | @ Cl=0.6, Cd= | 0.010713
alpha (deg) | Cl | Cd | Cm | Cl/Cd
-20 | -1.072 | 0.22797 | 0.015 | -4.701
-19.5 | -1.045 | 0.22248 | 0.015 | -4.695
-19 | -1.014 | 0.21856 | 0.014 | -4.641
-18.5 | -0.987 | 0.21278 | 0.013 | -4.637
-18 | -0.959 | 0.20321 | 0.012 | -4.72
-17.5 | -0.931 | 0.19808 | 0.012 | -4.703
-17 | -0.902 | 0.19474 | 0.011 | -4.632
-16.5 | -0.874 | 0.18638 | 0.01 | -4.688
-16 | -0.846 | 0.17716 | 0.009 | -4.776
-15.5 | -0.818 | 0.17235 | 0.009 | -4.748
-15 | -0.789 | 0.17261 | 0.008 | -4.571
-14.5 | -0.761 | 0.16483 | 0.007 | -4.615
-14 | -0.733 | 0.15924 | 0.007 | -4.602
-13.5 | -0.705 | 0.14819 | 0.006 | -4.757
-13 | -0.677 | 0.14438 | 0.006 | -4.69
-12.5 | -0.648 | 0.13818 | 0.005 | -4.687
-12 | -0.62 | 0.13285 | 0.004 | -4.663
-11.5 | -0.591 | 0.12967 | 0.003 | -4.561
-11 | -0.564 | 0.11415 | 0.003 | -4.937
-10.5 | -0.535 | 0.11386 | 0.002 | -4.702
-10 | -0.507 | 0.09332 | 0.002 | -5.428
-9.5 | -0.674 | 0.07112 | 0.001 | -9.471
-9 | -0.739 | 0.06342 | 0.001 | -11.655
-8.5 | -0.741 | 0.05752 | 0 | -12.876
-8 | -0.72 | 0.05298 | 0 | -13.591
-7.5 | -0.815 | 0.02166 | -0.002 | -37.625
-7 | -0.769 | 0.02047 | -0.003 | -37.551
-6.5 | -0.716 | 0.01944 | -0.004 | -36.835
-6 | -0.659 | 0.01846 | -0.005 | -35.678
-5.5 | -0.598 | 0.01751 | -0.007 | -34.149
-5 | -0.534 | 0.01648 | -0.008 | -32.403
-4.5 | -0.469 | 0.01596 | -0.009 | -29.365
-4 | -0.402 | 0.01532 | -0.01 | -26.225
-3.5 | -0.336 | 0.00972 | -0.012 | -34.605
-3 | -0.267 | 0.00955 | -0.013 | -27.984
-2.5 | -0.198 | 0.00941 | -0.014 | -21.002
-2 | -0.128 | 0.00931 | -0.015 | -13.697
-1.5 | -0.056 | 0.00923 | -0.017 | -6.093
-1 | 0.015 | 0.0092 | -0.018 | 1.669
-0.5 | 0.087 | 0.00919 | -0.019 | 9.492
0 | 0.157 | 0.0095 | -0.02 | 16.546
0.5 | 0.228 | 0.0096 | -0.022 | 23.706
1 | 0.298 | 0.00921 | -0.023 | 32.356
1.5 | 0.368 | 0.01002 | -0.024 | 36.707
2 | 0.438 | 0.01018 | -0.025 | 42.993
2.5 | 0.507 | 0.01037 | -0.027 | 48.854
3 | 0.576 | 0.01061 | -0.028 | 54.31
3.5 | 0.641 | 0.01089 | -0.029 | 58.833
4 | 0.708 | 0.01127 | -0.03 | 62.837
4.5 | 0.775 | 0.01164 | -0.031 | 66.599
5 | 0.839 | 0.01211 | -0.033 | 69.281
5.5 | 0.902 | 0.01265 | -0.034 | 71.346
6 | 0.963 | 0.01325 | -0.035 | 72.716
6.5 | 1.015 | 0.02349 | -0.036 | 43.216
7 | 1.069 | 0.02502 | -0.037 | 42.735
7.5 | 1.119 | 0.02674 | -0.038 | 41.856
8 | 1.163 | 0.02856 | -0.039 | 40.723
8.5 | 1.199 | 0.03048 | -0.04 | 39.322
9 | 1.222 | 0.03272 | -0.041 | 37.359
9.5 | 1.221 | 0.035 | -0.042 | 34.901
10 | 1.006 | 0.07075 | -0.019 | 14.217
10.5 | 0.658 | 0.09829 | -0.017 | 6.69
11 | 0.686 | 0.11207 | -0.019 | 6.121
11.5 | 0.714 | 0.12008 | -0.02 | 5.943
12 | 0.742 | 0.12512 | -0.021 | 5.928
12.5 | 0.77 | 0.13349 | -0.023 | 5.77
13 | 0.798 | 0.13723 | -0.023 | 5.814
13.5 | 0.826 | 0.14232 | -0.024 | 5.801
14 | 0.855 | 0.16248 | -0.027 | 5.259

## 32. Re 500k Mach 0.50 (2)
BIGFOIL.COM POLAR EXPORT
NACA65-220 a=0.2
NACA65-220 a=0.2 |  |  |  | Cl Max: | 0.9124 | at alpha= | 7 | deg
XFOIL ncrit=9 |  |  |  | L/D Max: | 67.8681 | at alpha= | 6 | deg
Re: | 500000 |  |  | Cd Min: | 0.16374 | at alpha= | -16 | deg
Mach: | 0.5 |  |  | Cl=0 at alpha= | -1.0797 | deg
|  |  |  | @ Cl=0.1, Cd= | 0.011943
|  |  |  | @ Cl=0.4, Cd= | 0.01238
|  |  |  | @ Cl=0.6, Cd= | 0.012808
alpha (deg) | Cl | Cd | Cm | Cl/Cd
-16 | -0.4546 | 0.16374 | -0.0321 | -2.7764
-15.5 | -0.4296 | 0.15782 | -0.0343 | -2.7221
-15 | -0.4262 | 0.14568 | -0.0399 | -2.9256
-14.5 | -0.424 | 0.13472 | -0.0456 | -3.1473
-14 | -0.4624 | 0.11469 | -0.0563 | -4.0317
-13.5 | -0.5057 | 0.09575 | -0.0681 | -5.2815
-13 | -0.5473 | 0.08018 | -0.0783 | -6.8259
-12.5 | -0.5783 | 0.06858 | -0.0844 | -8.4325
-12 | -0.6043 | 0.05878 | -0.0882 | -10.2807
-11.5 | -0.6216 | 0.05095 | -0.0894 | -12.2002
-11 | -0.6278 | 0.04454 | -0.089 | -14.0952
-10.5 | -0.6182 | 0.0396 | -0.0872 | -15.6111
-10 | -0.5905 | 0.03613 | -0.0848 | -16.3438
-9.5 | -0.553 | 0.03368 | -0.0821 | -16.4192
-9 | -0.5191 | 0.03145 | -0.0793 | -16.5056
-8.5 | -0.4859 | 0.02933 | -0.0765 | -16.5667
-8 | -0.4574 | 0.0272 | -0.0733 | -16.8162
-7.5 | -0.4339 | 0.02487 | -0.07 | -17.4467
-7 | -0.4083 | 0.02277 | -0.0665 | -17.9315
-6.5 | -0.3838 | 0.02077 | -0.0628 | -18.4786
-6 | -0.3688 | 0.01844 | -0.058 | -20
-5.5 | -0.3817 | 0.01534 | -0.0499 | -24.8827
-5 | -0.4271 | 0.01242 | -0.0352 | -34.3881
-4.5 | -0.4458 | 0.01091 | -0.0214 | -40.8616
-4 | -0.3884 | 0.011 | -0.0192 | -35.3091
-3.5 | -0.3247 | 0.01136 | -0.0179 | -28.5827
-3 | -0.2591 | 0.01192 | -0.017 | -21.7366
-2.5 | -0.1924 | 0.01214 | -0.017 | -15.8484
-2 | -0.1235 | 0.01198 | -0.0178 | -10.3088
-1.5 | -0.0554 | 0.01197 | -0.0186 | -4.6282
-1 | 0.0105 | 0.01198 | -0.0191 | 0.87646
-0.5 | 0.0769 | 0.01196 | -0.0198 | 6.4298
0 | 0.1462 | 0.01191 | -0.0209 | 12.2754
0.5 | 0.2118 | 0.01208 | -0.0214 | 17.5331
1 | 0.2765 | 0.01219 | -0.0218 | 22.6825
1.5 | 0.3439 | 0.01225 | -0.0226 | 28.0735
2 | 0.4129 | 0.01241 | -0.0235 | 33.2716
2.5 | 0.4728 | 0.01262 | -0.023 | 37.4643
3 | 0.5413 | 0.01264 | -0.0236 | 42.8244
3.5 | 0.6043 | 0.01282 | -0.0232 | 47.1373
4 | 0.6672 | 0.01291 | -0.0226 | 51.6809
4.5 | 0.7314 | 0.01302 | -0.022 | 56.1751
5 | 0.7908 | 0.01309 | -0.0204 | 60.4125
5.5 | 0.8439 | 0.01324 | -0.0178 | 63.7387
6 | 0.885 | 0.01304 | -0.0124 | 67.8681
6.5 | 0.9004 | 0.01336 | -0.0035 | 67.3952
7 | 0.9124 | 0.01456 | 0.0044 | 62.6648
7.5 | 0.9122 | 0.01679 | 0.0124 | 54.33
8 | 0.8875 | 0.02054 | 0.0214 | 43.2084
8.5 | 0.8646 | 0.02479 | 0.0289 | 34.877
9 | 0.844 | 0.02957 | 0.0349 | 28.5424
9.5 | 0.8243 | 0.03482 | 0.0396 | 23.6732
10 | 0.8064 | 0.04035 | 0.0434 | 19.9851
10.5 | 0.8006 | 0.0455 | 0.0461 | 17.5956
11.5 | 0.8131 | 0.0548 | 0.0503 | 14.8376
12 | 0.8255 | 0.05985 | 0.0507 | 13.7928

## 33. Re 750k Mach 0.00 (1)
BIGFOIL.COM POLAR EXPORT
NACA65-220 a=0.2
NACA65-220 a=0.2 |  |  |  | Cl Max: | 1.507 | at alpha= | 15.5 | deg
JavaFoil+Calcfoil stall+Eppler ext transition |  |  |  | L/D Max: | 100.145 | at alpha= | 7 | deg
Re: | 750000 |  |  | Cd Min: | 0.00677 | at alpha= | 0.5 | deg
Mach: | 0 |  |  | Cl=0 at alpha= | -1.1048 | deg
|  |  |  | @ Cl=0.1, Cd= | 0.0073767
|  |  |  | @ Cl=0.4, Cd= | 0.0076292
|  |  |  | @ Cl=0.6, Cd= | 0.0080407
alpha (deg) | Cl | Cd | Cm | Cl/Cd
-19.5 | -1.098 | 0.16576 | 0.011 | -6.623
-19 | -1.112 | 0.15724 | 0.01 | -7.075
-18.5 | -1.126 | 0.15054 | 0.01 | -7.482
-18 | -1.138 | 0.14285 | 0.01 | -7.963
-17.5 | -1.145 | 0.136 | 0.009 | -8.418
-17 | -1.142 | 0.12935 | 0.009 | -8.828
-16.5 | -1.136 | 0.12304 | 0.009 | -9.229
-16 | -1.129 | 0.11567 | 0.008 | -9.762
-15.5 | -1.116 | 0.11039 | 0.008 | -10.108
-15 | -1.112 | 0.10036 | 0.008 | -11.081
-14.5 | -1.233 | 0.04133 | 0.012 | -29.831
-14 | -1.233 | 0.03399 | 0.011 | -36.265
-13.5 | -1.222 | 0.02988 | 0.01 | -40.892
-13 | -1.2 | 0.02764 | 0.009 | -43.426
-12.5 | -1.174 | 0.02582 | 0.008 | -45.451
-12 | -1.144 | 0.02422 | 0.008 | -47.226
-11.5 | -1.11 | 0.02284 | 0.007 | -48.613
-11 | -1.074 | 0.0217 | 0.006 | -49.494
-10.5 | -1.035 | 0.02047 | 0.005 | -50.56
-10 | -0.994 | 0.01947 | 0.004 | -51.027
-9.5 | -0.95 | 0.0185 | 0.003 | -51.333
-9 | -0.903 | 0.01762 | 0.002 | -51.283
-8.5 | -0.855 | 0.01685 | 0.001 | -50.751
-8 | -0.805 | 0.01613 | 0 | -49.895
-7.5 | -0.753 | 0.01551 | -0.001 | -48.551
-7 | -0.7 | 0.01478 | -0.003 | -47.334
-6.5 | -0.645 | 0.01424 | -0.004 | -45.268
-6 | -0.589 | 0.0137 | -0.005 | -42.984
-5.5 | -0.532 | 0.01321 | -0.006 | -40.239
-5 | -0.473 | 0.01278 | -0.007 | -37.038
-4.5 | -0.414 | 0.01234 | -0.008 | -33.564
-4 | -0.36 | 0.00707 | -0.009 | -50.883
-3.5 | -0.299 | 0.00757 | -0.01 | -39.555
-3 | -0.237 | 0.00748 | -0.011 | -31.697
-2.5 | -0.175 | 0.00739 | -0.013 | -23.652
-2 | -0.112 | 0.00739 | -0.014 | -15.203
-1.5 | -0.049 | 0.00735 | -0.015 | -6.726
-1 | 0.013 | 0.00734 | -0.016 | 1.835
-0.5 | 0.076 | 0.00735 | -0.017 | 10.388
0 | 0.139 | 0.00742 | -0.018 | 18.773
0.5 | 0.201 | 0.00677 | -0.019 | 29.71
1 | 0.263 | 0.00744 | -0.02 | 35.413
1.5 | 0.325 | 0.00751 | -0.021 | 43.322
2 | 0.387 | 0.00761 | -0.023 | 50.883
2.5 | 0.448 | 0.0077 | -0.024 | 58.248
3 | 0.51 | 0.0078 | -0.025 | 65.315
3.5 | 0.568 | 0.00795 | -0.026 | 71.453
4 | 0.628 | 0.00812 | -0.027 | 77.361
4.5 | 0.688 | 0.00831 | -0.028 | 82.767
5 | 0.747 | 0.00851 | -0.029 | 87.738
5.5 | 0.804 | 0.00874 | -0.03 | 91.97
6 | 0.861 | 0.00903 | -0.031 | 95.34
6.5 | 0.917 | 0.00936 | -0.032 | 97.965
7 | 0.972 | 0.0097 | -0.033 | 100.145
7.5 | 1.011 | 0.01831 | -0.034 | 55.211
8 | 1.062 | 0.01932 | -0.035 | 54.977
8.5 | 1.112 | 0.02023 | -0.036 | 54.974
9 | 1.16 | 0.02122 | -0.036 | 54.658
9.5 | 1.205 | 0.0223 | -0.037 | 54.047
10 | 1.248 | 0.02343 | -0.038 | 53.247
10.5 | 1.287 | 0.02473 | -0.039 | 52.067
11 | 1.324 | 0.02603 | -0.04 | 50.873
11.5 | 1.358 | 0.02736 | -0.041 | 49.651
12 | 1.389 | 0.02884 | -0.042 | 48.167
12.5 | 1.416 | 0.03046 | -0.043 | 46.507
13 | 1.441 | 0.03207 | -0.044 | 44.918
13.5 | 1.461 | 0.0338 | -0.045 | 43.224
14 | 1.478 | 0.03582 | -0.046 | 41.253
14.5 | 1.491 | 0.0381 | -0.046 | 39.134
15 | 1.5 | 0.04051 | -0.047 | 37.03
15.5 | 1.507 | 0.04253 | -0.048 | 35.423
16 | 1.504 | 0.04581 | -0.049 | 32.836
16.5 | 1.498 | 0.04898 | -0.049 | 30.588
17 | 1.488 | 0.05238 | -0.05 | 28.398
17.5 | 1.47 | 0.05754 | -0.05 | 25.556
18 | 1.449 | 0.06355 | -0.051 | 22.802
18.5 | 1.418 | 0.07286 | -0.051 | 19.462
19 | 1.354 | 0.09797 | -0.048 | 13.821
19.5 | 1.274 | 0.13782 | -0.042 | 9.245
20 | 1.231 | 0.16109 | -0.037 | 7.641

## 34. Re 750k Mach 0.00 (2)
BIGFOIL.COM POLAR EXPORT
NACA65-220 a=0.2
NACA65-220 a=0.2 |  |  |  | Cl Max: | 1.1569 | at alpha= | 20 | deg
XFOIL ncrit=9 |  |  |  | L/D Max: | 100.419 | at alpha= | 7 | deg
Re: | 750000 |  |  | Cd Min: | 0.11212 | at alpha= | -20 | deg
Mach: | 0 |  |  | Cl=0 at alpha= | -1.0873 | deg
|  |  |  | @ Cl=0.1, Cd= | 0.008243
|  |  |  | @ Cl=0.4, Cd= | 0.0084348
|  |  |  | @ Cl=0.6, Cd= | 0.0085374
alpha (deg) | Cl | Cd | Cm | Cl/Cd
-20 | -0.9116 | 0.11212 | -0.039 | -8.1306
-19.5 | -0.9692 | 0.09426 | -0.0492 | -10.2822
-19 | -1.0036 | 0.08192 | -0.0551 | -12.251
-18.5 | -1.0222 | 0.07279 | -0.0587 | -14.0431
-18 | -1.0327 | 0.06538 | -0.0611 | -15.7954
-17.5 | -1.0356 | 0.05923 | -0.0624 | -17.4844
-17 | -1.0331 | 0.05405 | -0.0632 | -19.1138
-16.5 | -1.0248 | 0.04968 | -0.0636 | -20.628
-16 | -1.0071 | 0.04588 | -0.0632 | -21.9507
-15.5 | -0.9673 | 0.04274 | -0.0667 | -22.6322
-15 | -0.9485 | 0.04032 | -0.0652 | -23.5243
-14.5 | -0.9278 | 0.03793 | -0.064 | -24.4608
-14 | -0.9023 | 0.03576 | -0.0628 | -25.2321
-13.5 | -0.876 | 0.03374 | -0.0616 | -25.9632
-13 | -0.8486 | 0.03185 | -0.0604 | -26.6436
-12.5 | -0.8199 | 0.03009 | -0.0592 | -27.2483
-12 | -0.7977 | 0.02787 | -0.0571 | -28.6222
-11.5 | -0.7723 | 0.02605 | -0.0553 | -29.6468
-11 | -0.7449 | 0.02441 | -0.0536 | -30.5162
-10.5 | -0.7162 | 0.02288 | -0.0519 | -31.3024
-10 | -0.6867 | 0.02149 | -0.05 | -31.9544
-9.5 | -0.6674 | 0.01956 | -0.0469 | -34.1207
-9 | -0.6409 | 0.01819 | -0.0444 | -35.2336
-8.5 | -0.61 | 0.01702 | -0.0421 | -35.8402
-8 | -0.5834 | 0.01581 | -0.039 | -36.9007
-7.5 | -0.5534 | 0.01479 | -0.0362 | -37.4172
-7 | -0.5254 | 0.01382 | -0.0327 | -38.0174
-6.5 | -0.5035 | 0.01294 | -0.0277 | -38.9104
-6 | -0.4864 | 0.01178 | -0.0219 | -41.2903
-5.5 | -0.4654 | 0.0103 | -0.017 | -45.1845
-5 | -0.4469 | 0.00831 | -0.0117 | -53.7786
-4.5 | -0.3939 | 0.00809 | -0.0116 | -48.6897
-4 | -0.338 | 0.00804 | -0.012 | -42.0398
-3.5 | -0.2812 | 0.0081 | -0.0125 | -34.716
-3 | -0.2242 | 0.0082 | -0.013 | -27.3415
-2.5 | -0.1665 | 0.0083 | -0.0135 | -20.0602
-2 | -0.1078 | 0.00835 | -0.0146 | -12.9102
-1.5 | -0.0487 | 0.00825 | -0.0156 | -5.903
-1 | 0.0103 | 0.00822 | -0.0167 | 1.253
-0.5 | 0.0694 | 0.00823 | -0.0178 | 8.4326
0.5 | 0.1871 | 0.00828 | -0.0199 | 22.5966
1 | 0.246 | 0.00829 | -0.0209 | 29.6743
1.5 | 0.3049 | 0.00834 | -0.022 | 36.5588
2 | 0.3637 | 0.00846 | -0.023 | 42.9905
2.5 | 0.4214 | 0.00842 | -0.0239 | 50.0475
3 | 0.4797 | 0.00845 | -0.0248 | 56.7692
3.5 | 0.5377 | 0.00854 | -0.0257 | 62.9625
4 | 0.5947 | 0.00853 | -0.0264 | 69.7186
4.5 | 0.6522 | 0.00861 | -0.0272 | 75.7491
5 | 0.7084 | 0.00865 | -0.0277 | 81.896
5.5 | 0.7633 | 0.00868 | -0.028 | 87.9378
6 | 0.8151 | 0.00865 | -0.0277 | 94.2312
6.5 | 0.8654 | 0.0088 | -0.0272 | 98.3409
7 | 0.9118 | 0.00908 | -0.026 | 100.4185
7.5 | 0.9399 | 0.00987 | -0.0218 | 95.228
8 | 0.9327 | 0.01124 | -0.0116 | 82.9804
8.5 | 0.9274 | 0.01315 | -0.0032 | 70.5247
9 | 0.9222 | 0.01555 | 0.004 | 59.3055
9.5 | 0.9175 | 0.01829 | 0.0102 | 50.164
10 | 0.911 | 0.02139 | 0.0159 | 42.59
10.5 | 0.9099 | 0.0244 | 0.0206 | 37.291
11 | 0.9129 | 0.02734 | 0.0245 | 33.3906
11.5 | 0.9246 | 0.02977 | 0.0277 | 31.0581
12 | 0.9697 | 0.03268 | 0.0234 | 29.6726
12.5 | 0.9859 | 0.03568 | 0.0247 | 27.6317
13 | 1.0076 | 0.03834 | 0.0256 | 26.2806
13.5 | 1.0242 | 0.0415 | 0.0265 | 24.6795
14 | 1.0352 | 0.04528 | 0.0274 | 22.8622
14.5 | 1.0534 | 0.04857 | 0.0279 | 21.6883
15 | 1.0698 | 0.05213 | 0.0281 | 20.5218
15.5 | 1.0821 | 0.05619 | 0.0282 | 19.2579
16 | 1.0846 | 0.06137 | 0.0282 | 17.6731
16.5 | 1.0991 | 0.06552 | 0.0278 | 16.775
17 | 1.1108 | 0.07008 | 0.0271 | 15.8505
17.5 | 1.1218 | 0.07489 | 0.0262 | 14.9793
18 | 1.131 | 0.07996 | 0.025 | 14.1446
18.5 | 1.1382 | 0.08544 | 0.0235 | 13.3216
19 | 1.1432 | 0.09094 | 0.0222 | 12.5709
19.5 | 1.151 | 0.09672 | 0.02 | 11.9003
20 | 1.1569 | 0.10282 | 0.0176 | 11.2517

## 35. Re 750k Mach 0.10 (1)
BIGFOIL.COM POLAR EXPORT
NACA65-220 a=0.2
NACA65-220 a=0.2 |  |  |  | Cl Max: | 1.492 | at alpha= | 15.5 | deg
JavaFoil+Calcfoil stall+Eppler ext transition |  |  |  | L/D Max: | 99.615 | at alpha= | 7 | deg
Re: | 750000 |  |  | Cd Min: | 0.00712 | at alpha= | -4 | deg
Mach: | 0.1 |  |  | Cl=0 at alpha= | -1.1094 | deg
|  |  |  | @ Cl=0.1, Cd= | 0.0074409
|  |  |  | @ Cl=0.4, Cd= | 0.0076608
|  |  |  | @ Cl=0.6, Cd= | 0.0080518
alpha (deg) | Cl | Cd | Cm | Cl/Cd
-19 | -1.081 | 0.16041 | 0.01 | -6.739
-18.5 | -1.097 | 0.1531 | 0.01 | -7.168
-18 | -1.112 | 0.14542 | 0.01 | -7.65
-17.5 | -1.124 | 0.13725 | 0.009 | -8.192
-17 | -1.124 | 0.13063 | 0.009 | -8.602
-16.5 | -1.12 | 0.12373 | 0.009 | -9.055
-16 | -1.114 | 0.11705 | 0.008 | -9.517
-15.5 | -1.108 | 0.11087 | 0.008 | -9.996
-15 | -1.097 | 0.10413 | 0.008 | -10.539
-14.5 | -1.095 | 0.09309 | 0.008 | -11.762
-14 | -1.226 | 0.03484 | 0.011 | -35.174
-13.5 | -1.214 | 0.0309 | 0.01 | -39.267
-13 | -1.196 | 0.02819 | 0.009 | -42.411
-12.5 | -1.171 | 0.02623 | 0.009 | -44.644
-12 | -1.143 | 0.02459 | 0.008 | -46.454
-11.5 | -1.11 | 0.02316 | 0.007 | -47.939
-11 | -1.075 | 0.02194 | 0.006 | -48.988
-10.5 | -1.037 | 0.02068 | 0.005 | -50.135
-10 | -0.995 | 0.01966 | 0.004 | -50.635
-9.5 | -0.952 | 0.01878 | 0.003 | -50.67
-9 | -0.906 | 0.01781 | 0.002 | -50.873
-8.5 | -0.858 | 0.01699 | 0.001 | -50.478
-8 | -0.808 | 0.01626 | 0 | -49.683
-7.5 | -0.756 | 0.01562 | -0.001 | -48.397
-7 | -0.702 | 0.01492 | -0.003 | -47.082
-6.5 | -0.647 | 0.01432 | -0.004 | -45.218
-6 | -0.591 | 0.01377 | -0.005 | -42.943
-5.5 | -0.534 | 0.01331 | -0.006 | -40.105
-5 | -0.475 | 0.01283 | -0.007 | -37.037
-4.5 | -0.416 | 0.01239 | -0.008 | -33.566
-4 | -0.361 | 0.00712 | -0.009 | -50.731
-3.5 | -0.301 | 0.00755 | -0.01 | -39.871
-3 | -0.238 | 0.00746 | -0.012 | -31.957
-2.5 | -0.176 | 0.00741 | -0.013 | -23.713
-2 | -0.113 | 0.00742 | -0.014 | -15.223
-1.5 | -0.05 | 0.00734 | -0.015 | -6.768
-1 | 0.014 | 0.00738 | -0.016 | 1.835
-0.5 | 0.077 | 0.00743 | -0.017 | 10.331
0 | 0.14 | 0.00746 | -0.018 | 18.774
0.5 | 0.202 | 0.00741 | -0.019 | 27.283
1 | 0.265 | 0.00749 | -0.02 | 35.319
1.5 | 0.327 | 0.00757 | -0.022 | 43.193
2 | 0.389 | 0.00765 | -0.023 | 50.789
2.5 | 0.45 | 0.00771 | -0.024 | 58.443
3 | 0.512 | 0.00782 | -0.025 | 65.467
3.5 | 0.571 | 0.00796 | -0.026 | 71.67
4 | 0.631 | 0.00815 | -0.027 | 77.474
4.5 | 0.691 | 0.00834 | -0.028 | 82.915
5 | 0.75 | 0.00859 | -0.029 | 87.311
5.5 | 0.808 | 0.00882 | -0.03 | 91.587
6 | 0.865 | 0.00908 | -0.031 | 95.265
6.5 | 0.921 | 0.00944 | -0.032 | 97.494
7 | 0.976 | 0.00979 | -0.033 | 99.615
7.5 | 1.015 | 0.01847 | -0.034 | 54.969
8 | 1.066 | 0.01936 | -0.035 | 55.062
8.5 | 1.116 | 0.02044 | -0.036 | 54.588
9 | 1.164 | 0.02143 | -0.037 | 54.311
9.5 | 1.209 | 0.02258 | -0.038 | 53.541
10 | 1.251 | 0.02372 | -0.039 | 52.736
10.5 | 1.29 | 0.02499 | -0.04 | 51.621
11 | 1.326 | 0.02636 | -0.04 | 50.31
11.5 | 1.36 | 0.02772 | -0.041 | 49.044
12 | 1.389 | 0.02922 | -0.042 | 47.554
12.5 | 1.416 | 0.03093 | -0.043 | 45.775
13 | 1.438 | 0.03256 | -0.044 | 44.174
13.5 | 1.457 | 0.03435 | -0.045 | 42.415
14 | 1.472 | 0.03653 | -0.046 | 40.29
14.5 | 1.482 | 0.03878 | -0.047 | 38.229
15 | 1.489 | 0.04135 | -0.047 | 36.008
15.5 | 1.492 | 0.04393 | -0.048 | 33.959
16 | 1.487 | 0.047 | -0.049 | 31.633
16.5 | 1.476 | 0.05035 | -0.049 | 29.326
17 | 1.461 | 0.05459 | -0.05 | 26.765
17.5 | 1.437 | 0.06069 | -0.05 | 23.672
18 | 1.406 | 0.06953 | -0.05 | 20.217
18.5 | 1.28 | 0.1252 | -0.041 | 10.226
19 | 1.238 | 0.14577 | -0.038 | 8.492
19.5 | 1.203 | 0.16096 | -0.035 | 7.474
20 | 1.176 | 0.17162 | -0.034 | 6.852

## 36. Re 750k Mach 0.10 (2)
BIGFOIL.COM POLAR EXPORT
NACA65-220 a=0.2
NACA65-220 a=0.2 |  |  |  | Cl Max: | 1.1475 | at alpha= | 20 | deg
XFOIL ncrit=9 |  |  |  | L/D Max: | 99.8037 | at alpha= | 7 | deg
Re: | 750000 |  |  | Cd Min: | 0.20188 | at alpha= | -20 | deg
Mach: | 0.1 |  |  | Cl=0 at alpha= | -1.0875 | deg
|  |  |  | @ Cl=0.1, Cd= | 0.0083159
|  |  |  | @ Cl=0.4, Cd= | 0.0084764
|  |  |  | @ Cl=0.6, Cd= | 0.0085728
alpha (deg) | Cl | Cd | Cm | Cl/Cd
-20 | -0.5725 | 0.20188 | 0.0043 | -2.8358
-19.5 | -0.9002 | 0.10755 | -0.0428 | -8.3701
-19 | -0.9524 | 0.09096 | -0.052 | -10.4705
-18.5 | -0.9828 | 0.0794 | -0.0575 | -12.3778
-18 | -1.0019 | 0.07033 | -0.061 | -14.2457
-17.5 | -1.0124 | 0.06298 | -0.0631 | -16.0749
-17 | -1.0156 | 0.0569 | -0.0643 | -17.8489
-16.5 | -1.0114 | 0.05194 | -0.0649 | -19.4725
-16 | -1.0021 | 0.04746 | -0.0647 | -21.1146
-15.5 | -0.9636 | 0.04402 | -0.068 | -21.89
-15 | -0.9458 | 0.0414 | -0.0665 | -22.8454
-14.5 | -0.9257 | 0.03886 | -0.0654 | -23.8214
-14 | -0.9003 | 0.03657 | -0.0642 | -24.6185
-13.5 | -0.8744 | 0.03444 | -0.063 | -25.3891
-13 | -0.8466 | 0.03249 | -0.0617 | -26.0572
-12.5 | -0.8179 | 0.03071 | -0.0605 | -26.633
-12 | -0.794 | 0.0285 | -0.0585 | -27.8596
-11.5 | -0.769 | 0.02661 | -0.0567 | -28.8989
-11 | -0.7418 | 0.02492 | -0.0549 | -29.7673
-10.5 | -0.7132 | 0.02332 | -0.0531 | -30.5832
-10 | -0.684 | 0.02188 | -0.0512 | -31.2614
-9.5 | -0.6635 | 0.01997 | -0.0483 | -33.2248
-9 | -0.6377 | 0.01851 | -0.0456 | -34.4516
-8.5 | -0.6073 | 0.01728 | -0.0433 | -35.1447
-7.5 | -0.5506 | 0.01498 | -0.0374 | -36.7557
-7 | -0.5223 | 0.01399 | -0.034 | -37.3338
-6.5 | -0.4988 | 0.01304 | -0.0294 | -38.2515
-6 | -0.4846 | 0.01191 | -0.023 | -40.6885
-5.5 | -0.4643 | 0.01048 | -0.0178 | -44.3034
-5 | -0.4485 | 0.00837 | -0.0121 | -53.5842
-4.5 | -0.3962 | 0.00811 | -0.0118 | -48.8533
-4 | -0.3399 | 0.00808 | -0.0121 | -42.0668
-3.5 | -0.2828 | 0.00812 | -0.0126 | -34.8276
-3 | -0.2254 | 0.00822 | -0.0131 | -27.4209
-2.5 | -0.1675 | 0.00833 | -0.0136 | -20.108
-1.5 | -0.049 | 0.00829 | -0.0157 | -5.9107
-1 | 0.0104 | 0.00825 | -0.0168 | 1.2606
-0.5 | 0.0698 | 0.00826 | -0.0178 | 8.4504
0 | 0.1292 | 0.00837 | -0.0189 | 15.4361
0.5 | 0.1883 | 0.00831 | -0.02 | 22.6594
1 | 0.2474 | 0.00832 | -0.021 | 29.7356
1.5 | 0.3067 | 0.00837 | -0.0221 | 36.6428
2 | 0.3658 | 0.0085 | -0.0231 | 43.0353
2.5 | 0.4239 | 0.00846 | -0.024 | 50.1064
3 | 0.4825 | 0.00848 | -0.0249 | 56.8986
3.5 | 0.5408 | 0.00858 | -0.0258 | 63.0303
4 | 0.5982 | 0.00857 | -0.0264 | 69.8016
4.5 | 0.6561 | 0.00866 | -0.0272 | 75.7621
5 | 0.7126 | 0.0087 | -0.0278 | 81.908
5.5 | 0.7677 | 0.00872 | -0.0279 | 88.039
6 | 0.8197 | 0.0087 | -0.0276 | 94.2184
6.5 | 0.8696 | 0.00886 | -0.0269 | 98.149
7 | 0.9152 | 0.00917 | -0.0255 | 99.8037
7.5 | 0.9402 | 0.01 | -0.0206 | 94.02
8 | 0.9297 | 0.01147 | -0.0099 | 81.0549
8.5 | 0.9245 | 0.01347 | -0.0017 | 68.634
9 | 0.9185 | 0.01598 | 0.0054 | 57.4781
9.5 | 0.913 | 0.01884 | 0.0116 | 48.4607
10 | 0.9068 | 0.02199 | 0.0171 | 41.2369
10.5 | 0.9044 | 0.02513 | 0.0218 | 35.9889
11 | 0.9086 | 0.02808 | 0.0256 | 32.3575
11.5 | 0.9212 | 0.03052 | 0.0287 | 30.1835
12 | 0.9667 | 0.03347 | 0.0243 | 28.8826
12.5 | 0.9832 | 0.03651 | 0.0256 | 26.9296
13 | 1.0042 | 0.03929 | 0.0265 | 25.5587
13.5 | 1.0192 | 0.04267 | 0.0275 | 23.8856
14 | 1.0313 | 0.04643 | 0.0283 | 22.2119
14.5 | 1.0482 | 0.04993 | 0.0287 | 20.9934
15 | 1.0639 | 0.05364 | 0.0289 | 19.8341
15.5 | 1.0746 | 0.05795 | 0.029 | 18.5436
16 | 1.0792 | 0.06302 | 0.0289 | 17.1247
16.5 | 1.0931 | 0.06732 | 0.0285 | 16.2374
17 | 1.1046 | 0.072 | 0.0277 | 15.3417
17.5 | 1.1151 | 0.07696 | 0.0267 | 14.4893
18 | 1.124 | 0.08219 | 0.0254 | 13.6756
18.5 | 1.1304 | 0.08786 | 0.0239 | 12.8659
19 | 1.1357 | 0.09352 | 0.0223 | 12.1439
19.5 | 1.1425 | 0.09955 | 0.02 | 11.4766
20 | 1.1475 | 0.10588 | 0.0175 | 10.8377

## 37. Re 750k Mach 0.25 (1)
BIGFOIL.COM POLAR EXPORT
NACA65-220 a=0.2
NACA65-220 a=0.2 |  |  |  | Cl Max: | 1.415 | at alpha= | 13.5 | deg
JavaFoil+Calcfoil stall+Eppler ext transition |  |  |  | L/D Max: | 97.215 | at alpha= | 7 | deg
Re: | 750000 |  |  | Cd Min: | 0.00711 | at alpha= | -0.5 | deg
Mach: | 0.25 |  |  | Cl=0 at alpha= | -1.1077 | deg
|  |  |  | @ Cl=0.1, Cd= | 0.0072445
|  |  |  | @ Cl=0.4, Cd= | 0.0078134
|  |  |  | @ Cl=0.6, Cd= | 0.0082687
alpha (deg) | Cl | Cd | Cm | Cl/Cd
-17 | -0.964 | 0.14369 | 0.008 | -6.709
-16.5 | -0.983 | 0.13459 | 0.008 | -7.3
-16 | -0.997 | 0.12797 | 0.008 | -7.795
-15.5 | -1.007 | 0.11917 | 0.007 | -8.453
-15 | -1.014 | 0.11181 | 0.007 | -9.07
-14.5 | -1.016 | 0.10599 | 0.007 | -9.585
-14 | -1.014 | 0.09818 | 0.006 | -10.331
-13.5 | -1.009 | 0.09249 | 0.006 | -10.911
-13 | -1.004 | 0.08368 | 0.006 | -12.004
-12.5 | -1.123 | 0.03324 | 0.008 | -33.787
-12 | -1.124 | 0.0273 | 0.008 | -41.163
-11.5 | -1.101 | 0.02529 | 0.007 | -43.54
-11 | -1.073 | 0.02376 | 0.006 | -45.149
-10.5 | -1.04 | 0.0223 | 0.005 | -46.615
-10 | -1.003 | 0.02102 | 0.004 | -47.707
-9.5 | -0.962 | 0.01988 | 0.003 | -48.402
-9 | -0.918 | 0.0188 | 0.002 | -48.855
-8.5 | -0.872 | 0.01785 | 0.001 | -48.835
-8 | -0.822 | 0.01705 | 0 | -48.235
-7.5 | -0.771 | 0.01629 | -0.002 | -47.307
-7 | -0.717 | 0.01556 | -0.003 | -46.085
-6.5 | -0.662 | 0.01489 | -0.004 | -44.439
-6 | -0.605 | 0.01432 | -0.005 | -42.232
-5.5 | -0.546 | 0.01377 | -0.006 | -39.698
-5 | -0.487 | 0.01323 | -0.007 | -36.799
-4.5 | -0.426 | 0.01279 | -0.008 | -33.304
-4 | -0.37 | 0.00769 | -0.009 | -48.114
-3.5 | -0.307 | 0.0076 | -0.011 | -40.465
-3 | -0.244 | 0.00716 | -0.012 | -34.08
-2.5 | -0.18 | 0.00761 | -0.013 | -23.706
-2 | -0.116 | 0.00752 | -0.014 | -15.423
-1.5 | -0.051 | 0.00752 | -0.015 | -6.789
-1 | 0.014 | 0.00753 | -0.017 | 1.846
-0.5 | 0.079 | 0.00711 | -0.018 | 11.101
0 | 0.143 | 0.00752 | -0.019 | 19.004
0.5 | 0.207 | 0.00758 | -0.02 | 27.345
1 | 0.271 | 0.00762 | -0.021 | 35.598
1.5 | 0.335 | 0.00771 | -0.022 | 43.455
2 | 0.398 | 0.00781 | -0.023 | 51.006
2.5 | 0.462 | 0.00792 | -0.024 | 58.289
3 | 0.525 | 0.00805 | -0.025 | 65.227
3.5 | 0.585 | 0.00823 | -0.027 | 71.058
4 | 0.647 | 0.00839 | -0.028 | 77.061
4.5 | 0.708 | 0.0086 | -0.029 | 82.312
5 | 0.768 | 0.00889 | -0.03 | 86.394
5.5 | 0.827 | 0.00915 | -0.031 | 90.422
6 | 0.885 | 0.00946 | -0.032 | 93.601
6.5 | 0.942 | 0.00982 | -0.033 | 95.937
7 | 0.997 | 0.01026 | -0.034 | 97.215
7.5 | 1.037 | 0.01945 | -0.035 | 53.309
8 | 1.088 | 0.02053 | -0.036 | 53.02
8.5 | 1.138 | 0.02162 | -0.037 | 52.632
9 | 1.185 | 0.02285 | -0.038 | 51.85
9.5 | 1.228 | 0.02406 | -0.039 | 51.037
10 | 1.267 | 0.02539 | -0.039 | 49.906
10.5 | 1.303 | 0.02679 | -0.04 | 48.629
11 | 1.334 | 0.02834 | -0.041 | 47.079
11.5 | 1.361 | 0.02998 | -0.042 | 45.39
12 | 1.383 | 0.03176 | -0.043 | 43.547
12.5 | 1.399 | 0.03377 | -0.044 | 41.425
13 | 1.41 | 0.03585 | -0.045 | 39.334
13.5 | 1.415 | 0.03809 | -0.046 | 37.147
14 | 1.413 | 0.04063 | -0.047 | 34.779
14.5 | 1.405 | 0.04371 | -0.047 | 32.142
15 | 1.388 | 0.04756 | -0.048 | 29.189
15.5 | 1.359 | 0.05374 | -0.048 | 25.29
16 | 1.193 | 0.11325 | -0.035 | 10.539
16.5 | 1.144 | 0.12953 | -0.031 | 8.833
17 | 1.099 | 0.14091 | -0.027 | 7.798
17.5 | 1.056 | 0.14928 | -0.026 | 7.074
18 | 1.008 | 0.16228 | -0.027 | 6.214
18.5 | 0.956 | 0.17337 | -0.027 | 5.514

## 38. Re 750k Mach 0.25 (2)
BIGFOIL.COM POLAR EXPORT
NACA65-220 a=0.2
NACA65-220 a=0.2 |  |  |  | Cl Max: | 1.0886 | at alpha= | 19 | deg
XFOIL ncrit=9 |  |  |  | L/D Max: | 97.5847 | at alpha= | 6.5 | deg
Re: | 750000 |  |  | Cd Min: | 0.20701 | at alpha= | -20 | deg
Mach: | 0.25 |  |  | Cl=0 at alpha= | -1.0897 | deg
|  |  |  | @ Cl=0.1, Cd= | 0.0084945
|  |  |  | @ Cl=0.4, Cd= | 0.0086788
|  |  |  | @ Cl=0.6, Cd= | 0.0087929
alpha (deg) | Cl | Cd | Cm | Cl/Cd
-20 | -0.5727 | 0.20701 | 0.0056 | -2.7665
-19.5 | -0.5549 | 0.20102 | 0.0016 | -2.7604
-18 | -0.7785 | 0.11132 | -0.0452 | -6.9934
-17.5 | -0.8283 | 0.09411 | -0.0557 | -8.8014
-16 | -0.9047 | 0.06037 | -0.074 | -14.9859
-15.5 | -0.9135 | 0.05411 | -0.0738 | -16.8823
-15 | -0.9089 | 0.04945 | -0.0732 | -18.3802
-13.5 | -0.8621 | 0.03887 | -0.0701 | -22.1791
-13 | -0.8363 | 0.03625 | -0.0687 | -23.0703
-12.5 | -0.8087 | 0.03395 | -0.0673 | -23.8203
-12 | -0.7785 | 0.03194 | -0.0657 | -24.3738
-11.5 | -0.7522 | 0.02965 | -0.0637 | -25.3693
-11 | -0.7247 | 0.02771 | -0.0618 | -26.153
-10.5 | -0.6962 | 0.02589 | -0.0599 | -26.8907
-10 | -0.6676 | 0.02414 | -0.0578 | -27.6553
-9.5 | -0.6404 | 0.02241 | -0.0554 | -28.5765
-9 | -0.6201 | 0.02039 | -0.0523 | -30.412
-8.5 | -0.5914 | 0.01891 | -0.0497 | -31.2745
-8 | -0.5606 | 0.01761 | -0.0472 | -31.8342
-7.5 | -0.5353 | 0.01613 | -0.0438 | -33.1866
-7 | -0.5052 | 0.01503 | -0.0406 | -33.6128
-6.5 | -0.4778 | 0.01387 | -0.0369 | -34.4484
-6 | -0.4657 | 0.01257 | -0.0303 | -37.0485
-5.5 | -0.4561 | 0.0113 | -0.0228 | -40.3628
-5 | -0.4503 | 0.00904 | -0.0152 | -49.8119
-4.5 | -0.408 | 0.00829 | -0.0129 | -49.2159
-4 | -0.3503 | 0.00828 | -0.013 | -42.3068
-3.5 | -0.2915 | 0.00826 | -0.0134 | -35.2906
-3 | -0.2325 | 0.00836 | -0.0137 | -27.811
-2.5 | -0.1729 | 0.00854 | -0.0141 | -20.2459
-2 | -0.1116 | 0.00853 | -0.0152 | -13.0832
-1.5 | -0.0503 | 0.00851 | -0.0162 | -5.9107
-1 | 0.011 | 0.00842 | -0.0173 | 1.3064
-0.5 | 0.0722 | 0.00849 | -0.0184 | 8.5041
0 | 0.1334 | 0.0085 | -0.0195 | 15.6941
0.5 | 0.1946 | 0.00852 | -0.0205 | 22.8404
1 | 0.2556 | 0.0085 | -0.0216 | 30.0706
1.5 | 0.3168 | 0.00863 | -0.0227 | 36.7092
2 | 0.3774 | 0.00869 | -0.0236 | 43.4292
2.5 | 0.4377 | 0.00866 | -0.0245 | 50.5427
3 | 0.4983 | 0.00874 | -0.0254 | 57.0137
3.5 | 0.558 | 0.0088 | -0.0261 | 63.4091
4 | 0.6175 | 0.00879 | -0.0268 | 70.2503
4.5 | 0.677 | 0.00892 | -0.0274 | 75.8969
5 | 0.7354 | 0.00895 | -0.0278 | 82.1676
5.5 | 0.7912 | 0.00893 | -0.0276 | 88.6002
6 | 0.8436 | 0.00899 | -0.0267 | 93.8376
6.5 | 0.8929 | 0.00915 | -0.0254 | 97.5847
7 | 0.9318 | 0.00963 | -0.0223 | 96.7601
8 | 0.917 | 0.01285 | -0.0024 | 71.3619
8.5 | 0.9087 | 0.01544 | 0.0055 | 58.8536
9 | 0.8991 | 0.01851 | 0.0123 | 48.5737
9.5 | 0.8894 | 0.02192 | 0.0184 | 40.5748
10 | 0.8818 | 0.0255 | 0.0235 | 34.5804
11 | 0.89 | 0.03197 | 0.0308 | 27.8386
11.5 | 0.9035 | 0.0347 | 0.0337 | 26.0375
12 | 0.9478 | 0.03807 | 0.0294 | 24.8962
12.5 | 0.9654 | 0.04139 | 0.0305 | 23.3245
13 | 0.9832 | 0.04482 | 0.0314 | 21.9366
13.5 | 0.991 | 0.04922 | 0.0323 | 20.1341
14 | 1.0073 | 0.05308 | 0.0328 | 18.977
14.5 | 1.0205 | 0.05736 | 0.033 | 17.7911
15 | 1.0326 | 0.0619 | 0.033 | 16.6817
15.5 | 1.0358 | 0.06739 | 0.0328 | 15.3702
16 | 1.0492 | 0.07215 | 0.0322 | 14.5419
16.5 | 1.0601 | 0.07728 | 0.0314 | 13.7177
17 | 1.0697 | 0.08271 | 0.0303 | 12.9331
17.5 | 1.078 | 0.08852 | 0.0287 | 12.178
18 | 1.085 | 0.09456 | 0.0269 | 11.4742
18.5 | 1.0877 | 0.10104 | 0.025 | 10.765
19 | 1.0886 | 0.10851 | 0.0218 | 10.0323
19.5 | 1.0864 | 0.11653 | 0.0181 | 9.3229
20 | 1.0803 | 0.12534 | 0.0137 | 8.619

## 39. Re 750k Mach 0.50 (1)
BIGFOIL.COM POLAR EXPORT
NACA65-220 a=0.2
NACA65-220 a=0.2 |  |  |  | Cl Max: | 1.225 | at alpha= | 9 | deg
JavaFoil+Calcfoil stall+Eppler ext transition |  |  |  | L/D Max: | 85.507 | at alpha= | 6 | deg
Re: | 750000 |  |  | Cd Min: | 0.00767 | at alpha= | -0.5 | deg
Mach: | 0.5 |  |  | Cl=0 at alpha= | -1.1042 | deg
|  |  |  | @ Cl=0.1, Cd= | 0.0077746
|  |  |  | @ Cl=0.4, Cd= | 0.0085956
|  |  |  | @ Cl=0.6, Cd= | 0.0091618
alpha (deg) | Cl | Cd | Cm | Cl/Cd
-20 | -1.072 | 0.21081 | 0.015 | -5.085
-19.5 | -1.045 | 0.20342 | 0.015 | -5.135
-19 | -1.015 | 0.20165 | 0.014 | -5.031
-18.5 | -0.987 | 0.19252 | 0.013 | -5.125
-18 | -0.959 | 0.18765 | 0.012 | -5.112
-17.5 | -0.932 | 0.18165 | 0.012 | -5.128
-17 | -0.902 | 0.17702 | 0.011 | -5.097
-16.5 | -0.874 | 0.17026 | 0.01 | -5.132
-16 | -0.846 | 0.16128 | 0.009 | -5.246
-15.5 | -0.818 | 0.15726 | 0.009 | -5.204
-15 | -0.789 | 0.15596 | 0.008 | -5.061
-14.5 | -0.761 | 0.15059 | 0.007 | -5.051
-14 | -0.733 | 0.14639 | 0.007 | -5.006
-13.5 | -0.705 | 0.13477 | 0.006 | -5.231
-13 | -0.677 | 0.13022 | 0.006 | -5.2
-12.5 | -0.648 | 0.12775 | 0.005 | -5.07
-12 | -0.62 | 0.12318 | 0.004 | -5.03
-11.5 | -0.592 | 0.12 | 0.004 | -4.93
-11 | -0.564 | 0.10374 | 0.003 | -5.433
-10.5 | -0.536 | 0.10508 | 0.003 | -5.096
-10 | -0.507 | 0.08005 | 0.002 | -6.332
-9.5 | -0.674 | 0.06806 | 0.001 | -9.907
-9 | -0.741 | 0.0607 | 0.001 | -12.21
-8.5 | -0.747 | 0.05431 | 0 | -13.762
-8 | -0.854 | 0.02127 | 0 | -40.136
-7.5 | -0.817 | 0.02003 | -0.002 | -40.787
-7 | -0.771 | 0.01888 | -0.003 | -40.817
-6.5 | -0.718 | 0.01784 | -0.004 | -40.239
-6 | -0.66 | 0.01693 | -0.005 | -38.995
-5.5 | -0.599 | 0.01601 | -0.007 | -37.447
-5 | -0.535 | 0.01531 | -0.008 | -34.967
-4.5 | -0.47 | 0.01462 | -0.009 | -32.134
-4 | -0.403 | 0.01408 | -0.01 | -28.613
-3.5 | -0.339 | 0.00806 | -0.012 | -42.116
-3 | -0.27 | 0.00821 | -0.013 | -32.826
-2.5 | -0.199 | 0.00813 | -0.014 | -24.488
-2 | -0.128 | 0.00806 | -0.016 | -15.937
-1.5 | -0.057 | 0.00802 | -0.017 | -7.06
-1 | 0.015 | 0.008 | -0.018 | 1.931
-0.5 | 0.088 | 0.00767 | -0.019 | 11.452
0 | 0.158 | 0.00828 | -0.021 | 19.118
0.5 | 0.229 | 0.00835 | -0.022 | 27.476
1 | 0.3 | 0.00841 | -0.023 | 35.701
1.5 | 0.371 | 0.00855 | -0.024 | 43.341
2 | 0.441 | 0.00866 | -0.026 | 50.889
2.5 | 0.511 | 0.00888 | -0.027 | 57.52
3 | 0.581 | 0.00908 | -0.028 | 63.969
3.5 | 0.646 | 0.00936 | -0.029 | 68.999
4 | 0.714 | 0.00966 | -0.031 | 73.943
4.5 | 0.782 | 0.00995 | -0.032 | 78.596
5 | 0.847 | 0.01034 | -0.033 | 81.87
5.5 | 0.91 | 0.01083 | -0.034 | 84.046
6 | 0.971 | 0.01136 | -0.035 | 85.507
6.5 | 1.017 | 0.02171 | -0.036 | 46.872
7 | 1.072 | 0.02314 | -0.037 | 46.321
7.5 | 1.122 | 0.02474 | -0.038 | 45.343
8 | 1.166 | 0.02642 | -0.039 | 44.115
8.5 | 1.201 | 0.02824 | -0.04 | 42.542
9 | 1.225 | 0.03032 | -0.041 | 40.408
9.5 | 1.224 | 0.03271 | -0.042 | 37.429
10 | 1.006 | 0.06792 | -0.02 | 14.817
10.5 | 0.658 | 0.08955 | -0.018 | 7.346
11 | 0.686 | 0.10247 | -0.02 | 6.695
11.5 | 0.714 | 0.10951 | -0.02 | 6.518
12 | 0.742 | 0.11624 | -0.021 | 6.383
12.5 | 0.77 | 0.12248 | -0.023 | 6.289
13 | 0.798 | 0.12607 | -0.024 | 6.329
13.5 | 0.826 | 0.1305 | -0.025 | 6.327
14 | 0.855 | 0.14526 | -0.027 | 5.883

## 40. Re 750k Mach 0.50 (2)
BIGFOIL.COM POLAR EXPORT
NACA65-220 a=0.2
NACA65-220 a=0.2 |  |  |  | Cl Max: | 0.9206 | at alpha= | 6.5 | deg
XFOIL ncrit=9 |  |  |  | L/D Max: | 86.0439 | at alpha= | 6 | deg
Re: | 750000 |  |  | Cd Min: | 0.22957 | at alpha= | 20 | deg
Mach: | 0.5 |  |  | Cl=0 at alpha= | -1.0922 | deg
|  |  |  | @ Cl=0.1, Cd= | 0.0094006
|  |  |  | @ Cl=0.4, Cd= | 0.0096966
|  |  |  | @ Cl=0.6, Cd= | 0.0099366
alpha (deg) | Cl | Cd | Cm | Cl/Cd
-16 | -0.4632 | 0.15991 | -0.0297 | -2.8966
-15.5 | -0.4542 | 0.15039 | -0.0348 | -3.0201
-15 | -0.4537 | 0.13892 | -0.041 | -3.2659
-14.5 | -0.4844 | 0.12093 | -0.0507 | -4.0056
-14 | -0.5346 | 0.10072 | -0.0631 | -5.3078
-13.5 | -0.5797 | 0.08394 | -0.0744 | -6.9061
-13 | -0.6107 | 0.07168 | -0.0815 | -8.5198
-12.5 | -0.6324 | 0.06186 | -0.0859 | -10.2231
-12 | -0.6503 | 0.05346 | -0.0881 | -12.1642
-11.5 | -0.6586 | 0.04662 | -0.0884 | -14.127
-11 | -0.6544 | 0.04123 | -0.0872 | -15.8719
-10.5 | -0.6363 | 0.0372 | -0.0851 | -17.1048
-10 | -0.6069 | 0.03419 | -0.0825 | -17.7508
-9.5 | -0.5735 | 0.03182 | -0.0797 | -18.0233
-9 | -0.5461 | 0.0293 | -0.0767 | -18.6382
-8.5 | -0.5181 | 0.02699 | -0.0737 | -19.196
-8 | -0.4891 | 0.02485 | -0.0706 | -19.6821
-7.5 | -0.4651 | 0.02257 | -0.0671 | -20.607
-6.5 | -0.4075 | 0.01882 | -0.0601 | -21.6525
-6 | -0.3795 | 0.01706 | -0.0563 | -22.245
-5.5 | -0.3703 | 0.01482 | -0.0502 | -24.9865
-5 | -0.3824 | 0.01224 | -0.0407 | -31.2418
-4.5 | -0.4235 | 0.00992 | -0.0243 | -42.6915
-4 | -0.3933 | 0.00901 | -0.0181 | -43.6515
-3.5 | -0.329 | 0.00906 | -0.0174 | -36.3135
-3 | -0.2627 | 0.00919 | -0.017 | -28.5854
-2.5 | -0.1952 | 0.00946 | -0.0169 | -20.6342
-2 | -0.1263 | 0.00946 | -0.0176 | -13.351
-1.5 | -0.0566 | 0.00939 | -0.0186 | -6.0277
-1 | 0.0128 | 0.00938 | -0.0195 | 1.3646
-0.5 | 0.0821 | 0.00938 | -0.0206 | 8.7527
0 | 0.1515 | 0.00946 | -0.0216 | 16.0148
0.5 | 0.2197 | 0.00947 | -0.0225 | 23.1996
1 | 0.2882 | 0.00953 | -0.0234 | 30.2413
1.5 | 0.3573 | 0.00961 | -0.0244 | 37.18
2 | 0.4263 | 0.00975 | -0.0253 | 43.7231
2.5 | 0.4923 | 0.0098 | -0.0255 | 50.2347
3 | 0.5608 | 0.00986 | -0.026 | 56.8763
3.5 | 0.6273 | 0.00999 | -0.0262 | 62.7928
4 | 0.6924 | 0.01005 | -0.0258 | 68.8955
4.5 | 0.7583 | 0.01019 | -0.0255 | 74.4161
5 | 0.8195 | 0.01029 | -0.0242 | 79.6404
5.5 | 0.8726 | 0.01032 | -0.0212 | 84.5543
6 | 0.9026 | 0.01049 | -0.0141 | 86.0439
6.5 | 0.9206 | 0.01132 | -0.0061 | 81.3251
7 | 0.9159 | 0.01342 | 0.0035 | 68.2489
7.5 | 0.8916 | 0.0169 | 0.0135 | 52.7574
8 | 0.8676 | 0.02101 | 0.0218 | 41.2946
8.5 | 0.8495 | 0.02534 | 0.0285 | 33.5241
9 | 0.83 | 0.03017 | 0.0341 | 27.5108
9.5 | 0.8162 | 0.03511 | 0.0385 | 23.2469
10 | 0.812 | 0.03988 | 0.0418 | 20.3611
10.5 | 0.8219 | 0.04407 | 0.0441 | 18.6499
11 | 0.8359 | 0.04822 | 0.0459 | 17.3351
12 | 0.8587 | 0.05745 | 0.0489 | 14.9469
12.5 | 0.8646 | 0.06263 | 0.0503 | 13.8049
13 | 0.8924 | 0.06898 | 0.0459 | 12.9371
14 | 0.9079 | 0.08146 | 0.0444 | 11.1453
14.5 | 0.9141 | 0.08835 | 0.0431 | 10.3463
15 | 0.9126 | 0.09649 | 0.0406 | 9.458
15.5 | 0.9045 | 0.10596 | 0.0366 | 8.5362
16 | 0.8905 | 0.11665 | 0.0313 | 7.6339
16.5 | 0.8748 | 0.12818 | 0.0247 | 6.8248
17 | 0.8546 | 0.14088 | 0.0168 | 6.0662
17.5 | 0.824 | 0.15643 | 0.0067 | 5.2675
18 | 0.7834 | 0.17535 | -0.0054 | 4.4676
18.5 | 0.7502 | 0.19552 | -0.0167 | 3.8369
19 | 0.7583 | 0.206 | -0.023 | 3.6811
19.5 | 0.7698 | 0.21555 | -0.0289 | 3.5713
20 | 0.7722 | 0.22957 | -0.0363 | 3.3637

## 41. Re 1M Mach 0.00 (1)
BIGFOIL.COM POLAR EXPORT
NACA65-220 a=0.2
NACA65-220 a=0.2 |  |  |  | Cl Max: | 1.51 | at alpha= | 15.5 | deg
JavaFoil+Calcfoil stall+Eppler ext transition |  |  |  | L/D Max: | 109.423 | at alpha= | 7 | deg
Re: | 1000000 |  |  | Cd Min: | 0.00658 | at alpha= | 1.5 | deg
Mach: | 0 |  |  | Cl=0 at alpha= | -1.1048 | deg
|  |  |  | @ Cl=0.1, Cd= | 0.0068338
|  |  |  | @ Cl=0.4, Cd= | 0.0070026
|  |  |  | @ Cl=0.6, Cd= | 0.0074088
alpha (deg) | Cl | Cd | Cm | Cl/Cd
-20 | -1.082 | 0.16824 | 0.012 | -6.432
-19.5 | -1.1 | 0.16132 | 0.011 | -6.82
-19 | -1.115 | 0.15261 | 0.011 | -7.306
-18.5 | -1.13 | 0.14497 | 0.011 | -7.794
-18 | -1.143 | 0.13707 | 0.011 | -8.336
-17.5 | -1.151 | 0.12968 | 0.01 | -8.877
-17 | -1.15 | 0.1231 | 0.01 | -9.338
-16.5 | -1.146 | 0.11481 | 0.01 | -9.983
-16 | -1.151 | 0.10141 | 0.01 | -11.352
-15.5 | -1.141 | 0.09557 | 0.01 | -11.941
-15 | -1.273 | 0.03589 | 0.013 | -35.461
-14.5 | -1.263 | 0.03234 | 0.012 | -39.069
-14 | -1.248 | 0.0296 | 0.011 | -42.153
-13.5 | -1.228 | 0.02761 | 0.01 | -44.475
-13 | -1.204 | 0.02599 | 0.009 | -46.301
-12.5 | -1.177 | 0.02421 | 0.009 | -48.617
-12 | -1.147 | 0.02277 | 0.008 | -50.347
-11.5 | -1.113 | 0.02147 | 0.007 | -51.844
-11 | -1.076 | 0.02039 | 0.006 | -52.793
-10.5 | -1.037 | 0.01926 | 0.005 | -53.863
-10 | -0.996 | 0.01831 | 0.004 | -54.362
-9.5 | -0.952 | 0.01741 | 0.003 | -54.671
-9 | -0.905 | 0.0166 | 0.002 | -54.522
-8.5 | -0.857 | 0.01586 | 0.001 | -54.029
-8 | -0.806 | 0.01519 | 0 | -53.104
-7.5 | -0.754 | 0.0146 | -0.001 | -51.682
-7 | -0.701 | 0.01394 | -0.003 | -50.29
-6.5 | -0.646 | 0.01339 | -0.004 | -48.231
-6 | -0.59 | 0.01288 | -0.005 | -45.793
-5.5 | -0.533 | 0.01247 | -0.006 | -42.694
-5 | -0.474 | 0.01203 | -0.007 | -39.421
-4.5 | -0.415 | 0.01161 | -0.008 | -35.743
-4 | -0.361 | 0.007 | -0.009 | -51.599
-3.5 | -0.299 | 0.00691 | -0.01 | -43.341
-3 | -0.237 | 0.00685 | -0.011 | -34.651
-2.5 | -0.175 | 0.00681 | -0.013 | -25.647
-2 | -0.112 | 0.00677 | -0.014 | -16.61
-1.5 | -0.049 | 0.00679 | -0.015 | -7.285
-1 | 0.013 | 0.0068 | -0.016 | 1.981
-0.5 | 0.076 | 0.00683 | -0.017 | 11.177
0 | 0.139 | 0.00684 | -0.018 | 20.386
0.5 | 0.202 | 0.00689 | -0.019 | 29.359
1 | 0.265 | 0.00702 | -0.021 | 37.759
1.5 | 0.327 | 0.00658 | -0.022 | 49.654
2 | 0.389 | 0.00699 | -0.023 | 55.601
2.5 | 0.45 | 0.00706 | -0.024 | 63.825
3 | 0.512 | 0.00721 | -0.025 | 70.991
3.5 | 0.57 | 0.00734 | -0.026 | 77.732
4 | 0.631 | 0.00748 | -0.027 | 84.381
4.5 | 0.691 | 0.00765 | -0.028 | 90.373
5 | 0.75 | 0.00781 | -0.029 | 96.034
5.5 | 0.808 | 0.00802 | -0.03 | 100.7
6 | 0.865 | 0.0083 | -0.031 | 104.191
6.5 | 0.92 | 0.0086 | -0.032 | 107.083
7 | 0.975 | 0.00891 | -0.033 | 109.423
7.5 | 1.013 | 0.0173 | -0.034 | 58.523
8 | 1.064 | 0.01826 | -0.035 | 58.261
8.5 | 1.114 | 0.01911 | -0.036 | 58.272
9 | 1.162 | 0.02005 | -0.037 | 57.947
9.5 | 1.207 | 0.02108 | -0.038 | 57.279
10 | 1.25 | 0.02213 | -0.038 | 56.483
10.5 | 1.29 | 0.02335 | -0.039 | 55.236
11 | 1.327 | 0.02461 | -0.04 | 53.907
11.5 | 1.361 | 0.02586 | -0.041 | 52.636
12 | 1.392 | 0.02725 | -0.042 | 51.082
12.5 | 1.419 | 0.02877 | -0.043 | 49.326
13 | 1.443 | 0.03029 | -0.044 | 47.66
13.5 | 1.464 | 0.03195 | -0.045 | 45.828
14 | 1.481 | 0.03386 | -0.046 | 43.735
14.5 | 1.494 | 0.03598 | -0.046 | 41.523
15 | 1.504 | 0.03823 | -0.047 | 39.332
15.5 | 1.51 | 0.0401 | -0.048 | 37.657
16 | 1.508 | 0.04312 | -0.049 | 34.978
16.5 | 1.503 | 0.046 | -0.05 | 32.661
17 | 1.493 | 0.04899 | -0.05 | 30.479
17.5 | 1.478 | 0.05319 | -0.051 | 27.791
18 | 1.46 | 0.05773 | -0.051 | 25.285
18.5 | 1.438 | 0.06256 | -0.052 | 22.984
19 | 1.411 | 0.06931 | -0.052 | 20.357
19.5 | 1.384 | 0.07502 | -0.052 | 18.449
20 | 1.334 | 0.09327 | -0.051 | 14.299

## 42. Re 1M Mach 0.00 (2)
BIGFOIL.COM POLAR EXPORT
NACA65-220 a=0.2
NACA65-220 a=0.2 |  |  |  | Cl Max: | 1.1837 | at alpha= | 19.5 | deg
XFOIL ncrit=9 |  |  |  | L/D Max: | 107.661 | at alpha= | 6.5 | deg
Re: | 1000000 |  |  | Cd Min: | 0.09967 | at alpha= | 20 | deg
Mach: | 0 |  |  | Cl=0 at alpha= | -1.0899 | deg
|  |  |  | @ Cl=0.1, Cd= | 0.0072549
|  |  |  | @ Cl=0.4, Cd= | 0.0074039
|  |  |  | @ Cl=0.6, Cd= | 0.0075516
alpha (deg) | Cl | Cd | Cm | Cl/Cd
-20 | -1.0575 | 0.08751 | -0.0503 | -12.0843
-19.5 | -1.0682 | 0.07901 | -0.0543 | -13.5198
-19 | -1.081 | 0.07091 | -0.0569 | -15.2447
-18.5 | -1.0831 | 0.06467 | -0.0584 | -16.7481
-18 | -1.0753 | 0.05972 | -0.0596 | -18.0057
-17.5 | -1.065 | 0.05524 | -0.0604 | -19.2795
-17 | -1.052 | 0.05119 | -0.061 | -20.5509
-16 | -1.0008 | 0.04392 | -0.0654 | -22.7869
-15.5 | -0.9846 | 0.04124 | -0.064 | -23.8749
-15 | -0.9646 | 0.03867 | -0.063 | -24.9444
-14.5 | -0.9416 | 0.03638 | -0.0621 | -25.8824
-14 | -0.9172 | 0.03419 | -0.061 | -26.8266
-13.5 | -0.901 | 0.03146 | -0.0591 | -28.6395
-13 | -0.8787 | 0.02931 | -0.0575 | -29.9795
-12.5 | -0.8527 | 0.02747 | -0.0561 | -31.0411
-12 | -0.8267 | 0.02568 | -0.0545 | -32.1924
-11.5 | -0.8 | 0.02401 | -0.0528 | -33.3195
-11 | -0.771 | 0.02251 | -0.0511 | -34.2514
-10.5 | -0.7478 | 0.02074 | -0.0487 | -36.0559
-10 | -0.7239 | 0.01912 | -0.0461 | -37.8609
-9.5 | -0.6943 | 0.01784 | -0.044 | -38.9182
-9 | -0.6632 | 0.01673 | -0.0417 | -39.6414
-8.5 | -0.6326 | 0.01562 | -0.0392 | -40.4994
-8 | -0.6044 | 0.01453 | -0.0362 | -41.5967
-7.5 | -0.5708 | 0.01375 | -0.0336 | -41.5127
-7 | -0.5422 | 0.01287 | -0.03 | -42.129
-6 | -0.4864 | 0.01139 | -0.0216 | -42.7041
-5.5 | -0.4568 | 0.01026 | -0.018 | -44.5224
-4.5 | -0.3953 | 0.00736 | -0.0112 | -53.7092
-4 | -0.3393 | 0.00721 | -0.0116 | -47.0596
-3.5 | -0.2822 | 0.00718 | -0.0123 | -39.3036
-3 | -0.2245 | 0.0072 | -0.013 | -31.1806
-2.5 | -0.1665 | 0.00727 | -0.0137 | -22.9023
-2 | -0.1076 | 0.00725 | -0.0146 | -14.8414
-1.5 | -0.0488 | 0.00728 | -0.0156 | -6.7033
-1 | 0.0107 | 0.00727 | -0.0168 | 1.4718
-0.5 | 0.0702 | 0.00727 | -0.0179 | 9.6561
0 | 0.1292 | 0.00724 | -0.019 | 17.8453
0.5 | 0.1881 | 0.0073 | -0.02 | 25.7671
1 | 0.2473 | 0.00733 | -0.0211 | 33.7381
2 | 0.3651 | 0.00735 | -0.0232 | 49.6735
2.5 | 0.4234 | 0.00744 | -0.0241 | 56.9086
3 | 0.4822 | 0.00746 | -0.0251 | 64.6381
3.5 | 0.5399 | 0.00746 | -0.026 | 72.3727
4 | 0.5977 | 0.00755 | -0.0268 | 79.1656
4.5 | 0.6555 | 0.00759 | -0.0277 | 86.3636
5 | 0.7117 | 0.00765 | -0.0282 | 93.0327
5.5 | 0.7666 | 0.0077 | -0.0285 | 99.5584
6 | 0.82 | 0.0078 | -0.0286 | 105.1282
6.5 | 0.8699 | 0.00808 | -0.0281 | 107.6609
7 | 0.9084 | 0.00871 | -0.0257 | 104.2939
7.5 | 0.9212 | 0.00997 | -0.0189 | 92.3972
8 | 0.9174 | 0.01137 | -0.0095 | 80.686
8.5 | 0.9166 | 0.01326 | -0.0021 | 69.1252
9 | 0.9129 | 0.01568 | 0.0048 | 58.2207
10 | 0.9127 | 0.02108 | 0.0153 | 43.297
11 | 0.9304 | 0.02621 | 0.0225 | 35.4979
11.5 | 0.948 | 0.02839 | 0.0251 | 33.392
12 | 0.9656 | 0.03049 | 0.0278 | 31.6694
12.5 | 1.0109 | 0.03341 | 0.0233 | 30.2574
13 | 1.0334 | 0.03594 | 0.0243 | 28.7535
13.5 | 1.0549 | 0.03862 | 0.0252 | 27.3149
14 | 1.0714 | 0.04181 | 0.026 | 25.6254
14.5 | 1.0845 | 0.04541 | 0.0269 | 23.8824
15 | 1.104 | 0.04856 | 0.0272 | 22.7348
15.5 | 1.1209 | 0.05205 | 0.0274 | 21.5351
16 | 1.1341 | 0.05601 | 0.0275 | 20.2482
16.5 | 1.1402 | 0.06085 | 0.0273 | 18.7379
17 | 1.1421 | 0.0663 | 0.027 | 17.2262
17.5 | 1.155 | 0.07079 | 0.0262 | 16.3159
18 | 1.1645 | 0.07579 | 0.0251 | 15.3648
18.5 | 1.1724 | 0.08112 | 0.0237 | 14.4527
19 | 1.1796 | 0.08672 | 0.022 | 13.6024
19.5 | 1.1837 | 0.09286 | 0.0199 | 12.7471
20 | 1.1836 | 0.09967 | 0.0173 | 11.8752

## 43. Re 1M Mach 0.10 (1)
BIGFOIL.COM POLAR EXPORT
NACA65-220 a=0.2
NACA65-220 a=0.2 |  |  |  | Cl Max: | 1.496 | at alpha= | 15.5 | deg
JavaFoil+Calcfoil stall+Eppler ext transition |  |  |  | L/D Max: | 108.773 | at alpha= | 7 | deg
Re: | 1000000 |  |  | Cd Min: | 0.00659 | at alpha= | 1.5 | deg
Mach: | 0.1 |  |  | Cl=0 at alpha= | -1.1094 | deg
|  |  |  | @ Cl=0.1, Cd= | 0.0068219
|  |  |  | @ Cl=0.4, Cd= | 0.0070513
|  |  |  | @ Cl=0.6, Cd= | 0.0074208
alpha (deg) | Cl | Cd | Cm | Cl/Cd
-20 | -1.041 | 0.17162 | 0.011 | -6.069
-19.5 | -1.063 | 0.16396 | 0.011 | -6.486
-19 | -1.083 | 0.15444 | 0.011 | -7.013
-18.5 | -1.1 | 0.14683 | 0.01 | -7.49
-18 | -1.116 | 0.14039 | 0.01 | -7.946
-17.5 | -1.129 | 0.13184 | 0.01 | -8.562
-17 | -1.13 | 0.12497 | 0.01 | -9.041
-16.5 | -1.13 | 0.11585 | 0.01 | -9.759
-16 | -1.128 | 0.10784 | 0.01 | -10.46
-15.5 | -1.133 | 0.09529 | 0.01 | -11.893
-15 | -1.251 | 0.03952 | 0.013 | -31.648
-14.5 | -1.251 | 0.03356 | 0.012 | -37.292
-14 | -1.238 | 0.03103 | 0.011 | -39.889
-13.5 | -1.222 | 0.02817 | 0.01 | -43.37
-13 | -1.199 | 0.02649 | 0.009 | -45.277
-12.5 | -1.175 | 0.02458 | 0.009 | -47.787
-12 | -1.145 | 0.02308 | 0.008 | -49.613
-11.5 | -1.113 | 0.02177 | 0.007 | -51.121
-11 | -1.077 | 0.02063 | 0.006 | -52.229
-10.5 | -1.039 | 0.01945 | 0.005 | -53.407
-10 | -0.998 | 0.0185 | 0.004 | -53.932
-9.5 | -0.954 | 0.01767 | 0.003 | -53.96
-9 | -0.908 | 0.01676 | 0.002 | -54.175
-8.5 | -0.86 | 0.01599 | 0.001 | -53.744
-8 | -0.809 | 0.01531 | 0 | -52.873
-7.5 | -0.757 | 0.01471 | -0.001 | -51.494
-7 | -0.704 | 0.01406 | -0.003 | -50.04
-6.5 | -0.649 | 0.0135 | -0.004 | -48.043
-6 | -0.592 | 0.01299 | -0.005 | -45.593
-5.5 | -0.535 | 0.01253 | -0.006 | -42.692
-5 | -0.476 | 0.01207 | -0.007 | -39.44
-4.5 | -0.417 | 0.01171 | -0.008 | -35.602
-4 | -0.363 | 0.00698 | -0.009 | -52.032
-3.5 | -0.301 | 0.00694 | -0.01 | -43.38
-3 | -0.238 | 0.00687 | -0.012 | -34.717
-2.5 | -0.176 | 0.00678 | -0.013 | -25.916
-2 | -0.113 | 0.00684 | -0.014 | -16.511
-1.5 | -0.05 | 0.00679 | -0.015 | -7.318
-1 | 0.014 | 0.00677 | -0.016 | 1.998
-0.5 | 0.077 | 0.0068 | -0.017 | 11.29
0 | 0.14 | 0.00686 | -0.018 | 20.416
0.5 | 0.203 | 0.00692 | -0.019 | 29.398
1 | 0.267 | 0.00702 | -0.021 | 37.988
1.5 | 0.328 | 0.00659 | -0.022 | 49.802
2 | 0.39 | 0.00704 | -0.023 | 55.482
2.5 | 0.452 | 0.00711 | -0.024 | 63.616
3 | 0.514 | 0.00722 | -0.025 | 71.245
3.5 | 0.573 | 0.00735 | -0.026 | 77.939
4 | 0.634 | 0.00751 | -0.027 | 84.404
4.5 | 0.694 | 0.00766 | -0.028 | 90.655
5 | 0.753 | 0.00787 | -0.029 | 95.737
5.5 | 0.811 | 0.0081 | -0.03 | 100.198
6 | 0.868 | 0.00835 | -0.031 | 103.997
6.5 | 0.924 | 0.00867 | -0.032 | 106.638
7 | 0.979 | 0.009 | -0.033 | 108.773
7.5 | 1.017 | 0.01745 | -0.034 | 58.282
8 | 1.068 | 0.01833 | -0.035 | 58.267
8.5 | 1.118 | 0.01932 | -0.036 | 57.853
9 | 1.166 | 0.02028 | -0.037 | 57.485
9.5 | 1.211 | 0.02133 | -0.038 | 56.772
10 | 1.253 | 0.02241 | -0.039 | 55.936
10.5 | 1.293 | 0.02363 | -0.04 | 54.71
11 | 1.329 | 0.02493 | -0.041 | 53.318
11.5 | 1.362 | 0.02621 | -0.041 | 51.979
12 | 1.392 | 0.02761 | -0.042 | 50.424
12.5 | 1.418 | 0.02918 | -0.043 | 48.598
13 | 1.441 | 0.03075 | -0.044 | 46.867
13.5 | 1.46 | 0.03247 | -0.045 | 44.967
14 | 1.475 | 0.03449 | -0.046 | 42.753
14.5 | 1.486 | 0.03661 | -0.047 | 40.579
15 | 1.492 | 0.03899 | -0.047 | 38.278
15.5 | 1.496 | 0.04139 | -0.048 | 36.137
16 | 1.491 | 0.04415 | -0.049 | 33.774
16.5 | 1.482 | 0.04723 | -0.05 | 31.369
17 | 1.467 | 0.05075 | -0.05 | 28.911
17.5 | 1.448 | 0.05511 | -0.051 | 26.274
18 | 1.424 | 0.06029 | -0.051 | 23.621
18.5 | 1.396 | 0.06642 | -0.052 | 21.016
19 | 1.359 | 0.07604 | -0.052 | 17.878
19.5 | 1.314 | 0.08956 | -0.051 | 14.666
20 | 1.216 | 0.13915 | -0.044 | 8.737

## 44. Re 1M Mach 0.10 (2)
BIGFOIL.COM POLAR EXPORT
NACA65-220 a=0.2
NACA65-220 a=0.2 |  |  |  | Cl Max: | 1.1721 | at alpha= | 19.5 | deg
XFOIL ncrit=9 |  |  |  | L/D Max: | 107.54 | at alpha= | 6.5 | deg
Re: | 1000000 |  |  | Cd Min: | 0.10315 | at alpha= | 20 | deg
Mach: | 0.1 |  |  | Cl=0 at alpha= | -1.0903 | deg
|  |  |  | @ Cl=0.1, Cd= | 0.0072801
|  |  |  | @ Cl=0.4, Cd= | 0.0074246
|  |  |  | @ Cl=0.6, Cd= | 0.0075782
alpha (deg) | Cl | Cd | Cm | Cl/Cd
-20 | -1.0156 | 0.09567 | -0.0475 | -10.6157
-19.5 | -1.0345 | 0.0854 | -0.0529 | -12.1136
-19 | -1.0473 | 0.07669 | -0.0567 | -13.6563
-18.5 | -1.0646 | 0.06824 | -0.059 | -15.6008
-18 | -1.0612 | 0.06258 | -0.0605 | -16.9575
-17.5 | -1.0538 | 0.05761 | -0.0616 | -18.292
-17 | -1.0429 | 0.05318 | -0.0623 | -19.6108
-16.5 | -1.0292 | 0.04921 | -0.0627 | -20.9144
-16 | -0.9959 | 0.04535 | -0.0667 | -21.9603
-15.5 | -0.9804 | 0.04247 | -0.0654 | -23.0845
-15 | -0.9609 | 0.03977 | -0.0644 | -24.1614
-14.5 | -0.9387 | 0.03731 | -0.0635 | -25.1595
-14 | -0.915 | 0.03498 | -0.0624 | -26.1578
-13.5 | -0.8959 | 0.03238 | -0.0606 | -27.6683
-13 | -0.8746 | 0.03008 | -0.059 | -29.0758
-12.5 | -0.8491 | 0.02815 | -0.0576 | -30.1634
-12 | -0.8233 | 0.02628 | -0.056 | -31.328
-11.5 | -0.7967 | 0.02455 | -0.0542 | -32.4521
-11 | -0.7681 | 0.02299 | -0.0525 | -33.4102
-10.5 | -0.7429 | 0.02128 | -0.0502 | -34.9107
-10 | -0.7207 | 0.01953 | -0.0475 | -36.9022
-9.5 | -0.6912 | 0.01818 | -0.0453 | -38.0198
-9 | -0.6604 | 0.01702 | -0.043 | -38.8014
-8.5 | -0.6288 | 0.01592 | -0.0407 | -39.4975
-8 | -0.6017 | 0.01474 | -0.0375 | -40.8209
-7.5 | -0.5682 | 0.01391 | -0.0349 | -40.8483
-7 | -0.5391 | 0.013 | -0.0313 | -41.4692
-6.5 | -0.5116 | 0.01235 | -0.0271 | -41.4251
-6 | -0.4851 | 0.0115 | -0.0226 | -42.1826
-5.5 | -0.4565 | 0.01038 | -0.0187 | -43.9788
-4.5 | -0.3974 | 0.00739 | -0.0114 | -53.7754
-4 | -0.3412 | 0.00724 | -0.0118 | -47.1271
-3.5 | -0.2839 | 0.00721 | -0.0124 | -39.3759
-3 | -0.2258 | 0.00722 | -0.0131 | -31.2742
-2.5 | -0.1675 | 0.00729 | -0.0138 | -22.9767
-2 | -0.1082 | 0.00729 | -0.0147 | -14.8422
-1.5 | -0.049 | 0.00731 | -0.0157 | -6.7031
-1 | 0.0108 | 0.00729 | -0.0169 | 1.4815
-0.5 | 0.0706 | 0.00729 | -0.018 | 9.6845
0 | 0.1301 | 0.00727 | -0.0191 | 17.8955
0.5 | 0.1892 | 0.00735 | -0.0201 | 25.7415
1 | 0.2488 | 0.00735 | -0.0212 | 33.8503
1.5 | 0.3085 | 0.0074 | -0.0223 | 41.6892
2 | 0.3673 | 0.00738 | -0.0233 | 49.7696
2.5 | 0.426 | 0.00746 | -0.0242 | 57.1046
3 | 0.485 | 0.00749 | -0.0252 | 64.753
3.5 | 0.5431 | 0.0075 | -0.026 | 72.4133
4 | 0.6013 | 0.00758 | -0.0269 | 79.3272
4.5 | 0.6595 | 0.00763 | -0.0278 | 86.4351
5 | 0.716 | 0.00768 | -0.0283 | 93.2292
5.5 | 0.7712 | 0.00773 | -0.0285 | 99.7671
6 | 0.8246 | 0.00784 | -0.0285 | 105.1786
6.5 | 0.8743 | 0.00813 | -0.0278 | 107.54
7 | 0.9112 | 0.00881 | -0.0251 | 103.4279
7.5 | 0.9187 | 0.01007 | -0.0172 | 91.2314
8 | 0.9153 | 0.01159 | -0.0081 | 78.9733
8.5 | 0.9134 | 0.0136 | -0.0006 | 67.1618
9 | 0.9093 | 0.01612 | 0.0061 | 56.4082
9.5 | 0.9082 | 0.01882 | 0.0117 | 48.2572
10 | 0.909 | 0.02165 | 0.0166 | 41.9861
11 | 0.9267 | 0.02691 | 0.0236 | 34.437
11.5 | 0.9447 | 0.02913 | 0.0261 | 32.4305
12 | 0.9628 | 0.03125 | 0.0288 | 30.8096
13 | 1.0304 | 0.03687 | 0.0253 | 27.9468
13.5 | 1.0516 | 0.03963 | 0.0262 | 26.5355
14 | 1.0662 | 0.04306 | 0.0271 | 24.7608
14.5 | 1.0805 | 0.04663 | 0.0278 | 23.1718
15 | 1.0987 | 0.05 | 0.0281 | 21.974
15.5 | 1.1146 | 0.05368 | 0.0283 | 20.7638
16 | 1.1267 | 0.05786 | 0.0283 | 19.4729
16.5 | 1.1297 | 0.06314 | 0.0281 | 17.892
17 | 1.1349 | 0.06837 | 0.0276 | 16.5994
17.5 | 1.1468 | 0.07309 | 0.0267 | 15.6902
18 | 1.1555 | 0.07829 | 0.0255 | 14.7592
18.5 | 1.1626 | 0.08389 | 0.024 | 13.8586
19 | 1.1688 | 0.08976 | 0.0221 | 13.0214
19.5 | 1.1721 | 0.09612 | 0.0198 | 12.1941
20 | 1.1712 | 0.10315 | 0.0172 | 11.3543

## 45. Re 1M Mach 0.25 (1)
BIGFOIL.COM POLAR EXPORT
NACA65-220 a=0.2
NACA65-220 a=0.2 |  |  |  | Cl Max: | 1.418 | at alpha= | 13.5 | deg
JavaFoil+Calcfoil stall+Eppler ext transition |  |  |  | L/D Max: | 105.856 | at alpha= | 7 | deg
Re: | 1000000 |  |  | Cd Min: | 0.00663 | at alpha= | 0.5 | deg
Mach: | 0.25 |  |  | Cl=0 at alpha= | -1.1077 | deg
|  |  |  | @ Cl=0.1, Cd= | 0.0069526
|  |  |  | @ Cl=0.4, Cd= | 0.00716
|  |  |  | @ Cl=0.6, Cd= | 0.0075777
alpha (deg) | Cl | Cd | Cm | Cl/Cd
-18 | -0.898 | 0.15967 | 0.009 | -5.623
-17.5 | -0.941 | 0.14686 | 0.009 | -6.408
-17 | -0.965 | 0.13815 | 0.009 | -6.983
-16.5 | -0.983 | 0.13068 | 0.008 | -7.524
-16 | -0.999 | 0.12419 | 0.008 | -8.047
-15.5 | -1.009 | 0.11571 | 0.008 | -8.723
-15 | -1.016 | 0.10794 | 0.007 | -9.415
-14.5 | -1.019 | 0.10237 | 0.007 | -9.958
-14 | -1.029 | 0.08985 | 0.008 | -11.451
-13.5 | -1.146 | 0.03801 | 0.01 | -30.161
-13 | -1.16 | 0.02978 | 0.01 | -38.938
-12.5 | -1.147 | 0.02734 | 0.009 | -41.955
-12 | -1.128 | 0.02547 | 0.008 | -44.292
-11.5 | -1.104 | 0.02374 | 0.007 | -46.507
-11 | -1.075 | 0.02234 | 0.006 | -48.129
-10.5 | -1.042 | 0.021 | 0.005 | -49.627
-10 | -1.005 | 0.0198 | 0.004 | -50.747
-9.5 | -0.964 | 0.01873 | 0.003 | -51.468
-9 | -0.92 | 0.01769 | 0.002 | -52.012
-8.5 | -0.874 | 0.01681 | 0.001 | -51.98
-8 | -0.824 | 0.01606 | 0 | -51.315
-7.5 | -0.772 | 0.01535 | -0.002 | -50.313
-7 | -0.718 | 0.01467 | -0.003 | -48.963
-6.5 | -0.663 | 0.01405 | -0.004 | -47.192
-6 | -0.606 | 0.01347 | -0.005 | -44.973
-5.5 | -0.547 | 0.01296 | -0.006 | -42.249
-5 | -0.488 | 0.0125 | -0.007 | -38.997
-4.5 | -0.427 | 0.01205 | -0.008 | -35.443
-4 | -0.373 | 0.00716 | -0.01 | -52.088
-3.5 | -0.309 | 0.00704 | -0.011 | -43.874
-3 | -0.245 | 0.007 | -0.012 | -35.007
-2.5 | -0.18 | 0.00696 | -0.013 | -25.909
-2 | -0.116 | 0.00694 | -0.014 | -16.725
-1.5 | -0.051 | 0.00694 | -0.015 | -7.362
-1 | 0.014 | 0.00693 | -0.017 | 2.007
-0.5 | 0.079 | 0.00693 | -0.018 | 11.377
0 | 0.144 | 0.007 | -0.019 | 20.556
0.5 | 0.208 | 0.00663 | -0.02 | 31.399
1 | 0.272 | 0.00702 | -0.021 | 38.796
1.5 | 0.336 | 0.00709 | -0.022 | 47.406
2 | 0.4 | 0.00716 | -0.023 | 55.846
2.5 | 0.464 | 0.00726 | -0.024 | 63.888
3 | 0.527 | 0.00739 | -0.026 | 71.304
3.5 | 0.587 | 0.00754 | -0.027 | 77.856
4 | 0.649 | 0.00772 | -0.028 | 84.125
4.5 | 0.711 | 0.0079 | -0.029 | 90.063
5 | 0.771 | 0.00808 | -0.03 | 95.453
5.5 | 0.831 | 0.00839 | -0.031 | 98.943
6 | 0.889 | 0.00868 | -0.032 | 102.379
6.5 | 0.946 | 0.00901 | -0.033 | 104.93
7 | 1.001 | 0.00946 | -0.034 | 105.856
7.5 | 1.039 | 0.01839 | -0.035 | 56.49
8 | 1.09 | 0.0194 | -0.036 | 56.194
8.5 | 1.14 | 0.02044 | -0.037 | 55.751
9 | 1.187 | 0.02161 | -0.038 | 54.933
9.5 | 1.23 | 0.0228 | -0.039 | 53.963
10 | 1.27 | 0.02403 | -0.04 | 52.834
10.5 | 1.305 | 0.02535 | -0.041 | 51.493
11 | 1.337 | 0.02678 | -0.041 | 49.915
11.5 | 1.364 | 0.02836 | -0.042 | 48.08
12 | 1.386 | 0.03003 | -0.043 | 46.132
12.5 | 1.402 | 0.03193 | -0.044 | 43.897
13 | 1.413 | 0.0339 | -0.045 | 41.673
13.5 | 1.418 | 0.03602 | -0.046 | 39.37
14 | 1.417 | 0.0384 | -0.047 | 36.897
14.5 | 1.409 | 0.04122 | -0.048 | 34.185
15 | 1.394 | 0.04433 | -0.048 | 31.453
15.5 | 1.372 | 0.04826 | -0.049 | 28.43
16 | 1.336 | 0.05338 | -0.049 | 25.018
16.5 | 1.285 | 0.06181 | -0.049 | 20.784
17 | 1.108 | 0.1344 | -0.032 | 8.241
17.5 | 1.059 | 0.14534 | -0.029 | 7.283
18 | 1.01 | 0.15644 | -0.029 | 6.459
18.5 | 0.957 | 0.1665 | -0.028 | 5.749

## 46. Re 1M Mach 0.25 (2)
BIGFOIL.COM POLAR EXPORT
NACA65-220 a=0.2
NACA65-220 a=0.2 |  |  |  | Cl Max: | 1.1134 | at alpha= | 19 | deg
XFOIL ncrit=9 |  |  |  | L/D Max: | 106.083 | at alpha= | 6.5 | deg
Re: | 1000000 |  |  | Cd Min: | 0.20658 | at alpha= | -20 | deg
Mach: | 0.25 |  |  | Cl=0 at alpha= | -1.0932 | deg
|  |  |  | @ Cl=0.1, Cd= | 0.0074494
|  |  |  | @ Cl=0.4, Cd= | 0.0076132
|  |  |  | @ Cl=0.6, Cd= | 0.0077435
alpha (deg) | Cl | Cd | Cm | Cl/Cd
-20 | -0.5727 | 0.20658 | 0.0057 | -2.7723
-19 | -0.8416 | 0.11824 | -0.0392 | -7.1177
-18.5 | -0.8817 | 0.10244 | -0.0491 | -8.607
-18 | -0.9093 | 0.0899 | -0.0564 | -10.1146
-16.5 | -0.9423 | 0.06189 | -0.0716 | -15.2254
-16 | -0.9435 | 0.05621 | -0.0721 | -16.7853
-15 | -0.9305 | 0.04694 | -0.0715 | -19.8232
-14.5 | -0.9162 | 0.04323 | -0.0708 | -21.1936
-14 | -0.8973 | 0.03999 | -0.0696 | -22.4381
-13.5 | -0.8742 | 0.03723 | -0.0685 | -23.4811
-13 | -0.8536 | 0.03437 | -0.0667 | -24.8356
-12.5 | -0.83 | 0.03192 | -0.0651 | -26.0025
-11.5 | -0.7776 | 0.02767 | -0.0616 | -28.1026
-11 | -0.7502 | 0.02579 | -0.0597 | -29.0888
-10.5 | -0.7199 | 0.02412 | -0.0578 | -29.8466
-10 | -0.7012 | 0.02191 | -0.0548 | -32.0037
-9.5 | -0.6746 | 0.0202 | -0.0522 | -33.396
-9 | -0.6446 | 0.01876 | -0.0498 | -34.3603
-8.5 | -0.6128 | 0.01745 | -0.0474 | -35.1175
-8 | -0.5864 | 0.01604 | -0.0442 | -36.5586
-7.5 | -0.5539 | 0.01492 | -0.0414 | -37.1247
-7 | -0.5228 | 0.0139 | -0.0382 | -37.6115
-6.5 | -0.4911 | 0.013 | -0.0348 | -37.7769
-6 | -0.4691 | 0.01204 | -0.0295 | -38.9618
-5.5 | -0.4517 | 0.01101 | -0.0231 | -41.0263
-5 | -0.4288 | 0.00958 | -0.018 | -44.7599
-4.5 | -0.4082 | 0.00759 | -0.0126 | -53.7813
-4 | -0.3523 | 0.00738 | -0.0126 | -47.7371
-3.5 | -0.2926 | 0.00736 | -0.0131 | -39.7554
-3 | -0.2329 | 0.00734 | -0.0137 | -31.7302
-2.5 | -0.1728 | 0.00742 | -0.0143 | -23.2884
-2 | -0.1117 | 0.00752 | -0.0152 | -14.8537
-1.5 | -0.0502 | 0.00743 | -0.0163 | -6.7564
-1 | 0.0115 | 0.00741 | -0.0174 | 1.552
-0.5 | 0.0731 | 0.00741 | -0.0185 | 9.865
0 | 0.1345 | 0.0075 | -0.0196 | 17.9333
0.5 | 0.1957 | 0.00747 | -0.0207 | 26.1981
1 | 0.2571 | 0.00748 | -0.0218 | 34.3717
1.5 | 0.3185 | 0.00752 | -0.0229 | 42.3537
2 | 0.3796 | 0.00762 | -0.0239 | 49.8163
2.5 | 0.44 | 0.0076 | -0.0248 | 57.8947
3 | 0.5008 | 0.00763 | -0.0257 | 65.6356
3.5 | 0.5611 | 0.00775 | -0.0265 | 72.4
4 | 0.621 | 0.00774 | -0.0273 | 80.2326
4.5 | 0.6808 | 0.00783 | -0.0279 | 86.9476
5 | 0.7395 | 0.00787 | -0.0284 | 93.9644
5.5 | 0.7953 | 0.00792 | -0.0282 | 100.4167
6 | 0.8489 | 0.00812 | -0.0277 | 104.5443
6.5 | 0.8964 | 0.00845 | -0.0261 | 106.0828
7 | 0.9209 | 0.00939 | -0.0207 | 98.0724
7.5 | 0.9089 | 0.01092 | -0.0094 | 83.2326
8 | 0.9032 | 0.01302 | -0.0009 | 69.3702
8.5 | 0.8987 | 0.01558 | 0.0062 | 57.6829
9 | 0.8908 | 0.01863 | 0.0128 | 47.8154
9.5 | 0.8871 | 0.02176 | 0.0183 | 40.7675
10 | 0.8857 | 0.02502 | 0.0229 | 35.3997
11 | 0.9116 | 0.03054 | 0.0288 | 29.8494
11.5 | 0.9291 | 0.03312 | 0.0313 | 28.0525
12 | 0.9485 | 0.03551 | 0.0337 | 26.7108
12.5 | 0.9906 | 0.0391 | 0.0295 | 25.335
13 | 1.0122 | 0.04213 | 0.0304 | 24.0256
13.5 | 1.0287 | 0.04568 | 0.0313 | 22.5197
14 | 1.037 | 0.05009 | 0.0321 | 20.7027
14.5 | 1.0544 | 0.05387 | 0.0325 | 19.573
15 | 1.069 | 0.05805 | 0.0327 | 18.4152
15.5 | 1.0808 | 0.06266 | 0.0325 | 17.2486
16 | 1.0845 | 0.06825 | 0.0321 | 15.8901
16.5 | 1.0868 | 0.07422 | 0.0314 | 14.643
17 | 1.0957 | 0.0797 | 0.0303 | 13.7478
17.5 | 1.1026 | 0.08564 | 0.0288 | 12.8748
18 | 1.1083 | 0.09192 | 0.0268 | 12.0572
18.5 | 1.1113 | 0.09874 | 0.0244 | 11.2548
19 | 1.1134 | 0.10585 | 0.0215 | 10.5187
19.5 | 1.1117 | 0.11353 | 0.0182 | 9.7921
20 | 1.1056 | 0.12192 | 0.0144 | 9.0682

## 47. Re 1M Mach 0.50 (1)
BIGFOIL.COM POLAR EXPORT
NACA65-220 a=0.2
NACA65-220 a=0.2 |  |  |  | Cl Max: | 1.227 | at alpha= | 9 | deg
JavaFoil+Calcfoil stall+Eppler ext transition |  |  |  | L/D Max: | 93.821 | at alpha= | 6 | deg
Re: | 1000000 |  |  | Cd Min: | 0.00705 | at alpha= | -1.5 | deg
Mach: | 0.5 |  |  | Cl=0 at alpha= | -1.1096 | deg
|  |  |  | @ Cl=0.1, Cd= | 0.0074537
|  |  |  | @ Cl=0.4, Cd= | 0.007821
|  |  |  | @ Cl=0.6, Cd= | 0.0083502
alpha (deg) | Cl | Cd | Cm | Cl/Cd
-20 | -1.072 | 0.20083 | 0.015 | -5.338
-19.5 | -1.045 | 0.19214 | 0.015 | -5.437
-19 | -1.015 | 0.19043 | 0.014 | -5.329
-18.5 | -0.987 | 0.18281 | 0.013 | -5.398
-18 | -0.959 | 0.17846 | 0.012 | -5.375
-17.5 | -0.932 | 0.17193 | 0.012 | -5.418
-17 | -0.903 | 0.16838 | 0.011 | -5.361
-16.5 | -0.874 | 0.16296 | 0.01 | -5.363
-16 | -0.846 | 0.15469 | 0.009 | -5.47
-15.5 | -0.818 | 0.14828 | 0.009 | -5.519
-15 | -0.79 | 0.1496 | 0.008 | -5.278
-14.5 | -0.761 | 0.14182 | 0.007 | -5.364
-14 | -0.733 | 0.13544 | 0.007 | -5.411
-13.5 | -0.705 | 0.12971 | 0.006 | -5.436
-13 | -0.677 | 0.12166 | 0.006 | -5.566
-12.5 | -0.648 | 0.11844 | 0.005 | -5.47
-12 | -0.62 | 0.11445 | 0.004 | -5.414
-11.5 | -0.592 | 0.11127 | 0.004 | -5.317
-11 | -0.564 | 0.09897 | 0.003 | -5.696
-10.5 | -0.536 | 0.0969 | 0.003 | -5.528
-10 | -0.507 | 0.0759 | 0.002 | -6.682
-9.5 | -0.675 | 0.06715 | 0.001 | -10.047
-9 | -0.871 | 0.02388 | 0.002 | -36.472
-8.5 | -0.877 | 0.0219 | 0.001 | -40.059
-8 | -0.855 | 0.02016 | 0 | -42.435
-7.5 | -0.818 | 0.01889 | -0.002 | -43.333
-7 | -0.772 | 0.0178 | -0.003 | -43.368
-6.5 | -0.719 | 0.01681 | -0.004 | -42.779
-6 | -0.662 | 0.01596 | -0.005 | -41.458
-5.5 | -0.601 | 0.01509 | -0.007 | -39.806
-5 | -0.536 | 0.01443 | -0.008 | -37.161
-4.5 | -0.471 | 0.01378 | -0.009 | -34.144
-4 | -0.404 | 0.01324 | -0.01 | -30.478
-3.5 | -0.341 | 0.00763 | -0.012 | -44.663
-3 | -0.271 | 0.00755 | -0.013 | -35.884
-2.5 | -0.2 | 0.00716 | -0.014 | -27.944
-2 | -0.129 | 0.00741 | -0.016 | -17.392
-1.5 | -0.057 | 0.00705 | -0.017 | -8.068
-1 | 0.016 | 0.00747 | -0.018 | 2.08
-0.5 | 0.088 | 0.00743 | -0.02 | 11.865
0 | 0.159 | 0.00757 | -0.021 | 20.988
0.5 | 0.23 | 0.0076 | -0.022 | 30.295
1 | 0.301 | 0.00769 | -0.023 | 39.193
1.5 | 0.372 | 0.00775 | -0.025 | 48.013
2 | 0.443 | 0.00793 | -0.026 | 55.851
2.5 | 0.513 | 0.00813 | -0.027 | 63.095
3 | 0.583 | 0.00829 | -0.028 | 70.347
3.5 | 0.648 | 0.00852 | -0.029 | 76.076
4 | 0.717 | 0.00878 | -0.031 | 81.63
4.5 | 0.785 | 0.0091 | -0.032 | 86.214
5 | 0.85 | 0.00949 | -0.033 | 89.596
5.5 | 0.914 | 0.00992 | -0.034 | 92.169
6 | 0.975 | 0.0104 | -0.035 | 93.821
6.5 | 1.019 | 0.02058 | -0.036 | 49.526
7 | 1.074 | 0.02193 | -0.037 | 48.964
7.5 | 1.124 | 0.02348 | -0.038 | 47.857
8 | 1.167 | 0.02503 | -0.039 | 46.638
8.5 | 1.203 | 0.02675 | -0.04 | 44.981
9 | 1.227 | 0.02878 | -0.041 | 42.658
9.5 | 1.226 | 0.03099 | -0.043 | 39.567
10 | 1.176 | 0.03339 | -0.044 | 35.229
10.5 | 0.658 | 0.08461 | -0.019 | 7.778
11 | 0.686 | 0.09838 | -0.02 | 6.975
11.5 | 0.714 | 0.10492 | -0.02 | 6.804
12 | 0.742 | 0.1086 | -0.022 | 6.834
12.5 | 0.77 | 0.11559 | -0.023 | 6.665
13 | 0.798 | 0.11907 | -0.024 | 6.702
13.5 | 0.826 | 0.12478 | -0.025 | 6.619
14 | 0.855 | 0.13821 | -0.027 | 6.184

## 48. Re 1M Mach 0.50 (2)
BIGFOIL.COM POLAR EXPORT
NACA65-220 a=0.2
NACA65-220 a=0.2 |  |  |  | Cl Max: | 0.934 | at alpha= | 15 | deg
XFOIL ncrit=9 |  |  |  | L/D Max: | 96.8757 | at alpha= | 5.5 | deg
Re: | 1000000 |  |  | Cd Min: | 0.22439 | at alpha= | 20 | deg
Mach: | 0.5 |  |  | Cl=0 at alpha= | -1.0971 | deg
|  |  |  | @ Cl=0.1, Cd= | 0.0081706
|  |  |  | @ Cl=0.4, Cd= | 0.0083724
|  |  |  | @ Cl=0.6, Cd= | 0.0085995
alpha (deg) | Cl | Cd | Cm | Cl/Cd
-16.5 | -0.4784 | 0.16857 | -0.0238 | -2.838
-16 | -0.4711 | 0.15804 | -0.0295 | -2.9809
-15.5 | -0.4729 | 0.14576 | -0.0361 | -3.2444
-15 | -0.5038 | 0.12759 | -0.0459 | -3.9486
-14.5 | -0.5237 | 0.11369 | -0.0542 | -4.6064
-14 | -0.5701 | 0.09523 | -0.0661 | -5.9866
-13.5 | -0.5995 | 0.08141 | -0.0753 | -7.364
-13 | -0.6312 | 0.06917 | -0.0823 | -9.1253
-12.5 | -0.6559 | 0.05918 | -0.0864 | -11.0831
-12 | -0.6742 | 0.05086 | -0.0882 | -13.256
-11.5 | -0.6809 | 0.0443 | -0.0879 | -15.3702
-11 | -0.6728 | 0.0393 | -0.0862 | -17.1196
-10.5 | -0.6513 | 0.03571 | -0.0837 | -18.2386
-10 | -0.6257 | 0.03268 | -0.081 | -19.1463
-9.5 | -0.5983 | 0.03007 | -0.0781 | -19.8969
-9 | -0.5698 | 0.02763 | -0.0752 | -20.6225
-8.5 | -0.5418 | 0.02531 | -0.0721 | -21.4066
-8 | -0.5127 | 0.02325 | -0.0688 | -22.0516
-7.5 | -0.488 | 0.02102 | -0.0652 | -23.216
-7 | -0.4561 | 0.01926 | -0.0619 | -23.6812
-6.5 | -0.4254 | 0.01756 | -0.0584 | -24.2255
-6 | -0.3931 | 0.01599 | -0.0548 | -24.5841
-5.5 | -0.3704 | 0.01422 | -0.05 | -26.0478
-5 | -0.3698 | 0.01206 | -0.0419 | -30.6633
-4.5 | -0.3901 | 0.01023 | -0.0288 | -38.1329
-4 | -0.3944 | 0.0081 | -0.0178 | -48.6914
-3.5 | -0.3313 | 0.00799 | -0.0169 | -41.4643
-3 | -0.2641 | 0.00802 | -0.0168 | -32.9302
-2.5 | -0.1959 | 0.00815 | -0.017 | -24.0368
-2 | -0.1265 | 0.00815 | -0.0177 | -15.5215
-1.5 | -0.0564 | 0.00816 | -0.0186 | -6.9118
-1 | 0.0136 | 0.00818 | -0.0197 | 1.6626
-0.5 | 0.0836 | 0.00818 | -0.0208 | 10.22
0 | 0.1532 | 0.00814 | -0.0219 | 18.8206
0.5 | 0.2228 | 0.00821 | -0.0229 | 27.1376
1 | 0.2922 | 0.00831 | -0.0239 | 35.1625
1.5 | 0.3615 | 0.00835 | -0.0249 | 43.2934
2 | 0.4304 | 0.00839 | -0.0257 | 51.2992
2.5 | 0.499 | 0.0085 | -0.0264 | 58.7059
3 | 0.5671 | 0.00858 | -0.0268 | 66.0956
3.5 | 0.6346 | 0.00862 | -0.027 | 73.6195
4 | 0.701 | 0.00874 | -0.027 | 80.2059
4.5 | 0.767 | 0.00886 | -0.0266 | 86.5688
5 | 0.8288 | 0.00896 | -0.0253 | 92.5
5.5 | 0.8806 | 0.00909 | -0.0221 | 96.8757
6 | 0.9112 | 0.00945 | -0.0153 | 96.4233
6.5 | 0.9165 | 0.01081 | -0.0057 | 84.7826
7 | 0.8962 | 0.01368 | 0.0052 | 65.5117
7.5 | 0.8739 | 0.01735 | 0.0145 | 50.3689
8 | 0.8553 | 0.02134 | 0.0222 | 40.0797
8.5 | 0.8398 | 0.02559 | 0.0286 | 32.8175
9 | 0.825 | 0.03017 | 0.034 | 27.345
9.5 | 0.8168 | 0.0348 | 0.0382 | 23.4713
10.5 | 0.841 | 0.04256 | 0.0432 | 19.7603
11 | 0.8575 | 0.04653 | 0.0451 | 18.429
11.5 | 0.8753 | 0.05062 | 0.0466 | 17.2916
12 | 0.8883 | 0.05526 | 0.0479 | 16.0749
12.5 | 0.895 | 0.06059 | 0.0488 | 14.7714
13 | 0.9039 | 0.06579 | 0.0498 | 13.7392
13.5 | 0.9244 | 0.07256 | 0.0461 | 12.7398
14.5 | 0.9328 | 0.08651 | 0.043 | 10.7826
15 | 0.934 | 0.09423 | 0.0409 | 9.9119
15.5 | 0.9278 | 0.10328 | 0.0374 | 8.9833
16 | 0.9141 | 0.11374 | 0.0324 | 8.0368
16.5 | 0.8969 | 0.12527 | 0.0261 | 7.1597
17 | 0.8779 | 0.13765 | 0.0186 | 6.3778
17.5 | 0.86 | 0.15049 | 0.0104 | 5.7147
18 | 0.8396 | 0.1644 | 0.0013 | 5.1071
18.5 | 0.7938 | 0.18468 | -0.0116 | 4.2982
19 | 0.768 | 0.20326 | -0.022 | 3.7784
19.5 | 0.7781 | 0.21322 | -0.0281 | 3.6493
20 | 0.7854 | 0.22439 | -0.0346 | 3.5002

## 49. Re 2M Mach 0.00 (1)
BIGFOIL.COM POLAR EXPORT
NACA65-220 a=0.2
NACA65-220 a=0.2 |  |  |  | Cl Max: | 1.518 | at alpha= | 15.5 | deg
JavaFoil+Calcfoil stall+Eppler ext transition |  |  |  | L/D Max: | 123.883 | at alpha= | 6.5 | deg
Re: | 2000000 |  |  | Cd Min: | 0.00578 | at alpha= | -2.5 | deg
Mach: | 0 |  |  | Cl=0 at alpha= | -1.1048 | deg
|  |  |  | @ Cl=0.1, Cd= | 0.0058252
|  |  |  | @ Cl=0.4, Cd= | 0.00615
|  |  |  | @ Cl=0.6, Cd= | 0.0060787
alpha (deg) | Cl | Cd | Cm | Cl/Cd
-20 | -1.101 | 0.14622 | 0.015 | -7.532
-19.5 | -1.125 | 0.13473 | 0.015 | -8.352
-19 | -1.16 | 0.11374 | 0.015 | -10.202
-18.5 | -1.249 | 0.06659 | 0.018 | -18.753
-18 | -1.286 | 0.0526 | 0.017 | -24.459
-17.5 | -1.311 | 0.04462 | 0.017 | -29.37
-17 | -1.309 | 0.04224 | 0.016 | -30.994
-16.5 | -1.315 | 0.03624 | 0.016 | -36.29
-16 | -1.311 | 0.03334 | 0.015 | -39.312
-15.5 | -1.304 | 0.03053 | 0.014 | -42.691
-15 | -1.29 | 0.02899 | 0.013 | -44.512
-14.5 | -1.276 | 0.02706 | 0.012 | -47.147
-14 | -1.258 | 0.02521 | 0.011 | -49.908
-13.5 | -1.236 | 0.02368 | 0.01 | -52.2
-13 | -1.212 | 0.02231 | 0.01 | -54.301
-12.5 | -1.184 | 0.02085 | 0.009 | -56.766
-12 | -1.153 | 0.01967 | 0.008 | -58.62
-11.5 | -1.119 | 0.01864 | 0.007 | -60.03
-11 | -1.082 | 0.01766 | 0.006 | -61.267
-10.5 | -1.043 | 0.01672 | 0.005 | -62.368
-10 | -1.001 | 0.01592 | 0.004 | -62.867
-9.5 | -0.956 | 0.01513 | 0.003 | -63.187
-9 | -0.91 | 0.01442 | 0.002 | -63.064
-8.5 | -0.861 | 0.0138 | 0.001 | -62.4
-8 | -0.81 | 0.01324 | 0 | -61.198
-7.5 | -0.758 | 0.01272 | -0.001 | -59.572
-7 | -0.704 | 0.01218 | -0.003 | -57.819
-6.5 | -0.649 | 0.01171 | -0.004 | -55.429
-6 | -0.593 | 0.01129 | -0.005 | -52.523
-5.5 | -0.535 | 0.01091 | -0.006 | -49.062
-5 | -0.476 | 0.01052 | -0.007 | -45.278
-4.5 | -0.417 | 0.01018 | -0.008 | -40.955
-4 | -0.361 | 0.00595 | -0.009 | -60.679
-3.5 | -0.299 | 0.00587 | -0.01 | -50.988
-3 | -0.237 | 0.00586 | -0.011 | -40.501
-2.5 | -0.175 | 0.00578 | -0.013 | -30.233
-2 | -0.112 | 0.00579 | -0.014 | -19.403
-1.5 | -0.049 | 0.00582 | -0.015 | -8.497
-1 | 0.013 | 0.00583 | -0.016 | 2.31
-0.5 | 0.076 | 0.00581 | -0.017 | 13.156
0 | 0.139 | 0.00585 | -0.018 | 23.822
0.5 | 0.202 | 0.00587 | -0.019 | 34.437
1 | 0.265 | 0.00589 | -0.021 | 44.993
1.5 | 0.328 | 0.00602 | -0.022 | 54.498
2 | 0.391 | 0.00614 | -0.023 | 63.655
2.5 | 0.454 | 0.00621 | -0.024 | 73.124
3 | 0.517 | 0.0063 | -0.025 | 82.065
3.5 | 0.574 | 0.00584 | -0.026 | 98.387
4 | 0.635 | 0.0064 | -0.027 | 99.163
4.5 | 0.695 | 0.00658 | -0.028 | 105.74
5 | 0.754 | 0.00674 | -0.029 | 111.945
5.5 | 0.813 | 0.00691 | -0.03 | 117.577
6 | 0.87 | 0.00719 | -0.031 | 120.899
6.5 | 0.926 | 0.00747 | -0.032 | 123.883
7 | 0.976 | 0.00902 | -0.033 | 108.268
7.5 | 1.017 | 0.01519 | -0.034 | 66.974
8 | 1.069 | 0.01606 | -0.035 | 66.523
8.5 | 1.119 | 0.01679 | -0.036 | 66.643
9 | 1.167 | 0.01763 | -0.037 | 66.193
9.5 | 1.213 | 0.01849 | -0.038 | 65.587
10 | 1.255 | 0.01941 | -0.039 | 64.677
10.5 | 1.295 | 0.02044 | -0.04 | 63.384
11 | 1.333 | 0.02155 | -0.041 | 61.861
11.5 | 1.367 | 0.02264 | -0.042 | 60.389
12 | 1.398 | 0.02386 | -0.042 | 58.594
12.5 | 1.426 | 0.02515 | -0.043 | 56.702
13 | 1.45 | 0.02652 | -0.044 | 54.694
13.5 | 1.471 | 0.02794 | -0.045 | 52.645
14 | 1.488 | 0.02955 | -0.046 | 50.365
14.5 | 1.502 | 0.03133 | -0.047 | 47.931
15 | 1.511 | 0.03334 | -0.048 | 45.34
15.5 | 1.518 | 0.03502 | -0.048 | 43.351
16 | 1.517 | 0.03755 | -0.049 | 40.394
16.5 | 1.512 | 0.03997 | -0.05 | 37.812
17 | 1.503 | 0.04239 | -0.051 | 35.445
17.5 | 1.489 | 0.04556 | -0.051 | 32.688
18 | 1.473 | 0.04903 | -0.052 | 30.036
18.5 | 1.453 | 0.05233 | -0.053 | 27.774
19 | 1.43 | 0.05675 | -0.053 | 25.199
19.5 | 1.407 | 0.05989 | -0.054 | 23.487
20 | 1.377 | 0.06583 | -0.054 | 20.921

## 50. Re 2M Mach 0.00 (2)
BIGFOIL.COM POLAR EXPORT
NACA65-220 a=0.2
NACA65-220 a=0.2 |  |  |  | Cl Max: | 1.3081 | at alpha= | 20 | deg
XFOIL ncrit=9 |  |  |  | L/D Max: | 121.221 | at alpha= | 5.5 | deg
Re: | 2000000 |  |  | Cd Min: | 0.08237 | at alpha= | 20 | deg
Mach: | 0 |  |  | Cl=0 at alpha= | -1.1003 | deg
|  |  |  | @ Cl=0.1, Cd= | 0.0056552
|  |  |  | @ Cl=0.4, Cd= | 0.0057455
|  |  |  | @ Cl=0.6, Cd= | 0.005912
alpha (deg) | Cl | Cd | Cm | Cl/Cd
-20 | -1.202 | 0.06914 | -0.0534 | -17.385
-19.5 | -1.1927 | 0.06412 | -0.0551 | -18.6011
-19 | -1.187 | 0.05894 | -0.0564 | -20.1391
-18.5 | -1.1942 | 0.05272 | -0.0571 | -22.6517
-18 | -1.1906 | 0.04791 | -0.0574 | -24.8508
-17.5 | -1.1763 | 0.04403 | -0.058 | -26.7159
-17 | -1.146 | 0.04069 | -0.0607 | -28.1642
-16.5 | -1.1287 | 0.03794 | -0.0597 | -29.7496
-16 | -1.1079 | 0.03543 | -0.0589 | -31.2701
-15.5 | -1.0861 | 0.03305 | -0.058 | -32.8623
-15 | -1.0617 | 0.03093 | -0.057 | -34.3259
-14.5 | -1.0346 | 0.02907 | -0.056 | -35.59
-14 | -1.0102 | 0.02709 | -0.0547 | -37.2905
-13.5 | -0.9824 | 0.02542 | -0.0534 | -38.6467
-13 | -0.9654 | 0.02315 | -0.051 | -41.7019
-12.5 | -0.9404 | 0.02147 | -0.049 | -43.8007
-12 | -0.9117 | 0.02003 | -0.0472 | -45.5167
-11.5 | -0.8815 | 0.01873 | -0.0453 | -47.0635
-11 | -0.8501 | 0.01756 | -0.0434 | -48.4112
-10.5 | -0.8169 | 0.0165 | -0.0416 | -49.5091
-10 | -0.7824 | 0.01557 | -0.0397 | -50.2505
-9.5 | -0.7555 | 0.01436 | -0.0367 | -52.6114
-9 | -0.7223 | 0.0135 | -0.0343 | -53.5037
-8.5 | -0.6878 | 0.01276 | -0.0318 | -53.9028
-8 | -0.6516 | 0.01215 | -0.0293 | -53.6296
-7.5 | -0.6216 | 0.01148 | -0.0256 | -54.1463
-7 | -0.5871 | 0.01107 | -0.0223 | -53.0352
-6.5 | -0.544 | 0.01063 | -0.0206 | -51.1759
-6 | -0.4991 | 0.01021 | -0.0193 | -48.8834
-5.5 | -0.4563 | 0.00955 | -0.0176 | -47.7801
-5 | -0.4135 | 0.0088 | -0.016 | -46.9886
-4.5 | -0.3729 | 0.00784 | -0.0142 | -47.5638
-4 | -0.3373 | 0.00629 | -0.0116 | -53.6248
-3.5 | -0.2838 | 0.00583 | -0.0118 | -48.6792
-3 | -0.2256 | 0.00573 | -0.0127 | -39.3717
-2.5 | -0.1674 | 0.00569 | -0.0136 | -29.42
-2 | -0.108 | 0.00563 | -0.0146 | -19.1829
-1.5 | -0.0478 | 0.00564 | -0.0158 | -8.4752
-1 | 0.012 | 0.00565 | -0.017 | 2.1239
-0.5 | 0.071 | 0.00566 | -0.018 | 12.5442
0 | 0.131 | 0.00565 | -0.0193 | 23.1858
0.5 | 0.1912 | 0.00566 | -0.0205 | 33.7809
1 | 0.251 | 0.00568 | -0.0217 | 44.1901
1.5 | 0.3096 | 0.00574 | -0.0227 | 53.9373
2 | 0.3696 | 0.00572 | -0.0239 | 64.6154
2.5 | 0.4292 | 0.00577 | -0.0251 | 74.3847
3 | 0.4876 | 0.00583 | -0.0261 | 83.6364
3.5 | 0.5472 | 0.00584 | -0.0272 | 93.6986
4 | 0.6059 | 0.00592 | -0.0283 | 102.348
4.5 | 0.6641 | 0.00597 | -0.0292 | 111.2395
5 | 0.7204 | 0.00613 | -0.0298 | 117.5204
5.5 | 0.7746 | 0.00639 | -0.0301 | 121.2207
6 | 0.8205 | 0.00701 | -0.0291 | 117.0471
6.5 | 0.8545 | 0.00807 | -0.026 | 105.886
7 | 0.8819 | 0.00907 | -0.0218 | 97.2326
7.5 | 0.8892 | 0.01011 | -0.0138 | 87.9525
8 | 0.8921 | 0.01159 | -0.0061 | 76.9715
8.5 | 0.8965 | 0.01343 | 0.0003 | 66.7535
9 | 0.9056 | 0.01538 | 0.0055 | 58.8817
9.5 | 0.9178 | 0.01738 | 0.0098 | 52.8078
10 | 0.9331 | 0.01939 | 0.0133 | 48.1227
10.5 | 0.9562 | 0.02109 | 0.0158 | 45.339
11 | 0.9801 | 0.02281 | 0.0181 | 42.968
11.5 | 1.0049 | 0.02457 | 0.02 | 40.8995
12 | 1.0284 | 0.02646 | 0.022 | 38.8662
12.5 | 1.0535 | 0.02828 | 0.0237 | 37.2525
13 | 1.0759 | 0.03024 | 0.0256 | 35.5787
13.5 | 1.1144 | 0.03269 | 0.0234 | 34.0899
14 | 1.146 | 0.03509 | 0.0226 | 32.6589
14.5 | 1.1686 | 0.03762 | 0.0235 | 31.0633
15 | 1.1897 | 0.04032 | 0.0243 | 29.5064
15.5 | 1.206 | 0.04353 | 0.025 | 27.705
16 | 1.2228 | 0.04679 | 0.0256 | 26.1338
16.5 | 1.2403 | 0.05013 | 0.0258 | 24.7417
17 | 1.2572 | 0.05358 | 0.0259 | 23.464
17.5 | 1.2759 | 0.05692 | 0.0258 | 22.4157
18 | 1.2865 | 0.06124 | 0.0256 | 21.0075
18.5 | 1.297 | 0.06568 | 0.0251 | 19.7473
19 | 1.301 | 0.07102 | 0.0243 | 18.3188
19.5 | 1.2945 | 0.07786 | 0.0229 | 16.626
20 | 1.3081 | 0.08237 | 0.0215 | 15.8808

## 51. Re 2M Mach 0.10 (1)
BIGFOIL.COM POLAR EXPORT
NACA65-220 a=0.2
NACA65-220 a=0.2 |  |  |  | Cl Max: | 1.504 | at alpha= | 15.5 | deg
JavaFoil+Calcfoil stall+Eppler ext transition |  |  |  | L/D Max: | 123.222 | at alpha= | 6.5 | deg
Re: | 2000000 |  |  | Cd Min: | 0.0058 | at alpha= | -1 | deg
Mach: | 0.1 |  |  | Cl=0 at alpha= | -1.1094 | deg
|  |  |  | @ Cl=0.1, Cd= | 0.0058664
|  |  |  | @ Cl=0.4, Cd= | 0.0061022
|  |  |  | @ Cl=0.6, Cd= | 0.0061074
alpha (deg) | Cl | Cd | Cm | Cl/Cd
-20 | -1.054 | 0.15454 | 0.014 | -6.818
-19.5 | -1.079 | 0.14443 | 0.014 | -7.472
-19 | -1.109 | 0.12876 | 0.014 | -8.615
-18.5 | -1.138 | 0.11462 | 0.014 | -9.928
-18 | -1.229 | 0.06692 | 0.017 | -18.361
-17.5 | -1.273 | 0.05048 | 0.017 | -25.223
-17 | -1.284 | 0.0443 | 0.016 | -28.981
-16.5 | -1.293 | 0.03818 | 0.016 | -33.864
-16 | -1.293 | 0.03456 | 0.015 | -37.409
-15.5 | -1.285 | 0.03273 | 0.014 | -39.276
-15 | -1.278 | 0.02978 | 0.013 | -42.917
-14.5 | -1.266 | 0.02773 | 0.012 | -45.668
-14 | -1.25 | 0.0259 | 0.011 | -48.272
-13.5 | -1.231 | 0.02415 | 0.01 | -50.967
-13 | -1.208 | 0.02268 | 0.01 | -53.238
-12.5 | -1.182 | 0.0212 | 0.009 | -55.745
-12 | -1.152 | 0.01994 | 0.008 | -57.773
-11.5 | -1.119 | 0.01888 | 0.007 | -59.265
-11 | -1.083 | 0.01789 | 0.006 | -60.52
-10.5 | -1.044 | 0.01692 | 0.005 | -61.716
-10 | -1.003 | 0.01607 | 0.004 | -62.377
-9.5 | -0.959 | 0.01533 | 0.003 | -62.53
-9 | -0.912 | 0.01458 | 0.002 | -62.552
-8.5 | -0.864 | 0.01394 | 0.001 | -61.94
-8 | -0.813 | 0.01335 | 0 | -60.914
-7.5 | -0.761 | 0.01282 | -0.001 | -59.354
-7 | -0.707 | 0.01225 | -0.003 | -57.692
-6.5 | -0.652 | 0.01178 | -0.004 | -55.346
-6 | -0.595 | 0.01134 | -0.005 | -52.496
-5.5 | -0.537 | 0.01095 | -0.006 | -49.062
-5 | -0.479 | 0.0106 | -0.007 | -45.135
-4.5 | -0.419 | 0.01027 | -0.008 | -40.794
-4 | -0.363 | 0.00598 | -0.009 | -60.75
-3.5 | -0.301 | 0.00594 | -0.01 | -50.685
-3 | -0.238 | 0.00583 | -0.012 | -40.9
-2.5 | -0.176 | 0.00584 | -0.013 | -30.08
-2 | -0.113 | 0.00585 | -0.014 | -19.308
-1.5 | -0.05 | 0.00582 | -0.015 | -8.532
-1 | 0.014 | 0.0058 | -0.016 | 2.331
-0.5 | 0.077 | 0.00587 | -0.017 | 13.09
0 | 0.14 | 0.00586 | -0.018 | 23.908
0.5 | 0.203 | 0.0059 | -0.019 | 34.482
1 | 0.267 | 0.00595 | -0.021 | 44.815
1.5 | 0.33 | 0.00599 | -0.022 | 55.028
2 | 0.393 | 0.00609 | -0.023 | 64.5
2.5 | 0.456 | 0.0062 | -0.024 | 73.592
3 | 0.519 | 0.00634 | -0.025 | 81.896
3.5 | 0.577 | 0.0059 | -0.026 | 97.827
4 | 0.638 | 0.00645 | -0.027 | 98.949
4.5 | 0.698 | 0.0066 | -0.028 | 105.878
5 | 0.758 | 0.00676 | -0.029 | 112.08
5.5 | 0.816 | 0.00697 | -0.03 | 117.062
6 | 0.874 | 0.00723 | -0.032 | 120.846
6.5 | 0.93 | 0.00755 | -0.033 | 123.222
7 | 0.98 | 0.00914 | -0.033 | 107.257
7.5 | 1.021 | 0.01531 | -0.034 | 66.701
8 | 1.073 | 0.0161 | -0.035 | 66.651
8.5 | 1.123 | 0.01698 | -0.036 | 66.145
9 | 1.171 | 0.01781 | -0.037 | 65.758
9.5 | 1.216 | 0.01875 | -0.038 | 64.876
10 | 1.259 | 0.01963 | -0.039 | 64.132
10.5 | 1.298 | 0.02071 | -0.04 | 62.691
11 | 1.335 | 0.02181 | -0.041 | 61.213
11.5 | 1.369 | 0.02295 | -0.042 | 59.643
12 | 1.399 | 0.02421 | -0.043 | 57.776
12.5 | 1.425 | 0.02556 | -0.044 | 55.761
13 | 1.448 | 0.02695 | -0.044 | 53.729
13.5 | 1.467 | 0.0284 | -0.045 | 51.648
14 | 1.482 | 0.03015 | -0.046 | 49.162
14.5 | 1.493 | 0.03193 | -0.047 | 46.77
15 | 1.5 | 0.03399 | -0.048 | 44.143
15.5 | 1.504 | 0.03602 | -0.049 | 41.75
16 | 1.499 | 0.03836 | -0.049 | 39.085
16.5 | 1.491 | 0.04096 | -0.05 | 36.393
17 | 1.477 | 0.04381 | -0.051 | 33.716
17.5 | 1.46 | 0.0469 | -0.051 | 31.127
18 | 1.439 | 0.05063 | -0.052 | 28.422
18.5 | 1.415 | 0.05425 | -0.053 | 26.084
19 | 1.387 | 0.05917 | -0.053 | 23.432
19.5 | 1.358 | 0.0627 | -0.054 | 21.66
20 | 1.323 | 0.06958 | -0.054 | 19.017

## 52. Re 2M Mach 0.10 (2)
BIGFOIL.COM POLAR EXPORT
NACA65-220 a=0.2
NACA65-220 a=0.2 |  |  |  | Cl Max: | 1.2958 | at alpha= | 20 | deg
XFOIL ncrit=9 |  |  |  | L/D Max: | 121.182 | at alpha= | 5.5 | deg
Re: | 2000000 |  |  | Cd Min: | 0.08579 | at alpha= | 20 | deg
Mach: | 0.1 |  |  | Cl=0 at alpha= | -1.1012 | deg
|  |  |  | @ Cl=0.1, Cd= | 0.0056806
|  |  |  | @ Cl=0.4, Cd= | 0.0057635
|  |  |  | @ Cl=0.6, Cd= | 0.0059355
alpha (deg) | Cl | Cd | Cm | Cl/Cd
-20 | -1.182 | 0.07343 | -0.0536 | -16.097
-19.5 | -1.1766 | 0.06767 | -0.0557 | -17.3873
-19 | -1.1744 | 0.06188 | -0.0573 | -18.9787
-18.5 | -1.1705 | 0.05652 | -0.0585 | -20.7095
-18 | -1.176 | 0.05061 | -0.059 | -23.2365
-17.5 | -1.1621 | 0.04611 | -0.0605 | -25.2028
-17 | -1.138 | 0.04249 | -0.0623 | -26.7828
-16.5 | -1.1214 | 0.03954 | -0.0615 | -28.3612
-16 | -1.1015 | 0.03684 | -0.0607 | -29.8996
-15.5 | -1.0807 | 0.03427 | -0.0597 | -31.5349
-15 | -1.0574 | 0.03197 | -0.0588 | -33.0748
-14.5 | -1.0308 | 0.02999 | -0.0578 | -34.3715
-14 | -1.0071 | 0.02789 | -0.0563 | -36.1097
-13.5 | -0.9793 | 0.02614 | -0.055 | -37.4637
-13 | -0.9593 | 0.02398 | -0.0529 | -40.0042
-12.5 | -0.9371 | 0.02207 | -0.0507 | -42.4604
-12 | -0.909 | 0.02055 | -0.0488 | -44.2336
-11.5 | -0.8789 | 0.0192 | -0.0469 | -45.776
-11 | -0.8477 | 0.01797 | -0.045 | -47.1731
-10.5 | -0.8149 | 0.01684 | -0.043 | -48.3907
-10 | -0.7799 | 0.0159 | -0.0412 | -49.0503
-9.5 | -0.7528 | 0.01463 | -0.0382 | -51.4559
-9 | -0.72 | 0.01372 | -0.0357 | -52.4781
-8.5 | -0.6855 | 0.01294 | -0.0332 | -52.9753
-8 | -0.6493 | 0.01229 | -0.0308 | -52.8316
-7 | -0.5857 | 0.01113 | -0.0235 | -52.6235
-6.5 | -0.544 | 0.0107 | -0.0215 | -50.8411
-6 | -0.4995 | 0.01027 | -0.02 | -48.6368
-5.5 | -0.4565 | 0.00964 | -0.0183 | -47.3548
-5 | -0.4144 | 0.00887 | -0.0165 | -46.7193
-4.5 | -0.3738 | 0.00792 | -0.0145 | -47.197
-4 | -0.3386 | 0.00634 | -0.0119 | -53.4069
-3.5 | -0.2854 | 0.00584 | -0.0119 | -48.8699
-3 | -0.227 | 0.00574 | -0.0128 | -39.547
-2.5 | -0.1683 | 0.0057 | -0.0137 | -29.5263
-2 | -0.1086 | 0.00565 | -0.0147 | -19.2212
-1.5 | -0.0481 | 0.00566 | -0.0159 | -8.4982
-1 | 0.0122 | 0.00568 | -0.0171 | 2.1479
-0.5 | 0.0714 | 0.00569 | -0.0181 | 12.5483
0 | 0.1319 | 0.00567 | -0.0194 | 23.2628
0.5 | 0.1924 | 0.00567 | -0.0206 | 33.933
1 | 0.2526 | 0.00571 | -0.0218 | 44.2382
1.5 | 0.3116 | 0.00575 | -0.0228 | 54.1913
2 | 0.3719 | 0.00574 | -0.0241 | 64.7909
2.5 | 0.4318 | 0.00579 | -0.0252 | 74.5769
3 | 0.4907 | 0.00585 | -0.0262 | 83.8803
3.5 | 0.5506 | 0.00586 | -0.0274 | 93.959
4 | 0.6095 | 0.00595 | -0.0284 | 102.437
4.5 | 0.6683 | 0.00599 | -0.0293 | 111.5693
5 | 0.7248 | 0.00615 | -0.0299 | 117.8537
5.5 | 0.7792 | 0.00643 | -0.0301 | 121.182
6 | 0.8246 | 0.00707 | -0.0289 | 116.6337
6.5 | 0.8575 | 0.00815 | -0.0255 | 105.2147
7 | 0.883 | 0.00917 | -0.0209 | 96.2923
7.5 | 0.8874 | 0.01025 | -0.0124 | 86.5756
8 | 0.8901 | 0.01182 | -0.0048 | 75.3046
8.5 | 0.8937 | 0.01377 | 0.0017 | 64.902
9 | 0.9025 | 0.01578 | 0.0068 | 57.1926
9.5 | 0.9143 | 0.01786 | 0.011 | 51.1926
10 | 0.9305 | 0.01988 | 0.0145 | 46.8058
10.5 | 0.9536 | 0.02163 | 0.017 | 44.0869
11.5 | 1.0025 | 0.02521 | 0.0212 | 39.766
12 | 1.0269 | 0.0271 | 0.0231 | 37.893
12.5 | 1.0512 | 0.02904 | 0.0248 | 36.1983
13 | 1.0726 | 0.03113 | 0.0268 | 34.4555
13.5 | 1.1108 | 0.0336 | 0.0247 | 33.0595
15 | 1.185 | 0.04166 | 0.0255 | 28.4446
15.5 | 1.1978 | 0.04526 | 0.0263 | 26.4649
16 | 1.219 | 0.04822 | 0.0267 | 25.28
16.5 | 1.2362 | 0.05167 | 0.027 | 23.9249
17 | 1.2515 | 0.05537 | 0.027 | 22.6025
17.5 | 1.2685 | 0.05904 | 0.0269 | 21.4854
18 | 1.2778 | 0.06361 | 0.0265 | 20.088
18.5 | 1.2852 | 0.06854 | 0.0259 | 18.7511
19 | 1.2847 | 0.07458 | 0.0249 | 17.2258
19.5 | 1.2845 | 0.0808 | 0.0234 | 15.8973
20 | 1.2958 | 0.08579 | 0.0218 | 15.1043

## 53. Re 2M Mach 0.25 (1)
BIGFOIL.COM POLAR EXPORT
NACA65-220 a=0.2
NACA65-220 a=0.2 |  |  |  | Cl Max: | 1.425 | at alpha= | 13.5 | deg
JavaFoil+Calcfoil stall+Eppler ext transition |  |  |  | L/D Max: | 121.536 | at alpha= | 6.5 | deg
Re: | 2000000 |  |  | Cd Min: | 0.00582 | at alpha= | 2.5 | deg
Mach: | 0.25 |  |  | Cl=0 at alpha= | -1.1077 | deg
|  |  |  | @ Cl=0.1, Cd= | 0.00593
|  |  |  | @ Cl=0.4, Cd= | 0.0062614
|  |  |  | @ Cl=0.6, Cd= | 0.0064732
alpha (deg) | Cl | Cd | Cm | Cl/Cd
-19 | -0.8 | 0.16223 | 0.011 | -4.928
-18.5 | -0.853 | 0.15334 | 0.011 | -5.561
-18 | -0.901 | 0.14802 | 0.01 | -6.084
-17.5 | -0.945 | 0.13737 | 0.01 | -6.881
-17 | -0.972 | 0.12694 | 0.01 | -7.66
-16.5 | -0.992 | 0.11951 | 0.01 | -8.303
-16 | -1.014 | 0.10888 | 0.01 | -9.314
-15.5 | -1.055 | 0.0845 | 0.011 | -12.485
-15 | -1.166 | 0.03802 | 0.013 | -30.661
-14.5 | -1.177 | 0.03371 | 0.012 | -34.917
-14 | -1.184 | 0.02946 | 0.012 | -40.197
-13.5 | -1.18 | 0.02738 | 0.011 | -43.084
-13 | -1.171 | 0.02502 | 0.01 | -46.825
-12.5 | -1.156 | 0.02336 | 0.009 | -49.488
-12 | -1.136 | 0.02197 | 0.008 | -51.7
-11.5 | -1.111 | 0.02055 | 0.007 | -54.031
-11 | -1.081 | 0.01936 | 0.006 | -55.849
-10.5 | -1.047 | 0.01822 | 0.005 | -57.494
-10 | -1.01 | 0.01715 | 0.004 | -58.878
-9.5 | -0.969 | 0.01625 | 0.003 | -59.621
-9 | -0.925 | 0.01538 | 0.002 | -60.113
-8.5 | -0.878 | 0.01465 | 0.001 | -59.893
-8 | -0.828 | 0.01398 | 0 | -59.226
-7.5 | -0.776 | 0.01338 | -0.002 | -58.004
-7 | -0.722 | 0.01279 | -0.003 | -56.438
-6.5 | -0.666 | 0.01226 | -0.004 | -54.337
-6 | -0.609 | 0.01177 | -0.005 | -51.71
-5.5 | -0.55 | 0.01133 | -0.006 | -48.544
-5 | -0.49 | 0.01095 | -0.007 | -44.755
-4.5 | -0.429 | 0.01055 | -0.008 | -40.657
-4 | -0.373 | 0.00609 | -0.01 | -61.274
-3.5 | -0.309 | 0.00598 | -0.011 | -51.641
-3 | -0.245 | 0.00594 | -0.012 | -41.21
-2.5 | -0.18 | 0.00591 | -0.013 | -30.531
-2 | -0.116 | 0.00589 | -0.014 | -19.711
-1.5 | -0.051 | 0.0059 | -0.015 | -8.662
-1 | 0.014 | 0.00593 | -0.017 | 2.346
-0.5 | 0.079 | 0.00593 | -0.018 | 13.294
0 | 0.144 | 0.00593 | -0.019 | 24.277
0.5 | 0.209 | 0.00596 | -0.02 | 35.033
1 | 0.274 | 0.00604 | -0.021 | 45.357
1.5 | 0.339 | 0.00613 | -0.022 | 55.236
2 | 0.404 | 0.00627 | -0.024 | 64.418
2.5 | 0.467 | 0.00582 | -0.025 | 80.203
3 | 0.53 | 0.00631 | -0.026 | 84.13
3.5 | 0.591 | 0.00645 | -0.027 | 91.562
4 | 0.653 | 0.00661 | -0.028 | 98.842
4.5 | 0.716 | 0.00679 | -0.029 | 105.442
5 | 0.776 | 0.00696 | -0.03 | 111.609
5.5 | 0.836 | 0.00723 | -0.031 | 115.575
6 | 0.894 | 0.00751 | -0.032 | 119.073
6.5 | 0.951 | 0.00783 | -0.033 | 121.536
7 | 1.001 | 0.00978 | -0.034 | 102.364
7.5 | 1.044 | 0.01617 | -0.035 | 64.544
8 | 1.095 | 0.0171 | -0.036 | 64.042
8.5 | 1.145 | 0.01797 | -0.037 | 63.701
9 | 1.192 | 0.01899 | -0.038 | 62.775
9.5 | 1.236 | 0.01998 | -0.039 | 61.841
10 | 1.275 | 0.02109 | -0.04 | 60.461
10.5 | 1.311 | 0.0222 | -0.041 | 59.053
11 | 1.343 | 0.02349 | -0.042 | 57.165
11.5 | 1.37 | 0.02479 | -0.043 | 55.254
12 | 1.392 | 0.02628 | -0.044 | 52.957
12.5 | 1.409 | 0.02798 | -0.045 | 50.354
13 | 1.42 | 0.02968 | -0.045 | 47.841
13.5 | 1.425 | 0.03149 | -0.046 | 45.251
14 | 1.424 | 0.03354 | -0.047 | 42.451
14.5 | 1.416 | 0.036 | -0.048 | 39.348
15 | 1.403 | 0.03869 | -0.049 | 36.255
15.5 | 1.382 | 0.04164 | -0.049 | 33.184
16 | 1.35 | 0.04501 | -0.05 | 29.981
16.5 | 1.308 | 0.0491 | -0.051 | 26.643
17 | 1.257 | 0.05484 | -0.051 | 22.917
17.5 | 1.193 | 0.06455 | -0.051 | 18.485
18 | 1.062 | 0.1126 | -0.044 | 9.434
18.5 | 0.976 | 0.14385 | -0.038 | 6.782

## 54. Re 2M Mach 0.25 (2)
BIGFOIL.COM POLAR EXPORT
NACA65-220 a=0.2
NACA65-220 a=0.2 |  |  |  | Cl Max: | 1.2241 | at alpha= | 18 | deg
XFOIL ncrit=9 |  |  |  | L/D Max: | 121.694 | at alpha= | 5.5 | deg
Re: | 2000000 |  |  | Cd Min: | 0.1095 | at alpha= | -20 | deg
Mach: | 0.25 |  |  | Cl=0 at alpha= | -1.1 | deg
|  |  |  | @ Cl=0.1, Cd= | 0.0057578
|  |  |  | @ Cl=0.4, Cd= | 0.0058499
|  |  |  | @ Cl=0.6, Cd= | 0.0060357
alpha (deg) | Cl | Cd | Cm | Cl/Cd
-20 | -1.0013 | 0.1095 | -0.0431 | -9.1443
-19.5 | -1.0261 | 0.09734 | -0.0503 | -10.5414
-19 | -1.0515 | 0.0859 | -0.0563 | -12.241
-18 | -1.0659 | 0.07038 | -0.0621 | -15.1449
-17.5 | -1.0703 | 0.06083 | -0.0688 | -17.5949
-17 | -1.0778 | 0.05454 | -0.0693 | -19.7616
-16 | -1.058 | 0.04572 | -0.0691 | -23.1409
-15.5 | -1.0425 | 0.04206 | -0.0685 | -24.786
-14.5 | -1.001 | 0.03599 | -0.0668 | -27.8133
-14 | -0.983 | 0.03298 | -0.0653 | -29.8059
-13.5 | -0.9583 | 0.0306 | -0.0638 | -31.317
-13 | -0.9322 | 0.0284 | -0.0622 | -32.8239
-12.5 | -0.912 | 0.02595 | -0.06 | -35.1445
-12 | -0.8904 | 0.02376 | -0.0576 | -37.4747
-11.5 | -0.8627 | 0.02198 | -0.0554 | -39.2493
-11 | -0.8327 | 0.02042 | -0.0532 | -40.7786
-10.5 | -0.8014 | 0.01897 | -0.051 | -42.2457
-10 | -0.7681 | 0.01771 | -0.0488 | -43.371
-9.5 | -0.7352 | 0.01646 | -0.0464 | -44.6659
-9 | -0.7071 | 0.01512 | -0.0433 | -46.7659
-8.5 | -0.673 | 0.01407 | -0.0406 | -47.8323
-8 | -0.6369 | 0.01321 | -0.0381 | -48.2135
-7.5 | -0.602 | 0.01238 | -0.0351 | -48.6268
-7 | -0.568 | 0.01162 | -0.0318 | -48.8812
-6.5 | -0.5324 | 0.01109 | -0.0284 | -48.0072
-6 | -0.4981 | 0.01062 | -0.0245 | -46.9021
-5.5 | -0.4561 | 0.01005 | -0.0221 | -45.3831
-5 | -0.4166 | 0.00929 | -0.0194 | -44.8439
-4.5 | -0.3772 | 0.00833 | -0.0168 | -45.2821
-4 | -0.3441 | 0.00674 | -0.0135 | -51.0534
-3.5 | -0.2946 | 0.00596 | -0.0126 | -49.4295
-3 | -0.2349 | 0.00585 | -0.0133 | -40.1538
-2.5 | -0.1733 | 0.00578 | -0.0143 | -29.9827
-2 | -0.1116 | 0.00574 | -0.0153 | -19.4425
-1.5 | -0.0496 | 0.00574 | -0.0164 | -8.6411
-1 | 0.0124 | 0.00579 | -0.0176 | 2.1416
-0.5 | 0.0747 | 0.00577 | -0.0188 | 12.9463
0 | 0.1368 | 0.00574 | -0.02 | 23.8328
0.5 | 0.199 | 0.00576 | -0.0212 | 34.5486
1 | 0.2609 | 0.00582 | -0.0224 | 44.8282
1.5 | 0.3227 | 0.00584 | -0.0236 | 55.2568
2 | 0.3848 | 0.00583 | -0.0247 | 66.0034
2.5 | 0.4459 | 0.00591 | -0.0258 | 75.4484
3.5 | 0.5694 | 0.00598 | -0.0279 | 95.2174
4 | 0.6298 | 0.00609 | -0.0288 | 103.4154
4.5 | 0.6912 | 0.00615 | -0.0297 | 112.3902
5 | 0.7491 | 0.0063 | -0.0301 | 118.9048
5.5 | 0.8044 | 0.00661 | -0.03 | 121.6944
6 | 0.8457 | 0.00742 | -0.0275 | 113.9757
6.5 | 0.872 | 0.00855 | -0.0226 | 101.9883
7 | 0.8772 | 0.00964 | -0.0137 | 90.9959
7.5 | 0.8795 | 0.01119 | -0.0056 | 78.597
8 | 0.8782 | 0.01331 | 0.002 | 65.9805
8.5 | 0.8802 | 0.0157 | 0.0081 | 56.0637
9 | 0.8862 | 0.01814 | 0.0133 | 48.8534
9.5 | 0.8961 | 0.02061 | 0.0175 | 43.4789
10 | 0.9143 | 0.0228 | 0.0206 | 40.1009
10.5 | 0.9381 | 0.02479 | 0.023 | 37.8419
11 | 0.9648 | 0.02672 | 0.025 | 36.1078
11.5 | 0.9885 | 0.02891 | 0.0271 | 34.1923
12 | 1.0154 | 0.03099 | 0.0288 | 32.7654
12.5 | 1.0378 | 0.0334 | 0.0306 | 31.0719
13 | 1.056 | 0.03612 | 0.0327 | 29.2359
13.5 | 1.0838 | 0.03853 | 0.0334 | 28.1287
15 | 1.1558 | 0.04936 | 0.0316 | 23.4157
15.5 | 1.1746 | 0.05296 | 0.032 | 22.179
16 | 1.1898 | 0.05699 | 0.0323 | 20.8773
16.5 | 1.2008 | 0.0616 | 0.0323 | 19.4935
17 | 1.2111 | 0.06644 | 0.0319 | 18.2285
17.5 | 1.2219 | 0.07142 | 0.0313 | 17.1087
18 | 1.2241 | 0.07755 | 0.0302 | 15.7847
18.5 | 1.2099 | 0.0859 | 0.028 | 14.085
19 | 1.2134 | 0.09245 | 0.0259 | 13.1249
19.5 | 1.2139 | 0.09958 | 0.0233 | 12.1902
20 | 1.2124 | 0.10721 | 0.0201 | 11.3086

## 55. Re 2M Mach 0.50 (1)
BIGFOIL.COM POLAR EXPORT
NACA65-220 a=0.2
NACA65-220 a=0.2 |  |  |  | Cl Max: | 1.233 | at alpha= | 9 | deg
JavaFoil+Calcfoil stall+Eppler ext transition |  |  |  | L/D Max: | 109.545 | at alpha= | 6 | deg
Re: | 2000000 |  |  | Cd Min: | 0.00594 | at alpha= | -0.5 | deg
Mach: | 0.5 |  |  | Cl=0 at alpha= | -1.1096 | deg
|  |  |  | @ Cl=0.1, Cd= | 0.006005
|  |  |  | @ Cl=0.4, Cd= | 0.0066382
|  |  |  | @ Cl=0.6, Cd= | 0.0070433
alpha (deg) | Cl | Cd | Cm | Cl/Cd
-20 | -1.073 | 0.17834 | 0.016 | -6.014
-19.5 | -1.045 | 0.17119 | 0.015 | -6.106
-19 | -1.017 | 0.16964 | 0.014 | -5.995
-18.5 | -0.988 | 0.16332 | 0.013 | -6.048
-18 | -0.96 | 0.15827 | 0.013 | -6.064
-17.5 | -0.932 | 0.15352 | 0.012 | -6.071
-17 | -0.905 | 0.14924 | 0.011 | -6.064
-16.5 | -0.875 | 0.14478 | 0.01 | -6.041
-16 | -0.847 | 0.13822 | 0.01 | -6.125
-15.5 | -0.819 | 0.13299 | 0.009 | -6.155
-15 | -0.791 | 0.12992 | 0.008 | -6.088
-14.5 | -0.761 | 0.12473 | 0.007 | -6.101
-14 | -0.733 | 0.12101 | 0.007 | -6.059
-13.5 | -0.705 | 0.11366 | 0.006 | -6.205
-13 | -0.677 | 0.10937 | 0.006 | -6.194
-12.5 | -0.648 | 0.10671 | 0.005 | -6.075
-12 | -0.62 | 0.10242 | 0.004 | -6.053
-11.5 | -0.592 | 0.09928 | 0.004 | -5.962
-11 | -0.564 | 0.08816 | 0.003 | -6.398
-10.5 | -0.536 | 0.08888 | 0.003 | -6.03
-10 | -0.508 | 0.07065 | 0.002 | -7.186
-9.5 | -0.68 | 0.06117 | 0.002 | -11.117
-9 | -0.877 | 0.02087 | 0.002 | -42.041
-8.5 | -0.882 | 0.01915 | 0.001 | -46.025
-8 | -0.859 | 0.0176 | 0 | -48.817
-7.5 | -0.822 | 0.01651 | -0.002 | -49.796
-7 | -0.776 | 0.01555 | -0.003 | -49.883
-6.5 | -0.722 | 0.0147 | -0.004 | -49.14
-6 | -0.665 | 0.0139 | -0.005 | -47.811
-5.5 | -0.603 | 0.01322 | -0.007 | -45.635
-5 | -0.539 | 0.0126 | -0.008 | -42.74
-4.5 | -0.473 | 0.01204 | -0.009 | -39.245
-4 | -0.405 | 0.01151 | -0.01 | -35.215
-3.5 | -0.343 | 0.00604 | -0.012 | -56.855
-3 | -0.273 | 0.00648 | -0.013 | -42.211
-2.5 | -0.202 | 0.00642 | -0.015 | -31.412
-2 | -0.13 | 0.00637 | -0.016 | -20.362
-1.5 | -0.057 | 0.00635 | -0.017 | -8.993
-1 | 0.016 | 0.00641 | -0.018 | 2.428
-0.5 | 0.088 | 0.00594 | -0.02 | 14.836
0 | 0.16 | 0.00633 | -0.021 | 25.286
0.5 | 0.232 | 0.00643 | -0.022 | 36.057
1 | 0.303 | 0.00651 | -0.023 | 46.585
1.5 | 0.375 | 0.00661 | -0.025 | 56.694
2 | 0.446 | 0.00669 | -0.026 | 66.644
2.5 | 0.517 | 0.00683 | -0.027 | 75.613
3 | 0.587 | 0.007 | -0.028 | 83.93
3.5 | 0.653 | 0.00722 | -0.03 | 90.415
4 | 0.722 | 0.00747 | -0.031 | 96.628
4.5 | 0.79 | 0.00774 | -0.032 | 102.009
5 | 0.856 | 0.00807 | -0.033 | 106.027
5.5 | 0.919 | 0.0085 | -0.035 | 108.091
6 | 0.981 | 0.00896 | -0.036 | 109.545
6.5 | 1.023 | 0.01814 | -0.036 | 56.403
7 | 1.078 | 0.01936 | -0.037 | 55.699
7.5 | 1.128 | 0.02068 | -0.038 | 54.556
8 | 1.172 | 0.02206 | -0.04 | 53.14
8.5 | 1.208 | 0.02362 | -0.041 | 51.157
9 | 1.233 | 0.02533 | -0.042 | 48.656
9.5 | 1.232 | 0.02731 | -0.043 | 45.088
10 | 1.182 | 0.02983 | -0.044 | 39.617
10.5 | 0.659 | 0.07825 | -0.02 | 8.417
11 | 0.687 | 0.07615 | -0.022 | 9.026
11.5 | 0.714 | 0.09453 | -0.021 | 7.556
12 | 0.743 | 0.10036 | -0.023 | 7.403
12.5 | 0.771 | 0.10215 | -0.024 | 7.544
13 | 0.798 | 0.10717 | -0.024 | 7.449
13.5 | 0.827 | 0.11198 | -0.026 | 7.381
14 | 0.855 | 0.12186 | -0.027 | 7.016

## 56. Re 2M Mach 0.50 (2)
BIGFOIL.COM POLAR EXPORT
NACA65-220 a=0.2
NACA65-220 a=0.2 |  |  |  | Cl Max: | 0.9953 | at alpha= | 14 | deg
XFOIL ncrit=9 |  |  |  | L/D Max: | 120.312 | at alpha= | 5 | deg
Re: | 2000000 |  |  | Cd Min: | 0.18115 | at alpha= | 19 | deg
Mach: | 0.5 |  |  | Cl=0 at alpha= | -1.111 | deg
|  |  |  | @ Cl=0.1, Cd= | 0.0062016
|  |  |  | @ Cl=0.4, Cd= | 0.0063507
|  |  |  | @ Cl=0.6, Cd= | 0.0065481
alpha (deg) | Cl | Cd | Cm | Cl/Cd
-17 | -0.521 | 0.16931 | -0.0211 | -3.0772
-16.5 | -0.5259 | 0.15637 | -0.0283 | -3.3632
-16 | -0.5202 | 0.14649 | -0.0343 | -3.5511
-15.5 | -0.5302 | 0.13358 | -0.0419 | -3.9692
-15 | -0.586 | 0.11318 | -0.0543 | -5.1776
-14.5 | -0.6409 | 0.09419 | -0.0669 | -6.8043
-13.5 | -0.7084 | 0.06782 | -0.0831 | -10.4453
-13 | -0.7338 | 0.05788 | -0.0871 | -12.678
-12.5 | -0.7476 | 0.05007 | -0.0887 | -14.9311
-12 | -0.7537 | 0.04357 | -0.0885 | -17.2986
-11 | -0.7339 | 0.03453 | -0.0842 | -21.254
-10.5 | -0.7134 | 0.03124 | -0.0812 | -22.8361
-10 | -0.6889 | 0.02838 | -0.0781 | -24.2741
-9.5 | -0.6618 | 0.02584 | -0.0749 | -25.6115
-9 | -0.6369 | 0.02339 | -0.0714 | -27.2296
-8.5 | -0.6102 | 0.02114 | -0.0677 | -28.8647
-8 | -0.5775 | 0.01931 | -0.0643 | -29.9068
-7.5 | -0.5424 | 0.01769 | -0.061 | -30.6614
-7 | -0.5079 | 0.01609 | -0.0575 | -31.5662
-6.5 | -0.4708 | 0.01472 | -0.0542 | -31.9837
-6 | -0.4315 | 0.01355 | -0.0509 | -31.845
-5.5 | -0.3933 | 0.01241 | -0.0474 | -31.6922
-5 | -0.3655 | 0.01113 | -0.0423 | -32.8392
-4.5 | -0.3596 | 0.00985 | -0.033 | -36.5076
-4 | -0.3441 | 0.00866 | -0.0247 | -39.7344
-3.5 | -0.3321 | 0.00652 | -0.0165 | -50.9356
-3 | -0.2669 | 0.00624 | -0.0163 | -42.7724
-2.5 | -0.1977 | 0.00619 | -0.0168 | -31.9386
-2 | -0.1271 | 0.0062 | -0.0177 | -20.5
-1.5 | -0.055 | 0.00622 | -0.0189 | -8.8424
-1 | 0.0157 | 0.00617 | -0.0201 | 2.5446
-0.5 | 0.0863 | 0.00619 | -0.0212 | 13.9418
0 | 0.1569 | 0.00625 | -0.0224 | 25.104
0.5 | 0.2286 | 0.00628 | -0.0238 | 36.4013
1 | 0.2991 | 0.00627 | -0.0249 | 47.7033
1.5 | 0.3692 | 0.00632 | -0.026 | 58.4177
2 | 0.4394 | 0.00639 | -0.027 | 68.7637
3 | 0.5787 | 0.00653 | -0.0285 | 88.6217
3.5 | 0.6494 | 0.00659 | -0.0293 | 98.5432
4 | 0.7187 | 0.00671 | -0.0296 | 107.1088
4.5 | 0.7867 | 0.00681 | -0.0296 | 115.5213
5 | 0.8482 | 0.00705 | -0.0283 | 120.3121
5.5 | 0.8955 | 0.0076 | -0.0245 | 117.8289
6 | 0.8869 | 0.00893 | -0.0119 | 99.3169
6.5 | 0.8727 | 0.01134 | -0.0008 | 76.9577
7 | 0.86 | 0.01435 | 0.0085 | 59.9303
7.5 | 0.849 | 0.01772 | 0.0164 | 47.912
8 | 0.8336 | 0.02158 | 0.0238 | 38.6284
8.5 | 0.8262 | 0.02547 | 0.0295 | 32.4382
9 | 0.8246 | 0.0294 | 0.0342 | 28.0476
9.5 | 0.8401 | 0.03271 | 0.0373 | 25.6833
10 | 0.8651 | 0.03563 | 0.0397 | 24.2801
10.5 | 0.8926 | 0.03857 | 0.0418 | 23.1423
11.5 | 0.9389 | 0.04556 | 0.0455 | 20.608
12 | 0.9604 | 0.04943 | 0.047 | 19.4295
12.5 | 0.9733 | 0.05419 | 0.0483 | 17.9609
13 | 0.9847 | 0.05932 | 0.0491 | 16.5998
13.5 | 0.9919 | 0.0651 | 0.0494 | 15.2366
14 | 0.9953 | 0.0714 | 0.0493 | 13.9398
14.5 | 0.9951 | 0.07809 | 0.049 | 12.743
16 | 0.9857 | 0.10509 | 0.0368 | 9.3796
16.5 | 0.9694 | 0.11582 | 0.0316 | 8.3699
17 | 0.9487 | 0.12771 | 0.0249 | 7.4285
17.5 | 0.9263 | 0.14045 | 0.0171 | 6.5952
18 | 0.9068 | 0.15335 | 0.0088 | 5.9133
18.5 | 0.8848 | 0.16735 | -0.0005 | 5.2871
19 | 0.8672 | 0.18115 | -0.0096 | 4.7872

## 57. Re 3M Mach 0.00 (1)
BIGFOIL.COM POLAR EXPORT
NACA65-220 a=0.2
NACA65-220 a=0.2 |  |  |  | Cl Max: | 1.523 | at alpha= | 15.5 | deg
JavaFoil+Calcfoil stall+Eppler ext transition |  |  |  | L/D Max: | 124.139 | at alpha= | 5.5 | deg
Re: | 3000000 |  |  | Cd Min: | 0.00538 | at alpha= | -1.5 | deg
Mach: | 0 |  |  | Cl=0 at alpha= | -1.1048 | deg
|  |  |  | @ Cl=0.1, Cd= | 0.005419
|  |  |  | @ Cl=0.4, Cd= | 0.0056457
|  |  |  | @ Cl=0.6, Cd= | 0.0060682
alpha (deg) | Cl | Cd | Cm | Cl/Cd
-20 | -1.145 | 0.10796 | 0.018 | -10.604
-19.5 | -1.218 | 0.07045 | 0.019 | -17.285
-19 | -1.264 | 0.05318 | 0.019 | -23.762
-18.5 | -1.288 | 0.04721 | 0.019 | -27.285
-18 | -1.308 | 0.04251 | 0.018 | -30.767
-17.5 | -1.325 | 0.03812 | 0.017 | -34.757
-17 | -1.324 | 0.0359 | 0.016 | -36.869
-16.5 | -1.324 | 0.03225 | 0.016 | -41.05
-16 | -1.318 | 0.02994 | 0.015 | -44.025
-15.5 | -1.31 | 0.02765 | 0.014 | -47.377
-15 | -1.296 | 0.02636 | 0.013 | -49.186
-14.5 | -1.281 | 0.02469 | 0.012 | -51.884
-14 | -1.263 | 0.02298 | 0.011 | -54.949
-13.5 | -1.241 | 0.02165 | 0.01 | -57.309
-13 | -1.216 | 0.02042 | 0.01 | -59.549
-12.5 | -1.188 | 0.01922 | 0.009 | -61.795
-12 | -1.157 | 0.01809 | 0.008 | -63.946
-11.5 | -1.122 | 0.01714 | 0.007 | -65.487
-11 | -1.086 | 0.01627 | 0.006 | -66.701
-10.5 | -1.046 | 0.0154 | 0.005 | -67.893
-10 | -1.004 | 0.01468 | 0.004 | -68.385
-9.5 | -0.959 | 0.01396 | 0.003 | -68.7
-9 | -0.912 | 0.01334 | 0.002 | -68.406
-8.5 | -0.863 | 0.01277 | 0.001 | -67.586
-8 | -0.813 | 0.01224 | 0 | -66.403
-7.5 | -0.76 | 0.01177 | -0.001 | -64.592
-7 | -0.706 | 0.01129 | -0.003 | -62.564
-6.5 | -0.651 | 0.01087 | -0.004 | -59.904
-6 | -0.594 | 0.01048 | -0.005 | -56.726
-5.5 | -0.537 | 0.01014 | -0.006 | -52.937
-5 | -0.478 | 0.00979 | -0.007 | -48.805
-4.5 | -0.418 | 0.00948 | -0.008 | -44.101
-4 | -0.361 | 0.00553 | -0.009 | -65.368
-3.5 | -0.299 | 0.00549 | -0.01 | -54.553
-3 | -0.237 | 0.00544 | -0.011 | -43.578
-2.5 | -0.175 | 0.00546 | -0.013 | -32.019
-2 | -0.112 | 0.00541 | -0.014 | -20.765
-1.5 | -0.049 | 0.00538 | -0.015 | -9.194
-1 | 0.013 | 0.0054 | -0.016 | 2.492
-0.5 | 0.076 | 0.0054 | -0.017 | 14.145
0 | 0.139 | 0.00545 | -0.018 | 25.553
0.5 | 0.202 | 0.0055 | -0.019 | 36.771
1 | 0.265 | 0.00551 | -0.021 | 48.094
1.5 | 0.328 | 0.00559 | -0.022 | 58.706
2 | 0.391 | 0.00563 | -0.023 | 69.445
2.5 | 0.454 | 0.00574 | -0.024 | 79.075
3 | 0.517 | 0.00588 | -0.025 | 87.918
3.5 | 0.577 | 0.00602 | -0.026 | 95.738
4 | 0.639 | 0.00615 | -0.027 | 103.931
4.5 | 0.697 | 0.00617 | -0.028 | 112.892
5 | 0.756 | 0.00637 | -0.029 | 118.593
5.5 | 0.814 | 0.00656 | -0.03 | 124.139
6 | 0.868 | 0.00763 | -0.031 | 113.771
6.5 | 0.922 | 0.00842 | -0.032 | 109.517
7 | 0.975 | 0.00943 | -0.033 | 103.424
7.5 | 1.02 | 0.01409 | -0.034 | 72.369
8 | 1.072 | 0.01491 | -0.035 | 71.869
8.5 | 1.122 | 0.01557 | -0.036 | 72.038
9 | 1.17 | 0.01635 | -0.037 | 71.565
9.5 | 1.216 | 0.01713 | -0.038 | 70.987
10 | 1.259 | 0.01799 | -0.039 | 69.956
10.5 | 1.299 | 0.01896 | -0.04 | 68.495
11 | 1.336 | 0.01995 | -0.041 | 66.995
11.5 | 1.371 | 0.02094 | -0.042 | 65.457
12 | 1.402 | 0.02207 | -0.043 | 63.522
12.5 | 1.43 | 0.02328 | -0.043 | 61.424
13 | 1.454 | 0.02452 | -0.044 | 59.32
13.5 | 1.475 | 0.02584 | -0.045 | 57.105
14 | 1.493 | 0.02729 | -0.046 | 54.703
14.5 | 1.506 | 0.02894 | -0.047 | 52.044
15 | 1.516 | 0.03075 | -0.048 | 49.303
15.5 | 1.523 | 0.03232 | -0.049 | 47.121
16 | 1.521 | 0.03473 | -0.049 | 43.806
16.5 | 1.516 | 0.03684 | -0.05 | 41.158
17 | 1.508 | 0.03904 | -0.051 | 38.617
17.5 | 1.495 | 0.04198 | -0.052 | 35.603
18 | 1.478 | 0.04504 | -0.052 | 32.824
18.5 | 1.459 | 0.04791 | -0.053 | 30.46
19 | 1.437 | 0.05168 | -0.054 | 27.802
19.5 | 1.413 | 0.05494 | -0.054 | 25.718
20 | 1.385 | 0.05949 | -0.055 | 23.291

## 58. Re 3M Mach 0.00 (2)
BIGFOIL.COM POLAR EXPORT
NACA65-220 a=0.2
NACA65-220 a=0.2 |  |  |  | Cl Max: | 1.3933 | at alpha= | 20 | deg
XFOIL ncrit=9 |  |  |  | L/D Max: | 126.073 | at alpha= | 5 | deg
Re: | 3000000 |  |  | Cd Min: | 0.07161 | at alpha= | 20 | deg
Mach: | 0 |  |  | Cl=0 at alpha= | -1.1002 | deg
|  |  |  | @ Cl=0.1, Cd= | 0.0050079
|  |  |  | @ Cl=0.4, Cd= | 0.0051192
|  |  |  | @ Cl=0.6, Cd= | 0.0052947
alpha (deg) | Cl | Cd | Cm | Cl/Cd
-20 | -1.332 | 0.05447 | -0.0553 | -24.4538
-19.5 | -1.3119 | 0.05125 | -0.0559 | -25.598
-19 | -1.3006 | 0.04725 | -0.0562 | -27.5259
-18 | -1.2457 | 0.0409 | -0.0599 | -30.4572
-17.5 | -1.2301 | 0.03809 | -0.0588 | -32.2946
-17 | -1.21 | 0.03557 | -0.0579 | -34.0174
-16.5 | -1.1866 | 0.0333 | -0.0572 | -35.6336
-16 | -1.1615 | 0.03121 | -0.0563 | -37.2156
-15.5 | -1.1416 | 0.02885 | -0.055 | -39.5702
-14.5 | -1.0991 | 0.02459 | -0.0517 | -44.697
-14 | -1.0725 | 0.02293 | -0.0501 | -46.7728
-13.5 | -1.0438 | 0.02147 | -0.0485 | -48.6167
-13 | -1.0135 | 0.02012 | -0.0469 | -50.3728
-12.5 | -0.9812 | 0.01892 | -0.0454 | -51.8605
-12 | -0.9498 | 0.01774 | -0.0435 | -53.54
-11.5 | -0.9165 | 0.01667 | -0.0418 | -54.979
-11 | -0.8873 | 0.01549 | -0.0394 | -57.2821
-10.5 | -0.8568 | 0.0144 | -0.0369 | -59.5
-10 | -0.8231 | 0.01355 | -0.0347 | -60.7454
-9.5 | -0.788 | 0.0128 | -0.0324 | -61.5625
-9 | -0.7519 | 0.01215 | -0.0301 | -61.8848
-8.5 | -0.717 | 0.01155 | -0.0274 | -62.0779
-8 | -0.6861 | 0.01092 | -0.0237 | -62.8297
-7.5 | -0.6508 | 0.01056 | -0.0205 | -61.6288
-7 | -0.6048 | 0.01022 | -0.0193 | -59.1781
-6.5 | -0.5585 | 0.00981 | -0.0182 | -56.9317
-6 | -0.5096 | 0.00947 | -0.0175 | -53.812
-5.5 | -0.4609 | 0.00905 | -0.0168 | -50.9282
-5 | -0.4138 | 0.00847 | -0.0158 | -48.8548
-4.5 | -0.3671 | 0.00781 | -0.0149 | -47.0038
-4 | -0.3218 | 0.00699 | -0.0138 | -46.0372
-3.5 | -0.2796 | 0.00571 | -0.0123 | -48.9667
-3 | -0.2256 | 0.00523 | -0.0126 | -43.1358
-2.5 | -0.1673 | 0.0051 | -0.0135 | -32.8039
-2 | -0.1081 | 0.00507 | -0.0146 | -21.3215
-1.5 | -0.0479 | 0.00503 | -0.0158 | -9.5229
-1 | 0.012 | 0.00498 | -0.017 | 2.4096
-0.5 | 0.0722 | 0.00498 | -0.0182 | 14.498
0 | 0.1321 | 0.00504 | -0.0195 | 26.2103
1 | 0.2527 | 0.00503 | -0.022 | 50.2386
1.5 | 0.3123 | 0.00507 | -0.0232 | 61.5976
2 | 0.3723 | 0.00511 | -0.0244 | 72.8571
2.5 | 0.4324 | 0.00513 | -0.0257 | 84.2885
3 | 0.4914 | 0.00518 | -0.0268 | 94.8649
3.5 | 0.5511 | 0.00522 | -0.028 | 105.5747
4 | 0.61 | 0.00531 | -0.029 | 114.8776
4.5 | 0.6675 | 0.00544 | -0.0299 | 122.7022
5 | 0.7224 | 0.00573 | -0.0303 | 126.0733
5.5 | 0.7694 | 0.00641 | -0.0295 | 120.0312
6 | 0.8073 | 0.0074 | -0.0271 | 109.0946
7 | 0.8718 | 0.00915 | -0.0202 | 95.2787
7.5 | 0.875 | 0.01022 | -0.0116 | 85.6164
8 | 0.8836 | 0.0116 | -0.0049 | 76.1724
9 | 0.9131 | 0.01473 | 0.0047 | 61.9891
9.5 | 0.9319 | 0.01639 | 0.0084 | 56.8578
10 | 0.9574 | 0.01785 | 0.011 | 53.6359
10.5 | 0.9846 | 0.01927 | 0.0132 | 51.095
11 | 1.011 | 0.02079 | 0.0154 | 48.6291
11.5 | 1.0381 | 0.02233 | 0.0173 | 46.489
12 | 1.0635 | 0.02406 | 0.0192 | 44.202
12.5 | 1.0898 | 0.0258 | 0.0209 | 42.2403
13 | 1.1165 | 0.02754 | 0.0224 | 40.541
13.5 | 1.1394 | 0.02954 | 0.0241 | 38.5714
15 | 1.235 | 0.03649 | 0.022 | 33.8449
15.5 | 1.2571 | 0.03907 | 0.0228 | 32.1756
16 | 1.2773 | 0.04188 | 0.0234 | 30.499
16.5 | 1.2934 | 0.04511 | 0.0241 | 28.6721
17 | 1.3091 | 0.04844 | 0.0247 | 27.0252
17.5 | 1.3284 | 0.05157 | 0.0248 | 25.7592
18 | 1.3424 | 0.05525 | 0.0249 | 24.2968
18.5 | 1.3584 | 0.05884 | 0.0248 | 23.0863
19 | 1.372 | 0.06279 | 0.0245 | 21.8506
19.5 | 1.3844 | 0.06692 | 0.024 | 20.6874
20 | 1.3933 | 0.07161 | 0.0232 | 19.4568

## 59. Re 3M Mach 0.10 (1)
BIGFOIL.COM POLAR EXPORT
NACA65-220 a=0.2
NACA65-220 a=0.2 |  |  |  | Cl Max: | 1.508 | at alpha= | 15.5 | deg
JavaFoil+Calcfoil stall+Eppler ext transition |  |  |  | L/D Max: | 123.597 | at alpha= | 5.5 | deg
Re: | 3000000 |  |  | Cd Min: | 0.00538 | at alpha= | -1 | deg
Mach: | 0.1 |  |  | Cl=0 at alpha= | -1.1094 | deg
|  |  |  | @ Cl=0.1, Cd= | 0.0054136
|  |  |  | @ Cl=0.4, Cd= | 0.0056856
|  |  |  | @ Cl=0.6, Cd= | 0.0059142
alpha (deg) | Cl | Cd | Cm | Cl/Cd
-20 | -1.075 | 0.13168 | 0.016 | -8.165
-19.5 | -1.112 | 0.1142 | 0.016 | -9.74
-19 | -1.211 | 0.0621 | 0.019 | -19.502
-18.5 | -1.247 | 0.05173 | 0.018 | -24.107
-18 | -1.274 | 0.04552 | 0.018 | -27.981
-17.5 | -1.295 | 0.0408 | 0.017 | -31.739
-17 | -1.3 | 0.03732 | 0.016 | -34.827
-16.5 | -1.303 | 0.03358 | 0.016 | -38.791
-16 | -1.301 | 0.03085 | 0.015 | -42.167
-15.5 | -1.294 | 0.02911 | 0.014 | -44.449
-15 | -1.285 | 0.027 | 0.013 | -47.571
-14.5 | -1.272 | 0.02526 | 0.012 | -50.339
-14 | -1.255 | 0.02367 | 0.011 | -53.02
-13.5 | -1.235 | 0.02206 | 0.011 | -55.993
-13 | -1.212 | 0.02075 | 0.01 | -58.409
-12.5 | -1.185 | 0.01951 | 0.009 | -60.758
-12 | -1.156 | 0.01837 | 0.008 | -62.918
-11.5 | -1.122 | 0.01736 | 0.007 | -64.639
-11 | -1.086 | 0.01647 | 0.006 | -65.953
-10.5 | -1.047 | 0.01559 | 0.005 | -67.168
-10 | -1.006 | 0.01485 | 0.004 | -67.716
-9.5 | -0.961 | 0.01414 | 0.003 | -67.967
-9 | -0.915 | 0.01346 | 0.002 | -67.971
-8.5 | -0.866 | 0.01288 | 0.001 | -67.231
-8 | -0.815 | 0.01233 | 0 | -66.112
-7.5 | -0.763 | 0.01186 | -0.001 | -64.361
-7 | -0.709 | 0.01136 | -0.003 | -62.435
-6.5 | -0.654 | 0.01092 | -0.004 | -59.844
-6 | -0.597 | 0.01053 | -0.005 | -56.705
-5.5 | -0.539 | 0.01018 | -0.006 | -52.946
-5 | -0.48 | 0.00982 | -0.007 | -48.845
-4.5 | -0.42 | 0.00952 | -0.008 | -44.113
-4 | -0.363 | 0.00556 | -0.009 | -65.274
-3.5 | -0.301 | 0.0055 | -0.01 | -54.694
-3 | -0.238 | 0.0055 | -0.012 | -43.369
-2.5 | -0.176 | 0.00543 | -0.013 | -32.375
-2 | -0.113 | 0.00542 | -0.014 | -20.831
-1.5 | -0.05 | 0.00541 | -0.015 | -9.194
-1 | 0.014 | 0.00538 | -0.016 | 2.515
-0.5 | 0.077 | 0.00541 | -0.017 | 14.184
0 | 0.14 | 0.00542 | -0.018 | 25.829
0.5 | 0.203 | 0.00551 | -0.019 | 36.908
1 | 0.267 | 0.00556 | -0.021 | 47.958
1.5 | 0.33 | 0.00559 | -0.022 | 58.951
2 | 0.393 | 0.00568 | -0.023 | 69.191
2.5 | 0.456 | 0.00573 | -0.024 | 79.662
3 | 0.519 | 0.00591 | -0.025 | 87.859
3.5 | 0.58 | 0.00606 | -0.026 | 95.637
4 | 0.639 | 0.00563 | -0.027 | 113.529
4.5 | 0.7 | 0.00618 | -0.028 | 113.223
5 | 0.759 | 0.00638 | -0.029 | 119.073
5.5 | 0.818 | 0.00662 | -0.031 | 123.597
6 | 0.872 | 0.00769 | -0.031 | 113.371
6.5 | 0.926 | 0.00852 | -0.032 | 108.767
7 | 0.979 | 0.00953 | -0.033 | 102.789
7.5 | 1.024 | 0.01424 | -0.034 | 71.909
8 | 1.076 | 0.01493 | -0.035 | 72.045
8.5 | 1.126 | 0.01578 | -0.036 | 71.372
9 | 1.174 | 0.01652 | -0.037 | 71.099
9.5 | 1.22 | 0.01739 | -0.038 | 70.139
10 | 1.262 | 0.0182 | -0.039 | 69.369
10.5 | 1.302 | 0.01919 | -0.04 | 67.827
11 | 1.339 | 0.02022 | -0.041 | 66.205
11.5 | 1.372 | 0.02123 | -0.042 | 64.65
12 | 1.402 | 0.02238 | -0.043 | 62.669
12.5 | 1.429 | 0.02362 | -0.044 | 60.495
13 | 1.452 | 0.02492 | -0.045 | 58.258
13.5 | 1.471 | 0.02628 | -0.045 | 55.977
14 | 1.486 | 0.02786 | -0.046 | 53.359
14.5 | 1.498 | 0.02949 | -0.047 | 50.79
15 | 1.505 | 0.03135 | -0.048 | 47.993
15.5 | 1.508 | 0.03329 | -0.049 | 45.308
16 | 1.504 | 0.03555 | -0.05 | 42.313
16.5 | 1.495 | 0.03771 | -0.05 | 39.655
17 | 1.482 | 0.04038 | -0.051 | 36.71
17.5 | 1.465 | 0.04313 | -0.052 | 33.972
18 | 1.445 | 0.04637 | -0.052 | 31.154
18.5 | 1.421 | 0.0495 | -0.053 | 28.712
19 | 1.394 | 0.05369 | -0.054 | 25.957
19.5 | 1.365 | 0.05724 | -0.054 | 23.845
20 | 1.332 | 0.06229 | -0.055 | 21.39

## 60. Re 3M Mach 0.10 (2)
BIGFOIL.COM POLAR EXPORT
NACA65-220 a=0.2
NACA65-220 a=0.2 |  |  |  | Cl Max: | 1.3811 | at alpha= | 20 | deg
XFOIL ncrit=9 |  |  |  | L/D Max: | 126.417 | at alpha= | 5 | deg
Re: | 3000000 |  |  | Cd Min: | 0.07488 | at alpha= | 20 | deg
Mach: | 0.1 |  |  | Cl=0 at alpha= | -1.101 | deg
|  |  |  | @ Cl=0.1, Cd= | 0.0050227
|  |  |  | @ Cl=0.4, Cd= | 0.0051325
|  |  |  | @ Cl=0.6, Cd= | 0.005319
alpha (deg) | Cl | Cd | Cm | Cl/Cd
-20 | -1.3181 | 0.0577 | -0.0567 | -22.844
-19.5 | -1.299 | 0.05416 | -0.0575 | -23.9845
-18 | -1.2378 | 0.04289 | -0.0617 | -28.8599
-17.5 | -1.2238 | 0.0398 | -0.0606 | -30.7487
-17 | -1.2053 | 0.037 | -0.0599 | -32.5757
-16.5 | -1.1834 | 0.03452 | -0.0591 | -34.2816
-16 | -1.1585 | 0.03231 | -0.0582 | -35.8558
-15.5 | -1.1329 | 0.03023 | -0.0572 | -37.476
-15 | -1.1183 | 0.02752 | -0.0553 | -40.6359
-14.5 | -1.096 | 0.02543 | -0.0536 | -43.0987
-14 | -1.0698 | 0.02365 | -0.052 | -45.2347
-13.5 | -1.0412 | 0.02212 | -0.0504 | -47.0705
-13 | -1.0112 | 0.0207 | -0.0487 | -48.8502
-12.5 | -0.9791 | 0.01943 | -0.0471 | -50.3911
-12 | -0.948 | 0.01818 | -0.0452 | -52.1452
-11.5 | -0.915 | 0.01705 | -0.0434 | -53.6657
-11 | -0.8838 | 0.01591 | -0.0412 | -55.55
-10.5 | -0.8547 | 0.01472 | -0.0385 | -58.0639
-10 | -0.8214 | 0.0138 | -0.0362 | -59.5217
-9.5 | -0.786 | 0.01301 | -0.034 | -60.4151
-9 | -0.75 | 0.01233 | -0.0316 | -60.8273
-8.5 | -0.7137 | 0.01172 | -0.0291 | -60.8959
-8 | -0.6827 | 0.01103 | -0.0255 | -61.8948
-7.5 | -0.6501 | 0.01063 | -0.0217 | -61.1571
-7 | -0.6055 | 0.01027 | -0.0201 | -58.9581
-6.5 | -0.5595 | 0.00986 | -0.0189 | -56.7444
-6 | -0.5106 | 0.00953 | -0.0181 | -53.5782
-5.5 | -0.4617 | 0.00911 | -0.0173 | -50.6806
-5 | -0.4146 | 0.00854 | -0.0163 | -48.548
-4.5 | -0.3683 | 0.00786 | -0.0152 | -46.8575
-4 | -0.3226 | 0.00705 | -0.0141 | -45.7589
-3.5 | -0.2809 | 0.00575 | -0.0125 | -48.8522
-3 | -0.2269 | 0.00524 | -0.0127 | -43.3015
-2.5 | -0.1683 | 0.00511 | -0.0136 | -32.9354
-2 | -0.1087 | 0.00508 | -0.0147 | -21.3976
-1.5 | -0.0482 | 0.00504 | -0.0159 | -9.5635
-1 | 0.0122 | 0.005 | -0.0171 | 2.44
-0.5 | 0.0727 | 0.005 | -0.0183 | 14.54
0 | 0.1329 | 0.00505 | -0.0196 | 26.3168
0.5 | 0.1939 | 0.00507 | -0.0209 | 38.2446
1 | 0.2544 | 0.00504 | -0.0221 | 50.4762
1.5 | 0.3142 | 0.00509 | -0.0233 | 61.7289
2 | 0.3747 | 0.00512 | -0.0246 | 73.1836
2.5 | 0.4352 | 0.00515 | -0.0258 | 84.5049
3 | 0.4945 | 0.00521 | -0.0269 | 94.9136
3.5 | 0.5547 | 0.00523 | -0.0281 | 106.0612
4.5 | 0.6718 | 0.00546 | -0.03 | 123.0403
5 | 0.7269 | 0.00575 | -0.0304 | 126.4174
5.5 | 0.7737 | 0.00646 | -0.0294 | 119.7678
6 | 0.8109 | 0.00746 | -0.0268 | 108.6997
6.5 | 0.8471 | 0.00832 | -0.024 | 101.8149
7 | 0.8719 | 0.00922 | -0.0191 | 94.5662
7.5 | 0.8733 | 0.01037 | -0.0102 | 84.2141
8 | 0.8818 | 0.01182 | -0.0036 | 74.6024
9 | 0.9096 | 0.01514 | 0.0061 | 60.0793
9.5 | 0.9296 | 0.0168 | 0.0096 | 55.3333
10 | 0.9549 | 0.01831 | 0.0122 | 52.1518
10.5 | 0.9822 | 0.01977 | 0.0145 | 49.6813
11 | 1.0092 | 0.02131 | 0.0166 | 47.358
11.5 | 1.0361 | 0.02292 | 0.0185 | 45.2051
12 | 1.0612 | 0.02473 | 0.0205 | 42.9114
12.5 | 1.0879 | 0.0265 | 0.0221 | 41.0528
13 | 1.1137 | 0.02838 | 0.0236 | 39.2424
13.5 | 1.1364 | 0.03047 | 0.0254 | 37.2957
14 | 1.1541 | 0.03271 | 0.0277 | 35.2828
15.5 | 1.2543 | 0.0403 | 0.024 | 31.1241
16 | 1.2742 | 0.04321 | 0.0248 | 29.4885
16.5 | 1.2874 | 0.04677 | 0.0255 | 27.5262
17 | 1.3044 | 0.05012 | 0.0259 | 26.0255
17.5 | 1.3233 | 0.05337 | 0.0261 | 24.7948
18 | 1.3376 | 0.05712 | 0.0262 | 23.4174
18.5 | 1.3531 | 0.06088 | 0.026 | 22.2257
19 | 1.3644 | 0.06519 | 0.0256 | 20.9296
19.5 | 1.3746 | 0.06974 | 0.0249 | 19.7104
20 | 1.3811 | 0.07488 | 0.024 | 18.4442

## 61. Re 3M Mach 0.25 (1)
BIGFOIL.COM POLAR EXPORT
NACA65-220 a=0.2
NACA65-220 a=0.2 |  |  |  | Cl Max: | 1.429 | at alpha= | 13.5 | deg
JavaFoil+Calcfoil stall+Eppler ext transition |  |  |  | L/D Max: | 122.5 | at alpha= | 5.5 | deg
Re: | 3000000 |  |  | Cd Min: | 0.00545 | at alpha= | -1.5 | deg
Mach: | 0.25 |  |  | Cl=0 at alpha= | -1.1077 | deg
|  |  |  | @ Cl=0.1, Cd= | 0.0055232
|  |  |  | @ Cl=0.4, Cd= | 0.0057669
|  |  |  | @ Cl=0.6, Cd= | 0.0060603
alpha (deg) | Cl | Cd | Cm | Cl/Cd
-19 | -0.802 | 0.1571 | 0.012 | -5.105
-18.5 | -0.856 | 0.14645 | 0.011 | -5.848
-18 | -0.905 | 0.14003 | 0.011 | -6.46
-17.5 | -0.954 | 0.12704 | 0.011 | -7.507
-17 | -0.988 | 0.11185 | 0.012 | -8.838
-16.5 | -1.027 | 0.09303 | 0.013 | -11.041
-16 | -1.128 | 0.04782 | 0.015 | -23.58
-15.5 | -1.166 | 0.03612 | 0.014 | -32.276
-15 | -1.181 | 0.03214 | 0.013 | -36.736
-14.5 | -1.188 | 0.02947 | 0.013 | -40.306
-14 | -1.191 | 0.02665 | 0.012 | -44.674
-13.5 | -1.185 | 0.02488 | 0.011 | -47.639
-13 | -1.176 | 0.02291 | 0.01 | -51.321
-12.5 | -1.16 | 0.02142 | 0.009 | -54.156
-12 | -1.139 | 0.02017 | 0.008 | -56.478
-11.5 | -1.114 | 0.01891 | 0.007 | -58.913
-11 | -1.084 | 0.01786 | 0.006 | -60.727
-10.5 | -1.051 | 0.01679 | 0.005 | -62.587
-10 | -1.013 | 0.01581 | 0.004 | -64.073
-9.5 | -0.972 | 0.015 | 0.003 | -64.802
-9 | -0.928 | 0.01422 | 0.002 | -65.223
-8.5 | -0.88 | 0.01353 | 0.001 | -65.042
-8 | -0.83 | 0.01292 | 0 | -64.272
-7.5 | -0.778 | 0.0124 | -0.002 | -62.764
-7 | -0.724 | 0.01186 | -0.003 | -61.046
-6.5 | -0.668 | 0.01137 | -0.004 | -58.745
-6 | -0.61 | 0.01092 | -0.005 | -55.896
-5.5 | -0.552 | 0.01052 | -0.006 | -52.418
-5 | -0.491 | 0.01013 | -0.007 | -48.48
-4.5 | -0.43 | 0.00977 | -0.008 | -44.01
-4 | -0.373 | 0.00563 | -0.01 | -66.227
-3.5 | -0.309 | 0.00559 | -0.011 | -55.269
-3 | -0.245 | 0.00551 | -0.012 | -44.444
-2.5 | -0.18 | 0.00553 | -0.013 | -32.624
-2 | -0.116 | 0.0055 | -0.014 | -21.086
-1.5 | -0.051 | 0.00545 | -0.015 | -9.374
-1 | 0.014 | 0.00545 | -0.017 | 2.553
-0.5 | 0.079 | 0.00552 | -0.018 | 14.298
0 | 0.144 | 0.00553 | -0.019 | 26.035
0.5 | 0.209 | 0.00558 | -0.02 | 37.466
1 | 0.274 | 0.00564 | -0.021 | 48.537
1.5 | 0.339 | 0.00572 | -0.022 | 59.207
2 | 0.404 | 0.00577 | -0.024 | 69.987
2.5 | 0.469 | 0.0059 | -0.025 | 79.409
3 | 0.534 | 0.00601 | -0.026 | 88.796
3.5 | 0.592 | 0.00604 | -0.027 | 98.002
4 | 0.655 | 0.0062 | -0.028 | 105.685
4.5 | 0.717 | 0.00637 | -0.029 | 112.555
5 | 0.778 | 0.00657 | -0.03 | 118.36
5.5 | 0.837 | 0.00684 | -0.031 | 122.5
6 | 0.892 | 0.00816 | -0.032 | 109.304
6.5 | 0.947 | 0.00897 | -0.033 | 105.587
7 | 1.001 | 0.0102 | -0.034 | 98.103
7.5 | 1.046 | 0.015 | -0.035 | 69.755
8 | 1.098 | 0.01587 | -0.036 | 69.17
8.5 | 1.148 | 0.01668 | -0.037 | 68.804
9 | 1.195 | 0.01763 | -0.038 | 67.79
9.5 | 1.239 | 0.01854 | -0.039 | 66.813
10 | 1.279 | 0.01956 | -0.04 | 65.361
10.5 | 1.315 | 0.02058 | -0.041 | 63.886
11 | 1.346 | 0.02176 | -0.042 | 61.874
11.5 | 1.374 | 0.02295 | -0.043 | 59.855
12 | 1.396 | 0.02435 | -0.044 | 57.331
12.5 | 1.413 | 0.02586 | -0.045 | 54.616
13 | 1.424 | 0.02746 | -0.046 | 51.851
13.5 | 1.429 | 0.02912 | -0.046 | 49.084
14 | 1.428 | 0.03102 | -0.047 | 46.044
14.5 | 1.421 | 0.03326 | -0.048 | 42.723
15 | 1.407 | 0.0357 | -0.049 | 39.412
15.5 | 1.387 | 0.03839 | -0.05 | 36.122
16 | 1.355 | 0.04143 | -0.05 | 32.694
16.5 | 1.314 | 0.04492 | -0.051 | 29.25
17 | 1.265 | 0.04934 | -0.052 | 25.639
17.5 | 1.208 | 0.05548 | -0.052 | 21.768
18 | 1.14 | 0.06492 | -0.052 | 17.567
18.5 | 1.06 | 0.08055 | -0.051 | 13.161

## 62. Re 3M Mach 0.25 (2)
BIGFOIL.COM POLAR EXPORT
NACA65-220 a=0.2
NACA65-220 a=0.2 |  |  |  | Cl Max: | 1.3091 | at alpha= | 19.5 | deg
XFOIL ncrit=9 |  |  |  | L/D Max: | 127.623 | at alpha= | 5 | deg
Re: | 3000000 |  |  | Cd Min: | 0.096 | at alpha= | 20 | deg
Mach: | 0.25 |  |  | Cl=0 at alpha= | -1.1053 | deg
|  |  |  | @ Cl=0.1, Cd= | 0.005104
|  |  |  | @ Cl=0.4, Cd= | 0.0051916
|  |  |  | @ Cl=0.6, Cd= | 0.0053706
alpha (deg) | Cl | Cd | Cm | Cl/Cd
-18.5 | -1.1782 | 0.06183 | -0.0684 | -19.0555
-17.5 | -1.167 | 0.05173 | -0.0692 | -22.5594
-17 | -1.159 | 0.04713 | -0.0691 | -24.5916
-16.5 | -1.145 | 0.04326 | -0.0687 | -26.4679
-16 | -1.1268 | 0.03987 | -0.068 | -28.2619
-15.5 | -1.1071 | 0.03674 | -0.067 | -30.1334
-15 | -1.086 | 0.03389 | -0.0658 | -32.0449
-14.5 | -1.0686 | 0.03094 | -0.0641 | -34.5378
-14 | -1.051 | 0.02816 | -0.0621 | -37.3224
-13.5 | -1.0255 | 0.026 | -0.0602 | -39.4423
-13 | -0.997 | 0.02414 | -0.0583 | -41.3007
-12.5 | -0.9652 | 0.02255 | -0.0565 | -42.8027
-12 | -0.9356 | 0.02092 | -0.0543 | -44.7228
-11.5 | -0.9042 | 0.01944 | -0.0521 | -46.5123
-11 | -0.8705 | 0.01815 | -0.05 | -47.9614
-10.5 | -0.8409 | 0.01671 | -0.0473 | -50.3232
-10 | -0.8105 | 0.01541 | -0.0445 | -52.5957
-9.5 | -0.7754 | 0.01437 | -0.042 | -53.9596
-9 | -0.7393 | 0.01347 | -0.0396 | -54.8849
-8.5 | -0.7022 | 0.01264 | -0.037 | -55.5538
-8 | -0.6673 | 0.01183 | -0.034 | -56.4074
-7.5 | -0.6327 | 0.01113 | -0.0307 | -56.8464
-7 | -0.597 | 0.01057 | -0.0272 | -56.4806
-6.5 | -0.5606 | 0.01021 | -0.0235 | -54.907
-6 | -0.5142 | 0.00982 | -0.0218 | -52.3625
-5.5 | -0.4653 | 0.00941 | -0.0205 | -49.4474
-5 | -0.4189 | 0.00884 | -0.0189 | -47.3869
-4.5 | -0.3737 | 0.00816 | -0.0172 | -45.7966
-4 | -0.3277 | 0.00733 | -0.0158 | -44.7067
-3.5 | -0.2879 | 0.00594 | -0.0135 | -48.468
-3 | -0.2345 | 0.00532 | -0.0132 | -44.0789
-2.5 | -0.1741 | 0.0052 | -0.0141 | -33.4808
-2 | -0.1119 | 0.00513 | -0.0152 | -21.8129
-1.5 | -0.0495 | 0.00509 | -0.0164 | -9.725
-1 | 0.0132 | 0.00509 | -0.0177 | 2.5933
-0.5 | 0.0753 | 0.0051 | -0.0189 | 14.7647
0 | 0.1378 | 0.00511 | -0.0202 | 26.9667
0.5 | 0.2009 | 0.00512 | -0.0216 | 39.2383
1 | 0.2636 | 0.00514 | -0.0229 | 51.284
1.5 | 0.3251 | 0.00518 | -0.024 | 62.7606
2 | 0.388 | 0.00518 | -0.0253 | 74.9035
2.5 | 0.4502 | 0.00524 | -0.0265 | 85.916
3 | 0.5119 | 0.0053 | -0.0276 | 96.5849
3.5 | 0.5743 | 0.00532 | -0.0288 | 107.9511
4 | 0.6353 | 0.00544 | -0.0298 | 116.7831
4.5 | 0.6957 | 0.00556 | -0.0306 | 125.1259
5 | 0.7517 | 0.00589 | -0.0307 | 127.6231
5.5 | 0.7969 | 0.00669 | -0.029 | 119.1181
6 | 0.8306 | 0.00774 | -0.0253 | 107.3127
6.5 | 0.8588 | 0.00868 | -0.0206 | 98.9401
7 | 0.8623 | 0.00974 | -0.0115 | 88.5318
7.5 | 0.8653 | 0.01135 | -0.0036 | 76.2379
8 | 0.8707 | 0.01328 | 0.0029 | 65.5648
8.5 | 0.8815 | 0.01529 | 0.0082 | 57.6521
9 | 0.8942 | 0.0174 | 0.0127 | 51.3908
9.5 | 0.9153 | 0.01929 | 0.0159 | 47.4495
10 | 0.942 | 0.02095 | 0.0185 | 44.9642
10.5 | 0.9679 | 0.02276 | 0.0209 | 42.5264
11 | 0.9971 | 0.02448 | 0.0228 | 40.7312
12 | 1.0508 | 0.02844 | 0.0266 | 36.948
12.5 | 1.0769 | 0.03059 | 0.0283 | 35.2043
13 | 1.1017 | 0.03289 | 0.0299 | 33.4965
13.5 | 1.1214 | 0.03555 | 0.0318 | 31.5443
14 | 1.1441 | 0.03796 | 0.0336 | 30.1396
14.5 | 1.2017 | 0.04132 | 0.0272 | 29.0828
15 | 1.2153 | 0.04425 | 0.0298 | 27.4644
15.5 | 1.2331 | 0.04767 | 0.0307 | 25.8674
16 | 1.2449 | 0.05174 | 0.0315 | 24.0607
16.5 | 1.2586 | 0.05581 | 0.032 | 22.5515
17 | 1.2756 | 0.05968 | 0.0321 | 21.374
17.5 | 1.2907 | 0.0639 | 0.0321 | 20.1987
18 | 1.2965 | 0.0692 | 0.0317 | 18.7355
18.5 | 1.3069 | 0.07423 | 0.0309 | 17.6061
19 | 1.3087 | 0.08043 | 0.0296 | 16.2713
19.5 | 1.3091 | 0.08703 | 0.0278 | 15.0419
20 | 1.2929 | 0.096 | 0.0248 | 13.4677

## 63. Re 3M Mach 0.50 (1)
BIGFOIL.COM POLAR EXPORT
NACA65-220 a=0.2
NACA65-220 a=0.2 |  |  |  | Cl Max: | 1.236 | at alpha= | 9 | deg
JavaFoil+Calcfoil stall+Eppler ext transition |  |  |  | L/D Max: | 112.848 | at alpha= | 5 | deg
Re: | 3000000 |  |  | Cd Min: | 0.00536 | at alpha= | 0.5 | deg
Mach: | 0.5 |  |  | Cl=0 at alpha= | -1.1096 | deg
|  |  |  | @ Cl=0.1, Cd= | 0.0059182
|  |  |  | @ Cl=0.4, Cd= | 0.0061438
|  |  |  | @ Cl=0.6, Cd= | 0.0065822
alpha (deg) | Cl | Cd | Cm | Cl/Cd
-20 | -1.073 | 0.16702 | 0.016 | -6.426
-19.5 | -1.046 | 0.16362 | 0.015 | -6.392
-19 | -1.02 | 0.15789 | 0.015 | -6.457
-18.5 | -0.988 | 0.15423 | 0.013 | -6.408
-18 | -0.96 | 0.15037 | 0.013 | -6.387
-17.5 | -0.932 | 0.14551 | 0.012 | -6.408
-17 | -0.906 | 0.14267 | 0.012 | -6.351
-16.5 | -0.875 | 0.13563 | 0.01 | -6.454
-16 | -0.847 | 0.12884 | 0.01 | -6.575
-15.5 | -0.819 | 0.12595 | 0.009 | -6.503
-15 | -0.792 | 0.12278 | 0.009 | -6.45
-14.5 | -0.762 | 0.11961 | 0.007 | -6.368
-14 | -0.734 | 0.11362 | 0.007 | -6.457
-13.5 | -0.706 | 0.10844 | 0.006 | -6.508
-13 | -0.678 | 0.1022 | 0.006 | -6.632
-12.5 | -0.649 | 0.10039 | 0.005 | -6.462
-12 | -0.62 | 0.09594 | 0.004 | -6.466
-11.5 | -0.592 | 0.09281 | 0.004 | -6.381
-11 | -0.565 | 0.07204 | 0.003 | -7.845
-10.5 | -0.536 | 0.08465 | 0.003 | -6.333
-10 | -0.508 | 0.06827 | 0.002 | -7.446
-9.5 | -0.798 | 0.02163 | 0.003 | -36.897
-9 | -0.88 | 0.01927 | 0.002 | -45.664
-8.5 | -0.884 | 0.01766 | 0.001 | -50.079
-8 | -0.862 | 0.01629 | 0 | -52.919
-7.5 | -0.825 | 0.01528 | -0.002 | -53.967
-7 | -0.778 | 0.0144 | -0.003 | -54.015
-6.5 | -0.724 | 0.01359 | -0.004 | -53.31
-6 | -0.666 | 0.0129 | -0.005 | -51.637
-5.5 | -0.605 | 0.01223 | -0.007 | -49.464
-5 | -0.54 | 0.01171 | -0.008 | -46.129
-4.5 | -0.474 | 0.01116 | -0.009 | -42.461
-4 | -0.406 | 0.01072 | -0.01 | -37.902
-3.5 | -0.345 | 0.00602 | -0.012 | -57.242
-3 | -0.273 | 0.00592 | -0.013 | -46.163
-2.5 | -0.202 | 0.00588 | -0.015 | -34.296
-2 | -0.13 | 0.00589 | -0.016 | -22.011
-1.5 | -0.057 | 0.00587 | -0.017 | -9.73
-1 | 0.016 | 0.00588 | -0.018 | 2.643
-0.5 | 0.088 | 0.00591 | -0.02 | 14.928
0 | 0.161 | 0.00596 | -0.021 | 26.986
0.5 | 0.232 | 0.00536 | -0.022 | 43.332
1 | 0.304 | 0.00602 | -0.024 | 50.553
1.5 | 0.376 | 0.00611 | -0.025 | 61.492
2 | 0.447 | 0.00621 | -0.026 | 71.925
2.5 | 0.518 | 0.00639 | -0.027 | 81.056
3 | 0.589 | 0.00655 | -0.029 | 89.851
3.5 | 0.654 | 0.00674 | -0.03 | 97.068
4 | 0.723 | 0.00696 | -0.031 | 103.914
4.5 | 0.792 | 0.00727 | -0.032 | 108.839
5 | 0.857 | 0.0076 | -0.033 | 112.848
5.5 | 0.917 | 0.00926 | -0.034 | 99.038
6 | 0.977 | 0.01041 | -0.036 | 93.868
6.5 | 1.026 | 0.01688 | -0.036 | 60.775
7 | 1.081 | 0.01799 | -0.037 | 60.06
7.5 | 1.131 | 0.01925 | -0.039 | 58.77
8 | 1.175 | 0.02056 | -0.04 | 57.17
8.5 | 1.211 | 0.02194 | -0.041 | 55.206
9 | 1.236 | 0.02356 | -0.042 | 52.458
9.5 | 1.235 | 0.02543 | -0.043 | 48.553
10 | 1.185 | 0.02776 | -0.044 | 42.681
10.5 | 0.66 | 0.07552 | -0.021 | 8.734
11 | 0.803 | 0.0329 | -0.046 | 24.406
11.5 | 0.715 | 0.08218 | -0.023 | 8.704
12 | 0.743 | 0.0945 | -0.024 | 7.866
12.5 | 0.771 | 0.09655 | -0.024 | 7.985
13 | 0.799 | 0.10113 | -0.025 | 7.897
13.5 | 0.828 | 0.10762 | -0.027 | 7.695
14 | 0.855 | 0.11523 | -0.028 | 7.424

## 64. Re 3M Mach 0.50 (2)
BIGFOIL.COM POLAR EXPORT
NACA65-220 a=0.2
NACA65-220 a=0.2 |  |  |  | Cl Max: | 1.0491 | at alpha= | 14 | deg
XFOIL ncrit=9 |  |  |  | L/D Max: | 130.426 | at alpha= | 4.5 | deg
Re: | 3000000 |  |  | Cd Min: | 0.17333 | at alpha= | 19 | deg
Mach: | 0.5 |  |  | Cl=0 at alpha= | -1.1127 | deg
|  |  |  | @ Cl=0.1, Cd= | 0.0054463
|  |  |  | @ Cl=0.4, Cd= | 0.0055795
|  |  |  | @ Cl=0.6, Cd= | 0.0057487
alpha (deg) | Cl | Cd | Cm | Cl/Cd
-17 | -0.5396 | 0.1649 | -0.0232 | -3.2723
-16.5 | -0.5415 | 0.15299 | -0.0302 | -3.5394
-16 | -0.607 | 0.13005 | -0.044 | -4.6674
-15 | -0.6695 | 0.09981 | -0.0639 | -6.7077
-14.5 | -0.6926 | 0.08662 | -0.0728 | -7.9958
-13.5 | -0.748 | 0.06333 | -0.0861 | -11.8111
-13 | -0.7737 | 0.05389 | -0.0891 | -14.357
-12.5 | -0.7899 | 0.04629 | -0.0898 | -17.0642
-12 | -0.798 | 0.04005 | -0.0886 | -19.9251
-11.5 | -0.7934 | 0.03531 | -0.086 | -22.4696
-11 | -0.7791 | 0.03152 | -0.083 | -24.7176
-10.5 | -0.7583 | 0.02837 | -0.0797 | -26.7289
-10 | -0.739 | 0.02539 | -0.0759 | -29.1059
-9.5 | -0.711 | 0.02299 | -0.0724 | -30.9265
-9 | -0.6797 | 0.02096 | -0.0689 | -32.4284
-8.5 | -0.6473 | 0.01906 | -0.0653 | -33.9612
-8 | -0.6114 | 0.01741 | -0.0619 | -35.1177
-7.5 | -0.5769 | 0.01583 | -0.0582 | -36.4435
-7 | -0.539 | 0.01444 | -0.0547 | -37.3269
-6.5 | -0.4979 | 0.01327 | -0.0515 | -37.5207
-6 | -0.4575 | 0.0122 | -0.0481 | -37.5
-5.5 | -0.416 | 0.01127 | -0.0447 | -36.9122
-5 | -0.3773 | 0.01038 | -0.0407 | -36.3487
-4.5 | -0.3602 | 0.0094 | -0.0328 | -38.3191
-4 | -0.3334 | 0.00853 | -0.0262 | -39.0856
-3 | -0.2667 | 0.00569 | -0.0162 | -46.8717
-2.5 | -0.1982 | 0.00548 | -0.0167 | -36.1679
-2 | -0.1274 | 0.00544 | -0.0176 | -23.4191
-1.5 | -0.056 | 0.00545 | -0.0188 | -10.2752
-1 | 0.0163 | 0.00543 | -0.0202 | 3.0018
-0.5 | 0.0886 | 0.00544 | -0.0216 | 16.2868
0 | 0.1605 | 0.00548 | -0.023 | 29.2883
0.5 | 0.2307 | 0.00552 | -0.0242 | 41.7935
1 | 0.3027 | 0.00552 | -0.0256 | 54.837
1.5 | 0.3747 | 0.00554 | -0.0269 | 67.6354
2 | 0.4452 | 0.00565 | -0.028 | 78.7965
2.5 | 0.517 | 0.00566 | -0.0292 | 91.3428
3 | 0.588 | 0.00573 | -0.0301 | 102.6178
3.5 | 0.6585 | 0.00584 | -0.0308 | 112.7568
4 | 0.7297 | 0.00593 | -0.0315 | 123.0523
4.5 | 0.7969 | 0.00611 | -0.0314 | 130.4255
5 | 0.8541 | 0.00656 | -0.0294 | 130.1982
6.5 | 0.8531 | 0.01164 | 0.0015 | 73.2904
7 | 0.8438 | 0.01458 | 0.0102 | 57.8738
7.5 | 0.8343 | 0.01792 | 0.0179 | 46.5569
8 | 0.8251 | 0.02153 | 0.0247 | 38.3233
8.5 | 0.8277 | 0.02495 | 0.0298 | 33.1743
9 | 0.838 | 0.02825 | 0.0338 | 29.6637
9.5 | 0.8652 | 0.03086 | 0.0365 | 28.0363
10 | 0.8938 | 0.03354 | 0.0389 | 26.6488
10.5 | 0.9245 | 0.03624 | 0.041 | 25.5105
11 | 0.9521 | 0.03924 | 0.0431 | 24.2635
11.5 | 0.9765 | 0.04262 | 0.0451 | 22.9118
12 | 1.0021 | 0.04614 | 0.0468 | 21.7187
13 | 1.0373 | 0.05492 | 0.0495 | 18.8875
13.5 | 1.0433 | 0.06062 | 0.0502 | 17.2105
14 | 1.0491 | 0.06669 | 0.0503 | 15.731
14.5 | 1.0488 | 0.07358 | 0.0497 | 14.2539
15 | 1.0452 | 0.08112 | 0.0484 | 12.8846
15.5 | 1.0363 | 0.08917 | 0.0468 | 11.6216
17.5 | 0.9781 | 0.13316 | 0.0224 | 7.3453
18 | 0.9566 | 0.14579 | 0.0144 | 6.5615
18.5 | 0.9314 | 0.1596 | 0.0052 | 5.8358
19 | 0.9107 | 0.17333 | -0.004 | 5.2541

## 65. Re 4M Mach 0.00 (1)
BIGFOIL.COM POLAR EXPORT
NACA65-220 a=0.2
NACA65-220 a=0.2 |  |  |  | Cl Max: | 1.526 | at alpha= | 15.5 | deg
JavaFoil+Calcfoil stall+Eppler ext transition |  |  |  | L/D Max: | 126.032 | at alpha= | 4.5 | deg
Re: | 4000000 |  |  | Cd Min: | 0.00515 | at alpha= | -1 | deg
Mach: | 0 |  |  | Cl=0 at alpha= | -1.1048 | deg
|  |  |  | @ Cl=0.1, Cd= | 0.0052
|  |  |  | @ Cl=0.4, Cd= | 0.0054571
|  |  |  | @ Cl=0.6, Cd= | 0.0058142
alpha (deg) | Cl | Cd | Cm | Cl/Cd
-20 | -1.207 | 0.06704 | 0.02 | -18.006
-19.5 | -1.24 | 0.05734 | 0.02 | -21.632
-19 | -1.275 | 0.04726 | 0.019 | -26.97
-18.5 | -1.298 | 0.04224 | 0.019 | -30.726
-18 | -1.316 | 0.03867 | 0.018 | -34.025
-17.5 | -1.33 | 0.03548 | 0.017 | -37.49
-17 | -1.33 | 0.03312 | 0.017 | -40.143
-16.5 | -1.329 | 0.02995 | 0.016 | -44.364
-16 | -1.323 | 0.02792 | 0.015 | -47.369
-15.5 | -1.314 | 0.02583 | 0.014 | -50.861
-15 | -1.3 | 0.02466 | 0.013 | -52.713
-14.5 | -1.285 | 0.02315 | 0.012 | -55.495
-14 | -1.266 | 0.02158 | 0.011 | -58.657
-13.5 | -1.244 | 0.02036 | 0.011 | -61.098
-13 | -1.219 | 0.01922 | 0.01 | -63.416
-12.5 | -1.191 | 0.01807 | 0.009 | -65.87
-12 | -1.159 | 0.01705 | 0.008 | -67.994
-11.5 | -1.125 | 0.01616 | 0.007 | -69.625
-11 | -1.088 | 0.01537 | 0.006 | -70.756
-10.5 | -1.048 | 0.01454 | 0.005 | -72.075
-10 | -1.006 | 0.01386 | 0.004 | -72.554
-9.5 | -0.961 | 0.0132 | 0.003 | -72.8
-9 | -0.914 | 0.01261 | 0.002 | -72.513
-8.5 | -0.865 | 0.01209 | 0.001 | -71.58
-8 | -0.814 | 0.01159 | 0 | -70.291
-7.5 | -0.762 | 0.01115 | -0.001 | -68.329
-7 | -0.708 | 0.01069 | -0.003 | -66.228
-6.5 | -0.652 | 0.01029 | -0.004 | -63.375
-6 | -0.596 | 0.00993 | -0.005 | -59.999
-5.5 | -0.538 | 0.00961 | -0.006 | -55.97
-5 | -0.479 | 0.0093 | -0.007 | -51.487
-4.5 | -0.419 | 0.009 | -0.008 | -46.549
-4 | -0.361 | 0.00533 | -0.009 | -67.789
-3.5 | -0.299 | 0.00528 | -0.01 | -56.667
-3 | -0.237 | 0.00522 | -0.011 | -45.447
-2.5 | -0.175 | 0.0052 | -0.013 | -33.611
-2 | -0.112 | 0.0052 | -0.014 | -21.63
-1.5 | -0.049 | 0.00517 | -0.015 | -9.56
-1 | 0.013 | 0.00515 | -0.016 | 2.616
-0.5 | 0.076 | 0.0052 | -0.017 | 14.7
0 | 0.139 | 0.0052 | -0.018 | 26.813
0.5 | 0.202 | 0.00524 | -0.019 | 38.625
1 | 0.265 | 0.00527 | -0.021 | 50.287
1.5 | 0.328 | 0.00535 | -0.022 | 61.364
2 | 0.391 | 0.00544 | -0.023 | 71.809
2.5 | 0.454 | 0.00556 | -0.024 | 81.608
3 | 0.517 | 0.00565 | -0.025 | 91.502
3.5 | 0.577 | 0.00574 | -0.026 | 100.41
4 | 0.639 | 0.00594 | -0.027 | 107.563
4.5 | 0.698 | 0.00554 | -0.028 | 126.032
5 | 0.757 | 0.00617 | -0.029 | 122.705
5.5 | 0.811 | 0.00729 | -0.03 | 111.252
6 | 0.868 | 0.0079 | -0.031 | 109.765
6.5 | 0.922 | 0.00877 | -0.032 | 105.087
7 | 0.976 | 0.00945 | -0.033 | 103.266
7.5 | 1.022 | 0.01338 | -0.034 | 76.381
8 | 1.074 | 0.01412 | -0.035 | 76.013
8.5 | 1.124 | 0.01478 | -0.036 | 76.059
9 | 1.173 | 0.01551 | -0.037 | 75.589
9.5 | 1.218 | 0.01625 | -0.038 | 74.994
10 | 1.261 | 0.01706 | -0.039 | 73.942
10.5 | 1.302 | 0.01796 | -0.04 | 72.484
11 | 1.339 | 0.0189 | -0.041 | 70.851
11.5 | 1.374 | 0.01984 | -0.042 | 69.224
12 | 1.405 | 0.02088 | -0.043 | 67.291
12.5 | 1.433 | 0.02199 | -0.044 | 65.152
13 | 1.458 | 0.02317 | -0.044 | 62.91
13.5 | 1.479 | 0.02441 | -0.045 | 60.582
14 | 1.496 | 0.02581 | -0.046 | 57.962
14.5 | 1.509 | 0.02736 | -0.047 | 55.168
15 | 1.519 | 0.02905 | -0.048 | 52.294
15.5 | 1.526 | 0.0305 | -0.049 | 50.03
16 | 1.525 | 0.03279 | -0.05 | 46.506
16.5 | 1.52 | 0.03477 | -0.05 | 43.714
17 | 1.511 | 0.03686 | -0.051 | 40.989
17.5 | 1.498 | 0.03948 | -0.052 | 37.946
18 | 1.482 | 0.04242 | -0.052 | 34.935
18.5 | 1.463 | 0.04511 | -0.053 | 32.439
19 | 1.441 | 0.04861 | -0.054 | 29.646
19.5 | 1.417 | 0.05153 | -0.054 | 27.507
20 | 1.39 | 0.05557 | -0.055 | 25.017

## 66. Re 4M Mach 0.00 (2)
BIGFOIL.COM POLAR EXPORT
NACA65-220 a=0.2
NACA65-220 a=0.2 |  |  |  | Cl Max: | 1.4322 | at alpha= | 20 | deg
XFOIL ncrit=9 |  |  |  | L/D Max: | 127.801 | at alpha= | 4.5 | deg
Re: | 4000000 |  |  | Cd Min: | 0.06704 | at alpha= | 20 | deg
Mach: | 0 |  |  | Cl=0 at alpha= | -1.099 | deg
|  |  |  | @ Cl=0.1, Cd= | 0.0046519
|  |  |  | @ Cl=0.4, Cd= | 0.0047574
|  |  |  | @ Cl=0.6, Cd= | 0.0049575
alpha (deg) | Cl | Cd | Cm | Cl/Cd
-20 | -1.3705 | 0.05044 | -0.0554 | -27.1709
-19 | -1.3701 | 0.04214 | -0.0526 | -32.5131
-18.5 | -1.3225 | 0.03894 | -0.0582 | -33.9625
-18 | -1.3026 | 0.03646 | -0.0574 | -35.7268
-17.5 | -1.2826 | 0.03396 | -0.0565 | -37.768
-17 | -1.2605 | 0.03166 | -0.0556 | -39.8136
-16.5 | -1.2357 | 0.02962 | -0.0546 | -41.7184
-16 | -1.2095 | 0.02773 | -0.0536 | -43.617
-15.5 | -1.1829 | 0.02594 | -0.0524 | -45.6014
-15 | -1.1553 | 0.0243 | -0.0511 | -47.5432
-14.5 | -1.1243 | 0.0229 | -0.0499 | -49.0961
-14 | -1.0982 | 0.02127 | -0.0481 | -51.6314
-13 | -1.0447 | 0.01829 | -0.044 | -57.1186
-12.5 | -1.013 | 0.01714 | -0.0422 | -59.1015
-12 | -0.9807 | 0.01606 | -0.0403 | -61.0648
-11.5 | -0.9474 | 0.01508 | -0.0383 | -62.8249
-11 | -0.9127 | 0.0142 | -0.0364 | -64.2746
-10.5 | -0.877 | 0.01343 | -0.0344 | -65.3016
-10 | -0.8438 | 0.0126 | -0.0319 | -66.9683
-9.5 | -0.8111 | 0.01185 | -0.0291 | -68.4473
-9 | -0.7764 | 0.01123 | -0.0264 | -69.1362
-8.5 | -0.7419 | 0.01071 | -0.0233 | -69.2717
-8 | -0.7076 | 0.01038 | -0.0199 | -68.1696
-7.5 | -0.664 | 0.00997 | -0.0183 | -66.5998
-7 | -0.6171 | 0.00962 | -0.0172 | -64.1476
-6.5 | -0.5669 | 0.00933 | -0.0168 | -60.761
-6 | -0.5167 | 0.00898 | -0.0163 | -57.539
-5.5 | -0.4653 | 0.00865 | -0.016 | -53.7919
-5 | -0.416 | 0.0082 | -0.0154 | -50.7317
-4.5 | -0.3661 | 0.00767 | -0.015 | -47.7314
-4 | -0.3171 | 0.00703 | -0.0144 | -45.1067
-3.5 | -0.2696 | 0.00621 | -0.0137 | -43.4138
-3 | -0.2233 | 0.00519 | -0.0129 | -43.025
-2.5 | -0.167 | 0.00482 | -0.0135 | -34.6473
-2 | -0.1076 | 0.00471 | -0.0146 | -22.845
-1.5 | -0.0482 | 0.00464 | -0.0158 | -10.3879
-1 | 0.0119 | 0.00466 | -0.017 | 2.5536
-0.5 | 0.0727 | 0.00467 | -0.0183 | 15.5675
0 | 0.1331 | 0.00463 | -0.0196 | 28.7473
0.5 | 0.1934 | 0.00465 | -0.0209 | 41.5914
1 | 0.2535 | 0.0047 | -0.0222 | 53.9362
1.5 | 0.3142 | 0.00472 | -0.0235 | 66.5678
2 | 0.3739 | 0.00474 | -0.0247 | 78.8819
2.5 | 0.4338 | 0.00478 | -0.026 | 90.7531
3 | 0.4941 | 0.00481 | -0.0273 | 102.7235
3.5 | 0.5531 | 0.00491 | -0.0284 | 112.6477
4 | 0.6123 | 0.00497 | -0.0295 | 123.1992
4.5 | 0.6684 | 0.00523 | -0.0301 | 127.8011
5 | 0.719 | 0.00579 | -0.0299 | 124.1796
5.5 | 0.7606 | 0.00672 | -0.0281 | 113.1845
6 | 0.8016 | 0.00753 | -0.0262 | 106.4542
6.5 | 0.8386 | 0.00831 | -0.0237 | 100.9146
7 | 0.8643 | 0.0092 | -0.019 | 93.9457
7.5 | 0.8697 | 0.0102 | -0.0107 | 85.2647
8 | 0.8837 | 0.01143 | -0.0049 | 77.3141
8.5 | 0.9033 | 0.0127 | -0.0004 | 71.126
9.5 | 0.9477 | 0.01547 | 0.0067 | 61.2605
10.5 | 1.0055 | 0.01801 | 0.0112 | 55.8301
11 | 1.0335 | 0.0194 | 0.0133 | 53.2732
11.5 | 1.061 | 0.02088 | 0.0153 | 50.8142
12 | 1.0893 | 0.02237 | 0.0171 | 48.6947
12.5 | 1.1151 | 0.02409 | 0.0189 | 46.2889
13.5 | 1.1664 | 0.02769 | 0.0221 | 42.1235
14 | 1.1915 | 0.02958 | 0.0235 | 40.2806
14.5 | 1.2126 | 0.03163 | 0.0254 | 38.337
15 | 1.2756 | 0.03434 | 0.0178 | 37.1462
16 | 1.3097 | 0.0393 | 0.0216 | 33.3257
16.5 | 1.3305 | 0.04204 | 0.0223 | 31.6484
17 | 1.3507 | 0.04484 | 0.0229 | 30.1227
17.5 | 1.3696 | 0.04779 | 0.0234 | 28.6587
18 | 1.385 | 0.05119 | 0.0238 | 27.0561
18.5 | 1.3981 | 0.05485 | 0.024 | 25.4895
19 | 1.4077 | 0.05896 | 0.0241 | 23.8755
19.5 | 1.4184 | 0.06312 | 0.0239 | 22.4715
20 | 1.4322 | 0.06704 | 0.0234 | 21.3634

## 67. Re 4M Mach 0.10 (1)
BIGFOIL.COM POLAR EXPORT
NACA65-220 a=0.2
NACA65-220 a=0.2 |  |  |  | Cl Max: | 1.512 | at alpha= | 15.5 | deg
JavaFoil+Calcfoil stall+Eppler ext transition |  |  |  | L/D Max: | 125.569 | at alpha= | 4.5 | deg
Re: | 4000000 |  |  | Cd Min: | 0.00516 | at alpha= | -2.5 | deg
Mach: | 0.1 |  |  | Cl=0 at alpha= | -1.1094 | deg
|  |  |  | @ Cl=0.1, Cd= | 0.0051782
|  |  |  | @ Cl=0.4, Cd= | 0.0054611
|  |  |  | @ Cl=0.6, Cd= | 0.0058477
alpha (deg) | Cl | Cd | Cm | Cl/Cd
-20 | -1.105 | 0.10621 | 0.018 | -10.4
-19.5 | -1.18 | 0.06885 | 0.019 | -17.139
-19 | -1.23 | 0.0514 | 0.019 | -23.939
-18.5 | -1.26 | 0.04503 | 0.019 | -27.978
-18 | -1.283 | 0.04071 | 0.018 | -31.525
-17.5 | -1.302 | 0.03718 | 0.017 | -35.023
-17 | -1.306 | 0.0343 | 0.017 | -38.081
-16.5 | -1.308 | 0.03112 | 0.016 | -42.034
-16 | -1.306 | 0.02869 | 0.015 | -45.505
-15.5 | -1.298 | 0.02715 | 0.014 | -47.819
-15 | -1.289 | 0.02526 | 0.013 | -51.019
-14.5 | -1.275 | 0.02367 | 0.012 | -53.874
-14 | -1.258 | 0.02222 | 0.011 | -56.642
-13.5 | -1.238 | 0.02074 | 0.011 | -59.703
-13 | -1.215 | 0.01953 | 0.01 | -62.2
-12.5 | -1.188 | 0.01837 | 0.009 | -64.661
-12 | -1.158 | 0.01731 | 0.008 | -66.911
-11.5 | -1.125 | 0.01636 | 0.007 | -68.75
-11 | -1.089 | 0.01557 | 0.006 | -69.892
-10.5 | -1.049 | 0.01472 | 0.005 | -71.279
-10 | -1.008 | 0.014 | 0.004 | -71.957
-9.5 | -0.963 | 0.01338 | 0.003 | -72.021
-9 | -0.917 | 0.01272 | 0.002 | -72.068
-8.5 | -0.868 | 0.01219 | 0.001 | -71.209
-8 | -0.817 | 0.01168 | 0 | -69.991
-7.5 | -0.765 | 0.01125 | -0.001 | -67.937
-7 | -0.711 | 0.01078 | -0.003 | -65.913
-6.5 | -0.655 | 0.01038 | -0.004 | -63.111
-6 | -0.598 | 0.01001 | -0.005 | -59.774
-5.5 | -0.54 | 0.00968 | -0.006 | -55.785
-5 | -0.481 | 0.00937 | -0.007 | -51.333
-4.5 | -0.421 | 0.00907 | -0.008 | -46.37
-4 | -0.363 | 0.00535 | -0.009 | -67.914
-3.5 | -0.301 | 0.00529 | -0.01 | -56.884
-3 | -0.238 | 0.00523 | -0.012 | -45.56
-2.5 | -0.176 | 0.00516 | -0.013 | -34.012
-2 | -0.113 | 0.0052 | -0.014 | -21.709
-1.5 | -0.05 | 0.00519 | -0.015 | -9.584
-1 | 0.014 | 0.00522 | -0.016 | 2.595
-0.5 | 0.077 | 0.00516 | -0.017 | 14.873
0 | 0.14 | 0.00521 | -0.018 | 26.874
0.5 | 0.203 | 0.00525 | -0.019 | 38.736
1 | 0.267 | 0.00532 | -0.021 | 50.144
1.5 | 0.33 | 0.00535 | -0.022 | 61.605
2 | 0.393 | 0.00545 | -0.023 | 72.081
2.5 | 0.456 | 0.00555 | -0.024 | 82.201
3 | 0.519 | 0.00565 | -0.025 | 91.881
3.5 | 0.58 | 0.00578 | -0.026 | 100.194
4 | 0.642 | 0.00599 | -0.027 | 107.224
4.5 | 0.701 | 0.00558 | -0.028 | 125.569
5 | 0.76 | 0.00618 | -0.03 | 123.042
5.5 | 0.815 | 0.00734 | -0.03 | 110.953
6 | 0.871 | 0.00796 | -0.031 | 109.48
6.5 | 0.926 | 0.00884 | -0.032 | 104.745
7 | 0.98 | 0.00957 | -0.033 | 102.391
7.5 | 1.026 | 0.01349 | -0.034 | 76.07
8 | 1.078 | 0.01417 | -0.035 | 76.055
8.5 | 1.128 | 0.01494 | -0.036 | 75.534
9 | 1.177 | 0.01567 | -0.037 | 75.093
9.5 | 1.222 | 0.01649 | -0.038 | 74.122
10 | 1.265 | 0.01725 | -0.039 | 73.31
10.5 | 1.305 | 0.0182 | -0.04 | 71.674
11 | 1.341 | 0.01917 | -0.041 | 69.988
11.5 | 1.375 | 0.02011 | -0.042 | 68.369
12 | 1.405 | 0.02118 | -0.043 | 66.35
12.5 | 1.432 | 0.02235 | -0.044 | 64.066
13 | 1.455 | 0.02355 | -0.045 | 61.779
13.5 | 1.474 | 0.02483 | -0.046 | 59.375
14 | 1.49 | 0.02635 | -0.046 | 56.527
14.5 | 1.501 | 0.02787 | -0.047 | 53.844
15 | 1.508 | 0.02965 | -0.048 | 50.873
15.5 | 1.512 | 0.03142 | -0.049 | 48.116
16 | 1.508 | 0.03355 | -0.05 | 44.935
16.5 | 1.499 | 0.0356 | -0.05 | 42.101
17 | 1.486 | 0.03808 | -0.051 | 39.017
17.5 | 1.469 | 0.04058 | -0.052 | 36.201
18 | 1.448 | 0.04372 | -0.053 | 33.131
18.5 | 1.425 | 0.04658 | -0.053 | 30.597
19 | 1.398 | 0.05036 | -0.054 | 27.76
19.5 | 1.37 | 0.05356 | -0.054 | 25.571
20 | 1.337 | 0.05803 | -0.055 | 23.044

## 68. Re 4M Mach 0.10 (2)
BIGFOIL.COM POLAR EXPORT
NACA65-220 a=0.2
NACA65-220 a=0.2 |  |  |  | Cl Max: | 1.4235 | at alpha= | 20 | deg
XFOIL ncrit=9 |  |  |  | L/D Max: | 128.133 | at alpha= | 4.5 | deg
Re: | 4000000 |  |  | Cd Min: | 0.06983 | at alpha= | 20 | deg
Mach: | 0.1 |  |  | Cl=0 at alpha= | -1.0993 | deg
|  |  |  | @ Cl=0.1, Cd= | 0.0046668
|  |  |  | @ Cl=0.4, Cd= | 0.0047718
|  |  |  | @ Cl=0.6, Cd= | 0.0049636
alpha (deg) | Cl | Cd | Cm | Cl/Cd
-19 | -1.3571 | 0.04439 | -0.0555 | -30.5722
-18.5 | -1.3176 | 0.0407 | -0.0603 | -32.3735
-18 | -1.2981 | 0.03807 | -0.0595 | -34.0977
-17.5 | -1.2785 | 0.0354 | -0.0587 | -36.1158
-17 | -1.2567 | 0.03298 | -0.0577 | -38.1049
-16.5 | -1.2326 | 0.03077 | -0.0568 | -40.0585
-16 | -1.2075 | 0.02872 | -0.0557 | -42.0439
-15.5 | -1.1815 | 0.02679 | -0.0544 | -44.1023
-15 | -1.1539 | 0.02507 | -0.0531 | -46.0271
-14.5 | -1.1223 | 0.02363 | -0.0519 | -47.4947
-14 | -1.0937 | 0.02208 | -0.0503 | -49.5335
-13.5 | -1.0701 | 0.02033 | -0.048 | -52.6365
-13 | -1.0424 | 0.01884 | -0.0459 | -55.3291
-12.5 | -1.0111 | 0.01762 | -0.0441 | -57.3837
-12 | -0.979 | 0.01648 | -0.0421 | -59.4053
-11.5 | -0.9457 | 0.01544 | -0.0401 | -61.25
-11 | -0.9113 | 0.01451 | -0.0381 | -62.805
-10.5 | -0.8758 | 0.01368 | -0.036 | -64.0205
-10 | -0.8412 | 0.01286 | -0.0337 | -65.4121
-9.5 | -0.809 | 0.01205 | -0.0308 | -67.1369
-9 | -0.7741 | 0.01139 | -0.0281 | -67.9631
-8.5 | -0.7391 | 0.01083 | -0.0251 | -68.2456
-8 | -0.7053 | 0.01043 | -0.0216 | -67.6222
-7.5 | -0.6646 | 0.01005 | -0.0193 | -66.1294
-7 | -0.6184 | 0.00968 | -0.018 | -63.8843
-6.5 | -0.5685 | 0.00937 | -0.0174 | -60.6724
-6 | -0.5183 | 0.00902 | -0.0168 | -57.4612
-5.5 | -0.4667 | 0.0087 | -0.0165 | -53.6437
-5 | -0.4169 | 0.00826 | -0.0159 | -50.4722
-4.5 | -0.3672 | 0.00771 | -0.0153 | -47.6265
-4 | -0.3183 | 0.00706 | -0.0147 | -45.085
-3.5 | -0.2709 | 0.00624 | -0.0139 | -43.4135
-3 | -0.2245 | 0.0052 | -0.013 | -43.1731
-2.5 | -0.168 | 0.00483 | -0.0136 | -34.7826
-2 | -0.1083 | 0.00472 | -0.0147 | -22.9449
-1.5 | -0.0484 | 0.00466 | -0.0158 | -10.3863
-1 | 0.012 | 0.00467 | -0.0171 | 2.5696
-0.5 | 0.0733 | 0.00468 | -0.0185 | 15.6624
0 | 0.1341 | 0.00465 | -0.0198 | 28.8387
0.5 | 0.1946 | 0.00466 | -0.021 | 41.7597
1 | 0.2551 | 0.00471 | -0.0223 | 54.1614
1.5 | 0.3162 | 0.00473 | -0.0237 | 66.8499
2 | 0.3763 | 0.00476 | -0.0249 | 79.0546
2.5 | 0.4366 | 0.00479 | -0.0261 | 91.1482
3 | 0.4972 | 0.00483 | -0.0274 | 102.94
3.5 | 0.5568 | 0.00492 | -0.0285 | 113.1707
4 | 0.6162 | 0.00498 | -0.0296 | 123.7349
4.5 | 0.6727 | 0.00525 | -0.0302 | 128.1333
5 | 0.7234 | 0.00582 | -0.0299 | 124.2955
5.5 | 0.7648 | 0.00675 | -0.0281 | 113.3037
6 | 0.8053 | 0.00758 | -0.026 | 106.2401
6.5 | 0.841 | 0.00839 | -0.0231 | 100.2384
7.5 | 0.8679 | 0.01036 | -0.0093 | 83.7741
8 | 0.8815 | 0.01166 | -0.0035 | 75.6003
8.5 | 0.9012 | 0.01299 | 0.0009 | 69.3764
9 | 0.9202 | 0.0145 | 0.005 | 63.4621
9.5 | 0.9453 | 0.01587 | 0.008 | 59.5652
10 | 0.9745 | 0.01715 | 0.0103 | 56.8222
10.5 | 1.0032 | 0.0185 | 0.0125 | 54.227
11 | 1.0308 | 0.01996 | 0.0147 | 51.6433
11.5 | 1.059 | 0.02145 | 0.0166 | 49.3706
12 | 1.0878 | 0.02298 | 0.0183 | 47.3368
12.5 | 1.1134 | 0.02476 | 0.0202 | 44.9677
13 | 1.1376 | 0.0267 | 0.0219 | 42.6067
13.5 | 1.1641 | 0.02855 | 0.0234 | 40.7741
14 | 1.1892 | 0.03051 | 0.0249 | 38.9774
14.5 | 1.2112 | 0.03256 | 0.0267 | 37.199
15 | 1.2712 | 0.03553 | 0.0195 | 35.7782
16 | 1.3076 | 0.04056 | 0.023 | 32.2387
16.5 | 1.3286 | 0.04334 | 0.0237 | 30.6553
17 | 1.3469 | 0.04638 | 0.0243 | 29.0405
17.5 | 1.3642 | 0.0496 | 0.0248 | 27.504
18 | 1.3803 | 0.05301 | 0.0252 | 26.0385
18.5 | 1.3924 | 0.05684 | 0.0255 | 24.4968
19 | 1.3994 | 0.06137 | 0.0255 | 22.8027
19.5 | 1.4125 | 0.06544 | 0.0251 | 21.5847
20 | 1.4235 | 0.06983 | 0.0245 | 20.3852

## 69. Re 4M Mach 0.25 (1)
BIGFOIL.COM POLAR EXPORT
NACA65-220 a=0.2
NACA65-220 a=0.2 |  |  |  | Cl Max: | 1.432 | at alpha= | 13.5 | deg
JavaFoil+Calcfoil stall+Eppler ext transition |  |  |  | L/D Max: | 122.338 | at alpha= | 5 | deg
Re: | 4000000 |  |  | Cd Min: | 0.00523 | at alpha= | -1 | deg
Mach: | 0.25 |  |  | Cl=0 at alpha= | -1.1077 | deg
|  |  |  | @ Cl=0.1, Cd= | 0.0052829
|  |  |  | @ Cl=0.4, Cd= | 0.0055338
|  |  |  | @ Cl=0.6, Cd= | 0.0059525
alpha (deg) | Cl | Cd | Cm | Cl/Cd
-19 | -0.806 | 0.15058 | 0.012 | -5.35
-18.5 | -0.861 | 0.13884 | 0.012 | -6.204
-18 | -0.909 | 0.13493 | 0.012 | -6.734
-17.5 | -0.968 | 0.11376 | 0.013 | -8.508
-17 | -1.066 | 0.06275 | 0.016 | -16.984
-16.5 | -1.115 | 0.0469 | 0.015 | -23.784
-16 | -1.148 | 0.03904 | 0.015 | -29.402
-15.5 | -1.173 | 0.03267 | 0.014 | -35.917
-15 | -1.186 | 0.02959 | 0.013 | -40.091
-14.5 | -1.193 | 0.02736 | 0.013 | -43.584
-14 | -1.194 | 0.02492 | 0.012 | -47.923
-13.5 | -1.189 | 0.02333 | 0.011 | -50.941
-13 | -1.179 | 0.02155 | 0.01 | -54.709
-12.5 | -1.163 | 0.02017 | 0.009 | -57.665
-12 | -1.142 | 0.01901 | 0.008 | -60.08
-11.5 | -1.117 | 0.01783 | 0.007 | -62.621
-11 | -1.087 | 0.01682 | 0.006 | -64.607
-10.5 | -1.053 | 0.01585 | 0.005 | -66.412
-10 | -1.015 | 0.01493 | 0.004 | -68.002
-9.5 | -0.974 | 0.01418 | 0.003 | -68.682
-9 | -0.929 | 0.01344 | 0.002 | -69.157
-8.5 | -0.882 | 0.0128 | 0.001 | -68.905
-8 | -0.832 | 0.01223 | 0 | -68.009
-7.5 | -0.78 | 0.01175 | -0.002 | -66.351
-7 | -0.725 | 0.01125 | -0.003 | -64.465
-6.5 | -0.669 | 0.0108 | -0.004 | -61.998
-6 | -0.612 | 0.01038 | -0.005 | -58.944
-5.5 | -0.553 | 0.01001 | -0.006 | -55.232
-5 | -0.492 | 0.00964 | -0.007 | -51.042
-4.5 | -0.431 | 0.00932 | -0.008 | -46.219
-4 | -0.373 | 0.00543 | -0.01 | -68.63
-3.5 | -0.309 | 0.00534 | -0.011 | -57.918
-3 | -0.245 | 0.00528 | -0.012 | -46.356
-2.5 | -0.18 | 0.00526 | -0.013 | -34.31
-2 | -0.116 | 0.00524 | -0.014 | -22.157
-1.5 | -0.051 | 0.00524 | -0.015 | -9.746
-1 | 0.014 | 0.00523 | -0.017 | 2.657
-0.5 | 0.079 | 0.00527 | -0.018 | 14.973
0 | 0.144 | 0.00531 | -0.019 | 27.094
0.5 | 0.209 | 0.0053 | -0.02 | 39.386
1 | 0.274 | 0.00539 | -0.021 | 50.794
1.5 | 0.339 | 0.00544 | -0.022 | 62.331
2 | 0.404 | 0.00554 | -0.024 | 72.865
2.5 | 0.469 | 0.00567 | -0.025 | 82.671
3 | 0.534 | 0.0058 | -0.026 | 92.027
3.5 | 0.595 | 0.00595 | -0.027 | 100.01
4 | 0.656 | 0.00598 | -0.028 | 109.659
4.5 | 0.718 | 0.00615 | -0.029 | 116.711
5 | 0.779 | 0.00637 | -0.03 | 122.338
5.5 | 0.834 | 0.00771 | -0.031 | 108.155
6 | 0.891 | 0.00842 | -0.032 | 105.813
6.5 | 0.947 | 0.00936 | -0.033 | 101.081
7 | 1.001 | 0.01011 | -0.034 | 99.017
7.5 | 1.048 | 0.01424 | -0.035 | 73.621
8 | 1.1 | 0.01505 | -0.036 | 73.102
8.5 | 1.15 | 0.01583 | -0.037 | 72.642
9 | 1.198 | 0.01673 | -0.038 | 71.588
9.5 | 1.241 | 0.01759 | -0.039 | 70.552
10 | 1.281 | 0.01856 | -0.04 | 69.037
10.5 | 1.317 | 0.01953 | -0.041 | 67.453
11 | 1.349 | 0.02063 | -0.042 | 65.386
11.5 | 1.376 | 0.02176 | -0.043 | 63.244
12 | 1.399 | 0.02304 | -0.044 | 60.701
12.5 | 1.416 | 0.02447 | -0.045 | 57.849
13 | 1.427 | 0.02596 | -0.046 | 54.946
13.5 | 1.432 | 0.02749 | -0.047 | 52.114
14 | 1.431 | 0.02922 | -0.047 | 48.994
14.5 | 1.424 | 0.03146 | -0.048 | 45.273
15 | 1.41 | 0.03373 | -0.049 | 41.806
15.5 | 1.39 | 0.03631 | -0.05 | 38.279
16 | 1.358 | 0.03906 | -0.051 | 34.769
16.5 | 1.317 | 0.04228 | -0.051 | 31.162
17 | 1.269 | 0.04624 | -0.052 | 27.45
17.5 | 1.213 | 0.05137 | -0.052 | 23.62
18 | 1.149 | 0.05871 | -0.053 | 19.578
18.5 | 1.08 | 0.06709 | -0.053 | 16.099

## 70. Re 4M Mach 0.25 (2)
BIGFOIL.COM POLAR EXPORT
NACA65-220 a=0.2
NACA65-220 a=0.2 |  |  |  | Cl Max: | 1.3661 | at alpha= | 20 | deg
XFOIL ncrit=9 |  |  |  | L/D Max: | 130.431 | at alpha= | 4.5 | deg
Re: | 4000000 |  |  | Cd Min: | 0.08665 | at alpha= | 20 | deg
Mach: | 0.25 |  |  | Cl=0 at alpha= | -1.1029 | deg
|  |  |  | @ Cl=0.1, Cd= | 0.0047175
|  |  |  | @ Cl=0.4, Cd= | 0.00486
|  |  |  | @ Cl=0.6, Cd= | 0.0050277
alpha (deg) | Cl | Cd | Cm | Cl/Cd
-19 | -1.2399 | 0.06135 | -0.069 | -20.2103
-18.5 | -1.2514 | 0.05484 | -0.0693 | -22.8191
-18 | -1.2499 | 0.04958 | -0.0695 | -25.2098
-17.5 | -1.2405 | 0.04519 | -0.0691 | -27.4508
-17 | -1.2262 | 0.04143 | -0.0685 | -29.5969
-16.5 | -1.2066 | 0.03822 | -0.0676 | -31.5699
-16 | -1.1843 | 0.03536 | -0.0666 | -33.4926
-15.5 | -1.1617 | 0.03264 | -0.0653 | -35.5913
-15 | -1.1383 | 0.03012 | -0.0638 | -37.7922
-14.5 | -1.1084 | 0.02814 | -0.0623 | -39.3888
-14 | -1.0838 | 0.02591 | -0.0604 | -41.8294
-13.5 | -1.0533 | 0.02415 | -0.0586 | -43.6149
-13 | -1.0256 | 0.02232 | -0.0564 | -45.9498
-12.5 | -1.0008 | 0.02043 | -0.0538 | -48.9868
-12 | -0.97 | 0.01895 | -0.0515 | -51.1873
-11.5 | -0.9371 | 0.01761 | -0.0492 | -53.2141
-11 | -0.9031 | 0.01641 | -0.0469 | -55.0335
-10.5 | -0.8679 | 0.0153 | -0.0446 | -56.7255
-10 | -0.8318 | 0.0143 | -0.0422 | -58.1678
-9.5 | -0.7965 | 0.01334 | -0.0396 | -59.7076
-9 | -0.763 | 0.01239 | -0.0366 | -61.5819
-8 | -0.6892 | 0.01099 | -0.0309 | -62.7116
-7.5 | -0.6515 | 0.01046 | -0.0277 | -62.2849
-7 | -0.6205 | 0.01002 | -0.0231 | -61.9261
-6.5 | -0.5741 | 0.00963 | -0.0213 | -59.6158
-6 | -0.5243 | 0.00928 | -0.0201 | -56.4978
-5.5 | -0.473 | 0.00896 | -0.0193 | -52.7902
-5 | -0.422 | 0.00853 | -0.0184 | -49.4725
-4.5 | -0.3728 | 0.00796 | -0.0173 | -46.8342
-4 | -0.3242 | 0.00728 | -0.0162 | -44.533
-3 | -0.231 | 0.00529 | -0.0137 | -43.6673
-2.5 | -0.1734 | 0.00488 | -0.0141 | -35.5328
-2 | -0.1118 | 0.00477 | -0.0152 | -23.4382
-1.5 | -0.0498 | 0.00474 | -0.0164 | -10.5063
-1 | 0.0129 | 0.00471 | -0.0177 | 2.7389
-0.5 | 0.0763 | 0.00471 | -0.0191 | 16.1996
0 | 0.1393 | 0.00473 | -0.0204 | 29.4503
0.5 | 0.2016 | 0.00474 | -0.0217 | 42.5316
1 | 0.2645 | 0.00475 | -0.023 | 55.6842
1.5 | 0.3275 | 0.00478 | -0.0244 | 68.5146
2 | 0.3896 | 0.00486 | -0.0256 | 80.1646
2.5 | 0.4524 | 0.00486 | -0.0269 | 93.0864
3 | 0.5149 | 0.0049 | -0.0282 | 105.0816
3.5 | 0.5769 | 0.00499 | -0.0293 | 115.6112
4 | 0.6382 | 0.00509 | -0.0303 | 125.3831
4.5 | 0.6965 | 0.00534 | -0.0308 | 130.4307
5 | 0.7473 | 0.00597 | -0.0301 | 125.1759
5.5 | 0.7874 | 0.00694 | -0.0275 | 113.4582
6 | 0.823 | 0.00786 | -0.0242 | 104.7074
6.5 | 0.8506 | 0.00873 | -0.0193 | 97.4341
7 | 0.8523 | 0.00982 | -0.0099 | 86.7923
8 | 0.8717 | 0.01303 | 0.0029 | 66.8995
9 | 0.9067 | 0.0166 | 0.0115 | 54.6205
9.5 | 0.9339 | 0.01814 | 0.0143 | 51.4829
10 | 0.9621 | 0.0197 | 0.0168 | 48.8376
10.5 | 0.9915 | 0.02126 | 0.0191 | 46.6369
11 | 1.0188 | 0.02304 | 0.0213 | 44.2188
11.5 | 1.0481 | 0.02478 | 0.0232 | 42.2962
12 | 1.0761 | 0.02667 | 0.025 | 40.3487
12.5 | 1.1002 | 0.02888 | 0.027 | 38.0956
13 | 1.1286 | 0.03092 | 0.0285 | 36.5006
13.5 | 1.1544 | 0.03319 | 0.03 | 34.7816
14 | 1.1779 | 0.03565 | 0.0316 | 33.0407
14.5 | 1.1965 | 0.03841 | 0.0335 | 31.1507
15 | 1.2441 | 0.04166 | 0.0291 | 29.8632
16.5 | 1.3057 | 0.05166 | 0.0309 | 25.2749
17 | 1.3225 | 0.0553 | 0.0315 | 23.915
17.5 | 1.3344 | 0.05955 | 0.0319 | 22.4081
18 | 1.3436 | 0.06427 | 0.032 | 20.9056
18.5 | 1.3477 | 0.06966 | 0.0317 | 19.3468
19 | 1.3565 | 0.07484 | 0.031 | 18.1253
19.5 | 1.3642 | 0.08031 | 0.0298 | 16.9867
20 | 1.3661 | 0.08665 | 0.0282 | 15.7657

## 71. Re 4M Mach 0.50 (1)
BIGFOIL.COM POLAR EXPORT
NACA65-220 a=0.2
NACA65-220 a=0.2 |  |  |  | Cl Max: | 1.238 | at alpha= | 9 | deg
JavaFoil+Calcfoil stall+Eppler ext transition |  |  |  | L/D Max: | 113.596 | at alpha= | 4.5 | deg
Re: | 4000000 |  |  | Cd Min: | 0.00511 | at alpha= | 1 | deg
Mach: | 0.5 |  |  | Cl=0 at alpha= | -1.1096 | deg
|  |  |  | @ Cl=0.1, Cd= | 0.0056182
|  |  |  | @ Cl=0.4, Cd= | 0.0058839
|  |  |  | @ Cl=0.6, Cd= | 0.006295
alpha (deg) | Cl | Cd | Cm | Cl/Cd
-20 | -1.074 | 0.16412 | 0.016 | -6.542
-19.5 | -1.046 | 0.15701 | 0.015 | -6.663
-19 | -1.021 | 0.15477 | 0.015 | -6.599
-18.5 | -0.99 | 0.14917 | 0.014 | -6.635
-18 | -0.961 | 0.14284 | 0.013 | -6.726
-17.5 | -0.933 | 0.13953 | 0.012 | -6.686
-17 | -0.908 | 0.13748 | 0.012 | -6.604
-16.5 | -0.877 | 0.13111 | 0.011 | -6.687
-16 | -0.847 | 0.12555 | 0.01 | -6.75
-15.5 | -0.819 | 0.1212 | 0.009 | -6.761
-15 | -0.793 | 0.1211 | 0.009 | -6.546
-14.5 | -0.762 | 0.11379 | 0.008 | -6.698
-14 | -0.734 | 0.10908 | 0.007 | -6.728
-13.5 | -0.706 | 0.10406 | 0.006 | -6.784
-13 | -0.678 | 0.09924 | 0.006 | -6.832
-12.5 | -0.649 | 0.09801 | 0.005 | -6.626
-12 | -0.621 | 0.0865 | 0.004 | -7.18
-11.5 | -0.593 | 0.07895 | 0.004 | -7.514
-11 | -0.652 | 0.0277 | 0.006 | -23.534
-10.5 | -0.536 | 0.0755 | 0.003 | -7.104
-10 | -0.509 | 0.06655 | 0.002 | -7.649
-9.5 | -0.801 | 0.02037 | 0.003 | -39.317
-9 | -0.882 | 0.01825 | 0.002 | -48.309
-8.5 | -0.886 | 0.01672 | 0.001 | -53.003
-8 | -0.864 | 0.01541 | 0 | -56.036
-7.5 | -0.826 | 0.01448 | -0.002 | -57.058
-7 | -0.779 | 0.01363 | -0.003 | -57.153
-6.5 | -0.726 | 0.01287 | -0.004 | -56.375
-6 | -0.668 | 0.01221 | -0.005 | -54.669
-5.5 | -0.606 | 0.01163 | -0.007 | -52.12
-5 | -0.541 | 0.0111 | -0.008 | -48.729
-4.5 | -0.475 | 0.01063 | -0.009 | -44.657
-4 | -0.407 | 0.01017 | -0.01 | -40.04
-3.5 | -0.345 | 0.00574 | -0.012 | -60.04
-3 | -0.273 | 0.00563 | -0.013 | -48.559
-2.5 | -0.202 | 0.00558 | -0.015 | -36.116
-2 | -0.13 | 0.0056 | -0.016 | -23.165
-1.5 | -0.057 | 0.00559 | -0.017 | -10.212
-1 | 0.016 | 0.00562 | -0.018 | 2.768
-0.5 | 0.088 | 0.00561 | -0.02 | 15.724
0 | 0.161 | 0.00566 | -0.021 | 28.447
0.5 | 0.234 | 0.00578 | -0.022 | 40.415
1 | 0.305 | 0.00511 | -0.024 | 59.648
1.5 | 0.376 | 0.00584 | -0.025 | 64.402
2 | 0.447 | 0.00597 | -0.026 | 74.919
2.5 | 0.519 | 0.00611 | -0.027 | 84.861
3 | 0.589 | 0.00626 | -0.029 | 94.162
3.5 | 0.655 | 0.00647 | -0.03 | 101.257
4 | 0.724 | 0.00672 | -0.031 | 107.854
4.5 | 0.793 | 0.00698 | -0.032 | 113.596
5 | 0.854 | 0.00855 | -0.033 | 99.899
5.5 | 0.917 | 0.00952 | -0.034 | 96.351
6 | 0.976 | 0.01086 | -0.035 | 89.943
6.5 | 1.028 | 0.01601 | -0.036 | 64.177
7 | 1.083 | 0.01712 | -0.037 | 63.23
7.5 | 1.133 | 0.01829 | -0.039 | 61.952
8 | 1.177 | 0.0195 | -0.04 | 60.389
8.5 | 1.214 | 0.02086 | -0.041 | 58.181
9 | 1.238 | 0.02239 | -0.042 | 55.291
9.5 | 1.237 | 0.02416 | -0.043 | 51.197
10 | 1.187 | 0.02629 | -0.044 | 45.146
10.5 | 0.66 | 0.07407 | -0.022 | 8.913
11 | 0.805 | 0.03137 | -0.046 | 25.668
11.5 | 0.716 | 0.08089 | -0.024 | 8.855
12 | 0.744 | 0.0909 | -0.024 | 8.18
12.5 | 0.889 | 0.03914 | -0.048 | 22.722
13 | 0.8 | 0.0947 | -0.026 | 8.45
13.5 | 0.833 | 0.1026 | -0.03 | 8.115
14 | 0.856 | 0.11109 | -0.028 | 7.703

## 72. Re 4M Mach 0.50 (2)
BIGFOIL.COM POLAR EXPORT
NACA65-220 a=0.2
NACA65-220 a=0.2 |  |  |  | Cl Max: | 1.0901 | at alpha= | 14 | deg
XFOIL ncrit=9 |  |  |  | L/D Max: | 138.155 | at alpha= | 4.5 | deg
Re: | 4000000 |  |  | Cd Min: | 0.16736 | at alpha= | 19 | deg
Mach: | 0.5 |  |  | Cl=0 at alpha= | -1.1192 | deg
|  |  |  | @ Cl=0.1, Cd= | 0.0050384
|  |  |  | @ Cl=0.4, Cd= | 0.0051463
|  |  |  | @ Cl=0.6, Cd= | 0.0053264
alpha (deg) | Cl | Cd | Cm | Cl/Cd
-17 | -0.5815 | 0.15578 | -0.0282 | -3.7328
-16.5 | -0.595 | 0.14241 | -0.0365 | -4.1781
-16 | -0.6357 | 0.12514 | -0.0476 | -5.0799
-15.5 | -0.6748 | 0.10897 | -0.0583 | -6.1925
-14.5 | -0.7443 | 0.07998 | -0.0778 | -9.3061
-14 | -0.7726 | 0.06835 | -0.0845 | -11.3036
-13 | -0.8227 | 0.04963 | -0.0906 | -16.5767
-12.5 | -0.8318 | 0.04297 | -0.0903 | -19.3577
-12 | -0.8344 | 0.03744 | -0.0884 | -22.2863
-11.5 | -0.8276 | 0.03301 | -0.0855 | -25.0712
-11 | -0.8136 | 0.02937 | -0.0821 | -27.7017
-10.5 | -0.794 | 0.02625 | -0.0784 | -30.2476
-10 | -0.769 | 0.02363 | -0.0746 | -32.5434
-9.5 | -0.739 | 0.02143 | -0.0709 | -34.4844
-9 | -0.7075 | 0.01944 | -0.0672 | -36.394
-8.5 | -0.6764 | 0.01756 | -0.0632 | -38.5194
-8 | -0.6394 | 0.01602 | -0.0596 | -39.9126
-7.5 | -0.5995 | 0.01466 | -0.0562 | -40.8936
-7 | -0.5579 | 0.01348 | -0.053 | -41.3872
-6.5 | -0.5188 | 0.01231 | -0.0493 | -42.1446
-6 | -0.4763 | 0.01133 | -0.046 | -42.0388
-5.5 | -0.4337 | 0.01049 | -0.0425 | -41.3441
-5 | -0.3928 | 0.00977 | -0.0386 | -40.2047
-4.5 | -0.3649 | 0.00912 | -0.032 | -40.011
-4 | -0.3306 | 0.00833 | -0.0266 | -39.6879
-3.5 | -0.2893 | 0.00743 | -0.0226 | -38.9367
-3 | -0.2564 | 0.00588 | -0.0176 | -43.6054
-2.5 | -0.1983 | 0.00517 | -0.0166 | -38.3559
-2 | -0.1274 | 0.00504 | -0.0176 | -25.2778
-1.5 | -0.0553 | 0.005 | -0.0189 | -11.06
-1 | 0.0173 | 0.00502 | -0.0203 | 3.4462
-0.5 | 0.0886 | 0.00504 | -0.0216 | 17.5794
0 | 0.1612 | 0.00503 | -0.0231 | 32.0477
0.5 | 0.2338 | 0.00504 | -0.0247 | 46.3889
1 | 0.3061 | 0.0051 | -0.0261 | 60.0196
1.5 | 0.3773 | 0.00514 | -0.0274 | 73.4047
2 | 0.4497 | 0.00516 | -0.0288 | 87.1512
2.5 | 0.521 | 0.00525 | -0.0299 | 99.2381
3 | 0.5934 | 0.00532 | -0.031 | 111.5414
3.5 | 0.665 | 0.00539 | -0.032 | 123.3766
4 | 0.7357 | 0.0055 | -0.0326 | 133.7636
4.5 | 0.8013 | 0.0058 | -0.0322 | 138.1552
5 | 0.8448 | 0.00665 | -0.0281 | 127.0376
5.5 | 0.8546 | 0.00771 | -0.0181 | 110.8431
6 | 0.837 | 0.00969 | -0.0052 | 86.3777
6.5 | 0.8395 | 0.01185 | 0.0031 | 70.8439
7.5 | 0.8271 | 0.01796 | 0.0187 | 46.0523
8 | 0.8256 | 0.02122 | 0.0249 | 38.9067
9 | 0.8547 | 0.02709 | 0.0331 | 31.5504
9.5 | 0.8854 | 0.02948 | 0.0357 | 30.0339
10 | 0.9181 | 0.03187 | 0.0381 | 28.8077
10.5 | 0.9465 | 0.03465 | 0.0405 | 27.316
11 | 0.9777 | 0.03741 | 0.0426 | 26.1347
11.5 | 1.0051 | 0.04053 | 0.0447 | 24.7989
12 | 1.0295 | 0.04404 | 0.0466 | 23.3765
12.5 | 1.0505 | 0.04798 | 0.0484 | 21.8945
13 | 1.0705 | 0.05221 | 0.0498 | 20.5037
13.5 | 1.0818 | 0.05735 | 0.0509 | 18.8631
14 | 1.0901 | 0.06306 | 0.0513 | 17.2867
14.5 | 1.0897 | 0.06983 | 0.051 | 15.605
15 | 1.088 | 0.07715 | 0.0499 | 14.1024
15.5 | 1.0797 | 0.08548 | 0.0478 | 12.631
16 | 1.0631 | 0.09504 | 0.0445 | 11.1858
16.5 | 1.0471 | 0.10618 | 0.0383 | 9.8616
18 | 0.9829 | 0.14189 | 0.0175 | 6.9272
18.5 | 0.962 | 0.15478 | 0.009 | 6.2153
19 | 0.9463 | 0.16736 | 0.0006 | 5.6543

## 73. Re 5M Mach 0.00 (1)
BIGFOIL.COM POLAR EXPORT
NACA65-220 a=0.2
NACA65-220 a=0.2 |  |  |  | Cl Max: | 1.529 | at alpha= | 15.5 | deg
JavaFoil+Calcfoil stall+Eppler ext transition |  |  |  | L/D Max: | 116.735 | at alpha= | 4.5 | deg
Re: | 5000000 |  |  | Cd Min: | 0.00502 | at alpha= | -2 | deg
Mach: | 0 |  |  | Cl=0 at alpha= | -1.1048 | deg
|  |  |  | @ Cl=0.1, Cd= | 0.0050452
|  |  |  | @ Cl=0.4, Cd= | 0.0053371
|  |  |  | @ Cl=0.6, Cd= | 0.0057179
alpha (deg) | Cl | Cd | Cm | Cl/Cd
-20 | -1.219 | 0.05953 | 0.02 | -20.476
-19.5 | -1.251 | 0.05119 | 0.02 | -24.441
-19 | -1.281 | 0.0436 | 0.019 | -29.395
-18.5 | -1.302 | 0.03983 | 0.019 | -32.689
-18 | -1.32 | 0.03625 | 0.018 | -36.423
-17.5 | -1.333 | 0.03365 | 0.017 | -39.63
-17 | -1.334 | 0.03121 | 0.017 | -42.727
-16.5 | -1.332 | 0.02835 | 0.016 | -46.989
-16 | -1.326 | 0.02648 | 0.015 | -50.073
-15.5 | -1.316 | 0.02479 | 0.014 | -53.094
-15 | -1.303 | 0.02345 | 0.013 | -55.577
-14.5 | -1.287 | 0.02202 | 0.012 | -58.455
-14 | -1.269 | 0.02056 | 0.011 | -61.694
-13.5 | -1.246 | 0.01941 | 0.011 | -64.211
-13 | -1.221 | 0.01833 | 0.01 | -66.604
-12.5 | -1.193 | 0.01728 | 0.009 | -69.039
-12 | -1.161 | 0.01628 | 0.008 | -71.328
-11.5 | -1.127 | 0.01544 | 0.007 | -72.98
-11 | -1.09 | 0.01471 | 0.006 | -74.085
-10.5 | -1.05 | 0.01392 | 0.005 | -75.401
-10 | -1.007 | 0.01326 | 0.004 | -76.003
-9.5 | -0.963 | 0.01265 | 0.003 | -76.125
-9 | -0.916 | 0.01209 | 0.002 | -75.738
-8.5 | -0.867 | 0.01159 | 0.001 | -74.783
-8 | -0.816 | 0.01112 | 0 | -73.341
-7.5 | -0.763 | 0.0107 | -0.001 | -71.28
-7 | -0.709 | 0.01026 | -0.003 | -69.106
-6.5 | -0.653 | 0.00989 | -0.004 | -66.035
-6 | -0.596 | 0.00956 | -0.005 | -62.381
-5.5 | -0.539 | 0.00925 | -0.006 | -58.25
-5 | -0.479 | 0.00895 | -0.007 | -53.554
-4.5 | -0.42 | 0.00868 | -0.008 | -48.336
-4 | -0.361 | 0.00519 | -0.009 | -69.598
-3.5 | -0.299 | 0.00516 | -0.01 | -58.02
-3 | -0.237 | 0.00506 | -0.011 | -46.902
-2.5 | -0.175 | 0.00506 | -0.013 | -34.559
-2 | -0.112 | 0.00502 | -0.014 | -22.371
-1.5 | -0.049 | 0.00505 | -0.015 | -9.787
-1 | 0.013 | 0.00502 | -0.016 | 2.684
-0.5 | 0.076 | 0.00503 | -0.017 | 15.177
0 | 0.139 | 0.00507 | -0.018 | 27.497
0.5 | 0.202 | 0.00505 | -0.019 | 40.038
1 | 0.265 | 0.00516 | -0.021 | 51.437
1.5 | 0.328 | 0.0052 | -0.022 | 63.072
2 | 0.391 | 0.00533 | -0.023 | 73.362
2.5 | 0.454 | 0.00538 | -0.024 | 84.299
3 | 0.517 | 0.00549 | -0.025 | 94.14
3.5 | 0.577 | 0.00564 | -0.026 | 102.295
4 | 0.639 | 0.00585 | -0.027 | 109.169
4.5 | 0.701 | 0.006 | -0.028 | 116.735
5 | 0.754 | 0.00694 | -0.029 | 108.651
5.5 | 0.811 | 0.00744 | -0.03 | 108.999
6 | 0.867 | 0.00819 | -0.031 | 105.879
6.5 | 0.922 | 0.00879 | -0.032 | 104.848
7 | 0.976 | 0.00942 | -0.033 | 103.577
7.5 | 1.024 | 0.01284 | -0.034 | 79.695
8 | 1.075 | 0.01356 | -0.035 | 79.326
8.5 | 1.126 | 0.01418 | -0.036 | 79.379
9 | 1.174 | 0.01489 | -0.037 | 78.894
9.5 | 1.22 | 0.01558 | -0.038 | 78.31
10 | 1.263 | 0.01636 | -0.039 | 77.236
10.5 | 1.304 | 0.01724 | -0.04 | 75.615
11 | 1.341 | 0.01812 | -0.041 | 74.007
11.5 | 1.376 | 0.01902 | -0.042 | 72.325
12 | 1.407 | 0.02001 | -0.043 | 70.33
12.5 | 1.435 | 0.02107 | -0.044 | 68.108
13 | 1.46 | 0.02218 | -0.045 | 65.814
13.5 | 1.481 | 0.02336 | -0.045 | 63.406
14 | 1.498 | 0.02471 | -0.046 | 60.638
14.5 | 1.512 | 0.02618 | -0.047 | 57.748
15 | 1.522 | 0.02781 | -0.048 | 54.719
15.5 | 1.529 | 0.0292 | -0.049 | 52.355
16 | 1.528 | 0.03137 | -0.05 | 48.689
16.5 | 1.522 | 0.03325 | -0.05 | 45.79
17 | 1.514 | 0.03522 | -0.051 | 42.979
17.5 | 1.501 | 0.03774 | -0.052 | 39.773
18 | 1.485 | 0.04053 | -0.053 | 36.636
18.5 | 1.466 | 0.04308 | -0.053 | 34.033
19 | 1.444 | 0.04639 | -0.054 | 31.129
19.5 | 1.42 | 0.04906 | -0.055 | 28.955
20 | 1.394 | 0.05287 | -0.055 | 26.357

## 74. Re 5M Mach 0.00 (2)
BIGFOIL.COM POLAR EXPORT
NACA65-220 a=0.2
NACA65-220 a=0.2 |  |  |  | Cl Max: | 1.4671 | at alpha= | 20 | deg
XFOIL ncrit=9 |  |  |  | L/D Max: | 127.476 | at alpha= | 4.5 | deg
Re: | 5000000 |  |  | Cd Min: | 0.06336 | at alpha= | 20 | deg
Mach: | 0 |  |  | Cl=0 at alpha= | -1.1008 | deg
|  |  |  | @ Cl=0.1, Cd= | 0.0043979
|  |  |  | @ Cl=0.4, Cd= | 0.0045224
|  |  |  | @ Cl=0.6, Cd= | 0.0047921
alpha (deg) | Cl | Cd | Cm | Cl/Cd
-20 | -1.4218 | 0.04553 | -0.0548 | -31.2278
-19.5 | -1.4018 | 0.04263 | -0.0548 | -32.8829
-19 | -1.3658 | 0.03966 | -0.058 | -34.4377
-18.5 | -1.3473 | 0.03704 | -0.0572 | -36.3742
-18 | -1.3324 | 0.03412 | -0.0561 | -39.0504
-17.5 | -1.3131 | 0.03161 | -0.0551 | -41.5407
-17 | -1.2905 | 0.02943 | -0.054 | -43.8498
-16.5 | -1.2649 | 0.02752 | -0.0529 | -45.9629
-16 | -1.2386 | 0.02572 | -0.0517 | -48.1571
-15.5 | -1.2116 | 0.02405 | -0.0504 | -50.3784
-15 | -1.1834 | 0.02249 | -0.049 | -52.6189
-14.5 | -1.1532 | 0.02112 | -0.0476 | -54.6023
-14 | -1.1234 | 0.01977 | -0.0459 | -56.8235
-13.5 | -1.0916 | 0.01857 | -0.0443 | -58.783
-13 | -1.0591 | 0.01744 | -0.0427 | -60.7282
-12.5 | -1.0318 | 0.01612 | -0.0402 | -64.0074
-12 | -1.0005 | 0.01504 | -0.0381 | -66.5226
-11.5 | -0.9676 | 0.01409 | -0.0359 | -68.6728
-11 | -0.9332 | 0.01327 | -0.0338 | -70.324
-10.5 | -0.8975 | 0.01253 | -0.0317 | -71.6281
-9.5 | -0.8254 | 0.0113 | -0.027 | -73.0442
-9 | -0.7929 | 0.01069 | -0.0237 | -74.1721
-8.5 | -0.7623 | 0.01024 | -0.0197 | -74.4434
-8 | -0.7203 | 0.00989 | -0.0177 | -72.8311
-7.5 | -0.6728 | 0.00959 | -0.0168 | -70.1564
-7 | -0.6244 | 0.00923 | -0.016 | -67.649
-6.5 | -0.5739 | 0.00892 | -0.0156 | -64.3386
-6 | -0.522 | 0.00864 | -0.0154 | -60.4167
-5.5 | -0.4696 | 0.00834 | -0.0153 | -56.307
-5 | -0.4176 | 0.00797 | -0.0152 | -52.3965
-4.5 | -0.3667 | 0.0075 | -0.0148 | -48.8933
-4 | -0.3163 | 0.00696 | -0.0145 | -45.4454
-3 | -0.2162 | 0.00553 | -0.0139 | -39.0958
-2.5 | -0.1659 | 0.0047 | -0.0136 | -35.2979
-2 | -0.1075 | 0.00454 | -0.0146 | -23.6784
-1.5 | -0.0483 | 0.00443 | -0.0157 | -10.9029
-1 | 0.0122 | 0.00438 | -0.017 | 2.7854
-0.5 | 0.0729 | 0.00438 | -0.0184 | 16.6438
0 | 0.1335 | 0.00442 | -0.0197 | 30.2036
0.5 | 0.194 | 0.00444 | -0.021 | 43.6937
1 | 0.2545 | 0.00443 | -0.0223 | 57.4492
1.5 | 0.3145 | 0.00448 | -0.0236 | 70.2009
2 | 0.3751 | 0.00451 | -0.0249 | 83.1707
2.5 | 0.4354 | 0.00454 | -0.0262 | 95.9031
3 | 0.4949 | 0.0046 | -0.0274 | 107.587
3.5 | 0.5547 | 0.00466 | -0.0287 | 119.0343
4 | 0.613 | 0.00483 | -0.0297 | 126.9151
4.5 | 0.6667 | 0.00523 | -0.0299 | 127.4761
5 | 0.7124 | 0.00605 | -0.0289 | 117.7521
5.5 | 0.7556 | 0.00689 | -0.0274 | 109.6662
6 | 0.798 | 0.00758 | -0.0257 | 105.277
6.5 | 0.8343 | 0.00839 | -0.023 | 99.4398
7 | 0.86 | 0.00919 | -0.0182 | 93.58
7.5 | 0.8694 | 0.01011 | -0.0106 | 85.9941
8.5 | 0.9084 | 0.01239 | -0.001 | 73.3172
9 | 0.9336 | 0.01357 | 0.0024 | 68.7988
9.5 | 0.9624 | 0.01469 | 0.0051 | 65.514
10 | 0.9919 | 0.01586 | 0.0074 | 62.541
10.5 | 1.0214 | 0.0171 | 0.0096 | 59.731
11 | 1.0504 | 0.0184 | 0.0117 | 57.087
11.5 | 1.0799 | 0.01972 | 0.0136 | 54.7617
12 | 1.1077 | 0.0212 | 0.0155 | 52.25
12.5 | 1.1333 | 0.02287 | 0.0174 | 49.554
13 | 1.1613 | 0.02449 | 0.019 | 47.4194
13.5 | 1.1878 | 0.02624 | 0.0205 | 45.2668
14 | 1.2127 | 0.02813 | 0.022 | 43.1106
14.5 | 1.2343 | 0.03027 | 0.0237 | 40.7763
15 | 1.2557 | 0.03229 | 0.0254 | 38.8882
15.5 | 1.327 | 0.03497 | 0.0164 | 37.9468
16 | 1.3428 | 0.03717 | 0.019 | 36.1259
16.5 | 1.3632 | 0.03984 | 0.0198 | 34.2169
17 | 1.3815 | 0.04273 | 0.0207 | 32.3309
17.5 | 1.3969 | 0.04584 | 0.0216 | 30.4734
18 | 1.412 | 0.04903 | 0.0224 | 28.7987
18.5 | 1.4269 | 0.05236 | 0.0229 | 27.2517
19 | 1.441 | 0.05583 | 0.0232 | 25.8105
19.5 | 1.4539 | 0.05956 | 0.0233 | 24.4107
20 | 1.4671 | 0.06336 | 0.0231 | 23.155

## 75. Re 5M Mach 0.10 (1)
BIGFOIL.COM POLAR EXPORT
NACA65-220 a=0.2
NACA65-220 a=0.2 |  |  |  | Cl Max: | 1.514 | at alpha= | 15.5 | deg
JavaFoil+Calcfoil stall+Eppler ext transition |  |  |  | L/D Max: | 128.331 | at alpha= | 4.5 | deg
Re: | 5000000 |  |  | Cd Min: | 0.00502 | at alpha= | -2.5 | deg
Mach: | 0.1 |  |  | Cl=0 at alpha= | -1.1094 | deg
|  |  |  | @ Cl=0.1, Cd= | 0.0050427
|  |  |  | @ Cl=0.4, Cd= | 0.0053367
|  |  |  | @ Cl=0.6, Cd= | 0.0057148
alpha (deg) | Cl | Cd | Cm | Cl/Cd
-20 | -1.155 | 0.07163 | 0.02 | -16.124
-19.5 | -1.196 | 0.0592 | 0.02 | -20.206
-19 | -1.239 | 0.04671 | 0.019 | -26.523
-18.5 | -1.265 | 0.04213 | 0.019 | -30.029
-18 | -1.288 | 0.03843 | 0.018 | -33.508
-17.5 | -1.307 | 0.03488 | 0.017 | -37.471
-17 | -1.31 | 0.03229 | 0.017 | -40.578
-16.5 | -1.312 | 0.0294 | 0.016 | -44.612
-16 | -1.309 | 0.02721 | 0.015 | -48.108
-15.5 | -1.301 | 0.02576 | 0.014 | -50.505
-15 | -1.291 | 0.02399 | 0.013 | -53.83
-14.5 | -1.278 | 0.02251 | 0.012 | -56.764
-14 | -1.261 | 0.02116 | 0.012 | -59.596
-13.5 | -1.241 | 0.01978 | 0.011 | -62.747
-13 | -1.217 | 0.01863 | 0.01 | -65.347
-12.5 | -1.19 | 0.01753 | 0.009 | -67.902
-12 | -1.16 | 0.01653 | 0.008 | -70.192
-11.5 | -1.127 | 0.01563 | 0.007 | -72.096
-11 | -1.09 | 0.01488 | 0.006 | -73.261
-10.5 | -1.051 | 0.01408 | 0.005 | -74.679
-10 | -1.009 | 0.01338 | 0.004 | -75.433
-9.5 | -0.965 | 0.01282 | 0.003 | -75.273
-9 | -0.918 | 0.0122 | 0.002 | -75.277
-8.5 | -0.869 | 0.0117 | 0.001 | -74.328
-8 | -0.819 | 0.01121 | 0 | -73.033
-7.5 | -0.766 | 0.01078 | -0.002 | -71.033
-7 | -0.712 | 0.01035 | -0.003 | -68.787
-6.5 | -0.656 | 0.00994 | -0.004 | -65.987
-6 | -0.599 | 0.0096 | -0.005 | -62.365
-5.5 | -0.541 | 0.00928 | -0.006 | -58.284
-5 | -0.482 | 0.00902 | -0.007 | -53.401
-4.5 | -0.421 | 0.00875 | -0.008 | -48.147
-4 | -0.363 | 0.0052 | -0.009 | -69.767
-3.5 | -0.301 | 0.00517 | -0.01 | -58.255
-3 | -0.238 | 0.00511 | -0.012 | -46.648
-2.5 | -0.176 | 0.00502 | -0.013 | -34.958
-2 | -0.113 | 0.00503 | -0.014 | -22.448
-1.5 | -0.05 | 0.00506 | -0.015 | -9.827
-1 | 0.014 | 0.00509 | -0.016 | 2.661
-0.5 | 0.077 | 0.00505 | -0.017 | 15.215
0 | 0.14 | 0.00503 | -0.018 | 27.829
0.5 | 0.203 | 0.0051 | -0.019 | 39.84
1 | 0.267 | 0.00516 | -0.021 | 51.662
1.5 | 0.33 | 0.00525 | -0.022 | 62.856
2 | 0.393 | 0.00533 | -0.023 | 73.656
2.5 | 0.456 | 0.00539 | -0.024 | 84.605
3 | 0.519 | 0.00555 | -0.025 | 93.512
3.5 | 0.58 | 0.00566 | -0.026 | 102.34
4 | 0.642 | 0.00583 | -0.027 | 110.125
4.5 | 0.701 | 0.00547 | -0.028 | 128.331
5 | 0.757 | 0.007 | -0.029 | 108.179
5.5 | 0.815 | 0.00749 | -0.03 | 108.833
6 | 0.871 | 0.00827 | -0.031 | 105.312
6.5 | 0.926 | 0.00885 | -0.032 | 104.6
7 | 0.98 | 0.00952 | -0.033 | 102.913
7.5 | 1.028 | 0.01295 | -0.034 | 79.369
8 | 1.08 | 0.0136 | -0.035 | 79.379
8.5 | 1.13 | 0.01433 | -0.036 | 78.829
9 | 1.178 | 0.01503 | -0.037 | 78.381
9.5 | 1.224 | 0.01582 | -0.038 | 77.399
10 | 1.267 | 0.01654 | -0.039 | 76.572
10.5 | 1.306 | 0.01745 | -0.04 | 74.877
11 | 1.343 | 0.01838 | -0.041 | 73.095
11.5 | 1.377 | 0.01927 | -0.042 | 71.456
12 | 1.408 | 0.02029 | -0.043 | 69.356
12.5 | 1.434 | 0.02142 | -0.044 | 66.974
13 | 1.457 | 0.02255 | -0.045 | 64.63
13.5 | 1.477 | 0.02376 | -0.046 | 62.145
14 | 1.492 | 0.0252 | -0.047 | 59.194
14.5 | 1.503 | 0.02667 | -0.047 | 56.368
15 | 1.511 | 0.02836 | -0.048 | 53.275
15.5 | 1.514 | 0.03007 | -0.049 | 50.358
16 | 1.51 | 0.0321 | -0.05 | 47.053
16.5 | 1.501 | 0.03404 | -0.051 | 44.109
17 | 1.488 | 0.03641 | -0.051 | 40.885
17.5 | 1.472 | 0.03876 | -0.052 | 37.969
18 | 1.451 | 0.04175 | -0.053 | 34.765
18.5 | 1.427 | 0.04493 | -0.053 | 31.771
19 | 1.401 | 0.04796 | -0.054 | 29.217
19.5 | 1.372 | 0.05168 | -0.055 | 26.545
20 | 1.341 | 0.05522 | -0.055 | 24.285

## 76. Re 5M Mach 0.10 (2)
BIGFOIL.COM POLAR EXPORT
NACA65-220 a=0.2
NACA65-220 a=0.2 |  |  |  | Cl Max: | 1.4603 | at alpha= | 20 | deg
XFOIL ncrit=9 |  |  |  | L/D Max: | 128.053 | at alpha= | 4.5 | deg
Re: | 5000000 |  |  | Cd Min: | 0.06582 | at alpha= | 20 | deg
Mach: | 0.1 |  |  | Cl=0 at alpha= | -1.1018 | deg
|  |  |  | @ Cl=0.1, Cd= | 0.0044018
|  |  |  | @ Cl=0.4, Cd= | 0.0045311
|  |  |  | @ Cl=0.6, Cd= | 0.0047906
alpha (deg) | Cl | Cd | Cm | Cl/Cd
-19.5 | -1.4139 | 0.0449 | -0.0535 | -31.49
-19 | -1.3624 | 0.04142 | -0.0601 | -32.8923
-18.5 | -1.3391 | 0.03905 | -0.0595 | -34.2919
-18 | -1.3254 | 0.03589 | -0.0585 | -36.9295
-17.5 | -1.3084 | 0.03309 | -0.0574 | -39.5406
-17 | -1.2875 | 0.03065 | -0.0563 | -42.0065
-16.5 | -1.2635 | 0.02854 | -0.0551 | -44.2712
-16 | -1.2378 | 0.0266 | -0.0539 | -46.5338
-15.5 | -1.2104 | 0.02486 | -0.0525 | -48.6887
-15 | -1.1819 | 0.02325 | -0.0511 | -50.8344
-14.5 | -1.1515 | 0.02181 | -0.0496 | -52.7969
-14 | -1.1223 | 0.02037 | -0.0479 | -55.0957
-13.5 | -1.0909 | 0.01909 | -0.0462 | -57.1451
-13 | -1.0581 | 0.01793 | -0.0446 | -59.0128
-12.5 | -1.0298 | 0.01659 | -0.0422 | -62.0735
-12 | -0.9987 | 0.01544 | -0.04 | -64.6826
-11.5 | -0.966 | 0.01444 | -0.0378 | -66.8975
-11 | -0.9319 | 0.01355 | -0.0356 | -68.7749
-10.5 | -0.8964 | 0.01277 | -0.0334 | -70.1958
-10 | -0.8605 | 0.01208 | -0.0311 | -71.2334
-9.5 | -0.8238 | 0.01145 | -0.0287 | -71.9476
-9 | -0.7901 | 0.01083 | -0.0256 | -72.9548
-8.5 | -0.7584 | 0.01029 | -0.0218 | -73.7026
-8 | -0.7213 | 0.00996 | -0.0188 | -72.4197
-7.5 | -0.6743 | 0.00964 | -0.0176 | -69.9481
-7 | -0.626 | 0.00929 | -0.0167 | -67.3843
-6.5 | -0.5757 | 0.00896 | -0.0161 | -64.2522
-6 | -0.5237 | 0.00869 | -0.0159 | -60.2647
-5.5 | -0.4711 | 0.00838 | -0.0157 | -56.2172
-5 | -0.419 | 0.00801 | -0.0155 | -52.3096
-4.5 | -0.3678 | 0.00755 | -0.0152 | -48.7152
-3.5 | -0.2664 | 0.00639 | -0.0145 | -41.6901
-3 | -0.2171 | 0.00555 | -0.014 | -39.1171
-2.5 | -0.1669 | 0.0047 | -0.0137 | -35.5106
-2 | -0.1081 | 0.00455 | -0.0147 | -23.7582
-1.5 | -0.0485 | 0.00443 | -0.0158 | -10.9481
-1 | 0.0124 | 0.00439 | -0.0171 | 2.8246
-0.5 | 0.0734 | 0.00438 | -0.0185 | 16.758
0 | 0.1344 | 0.00443 | -0.0198 | 30.3386
0.5 | 0.1953 | 0.00445 | -0.0211 | 43.8876
1 | 0.2562 | 0.00444 | -0.0225 | 57.7027
1.5 | 0.3166 | 0.00449 | -0.0237 | 70.5122
2 | 0.3776 | 0.00452 | -0.0251 | 83.5398
2.5 | 0.4383 | 0.00455 | -0.0264 | 96.3297
3 | 0.4981 | 0.00462 | -0.0276 | 107.8139
3.5 | 0.5583 | 0.00467 | -0.0288 | 119.5503
4 | 0.6171 | 0.00484 | -0.0298 | 127.5
4.5 | 0.671 | 0.00524 | -0.03 | 128.0534
5 | 0.7167 | 0.00608 | -0.0289 | 117.8783
6 | 0.8014 | 0.00764 | -0.0254 | 104.8953
7 | 0.8576 | 0.00923 | -0.0166 | 92.9144
7.5 | 0.8675 | 0.01026 | -0.0093 | 84.5517
8 | 0.8868 | 0.01137 | -0.0042 | 77.9947
8.5 | 0.9063 | 0.01266 | 0.0003 | 71.5877
9 | 0.9315 | 0.01389 | 0.0037 | 67.0626
9.5 | 0.96 | 0.01508 | 0.0064 | 63.6605
10 | 0.9901 | 0.01627 | 0.0087 | 60.8543
10.5 | 1.0192 | 0.01757 | 0.011 | 58.008
11 | 1.0485 | 0.0189 | 0.0131 | 55.4762
11.5 | 1.0774 | 0.02031 | 0.015 | 53.0478
12 | 1.1046 | 0.02188 | 0.017 | 50.4845
13 | 1.1599 | 0.02519 | 0.0203 | 46.0461
13.5 | 1.1867 | 0.02698 | 0.0218 | 43.9844
14 | 1.2108 | 0.02901 | 0.0234 | 41.7373
14.5 | 1.2305 | 0.03135 | 0.0252 | 39.2504
15 | 1.2537 | 0.03334 | 0.0268 | 37.6035
15.5 | 1.3247 | 0.03605 | 0.018 | 36.7462
16 | 1.34 | 0.03852 | 0.0204 | 34.7871
16.5 | 1.3598 | 0.04131 | 0.0213 | 32.917
17 | 1.3789 | 0.04413 | 0.0222 | 31.2463
17.5 | 1.3924 | 0.04748 | 0.0232 | 29.326
18 | 1.4048 | 0.05104 | 0.024 | 27.5235
18.5 | 1.4211 | 0.05435 | 0.0244 | 26.1472
19 | 1.4367 | 0.05777 | 0.0247 | 24.8693
19.5 | 1.4497 | 0.06161 | 0.0247 | 23.5303
20 | 1.4603 | 0.06582 | 0.0245 | 22.1863

## 77. Re 5M Mach 0.25 (1)
BIGFOIL.COM POLAR EXPORT
NACA65-220 a=0.2
NACA65-220 a=0.2 |  |  |  | Cl Max: | 1.435 | at alpha= | 13.5 | deg
JavaFoil+Calcfoil stall+Eppler ext transition |  |  |  | L/D Max: | 120.951 | at alpha= | 4 | deg
Re: | 5000000 |  |  | Cd Min: | 0.0051 | at alpha= | -1 | deg
Mach: | 0.25 |  |  | Cl=0 at alpha= | -1.1077 | deg
|  |  |  | @ Cl=0.1, Cd= | 0.0051368
|  |  |  | @ Cl=0.4, Cd= | 0.0054145
|  |  |  | @ Cl=0.6, Cd= | 0.0057972
alpha (deg) | Cl | Cd | Cm | Cl/Cd
-19 | -0.809 | 0.14488 | 0.013 | -5.582
-18.5 | -0.866 | 0.13321 | 0.013 | -6.503
-18 | -0.914 | 0.12875 | 0.012 | -7.096
-17.5 | -0.991 | 0.09542 | 0.014 | -10.384
-17 | -1.096 | 0.04756 | 0.016 | -23.036
-16.5 | -1.128 | 0.04125 | 0.016 | -27.336
-16 | -1.155 | 0.03567 | 0.015 | -32.387
-15.5 | -1.177 | 0.03095 | 0.014 | -38.032
-15 | -1.19 | 0.02795 | 0.014 | -42.577
-14.5 | -1.196 | 0.02593 | 0.013 | -46.116
-14 | -1.197 | 0.02372 | 0.012 | -50.458
-13.5 | -1.191 | 0.02222 | 0.011 | -53.612
-13 | -1.181 | 0.02054 | 0.01 | -57.492
-12.5 | -1.165 | 0.01924 | 0.009 | -60.548
-12 | -1.144 | 0.01815 | 0.008 | -63.05
-11.5 | -1.119 | 0.01703 | 0.007 | -65.697
-11 | -1.089 | 0.01608 | 0.006 | -67.724
-10.5 | -1.055 | 0.01516 | 0.005 | -69.553
-10 | -1.017 | 0.01429 | 0.004 | -71.186
-9.5 | -0.975 | 0.01359 | 0.003 | -71.785
-9 | -0.931 | 0.0129 | 0.002 | -72.166
-8.5 | -0.883 | 0.01228 | 0.001 | -71.943
-8 | -0.833 | 0.01174 | 0 | -70.99
-7.5 | -0.781 | 0.01125 | -0.002 | -69.449
-7 | -0.727 | 0.01076 | -0.003 | -67.539
-6.5 | -0.67 | 0.01033 | -0.004 | -64.913
-6 | -0.613 | 0.00995 | -0.005 | -61.559
-5.5 | -0.554 | 0.00963 | -0.006 | -57.509
-5 | -0.493 | 0.00929 | -0.007 | -53.044
-4.5 | -0.432 | 0.00898 | -0.008 | -48.085
-4 | -0.373 | 0.0053 | -0.01 | -70.383
-3.5 | -0.309 | 0.00521 | -0.011 | -59.345
-3 | -0.245 | 0.00512 | -0.012 | -47.847
-2.5 | -0.18 | 0.00512 | -0.013 | -35.22
-2 | -0.116 | 0.00511 | -0.014 | -22.728
-1.5 | -0.051 | 0.00512 | -0.015 | -9.982
-1 | 0.014 | 0.0051 | -0.017 | 2.725
-0.5 | 0.079 | 0.00514 | -0.018 | 15.35
0 | 0.144 | 0.00513 | -0.019 | 28.059
0.5 | 0.209 | 0.00516 | -0.02 | 40.48
1 | 0.274 | 0.00523 | -0.021 | 52.324
1.5 | 0.339 | 0.00533 | -0.022 | 63.63
2 | 0.404 | 0.00542 | -0.024 | 74.501
2.5 | 0.469 | 0.00548 | -0.025 | 85.583
3 | 0.534 | 0.00563 | -0.026 | 94.709
3.5 | 0.595 | 0.00583 | -0.027 | 102.193
4 | 0.656 | 0.00543 | -0.028 | 120.951
4.5 | 0.718 | 0.00614 | -0.029 | 116.952
5 | 0.775 | 0.00727 | -0.03 | 106.584
5.5 | 0.834 | 0.00789 | -0.031 | 105.706
6 | 0.891 | 0.00871 | -0.032 | 102.284
6.5 | 0.947 | 0.00932 | -0.033 | 101.589
7 | 1.002 | 0.01016 | -0.034 | 98.616
7.5 | 1.05 | 0.01368 | -0.035 | 76.767
8 | 1.102 | 0.01445 | -0.036 | 76.271
8.5 | 1.152 | 0.01519 | -0.037 | 75.805
9 | 1.199 | 0.01605 | -0.038 | 74.722
9.5 | 1.243 | 0.01688 | -0.039 | 73.651
10 | 1.283 | 0.01781 | -0.04 | 72.06
10.5 | 1.319 | 0.01872 | -0.041 | 70.453
11 | 1.351 | 0.01978 | -0.042 | 68.31
11.5 | 1.378 | 0.02085 | -0.043 | 66.099
12 | 1.401 | 0.02211 | -0.044 | 63.366
12.5 | 1.418 | 0.02345 | -0.045 | 60.472
13 | 1.429 | 0.02487 | -0.046 | 57.458
13.5 | 1.435 | 0.02631 | -0.047 | 54.526
14 | 1.434 | 0.02799 | -0.048 | 51.228
14.5 | 1.426 | 0.03008 | -0.048 | 47.419
15 | 1.413 | 0.03228 | -0.049 | 43.771
15.5 | 1.393 | 0.03473 | -0.05 | 40.1
16 | 1.36 | 0.03732 | -0.051 | 36.459
16.5 | 1.32 | 0.04036 | -0.051 | 32.707
17 | 1.272 | 0.04405 | -0.052 | 28.882
17.5 | 1.216 | 0.04966 | -0.053 | 24.481
18 | 1.154 | 0.055 | -0.053 | 20.989
18.5 | 1.085 | 0.06287 | -0.053 | 17.26

## 78. Re 5M Mach 0.25 (2)
BIGFOIL.COM POLAR EXPORT
NACA65-220 a=0.2
NACA65-220 a=0.2 |  |  |  | Cl Max: | 1.4096 | at alpha= | 20 | deg
XFOIL ncrit=9 |  |  |  | L/D Max: | 130.469 | at alpha= | 4 | deg
Re: | 5000000 |  |  | Cd Min: | 0.08144 | at alpha= | 20 | deg
Mach: | 0.25 |  |  | Cl=0 at alpha= | -1.1062 | deg
|  |  |  | @ Cl=0.1, Cd= | 0.0044588
|  |  |  | @ Cl=0.4, Cd= | 0.0045784
|  |  |  | @ Cl=0.6, Cd= | 0.0048032
alpha (deg) | Cl | Cd | Cm | Cl/Cd
-19.5 | -1.3069 | 0.06058 | -0.0694 | -21.5731
-19 | -1.3097 | 0.05493 | -0.0696 | -23.8431
-18.5 | -1.2972 | 0.05066 | -0.0696 | -25.606
-18 | -1.2793 | 0.04693 | -0.0695 | -27.2597
-17.5 | -1.2667 | 0.04292 | -0.069 | -29.513
-17 | -1.2554 | 0.03901 | -0.0681 | -32.1815
-16.5 | -1.2421 | 0.03547 | -0.0668 | -35.0183
-16 | -1.222 | 0.03255 | -0.0654 | -37.5422
-15.5 | -1.198 | 0.03007 | -0.0639 | -39.8404
-15 | -1.1721 | 0.02782 | -0.0622 | -42.1316
-14.5 | -1.1412 | 0.02597 | -0.0606 | -43.943
-14 | -1.1142 | 0.02399 | -0.0586 | -46.4444
-13.5 | -1.0835 | 0.02232 | -0.0566 | -48.5439
-13 | -1.0516 | 0.02079 | -0.0546 | -50.582
-12 | -0.9875 | 0.01794 | -0.0501 | -55.0446
-11.5 | -0.9578 | 0.01652 | -0.0473 | -57.9782
-11 | -0.9245 | 0.01531 | -0.0448 | -60.3854
-10.5 | -0.8892 | 0.01427 | -0.0423 | -62.3125
-10 | -0.8529 | 0.01333 | -0.0398 | -63.9835
-9.5 | -0.8156 | 0.0125 | -0.0373 | -65.248
-9 | -0.7767 | 0.01182 | -0.0348 | -65.7107
-8.5 | -0.7433 | 0.011 | -0.0314 | -67.5727
-8 | -0.7075 | 0.01039 | -0.028 | -68.0943
-7.5 | -0.6727 | 0.00994 | -0.0241 | -67.6761
-7 | -0.6308 | 0.00962 | -0.0214 | -65.5717
-6.5 | -0.5831 | 0.00923 | -0.0198 | -63.1744
-6 | -0.5315 | 0.00893 | -0.0189 | -59.5185
-5.5 | -0.4787 | 0.00859 | -0.0183 | -55.7276
-5 | -0.4253 | 0.00825 | -0.0178 | -51.5515
-4.5 | -0.3741 | 0.00778 | -0.0171 | -48.0848
-4 | -0.3235 | 0.00719 | -0.0163 | -44.993
-3.5 | -0.2718 | 0.00656 | -0.0157 | -41.4329
-3 | -0.2226 | 0.00568 | -0.0149 | -39.1901
-2.5 | -0.1726 | 0.00476 | -0.0142 | -36.2605
-2 | -0.1117 | 0.0046 | -0.0152 | -24.2826
-1.5 | -0.0497 | 0.00447 | -0.0164 | -11.1186
-1 | 0.0134 | 0.00445 | -0.0177 | 3.0112
-0.5 | 0.0763 | 0.00444 | -0.0191 | 17.1847
0 | 0.1392 | 0.00449 | -0.0204 | 31.0022
0.5 | 0.2027 | 0.0045 | -0.0219 | 45.0444
1 | 0.2656 | 0.00451 | -0.0232 | 58.8914
1.5 | 0.328 | 0.00456 | -0.0245 | 71.9298
2 | 0.3912 | 0.00457 | -0.0259 | 85.6018
2.5 | 0.454 | 0.00463 | -0.0272 | 98.0562
3 | 0.5163 | 0.00468 | -0.0284 | 110.3205
3.5 | 0.5784 | 0.00475 | -0.0296 | 121.7684
4 | 0.6393 | 0.0049 | -0.0306 | 130.4694
4.5 | 0.6949 | 0.00533 | -0.0306 | 130.3752
5 | 0.7402 | 0.00619 | -0.029 | 119.58
5.5 | 0.7812 | 0.0071 | -0.0266 | 110.0282
6 | 0.8183 | 0.00793 | -0.0234 | 103.1904
6.5 | 0.8428 | 0.00874 | -0.0179 | 96.4302
7 | 0.8483 | 0.00982 | -0.0093 | 86.3849
7.5 | 0.858 | 0.01126 | -0.0025 | 76.1989
8 | 0.8746 | 0.01279 | 0.0027 | 68.3815
8.5 | 0.8933 | 0.01441 | 0.0071 | 61.9917
9 | 0.9199 | 0.01586 | 0.0103 | 58.0013
9.5 | 0.9486 | 0.01727 | 0.013 | 54.9276
10 | 0.9799 | 0.01866 | 0.0153 | 52.5134
10.5 | 1.0078 | 0.02025 | 0.0178 | 49.7679
11 | 1.0386 | 0.02178 | 0.0198 | 47.686
11.5 | 1.0662 | 0.02358 | 0.0219 | 45.2163
12 | 1.0936 | 0.02548 | 0.0239 | 42.9199
12.5 | 1.1222 | 0.02737 | 0.0257 | 41.0011
13 | 1.15 | 0.02941 | 0.0273 | 39.1023
13.5 | 1.1756 | 0.03163 | 0.029 | 37.1672
14 | 1.1981 | 0.03416 | 0.0306 | 35.0732
14.5 | 1.2219 | 0.03665 | 0.0321 | 33.3397
15 | 1.2443 | 0.03917 | 0.0337 | 31.7667
15.5 | 1.3004 | 0.04241 | 0.0279 | 30.6626
16.5 | 1.3379 | 0.04932 | 0.0294 | 27.1269
17 | 1.3478 | 0.05338 | 0.0305 | 25.2492
17.5 | 1.3639 | 0.05705 | 0.0312 | 23.9071
18 | 1.3748 | 0.06135 | 0.0317 | 22.4091
18.5 | 1.3879 | 0.06564 | 0.0318 | 21.1441
19 | 1.3988 | 0.07029 | 0.0316 | 19.9004
19.5 | 1.4071 | 0.07546 | 0.0309 | 18.647
20 | 1.4096 | 0.08144 | 0.0297 | 17.3084

## 79. Re 5M Mach 0.50 (1)
BIGFOIL.COM POLAR EXPORT
NACA65-220 a=0.2
NACA65-220 a=0.2 |  |  |  | Cl Max: | 1.24 | at alpha= | 9 | deg
JavaFoil+Calcfoil stall+Eppler ext transition |  |  |  | L/D Max: | 110.714 | at alpha= | 4 | deg
Re: | 5000000 |  |  | Cd Min: | 0.00523 | at alpha= | 1 | deg
Mach: | 0.5 |  |  | Cl=0 at alpha= | -1.1096 | deg
|  |  |  | @ Cl=0.1, Cd= | 0.0054164
|  |  |  | @ Cl=0.4, Cd= | 0.0057289
|  |  |  | @ Cl=0.6, Cd= | 0.0061603
alpha (deg) | Cl | Cd | Cm | Cl/Cd
-20 | -1.074 | 0.16059 | 0.016 | -6.691
-19.5 | -1.047 | 0.1524 | 0.015 | -6.868
-19 | -1.025 | 0.14802 | 0.015 | -6.925
-18.5 | -0.992 | 0.14516 | 0.014 | -6.831
-18 | -0.961 | 0.1393 | 0.013 | -6.9
-17.5 | -0.933 | 0.13512 | 0.012 | -6.907
-17 | -0.909 | 0.1346 | 0.012 | -6.755
-16.5 | -0.878 | 0.12877 | 0.011 | -6.819
-16 | -0.848 | 0.12148 | 0.01 | -6.979
-15.5 | -0.82 | 0.11829 | 0.009 | -6.929
-15 | -0.794 | 0.11727 | 0.009 | -6.772
-14.5 | -0.763 | 0.11277 | 0.008 | -6.767
-14 | -0.734 | 0.1062 | 0.007 | -6.914
-13.5 | -0.706 | 0.10143 | 0.006 | -6.964
-13 | -0.678 | 0.09726 | 0.006 | -6.975
-12.5 | -0.65 | 0.09396 | 0.005 | -6.917
-12 | -0.622 | 0.08465 | 0.005 | -7.344
-11.5 | -0.594 | 0.07789 | 0.004 | -7.625
-11 | -0.666 | 0.02318 | 0.006 | -28.726
-10.5 | -0.537 | 0.07304 | 0.003 | -7.349
-10 | -0.51 | 0.06532 | 0.002 | -7.811
-9.5 | -0.803 | 0.01949 | 0.003 | -41.193
-9 | -0.883 | 0.01746 | 0.002 | -50.577
-8.5 | -0.888 | 0.01601 | 0.001 | -55.432
-8 | -0.865 | 0.01477 | 0 | -58.545
-7.5 | -0.827 | 0.0139 | -0.002 | -59.535
-7 | -0.78 | 0.01306 | -0.003 | -59.729
-6.5 | -0.727 | 0.01237 | -0.004 | -58.737
-6 | -0.669 | 0.01173 | -0.005 | -57.002
-5.5 | -0.607 | 0.01118 | -0.007 | -54.275
-5 | -0.542 | 0.01068 | -0.008 | -50.758
-4.5 | -0.476 | 0.01018 | -0.009 | -46.71
-4 | -0.408 | 0.00978 | -0.01 | -41.686
-3.5 | -0.345 | 0.00555 | -0.012 | -62.133
-3 | -0.273 | 0.00549 | -0.013 | -49.765
-2.5 | -0.202 | 0.00545 | -0.015 | -37.006
-2 | -0.13 | 0.00541 | -0.016 | -23.976
-1.5 | -0.057 | 0.00545 | -0.017 | -10.479
-1 | 0.016 | 0.00547 | -0.018 | 2.84
-0.5 | 0.088 | 0.0054 | -0.02 | 16.341
0 | 0.161 | 0.0055 | -0.021 | 29.259
0.5 | 0.234 | 0.00558 | -0.022 | 41.893
1 | 0.305 | 0.00523 | -0.024 | 58.335
1.5 | 0.377 | 0.00569 | -0.025 | 66.226
2 | 0.448 | 0.00581 | -0.026 | 77.086
2.5 | 0.519 | 0.00593 | -0.027 | 87.49
3 | 0.59 | 0.00613 | -0.029 | 96.165
3.5 | 0.656 | 0.00633 | -0.03 | 103.509
4 | 0.725 | 0.00655 | -0.031 | 110.714
4.5 | 0.79 | 0.00795 | -0.032 | 99.363
5 | 0.854 | 0.00872 | -0.033 | 97.953
5.5 | 0.916 | 0.0099 | -0.034 | 92.537
6 | 0.977 | 0.01078 | -0.036 | 90.633
6.5 | 1.029 | 0.01539 | -0.036 | 66.869
7 | 1.084 | 0.01646 | -0.038 | 65.88
7.5 | 1.135 | 0.01758 | -0.039 | 64.54
8 | 1.179 | 0.01873 | -0.04 | 62.944
8.5 | 1.216 | 0.02004 | -0.041 | 60.667
9 | 1.24 | 0.0215 | -0.042 | 57.675
9.5 | 1.239 | 0.0232 | -0.043 | 53.409
10 | 1.189 | 0.02527 | -0.044 | 47.052
10.5 | 0.662 | 0.07242 | -0.024 | 9.14
11 | 0.807 | 0.03013 | -0.046 | 26.768
11.5 | 0.83 | 0.03509 | -0.047 | 23.662
12 | 0.745 | 0.08911 | -0.025 | 8.356
12.5 | 0.898 | 0.03624 | -0.049 | 24.773
13 | 0.822 | 0.08404 | -0.036 | 9.783
13.5 | 0.921 | 0.05918 | -0.048 | 15.562
14 | 0.856 | 0.1081 | -0.028 | 7.919

## 80. Re 5M Mach 0.50 (2)
BIGFOIL.COM POLAR EXPORT
NACA65-220 a=0.2
NACA65-220 a=0.2 |  |  |  | Cl Max: | 1.1219 | at alpha= | 14 | deg
XFOIL ncrit=9 |  |  |  | L/D Max: | 140.738 | at alpha= | 4.5 | deg
Re: | 5000000 |  |  | Cd Min: | 0.16308 | at alpha= | 19 | deg
Mach: | 0.5 |  |  | Cl=0 at alpha= | -1.1167 | deg
|  |  |  | @ Cl=0.1, Cd= | 0.00474
|  |  |  | @ Cl=0.4, Cd= | 0.0048622
|  |  |  | @ Cl=0.6, Cd= | 0.0050247
alpha (deg) | Cl | Cd | Cm | Cl/Cd
-17 | -0.628 | 0.14698 | -0.0338 | -4.2727
-16.5 | -0.6492 | 0.13301 | -0.043 | -4.8808
-16 | -0.6742 | 0.11899 | -0.0521 | -5.666
-15.5 | -0.701 | 0.10483 | -0.0616 | -6.687
-15 | -0.7242 | 0.09153 | -0.0706 | -7.9122
-14.5 | -0.7567 | 0.07818 | -0.0795 | -9.6789
-14 | -0.7856 | 0.06672 | -0.0859 | -11.7746
-13.5 | -0.8194 | 0.05625 | -0.09 | -14.5671
-13 | -0.8481 | 0.04748 | -0.0914 | -17.8623
-12.5 | -0.8658 | 0.04049 | -0.0905 | -21.3831
-12 | -0.8679 | 0.03521 | -0.0881 | -24.6492
-11.5 | -0.8596 | 0.03105 | -0.0848 | -27.6844
-11 | -0.8436 | 0.0276 | -0.0811 | -30.5652
-10.5 | -0.8224 | 0.02467 | -0.0772 | -33.336
-10 | -0.7959 | 0.02219 | -0.0733 | -35.8675
-9.5 | -0.7648 | 0.02009 | -0.0694 | -38.0687
-9 | -0.7301 | 0.01831 | -0.0657 | -39.8744
-8.5 | -0.6928 | 0.01669 | -0.062 | -41.5099
-8 | -0.6586 | 0.01507 | -0.058 | -43.7027
-7.5 | -0.6188 | 0.01377 | -0.0545 | -44.9383
-7 | -0.5766 | 0.01264 | -0.0511 | -45.6171
-6.5 | -0.5328 | 0.01164 | -0.0479 | -45.7732
-6 | -0.4914 | 0.01071 | -0.0442 | -45.8824
-5.5 | -0.448 | 0.00997 | -0.0406 | -44.9348
-5 | -0.4072 | 0.00928 | -0.0364 | -43.8793
-4.5 | -0.3724 | 0.00883 | -0.0307 | -42.1744
-4 | -0.331 | 0.00815 | -0.0265 | -40.6135
-3.5 | -0.2865 | 0.00738 | -0.023 | -38.8211
-3 | -0.241 | 0.00636 | -0.0199 | -37.8931
-2.5 | -0.197 | 0.00496 | -0.0167 | -39.7177
-2 | -0.127 | 0.00479 | -0.0176 | -26.5136
-1.5 | -0.0555 | 0.00474 | -0.0188 | -11.7089
-1 | 0.0169 | 0.00474 | -0.0202 | 3.5654
-0.5 | 0.0902 | 0.00474 | -0.0219 | 19.0295
0 | 0.1628 | 0.00474 | -0.0234 | 34.346
0.5 | 0.2349 | 0.00476 | -0.0249 | 49.3487
1 | 0.3071 | 0.00481 | -0.0263 | 63.8462
1.5 | 0.3801 | 0.00484 | -0.0279 | 78.5331
2 | 0.4519 | 0.00492 | -0.0292 | 91.8496
2.5 | 0.5244 | 0.00495 | -0.0305 | 105.9394
3 | 0.5966 | 0.00502 | -0.0316 | 118.8446
3.5 | 0.6686 | 0.00512 | -0.0326 | 130.5859
4 | 0.7389 | 0.00528 | -0.0332 | 139.9432
4.5 | 0.8008 | 0.00569 | -0.0322 | 140.7381
5 | 0.8323 | 0.00684 | -0.0262 | 121.6813
5.5 | 0.8407 | 0.00783 | -0.016 | 107.3691
6 | 0.8266 | 0.00982 | -0.0039 | 84.1752
6.5 | 0.8296 | 0.01203 | 0.0043 | 68.9609
7 | 0.8256 | 0.01486 | 0.0123 | 55.5585
7.5 | 0.8244 | 0.01786 | 0.0191 | 46.159
8.5 | 0.8418 | 0.02375 | 0.0294 | 35.4442
9.5 | 0.903 | 0.02833 | 0.035 | 31.8743
10 | 0.9338 | 0.03082 | 0.0375 | 30.2985
10.5 | 0.9664 | 0.0333 | 0.0399 | 29.021
11 | 0.9971 | 0.03605 | 0.0421 | 27.6588
11.5 | 1.0253 | 0.03906 | 0.0444 | 26.2494
12 | 1.0536 | 0.04225 | 0.0464 | 24.9373
12.5 | 1.0772 | 0.04595 | 0.0483 | 23.4429
13 | 1.0992 | 0.04996 | 0.0499 | 22.0016
13.5 | 1.1131 | 0.05479 | 0.0513 | 20.3158
14 | 1.1219 | 0.06031 | 0.0521 | 18.6022
14.5 | 1.1199 | 0.06712 | 0.052 | 16.685
15 | 1.1152 | 0.07457 | 0.0511 | 14.9551
15.5 | 1.1045 | 0.08304 | 0.0491 | 13.3008
16 | 1.0869 | 0.09275 | 0.0457 | 11.7186
16.5 | 1.068 | 0.10311 | 0.0412 | 10.3579
17 | 1.045 | 0.11368 | 0.0367 | 9.1925
19 | 0.9732 | 0.16308 | 0.004 | 5.9676

## 81. Re 6M Mach 0.00 (1)
BIGFOIL.COM POLAR EXPORT
NACA65-220 a=0.2
NACA65-220 a=0.2 |  |  |  | Cl Max: | 1.531 | at alpha= | 15.5 | deg
JavaFoil+Calcfoil stall+Eppler ext transition |  |  |  | L/D Max: | 109.052 | at alpha= | 4 | deg
Re: | 6000000 |  |  | Cd Min: | 0.00494 | at alpha= | -1.5 | deg
Mach: | 0 |  |  | Cl=0 at alpha= | -1.1048 | deg
|  |  |  | @ Cl=0.1, Cd= | 0.0049662
|  |  |  | @ Cl=0.4, Cd= | 0.00523
|  |  |  | @ Cl=0.6, Cd= | 0.005665
alpha (deg) | Cl | Cd | Cm | Cl/Cd
-20 | -1.227 | 0.0544 | 0.021 | -22.565
-19.5 | -1.255 | 0.04864 | 0.02 | -25.801
-19 | -1.286 | 0.04114 | 0.02 | -31.258
-18.5 | -1.306 | 0.03778 | 0.019 | -34.564
-18 | -1.323 | 0.03481 | 0.018 | -38.004
-17.5 | -1.337 | 0.03205 | 0.017 | -41.713
-17 | -1.336 | 0.03003 | 0.017 | -44.49
-16.5 | -1.335 | 0.02713 | 0.016 | -49.204
-16 | -1.328 | 0.02538 | 0.015 | -52.348
-15.5 | -1.319 | 0.02379 | 0.014 | -55.419
-15 | -1.305 | 0.02249 | 0.013 | -58.035
-14.5 | -1.289 | 0.02117 | 0.012 | -60.896
-14 | -1.27 | 0.01995 | 0.011 | -63.674
-13.5 | -1.248 | 0.01868 | 0.011 | -66.821
-13 | -1.223 | 0.01763 | 0.01 | -69.368
-12.5 | -1.194 | 0.01663 | 0.009 | -71.845
-12 | -1.163 | 0.01568 | 0.008 | -74.158
-11.5 | -1.129 | 0.01487 | 0.007 | -75.891
-11 | -1.091 | 0.01418 | 0.006 | -76.976
-10.5 | -1.051 | 0.01342 | 0.005 | -78.358
-10 | -1.009 | 0.01278 | 0.004 | -78.916
-9.5 | -0.964 | 0.01221 | 0.003 | -78.956
-9 | -0.917 | 0.01165 | 0.002 | -78.708
-8.5 | -0.868 | 0.01121 | 0.001 | -77.447
-8 | -0.817 | 0.01075 | 0 | -76.018
-7.5 | -0.764 | 0.01035 | -0.001 | -73.864
-7 | -0.71 | 0.00993 | -0.003 | -71.501
-6.5 | -0.654 | 0.00958 | -0.004 | -68.262
-6 | -0.597 | 0.00927 | -0.005 | -64.456
-5.5 | -0.539 | 0.00896 | -0.006 | -60.175
-5 | -0.48 | 0.00868 | -0.007 | -55.309
-4.5 | -0.42 | 0.00842 | -0.008 | -49.888
-4 | -0.361 | 0.00508 | -0.009 | -71.155
-3.5 | -0.299 | 0.00505 | -0.01 | -59.35
-3 | -0.237 | 0.005 | -0.011 | -47.491
-2.5 | -0.175 | 0.00497 | -0.013 | -35.151
-2 | -0.112 | 0.00497 | -0.014 | -22.626
-1.5 | -0.049 | 0.00494 | -0.015 | -10.01
-1 | 0.013 | 0.00495 | -0.016 | 2.723
-0.5 | 0.076 | 0.00497 | -0.017 | 15.373
0 | 0.139 | 0.00496 | -0.018 | 28.093
0.5 | 0.202 | 0.00501 | -0.019 | 40.352
1 | 0.265 | 0.00507 | -0.021 | 52.335
1.5 | 0.328 | 0.00511 | -0.022 | 64.261
2 | 0.391 | 0.00522 | -0.023 | 74.864
2.5 | 0.454 | 0.00529 | -0.024 | 85.779
3 | 0.517 | 0.0054 | -0.025 | 95.603
3.5 | 0.577 | 0.00555 | -0.026 | 103.845
4 | 0.639 | 0.00586 | -0.027 | 109.052
4.5 | 0.695 | 0.00661 | -0.028 | 105.173
5 | 0.754 | 0.00705 | -0.029 | 106.966
5.5 | 0.81 | 0.00769 | -0.03 | 105.357
6 | 0.867 | 0.00823 | -0.031 | 105.312
6.5 | 0.922 | 0.00876 | -0.032 | 105.345
7 | 0.976 | 0.00978 | -0.033 | 99.781
7.5 | 1.025 | 0.01242 | -0.034 | 82.475
8 | 1.077 | 0.01313 | -0.035 | 81.977
8.5 | 1.127 | 0.0137 | -0.036 | 82.246
9 | 1.176 | 0.01438 | -0.037 | 81.747
9.5 | 1.222 | 0.01505 | -0.038 | 81.164
10 | 1.265 | 0.0158 | -0.039 | 80.063
10.5 | 1.305 | 0.01665 | -0.04 | 78.387
11 | 1.343 | 0.0175 | -0.041 | 76.748
11.5 | 1.378 | 0.01837 | -0.042 | 74.987
12 | 1.409 | 0.01932 | -0.043 | 72.937
12.5 | 1.437 | 0.02037 | -0.044 | 70.562
13 | 1.462 | 0.02142 | -0.045 | 68.231
13.5 | 1.483 | 0.02253 | -0.046 | 65.826
14 | 1.5 | 0.02382 | -0.046 | 62.985
14.5 | 1.514 | 0.02525 | -0.047 | 59.952
15 | 1.524 | 0.0268 | -0.048 | 56.85
15.5 | 1.531 | 0.02834 | -0.049 | 54.005
16 | 1.53 | 0.03016 | -0.05 | 50.722
16.5 | 1.525 | 0.03206 | -0.051 | 47.558
17 | 1.516 | 0.03422 | -0.051 | 44.294
17.5 | 1.503 | 0.03639 | -0.052 | 41.311
18 | 1.487 | 0.03903 | -0.053 | 38.101
18.5 | 1.468 | 0.0419 | -0.053 | 35.031
19 | 1.447 | 0.04466 | -0.054 | 32.393
19.5 | 1.422 | 0.04778 | -0.055 | 29.762
20 | 1.396 | 0.05085 | -0.055 | 27.461

## 82. Re 6M Mach 0.00 (2)
BIGFOIL.COM POLAR EXPORT
NACA65-220 a=0.2
NACA65-220 a=0.2 |  |  |  | Cl Max: | 1.4933 | at alpha= | 20 | deg
XFOIL ncrit=9 |  |  |  | L/D Max: | 128.676 | at alpha= | 4 | deg
Re: | 6000000 |  |  | Cd Min: | 0.06089 | at alpha= | 20 | deg
Mach: | 0 |  |  | Cl=0 at alpha= | -1.1045 | deg
|  |  |  | @ Cl=0.1, Cd= | 0.0042189
|  |  |  | @ Cl=0.4, Cd= | 0.0043482
|  |  |  | @ Cl=0.6, Cd= | 0.0047075
alpha (deg) | Cl | Cd | Cm | Cl/Cd
-20 | -1.484 | 0.04327 | -0.0477 | -34.2963
-19.5 | -1.4154 | 0.0397 | -0.0577 | -35.6524
-19 | -1.3984 | 0.03711 | -0.0567 | -37.6826
-18.5 | -1.3766 | 0.03474 | -0.056 | -39.6258
-18 | -1.3499 | 0.03276 | -0.0554 | -41.2057
-17.5 | -1.3262 | 0.0306 | -0.0545 | -43.3399
-17 | -1.3072 | 0.02821 | -0.0531 | -46.3382
-16.5 | -1.2842 | 0.02617 | -0.0518 | -49.0715
-16 | -1.2594 | 0.02435 | -0.0503 | -51.7207
-15.5 | -1.2324 | 0.02271 | -0.0489 | -54.2668
-15 | -1.2034 | 0.02126 | -0.0474 | -56.604
-14.5 | -1.173 | 0.01995 | -0.0458 | -58.797
-14 | -1.1428 | 0.01865 | -0.0441 | -61.2761
-13.5 | -1.1111 | 0.0175 | -0.0424 | -63.4914
-13 | -1.0781 | 0.01644 | -0.0407 | -65.5779
-12.5 | -1.0443 | 0.01546 | -0.0389 | -67.5485
-12 | -1.0122 | 0.01445 | -0.0368 | -70.0484
-11.5 | -0.9811 | 0.01347 | -0.0343 | -72.8359
-11 | -0.9482 | 0.01262 | -0.0319 | -75.1347
-10.5 | -0.9131 | 0.01193 | -0.0295 | -76.5381
-10 | -0.8775 | 0.0113 | -0.0271 | -77.6549
-9.5 | -0.8417 | 0.01077 | -0.0245 | -78.1523
-9 | -0.8063 | 0.01031 | -0.0215 | -78.2056
-8.5 | -0.7737 | 0.00992 | -0.0177 | -77.994
-8 | -0.7288 | 0.00956 | -0.0163 | -76.2343
-7.5 | -0.6802 | 0.00924 | -0.0155 | -73.6147
-7 | -0.6295 | 0.00895 | -0.0151 | -70.3352
-6.5 | -0.5788 | 0.00864 | -0.0147 | -66.9907
-6 | -0.5259 | 0.00838 | -0.0147 | -62.7566
-5.5 | -0.4727 | 0.00809 | -0.0148 | -58.4302
-5 | -0.4195 | 0.00778 | -0.0148 | -53.9203
-4.5 | -0.3677 | 0.00737 | -0.0147 | -49.8915
-4 | -0.3156 | 0.00689 | -0.0146 | -45.8055
-3.5 | -0.2634 | 0.00636 | -0.0146 | -41.4151
-3 | -0.2121 | 0.00572 | -0.0144 | -37.0804
-2.5 | -0.1627 | 0.00486 | -0.0141 | -33.4774
-2 | -0.1071 | 0.00442 | -0.0147 | -24.2308
-1.5 | -0.0477 | 0.00427 | -0.0158 | -11.171
-1 | 0.0126 | 0.00422 | -0.0171 | 2.9858
-0.5 | 0.0729 | 0.00421 | -0.0184 | 17.3159
0 | 0.1336 | 0.00423 | -0.0197 | 31.5839
0.5 | 0.1945 | 0.00424 | -0.0211 | 45.8726
1 | 0.2548 | 0.0043 | -0.0224 | 59.2558
1.5 | 0.3153 | 0.0043 | -0.0237 | 73.3256
2 | 0.3758 | 0.00432 | -0.0251 | 86.9907
2.5 | 0.4359 | 0.00439 | -0.0264 | 99.2938
3 | 0.4962 | 0.00443 | -0.0277 | 112.009
3.5 | 0.5554 | 0.00452 | -0.0288 | 122.8761
4 | 0.6125 | 0.00476 | -0.0296 | 128.6765
5 | 0.7079 | 0.00623 | -0.0282 | 113.6276
5.5 | 0.7525 | 0.00696 | -0.0269 | 108.1178
6 | 0.7956 | 0.00764 | -0.0254 | 104.1361
6.5 | 0.8314 | 0.00841 | -0.0225 | 98.8585
7 | 0.8588 | 0.00915 | -0.018 | 93.8579
8 | 0.8922 | 0.01096 | -0.006 | 81.4051
8.5 | 0.9158 | 0.01203 | -0.002 | 76.1264
9 | 0.9432 | 0.01309 | 0.0012 | 72.055
9.5 | 0.973 | 0.01414 | 0.0038 | 68.8119
10 | 1.005 | 0.01518 | 0.006 | 66.2055
10.5 | 1.034 | 0.01638 | 0.0083 | 63.1258
11.5 | 1.0929 | 0.01895 | 0.0124 | 57.6728
12 | 1.1205 | 0.0204 | 0.0144 | 54.9265
12.5 | 1.1496 | 0.02184 | 0.0161 | 52.6374
13 | 1.1779 | 0.02338 | 0.0177 | 50.3807
13.5 | 1.2043 | 0.02511 | 0.0193 | 47.961
14 | 1.2278 | 0.02706 | 0.0209 | 45.3732
14.5 | 1.2522 | 0.02903 | 0.0224 | 43.1347
15 | 1.2769 | 0.03098 | 0.0237 | 41.2169
15.5 | 1.2981 | 0.03281 | 0.0258 | 39.5642
16 | 1.3839 | 0.03606 | 0.013 | 38.3777
16.5 | 1.3907 | 0.03867 | 0.0166 | 35.9633
17 | 1.4098 | 0.04144 | 0.0176 | 34.0203
17.5 | 1.4287 | 0.04428 | 0.0183 | 32.2651
18 | 1.4432 | 0.04742 | 0.0193 | 30.4344
18.5 | 1.4597 | 0.05038 | 0.0202 | 28.9738
19 | 1.4738 | 0.05344 | 0.0212 | 27.5786
19.5 | 1.4839 | 0.05699 | 0.022 | 26.0379
20 | 1.4933 | 0.06089 | 0.0224 | 24.5246

## 83. Re 6M Mach 0.10 (1)
BIGFOIL.COM POLAR EXPORT
NACA65-220 a=0.2
NACA65-220 a=0.2 |  |  |  | Cl Max: | 1.516 | at alpha= | 15.5 | deg
JavaFoil+Calcfoil stall+Eppler ext transition |  |  |  | L/D Max: | 109.434 | at alpha= | 4 | deg
Re: | 6000000 |  |  | Cd Min: | 0.00494 | at alpha= | -2.5 | deg
Mach: | 0.1 |  |  | Cl=0 at alpha= | -1.1094 | deg
|  |  |  | @ Cl=0.1, Cd= | 0.0049546
|  |  |  | @ Cl=0.4, Cd= | 0.0052022
|  |  |  | @ Cl=0.6, Cd= | 0.0056803
alpha (deg) | Cl | Cd | Cm | Cl/Cd
-20 | -1.171 | 0.06144 | 0.02 | -19.058
-19.5 | -1.206 | 0.05358 | 0.02 | -22.501
-19 | -1.243 | 0.04439 | 0.02 | -27.995
-18.5 | -1.27 | 0.03978 | 0.019 | -31.914
-18 | -1.291 | 0.03643 | 0.018 | -35.446
-17.5 | -1.309 | 0.0335 | 0.017 | -39.09
-17 | -1.312 | 0.03118 | 0.017 | -42.086
-16.5 | -1.314 | 0.0283 | 0.016 | -46.427
-16 | -1.311 | 0.02622 | 0.015 | -50.002
-15.5 | -1.304 | 0.02469 | 0.014 | -52.799
-15 | -1.293 | 0.02326 | 0.013 | -55.584
-14.5 | -1.28 | 0.02162 | 0.012 | -59.213
-14 | -1.263 | 0.02035 | 0.012 | -62.054
-13.5 | -1.243 | 0.01901 | 0.011 | -65.384
-13 | -1.219 | 0.01794 | 0.01 | -67.941
-12.5 | -1.192 | 0.01687 | 0.009 | -70.67
-12 | -1.162 | 0.01591 | 0.008 | -73.016
-11.5 | -1.128 | 0.01506 | 0.007 | -74.948
-11 | -1.092 | 0.01434 | 0.006 | -76.114
-10.5 | -1.053 | 0.01357 | 0.005 | -77.602
-10 | -1.011 | 0.01291 | 0.004 | -78.271
-9.5 | -0.966 | 0.01237 | 0.003 | -78.081
-9 | -0.92 | 0.01178 | 0.002 | -78.065
-8.5 | -0.871 | 0.0113 | 0.001 | -77.056
-8 | -0.82 | 0.01083 | 0 | -75.698
-7.5 | -0.767 | 0.01042 | -0.002 | -73.612
-7 | -0.713 | 0.01001 | -0.003 | -71.171
-6.5 | -0.657 | 0.00966 | -0.004 | -67.966
-6 | -0.6 | 0.00933 | -0.005 | -64.306
-5.5 | -0.542 | 0.00903 | -0.006 | -59.982
-5 | -0.482 | 0.00874 | -0.007 | -55.156
-4.5 | -0.422 | 0.00848 | -0.008 | -49.729
-4 | -0.363 | 0.00515 | -0.009 | -70.493
-3.5 | -0.301 | 0.00505 | -0.01 | -59.592
-3 | -0.238 | 0.00501 | -0.012 | -47.63
-2.5 | -0.176 | 0.00494 | -0.013 | -35.56
-2 | -0.113 | 0.00498 | -0.014 | -22.694
-1.5 | -0.05 | 0.00494 | -0.015 | -10.063
-1 | 0.014 | 0.00496 | -0.016 | 2.726
-0.5 | 0.077 | 0.00494 | -0.017 | 15.556
0 | 0.14 | 0.00498 | -0.018 | 28.152
0.5 | 0.203 | 0.00502 | -0.019 | 40.531
1 | 0.267 | 0.00507 | -0.021 | 52.537
1.5 | 0.33 | 0.00514 | -0.022 | 64.107
2 | 0.393 | 0.00519 | -0.023 | 75.648
2.5 | 0.456 | 0.0053 | -0.024 | 86.099
3 | 0.519 | 0.00545 | -0.025 | 95.325
3.5 | 0.58 | 0.00559 | -0.026 | 103.697
4 | 0.642 | 0.00587 | -0.027 | 109.434
4.5 | 0.698 | 0.00667 | -0.028 | 104.789
5 | 0.757 | 0.00708 | -0.029 | 106.858
5.5 | 0.814 | 0.00774 | -0.03 | 105.166
6 | 0.871 | 0.00829 | -0.031 | 105.007
6.5 | 0.926 | 0.00885 | -0.032 | 104.623
7 | 0.98 | 0.00988 | -0.033 | 99.12
7.5 | 1.029 | 0.01252 | -0.034 | 82.146
8 | 1.081 | 0.01315 | -0.035 | 82.211
8.5 | 1.131 | 0.01389 | -0.036 | 81.468
9 | 1.18 | 0.01453 | -0.037 | 81.222
9.5 | 1.226 | 0.01528 | -0.038 | 80.217
10 | 1.269 | 0.016 | -0.039 | 79.261
10.5 | 1.308 | 0.01685 | -0.04 | 77.628
11 | 1.345 | 0.01775 | -0.041 | 75.793
11.5 | 1.379 | 0.01864 | -0.042 | 73.965
12 | 1.409 | 0.01959 | -0.043 | 71.931
12.5 | 1.436 | 0.02067 | -0.044 | 69.48
13 | 1.459 | 0.02176 | -0.045 | 67.065
13.5 | 1.479 | 0.02292 | -0.046 | 64.512
14 | 1.494 | 0.02437 | -0.047 | 61.295
14.5 | 1.506 | 0.02575 | -0.047 | 58.466
15 | 1.513 | 0.02736 | -0.048 | 55.298
15.5 | 1.516 | 0.02913 | -0.049 | 52.05
16 | 1.512 | 0.03097 | -0.05 | 48.826
16.5 | 1.503 | 0.03307 | -0.051 | 45.455
17 | 1.491 | 0.03509 | -0.051 | 42.486
17.5 | 1.474 | 0.0378 | -0.052 | 38.979
18 | 1.453 | 0.0406 | -0.053 | 35.793
18.5 | 1.43 | 0.04326 | -0.054 | 33.046
19 | 1.403 | 0.04672 | -0.054 | 30.024
19.5 | 1.374 | 0.04971 | -0.055 | 27.653
20 | 1.343 | 0.05381 | -0.055 | 24.953

## 84. Re 6M Mach 0.10 (2)
BIGFOIL.COM POLAR EXPORT
NACA65-220 a=0.2
NACA65-220 a=0.2 |  |  |  | Cl Max: | 1.4858 | at alpha= | 20 | deg
XFOIL ncrit=9 |  |  |  | L/D Max: | 129.538 | at alpha= | 4 | deg
Re: | 6000000 |  |  | Cd Min: | 0.06334 | at alpha= | 20 | deg
Mach: | 0.1 |  |  | Cl=0 at alpha= | -1.1048 | deg
|  |  |  | @ Cl=0.1, Cd= | 0.0042243
|  |  |  | @ Cl=0.4, Cd= | 0.0043552
|  |  |  | @ Cl=0.6, Cd= | 0.0046936
alpha (deg) | Cl | Cd | Cm | Cl/Cd
-20 | -1.4766 | 0.04527 | -0.0508 | -32.6176
-19.5 | -1.412 | 0.0416 | -0.0599 | -33.9423
-19 | -1.3951 | 0.03883 | -0.0589 | -35.9284
-18.5 | -1.3734 | 0.0363 | -0.0583 | -37.8347
-18 | -1.3489 | 0.03404 | -0.0576 | -39.6269
-17.5 | -1.324 | 0.03186 | -0.0568 | -41.5568
-17 | -1.3032 | 0.02947 | -0.0556 | -44.2212
-16.5 | -1.2813 | 0.02727 | -0.0542 | -46.9857
-16 | -1.2571 | 0.0253 | -0.0526 | -49.6877
-15.5 | -1.2306 | 0.02355 | -0.0511 | -52.2548
-15 | -1.2023 | 0.02197 | -0.0496 | -54.7246
-14.5 | -1.1726 | 0.02057 | -0.0479 | -57.0053
-14 | -1.1427 | 0.01919 | -0.0461 | -59.5466
-13.5 | -1.1111 | 0.01797 | -0.0444 | -61.8308
-13 | -1.0779 | 0.01686 | -0.0426 | -63.9324
-12.5 | -1.0439 | 0.01585 | -0.0408 | -65.8612
-12 | -1.0103 | 0.01485 | -0.0388 | -68.0337
-11.5 | -0.9796 | 0.0138 | -0.0362 | -70.9855
-11 | -0.9467 | 0.01289 | -0.0337 | -73.4445
-10.5 | -0.9119 | 0.01215 | -0.0313 | -75.0535
-10 | -0.8761 | 0.01148 | -0.0288 | -76.3153
-9.5 | -0.8399 | 0.01091 | -0.0262 | -76.9844
-9 | -0.8035 | 0.01042 | -0.0234 | -77.1113
-8.5 | -0.773 | 0.00999 | -0.0192 | -77.3774
-8 | -0.7302 | 0.00962 | -0.0173 | -75.9044
-7.5 | -0.6821 | 0.00929 | -0.0163 | -73.423
-7 | -0.6315 | 0.009 | -0.0158 | -70.1667
-6.5 | -0.5808 | 0.00869 | -0.0153 | -66.8354
-6 | -0.5278 | 0.00842 | -0.0152 | -62.6841
-5.5 | -0.4745 | 0.00812 | -0.0152 | -58.436
-5 | -0.4211 | 0.00782 | -0.0152 | -53.8491
-4.5 | -0.3689 | 0.00742 | -0.015 | -49.717
-4 | -0.3169 | 0.00692 | -0.0148 | -45.7948
-3.5 | -0.2644 | 0.0064 | -0.0148 | -41.3125
-3 | -0.213 | 0.00575 | -0.0146 | -37.0435
-2.5 | -0.1637 | 0.00487 | -0.0142 | -33.614
-2 | -0.1077 | 0.00442 | -0.0148 | -24.3665
-1.5 | -0.0479 | 0.00428 | -0.0159 | -11.1916
-1 | 0.0127 | 0.00423 | -0.0172 | 3.0024
-0.5 | 0.0734 | 0.00422 | -0.0185 | 17.3934
0 | 0.1345 | 0.00423 | -0.0198 | 31.7967
0.5 | 0.1958 | 0.00425 | -0.0212 | 46.0706
1 | 0.2565 | 0.00431 | -0.0225 | 59.5128
1.5 | 0.3175 | 0.00431 | -0.0239 | 73.6659
2 | 0.3783 | 0.00433 | -0.0252 | 87.3672
2.5 | 0.4387 | 0.0044 | -0.0265 | 99.7045
3 | 0.4995 | 0.00444 | -0.0278 | 112.5
3.5 | 0.5591 | 0.00453 | -0.029 | 123.4216
4 | 0.6166 | 0.00476 | -0.0298 | 129.5378
4.5 | 0.6667 | 0.00545 | -0.0294 | 122.3303
5 | 0.7121 | 0.00625 | -0.0282 | 113.936
5.5 | 0.7564 | 0.00699 | -0.0268 | 108.2117
6.5 | 0.8338 | 0.00847 | -0.022 | 98.4416
7 | 0.8553 | 0.0092 | -0.0162 | 92.9674
7.5 | 0.8712 | 0.01008 | -0.0098 | 86.4286
8 | 0.8899 | 0.01118 | -0.0046 | 79.5975
8.5 | 0.9137 | 0.0123 | -0.0006 | 74.2846
9 | 0.9415 | 0.01339 | 0.0025 | 70.3137
9.5 | 0.9717 | 0.01447 | 0.0051 | 67.1527
10 | 1.0034 | 0.01556 | 0.0073 | 64.4859
10.5 | 1.0327 | 0.0168 | 0.0096 | 61.4702
11 | 1.0635 | 0.01805 | 0.0116 | 58.9197
11.5 | 1.0911 | 0.01948 | 0.0138 | 56.0113
12 | 1.1197 | 0.02093 | 0.0157 | 53.4974
12.5 | 1.1486 | 0.02245 | 0.0174 | 51.1626
13 | 1.176 | 0.02412 | 0.0191 | 48.7562
13.5 | 1.2011 | 0.02599 | 0.0208 | 46.2139
14 | 1.2247 | 0.02802 | 0.0225 | 43.7081
14.5 | 1.2518 | 0.02986 | 0.0238 | 41.9223
15 | 1.276 | 0.03192 | 0.0251 | 39.9749
15.5 | 1.2954 | 0.034 | 0.0273 | 38.1
16 | 1.3813 | 0.03723 | 0.0148 | 37.1018
16.5 | 1.3882 | 0.04002 | 0.0182 | 34.6877
17 | 1.4052 | 0.04308 | 0.0192 | 32.6184
17.5 | 1.4243 | 0.04593 | 0.02 | 31.0102
18 | 1.44 | 0.04896 | 0.0211 | 29.4118
18.5 | 1.4554 | 0.05207 | 0.0221 | 27.9508
19 | 1.466 | 0.05556 | 0.0231 | 26.3859
19.5 | 1.4762 | 0.05931 | 0.0238 | 24.8896
20 | 1.4858 | 0.06334 | 0.024 | 23.4575

## 85. Re 6M Mach 0.25 (1)
BIGFOIL.COM POLAR EXPORT
NACA65-220 a=0.2
NACA65-220 a=0.2 |  |  |  | Cl Max: | 1.436 | at alpha= | 13.5 | deg
JavaFoil+Calcfoil stall+Eppler ext transition |  |  |  | L/D Max: | 110.455 | at alpha= | 4 | deg
Re: | 6000000 |  |  | Cd Min: | 0.00498 | at alpha= | -1 | deg
Mach: | 0.25 |  |  | Cl=0 at alpha= | -1.1077 | deg
|  |  |  | @ Cl=0.1, Cd= | 0.00502
|  |  |  | @ Cl=0.4, Cd= | 0.0053045
|  |  |  | @ Cl=0.6, Cd= | 0.0057564
alpha (deg) | Cl | Cd | Cm | Cl/Cd
-19 | -0.812 | 0.13958 | 0.014 | -5.819
-18.5 | -0.872 | 0.12596 | 0.014 | -6.925
-18 | -0.92 | 0.12221 | 0.013 | -7.524
-17.5 | -1.053 | 0.05714 | 0.017 | -18.434
-17 | -1.102 | 0.04404 | 0.017 | -25.029
-16.5 | -1.134 | 0.03795 | 0.016 | -29.893
-16 | -1.16 | 0.0336 | 0.015 | -34.511
-15.5 | -1.18 | 0.02943 | 0.014 | -40.11
-15 | -1.193 | 0.02672 | 0.014 | -44.642
-14.5 | -1.198 | 0.025 | 0.013 | -47.91
-14 | -1.199 | 0.02277 | 0.012 | -52.665
-13.5 | -1.193 | 0.02134 | 0.011 | -55.907
-13 | -1.183 | 0.01976 | 0.01 | -59.877
-12.5 | -1.167 | 0.0186 | 0.009 | -62.725
-12 | -1.146 | 0.01747 | 0.008 | -65.602
-11.5 | -1.12 | 0.0164 | 0.007 | -68.306
-11 | -1.09 | 0.01552 | 0.006 | -70.245
-10.5 | -1.056 | 0.01461 | 0.005 | -72.282
-10 | -1.018 | 0.01378 | 0.004 | -73.929
-9.5 | -0.977 | 0.01311 | 0.003 | -74.524
-9 | -0.932 | 0.01246 | 0.002 | -74.808
-8.5 | -0.885 | 0.01187 | 0.001 | -74.547
-8 | -0.835 | 0.01134 | 0 | -73.598
-7.5 | -0.782 | 0.01088 | -0.002 | -71.899
-7 | -0.728 | 0.01044 | -0.003 | -69.671
-6.5 | -0.671 | 0.01004 | -0.004 | -66.898
-6 | -0.614 | 0.00966 | -0.005 | -63.489
-5.5 | -0.554 | 0.00933 | -0.006 | -59.43
-5 | -0.494 | 0.00901 | -0.007 | -54.809
-4.5 | -0.432 | 0.0087 | -0.008 | -49.687
-4 | -0.373 | 0.0052 | -0.01 | -71.741
-3.5 | -0.309 | 0.00509 | -0.011 | -60.716
-3 | -0.245 | 0.00506 | -0.012 | -48.4
-2.5 | -0.18 | 0.00503 | -0.013 | -35.856
-2 | -0.116 | 0.00501 | -0.014 | -23.183
-1.5 | -0.051 | 0.005 | -0.015 | -10.213
-1 | 0.014 | 0.00498 | -0.017 | 2.79
-0.5 | 0.079 | 0.00502 | -0.018 | 15.704
0 | 0.144 | 0.00502 | -0.019 | 28.654
0.5 | 0.209 | 0.00507 | -0.02 | 41.187
1 | 0.274 | 0.00514 | -0.021 | 53.241
1.5 | 0.339 | 0.00522 | -0.022 | 64.922
2 | 0.404 | 0.00531 | -0.024 | 76.041
2.5 | 0.469 | 0.00539 | -0.025 | 86.994
3 | 0.534 | 0.00558 | -0.026 | 95.559
3.5 | 0.595 | 0.00574 | -0.027 | 103.682
4 | 0.656 | 0.00594 | -0.028 | 110.455
4.5 | 0.715 | 0.00688 | -0.029 | 104.018
5 | 0.775 | 0.00739 | -0.03 | 104.869
5.5 | 0.833 | 0.0081 | -0.031 | 102.906
6 | 0.891 | 0.00868 | -0.032 | 102.628
6.5 | 0.947 | 0.00929 | -0.033 | 102.031
7 | 0.997 | 0.0126 | -0.034 | 79.147
7.5 | 1.051 | 0.01323 | -0.035 | 79.48
8 | 1.103 | 0.014 | -0.036 | 78.816
8.5 | 1.153 | 0.01468 | -0.037 | 78.531
9 | 1.201 | 0.01551 | -0.038 | 77.423
9.5 | 1.245 | 0.01631 | -0.039 | 76.331
10 | 1.285 | 0.0172 | -0.04 | 74.692
10.5 | 1.321 | 0.01812 | -0.041 | 72.905
11 | 1.353 | 0.01911 | -0.042 | 70.806
11.5 | 1.38 | 0.02014 | -0.043 | 68.522
12 | 1.403 | 0.02135 | -0.044 | 65.706
12.5 | 1.42 | 0.02265 | -0.045 | 62.684
13 | 1.431 | 0.02402 | -0.046 | 59.575
13.5 | 1.436 | 0.02544 | -0.047 | 56.458
14 | 1.436 | 0.02709 | -0.048 | 53.007
14.5 | 1.429 | 0.02902 | -0.048 | 49.221
15 | 1.414 | 0.03134 | -0.049 | 45.136
15.5 | 1.395 | 0.03346 | -0.05 | 41.679
16 | 1.362 | 0.03596 | -0.051 | 37.887
16.5 | 1.322 | 0.03889 | -0.052 | 33.999
17 | 1.274 | 0.04292 | -0.052 | 29.672
17.5 | 1.218 | 0.04758 | -0.053 | 25.61
18 | 1.158 | 0.05241 | -0.053 | 22.087
18.5 | 1.089 | 0.05939 | -0.053 | 18.342

## 86. Re 6M Mach 0.25 (2)
BIGFOIL.COM POLAR EXPORT
NACA65-220 a=0.2
NACA65-220 a=0.2 |  |  |  | Cl Max: | 1.4349 | at alpha= | 20 | deg
XFOIL ncrit=9 |  |  |  | L/D Max: | 132.593 | at alpha= | 4 | deg
Re: | 6000000 |  |  | Cd Min: | 0.07855 | at alpha= | 20 | deg
Mach: | 0.25 |  |  | Cl=0 at alpha= | -1.107 | deg
|  |  |  | @ Cl=0.1, Cd= | 0.0042888
|  |  |  | @ Cl=0.4, Cd= | 0.0044064
|  |  |  | @ Cl=0.6, Cd= | 0.0046752
alpha (deg) | Cl | Cd | Cm | Cl/Cd
-20 | -1.3823 | 0.06054 | -0.0673 | -22.8328
-19.5 | -1.3629 | 0.05556 | -0.0698 | -24.5302
-19 | -1.359 | 0.05046 | -0.07 | -26.9322
-18 | -1.3214 | 0.04336 | -0.0693 | -30.4751
-17 | -1.284 | 0.03676 | -0.0676 | -34.9293
-16.5 | -1.2604 | 0.03404 | -0.0664 | -37.027
-16 | -1.2383 | 0.03134 | -0.0649 | -39.5118
-15.5 | -1.219 | 0.02862 | -0.063 | -42.5926
-15 | -1.1934 | 0.0264 | -0.0611 | -45.2045
-14.5 | -1.1645 | 0.0245 | -0.0592 | -47.5306
-14 | -1.1362 | 0.02265 | -0.0571 | -50.1634
-13.5 | -1.1051 | 0.02106 | -0.055 | -52.4739
-13 | -1.0729 | 0.0196 | -0.0529 | -54.7398
-12.5 | -1.0387 | 0.01828 | -0.0508 | -56.8217
-12 | -1.0048 | 0.01703 | -0.0485 | -59.0018
-11.5 | -0.9695 | 0.01588 | -0.0462 | -61.0516
-11 | -0.9389 | 0.01461 | -0.0433 | -64.2642
-10.5 | -0.9047 | 0.01356 | -0.0406 | -66.7183
-10 | -0.8688 | 0.01265 | -0.0379 | -68.6798
-9.5 | -0.8314 | 0.01188 | -0.0353 | -69.9832
-9 | -0.7928 | 0.0112 | -0.0326 | -70.7857
-8.5 | -0.7545 | 0.01061 | -0.0298 | -71.1122
-8 | -0.7215 | 0.00999 | -0.0258 | -72.2222
-7.5 | -0.6879 | 0.00961 | -0.0215 | -71.5817
-7 | -0.64 | 0.00927 | -0.0199 | -69.0399
-6.5 | -0.5892 | 0.00896 | -0.0188 | -65.7589
-6 | -0.5372 | 0.00861 | -0.018 | -62.3926
-5.5 | -0.4831 | 0.00832 | -0.0176 | -58.0649
-5 | -0.4286 | 0.00803 | -0.0173 | -53.3748
-4.5 | -0.3753 | 0.00762 | -0.0168 | -49.252
-4 | -0.3228 | 0.0071 | -0.0163 | -45.4648
-3.5 | -0.2702 | 0.00654 | -0.0159 | -41.315
-3 | -0.2182 | 0.00588 | -0.0155 | -37.1088
-2.5 | -0.169 | 0.00489 | -0.0147 | -34.5603
-2 | -0.111 | 0.00445 | -0.0153 | -24.9438
-1.5 | -0.0492 | 0.00431 | -0.0164 | -11.4153
-1 | 0.0134 | 0.00428 | -0.0177 | 3.1308
-0.5 | 0.0763 | 0.0043 | -0.0191 | 17.7442
0 | 0.1398 | 0.00427 | -0.0205 | 32.74
0.5 | 0.203 | 0.0043 | -0.0219 | 47.2093
1 | 0.2659 | 0.00437 | -0.0233 | 60.8467
1.5 | 0.3292 | 0.00437 | -0.0247 | 75.3318
2 | 0.392 | 0.0044 | -0.026 | 89.0909
2.5 | 0.4547 | 0.00445 | -0.0274 | 102.1798
3 | 0.5177 | 0.0045 | -0.0287 | 115.0444
3.5 | 0.5797 | 0.0046 | -0.0298 | 126.0217
4 | 0.6391 | 0.00482 | -0.0306 | 132.5934
4.5 | 0.6901 | 0.00551 | -0.0299 | 125.245
5 | 0.7352 | 0.00637 | -0.0282 | 115.416
5.5 | 0.7772 | 0.00717 | -0.026 | 108.3961
6 | 0.8144 | 0.00798 | -0.0228 | 102.0551
6.5 | 0.8369 | 0.00875 | -0.0168 | 95.6457
7 | 0.8446 | 0.00982 | -0.0087 | 86.0081
7.5 | 0.8607 | 0.01109 | -0.0028 | 77.6105
8 | 0.8789 | 0.01251 | 0.0022 | 70.2558
9 | 0.9314 | 0.01523 | 0.0091 | 61.1556
10 | 0.9918 | 0.01795 | 0.0142 | 55.2535
10.5 | 1.023 | 0.01937 | 0.0165 | 52.8136
11 | 1.0518 | 0.02097 | 0.0188 | 50.1574
11.5 | 1.0804 | 0.02266 | 0.0209 | 47.6787
12 | 1.1107 | 0.02437 | 0.0227 | 45.5765
12.5 | 1.1397 | 0.02619 | 0.0246 | 43.5166
13 | 1.1665 | 0.02824 | 0.0264 | 41.3067
13.5 | 1.1906 | 0.03055 | 0.0282 | 38.9722
14 | 1.2167 | 0.03281 | 0.0297 | 37.0832
14.5 | 1.2422 | 0.03518 | 0.0311 | 35.3098
15 | 1.2673 | 0.03758 | 0.0325 | 33.7227
15.5 | 1.2868 | 0.04026 | 0.0343 | 31.9622
16 | 1.349 | 0.04469 | 0.0255 | 30.1857
17 | 1.3851 | 0.05115 | 0.028 | 27.0792
17.5 | 1.3989 | 0.05469 | 0.0294 | 25.5787
18 | 1.4078 | 0.05872 | 0.0307 | 23.9748
18.5 | 1.4188 | 0.06289 | 0.0313 | 22.56
19 | 1.428 | 0.06743 | 0.0316 | 21.1775
19.5 | 1.4342 | 0.07256 | 0.0313 | 19.7657
20 | 1.4349 | 0.07855 | 0.0304 | 18.2673

## 87. Re 6M Mach 0.50 (1)
BIGFOIL.COM POLAR EXPORT
NACA65-220 a=0.2
NACA65-220 a=0.2 |  |  |  | Cl Max: | 1.264 | at alpha= | 19.5 | deg
JavaFoil+Calcfoil stall+Eppler ext transition |  |  |  | L/D Max: | 105.685 | at alpha= | 3.5 | deg
Re: | 6000000 |  |  | Cd Min: | 0.00528 | at alpha= | -1.5 | deg
Mach: | 0.5 |  |  | Cl=0 at alpha= | -1.1096 | deg
|  |  |  | @ Cl=0.1, Cd= | 0.0053282
|  |  |  | @ Cl=0.4, Cd= | 0.0055989
|  |  |  | @ Cl=0.6, Cd= | 0.0060488
alpha (deg) | Cl | Cd | Cm | Cl/Cd
-20 | -1.075 | 0.1563 | 0.016 | -6.876
-19.5 | -1.047 | 0.14976 | 0.015 | -6.991
-19 | -1.029 | 0.14251 | 0.016 | -7.221
-18.5 | -0.994 | 0.14259 | 0.014 | -6.972
-18 | -0.962 | 0.1379 | 0.013 | -6.977
-17.5 | -0.934 | 0.13359 | 0.012 | -6.988
-17 | -0.91 | 0.13002 | 0.012 | -7.002
-16.5 | -0.879 | 0.12545 | 0.011 | -7.007
-16 | -0.848 | 0.11957 | 0.01 | -7.092
-15.5 | -0.82 | 0.11616 | 0.009 | -7.058
-15 | -0.795 | 0.11598 | 0.009 | -6.855
-14.5 | -0.764 | 0.10825 | 0.008 | -7.06
-14 | -0.734 | 0.10213 | 0.007 | -7.191
-13.5 | -0.706 | 0.09935 | 0.006 | -7.111
-13 | -0.68 | 0.08594 | 0.006 | -7.914
-12.5 | -0.65 | 0.09388 | 0.005 | -6.926
-12 | -0.622 | 0.08341 | 0.005 | -7.459
-11.5 | -0.596 | 0.07524 | 0.004 | -7.918
-11 | -0.667 | 0.02224 | 0.006 | -30.008
-10.5 | -0.537 | 0.07197 | 0.003 | -7.462
-10 | -0.512 | 0.0634 | 0.002 | -8.079
-9.5 | -0.804 | 0.01878 | 0.003 | -42.805
-9 | -0.885 | 0.01686 | 0.002 | -52.467
-8.5 | -0.889 | 0.01545 | 0.001 | -57.512
-8 | -0.866 | 0.01427 | 0 | -60.716
-7.5 | -0.828 | 0.0134 | -0.002 | -61.803
-7 | -0.781 | 0.01264 | -0.003 | -61.825
-6.5 | -0.728 | 0.01197 | -0.004 | -60.771
-6 | -0.669 | 0.01135 | -0.005 | -58.966
-5.5 | -0.608 | 0.01083 | -0.007 | -56.117
-5 | -0.543 | 0.01033 | -0.008 | -52.519
-4.5 | -0.476 | 0.00985 | -0.009 | -48.316
-4 | -0.408 | 0.00947 | -0.01 | -43.104
-3.5 | -0.345 | 0.00542 | -0.012 | -63.651
-3 | -0.273 | 0.00538 | -0.013 | -50.856
-2.5 | -0.202 | 0.00534 | -0.015 | -37.771
-2 | -0.13 | 0.0053 | -0.016 | -24.464
-1.5 | -0.057 | 0.00528 | -0.017 | -10.823
-1 | 0.016 | 0.00529 | -0.018 | 2.938
-0.5 | 0.088 | 0.00532 | -0.02 | 16.588
0 | 0.161 | 0.00537 | -0.021 | 29.969
0.5 | 0.234 | 0.00546 | -0.022 | 42.744
1 | 0.306 | 0.00556 | -0.024 | 55.103
1.5 | 0.377 | 0.00556 | -0.025 | 67.765
2 | 0.448 | 0.00568 | -0.026 | 78.915
2.5 | 0.519 | 0.00585 | -0.027 | 88.799
3 | 0.59 | 0.00602 | -0.029 | 97.963
3.5 | 0.656 | 0.00621 | -0.03 | 105.685
4 | 0.722 | 0.00743 | -0.031 | 97.194
4.5 | 0.789 | 0.0081 | -0.032 | 97.408
5 | 0.853 | 0.00904 | -0.033 | 94.442
5.5 | 0.916 | 0.00991 | -0.034 | 92.485
6 | 0.977 | 0.01072 | -0.036 | 91.143
6.5 | 1.031 | 0.0149 | -0.036 | 69.188
7 | 1.086 | 0.01592 | -0.038 | 68.168
7.5 | 1.136 | 0.01702 | -0.039 | 66.75
8 | 1.181 | 0.01817 | -0.04 | 64.988
8.5 | 1.217 | 0.01937 | -0.041 | 62.818
9 | 1.241 | 0.02078 | -0.042 | 59.749
9.5 | 1.24 | 0.02241 | -0.043 | 55.353
10 | 1.19 | 0.0244 | -0.044 | 48.783
10.5 | 0.769 | 0.03061 | -0.045 | 25.108
11 | 0.808 | 0.02919 | -0.046 | 27.662
11.5 | 0.835 | 0.03319 | -0.047 | 25.145
12 | 0.746 | 0.08811 | -0.026 | 8.462
12.5 | 0.899 | 0.03515 | -0.049 | 25.587
13 | 0.925 | 0.04004 | -0.05 | 23.088
13.5 | 0.944 | 0.04821 | -0.05 | 19.577
14 | 0.856 | 0.1052 | -0.028 | 8.139
14.5 | 0.89 | 0.10846 | -0.033 | 8.208
15 | 1.007 | 0.07035 | -0.05 | 14.309
15.5 | 0.942 | 0.11648 | -0.032 | 8.086
16 | 1.01 | 0.10289 | -0.045 | 9.82
16.5 | 1.063 | 0.09677 | -0.049 | 10.986
17 | 1.029 | 0.13115 | -0.037 | 7.844
17.5 | 1.131 | 0.09522 | -0.052 | 11.882
18 | 1.174 | 0.09419 | -0.055 | 12.463
18.5 | 1.113 | 0.14391 | -0.04 | 7.737
19 | 1.214 | 0.10638 | -0.055 | 11.415
19.5 | 1.264 | 0.10133 | -0.058 | 12.472
20 | 1.226 | 0.15343 | -0.05 | 7.992

## 88. Re 6M Mach 0.50 (2)
BIGFOIL.COM POLAR EXPORT
NACA65-220 a=0.2
NACA65-220 a=0.2 |  |  |  | Cl Max: | 1.1433 | at alpha= | 14 | deg
XFOIL ncrit=9 |  |  |  | L/D Max: | 143.689 | at alpha= | 4 | deg
Re: | 6000000 |  |  | Cd Min: | 0.14027 | at alpha= | -17 | deg
Mach: | 0.5 |  |  | Cl=0 at alpha= | -1.1188 | deg
|  |  |  | @ Cl=0.1, Cd= | 0.0045065
|  |  |  | @ Cl=0.4, Cd= | 0.0046456
|  |  |  | @ Cl=0.6, Cd= | 0.0048315
alpha (deg) | Cl | Cd | Cm | Cl/Cd
-17 | -0.6671 | 0.14027 | -0.0386 | -4.7558
-16.5 | -0.6869 | 0.12697 | -0.0475 | -5.4099
-16 | -0.7066 | 0.11398 | -0.056 | -6.1993
-15.5 | -0.7282 | 0.10074 | -0.0649 | -7.2285
-15 | -0.7489 | 0.08811 | -0.0735 | -8.4996
-14.5 | -0.7772 | 0.07563 | -0.0816 | -10.2763
-14 | -0.8064 | 0.06449 | -0.0874 | -12.5043
-13.5 | -0.8357 | 0.05468 | -0.0909 | -15.2835
-13 | -0.863 | 0.04617 | -0.092 | -18.6918
-12.5 | -0.8829 | 0.03918 | -0.0908 | -22.5345
-12 | -0.8898 | 0.0338 | -0.0879 | -26.3254
-11.5 | -0.8833 | 0.02961 | -0.0843 | -29.8311
-11 | -0.8692 | 0.02616 | -0.0803 | -33.2263
-10.5 | -0.8469 | 0.02336 | -0.0761 | -36.2543
-10 | -0.8183 | 0.02104 | -0.0721 | -38.8926
-9.5 | -0.7853 | 0.0191 | -0.0681 | -41.1152
-9 | -0.7488 | 0.01739 | -0.0643 | -43.0592
-8.5 | -0.7116 | 0.01581 | -0.0605 | -45.0095
-8 | -0.6712 | 0.01447 | -0.057 | -46.3856
-7.5 | -0.6328 | 0.01313 | -0.0531 | -48.195
-7 | -0.5908 | 0.01201 | -0.0496 | -49.1923
-6.5 | -0.547 | 0.01108 | -0.0462 | -49.3682
-6 | -0.5028 | 0.01028 | -0.0428 | -48.9105
-5.5 | -0.4606 | 0.00952 | -0.0389 | -48.3824
-5 | -0.4194 | 0.00893 | -0.0345 | -46.9653
-4.5 | -0.3798 | 0.00856 | -0.0295 | -44.3692
-4 | -0.3334 | 0.00799 | -0.0261 | -41.7272
-3.5 | -0.2846 | 0.00729 | -0.0232 | -39.0398
-3 | -0.2338 | 0.00649 | -0.0209 | -36.0247
-2.5 | -0.1929 | 0.00502 | -0.0173 | -38.4263
-2 | -0.1271 | 0.00464 | -0.0176 | -27.3922
-1.5 | -0.0555 | 0.00454 | -0.0188 | -12.2247
-1 | 0.0173 | 0.0045 | -0.0203 | 3.8444
-0.5 | 0.0905 | 0.0045 | -0.0219 | 20.1111
0 | 0.1634 | 0.00455 | -0.0235 | 35.9121
0.5 | 0.2358 | 0.00458 | -0.025 | 51.4847
1 | 0.3088 | 0.00458 | -0.0266 | 67.4236
1.5 | 0.3811 | 0.00463 | -0.0281 | 82.311
2 | 0.4539 | 0.00469 | -0.0295 | 96.7804
2.5 | 0.5268 | 0.00475 | -0.0309 | 110.9053
3 | 0.5986 | 0.00483 | -0.032 | 123.9337
3.5 | 0.6712 | 0.00491 | -0.0331 | 136.7006
4 | 0.74 | 0.00515 | -0.0334 | 143.6893
4.5 | 0.7948 | 0.00581 | -0.0313 | 136.7986
5 | 0.8248 | 0.00692 | -0.0251 | 119.1908
5.5 | 0.8309 | 0.0079 | -0.0144 | 105.1772
6 | 0.8205 | 0.00989 | -0.003 | 82.9626
6.5 | 0.8228 | 0.01213 | 0.0051 | 67.8318
7 | 0.8204 | 0.01492 | 0.0129 | 54.9866
7.5 | 0.8246 | 0.01771 | 0.0192 | 46.5613
8 | 0.8296 | 0.02068 | 0.025 | 40.1161
8.5 | 0.8522 | 0.02312 | 0.0288 | 36.8599
9 | 0.8833 | 0.02528 | 0.0317 | 34.9407
9.5 | 0.9159 | 0.02752 | 0.0344 | 33.2812
10 | 0.9496 | 0.02978 | 0.0369 | 31.8872
10.5 | 0.9829 | 0.03222 | 0.0393 | 30.5059
11 | 1.0123 | 0.03497 | 0.0418 | 28.9477
11.5 | 1.0436 | 0.03781 | 0.044 | 27.6012
12 | 1.0723 | 0.04094 | 0.0461 | 26.192
12.5 | 1.0971 | 0.04449 | 0.0482 | 24.6595
13 | 1.1179 | 0.04851 | 0.05 | 23.0447
13.5 | 1.133 | 0.05321 | 0.0515 | 21.293
14 | 1.1433 | 0.05852 | 0.0525 | 19.5369
14.5 | 1.1432 | 0.06506 | 0.0528 | 17.5715
15 | 1.1371 | 0.07253 | 0.052 | 15.6777
15.5 | 1.1259 | 0.08096 | 0.0502 | 13.9069
16 | 1.1082 | 0.09058 | 0.0469 | 12.2345
16.5 | 1.0902 | 0.10078 | 0.0426 | 10.8176
17 | 1.0702 | 0.11177 | 0.037 | 9.575
17.5 | 1.047 | 0.12322 | 0.0309 | 8.497

## 89. Re 7M Mach 0.00 (1)
BIGFOIL.COM POLAR EXPORT
NACA65-220 a=0.2
NACA65-220 a=0.2 |  |  |  | Cl Max: | 1.532 | at alpha= | 15.5 | deg
JavaFoil+Calcfoil stall+Eppler ext transition |  |  |  | L/D Max: | 105.715 | at alpha= | 6 | deg
Re: | 7000000 |  |  | Cd Min: | 0.00484 | at alpha= | -1 | deg
Mach: | 0 |  |  | Cl=0 at alpha= | -1.1048 | deg
|  |  |  | @ Cl=0.1, Cd= | 0.0048738
|  |  |  | @ Cl=0.4, Cd= | 0.0051643
|  |  |  | @ Cl=0.6, Cd= | 0.0059136
alpha (deg) | Cl | Cd | Cm | Cl/Cd
-20 | -1.233 | 0.05098 | 0.021 | -24.187
-19.5 | -1.26 | 0.04591 | 0.02 | -27.444
-19 | -1.288 | 0.03978 | 0.02 | -32.376
-18.5 | -1.309 | 0.03618 | 0.019 | -36.178
-18 | -1.326 | 0.0334 | 0.018 | -39.696
-17.5 | -1.339 | 0.03103 | 0.017 | -43.148
-17 | -1.339 | 0.02888 | 0.017 | -46.345
-16.5 | -1.336 | 0.02647 | 0.016 | -50.48
-16 | -1.33 | 0.02449 | 0.015 | -54.316
-15.5 | -1.321 | 0.02297 | 0.014 | -57.504
-15 | -1.307 | 0.02195 | 0.013 | -59.54
-14.5 | -1.291 | 0.02046 | 0.012 | -63.101
-14 | -1.272 | 0.01928 | 0.012 | -65.978
-13.5 | -1.249 | 0.01822 | 0.011 | -68.585
-13 | -1.224 | 0.01708 | 0.01 | -71.692
-12.5 | -1.196 | 0.01618 | 0.009 | -73.895
-12 | -1.164 | 0.01521 | 0.008 | -76.578
-11.5 | -1.13 | 0.0144 | 0.007 | -78.484
-11 | -1.093 | 0.01374 | 0.006 | -79.53
-10.5 | -1.053 | 0.01307 | 0.005 | -80.559
-10 | -1.01 | 0.0124 | 0.004 | -81.465
-9.5 | -0.965 | 0.01184 | 0.003 | -81.48
-9 | -0.918 | 0.01134 | 0.002 | -80.975
-8.5 | -0.869 | 0.01088 | 0.001 | -79.893
-8 | -0.818 | 0.01044 | 0 | -78.315
-7.5 | -0.765 | 0.01006 | -0.001 | -76.046
-7 | -0.711 | 0.00966 | -0.003 | -73.604
-6.5 | -0.655 | 0.00932 | -0.004 | -70.243
-6 | -0.598 | 0.00901 | -0.005 | -66.33
-5.5 | -0.54 | 0.00873 | -0.006 | -61.819
-5 | -0.481 | 0.00845 | -0.007 | -56.877
-4.5 | -0.421 | 0.0082 | -0.008 | -51.293
-4 | -0.361 | 0.00504 | -0.009 | -71.682
-3.5 | -0.299 | 0.00497 | -0.01 | -60.295
-3 | -0.237 | 0.00495 | -0.011 | -47.923
-2.5 | -0.175 | 0.00489 | -0.013 | -35.775
-2 | -0.112 | 0.00488 | -0.014 | -23.015
-1.5 | -0.049 | 0.00485 | -0.015 | -10.189
-1 | 0.013 | 0.00484 | -0.016 | 2.783
-0.5 | 0.076 | 0.00487 | -0.017 | 15.672
0 | 0.139 | 0.00488 | -0.018 | 28.557
0.5 | 0.202 | 0.00496 | -0.019 | 40.744
1 | 0.265 | 0.00503 | -0.021 | 52.744
1.5 | 0.328 | 0.00506 | -0.022 | 64.854
2 | 0.391 | 0.00515 | -0.023 | 75.958
2.5 | 0.454 | 0.00525 | -0.024 | 86.408
3 | 0.517 | 0.00532 | -0.025 | 97.148
3.5 | 0.577 | 0.00564 | -0.026 | 102.203
4 | 0.635 | 0.00633 | -0.027 | 100.409
4.5 | 0.695 | 0.00667 | -0.028 | 104.195
5 | 0.753 | 0.00726 | -0.029 | 103.798
5.5 | 0.81 | 0.00775 | -0.03 | 104.577
6 | 0.867 | 0.0082 | -0.031 | 105.715
6.5 | 0.923 | 0.00882 | -0.032 | 104.593
7 | 0.976 | 0.00986 | -0.033 | 98.945
7.5 | 1.026 | 0.01208 | -0.034 | 84.888
8 | 1.078 | 0.01276 | -0.035 | 84.458
8.5 | 1.128 | 0.01331 | -0.036 | 84.754
9 | 1.177 | 0.01397 | -0.037 | 84.268
9.5 | 1.223 | 0.01464 | -0.038 | 83.54
10 | 1.266 | 0.01534 | -0.039 | 82.565
10.5 | 1.307 | 0.01616 | -0.04 | 80.851
11 | 1.344 | 0.01701 | -0.041 | 79.052
11.5 | 1.379 | 0.01785 | -0.042 | 77.268
12 | 1.411 | 0.01875 | -0.043 | 75.223
12.5 | 1.439 | 0.01977 | -0.044 | 72.789
13 | 1.463 | 0.02078 | -0.045 | 70.412
13.5 | 1.485 | 0.02188 | -0.046 | 67.855
14 | 1.502 | 0.02323 | -0.046 | 64.651
14.5 | 1.516 | 0.02449 | -0.047 | 61.881
15 | 1.526 | 0.026 | -0.048 | 58.694
15.5 | 1.532 | 0.02747 | -0.049 | 55.786
16 | 1.532 | 0.02936 | -0.05 | 52.156
16.5 | 1.526 | 0.03129 | -0.051 | 48.78
17 | 1.517 | 0.03315 | -0.051 | 45.776
17.5 | 1.505 | 0.03562 | -0.052 | 42.236
18 | 1.489 | 0.03818 | -0.053 | 38.989
18.5 | 1.47 | 0.04056 | -0.053 | 36.235
19 | 1.448 | 0.0437 | -0.054 | 33.125
19.5 | 1.424 | 0.04627 | -0.055 | 30.783
20 | 1.397 | 0.04992 | -0.055 | 27.99

## 90. Re 7M Mach 0.00 (2)
BIGFOIL.COM POLAR EXPORT
NACA65-220 a=0.2
NACA65-220 a=0.2 |  |  |  | Cl Max: | 1.5169 | at alpha= | 20 | deg
XFOIL ncrit=9 |  |  |  | L/D Max: | 126.965 | at alpha= | 4 | deg
Re: | 7000000 |  |  | Cd Min: | 0.05939 | at alpha= | 20 | deg
Mach: | 0 |  |  | Cl=0 at alpha= | -1.1049 | deg
|  |  |  | @ Cl=0.1, Cd= | 0.0040911
|  |  |  | @ Cl=0.4, Cd= | 0.0042279
|  |  |  | @ Cl=0.6, Cd= | 0.0047379
alpha (deg) | Cl | Cd | Cm | Cl/Cd
-20 | -1.4639 | 0.04042 | -0.0564 | -36.2172
-19.5 | -1.4409 | 0.03786 | -0.0565 | -38.0586
-19 | -1.4204 | 0.03541 | -0.0557 | -40.113
-18.5 | -1.3978 | 0.03312 | -0.055 | -42.2041
-18 | -1.3724 | 0.03107 | -0.0543 | -44.1712
-17.5 | -1.3478 | 0.02904 | -0.0534 | -46.4118
-17 | -1.3208 | 0.02724 | -0.0524 | -48.4875
-16.5 | -1.2949 | 0.02542 | -0.0512 | -50.9402
-16 | -1.2717 | 0.02352 | -0.0495 | -54.0689
-15.5 | -1.2462 | 0.02183 | -0.0478 | -57.0866
-15 | -1.2183 | 0.02038 | -0.0461 | -59.7792
-14.5 | -1.1887 | 0.01903 | -0.0445 | -62.4645
-14 | -1.1586 | 0.01779 | -0.0426 | -65.1265
-13.5 | -1.1268 | 0.01666 | -0.0409 | -67.6351
-13 | -1.0937 | 0.01565 | -0.039 | -69.885
-12.5 | -1.0598 | 0.0147 | -0.0372 | -72.0952
-12 | -1.0252 | 0.01386 | -0.0352 | -73.9683
-11.5 | -0.9904 | 0.01304 | -0.0332 | -75.9509
-11 | -0.9591 | 0.01218 | -0.0304 | -78.7438
-10.5 | -0.9252 | 0.01147 | -0.0278 | -80.6626
-10 | -0.8902 | 0.01088 | -0.0251 | -81.8199
-9.5 | -0.8552 | 0.01037 | -0.0222 | -82.4687
-9 | -0.8221 | 0.00997 | -0.0186 | -82.4574
-8.5 | -0.7803 | 0.00968 | -0.0166 | -80.6095
-8 | -0.7347 | 0.0093 | -0.0153 | -79
-7.5 | -0.6857 | 0.00897 | -0.0146 | -76.4437
-7 | -0.6345 | 0.0087 | -0.0143 | -72.931
-6.5 | -0.5824 | 0.00842 | -0.0141 | -69.1686
-6 | -0.5294 | 0.00814 | -0.0142 | -65.0369
-5.5 | -0.4756 | 0.00788 | -0.0143 | -60.3553
-5 | -0.4214 | 0.00763 | -0.0145 | -55.2294
-4.5 | -0.3685 | 0.00724 | -0.0145 | -50.8978
-4 | -0.3156 | 0.0068 | -0.0146 | -46.4118
-3.5 | -0.2628 | 0.00633 | -0.0146 | -41.5166
-3 | -0.2099 | 0.00582 | -0.0147 | -36.0653
-2.5 | -0.1578 | 0.00515 | -0.0148 | -30.6408
-2 | -0.1063 | 0.00434 | -0.0148 | -24.4931
-1.5 | -0.0471 | 0.00418 | -0.0159 | -11.2679
-1 | 0.0125 | 0.00409 | -0.0171 | 3.0562
-0.5 | 0.0731 | 0.0041 | -0.0184 | 17.8293
0 | 0.1339 | 0.00408 | -0.0198 | 32.8186
0.5 | 0.1944 | 0.00412 | -0.0211 | 47.1845
1 | 0.2552 | 0.00415 | -0.0225 | 61.494
1.5 | 0.316 | 0.00417 | -0.0239 | 75.7794
2 | 0.3761 | 0.00422 | -0.0251 | 89.1232
2.5 | 0.4367 | 0.00424 | -0.0265 | 102.9953
3 | 0.4963 | 0.00434 | -0.0277 | 114.3548
3.5 | 0.5558 | 0.00444 | -0.0289 | 125.1802
4 | 0.6107 | 0.00481 | -0.0294 | 126.9647
4.5 | 0.6583 | 0.00561 | -0.0287 | 117.344
5 | 0.7048 | 0.00636 | -0.0277 | 110.8176
5.5 | 0.7503 | 0.00701 | -0.0266 | 107.0328
6 | 0.7934 | 0.00767 | -0.025 | 103.442
6.5 | 0.8303 | 0.00842 | -0.0223 | 98.6105
7 | 0.8607 | 0.00908 | -0.0184 | 94.7907
7.5 | 0.877 | 0.0098 | -0.0118 | 89.4898
8 | 0.8962 | 0.01077 | -0.0066 | 83.2126
8.5 | 0.9228 | 0.01172 | -0.0029 | 78.7372
9 | 0.9531 | 0.01264 | 0 | 75.4035
9.5 | 0.9844 | 0.0136 | 0.0025 | 72.3824
10 | 1.015 | 0.01465 | 0.0049 | 69.2833
10.5 | 1.0466 | 0.01574 | 0.007 | 66.493
11 | 1.0761 | 0.01694 | 0.0092 | 63.5242
11.5 | 1.1049 | 0.01826 | 0.0113 | 60.5093
12 | 1.1352 | 0.01954 | 0.0131 | 58.0962
12.5 | 1.1638 | 0.02096 | 0.0149 | 55.5248
13 | 1.1906 | 0.02255 | 0.0167 | 52.7982
13.5 | 1.2152 | 0.02436 | 0.0185 | 49.8851
14 | 1.241 | 0.02615 | 0.02 | 47.457
14.5 | 1.2682 | 0.02791 | 0.0213 | 45.4389
15 | 1.2939 | 0.02981 | 0.0226 | 43.4049
15.5 | 1.3163 | 0.0319 | 0.024 | 41.2633
16 | 1.3516 | 0.0343 | 0.0222 | 39.4052
16.5 | 1.4385 | 0.0378 | 0.009 | 38.0556
17.5 | 1.4558 | 0.0429 | 0.0156 | 33.9347
18 | 1.4745 | 0.04575 | 0.0163 | 32.2295
18.5 | 1.4917 | 0.04877 | 0.017 | 30.5864
19 | 1.5047 | 0.05216 | 0.0177 | 28.8478
19.5 | 1.5138 | 0.05569 | 0.0188 | 27.1826
20 | 1.5169 | 0.05939 | 0.0206 | 25.5413

## 91. Re 7M Mach 0.10 (1)
BIGFOIL.COM POLAR EXPORT
NACA65-220 a=0.2
NACA65-220 a=0.2 |  |  |  | Cl Max: | 1.518 | at alpha= | 15.5 | deg
JavaFoil+Calcfoil stall+Eppler ext transition |  |  |  | L/D Max: | 105.542 | at alpha= | 6 | deg
Re: | 7000000 |  |  | Cd Min: | 0.00484 | at alpha= | -1.5 | deg
Mach: | 0.1 |  |  | Cl=0 at alpha= | -1.1094 | deg
|  |  |  | @ Cl=0.1, Cd= | 0.0048982
|  |  |  | @ Cl=0.4, Cd= | 0.0051611
|  |  |  | @ Cl=0.6, Cd= | 0.0058952
alpha (deg) | Cl | Cd | Cm | Cl/Cd
-20 | -1.176 | 0.05815 | 0.021 | -20.22
-19.5 | -1.212 | 0.05004 | 0.02 | -24.213
-19 | -1.247 | 0.04216 | 0.02 | -29.573
-18.5 | -1.272 | 0.03848 | 0.019 | -33.051
-18 | -1.294 | 0.03488 | 0.018 | -37.11
-17.5 | -1.312 | 0.03214 | 0.017 | -40.835
-17 | -1.315 | 0.02998 | 0.017 | -43.868
-16.5 | -1.316 | 0.02728 | 0.016 | -48.25
-16 | -1.313 | 0.02528 | 0.015 | -51.941
-15.5 | -1.306 | 0.02384 | 0.014 | -54.768
-15 | -1.295 | 0.02246 | 0.013 | -57.657
-14.5 | -1.281 | 0.02107 | 0.012 | -60.819
-14 | -1.265 | 0.01967 | 0.012 | -64.274
-13.5 | -1.244 | 0.01854 | 0.011 | -67.103
-13 | -1.221 | 0.01735 | 0.01 | -70.357
-12.5 | -1.193 | 0.01645 | 0.009 | -72.528
-12 | -1.163 | 0.01541 | 0.008 | -75.487
-11.5 | -1.13 | 0.01468 | 0.007 | -76.931
-11 | -1.093 | 0.01389 | 0.006 | -78.683
-10.5 | -1.054 | 0.01316 | 0.005 | -80.123
-10 | -1.012 | 0.01259 | 0.004 | -80.355
-9.5 | -0.967 | 0.01204 | 0.003 | -80.368
-9 | -0.921 | 0.01144 | 0.002 | -80.493
-8.5 | -0.872 | 0.01097 | 0.001 | -79.483
-8 | -0.821 | 0.01052 | 0 | -77.99
-7.5 | -0.768 | 0.01013 | -0.002 | -75.786
-7 | -0.713 | 0.00974 | -0.003 | -73.258
-6.5 | -0.658 | 0.0094 | -0.004 | -69.946
-6 | -0.6 | 0.00909 | -0.005 | -66.071
-5.5 | -0.542 | 0.00879 | -0.006 | -61.707
-5 | -0.483 | 0.00851 | -0.007 | -56.715
-4.5 | -0.422 | 0.00827 | -0.008 | -51.108
-4 | -0.363 | 0.00505 | -0.009 | -71.857
-3.5 | -0.301 | 0.00501 | -0.01 | -60.004
-3 | -0.238 | 0.00492 | -0.012 | -48.494
-2.5 | -0.176 | 0.00493 | -0.013 | -35.597
-2 | -0.113 | 0.00489 | -0.014 | -23.102
-1.5 | -0.05 | 0.00484 | -0.015 | -10.259
-1 | 0.014 | 0.00486 | -0.016 | 2.787
-0.5 | 0.077 | 0.00488 | -0.017 | 15.74
0 | 0.14 | 0.00493 | -0.018 | 28.422
0.5 | 0.203 | 0.00498 | -0.019 | 40.846
1 | 0.267 | 0.00499 | -0.021 | 53.366
1.5 | 0.33 | 0.00506 | -0.022 | 65.141
2 | 0.393 | 0.00515 | -0.023 | 76.263
2.5 | 0.456 | 0.00525 | -0.024 | 86.817
3 | 0.519 | 0.00536 | -0.025 | 96.856
3.5 | 0.58 | 0.00564 | -0.026 | 102.75
4 | 0.638 | 0.00638 | -0.027 | 99.978
4.5 | 0.698 | 0.00674 | -0.028 | 103.624
5 | 0.756 | 0.0073 | -0.029 | 103.629
5.5 | 0.814 | 0.00782 | -0.03 | 104.097
6 | 0.871 | 0.00825 | -0.031 | 105.542
6.5 | 0.926 | 0.00895 | -0.032 | 103.519
7 | 0.976 | 0.01166 | -0.033 | 83.721
7.5 | 1.03 | 0.01223 | -0.034 | 84.231
8 | 1.082 | 0.0128 | -0.035 | 84.555
8.5 | 1.132 | 0.01349 | -0.036 | 83.915
9 | 1.181 | 0.01413 | -0.037 | 83.574
9.5 | 1.227 | 0.01484 | -0.038 | 82.704
10 | 1.27 | 0.01554 | -0.039 | 81.736
10.5 | 1.31 | 0.01638 | -0.04 | 79.95
11 | 1.347 | 0.01722 | -0.041 | 78.185
11.5 | 1.381 | 0.01809 | -0.042 | 76.311
12 | 1.411 | 0.01904 | -0.043 | 74.106
12.5 | 1.438 | 0.02008 | -0.044 | 71.6
13 | 1.461 | 0.02111 | -0.045 | 69.211
13.5 | 1.48 | 0.02234 | -0.046 | 66.253
14 | 1.496 | 0.02364 | -0.047 | 63.273
14.5 | 1.507 | 0.02496 | -0.048 | 60.394
15 | 1.515 | 0.02661 | -0.048 | 56.916
15.5 | 1.518 | 0.02825 | -0.049 | 53.73
16 | 1.514 | 0.03004 | -0.05 | 50.408
16.5 | 1.505 | 0.03204 | -0.051 | 46.981
17 | 1.492 | 0.03453 | -0.051 | 43.193
17.5 | 1.475 | 0.03663 | -0.052 | 40.276
18 | 1.455 | 0.03931 | -0.053 | 37.012
18.5 | 1.432 | 0.04192 | -0.054 | 34.156
19 | 1.405 | 0.04525 | -0.054 | 31.045
19.5 | 1.377 | 0.04805 | -0.055 | 28.648
20 | 1.345 | 0.05208 | -0.055 | 25.816

## 92. Re 7M Mach 0.10 (2)
BIGFOIL.COM POLAR EXPORT
NACA65-220 a=0.2
NACA65-220 a=0.2 |  |  |  | Cl Max: | 1.5074 | at alpha= | 20 | deg
XFOIL ncrit=9 |  |  |  | L/D Max: | 127.838 | at alpha= | 4 | deg
Re: | 7000000 |  |  | Cd Min: | 0.06169 | at alpha= | 20 | deg
Mach: | 0.1 |  |  | Cl=0 at alpha= | -1.105 | deg
|  |  |  | @ Cl=0.1, Cd= | 0.0041014
|  |  |  | @ Cl=0.4, Cd= | 0.004237
|  |  |  | @ Cl=0.6, Cd= | 0.0047132
alpha (deg) | Cl | Cd | Cm | Cl/Cd
-20 | -1.4564 | 0.04244 | -0.0594 | -34.3167
-19.5 | -1.4379 | 0.03966 | -0.0589 | -36.2557
-19 | -1.4194 | 0.03689 | -0.0581 | -38.4766
-18.5 | -1.3975 | 0.03443 | -0.0574 | -40.5896
-18 | -1.371 | 0.03237 | -0.0567 | -42.354
-17.5 | -1.3459 | 0.03025 | -0.0558 | -44.4926
-17 | -1.3203 | 0.02826 | -0.0547 | -46.7197
-16.5 | -1.2942 | 0.02636 | -0.0535 | -49.0971
-16 | -1.2701 | 0.02442 | -0.0519 | -52.0106
-15.5 | -1.2452 | 0.02261 | -0.0501 | -55.073
-15 | -1.2174 | 0.02107 | -0.0484 | -57.7788
-14.5 | -1.1878 | 0.01966 | -0.0466 | -60.4171
-14 | -1.1577 | 0.01835 | -0.0448 | -63.0899
-13.5 | -1.1259 | 0.01717 | -0.0429 | -65.5737
-13 | -1.0928 | 0.01609 | -0.0411 | -67.918
-12.5 | -1.059 | 0.01509 | -0.0391 | -70.1789
-12 | -1.0243 | 0.01419 | -0.0371 | -72.1846
-11.5 | -0.9892 | 0.01334 | -0.0351 | -74.1529
-11 | -0.9578 | 0.01244 | -0.0323 | -76.9936
-10.5 | -0.9236 | 0.01168 | -0.0297 | -79.0753
-10 | -0.8887 | 0.01104 | -0.027 | -80.4982
-9.5 | -0.853 | 0.0105 | -0.0242 | -81.2381
-9 | -0.8183 | 0.01004 | -0.0209 | -81.504
-8.5 | -0.7816 | 0.00975 | -0.0177 | -80.1641
-8 | -0.7364 | 0.00936 | -0.0162 | -78.6752
-7.5 | -0.6879 | 0.00902 | -0.0153 | -76.2639
-7 | -0.6368 | 0.00875 | -0.0149 | -72.7771
-6.5 | -0.5845 | 0.00847 | -0.0147 | -69.0083
-6 | -0.5315 | 0.00818 | -0.0146 | -64.9756
-5.5 | -0.4775 | 0.00792 | -0.0147 | -60.2904
-5 | -0.4231 | 0.00766 | -0.0148 | -55.235
-4.5 | -0.3697 | 0.00728 | -0.0148 | -50.783
-4 | -0.3168 | 0.00683 | -0.0148 | -46.3836
-3 | -0.2107 | 0.00585 | -0.0149 | -36.0171
-2.5 | -0.1586 | 0.00516 | -0.0149 | -30.7364
-2 | -0.1069 | 0.00434 | -0.0149 | -24.6313
-1.5 | -0.0474 | 0.00419 | -0.016 | -11.3126
-1 | 0.0126 | 0.0041 | -0.0172 | 3.0732
-0.5 | 0.0737 | 0.00411 | -0.0185 | 17.9319
0 | 0.1348 | 0.00409 | -0.0199 | 32.9584
0.5 | 0.1957 | 0.00412 | -0.0212 | 47.5
1 | 0.257 | 0.00415 | -0.0226 | 61.9277
1.5 | 0.3181 | 0.00419 | -0.024 | 75.9189
2 | 0.3786 | 0.00423 | -0.0253 | 89.5035
2.5 | 0.4396 | 0.00425 | -0.0267 | 103.4353
3 | 0.4996 | 0.00435 | -0.0279 | 114.8506
3.5 | 0.5595 | 0.00445 | -0.0291 | 125.7303
4 | 0.6149 | 0.00481 | -0.0295 | 127.8378
4.5 | 0.6624 | 0.00562 | -0.0287 | 117.8648
5.5 | 0.7541 | 0.00705 | -0.0265 | 106.9645
6 | 0.7968 | 0.00771 | -0.0247 | 103.3463
6.5 | 0.8323 | 0.00849 | -0.0217 | 98.033
7 | 0.8571 | 0.00912 | -0.0165 | 93.9803
7.5 | 0.8745 | 0.00994 | -0.0103 | 87.9779
8 | 0.8944 | 0.01097 | -0.0052 | 81.5314
8.5 | 0.9213 | 0.01195 | -0.0016 | 77.0962
9 | 0.9512 | 0.01293 | 0.0013 | 73.5654
9.5 | 0.9823 | 0.01395 | 0.0038 | 70.4158
10 | 1.013 | 0.01505 | 0.0062 | 67.309
10.5 | 1.0449 | 0.01616 | 0.0083 | 64.6597
11 | 1.0741 | 0.01744 | 0.0106 | 61.5883
11.5 | 1.1032 | 0.01879 | 0.0127 | 58.7121
12 | 1.1329 | 0.02015 | 0.0145 | 56.2233
12.5 | 1.1612 | 0.02165 | 0.0164 | 53.6351
13 | 1.1883 | 0.02329 | 0.0182 | 51.0219
13.5 | 1.2136 | 0.02512 | 0.02 | 48.3121
14 | 1.2407 | 0.0269 | 0.0214 | 46.1227
14.5 | 1.2664 | 0.02884 | 0.0228 | 43.9112
15 | 1.2911 | 0.03088 | 0.0241 | 41.8102
15.5 | 1.3152 | 0.03292 | 0.0255 | 39.9514
16 | 1.3495 | 0.03547 | 0.0239 | 38.0462
16.5 | 1.4349 | 0.03924 | 0.0107 | 36.5673
17.5 | 1.4546 | 0.0443 | 0.0172 | 32.8352
18 | 1.4702 | 0.04751 | 0.0181 | 30.9451
18.5 | 1.4858 | 0.05075 | 0.0188 | 29.2768
19 | 1.4992 | 0.05405 | 0.0198 | 27.7373
19.5 | 1.5065 | 0.05761 | 0.0212 | 26.15
20 | 1.5074 | 0.06169 | 0.023 | 24.4351

## 93. Re 7M Mach 0.25 (1)
BIGFOIL.COM POLAR EXPORT
NACA65-220 a=0.2
NACA65-220 a=0.2 |  |  |  | Cl Max: | 1.438 | at alpha= | 13.5 | deg
JavaFoil+Calcfoil stall+Eppler ext transition |  |  |  | L/D Max: | 103.131 | at alpha= | 6 | deg
Re: | 7000000 |  |  | Cd Min: | 0.00487 | at alpha= | -1 | deg
Mach: | 0.25 |  |  | Cl=0 at alpha= | -1.1077 | deg
|  |  |  | @ Cl=0.1, Cd= | 0.0049461
|  |  |  | @ Cl=0.4, Cd= | 0.0052239
|  |  |  | @ Cl=0.6, Cd= | 0.005881
alpha (deg) | Cl | Cd | Cm | Cl/Cd
-19 | -0.815 | 0.13578 | 0.014 | -6.001
-18.5 | -0.879 | 0.1185 | 0.015 | -7.417
-18 | -0.924 | 0.11749 | 0.014 | -7.866
-17.5 | -1.066 | 0.05004 | 0.017 | -21.308
-17 | -1.108 | 0.04096 | 0.017 | -27.061
-16.5 | -1.139 | 0.03586 | 0.016 | -31.751
-16 | -1.162 | 0.03248 | 0.015 | -35.764
-15.5 | -1.183 | 0.02827 | 0.014 | -41.837
-15 | -1.194 | 0.02593 | 0.014 | -46.066
-14.5 | -1.2 | 0.02413 | 0.013 | -49.714
-14 | -1.201 | 0.0221 | 0.012 | -54.315
-13.5 | -1.194 | 0.0209 | 0.011 | -57.137
-13 | -1.184 | 0.01918 | 0.01 | -61.736
-12.5 | -1.168 | 0.018 | 0.009 | -64.918
-12 | -1.147 | 0.01699 | 0.008 | -67.544
-11.5 | -1.122 | 0.01592 | 0.007 | -70.432
-11 | -1.092 | 0.01503 | 0.006 | -72.611
-10.5 | -1.057 | 0.01422 | 0.005 | -74.341
-10 | -1.02 | 0.01336 | 0.004 | -76.327
-9.5 | -0.978 | 0.01271 | 0.003 | -76.925
-9 | -0.933 | 0.0121 | 0.002 | -77.128
-8.5 | -0.886 | 0.01152 | 0.001 | -76.853
-8 | -0.835 | 0.01102 | 0 | -75.849
-7.5 | -0.783 | 0.01058 | -0.002 | -74.031
-7 | -0.728 | 0.01015 | -0.003 | -71.73
-6.5 | -0.672 | 0.00976 | -0.004 | -68.864
-6 | -0.614 | 0.00941 | -0.005 | -65.271
-5.5 | -0.555 | 0.00907 | -0.006 | -61.168
-5 | -0.494 | 0.00876 | -0.007 | -56.399
-4.5 | -0.433 | 0.00846 | -0.008 | -51.118
-4 | -0.373 | 0.0051 | -0.01 | -73.063
-3.5 | -0.309 | 0.00506 | -0.011 | -61.134
-3 | -0.245 | 0.00501 | -0.012 | -48.902
-2.5 | -0.18 | 0.00494 | -0.013 | -36.515
-2 | -0.116 | 0.00496 | -0.014 | -23.386
-1.5 | -0.051 | 0.00491 | -0.015 | -10.405
-1 | 0.014 | 0.00487 | -0.017 | 2.858
-0.5 | 0.079 | 0.00493 | -0.018 | 16.002
0 | 0.144 | 0.00498 | -0.019 | 28.874
0.5 | 0.209 | 0.00503 | -0.02 | 41.55
1 | 0.274 | 0.00506 | -0.021 | 54.095
1.5 | 0.339 | 0.00513 | -0.022 | 66.009
2 | 0.404 | 0.00523 | -0.024 | 77.198
2.5 | 0.469 | 0.00538 | -0.025 | 87.171
3 | 0.534 | 0.00552 | -0.026 | 96.695
3.5 | 0.595 | 0.00582 | -0.027 | 102.294
4 | 0.654 | 0.00654 | -0.028 | 99.9
4.5 | 0.715 | 0.00696 | -0.029 | 102.737
5 | 0.775 | 0.0076 | -0.03 | 101.952
5.5 | 0.833 | 0.00812 | -0.031 | 102.659
6 | 0.891 | 0.00864 | -0.032 | 103.131
6.5 | 0.947 | 0.00956 | -0.033 | 99.038
7 | 0.998 | 0.01226 | -0.034 | 81.401
7.5 | 1.052 | 0.0129 | -0.035 | 81.6
8 | 1.104 | 0.0136 | -0.036 | 81.187
8.5 | 1.154 | 0.0143 | -0.037 | 80.758
9 | 1.202 | 0.01507 | -0.038 | 79.803
9.5 | 1.246 | 0.01586 | -0.039 | 78.569
10 | 1.286 | 0.0167 | -0.04 | 77.02
10.5 | 1.322 | 0.01759 | -0.041 | 75.19
11 | 1.354 | 0.01858 | -0.042 | 72.911
11.5 | 1.382 | 0.01955 | -0.043 | 70.663
12 | 1.404 | 0.02072 | -0.044 | 67.765
12.5 | 1.421 | 0.02198 | -0.045 | 64.655
13 | 1.432 | 0.02337 | -0.046 | 61.288
13.5 | 1.438 | 0.02472 | -0.047 | 58.179
14 | 1.438 | 0.02627 | -0.048 | 54.722
14.5 | 1.43 | 0.02832 | -0.049 | 50.492
15 | 1.416 | 0.03036 | -0.049 | 46.643
15.5 | 1.396 | 0.03261 | -0.05 | 42.813
16 | 1.364 | 0.0352 | -0.051 | 38.743
16.5 | 1.324 | 0.03767 | -0.052 | 35.146
17 | 1.275 | 0.04155 | -0.052 | 30.696
17.5 | 1.221 | 0.04597 | -0.053 | 26.557
18 | 1.158 | 0.05158 | -0.053 | 22.456
18.5 | 1.093 | 0.05696 | -0.054 | 19.185

## 94. Re 7M Mach 0.25 (2)
BIGFOIL.COM POLAR EXPORT
NACA65-220 a=0.2
NACA65-220 a=0.2 |  |  |  | Cl Max: | 1.4579 | at alpha= | 20 | deg
XFOIL ncrit=9 |  |  |  | L/D Max: | 132.091 | at alpha= | 4 | deg
Re: | 7000000 |  |  | Cd Min: | 0.07606 | at alpha= | 20 | deg
Mach: | 0.25 |  |  | Cl=0 at alpha= | -1.1071 | deg
|  |  |  | @ Cl=0.1, Cd= | 0.0041464
|  |  |  | @ Cl=0.4, Cd= | 0.0042912
|  |  |  | @ Cl=0.6, Cd= | 0.0046203
alpha (deg) | Cl | Cd | Cm | Cl/Cd
-20 | -1.4117 | 0.05656 | -0.0701 | -24.9593
-19.5 | -1.4016 | 0.05207 | -0.0702 | -26.9176
-19 | -1.3919 | 0.04759 | -0.0701 | -29.2477
-18.5 | -1.3712 | 0.04424 | -0.0697 | -30.9946
-18 | -1.3516 | 0.04091 | -0.069 | -33.0384
-17.5 | -1.3313 | 0.03775 | -0.0681 | -35.2662
-17 | -1.3096 | 0.03485 | -0.0669 | -37.5782
-16.5 | -1.2854 | 0.03224 | -0.0656 | -39.8697
-16 | -1.2588 | 0.02992 | -0.0641 | -42.0722
-15.5 | -1.2319 | 0.02771 | -0.0625 | -44.4569
-15 | -1.2058 | 0.02557 | -0.0606 | -47.1568
-14.5 | -1.182 | 0.02341 | -0.0582 | -50.4912
-14 | -1.1533 | 0.02163 | -0.056 | -53.3195
-13.5 | -1.1223 | 0.0201 | -0.0538 | -55.8358
-13 | -1.0893 | 0.01869 | -0.0516 | -58.2825
-12.5 | -1.0552 | 0.01742 | -0.0493 | -60.5741
-12 | -1.0206 | 0.01622 | -0.047 | -62.9223
-11.5 | -0.9853 | 0.01511 | -0.0446 | -65.2085
-11 | -0.9489 | 0.01412 | -0.0423 | -67.2025
-10.5 | -0.916 | 0.01305 | -0.0393 | -70.1916
-10 | -0.8808 | 0.01216 | -0.0364 | -72.4342
-9.5 | -0.8439 | 0.0114 | -0.0336 | -74.0263
-9 | -0.8058 | 0.01076 | -0.0308 | -74.8885
-8.5 | -0.7681 | 0.0102 | -0.0277 | -75.3039
-8 | -0.7327 | 0.0097 | -0.0239 | -75.5361
-7.5 | -0.6957 | 0.00934 | -0.0202 | -74.4861
-7 | -0.6468 | 0.00901 | -0.0187 | -71.7869
-6.5 | -0.5944 | 0.0087 | -0.0179 | -68.3218
-6 | -0.5415 | 0.00839 | -0.0173 | -64.5411
-5.5 | -0.4866 | 0.00813 | -0.017 | -59.8524
-5 | -0.4311 | 0.00784 | -0.0169 | -54.9872
-4.5 | -0.3765 | 0.00747 | -0.0166 | -50.4016
-4 | -0.323 | 0.00701 | -0.0163 | -46.077
-3.5 | -0.2694 | 0.00652 | -0.016 | -41.319
-3 | -0.2154 | 0.00597 | -0.0159 | -36.0804
-2.5 | -0.1629 | 0.00521 | -0.0156 | -31.2668
-2 | -0.1103 | 0.00437 | -0.0154 | -25.2403
-1.5 | -0.0488 | 0.00423 | -0.0165 | -11.5366
-1 | 0.0133 | 0.00416 | -0.0177 | 3.1971
-0.5 | 0.0769 | 0.00415 | -0.0192 | 18.5301
0 | 0.1402 | 0.00414 | -0.0206 | 33.8647
0.5 | 0.203 | 0.00418 | -0.0219 | 48.5646
1 | 0.2665 | 0.00419 | -0.0234 | 63.6038
1.5 | 0.3297 | 0.00424 | -0.0248 | 77.7594
2 | 0.3925 | 0.00429 | -0.0262 | 91.4918
2.5 | 0.4557 | 0.0043 | -0.0275 | 105.9767
3 | 0.5179 | 0.00439 | -0.0288 | 117.9727
3.5 | 0.58 | 0.00451 | -0.0299 | 128.6031
4 | 0.638 | 0.00483 | -0.0304 | 132.0911
4.5 | 0.6853 | 0.00569 | -0.0292 | 120.4394
5 | 0.7312 | 0.00649 | -0.0276 | 112.6656
5.5 | 0.7741 | 0.00725 | -0.0255 | 106.7724
6 | 0.8126 | 0.00797 | -0.0225 | 101.9573
6.5 | 0.8338 | 0.00874 | -0.0163 | 95.4005
7 | 0.8447 | 0.00975 | -0.0087 | 86.6359
7.5 | 0.8634 | 0.01092 | -0.0031 | 79.0659
8 | 0.8828 | 0.01229 | 0.0018 | 71.8308
8.5 | 0.9108 | 0.0135 | 0.0052 | 67.4667
9 | 0.9413 | 0.01473 | 0.0081 | 63.9036
9.5 | 0.9726 | 0.01597 | 0.0107 | 60.9017
10 | 1.0042 | 0.01728 | 0.0131 | 58.1134
10.5 | 1.0354 | 0.01865 | 0.0154 | 55.5174
11 | 1.0633 | 0.02027 | 0.0179 | 52.4568
11.5 | 1.0951 | 0.02177 | 0.0198 | 50.3032
12 | 1.1247 | 0.02346 | 0.0218 | 47.9412
12.5 | 1.1518 | 0.02539 | 0.0238 | 45.3643
13 | 1.1774 | 0.02748 | 0.0258 | 42.8457
13.5 | 1.2058 | 0.02949 | 0.0273 | 40.8884
14 | 1.2336 | 0.03159 | 0.0289 | 39.0503
14.5 | 1.2583 | 0.03398 | 0.0304 | 37.0306
15 | 1.2814 | 0.03656 | 0.0318 | 35.0492
15.5 | 1.3016 | 0.03937 | 0.0334 | 33.0607
16 | 1.326 | 0.04209 | 0.0341 | 31.5039
16.5 | 1.4117 | 0.04668 | 0.0212 | 30.2421
17 | 1.4158 | 0.04978 | 0.0252 | 28.4411
17.5 | 1.4309 | 0.05337 | 0.0263 | 26.8109
18 | 1.4404 | 0.05718 | 0.0279 | 25.1906
18.5 | 1.4462 | 0.06113 | 0.0298 | 23.6578
19 | 1.4508 | 0.06555 | 0.0311 | 22.1327
19.5 | 1.4523 | 0.07078 | 0.0313 | 20.5185
20 | 1.4579 | 0.07606 | 0.0309 | 19.1678

## 95. Re 7M Mach 0.50 (1)
BIGFOIL.COM POLAR EXPORT
NACA65-220 a=0.2
NACA65-220 a=0.2 |  |  |  | Cl Max: | 1.281 | at alpha= | 19.5 | deg
JavaFoil+Calcfoil stall+Eppler ext transition |  |  |  | L/D Max: | 99.874 | at alpha= | 3 | deg
Re: | 7000000 |  |  | Cd Min: | 0.0051 | at alpha= | 1.5 | deg
Mach: | 0.5 |  |  | Cl=0 at alpha= | -1.1096 | deg
|  |  |  | @ Cl=0.1, Cd= | 0.0052682
|  |  |  | @ Cl=0.4, Cd= | 0.0052652
|  |  |  | @ Cl=0.6, Cd= | 0.00606
alpha (deg) | Cl | Cd | Cm | Cl/Cd
-20 | -1.075 | 0.15392 | 0.016 | -6.984
-19.5 | -1.047 | 0.14832 | 0.015 | -7.06
-19 | -1.034 | 0.13751 | 0.016 | -7.519
-18.5 | -0.997 | 0.13789 | 0.015 | -7.231
-18 | -0.964 | 0.13555 | 0.013 | -7.111
-17.5 | -0.934 | 0.13203 | 0.012 | -7.072
-17 | -0.913 | 0.12834 | 0.013 | -7.11
-16.5 | -0.882 | 0.12275 | 0.012 | -7.186
-16 | -0.85 | 0.11671 | 0.01 | -7.285
-15.5 | -0.82 | 0.11378 | 0.009 | -7.208
-15 | -0.796 | 0.11262 | 0.009 | -7.064
-14.5 | -0.765 | 0.10605 | 0.008 | -7.212
-14 | -0.736 | 0.10082 | 0.007 | -7.297
-13.5 | -0.709 | 0.09099 | 0.007 | -7.796
-13 | -0.687 | 0.08081 | 0.007 | -8.504
-12.5 | -0.65 | 0.09257 | 0.005 | -7.026
-12 | -0.624 | 0.08214 | 0.005 | -7.591
-11.5 | -0.605 | 0.06919 | 0.005 | -8.739
-11 | -0.669 | 0.0215 | 0.006 | -31.099
-10.5 | -0.537 | 0.07127 | 0.003 | -7.538
-10 | -0.516 | 0.06047 | 0.003 | -8.532
-9.5 | -0.805 | 0.01821 | 0.003 | -44.211
-9 | -0.886 | 0.01636 | 0.002 | -54.134
-8.5 | -0.89 | 0.01499 | 0.001 | -59.356
-8 | -0.867 | 0.01384 | 0 | -62.646
-7.5 | -0.829 | 0.01302 | -0.002 | -63.684
-7 | -0.782 | 0.01228 | -0.003 | -63.675
-6.5 | -0.729 | 0.01164 | -0.004 | -62.588
-6 | -0.67 | 0.01107 | -0.005 | -60.545
-5.5 | -0.608 | 0.01052 | -0.007 | -57.819
-5 | -0.543 | 0.01004 | -0.008 | -54.092
-4.5 | -0.477 | 0.00958 | -0.009 | -49.758
-4 | -0.409 | 0.00922 | -0.01 | -44.319
-3.5 | -0.345 | 0.00542 | -0.012 | -63.578
-3 | -0.273 | 0.00526 | -0.013 | -51.946
-2.5 | -0.202 | 0.00523 | -0.015 | -38.573
-2 | -0.13 | 0.00525 | -0.016 | -24.728
-1.5 | -0.057 | 0.00522 | -0.017 | -10.936
-1 | 0.016 | 0.00523 | -0.018 | 2.975
-0.5 | 0.088 | 0.00526 | -0.02 | 16.781
0 | 0.161 | 0.00531 | -0.021 | 30.303
0.5 | 0.234 | 0.00535 | -0.022 | 43.647
1 | 0.306 | 0.00546 | -0.024 | 56.115
1.5 | 0.377 | 0.0051 | -0.025 | 73.893
2 | 0.448 | 0.00561 | -0.026 | 80.007
2.5 | 0.52 | 0.00576 | -0.027 | 90.207
3 | 0.591 | 0.00591 | -0.029 | 99.874
3.5 | 0.654 | 0.00696 | -0.03 | 93.956
4 | 0.722 | 0.00761 | -0.031 | 94.84
4.5 | 0.789 | 0.00835 | -0.032 | 94.43
5 | 0.853 | 0.00917 | -0.033 | 93.034
5.5 | 0.917 | 0.00985 | -0.034 | 93.088
6 | 0.978 | 0.01076 | -0.036 | 90.889
6.5 | 1.032 | 0.01453 | -0.037 | 70.998
7 | 1.087 | 0.01548 | -0.038 | 70.186
7.5 | 1.137 | 0.01654 | -0.039 | 68.744
8 | 1.182 | 0.01766 | -0.04 | 66.934
8.5 | 1.218 | 0.01884 | -0.041 | 64.66
9 | 1.243 | 0.02023 | -0.042 | 61.419
9.5 | 1.242 | 0.02179 | -0.043 | 57
10 | 1.192 | 0.02375 | -0.044 | 50.18
10.5 | 0.769 | 0.02994 | -0.045 | 25.692
11 | 0.809 | 0.02841 | -0.046 | 28.467
11.5 | 0.836 | 0.03213 | -0.047 | 26.029
12 | 0.748 | 0.08565 | -0.028 | 8.73
12.5 | 0.9 | 0.03412 | -0.049 | 26.39
13 | 0.927 | 0.03859 | -0.05 | 24.021
13.5 | 0.949 | 0.04524 | -0.05 | 20.984
14 | 0.859 | 0.10045 | -0.031 | 8.555
14.5 | 0.938 | 0.08169 | -0.045 | 11.485
15 | 1.024 | 0.0611 | -0.052 | 16.758
15.5 | 0.954 | 0.11018 | -0.038 | 8.661
16 | 1.082 | 0.06521 | -0.054 | 16.595
16.5 | 1.099 | 0.07732 | -0.053 | 14.208
17 | 1.034 | 0.12722 | -0.039 | 8.131
17.5 | 1.17 | 0.07404 | -0.056 | 15.799
18 | 1.192 | 0.08296 | -0.057 | 14.371
18.5 | 1.121 | 0.13867 | -0.043 | 8.084
19 | 1.257 | 0.08174 | -0.059 | 15.373
19.5 | 1.281 | 0.08975 | -0.059 | 14.275
20 | 1.235 | 0.1453 | -0.051 | 8.498

## 96. Re 7M Mach 0.50 (2)
BIGFOIL.COM POLAR EXPORT
NACA65-220 a=0.2
NACA65-220 a=0.2 |  |  |  | Cl Max: | 1.1628 | at alpha= | 14 | deg
XFOIL ncrit=9 |  |  |  | L/D Max: | 146.285 | at alpha= | 4 | deg
Re: | 7000000 |  |  | Cd Min: | 0.18465 | at alpha= | 20 | deg
Mach: | 0.5 |  |  | Cl=0 at alpha= | -1.1222 | deg
|  |  |  | @ Cl=0.1, Cd= | 0.0043552
|  |  |  | @ Cl=0.4, Cd= | 0.0044973
|  |  |  | @ Cl=0.6, Cd= | 0.0046691
alpha (deg) | Cl | Cd | Cm | Cl/Cd
-17 | -0.693 | 0.13603 | -0.0418 | -5.0945
-16.5 | -0.7144 | 0.12274 | -0.0508 | -5.8204
-16 | -0.7327 | 0.11007 | -0.0592 | -6.6567
-15.5 | -0.7522 | 0.09731 | -0.0678 | -7.7299
-15 | -0.7718 | 0.08506 | -0.0761 | -9.0736
-14.5 | -0.7979 | 0.07319 | -0.0835 | -10.9018
-14 | -0.827 | 0.06241 | -0.0888 | -13.2511
-13.5 | -0.8538 | 0.05303 | -0.0918 | -16.1003
-13 | -0.8796 | 0.04483 | -0.0924 | -19.6208
-12.5 | -0.8969 | 0.03817 | -0.0909 | -23.4975
-12 | -0.9051 | 0.03277 | -0.0878 | -27.6198
-11.5 | -0.8999 | 0.02861 | -0.084 | -31.454
-11 | -0.8845 | 0.0253 | -0.0797 | -34.9605
-10.5 | -0.8623 | 0.02252 | -0.0754 | -38.2904
-10 | -0.8367 | 0.02014 | -0.071 | -41.5442
-9.5 | -0.8029 | 0.01825 | -0.067 | -43.9945
-9 | -0.7648 | 0.01663 | -0.0632 | -45.9892
-8.5 | -0.7262 | 0.01515 | -0.0593 | -47.934
-8 | -0.6854 | 0.01383 | -0.0557 | -49.5589
-7.5 | -0.6427 | 0.01266 | -0.0522 | -50.7662
-7 | -0.6019 | 0.01155 | -0.0484 | -52.1126
-6.5 | -0.5582 | 0.01066 | -0.0449 | -52.364
-6 | -0.5131 | 0.00989 | -0.0415 | -51.8807
-5.5 | -0.4708 | 0.00919 | -0.0374 | -51.2296
-5 | -0.432 | 0.00869 | -0.0324 | -49.7123
-4.5 | -0.3857 | 0.00836 | -0.0286 | -46.1364
-4 | -0.3346 | 0.00784 | -0.0259 | -42.6786
-3.5 | -0.2839 | 0.0072 | -0.0233 | -39.4306
-3 | -0.2306 | 0.00651 | -0.0213 | -35.4224
-2.5 | -0.1811 | 0.00551 | -0.019 | -32.8675
-2 | -0.1267 | 0.00452 | -0.0176 | -28.031
-1.5 | -0.055 | 0.00438 | -0.0189 | -12.5571
-1 | 0.0178 | 0.00435 | -0.0204 | 4.092
-0.5 | 0.0905 | 0.00435 | -0.0219 | 20.8046
0 | 0.1633 | 0.00439 | -0.0235 | 37.1982
0.5 | 0.237 | 0.0044 | -0.0252 | 53.8636
1 | 0.3098 | 0.00444 | -0.0268 | 69.7748
1.5 | 0.3821 | 0.00449 | -0.0282 | 85.1002
2 | 0.4554 | 0.00452 | -0.0298 | 100.7522
2.5 | 0.5278 | 0.00461 | -0.0311 | 114.4902
3 | 0.6011 | 0.00467 | -0.0324 | 128.7152
3.5 | 0.6724 | 0.00479 | -0.0333 | 140.3758
4 | 0.7402 | 0.00506 | -0.0335 | 146.2846
4.5 | 0.7858 | 0.00601 | -0.0299 | 130.7488
5 | 0.8183 | 0.007 | -0.0241 | 116.9
5.5 | 0.8207 | 0.00802 | -0.0129 | 102.3317
6 | 0.8116 | 0.01005 | -0.0019 | 80.7562
6.5 | 0.8174 | 0.01222 | 0.0058 | 66.8903
7 | 0.8185 | 0.01487 | 0.0132 | 55.0437
7.5 | 0.8273 | 0.01748 | 0.0191 | 47.3284
8 | 0.8351 | 0.0203 | 0.0247 | 41.1379
8.5 | 0.8628 | 0.02249 | 0.0282 | 38.3637
9 | 0.8954 | 0.02456 | 0.0311 | 36.4577
9.5 | 0.9286 | 0.02672 | 0.0338 | 34.753
10 | 0.9632 | 0.02892 | 0.0364 | 33.3057
10.5 | 0.9946 | 0.03143 | 0.039 | 31.6449
11 | 1.0266 | 0.03404 | 0.0414 | 30.1586
11.5 | 1.058 | 0.03683 | 0.0437 | 28.7266
12 | 1.0881 | 0.03983 | 0.0459 | 27.3186
12.5 | 1.1117 | 0.04342 | 0.0481 | 25.6034
13 | 1.1367 | 0.04709 | 0.0501 | 24.1389
13.5 | 1.1534 | 0.05159 | 0.0518 | 22.357
14 | 1.1628 | 0.05694 | 0.0529 | 20.4215
15 | 1.1567 | 0.07073 | 0.0529 | 16.3537
15.5 | 1.1462 | 0.07899 | 0.0513 | 14.5107
16 | 1.1281 | 0.08852 | 0.0482 | 12.744
16.5 | 1.1099 | 0.09867 | 0.044 | 11.2486
17 | 1.0887 | 0.10975 | 0.0384 | 9.9198
17.5 | 1.0619 | 0.12193 | 0.0314 | 8.7091
18 | 1.0381 | 0.13391 | 0.0244 | 7.7522
19.5 | 0.9798 | 0.17203 | -0.0015 | 5.6955
20 | 0.9651 | 0.18465 | -0.0102 | 5.2266

## 97. Re 8M Mach 0.00 (1)
BIGFOIL.COM POLAR EXPORT
NACA65-220 a=0.2
NACA65-220 a=0.2 |  |  |  | Cl Max: | 1.534 | at alpha= | 15.5 | deg
JavaFoil+Calcfoil stall+Eppler ext transition |  |  |  | L/D Max: | 106.009 | at alpha= | 6 | deg
Re: | 8000000 |  |  | Cd Min: | 0.00479 | at alpha= | -0.5 | deg
Mach: | 0 |  |  | Cl=0 at alpha= | -1.1048 | deg
|  |  |  | @ Cl=0.1, Cd= | 0.0048205
|  |  |  | @ Cl=0.4, Cd= | 0.0051014
|  |  |  | @ Cl=0.6, Cd= | 0.0062412
alpha (deg) | Cl | Cd | Cm | Cl/Cd
-20 | -1.235 | 0.04941 | 0.021 | -25.001
-19.5 | -1.264 | 0.04383 | 0.02 | -28.829
-19 | -1.291 | 0.03829 | 0.02 | -33.705
-18.5 | -1.311 | 0.03524 | 0.019 | -37.194
-18 | -1.328 | 0.03224 | 0.018 | -41.205
-17.5 | -1.341 | 0.02997 | 0.017 | -44.744
-17 | -1.341 | 0.02796 | 0.017 | -47.952
-16.5 | -1.338 | 0.02566 | 0.016 | -52.148
-16 | -1.331 | 0.02399 | 0.015 | -55.488
-15.5 | -1.322 | 0.02229 | 0.014 | -59.309
-15 | -1.308 | 0.02129 | 0.013 | -61.442
-14.5 | -1.292 | 0.02002 | 0.012 | -64.559
-14 | -1.273 | 0.01874 | 0.012 | -67.95
-13.5 | -1.251 | 0.01769 | 0.011 | -70.71
-13 | -1.226 | 0.01659 | 0.01 | -73.869
-12.5 | -1.197 | 0.01576 | 0.009 | -75.971
-12 | -1.166 | 0.01478 | 0.008 | -78.881
-11.5 | -1.131 | 0.01411 | 0.007 | -80.154
-11 | -1.093 | 0.01345 | 0.006 | -81.296
-10.5 | -1.054 | 0.01273 | 0.005 | -82.768
-10 | -1.011 | 0.01215 | 0.004 | -83.227
-9.5 | -0.966 | 0.01152 | 0.003 | -83.834
-9 | -0.919 | 0.01104 | 0.002 | -83.231
-8.5 | -0.87 | 0.0106 | 0.001 | -82.032
-8 | -0.819 | 0.01019 | 0 | -80.328
-7.5 | -0.766 | 0.00982 | -0.002 | -77.955
-7 | -0.711 | 0.00946 | -0.003 | -75.22
-6.5 | -0.656 | 0.00913 | -0.004 | -71.782
-6 | -0.598 | 0.00883 | -0.005 | -67.735
-5.5 | -0.54 | 0.00856 | -0.006 | -63.114
-5 | -0.481 | 0.00829 | -0.007 | -58.048
-4.5 | -0.421 | 0.00749 | -0.008 | -56.227
-4 | -0.361 | 0.00673 | -0.009 | -53.697
-3.5 | -0.299 | 0.00498 | -0.01 | -60.166
-3 | -0.237 | 0.00488 | -0.011 | -48.632
-2.5 | -0.175 | 0.00488 | -0.013 | -35.828
-2 | -0.112 | 0.00484 | -0.014 | -23.236
-1.5 | -0.049 | 0.00481 | -0.015 | -10.286
-1 | 0.013 | 0.00484 | -0.016 | 2.781
-0.5 | 0.076 | 0.00479 | -0.017 | 15.946
0 | 0.139 | 0.00487 | -0.018 | 28.591
0.5 | 0.202 | 0.00492 | -0.019 | 41.117
1 | 0.265 | 0.00495 | -0.021 | 53.568
1.5 | 0.328 | 0.005 | -0.022 | 65.625
2 | 0.391 | 0.00509 | -0.023 | 76.87
2.5 | 0.454 | 0.00517 | -0.024 | 87.75
3 | 0.517 | 0.00542 | -0.025 | 95.348
3.5 | 0.577 | 0.00615 | -0.026 | 93.832
4 | 0.635 | 0.00638 | -0.027 | 99.625
4.5 | 0.695 | 0.00687 | -0.028 | 101.106
5 | 0.753 | 0.00733 | -0.029 | 102.679
5.5 | 0.811 | 0.00774 | -0.03 | 104.706
6 | 0.868 | 0.00818 | -0.031 | 106.009
6.5 | 0.922 | 0.00906 | -0.032 | 101.805
7 | 0.973 | 0.0113 | -0.033 | 86.137
7.5 | 1.027 | 0.01185 | -0.034 | 86.654
8 | 1.079 | 0.01244 | -0.035 | 86.72
8.5 | 1.129 | 0.01304 | -0.036 | 86.638
9 | 1.178 | 0.01362 | -0.037 | 86.52
9.5 | 1.224 | 0.01431 | -0.038 | 85.581
10 | 1.268 | 0.01501 | -0.039 | 84.469
10.5 | 1.308 | 0.01575 | -0.04 | 83.07
11 | 1.346 | 0.01657 | -0.041 | 81.233
11.5 | 1.38 | 0.01739 | -0.042 | 79.401
12 | 1.412 | 0.01828 | -0.043 | 77.224
12.5 | 1.44 | 0.01935 | -0.044 | 74.428
13 | 1.465 | 0.02024 | -0.045 | 72.367
13.5 | 1.486 | 0.02139 | -0.046 | 69.459
14 | 1.503 | 0.02263 | -0.047 | 66.451
14.5 | 1.517 | 0.02385 | -0.047 | 63.613
15 | 1.527 | 0.02539 | -0.048 | 60.158
15.5 | 1.534 | 0.02689 | -0.049 | 57.023
16 | 1.533 | 0.02859 | -0.05 | 53.625
16.5 | 1.528 | 0.03047 | -0.051 | 50.142
17 | 1.518 | 0.03275 | -0.051 | 46.362
17.5 | 1.506 | 0.03466 | -0.052 | 43.464
18 | 1.49 | 0.03714 | -0.053 | 40.121
18.5 | 1.471 | 0.03989 | -0.054 | 36.876
19 | 1.449 | 0.04247 | -0.054 | 34.127
19.5 | 1.426 | 0.04503 | -0.055 | 31.67
20 | 1.399 | 0.0485 | -0.055 | 28.85

## 98. Re 8M Mach 0.00 (2)
BIGFOIL.COM POLAR EXPORT
NACA65-220 a=0.2
NACA65-220 a=0.2 |  |  |  | Cl Max: | 1.5443 | at alpha= | 20 | deg
XFOIL ncrit=9 |  |  |  | L/D Max: | 127.231 | at alpha= | 3.5 | deg
Re: | 8000000 |  |  | Cd Min: | 0.05839 | at alpha= | 20 | deg
Mach: | 0 |  |  | Cl=0 at alpha= | -1.1069 | deg
|  |  |  | @ Cl=0.1, Cd= | 0.0039788
|  |  |  | @ Cl=0.4, Cd= | 0.0041254
|  |  |  | @ Cl=0.6, Cd= | 0.0048598
alpha (deg) | Cl | Cd | Cm | Cl/Cd
-20 | -1.4761 | 0.03919 | -0.0565 | -37.6652
-19.5 | -1.4583 | 0.03652 | -0.0558 | -39.9315
-19 | -1.4386 | 0.034 | -0.055 | -42.3118
-18 | -1.3893 | 0.02985 | -0.0534 | -46.5427
-17.5 | -1.364 | 0.0279 | -0.0524 | -48.8889
-17 | -1.3377 | 0.02608 | -0.0513 | -51.2922
-16.5 | -1.3109 | 0.02436 | -0.0501 | -53.8136
-16 | -1.2827 | 0.02281 | -0.0487 | -56.2341
-15.5 | -1.2566 | 0.0212 | -0.047 | -59.2736
-15 | -1.2294 | 0.01971 | -0.0452 | -62.3744
-14.5 | -1.2006 | 0.01838 | -0.0434 | -65.321
-14 | -1.1702 | 0.01715 | -0.0415 | -68.2332
-13.5 | -1.1387 | 0.01605 | -0.0396 | -70.947
-13 | -1.1055 | 0.01506 | -0.0377 | -73.4064
-12.5 | -1.0719 | 0.01415 | -0.0358 | -75.7527
-12 | -1.037 | 0.01332 | -0.0338 | -77.8529
-11.5 | -1.002 | 0.01256 | -0.0316 | -79.7771
-11 | -0.9676 | 0.01184 | -0.0292 | -81.723
-10.5 | -0.9346 | 0.01113 | -0.0264 | -83.9712
-10 | -0.9006 | 0.01056 | -0.0235 | -85.2841
-9.5 | -0.867 | 0.01006 | -0.0202 | -86.1829
-9 | -0.8332 | 0.00974 | -0.0166 | -85.5441
-8.5 | -0.7871 | 0.00942 | -0.0154 | -83.5563
-8 | -0.7392 | 0.00909 | -0.0145 | -81.3201
-7.5 | -0.69 | 0.00876 | -0.0139 | -78.7671
-7 | -0.6385 | 0.00849 | -0.0136 | -75.2061
-6.5 | -0.5853 | 0.00824 | -0.0137 | -71.0316
-6 | -0.5322 | 0.00796 | -0.0137 | -66.8593
-5.5 | -0.4779 | 0.00773 | -0.0139 | -61.8241
-5 | -0.4232 | 0.00746 | -0.0142 | -56.7292
-4.5 | -0.3693 | 0.00712 | -0.0144 | -51.868
-3.5 | -0.2626 | 0.00629 | -0.0146 | -41.7488
-3 | -0.2085 | 0.00585 | -0.0149 | -35.641
-2.5 | -0.1548 | 0.00529 | -0.0152 | -29.2628
-2 | -0.1049 | 0.00436 | -0.015 | -24.0596
-1.5 | -0.0467 | 0.00413 | -0.0159 | -11.3075
-1 | 0.0127 | 0.00403 | -0.0171 | 3.1514
-0.5 | 0.0733 | 0.00397 | -0.0184 | 18.4635
0 | 0.134 | 0.00399 | -0.0198 | 33.584
0.5 | 0.1946 | 0.00401 | -0.0211 | 48.5287
1 | 0.2555 | 0.00402 | -0.0225 | 63.5572
1.5 | 0.3161 | 0.00408 | -0.0239 | 77.4755
2 | 0.3768 | 0.00411 | -0.0253 | 91.6788
2.5 | 0.437 | 0.00415 | -0.0266 | 105.3012
3 | 0.4969 | 0.00423 | -0.0278 | 117.4704
3.5 | 0.556 | 0.00437 | -0.029 | 127.2311
4 | 0.6081 | 0.00495 | -0.029 | 122.8485
4.5 | 0.6557 | 0.00571 | -0.0283 | 114.8336
5 | 0.702 | 0.00645 | -0.0273 | 108.8372
5.5 | 0.7492 | 0.00704 | -0.0264 | 106.4205
6 | 0.7926 | 0.00766 | -0.0249 | 103.4726
6.5 | 0.8296 | 0.0084 | -0.0222 | 98.7619
7.5 | 0.8801 | 0.00967 | -0.0123 | 91.0134
8 | 0.9009 | 0.01059 | -0.0073 | 85.0708
8.5 | 0.9295 | 0.01143 | -0.0038 | 81.3211
9 | 0.9605 | 0.01231 | -0.001 | 78.026
9.5 | 0.9927 | 0.0132 | 0.0014 | 75.2045
10 | 1.0245 | 0.0142 | 0.0038 | 72.1479
10.5 | 1.0565 | 0.01522 | 0.0059 | 69.4152
11 | 1.0855 | 0.01644 | 0.0082 | 66.028
11.5 | 1.1163 | 0.01763 | 0.0101 | 63.3182
12 | 1.1461 | 0.01891 | 0.012 | 60.6081
12.5 | 1.1738 | 0.02036 | 0.014 | 57.6523
13 | 1.2002 | 0.02195 | 0.0159 | 54.6788
13.5 | 1.2268 | 0.0236 | 0.0176 | 51.9831
14 | 1.2553 | 0.02519 | 0.019 | 49.8333
14.5 | 1.2809 | 0.02703 | 0.0204 | 47.3881
15 | 1.3054 | 0.02901 | 0.0218 | 44.9983
15.5 | 1.3283 | 0.03109 | 0.0232 | 42.7243
16.5 | 1.4131 | 0.03612 | 0.0167 | 39.1224
17.5 | 1.4788 | 0.04147 | 0.0137 | 35.6595
18 | 1.4967 | 0.04448 | 0.0144 | 33.6488
18.5 | 1.512 | 0.04769 | 0.0151 | 31.7048
19 | 1.5262 | 0.05101 | 0.0157 | 29.9196
19.5 | 1.5391 | 0.05438 | 0.0165 | 28.3027
20 | 1.5443 | 0.05839 | 0.0174 | 26.448

## 99. Re 8M Mach 0.10 (1)
BIGFOIL.COM POLAR EXPORT
NACA65-220 a=0.2
NACA65-220 a=0.2 |  |  |  | Cl Max: | 1.519 | at alpha= | 15.5 | deg
JavaFoil+Calcfoil stall+Eppler ext transition |  |  |  | L/D Max: | 105.552 | at alpha= | 6 | deg
Re: | 8000000 |  |  | Cd Min: | 0.00482 | at alpha= | -1 | deg
Mach: | 0.1 |  |  | Cl=0 at alpha= | -1.1094 | deg
|  |  |  | @ Cl=0.1, Cd= | 0.0048582
|  |  |  | @ Cl=0.4, Cd= | 0.0051389
|  |  |  | @ Cl=0.6, Cd= | 0.006299
alpha (deg) | Cl | Cd | Cm | Cl/Cd
-20 | -1.182 | 0.05459 | 0.021 | -21.644
-19.5 | -1.214 | 0.04846 | 0.02 | -25.05
-19 | -1.25 | 0.04045 | 0.02 | -30.897
-18.5 | -1.274 | 0.03702 | 0.019 | -34.423
-18 | -1.296 | 0.034 | 0.018 | -38.116
-17.5 | -1.315 | 0.03102 | 0.018 | -42.383
-17 | -1.317 | 0.02921 | 0.017 | -45.073
-16.5 | -1.318 | 0.02641 | 0.016 | -49.911
-16 | -1.315 | 0.02466 | 0.015 | -53.311
-15.5 | -1.307 | 0.02311 | 0.014 | -56.565
-15 | -1.297 | 0.02178 | 0.013 | -59.53
-14.5 | -1.283 | 0.02047 | 0.012 | -62.691
-14 | -1.266 | 0.0191 | 0.012 | -66.304
-13.5 | -1.246 | 0.01803 | 0.011 | -69.082
-13 | -1.222 | 0.01696 | 0.01 | -72.025
-12.5 | -1.195 | 0.01599 | 0.009 | -74.722
-12 | -1.164 | 0.01512 | 0.008 | -76.981
-11.5 | -1.131 | 0.01428 | 0.007 | -79.204
-11 | -1.094 | 0.01362 | 0.006 | -80.36
-10.5 | -1.055 | 0.01288 | 0.005 | -81.936
-10 | -1.013 | 0.01226 | 0.004 | -82.621
-9.5 | -0.968 | 0.01171 | 0.003 | -82.699
-9 | -0.922 | 0.01118 | 0.002 | -82.453
-8.5 | -0.873 | 0.01069 | 0.001 | -81.623
-8 | -0.822 | 0.01027 | 0 | -80.004
-7.5 | -0.769 | 0.00989 | -0.002 | -77.711
-7 | -0.714 | 0.0095 | -0.003 | -75.135
-6.5 | -0.658 | 0.00918 | -0.004 | -71.73
-6 | -0.601 | 0.00887 | -0.005 | -67.749
-5.5 | -0.543 | 0.00859 | -0.006 | -63.166
-5 | -0.483 | 0.00831 | -0.007 | -58.126
-4.5 | -0.423 | 0.00807 | -0.008 | -52.368
-4 | -0.363 | 0.00671 | -0.009 | -54.085
-3.5 | -0.301 | 0.00494 | -0.01 | -60.887
-3 | -0.238 | 0.00492 | -0.012 | -48.409
-2.5 | -0.176 | 0.00485 | -0.013 | -36.234
-2 | -0.113 | 0.00484 | -0.014 | -23.324
-1.5 | -0.05 | 0.00484 | -0.015 | -10.272
-1 | 0.014 | 0.00482 | -0.016 | 2.808
-0.5 | 0.077 | 0.00484 | -0.017 | 15.87
0 | 0.14 | 0.00489 | -0.018 | 28.654
0.5 | 0.203 | 0.00492 | -0.019 | 41.285
1 | 0.267 | 0.00492 | -0.021 | 54.222
1.5 | 0.33 | 0.00504 | -0.022 | 65.463
2 | 0.393 | 0.00513 | -0.023 | 76.67
2.5 | 0.456 | 0.00521 | -0.024 | 87.483
3 | 0.519 | 0.00541 | -0.025 | 95.934
3.5 | 0.58 | 0.00623 | -0.026 | 92.989
4 | 0.638 | 0.00643 | -0.027 | 99.168
4.5 | 0.698 | 0.00691 | -0.028 | 101.004
5 | 0.756 | 0.00739 | -0.029 | 102.324
5.5 | 0.814 | 0.00778 | -0.03 | 104.727
6 | 0.871 | 0.00825 | -0.031 | 105.552
6.5 | 0.926 | 0.00915 | -0.032 | 101.198
7 | 0.977 | 0.01141 | -0.033 | 85.632
7.5 | 1.031 | 0.01194 | -0.034 | 86.358
8 | 1.083 | 0.01254 | -0.035 | 86.374
8.5 | 1.134 | 0.01316 | -0.036 | 86.162
9 | 1.182 | 0.01381 | -0.037 | 85.623
9.5 | 1.228 | 0.01448 | -0.038 | 84.8
10 | 1.271 | 0.01518 | -0.039 | 83.74
10.5 | 1.311 | 0.01596 | -0.04 | 82.144
11 | 1.348 | 0.0168 | -0.041 | 80.224
11.5 | 1.382 | 0.01768 | -0.042 | 78.154
12 | 1.412 | 0.01854 | -0.043 | 76.159
12.5 | 1.439 | 0.01964 | -0.044 | 73.265
13 | 1.462 | 0.02059 | -0.045 | 71.034
13.5 | 1.482 | 0.02177 | -0.046 | 68.059
14 | 1.497 | 0.02303 | -0.047 | 65.002
14.5 | 1.509 | 0.02429 | -0.048 | 62.119
15 | 1.516 | 0.0259 | -0.048 | 58.528
15.5 | 1.519 | 0.02772 | -0.049 | 54.806
16 | 1.515 | 0.02944 | -0.05 | 51.478
16.5 | 1.507 | 0.0312 | -0.051 | 48.289
17 | 1.493 | 0.03361 | -0.052 | 44.437
17.5 | 1.476 | 0.03594 | -0.052 | 41.082
18 | 1.457 | 0.03826 | -0.053 | 38.072
18.5 | 1.433 | 0.0412 | -0.054 | 34.774
19 | 1.406 | 0.04396 | -0.054 | 31.993
19.5 | 1.378 | 0.04671 | -0.055 | 29.509
20 | 1.347 | 0.0506 | -0.056 | 26.61

## 100. Re 8M Mach 0.10 (2)
BIGFOIL.COM POLAR EXPORT
NACA65-220 a=0.2
NACA65-220 a=0.2 |  |  |  | Cl Max: | 1.535 | at alpha= | 20 | deg
XFOIL ncrit=9 |  |  |  | L/D Max: | 128.101 | at alpha= | 3.5 | deg
Re: | 8000000 |  |  | Cd Min: | 0.06081 | at alpha= | 20 | deg
Mach: | 0.1 |  |  | Cl=0 at alpha= | -1.1077 | deg
|  |  |  | @ Cl=0.1, Cd= | 0.0039886
|  |  |  | @ Cl=0.4, Cd= | 0.0041336
|  |  |  | @ Cl=0.6, Cd= | 0.0048158
alpha (deg) | Cl | Cd | Cm | Cl/Cd
-20 | -1.4739 | 0.04105 | -0.059 | -35.905
-19.5 | -1.4559 | 0.03824 | -0.0583 | -38.0727
-19 | -1.4364 | 0.03558 | -0.0575 | -40.371
-18.5 | -1.4141 | 0.03318 | -0.0567 | -42.619
-18 | -1.3895 | 0.03101 | -0.0559 | -44.8081
-17.5 | -1.3647 | 0.02892 | -0.0548 | -47.1888
-17 | -1.3374 | 0.02707 | -0.0537 | -49.4052
-16.5 | -1.3101 | 0.0253 | -0.0525 | -51.7826
-16 | -1.2822 | 0.02364 | -0.0511 | -54.2386
-15.5 | -1.2544 | 0.02203 | -0.0495 | -56.9405
-15 | -1.2283 | 0.02041 | -0.0475 | -60.1813
-14.5 | -1.2004 | 0.01896 | -0.0456 | -63.3122
-14 | -1.1703 | 0.01766 | -0.0436 | -66.2684
-13 | -1.1057 | 0.01545 | -0.0397 | -71.5663
-12.5 | -1.0719 | 0.01449 | -0.0377 | -73.9752
-12 | -1.0369 | 0.01362 | -0.0356 | -76.1307
-11.5 | -1.0014 | 0.01283 | -0.0335 | -78.0514
-11 | -0.9657 | 0.0121 | -0.0313 | -79.8099
-10.5 | -0.9331 | 0.01134 | -0.0283 | -82.284
-10 | -0.8987 | 0.01072 | -0.0255 | -83.834
-9.5 | -0.8641 | 0.01018 | -0.0223 | -84.8821
-9 | -0.8319 | 0.00979 | -0.0184 | -84.9745
-8.5 | -0.789 | 0.00948 | -0.0164 | -83.2278
-8 | -0.7411 | 0.00916 | -0.0154 | -80.9061
-7.5 | -0.6924 | 0.00882 | -0.0146 | -78.5034
-7 | -0.6409 | 0.00853 | -0.0142 | -75.1348
-6.5 | -0.5876 | 0.00828 | -0.0142 | -70.9662
-6 | -0.5343 | 0.00799 | -0.0141 | -66.8711
-5.5 | -0.4798 | 0.00776 | -0.0143 | -61.8299
-5 | -0.4249 | 0.00749 | -0.0145 | -56.729
-4.5 | -0.3705 | 0.00716 | -0.0147 | -51.7458
-4 | -0.317 | 0.00676 | -0.0148 | -46.8935
-3.5 | -0.2637 | 0.00632 | -0.0148 | -41.7247
-3 | -0.2094 | 0.00587 | -0.0151 | -35.6729
-2.5 | -0.1556 | 0.0053 | -0.0153 | -29.3585
-2 | -0.1055 | 0.00436 | -0.015 | -24.1972
-1.5 | -0.047 | 0.00414 | -0.016 | -11.3527
-1 | 0.0129 | 0.00404 | -0.0172 | 3.1931
-0.5 | 0.0739 | 0.00398 | -0.0185 | 18.5678
0 | 0.1349 | 0.004 | -0.0199 | 33.725
0.5 | 0.1959 | 0.00402 | -0.0213 | 48.7313
1 | 0.2572 | 0.00403 | -0.0227 | 63.8213
1.5 | 0.3182 | 0.00409 | -0.024 | 77.7995
2 | 0.3793 | 0.00412 | -0.0254 | 92.0631
2.5 | 0.44 | 0.00416 | -0.0267 | 105.7692
3 | 0.5002 | 0.00423 | -0.028 | 118.2506
3.5 | 0.5598 | 0.00437 | -0.0291 | 128.1007
4 | 0.6121 | 0.00495 | -0.0291 | 123.6566
5 | 0.706 | 0.00647 | -0.0273 | 109.119
5.5 | 0.753 | 0.00707 | -0.0263 | 106.5064
6 | 0.7958 | 0.00771 | -0.0246 | 103.2166
6.5 | 0.8316 | 0.00847 | -0.0216 | 98.1818
7 | 0.8605 | 0.00904 | -0.0172 | 95.1881
7.5 | 0.8775 | 0.00981 | -0.0108 | 89.4495
8 | 0.899 | 0.01078 | -0.0059 | 83.3952
8.5 | 0.9273 | 0.01168 | -0.0024 | 79.3921
9 | 0.9591 | 0.01258 | 0.0003 | 76.2401
9.5 | 0.9912 | 0.01352 | 0.0028 | 73.3136
10 | 1.023 | 0.01456 | 0.0051 | 70.261
10.5 | 1.0546 | 0.01564 | 0.0073 | 67.4297
11 | 1.0833 | 0.01694 | 0.0097 | 63.9492
11.5 | 1.1146 | 0.01814 | 0.0116 | 61.4443
12 | 1.1449 | 0.01945 | 0.0135 | 58.8638
12.5 | 1.1727 | 0.02096 | 0.0154 | 55.9494
13 | 1.1991 | 0.02261 | 0.0173 | 53.0341
13.5 | 1.226 | 0.02431 | 0.019 | 50.4319
14 | 1.2529 | 0.02608 | 0.0205 | 48.0406
14.5 | 1.2787 | 0.02798 | 0.022 | 45.7005
15 | 1.3048 | 0.02991 | 0.0233 | 43.6242
15.5 | 1.327 | 0.03212 | 0.0247 | 41.3138
16 | 1.3454 | 0.03458 | 0.0264 | 38.9069
16.5 | 1.4119 | 0.03731 | 0.0184 | 37.8424
17 | 1.4477 | 0.04017 | 0.0162 | 36.0393
17.5 | 1.4749 | 0.04319 | 0.0154 | 34.1491
18 | 1.4928 | 0.04621 | 0.0161 | 32.3047
18.5 | 1.5092 | 0.04937 | 0.0169 | 30.5692
19 | 1.5214 | 0.05296 | 0.0176 | 28.7273
19.5 | 1.5299 | 0.05679 | 0.0185 | 26.9396
20 | 1.535 | 0.06081 | 0.0196 | 25.2426

## 101. Re 8M Mach 0.25 (1)
BIGFOIL.COM POLAR EXPORT
NACA65-220 a=0.2
NACA65-220 a=0.2 |  |  |  | Cl Max: | 1.44 | at alpha= | 13.5 | deg
JavaFoil+Calcfoil stall+Eppler ext transition |  |  |  | L/D Max: | 103.743 | at alpha= | 6 | deg
Re: | 8000000 |  |  | Cd Min: | 0.00486 | at alpha= | -1.5 | deg
Mach: | 0.25 |  |  | Cl=0 at alpha= | -1.1077 | deg
|  |  |  | @ Cl=0.1, Cd= | 0.00489
|  |  |  | @ Cl=0.4, Cd= | 0.0051945
|  |  |  | @ Cl=0.6, Cd= | 0.0062903
alpha (deg) | Cl | Cd | Cm | Cl/Cd
-19 | -0.819 | 0.13095 | 0.014 | -6.251
-18.5 | -0.887 | 0.10973 | 0.015 | -8.088
-18 | -0.932 | 0.11031 | 0.014 | -8.445
-17.5 | -1.07 | 0.04788 | 0.017 | -22.344
-17 | -1.112 | 0.03882 | 0.017 | -28.657
-16.5 | -1.14 | 0.03491 | 0.016 | -32.673
-16 | -1.164 | 0.03126 | 0.015 | -37.251
-15.5 | -1.184 | 0.02757 | 0.014 | -42.955
-15 | -1.196 | 0.02513 | 0.014 | -47.599
-14.5 | -1.201 | 0.02361 | 0.013 | -50.852
-14 | -1.202 | 0.02148 | 0.012 | -55.977
-13.5 | -1.196 | 0.02029 | 0.011 | -58.937
-13 | -1.186 | 0.01866 | 0.01 | -63.551
-12.5 | -1.17 | 0.01754 | 0.009 | -66.686
-12 | -1.148 | 0.01651 | 0.008 | -69.547
-11.5 | -1.123 | 0.01551 | 0.007 | -72.389
-11 | -1.093 | 0.01466 | 0.006 | -74.532
-10.5 | -1.058 | 0.0139 | 0.005 | -76.142
-10 | -1.021 | 0.0131 | 0.004 | -77.924
-9.5 | -0.979 | 0.01241 | 0.003 | -78.905
-9 | -0.934 | 0.01179 | 0.002 | -79.224
-8.5 | -0.886 | 0.01123 | 0.001 | -78.912
-8 | -0.836 | 0.01077 | 0 | -77.622
-7.5 | -0.784 | 0.01031 | -0.002 | -76.023
-7 | -0.729 | 0.0099 | -0.003 | -73.684
-6.5 | -0.673 | 0.00952 | -0.004 | -70.64
-6 | -0.615 | 0.00917 | -0.005 | -67.039
-5.5 | -0.555 | 0.00885 | -0.006 | -62.726
-5 | -0.495 | 0.00856 | -0.007 | -57.813
-4.5 | -0.433 | 0.00826 | -0.008 | -52.407
-4 | -0.373 | 0.00706 | -0.01 | -52.78
-3.5 | -0.309 | 0.00502 | -0.011 | -61.546
-3 | -0.245 | 0.00493 | -0.012 | -49.653
-2.5 | -0.18 | 0.00493 | -0.013 | -36.581
-2 | -0.116 | 0.00487 | -0.014 | -23.828
-1.5 | -0.051 | 0.00486 | -0.015 | -10.5
-1 | 0.014 | 0.00488 | -0.017 | 2.852
-0.5 | 0.079 | 0.00489 | -0.018 | 16.136
0 | 0.144 | 0.00489 | -0.019 | 29.407
0.5 | 0.209 | 0.00498 | -0.02 | 41.985
1 | 0.274 | 0.00502 | -0.021 | 54.558
1.5 | 0.339 | 0.00511 | -0.022 | 66.293
2 | 0.404 | 0.0052 | -0.024 | 77.633
2.5 | 0.469 | 0.00529 | -0.025 | 88.535
3 | 0.534 | 0.00552 | -0.026 | 96.731
3.5 | 0.592 | 0.00624 | -0.027 | 94.828
4 | 0.654 | 0.00663 | -0.028 | 98.631
4.5 | 0.715 | 0.00716 | -0.029 | 99.776
5 | 0.775 | 0.00765 | -0.03 | 101.252
5.5 | 0.834 | 0.00812 | -0.031 | 102.722
6 | 0.892 | 0.0086 | -0.032 | 103.743
6.5 | 0.947 | 0.00966 | -0.033 | 98.052
7 | 0.999 | 0.01197 | -0.034 | 83.466
7.5 | 1.053 | 0.01262 | -0.035 | 83.482
8 | 1.105 | 0.01328 | -0.036 | 83.23
8.5 | 1.155 | 0.01397 | -0.037 | 82.724
9 | 1.203 | 0.01471 | -0.038 | 81.792
9.5 | 1.247 | 0.01546 | -0.039 | 80.684
10 | 1.287 | 0.0163 | -0.04 | 78.999
10.5 | 1.324 | 0.01713 | -0.041 | 77.252
11 | 1.356 | 0.01817 | -0.042 | 74.626
11.5 | 1.383 | 0.01908 | -0.043 | 72.502
12 | 1.405 | 0.02029 | -0.044 | 69.265
12.5 | 1.423 | 0.02146 | -0.045 | 66.279
13 | 1.434 | 0.02278 | -0.046 | 62.944
13.5 | 1.44 | 0.02407 | -0.047 | 59.816
14 | 1.439 | 0.02576 | -0.048 | 55.85
14.5 | 1.431 | 0.02758 | -0.049 | 51.899
15 | 1.418 | 0.02958 | -0.049 | 47.923
15.5 | 1.398 | 0.03172 | -0.05 | 44.056
16 | 1.365 | 0.03426 | -0.051 | 39.851
16.5 | 1.325 | 0.03704 | -0.052 | 35.77
17 | 1.277 | 0.0404 | -0.052 | 31.614
17.5 | 1.223 | 0.04464 | -0.053 | 27.385
18 | 1.161 | 0.04995 | -0.053 | 23.232
18.5 | 1.095 | 0.05488 | -0.054 | 19.956

## 102. Re 8M Mach 0.25 (2)
BIGFOIL.COM POLAR EXPORT
NACA65-220 a=0.2
NACA65-220 a=0.2 |  |  |  | Cl Max: | 1.4816 | at alpha= | 20 | deg
XFOIL ncrit=9 |  |  |  | L/D Max: | 131.633 | at alpha= | 3.5 | deg
Re: | 8000000 |  |  | Cd Min: | 0.07367 | at alpha= | 20 | deg
Mach: | 0.25 |  |  | Cl=0 at alpha= | -1.1106 | deg
|  |  |  | @ Cl=0.1, Cd= | 0.0040282
|  |  |  | @ Cl=0.4, Cd= | 0.0041743
|  |  |  | @ Cl=0.6, Cd= | 0.0046018
alpha (deg) | Cl | Cd | Cm | Cl/Cd
-20 | -1.4352 | 0.05446 | -0.0704 | -26.3533
-19.5 | -1.4287 | 0.04968 | -0.0704 | -28.7581
-19 | -1.4162 | 0.04553 | -0.0701 | -31.1048
-18.5 | -1.3974 | 0.0421 | -0.0695 | -33.1924
-18 | -1.3762 | 0.03895 | -0.0687 | -35.3325
-17.5 | -1.354 | 0.03603 | -0.0676 | -37.5798
-17 | -1.3308 | 0.03331 | -0.0663 | -39.952
-16.5 | -1.305 | 0.03087 | -0.0649 | -42.2741
-16 | -1.2774 | 0.02866 | -0.0633 | -44.5708
-15.5 | -1.2495 | 0.02658 | -0.0616 | -47.009
-15 | -1.2203 | 0.02465 | -0.0597 | -49.5051
-14.5 | -1.1922 | 0.02278 | -0.0576 | -52.3354
-14 | -1.1646 | 0.02098 | -0.0552 | -55.51
-13.5 | -1.1348 | 0.01939 | -0.0528 | -58.525
-13 | -1.1024 | 0.018 | -0.0505 | -61.2444
-12.5 | -1.0686 | 0.01674 | -0.0481 | -63.8351
-12 | -1.0335 | 0.01558 | -0.0458 | -66.335
-11.5 | -0.9979 | 0.01453 | -0.0433 | -68.6786
-11 | -0.9612 | 0.01356 | -0.0409 | -70.885
-10.5 | -0.9243 | 0.01269 | -0.0383 | -72.8369
-10 | -0.8902 | 0.01178 | -0.0352 | -75.5688
-9.5 | -0.8538 | 0.01104 | -0.0322 | -77.337
-9 | -0.8166 | 0.01042 | -0.0292 | -78.3685
-8.5 | -0.7798 | 0.00986 | -0.0258 | -79.0872
-8 | -0.7455 | 0.00949 | -0.0216 | -78.5564
-7.5 | -0.7015 | 0.00914 | -0.0192 | -76.7505
-7 | -0.6518 | 0.00878 | -0.0179 | -74.2369
-6.5 | -0.599 | 0.00848 | -0.0172 | -70.6368
-6 | -0.5448 | 0.00822 | -0.0167 | -66.2774
-5.5 | -0.4897 | 0.00794 | -0.0165 | -61.6751
-5 | -0.4335 | 0.00766 | -0.0165 | -56.5927
-4.5 | -0.3776 | 0.00735 | -0.0165 | -51.3741
-4 | -0.3236 | 0.00693 | -0.0162 | -46.6955
-3.5 | -0.2693 | 0.00646 | -0.016 | -41.6873
-3 | -0.2138 | 0.00598 | -0.0161 | -35.7525
-2.5 | -0.1595 | 0.00536 | -0.0161 | -29.7575
-2 | -0.1094 | 0.00436 | -0.0155 | -25.0917
-1.5 | -0.0486 | 0.00416 | -0.0165 | -11.6827
-1 | 0.0138 | 0.00406 | -0.0178 | 3.399
-0.5 | 0.077 | 0.00401 | -0.0192 | 19.202
0 | 0.1402 | 0.00406 | -0.0206 | 34.532
0.5 | 0.2035 | 0.00406 | -0.022 | 50.1232
1 | 0.2668 | 0.00408 | -0.0235 | 65.3922
1.5 | 0.3298 | 0.00414 | -0.0248 | 79.6618
2 | 0.3933 | 0.00417 | -0.0263 | 94.3165
2.5 | 0.4562 | 0.00421 | -0.0276 | 108.361
3 | 0.5187 | 0.00428 | -0.0289 | 121.1916
3.5 | 0.5805 | 0.00441 | -0.03 | 131.6327
4 | 0.6354 | 0.00495 | -0.03 | 128.3636
4.5 | 0.6823 | 0.0058 | -0.0287 | 117.6379
5 | 0.7281 | 0.00657 | -0.0272 | 110.8219
5.5 | 0.7728 | 0.00725 | -0.0253 | 106.5931
6 | 0.8104 | 0.008 | -0.0222 | 101.3
6.5 | 0.8307 | 0.00874 | -0.0157 | 95.0458
7 | 0.8464 | 0.00967 | -0.0089 | 87.5284
7.5 | 0.8659 | 0.01078 | -0.0034 | 80.3247
8 | 0.8883 | 0.01203 | 0.0011 | 73.8404
8.5 | 0.9183 | 0.01314 | 0.0043 | 69.8858
9 | 0.9502 | 0.01427 | 0.0071 | 66.5872
9.5 | 0.9814 | 0.01551 | 0.0098 | 63.2753
10 | 1.0146 | 0.01672 | 0.0121 | 60.6818
10.5 | 1.0449 | 0.01812 | 0.0145 | 57.6656
11 | 1.0749 | 0.0196 | 0.0169 | 54.8418
11.5 | 1.1054 | 0.02114 | 0.019 | 52.2895
12 | 1.1351 | 0.02282 | 0.021 | 49.7415
12.5 | 1.1615 | 0.02475 | 0.0232 | 46.9293
13 | 1.1906 | 0.02659 | 0.025 | 44.7762
13.5 | 1.2199 | 0.0285 | 0.0266 | 42.8035
14 | 1.246 | 0.03071 | 0.0282 | 40.5731
14.5 | 1.2694 | 0.03317 | 0.0299 | 38.2695
15 | 1.2924 | 0.03575 | 0.0314 | 36.151
15.5 | 1.3179 | 0.03819 | 0.0326 | 34.509
16 | 1.3392 | 0.04091 | 0.0341 | 32.7353
16.5 | 1.3926 | 0.04458 | 0.0282 | 31.2382
18 | 1.4687 | 0.0558 | 0.0256 | 26.3208
18.5 | 1.4724 | 0.0603 | 0.027 | 24.4179
19 | 1.4758 | 0.06443 | 0.0289 | 22.9055
19.5 | 1.4772 | 0.06869 | 0.0308 | 21.5053
20 | 1.4816 | 0.07367 | 0.0311 | 20.1113

## 103. Re 8M Mach 0.50 (1)
BIGFOIL.COM POLAR EXPORT
NACA65-220 a=0.2
NACA65-220 a=0.2 |  |  |  | Cl Max: | 1.289 | at alpha= | 19.5 | deg
JavaFoil+Calcfoil stall+Eppler ext transition |  |  |  | L/D Max: | 93.649 | at alpha= | 4 | deg
Re: | 8000000 |  |  | Cd Min: | 0.0051 | at alpha= | 1.5 | deg
Mach: | 0.5 |  |  | Cl=0 at alpha= | -1.1096 | deg
|  |  |  | @ Cl=0.1, Cd= | 0.0051582
|  |  |  | @ Cl=0.4, Cd= | 0.0052533
|  |  |  | @ Cl=0.6, Cd= | 0.0066531
alpha (deg) | Cl | Cd | Cm | Cl/Cd
-20 | -1.076 | 0.15161 | 0.016 | -7.095
-19.5 | -1.047 | 0.14546 | 0.015 | -7.2
-19 | -1.039 | 0.13238 | 0.017 | -7.846
-18.5 | -1.001 | 0.13332 | 0.015 | -7.51
-18 | -0.965 | 0.13172 | 0.013 | -7.328
-17.5 | -0.934 | 0.12877 | 0.012 | -7.253
-17 | -0.914 | 0.12572 | 0.013 | -7.271
-16.5 | -0.884 | 0.11948 | 0.012 | -7.403
-16 | -0.851 | 0.11541 | 0.011 | -7.377
-15.5 | -0.82 | 0.11313 | 0.009 | -7.25
-15 | -0.797 | 0.11188 | 0.009 | -7.122
-14.5 | -0.767 | 0.10561 | 0.008 | -7.259
-14 | -0.737 | 0.0987 | 0.008 | -7.465
-13.5 | -0.713 | 0.08805 | 0.008 | -8.103
-13 | -0.788 | 0.02899 | 0.011 | -27.164
-12.5 | -0.651 | 0.08981 | 0.005 | -7.247
-12 | -0.625 | 0.08036 | 0.005 | -7.775
-11.5 | -0.686 | 0.02766 | 0.007 | -24.814
-11 | -0.67 | 0.02092 | 0.006 | -32.002
-10.5 | -0.537 | 0.07075 | 0.003 | -7.596
-10 | -0.591 | 0.02326 | 0.004 | -25.402
-9.5 | -0.806 | 0.01772 | 0.003 | -45.488
-9 | -0.887 | 0.01593 | 0.002 | -55.646
-8.5 | -0.891 | 0.0146 | 0.001 | -60.996
-8 | -0.868 | 0.01352 | 0 | -64.198
-7.5 | -0.83 | 0.01273 | -0.002 | -65.211
-7 | -0.783 | 0.01198 | -0.003 | -65.341
-6.5 | -0.729 | 0.01136 | -0.004 | -64.164
-6 | -0.671 | 0.0108 | -0.005 | -62.11
-5.5 | -0.609 | 0.01026 | -0.007 | -59.353
-5 | -0.544 | 0.00979 | -0.008 | -55.518
-4.5 | -0.477 | 0.00939 | -0.009 | -50.81
-4 | -0.409 | 0.00901 | -0.011 | -45.405
-3.5 | -0.345 | 0.00533 | -0.012 | -64.64
-3 | -0.273 | 0.00527 | -0.013 | -51.862
-2.5 | -0.202 | 0.00517 | -0.015 | -38.975
-2 | -0.13 | 0.00515 | -0.016 | -25.22
-1.5 | -0.057 | 0.00512 | -0.017 | -11.15
-1 | 0.016 | 0.00514 | -0.018 | 3.025
-0.5 | 0.088 | 0.00515 | -0.02 | 17.132
0 | 0.161 | 0.0052 | -0.021 | 30.954
0.5 | 0.234 | 0.00534 | -0.022 | 43.707
1 | 0.306 | 0.0054 | -0.024 | 56.679
1.5 | 0.377 | 0.0051 | -0.025 | 73.998
2 | 0.449 | 0.00558 | -0.026 | 80.391
2.5 | 0.52 | 0.00571 | -0.027 | 90.988
3 | 0.589 | 0.00655 | -0.029 | 89.79
3.5 | 0.653 | 0.00715 | -0.03 | 91.356
4 | 0.721 | 0.0077 | -0.031 | 93.649
4.5 | 0.788 | 0.0085 | -0.032 | 92.743
5 | 0.854 | 0.00914 | -0.033 | 93.411
5.5 | 0.917 | 0.00981 | -0.034 | 93.484
6 | 0.977 | 0.0111 | -0.036 | 88.07
6.5 | 1.032 | 0.01419 | -0.037 | 72.741
7 | 1.088 | 0.01515 | -0.038 | 71.787
7.5 | 1.138 | 0.01617 | -0.039 | 70.376
8 | 1.183 | 0.01723 | -0.04 | 68.656
8.5 | 1.219 | 0.01841 | -0.041 | 66.218
9 | 1.244 | 0.01972 | -0.042 | 63.061
9.5 | 1.243 | 0.02128 | -0.043 | 58.412
10 | 1.193 | 0.02316 | -0.044 | 51.509
10.5 | 0.772 | 0.02894 | -0.045 | 26.67
11 | 0.809 | 0.02767 | -0.046 | 29.247
11.5 | 0.838 | 0.03122 | -0.047 | 26.827
12 | 0.752 | 0.08354 | -0.03 | 9.002
12.5 | 0.902 | 0.03324 | -0.049 | 27.124
13 | 0.929 | 0.03751 | -0.05 | 24.754
13.5 | 0.952 | 0.04377 | -0.05 | 21.747
14 | 0.979 | 0.04509 | -0.051 | 21.709
14.5 | 1.003 | 0.05171 | -0.052 | 19.405
15 | 1.03 | 0.05735 | -0.052 | 17.966
15.5 | 1.061 | 0.05542 | -0.053 | 19.145
16 | 1.092 | 0.06012 | -0.054 | 18.161
16.5 | 1.109 | 0.07078 | -0.054 | 15.674
17 | 1.089 | 0.09388 | -0.05 | 11.603
17.5 | 1.179 | 0.06864 | -0.057 | 17.173
18 | 1.199 | 0.07829 | -0.057 | 15.31
18.5 | 1.171 | 0.1064 | -0.052 | 11.01
19 | 1.266 | 0.07532 | -0.06 | 16.811
19.5 | 1.289 | 0.08391 | -0.06 | 15.366
20 | 1.244 | 0.13685 | -0.053 | 9.089

## 104. Re 8M Mach 0.50 (2)
BIGFOIL.COM POLAR EXPORT
NACA65-220 a=0.2
NACA65-220 a=0.2 |  |  |  | Cl Max: | 1.1811 | at alpha= | 14 | deg
XFOIL ncrit=9 |  |  |  | L/D Max: | 146.667 | at alpha= | 4 | deg
Re: | 8000000 |  |  | Cd Min: | 0.18235 | at alpha= | 20 | deg
Mach: | 0.5 |  |  | Cl=0 at alpha= | -99 | deg
|  |  |  | @ Cl=0.1, Cd= | 0.00424
|  |  |  | @ Cl=0.4, Cd= | 0.0043613
|  |  |  | @ Cl=0.6, Cd= | 0.0045377
alpha (deg) | Cl | Cd | Cm | Cl/Cd
0 | 0.164 | 0.00424 | -0.0236 | 38.6792
0.5 | 0.2374 | 0.00426 | -0.0253 | 55.7277
1 | 0.3102 | 0.00434 | -0.0269 | 71.4747
1.5 | 0.3835 | 0.00435 | -0.0285 | 88.1609
2 | 0.4562 | 0.0044 | -0.0299 | 103.6818
2.5 | 0.5291 | 0.00447 | -0.0313 | 118.3669
3 | 0.6024 | 0.00454 | -0.0327 | 132.6872
3.5 | 0.674 | 0.00468 | -0.0336 | 144.0171
4 | 0.7392 | 0.00504 | -0.0333 | 146.6667
4.5 | 0.7785 | 0.00615 | -0.0288 | 126.5854
5 | 0.8136 | 0.00705 | -0.0233 | 115.4043
5.5 | 0.8147 | 0.00808 | -0.012 | 100.8292
6 | 0.8054 | 0.01014 | -0.0011 | 79.428
6.5 | 0.8142 | 0.01224 | 0.0062 | 66.5196
7 | 0.8178 | 0.01481 | 0.0133 | 55.2194
7.5 | 0.8289 | 0.0173 | 0.0191 | 47.9133
8.5 | 0.872 | 0.02193 | 0.0276 | 39.7629
9 | 0.9057 | 0.02395 | 0.0305 | 37.8163
9.5 | 0.9399 | 0.02604 | 0.0333 | 36.0945
10 | 0.973 | 0.02831 | 0.036 | 34.3695
10.5 | 1.0053 | 0.03075 | 0.0386 | 32.6927
11 | 1.0387 | 0.03326 | 0.041 | 31.2297
11.5 | 1.0707 | 0.03596 | 0.0434 | 29.7747
12 | 1.1014 | 0.0389 | 0.0457 | 28.3136
12.5 | 1.1269 | 0.04232 | 0.048 | 26.6281
13 | 1.1518 | 0.046 | 0.05 | 25.0391
13.5 | 1.1698 | 0.05036 | 0.0519 | 23.2288
14 | 1.1811 | 0.05547 | 0.0533 | 21.2926
14.5 | 1.1797 | 0.06192 | 0.0539 | 19.052
15 | 1.1751 | 0.06907 | 0.0536 | 17.0132
15.5 | 1.1632 | 0.07739 | 0.0521 | 15.0304
16 | 1.1445 | 0.08686 | 0.0492 | 13.1764
16.5 | 1.1258 | 0.09698 | 0.0451 | 11.6086
17 | 1.0972 | 0.10878 | 0.0391 | 10.0864
17.5 | 1.0707 | 0.12094 | 0.0321 | 8.8532
18 | 1.0493 | 0.13295 | 0.0248 | 7.8924
18.5 | 1.0242 | 0.1453 | 0.0172 | 7.0489
19.5 | 0.9924 | 0.17001 | 0.0002 | 5.8373
20 | 0.9788 | 0.18235 | -0.0083 | 5.3677

## 105. Re 10M Mach 0.00 (1)
BIGFOIL.COM POLAR EXPORT
NACA65-220 a=0.2
NACA65-220 a=0.2 |  |  |  | Cl Max: | 1.536 | at alpha= | 15.5 | deg
JavaFoil+Calcfoil stall+Eppler ext transition |  |  |  | L/D Max: | 104.961 | at alpha= | 5.5 | deg
Re: | 10000000 |  |  | Cd Min: | 0.00475 | at alpha= | -1.5 | deg
Mach: | 0 |  |  | Cl=0 at alpha= | -1.1048 | deg
|  |  |  | @ Cl=0.1, Cd= | 0.0047814
|  |  |  | @ Cl=0.4, Cd= | 0.0051086
|  |  |  | @ Cl=0.6, Cd= | 0.006431
alpha (deg) | Cl | Cd | Cm | Cl/Cd
-20 | -1.243 | 0.0448 | 0.021 | -27.75
-19.5 | -1.269 | 0.04084 | 0.02 | -31.061
-19 | -1.294 | 0.03639 | 0.02 | -35.557
-18.5 | -1.315 | 0.03318 | 0.019 | -39.627
-18 | -1.331 | 0.03067 | 0.018 | -43.405
-17.5 | -1.345 | 0.02836 | 0.018 | -47.414
-17 | -1.343 | 0.02666 | 0.017 | -50.387
-16.5 | -1.341 | 0.02444 | 0.016 | -54.877
-16 | -1.334 | 0.02287 | 0.015 | -58.344
-15.5 | -1.324 | 0.02147 | 0.014 | -61.692
-15 | -1.311 | 0.02012 | 0.013 | -65.177
-14.5 | -1.295 | 0.01894 | 0.012 | -68.38
-14 | -1.276 | 0.01789 | 0.012 | -71.327
-13.5 | -1.253 | 0.01685 | 0.011 | -74.381
-13 | -1.228 | 0.01593 | 0.01 | -77.062
-12.5 | -1.199 | 0.01502 | 0.009 | -79.852
-12 | -1.168 | 0.01423 | 0.008 | -82.08
-11.5 | -1.133 | 0.01348 | 0.007 | -84.054
-11 | -1.095 | 0.01287 | 0.006 | -85.11
-10.5 | -1.055 | 0.01223 | 0.005 | -86.304
-10 | -1.013 | 0.01167 | 0.004 | -86.764
-9.5 | -0.968 | 0.01104 | 0.003 | -87.684
-9 | -0.921 | 0.01061 | 0.002 | -86.785
-8.5 | -0.871 | 0.01017 | 0.001 | -85.631
-8 | -0.82 | 0.0098 | 0 | -83.637
-7.5 | -0.767 | 0.00947 | -0.002 | -80.952
-7 | -0.712 | 0.00912 | -0.003 | -78.158
-6.5 | -0.657 | 0.00881 | -0.004 | -74.541
-6 | -0.599 | 0.00852 | -0.005 | -70.321
-5.5 | -0.541 | 0.00823 | -0.006 | -65.763
-5 | -0.482 | 0.00745 | -0.007 | -64.656
-4.5 | -0.423 | 0.00788 | -0.008 | -53.631
-4 | -0.361 | 0.00684 | -0.009 | -52.861
-3.5 | -0.299 | 0.00635 | -0.01 | -47.12
-3 | -0.237 | 0.00481 | -0.011 | -49.312
-2.5 | -0.175 | 0.00478 | -0.013 | -36.594
-2 | -0.112 | 0.00477 | -0.014 | -23.58
-1.5 | -0.049 | 0.00475 | -0.015 | -10.42
-1 | 0.013 | 0.00478 | -0.016 | 2.818
-0.5 | 0.076 | 0.00477 | -0.017 | 16.011
0 | 0.139 | 0.0048 | -0.018 | 29.011
0.5 | 0.202 | 0.00485 | -0.019 | 41.72
1 | 0.265 | 0.0049 | -0.021 | 54.08
1.5 | 0.328 | 0.00494 | -0.022 | 66.366
2 | 0.391 | 0.00502 | -0.023 | 77.844
2.5 | 0.454 | 0.00564 | -0.024 | 80.51
3 | 0.517 | 0.00602 | -0.025 | 85.813
3.5 | 0.577 | 0.00632 | -0.026 | 91.212
4 | 0.635 | 0.0066 | -0.027 | 96.093
4.5 | 0.695 | 0.00699 | -0.028 | 99.336
5 | 0.753 | 0.00732 | -0.029 | 102.938
5.5 | 0.811 | 0.00773 | -0.03 | 104.961
6 | 0.867 | 0.00843 | -0.031 | 102.903
6.5 | 0.923 | 0.0091 | -0.032 | 101.461
7 | 0.975 | 0.01089 | -0.033 | 89.511
7.5 | 1.028 | 0.01141 | -0.034 | 90.152
8 | 1.08 | 0.01197 | -0.035 | 90.281
8.5 | 1.131 | 0.01253 | -0.036 | 90.307
9 | 1.18 | 0.01309 | -0.037 | 90.151
9.5 | 1.226 | 0.01372 | -0.038 | 89.374
10 | 1.27 | 0.01439 | -0.039 | 88.24
10.5 | 1.31 | 0.01513 | -0.04 | 86.59
11 | 1.348 | 0.01587 | -0.041 | 84.956
11.5 | 1.383 | 0.0167 | -0.042 | 82.781
12 | 1.414 | 0.01757 | -0.043 | 80.513
12.5 | 1.442 | 0.01852 | -0.044 | 77.877
13 | 1.467 | 0.01945 | -0.045 | 75.411
13.5 | 1.488 | 0.02048 | -0.046 | 72.683
14 | 1.506 | 0.02164 | -0.047 | 69.588
14.5 | 1.52 | 0.02293 | -0.047 | 66.282
15 | 1.529 | 0.0244 | -0.048 | 62.69
15.5 | 1.536 | 0.02586 | -0.049 | 59.404
16 | 1.535 | 0.02749 | -0.05 | 55.865
16.5 | 1.53 | 0.02949 | -0.051 | 51.888
17 | 1.521 | 0.03127 | -0.052 | 48.647
17.5 | 1.509 | 0.03336 | -0.052 | 45.218
18 | 1.492 | 0.03577 | -0.053 | 41.723
18.5 | 1.474 | 0.03805 | -0.054 | 38.727
19 | 1.452 | 0.04057 | -0.054 | 35.803
19.5 | 1.428 | 0.04348 | -0.055 | 32.848
20 | 1.402 | 0.04623 | -0.056 | 30.329

## 106. Re 10M Mach 0.00 (2)
BIGFOIL.COM POLAR EXPORT
NACA65-220 a=0.2
NACA65-220 a=0.2 |  |  |  | Cl Max: | 1.5846 | at alpha= | 20 | deg
XFOIL ncrit=9 |  |  |  | L/D Max: | 127.225 | at alpha= | 3.5 | deg
Re: | 10000000 |  |  | Cd Min: | 0.05595 | at alpha= | 20 | deg
Mach: | 0 |  |  | Cl=0 at alpha= | -1.1138 | deg
|  |  |  | @ Cl=0.1, Cd= | 0.0038513
|  |  |  | @ Cl=0.4, Cd= | 0.0039803
|  |  |  | @ Cl=0.6, Cd= | 0.005175
alpha (deg) | Cl | Cd | Cm | Cl/Cd
-20 | -1.5014 | 0.03722 | -0.0556 | -40.3385
-19.5 | -1.484 | 0.03453 | -0.0548 | -42.9771
-19 | -1.4628 | 0.03215 | -0.054 | -45.4992
-18.5 | -1.4391 | 0.03003 | -0.0531 | -47.9221
-18 | -1.4153 | 0.028 | -0.052 | -50.5464
-17.5 | -1.39 | 0.02611 | -0.0509 | -53.2363
-17 | -1.3636 | 0.02437 | -0.0496 | -55.954
-16.5 | -1.3352 | 0.02283 | -0.0483 | -58.4845
-16 | -1.3063 | 0.02137 | -0.0469 | -61.1277
-15.5 | -1.277 | 0.01999 | -0.0453 | -63.8819
-15 | -1.2456 | 0.01878 | -0.0438 | -66.3259
-14.5 | -1.218 | 0.01742 | -0.0418 | -69.9196
-14 | -1.188 | 0.01623 | -0.0397 | -73.1978
-13.5 | -1.1572 | 0.01513 | -0.0376 | -76.4838
-13 | -1.1245 | 0.01417 | -0.0356 | -79.3578
-12.5 | -1.0909 | 0.01329 | -0.0335 | -82.0843
-12 | -1.0562 | 0.01252 | -0.0313 | -84.361
-11.5 | -1.0211 | 0.01182 | -0.029 | -86.3875
-11 | -0.9852 | 0.01121 | -0.0267 | -87.8858
-10.5 | -0.9493 | 0.01066 | -0.0242 | -89.0525
-10 | -0.9168 | 0.01009 | -0.0208 | -90.8622
-9.5 | -0.8869 | 0.00968 | -0.0166 | -91.6219
-9 | -0.8447 | 0.00934 | -0.0147 | -90.439
-8.5 | -0.797 | 0.00902 | -0.0137 | -88.3592
-8 | -0.747 | 0.00875 | -0.0132 | -85.3714
-7.5 | -0.6962 | 0.00845 | -0.0128 | -82.3905
-7 | -0.6442 | 0.00816 | -0.0127 | -78.9461
-6.5 | -0.5906 | 0.00792 | -0.0128 | -74.5707
-6 | -0.5364 | 0.0077 | -0.013 | -69.6623
-5.5 | -0.4814 | 0.00745 | -0.0133 | -64.6174
-5 | -0.426 | 0.00721 | -0.0137 | -59.0846
-4.5 | -0.3709 | 0.00695 | -0.0141 | -53.3669
-4 | -0.3165 | 0.00661 | -0.0144 | -47.882
-3.5 | -0.2623 | 0.0062 | -0.0147 | -42.3065
-3 | -0.207 | 0.00582 | -0.0151 | -35.567
-2.5 | -0.1518 | 0.00541 | -0.0156 | -28.0591
-2 | -0.0999 | 0.0047 | -0.0156 | -21.2553
-1.5 | -0.0455 | 0.0041 | -0.0161 | -11.0976
-1 | 0.0134 | 0.00388 | -0.0172 | 3.4536
-0.5 | 0.0735 | 0.00386 | -0.0185 | 19.0415
0 | 0.1342 | 0.00384 | -0.0198 | 34.9479
0.5 | 0.1951 | 0.00386 | -0.0212 | 50.544
1 | 0.2556 | 0.00389 | -0.0226 | 65.7069
1.5 | 0.3166 | 0.0039 | -0.024 | 81.1795
2 | 0.3772 | 0.00395 | -0.0254 | 95.4937
2.5 | 0.4375 | 0.00403 | -0.0267 | 108.5608
3 | 0.4971 | 0.00413 | -0.0279 | 120.3632
3.5 | 0.5547 | 0.00436 | -0.0288 | 127.2248
4 | 0.6025 | 0.00522 | -0.0281 | 115.4215
4.5 | 0.6513 | 0.00591 | -0.0276 | 110.203
5 | 0.6994 | 0.00652 | -0.0269 | 107.2699
5.5 | 0.7473 | 0.00705 | -0.0262 | 106
6.5 | 0.8314 | 0.00829 | -0.0226 | 100.2895
7 | 0.8683 | 0.00887 | -0.0198 | 97.8918
7.5 | 0.8865 | 0.00947 | -0.0134 | 93.6114
8 | 0.911 | 0.01022 | -0.0088 | 89.1389
8.5 | 0.9427 | 0.01094 | -0.0057 | 86.17
9 | 0.9753 | 0.01169 | -0.003 | 83.4303
9.5 | 1.0076 | 0.01255 | -0.0004 | 80.2869
10 | 1.041 | 0.01342 | 0.0018 | 77.5708
10.5 | 1.0718 | 0.01446 | 0.0042 | 74.1217
11 | 1.1031 | 0.01552 | 0.0063 | 71.076
11.5 | 1.1343 | 0.01666 | 0.0083 | 68.0852
12 | 1.1642 | 0.01789 | 0.0103 | 65.0755
12.5 | 1.1911 | 0.01933 | 0.0124 | 61.6192
13 | 1.2194 | 0.02078 | 0.0142 | 58.6814
13.5 | 1.2475 | 0.02229 | 0.0159 | 55.9668
14 | 1.2742 | 0.02395 | 0.0175 | 53.2025
14.5 | 1.2984 | 0.02582 | 0.0192 | 50.2866
15 | 1.3248 | 0.02762 | 0.0205 | 47.9652
15.5 | 1.3483 | 0.02969 | 0.0219 | 45.4126
16 | 1.3718 | 0.03178 | 0.0231 | 43.1655
16.5 | 1.3934 | 0.03394 | 0.0245 | 41.0548
17 | 1.4593 | 0.03658 | 0.0164 | 39.8934
18 | 1.5274 | 0.0426 | 0.0118 | 35.8545
18.5 | 1.5435 | 0.04572 | 0.0126 | 33.7598
19 | 1.5572 | 0.04912 | 0.0132 | 31.702
19.5 | 1.5704 | 0.05263 | 0.0137 | 29.8385
20 | 1.5846 | 0.05595 | 0.0142 | 28.3217

## 107. Re 10M Mach 0.10 (1)
BIGFOIL.COM POLAR EXPORT
NACA65-220 a=0.2
NACA65-220 a=0.2 |  |  |  | Cl Max: | 1.522 | at alpha= | 15.5 | deg
JavaFoil+Calcfoil stall+Eppler ext transition |  |  |  | L/D Max: | 104.946 | at alpha= | 5.5 | deg
Re: | 10000000 |  |  | Cd Min: | 0.00475 | at alpha= | -1 | deg
Mach: | 0.1 |  |  | Cl=0 at alpha= | -1.1094 | deg
|  |  |  | @ Cl=0.1, Cd= | 0.004791
|  |  |  | @ Cl=0.4, Cd= | 0.0051244
|  |  |  | @ Cl=0.6, Cd= | 0.0064338
alpha (deg) | Cl | Cd | Cm | Cl/Cd
-20 | -1.191 | 0.04862 | 0.021 | -24.494
-19.5 | -1.222 | 0.04377 | 0.02 | -27.926
-19 | -1.253 | 0.03841 | 0.02 | -32.625
-18.5 | -1.278 | 0.03518 | 0.019 | -36.319
-18 | -1.3 | 0.032 | 0.018 | -40.626
-17.5 | -1.318 | 0.02955 | 0.018 | -44.595
-17 | -1.32 | 0.02774 | 0.017 | -47.563
-16.5 | -1.321 | 0.02534 | 0.016 | -52.116
-16 | -1.317 | 0.02355 | 0.015 | -55.922
-15.5 | -1.309 | 0.02231 | 0.014 | -58.676
-15 | -1.3 | 0.02059 | 0.013 | -63.122
-14.5 | -1.286 | 0.01936 | 0.013 | -66.421
-14 | -1.269 | 0.01823 | 0.012 | -69.609
-13.5 | -1.248 | 0.01717 | 0.011 | -72.713
-13 | -1.224 | 0.01619 | 0.01 | -75.586
-12.5 | -1.197 | 0.01536 | 0.009 | -77.914
-12 | -1.167 | 0.01444 | 0.008 | -80.772
-11.5 | -1.133 | 0.01372 | 0.007 | -82.588
-11 | -1.096 | 0.01307 | 0.006 | -83.858
-10.5 | -1.057 | 0.01234 | 0.005 | -85.61
-10 | -1.014 | 0.01179 | 0.004 | -86.05
-9.5 | -0.97 | 0.01121 | 0.003 | -86.51
-9 | -0.923 | 0.01072 | 0.002 | -86.099
-8.5 | -0.874 | 0.01028 | 0.001 | -85.03
-8 | -0.823 | 0.0099 | 0 | -83.118
-7.5 | -0.77 | 0.00954 | -0.002 | -80.719
-7 | -0.715 | 0.00916 | -0.003 | -78.076
-6.5 | -0.659 | 0.00885 | -0.004 | -74.515
-6 | -0.602 | 0.00856 | -0.005 | -70.341
-5.5 | -0.543 | 0.00829 | -0.006 | -65.568
-5 | -0.484 | 0.00804 | -0.007 | -60.222
-4.5 | -0.425 | 0.00797 | -0.008 | -53.299
-4 | -0.363 | 0.00682 | -0.009 | -53.235
-3.5 | -0.301 | 0.00639 | -0.01 | -47.104
-3 | -0.238 | 0.00486 | -0.012 | -49.094
-2.5 | -0.176 | 0.00478 | -0.013 | -36.742
-2 | -0.113 | 0.00477 | -0.014 | -23.671
-1.5 | -0.05 | 0.00477 | -0.015 | -10.428
-1 | 0.014 | 0.00475 | -0.016 | 2.847
-0.5 | 0.077 | 0.00478 | -0.017 | 16.061
0 | 0.14 | 0.00481 | -0.018 | 29.105
0.5 | 0.203 | 0.00481 | -0.019 | 42.248
1 | 0.267 | 0.0049 | -0.021 | 54.352
1.5 | 0.33 | 0.00498 | -0.022 | 66.21
2 | 0.393 | 0.00506 | -0.023 | 77.652
2.5 | 0.456 | 0.00564 | -0.024 | 80.849
3 | 0.519 | 0.00597 | -0.025 | 86.962
3.5 | 0.58 | 0.00632 | -0.026 | 91.637
4 | 0.638 | 0.00665 | -0.027 | 95.874
4.5 | 0.698 | 0.00702 | -0.028 | 99.455
5 | 0.757 | 0.00738 | -0.029 | 102.496
5.5 | 0.815 | 0.00776 | -0.03 | 104.946
6 | 0.871 | 0.00851 | -0.031 | 102.357
6.5 | 0.927 | 0.00917 | -0.032 | 101.065
7 | 0.979 | 0.011 | -0.033 | 88.99
7.5 | 1.032 | 0.0115 | -0.034 | 89.791
8 | 1.085 | 0.01209 | -0.035 | 89.676
8.5 | 1.135 | 0.01264 | -0.036 | 89.811
9 | 1.184 | 0.01325 | -0.037 | 89.398
9.5 | 1.23 | 0.01389 | -0.038 | 88.558
10 | 1.273 | 0.01455 | -0.039 | 87.501
10.5 | 1.313 | 0.01534 | -0.04 | 85.62
11 | 1.35 | 0.01609 | -0.041 | 83.899
11.5 | 1.384 | 0.01693 | -0.042 | 81.762
12 | 1.415 | 0.01782 | -0.043 | 79.393
12.5 | 1.441 | 0.0188 | -0.044 | 76.662
13 | 1.465 | 0.01978 | -0.045 | 74.031
13.5 | 1.484 | 0.02084 | -0.046 | 71.213
14 | 1.5 | 0.02204 | -0.047 | 68.03
14.5 | 1.511 | 0.02336 | -0.048 | 64.683
15 | 1.518 | 0.0249 | -0.049 | 60.973
15.5 | 1.522 | 0.02655 | -0.049 | 57.315
16 | 1.518 | 0.02812 | -0.05 | 53.984
16.5 | 1.509 | 0.03022 | -0.051 | 49.927
17 | 1.496 | 0.03235 | -0.052 | 46.228
17.5 | 1.479 | 0.03433 | -0.052 | 43.096
18 | 1.459 | 0.03689 | -0.053 | 39.545
18.5 | 1.436 | 0.03933 | -0.054 | 36.505
19 | 1.409 | 0.04246 | -0.054 | 33.174
19.5 | 1.38 | 0.04515 | -0.055 | 30.571
20 | 1.35 | 0.04821 | -0.056 | 27.995

## 108. Re 10M Mach 0.10 (2)
BIGFOIL.COM POLAR EXPORT
NACA65-220 a=0.2
NACA65-220 a=0.2 |  |  |  | Cl Max: | 1.5803 | at alpha= | 20 | deg
XFOIL ncrit=9 |  |  |  | L/D Max: | 128.096 | at alpha= | 3.5 | deg
Re: | 10000000 |  |  | Cd Min: | 0.05806 | at alpha= | 20 | deg
Mach: | 0.1 |  |  | Cl=0 at alpha= | -1.1138 | deg
|  |  |  | @ Cl=0.1, Cd= | 0.0038515
|  |  |  | @ Cl=0.4, Cd= | 0.0039867
|  |  |  | @ Cl=0.6, Cd= | 0.0051138
alpha (deg) | Cl | Cd | Cm | Cl/Cd
-20 | -1.4971 | 0.03923 | -0.0582 | -38.1621
-19.5 | -1.4808 | 0.03628 | -0.0575 | -40.8159
-19 | -1.4618 | 0.03361 | -0.0566 | -43.493
-18.5 | -1.4397 | 0.03125 | -0.0556 | -46.0704
-18 | -1.4158 | 0.02911 | -0.0546 | -48.6362
-17.5 | -1.3896 | 0.02719 | -0.0534 | -51.107
-17 | -1.363 | 0.02536 | -0.0522 | -53.7461
-16.5 | -1.3357 | 0.02366 | -0.0508 | -56.4539
-16 | -1.3075 | 0.02207 | -0.0492 | -59.2433
-15.5 | -1.2784 | 0.0206 | -0.0476 | -62.0583
-15 | -1.2462 | 0.01937 | -0.0461 | -64.3366
-14.5 | -1.2169 | 0.01802 | -0.0441 | -67.5305
-14 | -1.1874 | 0.01675 | -0.042 | -70.8896
-13.5 | -1.1568 | 0.01558 | -0.0398 | -74.249
-13 | -1.1244 | 0.01456 | -0.0376 | -77.2253
-12.5 | -1.091 | 0.01361 | -0.0354 | -80.1616
-12 | -1.0562 | 0.0128 | -0.0332 | -82.5156
-11.5 | -1.0206 | 0.01206 | -0.031 | -84.6269
-11 | -0.9844 | 0.01141 | -0.0287 | -86.2752
-10.5 | -0.9478 | 0.01083 | -0.0262 | -87.5162
-10 | -0.9143 | 0.01023 | -0.023 | -89.3744
-9.5 | -0.8825 | 0.00975 | -0.0191 | -90.5128
-9 | -0.8465 | 0.00941 | -0.0158 | -89.9575
-8.5 | -0.7995 | 0.00908 | -0.0147 | -88.0507
-8 | -0.7498 | 0.0088 | -0.014 | -85.2045
-7.5 | -0.6988 | 0.0085 | -0.0135 | -82.2118
-7 | -0.6469 | 0.0082 | -0.0132 | -78.8902
-6.5 | -0.5932 | 0.00796 | -0.0132 | -74.5226
-6 | -0.5387 | 0.00773 | -0.0134 | -69.6895
-5.5 | -0.4836 | 0.00747 | -0.0137 | -64.739
-5 | -0.4279 | 0.00723 | -0.014 | -59.184
-4.5 | -0.3725 | 0.00697 | -0.0144 | -53.4433
-4 | -0.3178 | 0.00664 | -0.0146 | -47.8614
-3 | -0.2079 | 0.00584 | -0.0153 | -35.5993
-2.5 | -0.1524 | 0.00543 | -0.0157 | -28.0663
-2 | -0.1005 | 0.00469 | -0.0157 | -21.4286
-1.5 | -0.0458 | 0.0041 | -0.0162 | -11.1707
-1 | 0.0135 | 0.00388 | -0.0173 | 3.4794
-0.5 | 0.074 | 0.00386 | -0.0186 | 19.171
0 | 0.1351 | 0.00384 | -0.0199 | 35.1823
0.5 | 0.1965 | 0.00387 | -0.0214 | 50.7752
1 | 0.2574 | 0.0039 | -0.0227 | 66
1.5 | 0.3187 | 0.00391 | -0.0241 | 81.509
2 | 0.3797 | 0.00396 | -0.0255 | 95.8838
2.5 | 0.4405 | 0.00404 | -0.0269 | 109.0347
3 | 0.5004 | 0.00414 | -0.0281 | 120.8696
3.5 | 0.5585 | 0.00436 | -0.029 | 128.0963
4 | 0.6064 | 0.00523 | -0.0283 | 115.9465
4.5 | 0.6555 | 0.00591 | -0.0277 | 110.9137
5 | 0.7033 | 0.00654 | -0.0269 | 107.5382
5.5 | 0.7509 | 0.00709 | -0.026 | 105.9097
6.5 | 0.8336 | 0.00835 | -0.022 | 99.8323
7 | 0.8661 | 0.00892 | -0.0182 | 97.0964
8 | 0.909 | 0.0104 | -0.0073 | 87.4038
8.5 | 0.9408 | 0.01116 | -0.0043 | 84.3011
9 | 0.974 | 0.01194 | -0.0016 | 81.5745
9.5 | 1.0059 | 0.01286 | 0.001 | 78.2193
10 | 1.039 | 0.01378 | 0.0032 | 75.3991
10.5 | 1.0699 | 0.01487 | 0.0056 | 71.9502
11 | 1.1015 | 0.01597 | 0.0078 | 68.9731
11.5 | 1.1321 | 0.01719 | 0.0098 | 65.8581
12 | 1.1615 | 0.01849 | 0.0119 | 62.8177
12.5 | 1.1884 | 0.02 | 0.0141 | 59.42
13.5 | 1.2469 | 0.02296 | 0.0174 | 54.3075
14 | 1.2738 | 0.02468 | 0.019 | 51.6126
14.5 | 1.2972 | 0.02668 | 0.0208 | 48.6207
15 | 1.3216 | 0.0287 | 0.0222 | 46.0488
15.5 | 1.3466 | 0.03074 | 0.0235 | 43.8061
16 | 1.3723 | 0.03274 | 0.0247 | 41.9151
16.5 | 1.3928 | 0.03508 | 0.0261 | 39.7035
17 | 1.4566 | 0.03801 | 0.0182 | 38.3215
18 | 1.5242 | 0.04433 | 0.0136 | 34.383
18.5 | 1.5373 | 0.0478 | 0.0144 | 32.1611
19 | 1.5524 | 0.05116 | 0.0151 | 30.344
19.5 | 1.5686 | 0.05439 | 0.0156 | 28.8399
20 | 1.5803 | 0.05806 | 0.0162 | 27.2184

## 109. Re 10M Mach 0.25 (1)
BIGFOIL.COM POLAR EXPORT
NACA65-220 a=0.2
NACA65-220 a=0.2 |  |  |  | Cl Max: | 1.442 | at alpha= | 13.5 | deg
JavaFoil+Calcfoil stall+Eppler ext transition |  |  |  | L/D Max: | 102.964 | at alpha= | 5.5 | deg
Re: | 10000000 |  |  | Cd Min: | 0.0048 | at alpha= | -2 | deg
Mach: | 0.25 |  |  | Cl=0 at alpha= | -1.1077 | deg
|  |  |  | @ Cl=0.1, Cd= | 0.0048538
|  |  |  | @ Cl=0.4, Cd= | 0.0051251
|  |  |  | @ Cl=0.6, Cd= | 0.0064411
alpha (deg) | Cl | Cd | Cm | Cl/Cd
-19 | -0.826 | 0.121 | 0.015 | -6.829
-18.5 | -0.904 | 0.09471 | 0.016 | -9.542
-18 | -0.992 | 0.06606 | 0.017 | -15.013
-17.5 | -1.079 | 0.04283 | 0.017 | -25.192
-17 | -1.118 | 0.03593 | 0.017 | -31.114
-16.5 | -1.147 | 0.03207 | 0.016 | -35.751
-16 | -1.167 | 0.0301 | 0.015 | -38.755
-15.5 | -1.188 | 0.02607 | 0.015 | -45.547
-15 | -1.199 | 0.02401 | 0.014 | -49.933
-14.5 | -1.203 | 0.02252 | 0.013 | -53.435
-14 | -1.204 | 0.02054 | 0.012 | -58.633
-13.5 | -1.198 | 0.01932 | 0.011 | -62.001
-13 | -1.188 | 0.01783 | 0.01 | -66.619
-12.5 | -1.172 | 0.01678 | 0.009 | -69.84
-12 | -1.151 | 0.01582 | 0.008 | -72.731
-11.5 | -1.125 | 0.01488 | 0.007 | -75.606
-11 | -1.094 | 0.0141 | 0.006 | -77.623
-10.5 | -1.06 | 0.01331 | 0.005 | -79.63
-10 | -1.022 | 0.01258 | 0.004 | -81.283
-9.5 | -0.98 | 0.01188 | 0.003 | -82.527
-9 | -0.936 | 0.01128 | 0.002 | -82.936
-8.5 | -0.888 | 0.01082 | 0.001 | -82.06
-8 | -0.838 | 0.01036 | 0 | -80.889
-7.5 | -0.785 | 0.00992 | -0.002 | -79.182
-7 | -0.73 | 0.00952 | -0.003 | -76.729
-6.5 | -0.674 | 0.00916 | -0.004 | -73.524
-6 | -0.616 | 0.00883 | -0.005 | -69.749
-5.5 | -0.556 | 0.00853 | -0.006 | -65.234
-5 | -0.495 | 0.00826 | -0.007 | -60
-4.5 | -0.434 | 0.00801 | -0.008 | -54.138
-4 | -0.373 | 0.00706 | -0.01 | -52.827
-3.5 | -0.309 | 0.00652 | -0.011 | -47.422
-3 | -0.245 | 0.0049 | -0.012 | -49.931
-2.5 | -0.18 | 0.00482 | -0.013 | -37.404
-2 | -0.116 | 0.0048 | -0.014 | -24.197
-1.5 | -0.051 | 0.00484 | -0.015 | -10.559
-1 | 0.014 | 0.00481 | -0.017 | 2.894
-0.5 | 0.079 | 0.00487 | -0.018 | 16.212
0 | 0.144 | 0.00482 | -0.019 | 29.889
0.5 | 0.209 | 0.0049 | -0.02 | 42.659
1 | 0.274 | 0.00497 | -0.021 | 55.124
1.5 | 0.339 | 0.00505 | -0.022 | 67.112
2 | 0.404 | 0.00513 | -0.024 | 78.671
2.5 | 0.469 | 0.00579 | -0.025 | 80.931
3 | 0.532 | 0.00561 | -0.026 | 94.735
3.5 | 0.591 | 0.00637 | -0.027 | 92.851
4 | 0.653 | 0.00686 | -0.028 | 95.156
4.5 | 0.715 | 0.00726 | -0.029 | 98.447
5 | 0.775 | 0.00764 | -0.03 | 101.45
5.5 | 0.834 | 0.0081 | -0.031 | 102.964
6 | 0.892 | 0.00892 | -0.032 | 99.978
6.5 | 0.948 | 0.00968 | -0.033 | 97.867
7 | 1.001 | 0.01153 | -0.034 | 86.809
7.5 | 1.055 | 0.01217 | -0.035 | 86.656
8 | 1.107 | 0.01277 | -0.036 | 86.703
8.5 | 1.157 | 0.0134 | -0.037 | 86.37
9 | 1.205 | 0.01415 | -0.038 | 85.177
9.5 | 1.249 | 0.01487 | -0.039 | 84.037
10 | 1.29 | 0.01567 | -0.04 | 82.294
10.5 | 1.326 | 0.01647 | -0.041 | 80.491
11 | 1.358 | 0.0174 | -0.042 | 78.044
11.5 | 1.385 | 0.01835 | -0.043 | 75.507
12 | 1.408 | 0.01945 | -0.044 | 72.374
12.5 | 1.425 | 0.02055 | -0.045 | 69.349
13 | 1.436 | 0.02183 | -0.046 | 65.805
13.5 | 1.442 | 0.02309 | -0.047 | 62.453
14 | 1.441 | 0.0248 | -0.048 | 58.103
14.5 | 1.434 | 0.02657 | -0.049 | 53.953
15 | 1.42 | 0.02842 | -0.05 | 49.971
15.5 | 1.4 | 0.0306 | -0.05 | 45.751
16 | 1.368 | 0.03274 | -0.051 | 41.782
16.5 | 1.328 | 0.03543 | -0.052 | 37.476
17 | 1.28 | 0.03855 | -0.053 | 33.2
17.5 | 1.224 | 0.04322 | -0.053 | 28.321
18 | 1.164 | 0.0474 | -0.054 | 24.556
18.5 | 1.099 | 0.05179 | -0.054 | 21.215

## 110. Re 10M Mach 0.25 (2)
BIGFOIL.COM POLAR EXPORT
NACA65-220 a=0.2
NACA65-220 a=0.2 |  |  |  | Cl Max: | 1.5352 | at alpha= | 19.5 | deg
XFOIL ncrit=9 |  |  |  | L/D Max: | 131.982 | at alpha= | 3.5 | deg
Re: | 10000000 |  |  | Cd Min: | 0.07073 | at alpha= | 20 | deg
Mach: | 0.25 |  |  | Cl=0 at alpha= | -1.1161 | deg
|  |  |  | @ Cl=0.1, Cd= | 0.0038791
|  |  |  | @ Cl=0.4, Cd= | 0.004006
|  |  |  | @ Cl=0.6, Cd= | 0.0047424
alpha (deg) | Cl | Cd | Cm | Cl/Cd
-20 | -1.4689 | 0.05151 | -0.0707 | -28.5168
-19.5 | -1.4537 | 0.04751 | -0.0706 | -30.5978
-19 | -1.4438 | 0.04324 | -0.0701 | -33.3904
-18.5 | -1.429 | 0.03957 | -0.0692 | -36.1132
-18 | -1.4093 | 0.03644 | -0.0681 | -38.6745
-17 | -1.3605 | 0.03122 | -0.0653 | -43.5778
-16.5 | -1.3342 | 0.0289 | -0.0637 | -46.1661
-16 | -1.3066 | 0.02677 | -0.062 | -48.8084
-15.5 | -1.2778 | 0.02479 | -0.0601 | -51.545
-15 | -1.2473 | 0.02303 | -0.0581 | -54.1598
-14.5 | -1.2146 | 0.02146 | -0.0562 | -56.5983
-14 | -1.184 | 0.01988 | -0.0539 | -59.5573
-13.5 | -1.1523 | 0.01843 | -0.0515 | -62.5231
-13 | -1.122 | 0.01698 | -0.0488 | -66.0777
-12.5 | -1.0889 | 0.01572 | -0.0462 | -69.2684
-12 | -1.054 | 0.01463 | -0.0437 | -72.0437
-11.5 | -1.0179 | 0.01362 | -0.0412 | -74.7357
-11 | -0.9812 | 0.01273 | -0.0386 | -77.0778
-10.5 | -0.9433 | 0.01193 | -0.036 | -79.0696
-10 | -0.9055 | 0.01121 | -0.0332 | -80.7761
-9.5 | -0.869 | 0.01053 | -0.0301 | -82.5261
-9 | -0.8335 | 0.0099 | -0.0266 | -84.1919
-8.5 | -0.8 | 0.00941 | -0.0224 | -85.0159
-8 | -0.7607 | 0.00911 | -0.019 | -83.5016
-7.5 | -0.7105 | 0.00879 | -0.0177 | -80.8305
-7 | -0.6592 | 0.00846 | -0.0167 | -77.9196
-6.5 | -0.6059 | 0.00817 | -0.016 | -74.1616
-6 | -0.5503 | 0.00791 | -0.0158 | -69.5702
-5.5 | -0.4945 | 0.00763 | -0.0157 | -64.81
-5 | -0.4375 | 0.00739 | -0.0158 | -59.2016
-4.5 | -0.3804 | 0.00714 | -0.016 | -53.2773
-4 | -0.3246 | 0.00677 | -0.016 | -47.9468
-3.5 | -0.2688 | 0.00635 | -0.0161 | -42.3307
-3 | -0.2127 | 0.00593 | -0.0162 | -35.8685
-2.5 | -0.156 | 0.00551 | -0.0166 | -28.3122
-2 | -0.1038 | 0.00469 | -0.0163 | -22.1322
-1.5 | -0.0473 | 0.00408 | -0.0167 | -11.5931
-1 | 0.0143 | 0.00389 | -0.0178 | 3.6761
-0.5 | 0.077 | 0.00389 | -0.0192 | 19.7943
0 | 0.1404 | 0.00386 | -0.0206 | 36.3731
0.5 | 0.204 | 0.00391 | -0.0221 | 52.1739
1 | 0.2671 | 0.00395 | -0.0235 | 67.6203
1.5 | 0.3306 | 0.00395 | -0.025 | 83.6962
2 | 0.3937 | 0.004 | -0.0264 | 98.425
2.5 | 0.4569 | 0.00406 | -0.0278 | 112.5369
3 | 0.5191 | 0.00418 | -0.029 | 124.1866
3.5 | 0.5794 | 0.00439 | -0.0299 | 131.9818
4 | 0.6285 | 0.00523 | -0.029 | 120.1721
4.5 | 0.6775 | 0.00597 | -0.028 | 113.4841
5 | 0.7243 | 0.00667 | -0.0266 | 108.5907
5.5 | 0.77 | 0.00728 | -0.0249 | 105.7692
6 | 0.8097 | 0.00796 | -0.0221 | 101.7211
6.5 | 0.8334 | 0.00864 | -0.0162 | 96.4583
7 | 0.85 | 0.00948 | -0.0094 | 89.6624
7.5 | 0.8716 | 0.01053 | -0.0042 | 82.773
8 | 0.8984 | 0.01158 | -0.0001 | 77.582
8.5 | 0.9314 | 0.01254 | 0.0028 | 74.2743
9 | 0.9651 | 0.01356 | 0.0054 | 71.1726
9.5 | 0.9987 | 0.01465 | 0.008 | 68.1706
10 | 1.0308 | 0.01587 | 0.0105 | 64.9527
10.5 | 1.0619 | 0.01719 | 0.013 | 61.7743
11 | 1.0943 | 0.01853 | 0.0152 | 59.0556
11.5 | 1.1229 | 0.0201 | 0.0176 | 55.8657
12 | 1.1528 | 0.0217 | 0.0197 | 53.1244
12.5 | 1.1824 | 0.02342 | 0.0217 | 50.4868
13 | 1.2114 | 0.02525 | 0.0236 | 47.9762
13.5 | 1.2383 | 0.02726 | 0.0255 | 45.4255
14 | 1.2647 | 0.02939 | 0.0272 | 43.0316
14.5 | 1.2888 | 0.03174 | 0.029 | 40.6049
15 | 1.3162 | 0.03399 | 0.0303 | 38.7232
15.5 | 1.341 | 0.03649 | 0.0317 | 36.7498
16 | 1.3638 | 0.0392 | 0.0329 | 34.7908
16.5 | 1.3859 | 0.04189 | 0.0343 | 33.0843
17 | 1.434 | 0.04556 | 0.0293 | 31.475
17.5 | 1.5043 | 0.05094 | 0.018 | 29.5308
19 | 1.5279 | 0.06186 | 0.0249 | 24.6993
19.5 | 1.5352 | 0.0662 | 0.0259 | 23.1903
20 | 1.5335 | 0.07073 | 0.0279 | 21.681

## 111. Re 10M Mach 0.50 (1)
BIGFOIL.COM POLAR EXPORT
NACA65-220 a=0.2
NACA65-220 a=0.2 |  |  |  | Cl Max: | 1.246 | at alpha= | 9 | deg
JavaFoil+Calcfoil stall+Eppler ext transition |  |  |  | L/D Max: | 93.952 | at alpha= | 5 | deg
Re: | 10000000 |  |  | Cd Min: | 0.00504 | at alpha= | -1.5 | deg
Mach: | 0.5 |  |  | Cl=0 at alpha= | -1.1096 | deg
|  |  |  | @ Cl=0.1, Cd= | 0.0051084
|  |  |  | @ Cl=0.4, Cd= | 0.00549
|  |  |  | @ Cl=0.6, Cd= | 0.006916
alpha (deg) | Cl | Cd | Cm | Cl/Cd
-20 | -1.08 | 0.16178 | 0.017 | -6.673
-19.5 | -1.051 | 0.15229 | 0.016 | -6.901
-19 | -1.05 | 0.12107 | 0.018 | -8.671
-18.5 | -1.012 | 0.12215 | 0.016 | -8.287
-18 | -0.973 | 0.12514 | 0.014 | -7.773
-17.5 | -0.935 | 0.12711 | 0.013 | -7.359
-17 | -0.918 | 0.1209 | 0.013 | -7.589
-16.5 | -0.891 | 0.11236 | 0.013 | -7.926
-16 | -0.857 | 0.11024 | 0.011 | -7.773
-15.5 | -0.822 | 0.10854 | 0.01 | -7.576
-15 | -0.798 | 0.1083 | 0.01 | -7.372
-14.5 | -0.769 | 0.10247 | 0.009 | -7.506
-14 | -0.74 | 0.09581 | 0.008 | -7.726
-13.5 | -0.805 | 0.03598 | 0.011 | -22.374
-13 | -0.794 | 0.02637 | 0.011 | -30.098
-12.5 | -0.652 | 0.08809 | 0.006 | -7.402
-12 | -0.629 | 0.07675 | 0.006 | -8.197
-11.5 | -0.695 | 0.02416 | 0.008 | -28.785
-11 | -0.671 | 0.02003 | 0.007 | -33.489
-10.5 | -0.537 | 0.07111 | 0.003 | -7.557
-10 | -0.6 | 0.02011 | 0.004 | -29.841
-9.5 | -0.808 | 0.01695 | 0.003 | -47.654
-9 | -0.888 | 0.01529 | 0.002 | -58.061
-8.5 | -0.892 | 0.01404 | 0.001 | -63.518
-8 | -0.869 | 0.013 | 0 | -66.858
-7.5 | -0.831 | 0.01222 | -0.002 | -68.063
-7 | -0.784 | 0.01155 | -0.003 | -67.915
-6.5 | -0.73 | 0.01092 | -0.004 | -66.871
-6 | -0.672 | 0.0104 | -0.005 | -64.621
-5.5 | -0.61 | 0.00986 | -0.007 | -61.824
-5 | -0.545 | 0.00947 | -0.008 | -57.548
-4.5 | -0.478 | 0.00907 | -0.009 | -52.7
-4 | -0.41 | 0.00874 | -0.011 | -46.875
-3.5 | -0.342 | 0.00729 | -0.012 | -46.896
-3 | -0.273 | 0.00519 | -0.013 | -52.721
-2.5 | -0.202 | 0.00509 | -0.015 | -39.575
-2 | -0.13 | 0.00506 | -0.016 | -25.653
-1.5 | -0.057 | 0.00504 | -0.017 | -11.324
-1 | 0.016 | 0.00506 | -0.018 | 3.072
-0.5 | 0.088 | 0.00511 | -0.02 | 17.254
0 | 0.161 | 0.0051 | -0.021 | 31.576
0.5 | 0.234 | 0.00521 | -0.022 | 44.845
1 | 0.306 | 0.00537 | -0.024 | 56.998
1.5 | 0.379 | 0.00549 | -0.025 | 68.98
2 | 0.449 | 0.00549 | -0.026 | 81.8
2.5 | 0.518 | 0.00638 | -0.027 | 81.194
3 | 0.588 | 0.00682 | -0.029 | 86.175
3.5 | 0.653 | 0.00734 | -0.03 | 88.972
4 | 0.721 | 0.00798 | -0.031 | 90.344
4.5 | 0.789 | 0.00852 | -0.032 | 92.614
5 | 0.854 | 0.00909 | -0.033 | 93.952
5.5 | 0.917 | 0.01005 | -0.034 | 91.254
6 | 0.978 | 0.01115 | -0.036 | 87.692
6.5 | 1.034 | 0.01368 | -0.037 | 75.596
7 | 1.089 | 0.01458 | -0.038 | 74.708
7.5 | 1.14 | 0.01556 | -0.039 | 73.25
8 | 1.185 | 0.01659 | -0.04 | 71.391
8.5 | 1.221 | 0.01773 | -0.041 | 68.871
9 | 1.246 | 0.01899 | -0.042 | 65.596
9.5 | 1.245 | 0.02046 | -0.043 | 60.827
10 | 1.195 | 0.02225 | -0.044 | 53.687
10.5 | 0.775 | 0.02742 | -0.045 | 28.27
11 | 0.811 | 0.02653 | -0.046 | 30.556
11.5 | 0.839 | 0.02999 | -0.047 | 27.987
12 | 0.854 | 0.03817 | -0.047 | 22.374
12.5 | 0.903 | 0.03192 | -0.049 | 28.295
13 | 0.931 | 0.03587 | -0.05 | 25.946
13.5 | 0.956 | 0.04119 | -0.051 | 23.199
14 | 0.988 | 0.04079 | -0.052 | 24.229

## 112. Re 10M Mach 0.50 (2)
BIGFOIL.COM POLAR EXPORT
NACA65-220 a=0.2
NACA65-220 a=0.2 |  |  |  | Cl Max: | 1.2104 | at alpha= | 14.5 | deg
XFOIL ncrit=9 |  |  |  | L/D Max: | 148.678 | at alpha= | 3.5 | deg
Re: | 10000000 |  |  | Cd Min: | 0.16682 | at alpha= | 19.5 | deg
Mach: | 0.5 |  |  | Cl=0 at alpha= | -1.1229 | deg
|  |  |  | @ Cl=0.1, Cd= | 0.0040488
|  |  |  | @ Cl=0.4, Cd= | 0.0041906
|  |  |  | @ Cl=0.6, Cd= | 0.004365
alpha (deg) | Cl | Cd | Cm | Cl/Cd
-17 | -0.7307 | 0.13004 | -0.0466 | -5.619
-16.5 | -0.7513 | 0.11718 | -0.0554 | -6.4115
-16 | -0.7741 | 0.10395 | -0.0644 | -7.4468
-15.5 | -0.7979 | 0.09098 | -0.0734 | -8.7701
-15 | -0.8215 | 0.07895 | -0.0813 | -10.4053
-14.5 | -0.8484 | 0.0677 | -0.0876 | -12.5318
-14 | -0.8764 | 0.05766 | -0.0918 | -15.1994
-13.5 | -0.9007 | 0.04909 | -0.0936 | -18.3479
-13 | -0.9244 | 0.04149 | -0.0933 | -22.2801
-12.5 | -0.9374 | 0.03542 | -0.0911 | -26.4653
-12 | -0.9444 | 0.03037 | -0.0873 | -31.0965
-11.5 | -0.9408 | 0.02629 | -0.0829 | -35.7855
-11 | -0.9263 | 0.02308 | -0.0781 | -40.1343
-10.5 | -0.9022 | 0.02053 | -0.0735 | -43.9454
-10 | -0.8714 | 0.01844 | -0.069 | -47.256
-9.5 | -0.8352 | 0.01672 | -0.0648 | -49.9522
-9 | -0.7968 | 0.01518 | -0.0607 | -52.4901
-8.5 | -0.7581 | 0.01373 | -0.0566 | -55.2149
-8 | -0.7162 | 0.01252 | -0.0528 | -57.2045
-7.5 | -0.6719 | 0.0115 | -0.0492 | -58.4261
-7 | -0.6267 | 0.01058 | -0.0457 | -59.2344
-6.5 | -0.5817 | 0.00978 | -0.0421 | -59.4785
-6 | -0.5392 | 0.00907 | -0.0379 | -59.4487
-5.5 | -0.4974 | 0.00852 | -0.0334 | -58.3803
-5 | -0.4557 | 0.00818 | -0.0285 | -55.709
-4.5 | -0.3985 | 0.00784 | -0.0265 | -50.8291
-4 | -0.3396 | 0.0075 | -0.0251 | -45.28
-3.5 | -0.2849 | 0.00699 | -0.0231 | -40.7582
-3 | -0.2278 | 0.00642 | -0.0217 | -35.4829
-2.5 | -0.1691 | 0.00581 | -0.0208 | -29.105
-2 | -0.1214 | 0.0045 | -0.0184 | -26.9778
-1.5 | -0.054 | 0.00415 | -0.019 | -13.012
-1 | 0.0176 | 0.00406 | -0.0204 | 4.335
-0.5 | 0.0916 | 0.00405 | -0.0221 | 22.6173
0 | 0.1649 | 0.00404 | -0.0238 | 40.8168
0.5 | 0.2376 | 0.00409 | -0.0254 | 58.0929
1 | 0.3113 | 0.00411 | -0.0271 | 75.7421
1.5 | 0.3844 | 0.00418 | -0.0286 | 91.9617
2 | 0.4577 | 0.00423 | -0.0302 | 108.2033
2.5 | 0.5311 | 0.00427 | -0.0317 | 124.3794
3 | 0.6036 | 0.00437 | -0.0329 | 138.1236
3.5 | 0.675 | 0.00454 | -0.0338 | 148.6784
4 | 0.7327 | 0.0052 | -0.0324 | 140.9038
4.5 | 0.7701 | 0.00629 | -0.0275 | 122.4324
5 | 0.8057 | 0.0071 | -0.0221 | 113.4789
5.5 | 0.8028 | 0.00823 | -0.0102 | 97.5456
6 | 0.7978 | 0.01025 | 0 | 77.8341
6.5 | 0.811 | 0.0122 | 0.0067 | 66.4754
7 | 0.8201 | 0.01457 | 0.0133 | 56.2869
7.5 | 0.8314 | 0.01704 | 0.0191 | 48.7911
8 | 0.8545 | 0.01919 | 0.0234 | 44.5284
9 | 0.9221 | 0.02301 | 0.0296 | 40.0739
9.5 | 0.9567 | 0.02506 | 0.0324 | 38.1764
10 | 0.9907 | 0.02724 | 0.0352 | 36.3693
10.5 | 1.0265 | 0.02944 | 0.0378 | 34.8675
11 | 1.06 | 0.03189 | 0.0404 | 33.2393
11.5 | 1.0903 | 0.03467 | 0.043 | 31.4479
12 | 1.1222 | 0.03751 | 0.0454 | 29.9174
12.5 | 1.1502 | 0.04073 | 0.0477 | 28.2396
13 | 1.1769 | 0.04422 | 0.05 | 26.6147
13.5 | 1.1968 | 0.04837 | 0.052 | 24.7426
14 | 1.2092 | 0.05331 | 0.0537 | 22.6824
14.5 | 1.2104 | 0.05939 | 0.0547 | 20.3805
15 | 1.2038 | 0.06658 | 0.0547 | 18.0805
15.5 | 1.1918 | 0.0747 | 0.0536 | 15.9545
16 | 1.1677 | 0.08449 | 0.0507 | 13.8206
16.5 | 1.1415 | 0.09528 | 0.0463 | 11.9805
17 | 1.1145 | 0.10681 | 0.0406 | 10.4344
17.5 | 1.0891 | 0.11875 | 0.0338 | 9.1714
18 | 1.0683 | 0.13067 | 0.0265 | 8.1756
18.5 | 1.0454 | 0.1432 | 0.0184 | 7.3003
19 | 1.0282 | 0.15516 | 0.0105 | 6.6267
19.5 | 1.0129 | 0.16682 | 0.0029 | 6.0718

## 113. Re 12M Mach 0.00 (1)
BIGFOIL.COM POLAR EXPORT
NACA65-220 a=0.2
NACA65-220 a=0.2 |  |  |  | Cl Max: | 1.538 | at alpha= | 15.5 | deg
JavaFoil+Calcfoil stall+Eppler ext transition |  |  |  | L/D Max: | 103.49 | at alpha= | 5 | deg
Re: | 12000000 |  |  | Cd Min: | 0.0047 | at alpha= | -1 | deg
Mach: | 0 |  |  | Cl=0 at alpha= | -1.1048 | deg
|  |  |  | @ Cl=0.1, Cd= | 0.0047752
|  |  |  | @ Cl=0.4, Cd= | 0.0055986
|  |  |  | @ Cl=0.6, Cd= | 0.006205
alpha (deg) | Cl | Cd | Cm | Cl/Cd
-20 | -1.246 | 0.04273 | 0.021 | -29.172
-19.5 | -1.273 | 0.03873 | 0.02 | -32.855
-19 | -1.297 | 0.0346 | 0.02 | -37.49
-18.5 | -1.317 | 0.03192 | 0.019 | -41.257
-18 | -1.334 | 0.02927 | 0.018 | -45.591
-17.5 | -1.347 | 0.02711 | 0.018 | -49.705
-17 | -1.345 | 0.02582 | 0.017 | -52.091
-16.5 | -1.344 | 0.0234 | 0.016 | -57.419
-16 | -1.337 | 0.02192 | 0.015 | -60.986
-15.5 | -1.327 | 0.02059 | 0.014 | -64.435
-15 | -1.313 | 0.01951 | 0.013 | -67.307
-14.5 | -1.297 | 0.01821 | 0.012 | -71.248
-14 | -1.278 | 0.01718 | 0.012 | -74.376
-13.5 | -1.255 | 0.01627 | 0.011 | -77.164
-13 | -1.23 | 0.01533 | 0.01 | -80.201
-12.5 | -1.201 | 0.01457 | 0.009 | -82.445
-12 | -1.169 | 0.01378 | 0.008 | -84.85
-11.5 | -1.134 | 0.01305 | 0.007 | -86.902
-11 | -1.097 | 0.01246 | 0.006 | -88.058
-10.5 | -1.057 | 0.01183 | 0.005 | -89.361
-10 | -1.014 | 0.01129 | 0.004 | -89.797
-9.5 | -0.969 | 0.01072 | 0.003 | -90.379
-9 | -0.922 | 0.01025 | 0.002 | -89.903
-8.5 | -0.872 | 0.00987 | 0.001 | -88.402
-8 | -0.821 | 0.00949 | 0 | -86.529
-7.5 | -0.768 | 0.00915 | -0.002 | -83.951
-7 | -0.713 | 0.00882 | -0.003 | -80.863
-6.5 | -0.657 | 0.00853 | -0.004 | -77.106
-6 | -0.6 | 0.00827 | -0.005 | -72.603
-5.5 | -0.542 | 0.00803 | -0.006 | -67.513
-5 | -0.484 | 0.00796 | -0.007 | -60.782
-4.5 | -0.423 | 0.00768 | -0.008 | -55.029
-4 | -0.361 | 0.00735 | -0.009 | -49.165
-3.5 | -0.299 | 0.00644 | -0.01 | -46.515
-3 | -0.237 | 0.00541 | -0.011 | -43.887
-2.5 | -0.175 | 0.00477 | -0.013 | -36.679
-2 | -0.112 | 0.00476 | -0.014 | -23.599
-1.5 | -0.049 | 0.00474 | -0.015 | -10.441
-1 | 0.013 | 0.0047 | -0.016 | 2.865
-0.5 | 0.076 | 0.00476 | -0.017 | 16.064
0 | 0.139 | 0.0048 | -0.018 | 29.026
0.5 | 0.202 | 0.0048 | -0.019 | 42.105
1 | 0.265 | 0.00485 | -0.021 | 54.655
1.5 | 0.328 | 0.00502 | -0.022 | 65.403
2 | 0.391 | 0.00556 | -0.023 | 70.301
2.5 | 0.454 | 0.00583 | -0.024 | 77.779
3 | 0.517 | 0.00611 | -0.025 | 84.492
3.5 | 0.575 | 0.00588 | -0.026 | 97.759
4 | 0.635 | 0.00666 | -0.027 | 95.325
4.5 | 0.695 | 0.00697 | -0.028 | 99.71
5 | 0.754 | 0.00728 | -0.029 | 103.49
5.5 | 0.811 | 0.00792 | -0.03 | 102.46
6 | 0.868 | 0.00845 | -0.031 | 102.656
6.5 | 0.921 | 0.01013 | -0.032 | 90.956
7 | 0.976 | 0.01056 | -0.033 | 92.414
7.5 | 1.03 | 0.01109 | -0.034 | 92.875
8 | 1.082 | 0.01159 | -0.035 | 93.323
8.5 | 1.133 | 0.0121 | -0.036 | 93.622
9 | 1.182 | 0.0127 | -0.037 | 93.03
9.5 | 1.228 | 0.01328 | -0.038 | 92.445
10 | 1.271 | 0.01393 | -0.039 | 91.25
10.5 | 1.312 | 0.01463 | -0.04 | 89.658
11 | 1.35 | 0.01536 | -0.041 | 87.863
11.5 | 1.385 | 0.01611 | -0.042 | 85.939
12 | 1.416 | 0.01693 | -0.043 | 83.667
12.5 | 1.444 | 0.01786 | -0.044 | 80.861
13 | 1.469 | 0.01878 | -0.045 | 78.226
13.5 | 1.49 | 0.01974 | -0.046 | 75.502
14 | 1.508 | 0.02097 | -0.047 | 71.9
14.5 | 1.522 | 0.02229 | -0.048 | 68.273
15 | 1.531 | 0.02365 | -0.048 | 64.766
15.5 | 1.538 | 0.02492 | -0.049 | 61.73
16 | 1.537 | 0.02682 | -0.05 | 57.326
16.5 | 1.532 | 0.02839 | -0.051 | 53.967
17 | 1.523 | 0.03036 | -0.052 | 50.17
17.5 | 1.511 | 0.03214 | -0.052 | 47.019
18 | 1.495 | 0.03444 | -0.053 | 43.409
18.5 | 1.476 | 0.03668 | -0.054 | 40.255
19 | 1.454 | 0.03945 | -0.054 | 36.858
19.5 | 1.431 | 0.0418 | -0.055 | 34.223
20 | 1.404 | 0.04496 | -0.056 | 31.226

## 114. Re 12M Mach 0.00 (2)
BIGFOIL.COM POLAR EXPORT
NACA65-220 a=0.2
NACA65-220 a=0.2 |  |  |  | Cl Max: | 1.6145 | at alpha= | 20 | deg
XFOIL ncrit=9 |  |  |  | L/D Max: | 120.855 | at alpha= | 3.5 | deg
Re: | 12000000 |  |  | Cd Min: | 0.05386 | at alpha= | 20 | deg
Mach: | 0 |  |  | Cl=0 at alpha= | -1.1208 | deg
|  |  |  | @ Cl=0.1, Cd= | 0.003737
|  |  |  | @ Cl=0.4, Cd= | 0.0038877
|  |  |  | @ Cl=0.6, Cd= | 0.0053329
alpha (deg) | Cl | Cd | Cm | Cl/Cd
-20 | -1.5172 | 0.036 | -0.055 | -42.1444
-19.5 | -1.4994 | 0.03334 | -0.0542 | -44.973
-19 | -1.4796 | 0.0309 | -0.0532 | -47.8835
-18.5 | -1.4567 | 0.02875 | -0.0522 | -50.6678
-18 | -1.4344 | 0.02665 | -0.051 | -53.8236
-17.5 | -1.4078 | 0.02492 | -0.0498 | -56.4928
-17 | -1.3812 | 0.02326 | -0.0484 | -59.3809
-16.5 | -1.3535 | 0.02171 | -0.047 | -62.3445
-16 | -1.3249 | 0.02027 | -0.0454 | -65.3626
-15.5 | -1.2957 | 0.01895 | -0.0437 | -68.3747
-15 | -1.2639 | 0.01778 | -0.0421 | -71.0855
-14.5 | -1.2315 | 0.01671 | -0.0405 | -73.6984
-14 | -1.2011 | 0.01556 | -0.0384 | -77.1915
-13.5 | -1.1705 | 0.0145 | -0.0362 | -80.7241
-13 | -1.1383 | 0.01354 | -0.0339 | -84.0694
-12.5 | -1.1052 | 0.0127 | -0.0317 | -87.0236
-12 | -1.0708 | 0.01195 | -0.0294 | -89.6067
-11.5 | -1.0358 | 0.01129 | -0.027 | -91.7449
-11 | -1.0002 | 0.01071 | -0.0245 | -93.3894
-10.5 | -0.9643 | 0.0102 | -0.0218 | -94.5392
-10 | -0.9307 | 0.00976 | -0.0184 | -95.3586
-9.5 | -0.8977 | 0.00942 | -0.0147 | -95.2972
-9 | -0.8522 | 0.00906 | -0.0134 | -94.0618
-8.5 | -0.8041 | 0.00875 | -0.0125 | -91.8971
-8 | -0.7532 | 0.00846 | -0.0122 | -89.0307
-7.5 | -0.7009 | 0.00821 | -0.0121 | -85.3715
-7 | -0.6484 | 0.00794 | -0.012 | -81.6625
-6.5 | -0.5946 | 0.00769 | -0.0121 | -77.3212
-6 | -0.5395 | 0.00747 | -0.0125 | -72.2222
-5.5 | -0.4844 | 0.00722 | -0.0128 | -67.0914
-5 | -0.4286 | 0.00701 | -0.0133 | -61.1412
-4.5 | -0.3725 | 0.0068 | -0.0139 | -54.7794
-4 | -0.3173 | 0.00647 | -0.0143 | -49.0417
-3.5 | -0.2623 | 0.00611 | -0.0146 | -42.9296
-3 | -0.2068 | 0.00576 | -0.0151 | -35.9028
-2.5 | -0.1506 | 0.00545 | -0.0158 | -27.633
-1.5 | -0.043 | 0.0042 | -0.0164 | -10.2381
-1 | 0.0137 | 0.00384 | -0.0172 | 3.5677
-0.5 | 0.0737 | 0.00375 | -0.0185 | 19.6533
0 | 0.1343 | 0.00372 | -0.0198 | 36.1022
0.5 | 0.195 | 0.00376 | -0.0212 | 51.8617
1 | 0.2562 | 0.00377 | -0.0227 | 67.9576
1.5 | 0.3168 | 0.00381 | -0.024 | 83.1496
2 | 0.3774 | 0.00385 | -0.0254 | 98.026
2.5 | 0.4373 | 0.00395 | -0.0267 | 110.7089
3 | 0.4966 | 0.00411 | -0.0278 | 120.8273
3.5 | 0.5511 | 0.00456 | -0.0283 | 120.8553
4 | 0.5998 | 0.00533 | -0.0277 | 112.5328
4.5 | 0.6482 | 0.00602 | -0.0271 | 107.6744
5 | 0.6976 | 0.00657 | -0.0266 | 106.1796
5.5 | 0.7457 | 0.00708 | -0.0259 | 105.3249
6 | 0.7911 | 0.00763 | -0.0247 | 103.6828
6.5 | 0.8332 | 0.0082 | -0.0229 | 101.6098
7 | 0.8725 | 0.00873 | -0.0205 | 99.9427
7.5 | 0.8948 | 0.00924 | -0.0148 | 96.8398
8 | 0.9215 | 0.0099 | -0.0104 | 93.0808
8.5 | 0.9537 | 0.01053 | -0.0073 | 90.5698
9 | 0.9868 | 0.01125 | -0.0046 | 87.7156
9.5 | 1.0203 | 0.012 | -0.0021 | 85.025
10 | 1.0522 | 0.01291 | 0.0004 | 81.5027
10.5 | 1.0844 | 0.01385 | 0.0027 | 78.296
11 | 1.1171 | 0.01484 | 0.0047 | 75.2763
11.5 | 1.1464 | 0.01601 | 0.007 | 71.6052
12 | 1.1765 | 0.01723 | 0.009 | 68.2821
12.5 | 1.2056 | 0.01851 | 0.011 | 65.1324
13 | 1.2349 | 0.01986 | 0.0128 | 62.1803
13.5 | 1.2635 | 0.02131 | 0.0145 | 59.2914
14 | 1.2898 | 0.02294 | 0.0163 | 56.2249
14.5 | 1.3132 | 0.02483 | 0.0181 | 52.8876
15 | 1.3392 | 0.02663 | 0.0195 | 50.2891
15.5 | 1.3653 | 0.0285 | 0.0207 | 47.9053
16 | 1.3916 | 0.03038 | 0.0219 | 45.8065
16.5 | 1.4136 | 0.03257 | 0.0231 | 43.4019
17 | 1.4336 | 0.03486 | 0.0245 | 41.1245
17.5 | 1.4903 | 0.03767 | 0.0179 | 39.562
18 | 1.5205 | 0.04064 | 0.0164 | 37.4139
18.5 | 1.5601 | 0.04426 | 0.0119 | 35.2485
19 | 1.5835 | 0.04734 | 0.0114 | 33.4495
19.5 | 1.6012 | 0.05036 | 0.0118 | 31.7951
20 | 1.6145 | 0.05386 | 0.0123 | 29.9759

## 115. Re 12M Mach 0.10 (1)
BIGFOIL.COM POLAR EXPORT
NACA65-220 a=0.2
NACA65-220 a=0.2 |  |  |  | Cl Max: | 1.524 | at alpha= | 15.5 | deg
JavaFoil+Calcfoil stall+Eppler ext transition |  |  |  | L/D Max: | 102.882 | at alpha= | 5 | deg
Re: | 12000000 |  |  | Cd Min: | 0.00471 | at alpha= | -1.5 | deg
Mach: | 0.1 |  |  | Cl=0 at alpha= | -1.1094 | deg
|  |  |  | @ Cl=0.1, Cd= | 0.0047383
|  |  |  | @ Cl=0.4, Cd= | 0.0056078
|  |  |  | @ Cl=0.6, Cd= | 0.0062141
alpha (deg) | Cl | Cd | Cm | Cl/Cd
-20 | -1.195 | 0.04617 | 0.021 | -25.882
-19.5 | -1.226 | 0.04171 | 0.02 | -29.383
-19 | -1.257 | 0.03646 | 0.02 | -34.47
-18.5 | -1.281 | 0.03348 | 0.019 | -38.271
-18 | -1.302 | 0.0308 | 0.018 | -42.288
-17.5 | -1.321 | 0.02821 | 0.018 | -46.809
-17 | -1.322 | 0.02674 | 0.017 | -49.42
-16.5 | -1.323 | 0.02427 | 0.016 | -54.514
-16 | -1.319 | 0.02266 | 0.015 | -58.231
-15.5 | -1.312 | 0.02139 | 0.014 | -61.315
-15 | -1.301 | 0.01998 | 0.013 | -65.134
-14.5 | -1.288 | 0.01859 | 0.013 | -69.301
-14 | -1.271 | 0.01753 | 0.012 | -72.493
-13.5 | -1.25 | 0.01655 | 0.011 | -75.547
-13 | -1.226 | 0.0156 | 0.01 | -78.594
-12.5 | -1.199 | 0.01478 | 0.009 | -81.097
-12 | -1.168 | 0.01399 | 0.008 | -83.478
-11.5 | -1.134 | 0.01322 | 0.007 | -85.83
-11 | -1.098 | 0.01259 | 0.006 | -87.171
-10.5 | -1.058 | 0.01193 | 0.005 | -88.673
-10 | -1.016 | 0.01141 | 0.004 | -89.076
-9.5 | -0.971 | 0.01085 | 0.003 | -89.502
-9 | -0.925 | 0.01034 | 0.002 | -89.391
-8.5 | -0.875 | 0.00995 | 0.001 | -87.994
-8 | -0.824 | 0.00956 | 0 | -86.211
-7.5 | -0.771 | 0.00923 | -0.002 | -83.491
-7 | -0.716 | 0.00886 | -0.003 | -80.797
-6.5 | -0.66 | 0.00856 | -0.004 | -77.09
-6 | -0.603 | 0.0083 | -0.005 | -72.656
-5.5 | -0.544 | 0.00805 | -0.006 | -67.603
-5 | -0.485 | 0.00727 | -0.007 | -66.679
-4.5 | -0.425 | 0.0078 | -0.008 | -54.496
-4 | -0.363 | 0.00741 | -0.009 | -48.977
-3.5 | -0.301 | 0.00651 | -0.01 | -46.254
-3 | -0.238 | 0.00546 | -0.012 | -43.677
-2.5 | -0.176 | 0.00477 | -0.013 | -36.817
-2 | -0.113 | 0.00477 | -0.014 | -23.697
-1.5 | -0.05 | 0.00471 | -0.015 | -10.561
-1 | 0.014 | 0.00472 | -0.016 | 2.87
-0.5 | 0.077 | 0.00472 | -0.017 | 16.272
0 | 0.14 | 0.00477 | -0.018 | 29.366
0.5 | 0.203 | 0.00485 | -0.019 | 41.921
1 | 0.267 | 0.00489 | -0.021 | 54.536
1.5 | 0.33 | 0.00505 | -0.022 | 65.254
2 | 0.393 | 0.00558 | -0.023 | 70.378
2.5 | 0.456 | 0.00583 | -0.024 | 78.268
3 | 0.519 | 0.00611 | -0.025 | 84.978
3.5 | 0.577 | 0.00592 | -0.026 | 97.449
4 | 0.638 | 0.0067 | -0.027 | 95.104
4.5 | 0.698 | 0.00699 | -0.028 | 99.834
5 | 0.757 | 0.00736 | -0.029 | 102.882
5.5 | 0.815 | 0.00796 | -0.03 | 102.367
6 | 0.872 | 0.00853 | -0.031 | 102.194
6.5 | 0.925 | 0.01019 | -0.032 | 90.743
7 | 0.98 | 0.01067 | -0.033 | 91.884
7.5 | 1.034 | 0.0112 | -0.034 | 92.297
8 | 1.086 | 0.01172 | -0.035 | 92.689
8.5 | 1.137 | 0.01221 | -0.036 | 93.109
9 | 1.186 | 0.01283 | -0.037 | 92.438
9.5 | 1.232 | 0.01345 | -0.038 | 91.597
10 | 1.275 | 0.01409 | -0.039 | 90.49
10.5 | 1.315 | 0.01481 | -0.04 | 88.775
11 | 1.352 | 0.01558 | -0.041 | 86.776
11.5 | 1.386 | 0.01635 | -0.042 | 84.757
12 | 1.417 | 0.01717 | -0.043 | 82.505
12.5 | 1.443 | 0.01813 | -0.044 | 79.599
13 | 1.467 | 0.01908 | -0.045 | 76.863
13.5 | 1.486 | 0.02009 | -0.046 | 73.978
14 | 1.502 | 0.02135 | -0.047 | 70.312
14.5 | 1.513 | 0.02272 | -0.048 | 66.574
15 | 1.52 | 0.02415 | -0.049 | 62.967
15.5 | 1.524 | 0.02559 | -0.049 | 59.559
16 | 1.52 | 0.02744 | -0.05 | 55.391
16.5 | 1.511 | 0.02934 | -0.051 | 51.488
17 | 1.498 | 0.03118 | -0.052 | 48.049
17.5 | 1.481 | 0.03334 | -0.053 | 44.42
18 | 1.461 | 0.0355 | -0.053 | 41.162
18.5 | 1.437 | 0.03829 | -0.054 | 37.533
19 | 1.411 | 0.04089 | -0.055 | 34.507
19.5 | 1.383 | 0.0434 | -0.055 | 31.861
20 | 1.351 | 0.04681 | -0.056 | 28.87

## 116. Re 12M Mach 0.10 (2)
BIGFOIL.COM POLAR EXPORT
NACA65-220 a=0.2
NACA65-220 a=0.2 |  |  |  | Cl Max: | 1.6086 | at alpha= | 20 | deg
XFOIL ncrit=9 |  |  |  | L/D Max: | 121.711 | at alpha= | 3.5 | deg
Re: | 12000000 |  |  | Cd Min: | 0.05618 | at alpha= | 20 | deg
Mach: | 0.1 |  |  | Cl=0 at alpha= | -1.1208 | deg
|  |  |  | @ Cl=0.1, Cd= | 0.0037374
|  |  |  | @ Cl=0.4, Cd= | 0.0038865
|  |  |  | @ Cl=0.6, Cd= | 0.0052822
alpha (deg) | Cl | Cd | Cm | Cl/Cd
-20 | -1.5176 | 0.03758 | -0.0577 | -40.3832
-19.5 | -1.4977 | 0.03495 | -0.0569 | -42.8526
-19 | -1.4777 | 0.03241 | -0.056 | -45.594
-18.5 | -1.455 | 0.03013 | -0.055 | -48.2907
-18 | -1.4335 | 0.02786 | -0.0537 | -51.4537
-17.5 | -1.4085 | 0.02591 | -0.0524 | -54.3613
-17 | -1.3829 | 0.02408 | -0.0509 | -57.4294
-16.5 | -1.3547 | 0.02248 | -0.0494 | -60.2625
-16 | -1.3253 | 0.021 | -0.0479 | -63.1095
-15.5 | -1.2958 | 0.01963 | -0.0461 | -66.0112
-15 | -1.264 | 0.01839 | -0.0445 | -68.733
-14.5 | -1.2319 | 0.01723 | -0.0427 | -71.4974
-14 | -1.2003 | 0.01608 | -0.0407 | -74.6455
-13.5 | -1.1696 | 0.01496 | -0.0385 | -78.1818
-13 | -1.1375 | 0.01393 | -0.0362 | -81.6583
-12.5 | -1.1046 | 0.01303 | -0.0338 | -84.7736
-12 | -1.0705 | 0.01221 | -0.0314 | -87.674
-11.5 | -1.0355 | 0.01151 | -0.029 | -89.9652
-11 | -0.9994 | 0.0109 | -0.0265 | -91.6881
-10.5 | -0.9631 | 0.01035 | -0.0238 | -93.0531
-10 | -0.9281 | 0.00988 | -0.0207 | -93.9372
-9.5 | -0.8979 | 0.00949 | -0.0163 | -94.6154
-9 | -0.8546 | 0.00913 | -0.0145 | -93.6035
-8.5 | -0.8069 | 0.0088 | -0.0134 | -91.6932
-8 | -0.7562 | 0.00851 | -0.0129 | -88.8602
-7.5 | -0.7038 | 0.00825 | -0.0127 | -85.3091
-7 | -0.6512 | 0.00798 | -0.0125 | -81.604
-6.5 | -0.5973 | 0.00773 | -0.0125 | -77.2704
-6 | -0.5419 | 0.0075 | -0.0128 | -72.2533
-5.5 | -0.4866 | 0.00725 | -0.0131 | -67.1172
-5 | -0.4305 | 0.00704 | -0.0136 | -61.1506
-4.5 | -0.3742 | 0.00682 | -0.0141 | -54.868
-4 | -0.3187 | 0.00649 | -0.0145 | -49.1063
-3.5 | -0.2633 | 0.00613 | -0.0148 | -42.9527
-2.5 | -0.1512 | 0.00546 | -0.0159 | -27.6923
-2 | -0.0966 | 0.00492 | -0.0163 | -19.6341
-1.5 | -0.0433 | 0.0042 | -0.0165 | -10.3095
-1 | 0.0138 | 0.00384 | -0.0173 | 3.5938
-0.5 | 0.0743 | 0.00375 | -0.0186 | 19.8133
0 | 0.1353 | 0.00372 | -0.02 | 36.371
0.5 | 0.1963 | 0.00376 | -0.0213 | 52.2074
1 | 0.258 | 0.00378 | -0.0228 | 68.254
1.5 | 0.319 | 0.00381 | -0.0242 | 83.727
2 | 0.38 | 0.00385 | -0.0256 | 98.7013
2.5 | 0.4403 | 0.00396 | -0.0268 | 111.1869
3 | 0.5 | 0.00411 | -0.028 | 121.6545
3.5 | 0.555 | 0.00456 | -0.0284 | 121.7105
4 | 0.6036 | 0.00534 | -0.0278 | 113.0337
4.5 | 0.6521 | 0.00603 | -0.0272 | 108.1426
5.5 | 0.7494 | 0.00711 | -0.0258 | 105.4008
6 | 0.7943 | 0.00767 | -0.0244 | 103.5593
6.5 | 0.8355 | 0.00827 | -0.0223 | 101.0278
7 | 0.873 | 0.00879 | -0.0195 | 99.3174
7.5 | 0.8915 | 0.00937 | -0.013 | 95.1441
8 | 0.9194 | 0.01006 | -0.0089 | 91.3917
8.5 | 0.9523 | 0.01072 | -0.0059 | 88.834
9 | 0.9849 | 0.0115 | -0.0031 | 85.6435
9.5 | 1.0191 | 0.01228 | -0.0007 | 82.9886
10 | 1.0514 | 0.01322 | 0.0018 | 79.531
10.5 | 1.084 | 0.01419 | 0.004 | 76.3918
11 | 1.1166 | 0.01523 | 0.0061 | 73.3158
11.5 | 1.1456 | 0.01646 | 0.0085 | 69.599
12 | 1.1758 | 0.01772 | 0.0105 | 66.3544
12.5 | 1.2053 | 0.01903 | 0.0125 | 63.3368
13 | 1.2343 | 0.02047 | 0.0144 | 60.298
14 | 1.2869 | 0.02383 | 0.018 | 54.0034
14.5 | 1.3113 | 0.02572 | 0.0198 | 50.9837
15 | 1.3398 | 0.02743 | 0.0211 | 48.8443
15.5 | 1.3655 | 0.02941 | 0.0223 | 46.4298
16 | 1.389 | 0.03157 | 0.0236 | 43.9975
16.5 | 1.4115 | 0.03383 | 0.0249 | 41.7233
17 | 1.4338 | 0.03601 | 0.0262 | 39.8167
17.5 | 1.4876 | 0.03925 | 0.0197 | 37.9006
18 | 1.516 | 0.04241 | 0.0183 | 35.7463
18.5 | 1.5593 | 0.04573 | 0.0139 | 34.098
19 | 1.5817 | 0.04911 | 0.0132 | 32.2073
19.5 | 1.5959 | 0.0526 | 0.0137 | 30.3403
20 | 1.6086 | 0.05618 | 0.0143 | 28.633

## 117. Re 12M Mach 0.25 (1)
BIGFOIL.COM POLAR EXPORT
NACA65-220 a=0.2
NACA65-220 a=0.2 |  |  |  | Cl Max: | 1.444 | at alpha= | 13.5 | deg
JavaFoil+Calcfoil stall+Eppler ext transition |  |  |  | L/D Max: | 102.185 | at alpha= | 5 | deg
Re: | 12000000 |  |  | Cd Min: | 0.00472 | at alpha= | -1 | deg
Mach: | 0.25 |  |  | Cl=0 at alpha= | -1.1077 | deg
|  |  |  | @ Cl=0.1, Cd= | 0.0048194
|  |  |  | @ Cl=0.4, Cd= | 0.0056362
|  |  |  | @ Cl=0.6, Cd= | 0.0066293
alpha (deg) | Cl | Cd | Cm | Cl/Cd
-19 | -0.835 | 0.11072 | 0.016 | -7.543
-18.5 | -0.946 | 0.06313 | 0.018 | -14.991
-18 | -1.008 | 0.0559 | 0.018 | -18.034
-17.5 | -1.085 | 0.03971 | 0.018 | -27.314
-17 | -1.12 | 0.03454 | 0.017 | -32.427
-16.5 | -1.15 | 0.03042 | 0.016 | -37.795
-16 | -1.17 | 0.02858 | 0.015 | -40.938
-15.5 | -1.19 | 0.02517 | 0.015 | -47.268
-15 | -1.201 | 0.02299 | 0.014 | -52.246
-14.5 | -1.205 | 0.02172 | 0.013 | -55.483
-14 | -1.207 | 0.01972 | 0.012 | -61.182
-13.5 | -1.2 | 0.01856 | 0.011 | -64.678
-13 | -1.19 | 0.01723 | 0.01 | -69.05
-12.5 | -1.174 | 0.01614 | 0.009 | -72.714
-12 | -1.152 | 0.01527 | 0.008 | -75.471
-11.5 | -1.126 | 0.01438 | 0.007 | -78.353
-11 | -1.096 | 0.01364 | 0.006 | -80.333
-10.5 | -1.062 | 0.0129 | 0.005 | -82.29
-10 | -1.023 | 0.01215 | 0.004 | -84.268
-9.5 | -0.982 | 0.01154 | 0.003 | -85.08
-9 | -0.937 | 0.01093 | 0.002 | -85.706
-8.5 | -0.889 | 0.01044 | 0.001 | -85.21
-8 | -0.839 | 0.01001 | 0 | -83.77
-7.5 | -0.786 | 0.00962 | -0.002 | -81.674
-7 | -0.731 | 0.00924 | -0.003 | -79.145
-6.5 | -0.675 | 0.00888 | -0.004 | -75.98
-6 | -0.617 | 0.00858 | -0.005 | -71.889
-5.5 | -0.557 | 0.0083 | -0.006 | -67.129
-5 | -0.496 | 0.00807 | -0.007 | -61.46
-4.5 | -0.434 | 0.00728 | -0.008 | -59.693
-4 | -0.373 | 0.00764 | -0.01 | -48.805
-3.5 | -0.309 | 0.0066 | -0.011 | -46.819
-3 | -0.245 | 0.00552 | -0.012 | -44.366
-2.5 | -0.18 | 0.00481 | -0.013 | -37.523
-2 | -0.116 | 0.00479 | -0.014 | -24.217
-1.5 | -0.051 | 0.00478 | -0.015 | -10.678
-1 | 0.014 | 0.00472 | -0.017 | 2.946
-0.5 | 0.079 | 0.0048 | -0.018 | 16.431
0 | 0.144 | 0.00486 | -0.019 | 29.644
0.5 | 0.209 | 0.0049 | -0.02 | 42.649
1 | 0.274 | 0.00495 | -0.021 | 55.343
1.5 | 0.339 | 0.00512 | -0.022 | 66.207
2 | 0.404 | 0.00567 | -0.024 | 71.162
2.5 | 0.469 | 0.00593 | -0.025 | 78.986
3 | 0.531 | 0.00572 | -0.026 | 92.969
3.5 | 0.591 | 0.00658 | -0.027 | 89.867
4 | 0.653 | 0.00692 | -0.028 | 94.44
4.5 | 0.715 | 0.00724 | -0.029 | 98.803
5 | 0.776 | 0.00759 | -0.03 | 102.185
5.5 | 0.834 | 0.00831 | -0.031 | 100.377
6 | 0.892 | 0.00894 | -0.032 | 99.768
6.5 | 0.946 | 0.01069 | -0.033 | 88.53
7 | 1.002 | 0.01122 | -0.034 | 89.305
7.5 | 1.056 | 0.01179 | -0.035 | 89.544
8 | 1.108 | 0.01235 | -0.036 | 89.78
8.5 | 1.159 | 0.01297 | -0.037 | 89.321
9 | 1.207 | 0.01367 | -0.038 | 88.296
9.5 | 1.251 | 0.01436 | -0.039 | 87.121
10 | 1.291 | 0.01513 | -0.04 | 85.318
10.5 | 1.328 | 0.01592 | -0.041 | 83.41
11 | 1.36 | 0.01679 | -0.042 | 80.978
11.5 | 1.387 | 0.01769 | -0.043 | 78.4
12 | 1.41 | 0.01876 | -0.044 | 75.122
12.5 | 1.427 | 0.01983 | -0.045 | 71.973
13 | 1.438 | 0.02108 | -0.046 | 68.235
13.5 | 1.444 | 0.02245 | -0.047 | 64.316
14 | 1.443 | 0.02407 | -0.048 | 59.936
14.5 | 1.435 | 0.02572 | -0.049 | 55.806
15 | 1.422 | 0.02761 | -0.05 | 51.496
15.5 | 1.402 | 0.02947 | -0.05 | 47.569
16 | 1.37 | 0.03183 | -0.051 | 43.026
16.5 | 1.33 | 0.0341 | -0.052 | 38.998
17 | 1.281 | 0.03758 | -0.053 | 34.092
17.5 | 1.226 | 0.0415 | -0.053 | 29.549
18 | 1.166 | 0.04543 | -0.054 | 25.677
18.5 | 1.1 | 0.05085 | -0.054 | 21.622

## 118. Re 12M Mach 0.25 (2)
BIGFOIL.COM POLAR EXPORT
NACA65-220 a=0.2
NACA65-220 a=0.2 |  |  |  | Cl Max: | 1.57 | at alpha= | 20 | deg
XFOIL ncrit=9 |  |  |  | L/D Max: | 128.2 | at alpha= | 3.5 | deg
Re: | 12000000 |  |  | Cd Min: | 0.06924 | at alpha= | 20 | deg
Mach: | 0.25 |  |  | Cl=0 at alpha= | -1.1223 | deg
|  |  |  | @ Cl=0.1, Cd= | 0.0037564
|  |  |  | @ Cl=0.4, Cd= | 0.0038984
|  |  |  | @ Cl=0.6, Cd= | 0.0049377
alpha (deg) | Cl | Cd | Cm | Cl/Cd
-20 | -1.5023 | 0.04861 | -0.071 | -30.9052
-19.5 | -1.4853 | 0.04487 | -0.0706 | -33.1023
-19 | -1.4692 | 0.04122 | -0.0699 | -35.6429
-18.5 | -1.4462 | 0.03823 | -0.069 | -37.8289
-18 | -1.4294 | 0.03496 | -0.0677 | -40.8867
-17.5 | -1.4063 | 0.03224 | -0.0662 | -43.6197
-17 | -1.3825 | 0.0297 | -0.0646 | -46.5488
-16.5 | -1.3563 | 0.02745 | -0.0628 | -49.4098
-16 | -1.3282 | 0.02539 | -0.0609 | -52.3119
-15.5 | -1.2984 | 0.02356 | -0.0589 | -55.1104
-15 | -1.2666 | 0.0219 | -0.0569 | -57.8356
-14.5 | -1.2337 | 0.0204 | -0.0548 | -60.4755
-14 | -1.2022 | 0.0189 | -0.0525 | -63.6085
-13.5 | -1.1686 | 0.01758 | -0.0501 | -66.4733
-13 | -1.1346 | 0.01633 | -0.0477 | -69.4795
-12.5 | -1.1026 | 0.01507 | -0.0449 | -73.1652
-12 | -1.0682 | 0.01396 | -0.0422 | -76.5186
-11.5 | -1.0331 | 0.01299 | -0.0395 | -79.5304
-11 | -0.9965 | 0.01211 | -0.0368 | -82.2874
-10.5 | -0.9585 | 0.01136 | -0.034 | -84.375
-10 | -0.9207 | 0.0107 | -0.0312 | -86.0467
-9.5 | -0.882 | 0.01011 | -0.0282 | -87.2404
-9 | -0.8469 | 0.00956 | -0.0245 | -88.5879
-8.5 | -0.8164 | 0.00915 | -0.0195 | -89.224
-8 | -0.7695 | 0.0088 | -0.0175 | -87.4432
-7.5 | -0.7181 | 0.0085 | -0.0165 | -84.4824
-7 | -0.6648 | 0.00823 | -0.0158 | -80.7776
-6.5 | -0.6106 | 0.00793 | -0.0153 | -76.9987
-6 | -0.5548 | 0.00766 | -0.0151 | -72.4282
-5.5 | -0.498 | 0.00742 | -0.0151 | -67.1159
-5 | -0.4405 | 0.0072 | -0.0153 | -61.1806
-4.5 | -0.3826 | 0.00695 | -0.0156 | -55.0504
-4 | -0.3254 | 0.00664 | -0.0159 | -49.006
-3.5 | -0.2693 | 0.00625 | -0.016 | -43.088
-3 | -0.2124 | 0.00588 | -0.0163 | -36.1224
-2.5 | -0.1547 | 0.00552 | -0.0167 | -28.0254
-2 | -0.099 | 0.00493 | -0.017 | -20.0811
-1.5 | -0.0448 | 0.00416 | -0.017 | -10.7692
-1 | 0.0145 | 0.00384 | -0.0179 | 3.776
-0.5 | 0.0773 | 0.00376 | -0.0192 | 20.5585
0 | 0.1405 | 0.00375 | -0.0207 | 37.4667
0.5 | 0.2038 | 0.00379 | -0.0221 | 53.7731
1 | 0.2677 | 0.00381 | -0.0236 | 70.2625
1.5 | 0.3309 | 0.00387 | -0.025 | 85.5039
2 | 0.3942 | 0.00389 | -0.0265 | 101.3368
2.5 | 0.4567 | 0.00398 | -0.0278 | 114.7487
3 | 0.5188 | 0.00412 | -0.029 | 125.9223
3.5 | 0.5769 | 0.0045 | -0.0295 | 128.2
4 | 0.6244 | 0.0054 | -0.0284 | 115.6296
5 | 0.7214 | 0.00674 | -0.0261 | 107.0326
5.5 | 0.7682 | 0.00731 | -0.0246 | 105.0889
6 | 0.8091 | 0.00793 | -0.022 | 102.0303
6.5 | 0.8367 | 0.00854 | -0.0168 | 97.9742
7 | 0.8548 | 0.00932 | -0.0101 | 91.7167
7.5 | 0.8788 | 0.01024 | -0.0052 | 85.8203
8 | 0.9094 | 0.01114 | -0.0016 | 81.6338
8.5 | 0.944 | 0.012 | 0.0012 | 78.6667
9 | 0.9771 | 0.01301 | 0.0041 | 75.1038
9.5 | 1.0109 | 0.01406 | 0.0066 | 71.899
10 | 1.043 | 0.01525 | 0.0093 | 68.3934
10.5 | 1.0766 | 0.01644 | 0.0115 | 65.4866
11 | 1.1079 | 0.01779 | 0.0139 | 62.2766
11.5 | 1.1365 | 0.01932 | 0.0165 | 58.8251
12 | 1.1677 | 0.02084 | 0.0186 | 56.0317
12.5 | 1.1976 | 0.02248 | 0.0206 | 53.274
13 | 1.2276 | 0.02422 | 0.0225 | 50.6854
13.5 | 1.2543 | 0.02619 | 0.0246 | 47.8923
14 | 1.28 | 0.02833 | 0.0264 | 45.1818
14.5 | 1.3066 | 0.03051 | 0.0281 | 42.8253
15 | 1.3336 | 0.03275 | 0.0295 | 40.7206
15.5 | 1.3599 | 0.03509 | 0.0309 | 38.7546
16 | 1.3828 | 0.03775 | 0.0323 | 36.6305
16.5 | 1.4037 | 0.04064 | 0.0335 | 34.5399
17 | 1.4219 | 0.04372 | 0.0349 | 32.5229
17.5 | 1.4754 | 0.04754 | 0.0288 | 31.0349
19 | 1.5582 | 0.06004 | 0.0231 | 25.9527
19.5 | 1.5674 | 0.06442 | 0.0238 | 24.331
20 | 1.57 | 0.06924 | 0.0247 | 22.6748

## 119. Re 12M Mach 0.50 (1)
BIGFOIL.COM POLAR EXPORT
NACA65-220 a=0.2
NACA65-220 a=0.2 |  |  |  | Cl Max: | 1.247 | at alpha= | 9 | deg
JavaFoil+Calcfoil stall+Eppler ext transition |  |  |  | L/D Max: | 93.288 | at alpha= | 5 | deg
Re: | 12000000 |  |  | Cd Min: | 0.00502 | at alpha= | -1 | deg
Mach: | 0.5 |  |  | Cl=0 at alpha= | -1.1096 | deg
|  |  |  | @ Cl=0.1, Cd= | 0.0050882
|  |  |  | @ Cl=0.4, Cd= | 0.0057076
|  |  |  | @ Cl=0.6, Cd= | 0.0070797
alpha (deg) | Cl | Cd | Cm | Cl/Cd
-20 | -1.078 | 0.17387 | 0.016 | -6.201
-19.5 | -1.048 | 0.16903 | 0.015 | -6.203
-19 | -1.03 | 0.14487 | 0.016 | -7.112
-18.5 | -1.002 | 0.13717 | 0.015 | -7.303
-18 | -0.967 | 0.1393 | 0.014 | -6.941
-17.5 | -0.937 | 0.13546 | 0.013 | -6.918
-17 | -0.922 | 0.11639 | 0.014 | -7.918
-16.5 | -0.9 | 0.10412 | 0.013 | -8.642
-16 | -0.866 | 0.10233 | 0.012 | -8.461
-15.5 | -0.825 | 0.10625 | 0.01 | -7.767
-15 | -0.8 | 0.10615 | 0.01 | -7.535
-14.5 | -0.772 | 0.09866 | 0.009 | -7.825
-14 | -0.746 | 0.09073 | 0.009 | -8.218
-13.5 | -0.819 | 0.03031 | 0.012 | -27.003
-13 | -0.796 | 0.02503 | 0.011 | -31.82
-12.5 | -0.653 | 0.08638 | 0.006 | -7.561
-12 | -0.64 | 0.06835 | 0.006 | -9.362
-11.5 | -0.698 | 0.02274 | 0.008 | -30.712
-11 | -0.672 | 0.01944 | 0.007 | -34.551
-10.5 | -0.538 | 0.07012 | 0.003 | -7.667
-10 | -0.602 | 0.01922 | 0.004 | -31.323
-9.5 | -0.809 | 0.01642 | 0.003 | -49.265
-9 | -0.889 | 0.01479 | 0.002 | -60.108
-8.5 | -0.893 | 0.01362 | 0.001 | -65.582
-8 | -0.87 | 0.01259 | 0 | -69.16
-7.5 | -0.833 | 0.01181 | -0.002 | -70.481
-7 | -0.785 | 0.01117 | -0.003 | -70.293
-6.5 | -0.731 | 0.01057 | -0.004 | -69.18
-6 | -0.673 | 0.01006 | -0.005 | -66.892
-5.5 | -0.611 | 0.00957 | -0.007 | -63.816
-5 | -0.545 | 0.00919 | -0.008 | -59.318
-4.5 | -0.478 | 0.0088 | -0.009 | -54.388
-4 | -0.41 | 0.00849 | -0.011 | -48.319
-3.5 | -0.342 | 0.00727 | -0.012 | -46.994
-3 | -0.272 | 0.00681 | -0.013 | -39.941
-2.5 | -0.202 | 0.00507 | -0.015 | -39.738
-2 | -0.13 | 0.00509 | -0.016 | -25.482
-1.5 | -0.057 | 0.00507 | -0.017 | -11.269
-1 | 0.016 | 0.00502 | -0.018 | 3.096
-0.5 | 0.088 | 0.00508 | -0.02 | 17.37
0 | 0.161 | 0.00513 | -0.021 | 31.361
0.5 | 0.234 | 0.00519 | -0.022 | 45.033
1 | 0.306 | 0.00529 | -0.024 | 57.925
1.5 | 0.379 | 0.00551 | -0.025 | 68.786
2 | 0.447 | 0.00615 | -0.026 | 72.715
2.5 | 0.518 | 0.00652 | -0.027 | 79.347
3 | 0.588 | 0.00698 | -0.029 | 84.255
3.5 | 0.653 | 0.00752 | -0.03 | 86.772
4 | 0.721 | 0.00798 | -0.031 | 90.413
4.5 | 0.789 | 0.00848 | -0.032 | 93.064
5 | 0.854 | 0.00916 | -0.033 | 93.288
5.5 | 0.917 | 0.01012 | -0.034 | 90.606
6 | 0.976 | 0.01253 | -0.035 | 77.896
6.5 | 1.035 | 0.01327 | -0.037 | 77.982
7 | 1.091 | 0.01416 | -0.038 | 77.002
7.5 | 1.141 | 0.01505 | -0.039 | 75.817
8 | 1.186 | 0.01605 | -0.04 | 73.926
8.5 | 1.223 | 0.01714 | -0.041 | 71.323
9 | 1.247 | 0.01836 | -0.042 | 67.95
9.5 | 1.246 | 0.01977 | -0.043 | 63.027
10 | 1.196 | 0.02152 | -0.044 | 55.596
10.5 | 0.776 | 0.02652 | -0.045 | 29.276
11 | 0.812 | 0.02564 | -0.047 | 31.667
11.5 | 0.841 | 0.0286 | -0.047 | 29.409
12 | 0.862 | 0.03473 | -0.048 | 24.817
12.5 | 0.904 | 0.03077 | -0.05 | 29.396
13 | 0.932 | 0.03452 | -0.05 | 27.01
13.5 | 0.958 | 0.03966 | -0.051 | 24.147
14 | 0.991 | 0.03906 | -0.052 | 25.372

## 120. Re 12M Mach 0.50 (2)
BIGFOIL.COM POLAR EXPORT
NACA65-220 a=0.2
NACA65-220 a=0.2 |  |  |  | Cl Max: | 1.2342 | at alpha= | 14 | deg
XFOIL ncrit=9 |  |  |  | L/D Max: | 150.94 | at alpha= | 3.5 | deg
Re: | 12000000 |  |  | Cd Min: | 0.15317 | at alpha= | 19 | deg
Mach: | 0.5 |  |  | Cl=0 at alpha= | -1.1306 | deg
|  |  |  | @ Cl=0.1, Cd= | 0.0038868
|  |  |  | @ Cl=0.4, Cd= | 0.0040402
|  |  |  | @ Cl=0.6, Cd= | 0.0042841
alpha (deg) | Cl | Cd | Cm | Cl/Cd
-17 | -0.7486 | 0.12729 | -0.0489 | -5.8811
-16.5 | -0.7656 | 0.11498 | -0.0573 | -6.6585
-16 | -0.7853 | 0.10225 | -0.0659 | -7.6802
-15.5 | -0.8071 | 0.0896 | -0.0747 | -9.0078
-15 | -0.8298 | 0.0778 | -0.0823 | -10.6658
-14.5 | -0.8683 | 0.06564 | -0.0892 | -13.2282
-14 | -0.8957 | 0.0559 | -0.0929 | -16.0233
-13.5 | -0.9241 | 0.04719 | -0.0944 | -19.5825
-13 | -0.9477 | 0.03983 | -0.0937 | -23.7936
-12.5 | -0.9592 | 0.03405 | -0.091 | -28.1703
-12 | -0.9669 | 0.02905 | -0.087 | -33.284
-11.5 | -0.9625 | 0.02516 | -0.0822 | -38.2552
-11 | -0.9482 | 0.02199 | -0.0772 | -43.1196
-10.5 | -0.9233 | 0.01952 | -0.0723 | -47.3002
-10 | -0.8909 | 0.01757 | -0.0677 | -50.7057
-9.5 | -0.8534 | 0.01592 | -0.0635 | -53.6055
-9 | -0.8117 | 0.0145 | -0.0596 | -55.9793
-8.5 | -0.7716 | 0.01316 | -0.0555 | -58.6322
-8 | -0.7304 | 0.01197 | -0.0514 | -61.0192
-7.5 | -0.6863 | 0.01094 | -0.0477 | -62.7331
-7 | -0.6408 | 0.01008 | -0.044 | -63.5714
-6.5 | -0.5949 | 0.00937 | -0.0404 | -63.4899
-6 | -0.5519 | 0.00872 | -0.0361 | -63.2913
-5.5 | -0.5146 | 0.00823 | -0.0305 | -62.5273
-5 | -0.4634 | 0.00793 | -0.0272 | -58.4363
-4.5 | -0.405 | 0.00761 | -0.0255 | -53.2194
-4 | -0.3438 | 0.00732 | -0.0244 | -46.9672
-3 | -0.2269 | 0.00634 | -0.0218 | -35.7886
-2.5 | -0.166 | 0.00584 | -0.0212 | -28.4247
-2 | -0.1106 | 0.00499 | -0.0199 | -22.1643
-1.5 | -0.0526 | 0.00412 | -0.0192 | -12.767
-1 | 0.0186 | 0.00392 | -0.0205 | 4.7449
-0.5 | 0.0917 | 0.00388 | -0.0221 | 23.634
0 | 0.1651 | 0.00394 | -0.0238 | 41.9036
0.5 | 0.2386 | 0.00394 | -0.0255 | 60.5584
1 | 0.3118 | 0.00398 | -0.0272 | 78.3417
1.5 | 0.385 | 0.00403 | -0.0288 | 95.5335
2 | 0.4589 | 0.00408 | -0.0304 | 112.4755
2.5 | 0.5318 | 0.00418 | -0.0318 | 127.2249
3 | 0.6039 | 0.00429 | -0.033 | 140.7692
3.5 | 0.6747 | 0.00447 | -0.0338 | 150.9396
4 | 0.7229 | 0.00546 | -0.0309 | 132.3993
4.5 | 0.7651 | 0.00637 | -0.0268 | 120.1099
5 | 0.7975 | 0.00716 | -0.0208 | 111.3827
5.5 | 0.7916 | 0.00839 | -0.0085 | 94.3504
6 | 0.7958 | 0.01022 | 0.0003 | 77.8669
6.5 | 0.8091 | 0.01217 | 0.007 | 66.4832
7 | 0.8233 | 0.01432 | 0.0131 | 57.493
7.5 | 0.8375 | 0.01667 | 0.0187 | 50.24
8 | 0.8668 | 0.01855 | 0.0225 | 46.7278
8.5 | 0.9016 | 0.02031 | 0.0257 | 44.3919
9 | 0.9377 | 0.02216 | 0.0286 | 42.315
9.5 | 0.9715 | 0.02418 | 0.0317 | 40.1778
10 | 1.008 | 0.02624 | 0.0344 | 38.4146
10.5 | 1.0421 | 0.02849 | 0.0371 | 36.5777
11 | 1.074 | 0.03102 | 0.0399 | 34.6228
11.5 | 1.1073 | 0.03359 | 0.0425 | 32.9652
12 | 1.1408 | 0.03629 | 0.045 | 31.4357
12.5 | 1.1715 | 0.03928 | 0.0475 | 29.8243
13 | 1.1992 | 0.04267 | 0.0498 | 28.1041
13.5 | 1.2202 | 0.04668 | 0.0521 | 26.1397
14 | 1.2342 | 0.05141 | 0.054 | 24.007
14.5 | 1.2336 | 0.05756 | 0.0553 | 21.4315
15 | 1.2256 | 0.0647 | 0.0556 | 18.9428
15.5 | 1.2066 | 0.0733 | 0.0544 | 16.4611
16 | 1.1822 | 0.08304 | 0.0517 | 14.2365
16.5 | 1.1569 | 0.09361 | 0.0476 | 12.3587
17 | 1.1299 | 0.10505 | 0.0419 | 10.7558
17.5 | 1.1044 | 0.11695 | 0.0352 | 9.4434
18 | 1.0842 | 0.12868 | 0.0282 | 8.4256
18.5 | 1.0614 | 0.14118 | 0.02 | 7.5181
19 | 1.0443 | 0.15317 | 0.012 | 6.8179

## 121. Re 14M Mach 0.00 (1)
BIGFOIL.COM POLAR EXPORT
NACA65-220 a=0.2
NACA65-220 a=0.2 |  |  |  | Cl Max: | 1.54 | at alpha= | 15.5 | deg
JavaFoil+Calcfoil stall+Eppler ext transition |  |  |  | L/D Max: | 102.621 | at alpha= | 6 | deg
Re: | 14000000 |  |  | Cd Min: | 0.00471 | at alpha= | -0.5 | deg
Mach: | 0 |  |  | Cl=0 at alpha= | -1.1048 | deg
|  |  |  | @ Cl=0.1, Cd= | 0.0047252
|  |  |  | @ Cl=0.4, Cd= | 0.0056657
|  |  |  | @ Cl=0.6, Cd= | 0.0065915
alpha (deg) | Cl | Cd | Cm | Cl/Cd
-20 | -1.25 | 0.04077 | 0.021 | -30.649
-19.5 | -1.275 | 0.03738 | 0.021 | -34.105
-19 | -1.299 | 0.03357 | 0.02 | -38.701
-18.5 | -1.32 | 0.03064 | 0.019 | -43.071
-18 | -1.336 | 0.02839 | 0.018 | -47.063
-17.5 | -1.35 | 0.0261 | 0.018 | -51.712
-17 | -1.347 | 0.02486 | 0.017 | -54.205
-16.5 | -1.345 | 0.02285 | 0.016 | -58.847
-16 | -1.338 | 0.02116 | 0.015 | -63.257
-15.5 | -1.329 | 0.01987 | 0.014 | -66.871
-15 | -1.315 | 0.01885 | 0.013 | -69.756
-14.5 | -1.299 | 0.01775 | 0.012 | -73.184
-14 | -1.28 | 0.01661 | 0.012 | -77.046
-13.5 | -1.257 | 0.01574 | 0.011 | -79.873
-13 | -1.231 | 0.01494 | 0.01 | -82.374
-12.5 | -1.202 | 0.0141 | 0.009 | -85.288
-12 | -1.171 | 0.01336 | 0.008 | -87.605
-11.5 | -1.136 | 0.01265 | 0.007 | -89.772
-11 | -1.098 | 0.01214 | 0.006 | -90.438
-10.5 | -1.058 | 0.01152 | 0.005 | -91.874
-10 | -1.015 | 0.01099 | 0.004 | -92.38
-9.5 | -0.97 | 0.01045 | 0.003 | -92.859
-9 | -0.923 | 0.00997 | 0.002 | -92.567
-8.5 | -0.873 | 0.0096 | 0.001 | -90.959
-8 | -0.822 | 0.00924 | 0 | -88.992
-7.5 | -0.769 | 0.00891 | -0.002 | -86.308
-7 | -0.714 | 0.00861 | -0.003 | -82.978
-6.5 | -0.658 | 0.00833 | -0.004 | -79.006
-6 | -0.601 | 0.00808 | -0.005 | -74.388
-5.5 | -0.543 | 0.00727 | -0.006 | -74.64
-5 | -0.484 | 0.00778 | -0.007 | -62.21
-4.5 | -0.423 | 0.00746 | -0.008 | -56.664
-4 | -0.361 | 0.00724 | -0.009 | -49.885
-3.5 | -0.299 | 0.00643 | -0.01 | -46.53
-3 | -0.237 | 0.00617 | -0.011 | -38.442
-2.5 | -0.175 | 0.00534 | -0.013 | -32.741
-2 | -0.112 | 0.00474 | -0.014 | -23.707
-1.5 | -0.049 | 0.00472 | -0.015 | -10.475
-1 | 0.013 | 0.00475 | -0.016 | 2.838
-0.5 | 0.076 | 0.00471 | -0.017 | 16.221
0 | 0.139 | 0.00475 | -0.018 | 29.369
0.5 | 0.202 | 0.00482 | -0.019 | 41.943
1 | 0.265 | 0.00504 | -0.021 | 52.586
1.5 | 0.328 | 0.00543 | -0.022 | 60.398
2 | 0.391 | 0.00563 | -0.023 | 69.403
2.5 | 0.454 | 0.00588 | -0.024 | 77.203
3 | 0.517 | 0.00623 | -0.025 | 82.955
3.5 | 0.577 | 0.00654 | -0.026 | 88.228
4 | 0.635 | 0.00667 | -0.027 | 95.179
4.5 | 0.695 | 0.00695 | -0.028 | 100.052
5 | 0.754 | 0.00743 | -0.029 | 101.496
5.5 | 0.811 | 0.00793 | -0.03 | 102.347
6 | 0.868 | 0.00846 | -0.031 | 102.621
6.5 | 0.922 | 0.00985 | -0.032 | 93.634
7 | 0.977 | 0.01032 | -0.033 | 94.66
7.5 | 1.031 | 0.01079 | -0.034 | 95.495
8 | 1.083 | 0.01131 | -0.035 | 95.794
8.5 | 1.134 | 0.01179 | -0.036 | 96.21
9 | 1.183 | 0.01233 | -0.037 | 95.935
9.5 | 1.229 | 0.01292 | -0.038 | 95.164
10 | 1.273 | 0.01352 | -0.039 | 94.133
10.5 | 1.314 | 0.01424 | -0.04 | 92.258
11 | 1.351 | 0.01492 | -0.041 | 90.555
11.5 | 1.386 | 0.01569 | -0.042 | 88.355
12 | 1.418 | 0.01641 | -0.043 | 86.39
12.5 | 1.446 | 0.01739 | -0.044 | 83.159
13 | 1.471 | 0.0182 | -0.045 | 80.819
13.5 | 1.492 | 0.01924 | -0.046 | 77.553
14 | 1.51 | 0.02035 | -0.047 | 74.195
14.5 | 1.523 | 0.02162 | -0.048 | 70.473
15 | 1.533 | 0.02292 | -0.048 | 66.909
15.5 | 1.54 | 0.02438 | -0.049 | 63.168
16 | 1.539 | 0.02598 | -0.05 | 59.251
16.5 | 1.534 | 0.02773 | -0.051 | 55.324
17 | 1.525 | 0.02939 | -0.052 | 51.888
17.5 | 1.513 | 0.0314 | -0.052 | 48.176
18 | 1.497 | 0.03333 | -0.053 | 44.906
18.5 | 1.478 | 0.03584 | -0.054 | 41.232
19 | 1.456 | 0.03821 | -0.055 | 38.104
19.5 | 1.433 | 0.04047 | -0.055 | 35.399
20 | 1.406 | 0.0435 | -0.056 | 32.325

## 122. Re 14M Mach 0.00 (2)
BIGFOIL.COM POLAR EXPORT
NACA65-220 a=0.2
NACA65-220 a=0.2 |  |  |  | Cl Max: | 1.6354 | at alpha= | 20 | deg
XFOIL ncrit=9 |  |  |  | L/D Max: | 119.301 | at alpha= | 3 | deg
Re: | 14000000 |  |  | Cd Min: | 0.05241 | at alpha= | 20 | deg
Mach: | 0 |  |  | Cl=0 at alpha= | -1.1319 | deg
|  |  |  | @ Cl=0.1, Cd= | 0.0036857
|  |  |  | @ Cl=0.4, Cd= | 0.0038583
|  |  |  | @ Cl=0.6, Cd= | 0.0054808
alpha (deg) | Cl | Cd | Cm | Cl/Cd
-20 | -1.5368 | 0.03446 | -0.0543 | -44.5966
-19.5 | -1.5131 | 0.03229 | -0.0536 | -46.8597
-19 | -1.4921 | 0.02996 | -0.0527 | -49.8031
-18.5 | -1.4681 | 0.02793 | -0.0516 | -52.5636
-18 | -1.4468 | 0.02581 | -0.0502 | -56.0558
-17.5 | -1.4216 | 0.02403 | -0.0489 | -59.1594
-17 | -1.3968 | 0.02228 | -0.0473 | -62.693
-16.5 | -1.3686 | 0.0208 | -0.0458 | -65.7981
-16 | -1.3394 | 0.01946 | -0.0442 | -68.8284
-15.5 | -1.3093 | 0.01819 | -0.0425 | -71.9791
-15 | -1.2777 | 0.01707 | -0.0408 | -74.8506
-14.5 | -1.2453 | 0.016 | -0.039 | -77.8312
-14 | -1.2129 | 0.015 | -0.0371 | -80.86
-13.5 | -1.1805 | 0.01402 | -0.035 | -84.2011
-13 | -1.1484 | 0.01311 | -0.0327 | -87.5973
-12.5 | -1.1156 | 0.01227 | -0.0303 | -90.9209
-12 | -1.0823 | 0.01152 | -0.0278 | -93.9497
-11.5 | -1.0475 | 0.0109 | -0.0253 | -96.1009
-11 | -1.0126 | 0.01033 | -0.0226 | -98.0252
-10.5 | -0.9778 | 0.00986 | -0.0196 | -99.1684
-10 | -0.9466 | 0.00948 | -0.0155 | -99.8523
-9.5 | -0.9045 | 0.00918 | -0.0135 | -98.5294
-9 | -0.8579 | 0.00885 | -0.0124 | -96.9379
-8.5 | -0.8092 | 0.00852 | -0.0117 | -94.9765
-8 | -0.7579 | 0.00824 | -0.0114 | -91.9782
-7.5 | -0.7051 | 0.008 | -0.0113 | -88.1375
-7 | -0.6517 | 0.00776 | -0.0114 | -83.982
-6.5 | -0.5975 | 0.0075 | -0.0116 | -79.6667
-6 | -0.5423 | 0.00728 | -0.012 | -74.4918
-5.5 | -0.4867 | 0.00706 | -0.0124 | -68.9377
-5 | -0.4305 | 0.00687 | -0.013 | -62.6638
-4.5 | -0.374 | 0.00664 | -0.0136 | -56.3253
-4 | -0.318 | 0.00636 | -0.0141 | -50
-3.5 | -0.2625 | 0.00604 | -0.0146 | -43.4603
-3 | -0.2069 | 0.00571 | -0.0151 | -36.2347
-2.5 | -0.1501 | 0.00541 | -0.0158 | -27.7449
-1.5 | -0.0402 | 0.00442 | -0.0168 | -9.095
-1 | 0.0144 | 0.00382 | -0.0173 | 3.7696
-0.5 | 0.0742 | 0.00369 | -0.0186 | 20.1084
0 | 0.1344 | 0.00368 | -0.0199 | 36.5217
0.5 | 0.1952 | 0.00364 | -0.0213 | 53.6264
1 | 0.2561 | 0.0037 | -0.0227 | 69.2162
1.5 | 0.3171 | 0.00373 | -0.0241 | 85.0134
2 | 0.3771 | 0.00382 | -0.0254 | 98.7173
2.5 | 0.4369 | 0.00392 | -0.0266 | 111.4541
3 | 0.4951 | 0.00415 | -0.0276 | 119.3012
3.5 | 0.5467 | 0.00483 | -0.0276 | 113.1884
4 | 0.5974 | 0.00545 | -0.0274 | 109.6147
4.5 | 0.6472 | 0.00604 | -0.027 | 107.1523
5 | 0.6959 | 0.00661 | -0.0264 | 105.2799
5.5 | 0.7459 | 0.00705 | -0.026 | 105.8014
6 | 0.7915 | 0.00758 | -0.0248 | 104.4195
6.5 | 0.8354 | 0.00809 | -0.0233 | 103.2633
7 | 0.8759 | 0.00862 | -0.0211 | 101.6125
7.5 | 0.9039 | 0.00903 | -0.0164 | 100.0997
8 | 0.9304 | 0.00963 | -0.0119 | 96.6147
8.5 | 0.964 | 0.0102 | -0.0089 | 94.5098
9 | 0.9967 | 0.01087 | -0.006 | 91.6927
9.5 | 1.0307 | 0.0116 | -0.0035 | 88.8534
10 | 1.063 | 0.01244 | -0.001 | 85.4502
10.5 | 1.097 | 0.0133 | 0.0011 | 82.4812
11 | 1.1289 | 0.01427 | 0.0034 | 79.11
12 | 1.1893 | 0.01654 | 0.0077 | 71.9045
12.5 | 1.2196 | 0.01776 | 0.0096 | 68.6712
13 | 1.2486 | 0.01908 | 0.0116 | 65.4403
13.5 | 1.2749 | 0.02061 | 0.0136 | 61.8583
14 | 1.3005 | 0.02227 | 0.0154 | 58.3969
14.5 | 1.3267 | 0.02397 | 0.0171 | 55.3484
15 | 1.3542 | 0.02564 | 0.0184 | 52.8159
15.5 | 1.3812 | 0.02739 | 0.0197 | 50.4272
16 | 1.4046 | 0.02947 | 0.021 | 47.662
16.5 | 1.4265 | 0.03167 | 0.0223 | 45.0426
17 | 1.4491 | 0.03386 | 0.0234 | 42.7968
17.5 | 1.4681 | 0.03615 | 0.025 | 40.6113
18 | 1.5193 | 0.03931 | 0.0188 | 38.6492
18.5 | 1.5522 | 0.04227 | 0.0167 | 36.7211
19 | 1.5938 | 0.0454 | 0.0127 | 35.1057
19.5 | 1.6218 | 0.04895 | 0.0104 | 33.1318
20 | 1.6354 | 0.05241 | 0.0109 | 31.204

## 123. Re 14M Mach 0.10 (1)
BIGFOIL.COM POLAR EXPORT
NACA65-220 a=0.2
NACA65-220 a=0.2 |  |  |  | Cl Max: | 1.526 | at alpha= | 15.5 | deg
JavaFoil+Calcfoil stall+Eppler ext transition |  |  |  | L/D Max: | 102.505 | at alpha= | 6 | deg
Re: | 14000000 |  |  | Cd Min: | 0.00472 | at alpha= | -1 | deg
Mach: | 0.1 |  |  | Cl=0 at alpha= | -1.1094 | deg
|  |  |  | @ Cl=0.1, Cd= | 0.0047646
|  |  |  | @ Cl=0.4, Cd= | 0.0056678
|  |  |  | @ Cl=0.6, Cd= | 0.0062353
alpha (deg) | Cl | Cd | Cm | Cl/Cd
-20 | -1.199 | 0.04382 | 0.021 | -27.354
-19.5 | -1.229 | 0.0398 | 0.021 | -30.876
-19 | -1.259 | 0.03537 | 0.02 | -35.581
-18.5 | -1.284 | 0.03208 | 0.019 | -40.017
-18 | -1.305 | 0.02957 | 0.018 | -44.127
-17.5 | -1.322 | 0.02738 | 0.018 | -48.3
-17 | -1.324 | 0.02576 | 0.017 | -51.404
-16.5 | -1.325 | 0.02355 | 0.016 | -56.248
-16 | -1.321 | 0.02185 | 0.015 | -60.474
-15.5 | -1.314 | 0.02066 | 0.014 | -63.583
-15 | -1.303 | 0.01928 | 0.013 | -67.579
-14.5 | -1.289 | 0.01812 | 0.013 | -71.161
-14 | -1.272 | 0.01694 | 0.012 | -75.101
-13.5 | -1.252 | 0.016 | 0.011 | -78.216
-13 | -1.227 | 0.01522 | 0.01 | -80.649
-12.5 | -1.2 | 0.01433 | 0.009 | -83.767
-12 | -1.169 | 0.01354 | 0.008 | -86.353
-11.5 | -1.136 | 0.0129 | 0.007 | -88.047
-11 | -1.099 | 0.01227 | 0.006 | -89.562
-10.5 | -1.06 | 0.01163 | 0.005 | -91.092
-10 | -1.017 | 0.01111 | 0.004 | -91.527
-9.5 | -0.973 | 0.01053 | 0.003 | -92.353
-9 | -0.926 | 0.01008 | 0.002 | -91.792
-8.5 | -0.876 | 0.00968 | 0.001 | -90.551
-8 | -0.825 | 0.00933 | 0 | -88.448
-7.5 | -0.772 | 0.00899 | -0.002 | -85.844
-7 | -0.717 | 0.00868 | -0.003 | -82.622
-6.5 | -0.661 | 0.00839 | -0.004 | -78.729
-6 | -0.603 | 0.00814 | -0.005 | -74.142
-5.5 | -0.545 | 0.00733 | -0.006 | -74.348
-5 | -0.486 | 0.0078 | -0.007 | -62.353
-4.5 | -0.425 | 0.00755 | -0.008 | -56.281
-4 | -0.363 | 0.00735 | -0.009 | -49.414
-3.5 | -0.301 | 0.00647 | -0.01 | -46.521
-3 | -0.238 | 0.00617 | -0.012 | -38.611
-2.5 | -0.176 | 0.00534 | -0.013 | -32.911
-2 | -0.113 | 0.00475 | -0.014 | -23.798
-1.5 | -0.05 | 0.00473 | -0.015 | -10.505
-1 | 0.014 | 0.00472 | -0.016 | 2.866
-0.5 | 0.077 | 0.00475 | -0.017 | 16.151
0 | 0.14 | 0.00479 | -0.018 | 29.228
0.5 | 0.203 | 0.00479 | -0.019 | 42.452
1 | 0.267 | 0.005 | -0.021 | 53.275
1.5 | 0.33 | 0.00544 | -0.022 | 60.617
2 | 0.393 | 0.00564 | -0.023 | 69.612
2.5 | 0.456 | 0.00589 | -0.024 | 77.387
3 | 0.519 | 0.00631 | -0.025 | 82.33
3.5 | 0.577 | 0.00596 | -0.026 | 96.889
4 | 0.638 | 0.00669 | -0.027 | 95.398
4.5 | 0.698 | 0.00701 | -0.028 | 99.684
5 | 0.757 | 0.00749 | -0.029 | 101.047
5.5 | 0.815 | 0.00797 | -0.03 | 102.224
6 | 0.872 | 0.00851 | -0.031 | 102.505
6.5 | 0.926 | 0.00996 | -0.032 | 92.949
7 | 0.981 | 0.0104 | -0.033 | 94.372
7.5 | 1.035 | 0.01091 | -0.034 | 94.902
8 | 1.087 | 0.01139 | -0.036 | 95.476
8.5 | 1.138 | 0.01192 | -0.037 | 95.478
9 | 1.187 | 0.01245 | -0.038 | 95.332
9.5 | 1.233 | 0.01305 | -0.039 | 94.471
10 | 1.276 | 0.0137 | -0.04 | 93.184
10.5 | 1.316 | 0.01441 | -0.04 | 91.348
11 | 1.354 | 0.01512 | -0.041 | 89.55
11.5 | 1.387 | 0.01592 | -0.042 | 87.127
12 | 1.418 | 0.01667 | -0.043 | 85.079
12.5 | 1.445 | 0.01767 | -0.044 | 81.761
13 | 1.469 | 0.01849 | -0.045 | 79.414
13.5 | 1.488 | 0.01956 | -0.046 | 76.049
14 | 1.503 | 0.02088 | -0.047 | 71.992
14.5 | 1.514 | 0.02215 | -0.048 | 68.385
15 | 1.522 | 0.02349 | -0.049 | 64.79
15.5 | 1.526 | 0.02496 | -0.049 | 61.12
16 | 1.521 | 0.02679 | -0.05 | 56.795
16.5 | 1.513 | 0.02843 | -0.051 | 53.215
17 | 1.499 | 0.03047 | -0.052 | 49.217
17.5 | 1.483 | 0.0323 | -0.053 | 45.916
18 | 1.463 | 0.03472 | -0.053 | 42.125
18.5 | 1.439 | 0.03703 | -0.054 | 38.861
19 | 1.413 | 0.03959 | -0.055 | 35.694
19.5 | 1.384 | 0.04259 | -0.055 | 32.493
20 | 1.353 | 0.04527 | -0.056 | 29.893

## 124. Re 14M Mach 0.10 (2)
BIGFOIL.COM POLAR EXPORT
NACA65-220 a=0.2
NACA65-220 a=0.2 |  |  |  | Cl Max: | 1.6324 | at alpha= | 20 | deg
XFOIL ncrit=9 |  |  |  | L/D Max: | 120.12 | at alpha= | 3 | deg
Re: | 14000000 |  |  | Cd Min: | 0.05444 | at alpha= | 20 | deg
Mach: | 0.1 |  |  | Cl=0 at alpha= | -1.1327 | deg
|  |  |  | @ Cl=0.1, Cd= | 0.0036858
|  |  |  | @ Cl=0.4, Cd= | 0.0038572
|  |  |  | @ Cl=0.6, Cd= | 0.0054446
alpha (deg) | Cl | Cd | Cm | Cl/Cd
-20 | -1.536 | 0.03614 | -0.0571 | -42.5014
-19.5 | -1.5143 | 0.03369 | -0.0564 | -44.9481
-19 | -1.4926 | 0.03128 | -0.0554 | -47.7174
-18.5 | -1.4687 | 0.02912 | -0.0544 | -50.4361
-18 | -1.4466 | 0.02695 | -0.053 | -53.6772
-17.5 | -1.4206 | 0.02511 | -0.0516 | -56.5751
-17 | -1.3961 | 0.02325 | -0.05 | -60.0473
-16.5 | -1.3688 | 0.02162 | -0.0484 | -63.3117
-16 | -1.3405 | 0.02014 | -0.0467 | -66.5591
-15.5 | -1.311 | 0.01877 | -0.0449 | -69.8455
-15 | -1.2796 | 0.01758 | -0.0431 | -72.7873
-14.5 | -1.2467 | 0.01647 | -0.0413 | -75.6952
-14 | -1.2139 | 0.01542 | -0.0393 | -78.7224
-13.5 | -1.1809 | 0.01442 | -0.0372 | -81.8932
-13 | -1.1486 | 0.01346 | -0.0349 | -85.3343
-12.5 | -1.1155 | 0.01258 | -0.0325 | -88.6725
-12 | -1.0816 | 0.01179 | -0.0299 | -91.7388
-11.5 | -1.0469 | 0.01111 | -0.0274 | -94.2304
-11 | -1.0117 | 0.0105 | -0.0246 | -96.3524
-10.5 | -0.9761 | 0.01 | -0.0218 | -97.61
-10 | -0.9425 | 0.00955 | -0.0182 | -98.6911
-9.5 | -0.9068 | 0.00926 | -0.0148 | -97.9266
-9 | -0.8607 | 0.00892 | -0.0134 | -96.491
-8.5 | -0.8122 | 0.00858 | -0.0125 | -94.662
-8 | -0.7611 | 0.00829 | -0.0121 | -91.8094
-7.5 | -0.7083 | 0.00804 | -0.0119 | -88.097
-7 | -0.6546 | 0.0078 | -0.0119 | -83.9231
-6.5 | -0.6003 | 0.00753 | -0.012 | -79.7211
-6 | -0.5449 | 0.0073 | -0.0123 | -74.6438
-5.5 | -0.489 | 0.00709 | -0.0128 | -68.9704
-5 | -0.4325 | 0.00689 | -0.0133 | -62.7721
-4.5 | -0.3757 | 0.00666 | -0.0138 | -56.4114
-4 | -0.3194 | 0.00638 | -0.0143 | -50.0627
-3.5 | -0.2636 | 0.00607 | -0.0148 | -43.4267
-3 | -0.2077 | 0.00573 | -0.0153 | -36.2478
-2.5 | -0.1507 | 0.00542 | -0.016 | -27.8044
-1.5 | -0.0404 | 0.00442 | -0.0169 | -9.1403
-1 | 0.0146 | 0.00382 | -0.0174 | 3.822
-0.5 | 0.0747 | 0.00369 | -0.0187 | 20.2439
0 | 0.1354 | 0.00368 | -0.02 | 36.7935
0.5 | 0.1966 | 0.00365 | -0.0214 | 53.863
1 | 0.2578 | 0.0037 | -0.0228 | 69.6757
1.5 | 0.3192 | 0.00374 | -0.0242 | 85.3476
2 | 0.3797 | 0.00382 | -0.0255 | 99.3979
2.5 | 0.4398 | 0.00393 | -0.0268 | 111.9084
3 | 0.4985 | 0.00415 | -0.0278 | 120.1205
3.5 | 0.5506 | 0.00481 | -0.0278 | 114.4699
4 | 0.6012 | 0.00546 | -0.0275 | 110.1099
4.5 | 0.651 | 0.00605 | -0.027 | 107.6033
5 | 0.6997 | 0.00663 | -0.0263 | 105.5354
5.5 | 0.7496 | 0.00708 | -0.0258 | 105.8757
6 | 0.7948 | 0.00763 | -0.0245 | 104.1678
6.5 | 0.8378 | 0.00815 | -0.0227 | 102.7975
7 | 0.8769 | 0.00869 | -0.0202 | 100.9091
7.5 | 0.9 | 0.00915 | -0.0145 | 98.3607
8 | 0.9281 | 0.00978 | -0.0103 | 94.8978
8.5 | 0.962 | 0.01039 | -0.0074 | 92.589
9 | 0.9958 | 0.01108 | -0.0046 | 89.8736
9.5 | 1.0292 | 0.01188 | -0.002 | 86.633
10 | 1.0614 | 0.01277 | 0.0005 | 83.1167
10.5 | 1.0952 | 0.01367 | 0.0027 | 80.117
11 | 1.127 | 0.0147 | 0.005 | 76.6667
11.5 | 1.1562 | 0.01592 | 0.0074 | 72.6256
12 | 1.1874 | 0.01709 | 0.0094 | 69.4792
12.5 | 1.2174 | 0.01837 | 0.0114 | 66.2711
13 | 1.2466 | 0.01975 | 0.0133 | 63.119
13.5 | 1.273 | 0.02134 | 0.0153 | 59.6532
14 | 1.3 | 0.02299 | 0.0171 | 56.5463
14.5 | 1.3272 | 0.0247 | 0.0186 | 53.7328
15 | 1.3533 | 0.02653 | 0.0201 | 51.0102
15.5 | 1.3788 | 0.02848 | 0.0215 | 48.4129
16 | 1.4034 | 0.03053 | 0.0228 | 45.9679
16.5 | 1.4267 | 0.03273 | 0.024 | 43.59
17 | 1.4473 | 0.03517 | 0.0252 | 41.1515
17.5 | 1.4642 | 0.03773 | 0.0268 | 38.8073
18 | 1.5484 | 0.04114 | 0.0144 | 37.6373
18.5 | 1.5511 | 0.04383 | 0.0186 | 35.389
19 | 1.589 | 0.04738 | 0.0147 | 33.5374
19.5 | 1.621 | 0.05071 | 0.0124 | 31.9661
20 | 1.6324 | 0.05444 | 0.0129 | 29.9853

## 125. Re 14M Mach 0.25 (1)
BIGFOIL.COM POLAR EXPORT
NACA65-220 a=0.2
NACA65-220 a=0.2 |  |  |  | Cl Max: | 1.445 | at alpha= | 13.5 | deg
JavaFoil+Calcfoil stall+Eppler ext transition |  |  |  | L/D Max: | 100.378 | at alpha= | 5.5 | deg
Re: | 14000000 |  |  | Cd Min: | 0.00477 | at alpha= | -2 | deg
Mach: | 0.25 |  |  | Cl=0 at alpha= | -1.1077 | deg
|  |  |  | @ Cl=0.1, Cd= | 0.0047968
|  |  |  | @ Cl=0.4, Cd= | 0.0057634
|  |  |  | @ Cl=0.6, Cd= | 0.0066586
alpha (deg) | Cl | Cd | Cm | Cl/Cd
-19 | -0.847 | 0.09862 | 0.017 | -8.591
-18.5 | -0.958 | 0.05514 | 0.019 | -17.378
-18 | -1.017 | 0.05018 | 0.018 | -20.272
-17.5 | -1.087 | 0.03845 | 0.018 | -28.262
-17 | -1.123 | 0.03294 | 0.017 | -34.104
-16.5 | -1.152 | 0.02943 | 0.016 | -39.142
-16 | -1.172 | 0.02742 | 0.015 | -42.765
-15.5 | -1.192 | 0.02423 | 0.015 | -49.19
-15 | -1.203 | 0.02232 | 0.014 | -53.888
-14.5 | -1.207 | 0.02097 | 0.013 | -57.555
-14 | -1.208 | 0.01905 | 0.012 | -63.442
-13.5 | -1.202 | 0.01809 | 0.011 | -66.433
-13 | -1.191 | 0.01667 | 0.01 | -71.481
-12.5 | -1.175 | 0.01567 | 0.009 | -75.004
-12 | -1.153 | 0.01485 | 0.008 | -77.661
-11.5 | -1.128 | 0.01397 | 0.007 | -80.71
-11 | -1.097 | 0.0132 | 0.006 | -83.131
-10.5 | -1.063 | 0.01253 | 0.005 | -84.816
-10 | -1.025 | 0.01181 | 0.004 | -86.802
-9.5 | -0.983 | 0.01124 | 0.003 | -87.489
-9 | -0.938 | 0.01065 | 0.002 | -88.105
-8.5 | -0.89 | 0.01015 | 0.001 | -87.756
-8 | -0.84 | 0.00976 | 0 | -86.05
-7.5 | -0.787 | 0.00937 | -0.002 | -84.01
-7 | -0.732 | 0.00901 | -0.003 | -81.284
-6.5 | -0.675 | 0.00869 | -0.004 | -77.756
-6 | -0.617 | 0.00839 | -0.005 | -73.524
-5.5 | -0.558 | 0.00813 | -0.006 | -68.622
-5 | -0.497 | 0.00788 | -0.007 | -63.004
-4.5 | -0.435 | 0.00709 | -0.008 | -61.344
-4 | -0.373 | 0.00753 | -0.01 | -49.499
-3.5 | -0.309 | 0.00658 | -0.011 | -46.971
-3 | -0.245 | 0.00632 | -0.012 | -38.74
-2.5 | -0.18 | 0.00539 | -0.013 | -33.502
-2 | -0.116 | 0.00477 | -0.014 | -24.34
-1.5 | -0.051 | 0.00477 | -0.015 | -10.718
-1 | 0.014 | 0.00477 | -0.017 | 2.916
-0.5 | 0.079 | 0.0048 | -0.018 | 16.454
0 | 0.144 | 0.00479 | -0.019 | 30.049
0.5 | 0.209 | 0.00483 | -0.02 | 43.237
1 | 0.274 | 0.00506 | -0.021 | 54.107
1.5 | 0.339 | 0.00551 | -0.022 | 61.446
2 | 0.404 | 0.00578 | -0.024 | 69.853
2.5 | 0.469 | 0.00605 | -0.025 | 77.434
3 | 0.531 | 0.00586 | -0.026 | 90.637
3.5 | 0.591 | 0.00662 | -0.027 | 89.33
4 | 0.654 | 0.00689 | -0.028 | 94.8
4.5 | 0.716 | 0.0072 | -0.029 | 99.354
5 | 0.775 | 0.00779 | -0.03 | 99.591
5.5 | 0.835 | 0.00831 | -0.031 | 100.378
6 | 0.893 | 0.00891 | -0.032 | 100.136
6.5 | 0.947 | 0.01042 | -0.033 | 90.943
7 | 1.003 | 0.01093 | -0.034 | 91.746
7.5 | 1.057 | 0.01148 | -0.035 | 92.102
8 | 1.11 | 0.01205 | -0.036 | 92.117
8.5 | 1.16 | 0.01263 | -0.037 | 91.817
9 | 1.208 | 0.0133 | -0.038 | 90.83
9.5 | 1.252 | 0.014 | -0.039 | 89.461
10 | 1.293 | 0.01469 | -0.04 | 88.03
10.5 | 1.329 | 0.01545 | -0.041 | 86.058
11 | 1.361 | 0.01638 | -0.042 | 83.109
11.5 | 1.389 | 0.01716 | -0.043 | 80.921
12 | 1.411 | 0.01827 | -0.044 | 77.26
12.5 | 1.428 | 0.01922 | -0.045 | 74.32
13 | 1.44 | 0.02043 | -0.046 | 70.476
13.5 | 1.445 | 0.02186 | -0.047 | 66.117
14 | 1.444 | 0.02336 | -0.048 | 61.836
14.5 | 1.437 | 0.02494 | -0.049 | 57.639
15 | 1.423 | 0.02674 | -0.05 | 53.23
15.5 | 1.403 | 0.0288 | -0.051 | 48.726
16 | 1.371 | 0.03083 | -0.051 | 44.485
16.5 | 1.33 | 0.03374 | -0.052 | 39.417
17 | 1.283 | 0.03639 | -0.053 | 35.259
17.5 | 1.228 | 0.04014 | -0.053 | 30.606
18 | 1.167 | 0.04479 | -0.054 | 26.05
18.5 | 1.102 | 0.04896 | -0.054 | 22.505

## 126. Re 14M Mach 0.25 (2)
BIGFOIL.COM POLAR EXPORT
NACA65-220 a=0.2
NACA65-220 a=0.2 |  |  |  | Cl Max: | 1.5974 | at alpha= | 20 | deg
XFOIL ncrit=9 |  |  |  | L/D Max: | 126.01 | at alpha= | 3 | deg
Re: | 14000000 |  |  | Cd Min: | 0.06747 | at alpha= | 20 | deg
Mach: | 0.25 |  |  | Cl=0 at alpha= | -1.1355 | deg
|  |  |  | @ Cl=0.1, Cd= | 0.0037065
|  |  |  | @ Cl=0.4, Cd= | 0.0038603
|  |  |  | @ Cl=0.6, Cd= | 0.0051828
alpha (deg) | Cl | Cd | Cm | Cl/Cd
-20 | -1.5296 | 0.04632 | -0.0711 | -33.0225
-19.5 | -1.5115 | 0.04275 | -0.0705 | -35.3567
-19 | -1.4935 | 0.03933 | -0.0696 | -37.9736
-18.5 | -1.4689 | 0.03652 | -0.0686 | -40.2218
-18 | -1.4429 | 0.03396 | -0.0674 | -42.4882
-17.5 | -1.4198 | 0.03129 | -0.0658 | -45.3755
-17 | -1.3966 | 0.02878 | -0.064 | -48.5268
-16.5 | -1.3702 | 0.02654 | -0.0622 | -51.6277
-16 | -1.3426 | 0.02451 | -0.0601 | -54.7776
-15.5 | -1.3134 | 0.02266 | -0.058 | -57.9612
-15 | -1.2828 | 0.02099 | -0.0558 | -61.1148
-14.5 | -1.2504 | 0.0195 | -0.0536 | -64.1231
-14 | -1.2182 | 0.01807 | -0.0512 | -67.4156
-13.5 | -1.1843 | 0.01679 | -0.0488 | -70.536
-13 | -1.1484 | 0.01567 | -0.0464 | -73.2865
-12.5 | -1.114 | 0.01453 | -0.0438 | -76.669
-12 | -1.0796 | 0.01348 | -0.041 | -80.089
-11.5 | -1.044 | 0.01253 | -0.0382 | -83.32
-11 | -1.0084 | 0.01166 | -0.0353 | -86.4837
-10 | -0.933 | 0.0103 | -0.0294 | -90.5825
-9.5 | -0.895 | 0.00976 | -0.0262 | -91.7008
-9 | -0.859 | 0.00929 | -0.0224 | -92.465
-8.5 | -0.8245 | 0.00893 | -0.0181 | -92.3292
-8 | -0.7759 | 0.00858 | -0.0165 | -90.4312
-7.5 | -0.724 | 0.00828 | -0.0155 | -87.4396
-7 | -0.6695 | 0.00801 | -0.015 | -83.583
-6.5 | -0.6142 | 0.00773 | -0.0147 | -79.4567
-6 | -0.5583 | 0.00747 | -0.0145 | -74.739
-5.5 | -0.5008 | 0.00726 | -0.0147 | -68.9807
-5 | -0.443 | 0.00701 | -0.0149 | -63.1954
-4.5 | -0.3846 | 0.00678 | -0.0153 | -56.7257
-4 | -0.3265 | 0.00653 | -0.0157 | -50
-3.5 | -0.2699 | 0.00617 | -0.0159 | -43.7439
-3 | -0.2122 | 0.00584 | -0.0163 | -36.3356
-2.5 | -0.1539 | 0.00548 | -0.0168 | -28.0839
-2 | -0.0963 | 0.00506 | -0.0173 | -19.0316
-1.5 | -0.0417 | 0.00438 | -0.0175 | -9.5205
-1 | 0.0155 | 0.00382 | -0.018 | 4.0576
-0.5 | 0.0779 | 0.00371 | -0.0193 | 20.9973
0 | 0.1407 | 0.0037 | -0.0207 | 38.027
0.5 | 0.2041 | 0.00367 | -0.0222 | 55.6131
1 | 0.2675 | 0.00373 | -0.0236 | 71.7158
1.5 | 0.3312 | 0.00377 | -0.0251 | 87.8515
2 | 0.3942 | 0.00385 | -0.0265 | 102.3896
2.5 | 0.4563 | 0.00396 | -0.0277 | 115.2273
3 | 0.5179 | 0.00411 | -0.0289 | 126.0097
3.5 | 0.5717 | 0.00476 | -0.0288 | 120.105
4 | 0.6219 | 0.00551 | -0.028 | 112.8675
4.5 | 0.6715 | 0.00615 | -0.0271 | 109.187
5 | 0.7196 | 0.00676 | -0.0258 | 106.4497
5.5 | 0.7682 | 0.00727 | -0.0246 | 105.6671
6 | 0.8102 | 0.00787 | -0.0222 | 102.9479
6.5 | 0.842 | 0.00844 | -0.0178 | 99.763
7 | 0.8594 | 0.00916 | -0.0108 | 93.821
7.5 | 0.8867 | 0.00997 | -0.0063 | 88.9368
8 | 0.9186 | 0.01079 | -0.0028 | 85.1344
8.5 | 0.9532 | 0.01163 | 0.0001 | 81.9604
9 | 0.9885 | 0.01251 | 0.0027 | 79.0168
9.5 | 1.0218 | 0.01356 | 0.0054 | 75.354
10 | 1.0557 | 0.01464 | 0.0079 | 72.1107
10.5 | 1.0889 | 0.01581 | 0.0103 | 68.8741
11 | 1.1193 | 0.01718 | 0.0129 | 65.1513
11.5 | 1.1502 | 0.01858 | 0.0153 | 61.9053
12 | 1.1819 | 0.02001 | 0.0174 | 59.0655
12.5 | 1.2114 | 0.02165 | 0.0196 | 55.9538
13 | 1.2398 | 0.02343 | 0.0217 | 52.9151
13.5 | 1.2658 | 0.02545 | 0.0238 | 49.7367
14 | 1.294 | 0.02742 | 0.0256 | 47.1918
14.5 | 1.3216 | 0.0295 | 0.0273 | 44.8
15 | 1.3502 | 0.03156 | 0.0288 | 42.782
15.5 | 1.3734 | 0.03409 | 0.0303 | 40.2875
16 | 1.395 | 0.03686 | 0.0318 | 37.8459
16.5 | 1.4169 | 0.03966 | 0.033 | 35.7262
17 | 1.4386 | 0.04252 | 0.0342 | 33.8335
17.5 | 1.4607 | 0.04532 | 0.0354 | 32.2308
18 | 1.5103 | 0.04946 | 0.0295 | 30.5358
18.5 | 1.534 | 0.0534 | 0.0286 | 28.7266
19 | 1.5665 | 0.05782 | 0.0254 | 27.0927
19.5 | 1.5944 | 0.06255 | 0.0226 | 25.49
20 | 1.5974 | 0.06747 | 0.0233 | 23.6757

## 127. Re 14M Mach 0.50 (1)
BIGFOIL.COM POLAR EXPORT
NACA65-220 a=0.2
NACA65-220 a=0.2 |  |  |  | Cl Max: | 1.249 | at alpha= | 9 | deg
JavaFoil+Calcfoil stall+Eppler ext transition |  |  |  | L/D Max: | 93.868 | at alpha= | 4.5 | deg
Re: | 14000000 |  |  | Cd Min: | 0.00499 | at alpha= | -1.5 | deg
Mach: | 0.5 |  |  | Cl=0 at alpha= | -1.1096 | deg
|  |  |  | @ Cl=0.1, Cd= | 0.0050082
|  |  |  | @ Cl=0.4, Cd= | 0.0060514
|  |  |  | @ Cl=0.6, Cd= | 0.0071894
alpha (deg) | Cl | Cd | Cm | Cl/Cd
-20 | -1.078 | 0.18066 | 0.016 | -5.969
-19.5 | -1.049 | 0.17709 | 0.016 | -5.924
-19 | -1.025 | 0.16028 | 0.015 | -6.394
-18.5 | -0.996 | 0.1518 | 0.015 | -6.56
-18 | -0.965 | 0.14865 | 0.013 | -6.492
-17.5 | -0.936 | 0.14719 | 0.013 | -6.358
-17 | -0.917 | 0.12383 | 0.013 | -7.402
-16.5 | -0.887 | 0.11872 | 0.012 | -7.472
-16 | -0.885 | 0.08737 | 0.014 | -10.134
-15.5 | -0.826 | 0.10645 | 0.01 | -7.756
-15 | -0.802 | 0.10347 | 0.01 | -7.748
-14.5 | -0.776 | 0.09467 | 0.01 | -8.2
-14 | -0.756 | 0.08264 | 0.01 | -9.145
-13.5 | -0.823 | 0.02839 | 0.012 | -28.982
-13 | -0.798 | 0.02419 | 0.011 | -32.983
-12.5 | -0.654 | 0.08422 | 0.006 | -7.769
-12 | -0.712 | 0.03085 | 0.008 | -23.071
-11.5 | -0.7 | 0.02178 | 0.008 | -32.154
-11 | -0.673 | 0.01885 | 0.007 | -35.686
-10.5 | -0.538 | 0.06964 | 0.003 | -7.723
-10 | -0.604 | 0.01844 | 0.004 | -32.747
-9.5 | -0.81 | 0.01591 | 0.003 | -50.887
-9 | -0.89 | 0.01438 | 0.002 | -61.902
-8.5 | -0.894 | 0.01322 | 0.001 | -67.661
-8 | -0.871 | 0.01226 | 0 | -71.094
-7.5 | -0.834 | 0.01148 | -0.002 | -72.635
-7 | -0.786 | 0.01083 | -0.003 | -72.579
-6.5 | -0.732 | 0.01028 | -0.004 | -71.212
-6 | -0.673 | 0.00979 | -0.005 | -68.815
-5.5 | -0.611 | 0.00936 | -0.007 | -65.348
-5 | -0.546 | 0.00897 | -0.008 | -60.894
-4.5 | -0.479 | 0.00861 | -0.009 | -55.599
-4 | -0.411 | 0.00829 | -0.011 | -49.557
-3.5 | -0.342 | 0.00729 | -0.012 | -46.926
-3 | -0.272 | 0.00691 | -0.013 | -39.354
-2.5 | -0.202 | 0.0058 | -0.015 | -34.778
-2 | -0.13 | 0.00502 | -0.016 | -25.868
-1.5 | -0.057 | 0.00499 | -0.017 | -11.435
-1 | 0.016 | 0.00501 | -0.018 | 3.102
-0.5 | 0.088 | 0.005 | -0.02 | 17.642
0 | 0.161 | 0.00505 | -0.021 | 31.894
0.5 | 0.234 | 0.00516 | -0.022 | 45.258
1 | 0.306 | 0.0054 | -0.024 | 56.72
1.5 | 0.376 | 0.00595 | -0.025 | 63.188
2 | 0.447 | 0.00625 | -0.026 | 71.465
2.5 | 0.518 | 0.00664 | -0.027 | 77.939
3 | 0.588 | 0.00711 | -0.028 | 82.599
3.5 | 0.653 | 0.00754 | -0.03 | 86.643
4 | 0.722 | 0.00795 | -0.031 | 90.813
4.5 | 0.79 | 0.00841 | -0.032 | 93.868
5 | 0.854 | 0.0093 | -0.033 | 91.904
5.5 | 0.918 | 0.01012 | -0.034 | 90.697
6 | 0.977 | 0.0122 | -0.036 | 80.146
6.5 | 1.036 | 0.01295 | -0.037 | 80
7 | 1.092 | 0.0138 | -0.038 | 79.13
7.5 | 1.143 | 0.01467 | -0.039 | 77.893
8 | 1.187 | 0.01566 | -0.04 | 75.81
8.5 | 1.224 | 0.01666 | -0.041 | 73.484
9 | 1.249 | 0.01789 | -0.042 | 69.78
9.5 | 1.248 | 0.01921 | -0.043 | 64.967
10 | 1.198 | 0.02092 | -0.045 | 57.256
10.5 | 0.778 | 0.02567 | -0.045 | 30.295
11 | 0.813 | 0.02487 | -0.047 | 32.679
11.5 | 0.842 | 0.02788 | -0.047 | 30.211
12 | 0.865 | 0.03306 | -0.048 | 26.177
12.5 | 0.906 | 0.02983 | -0.05 | 30.361
13 | 0.934 | 0.03344 | -0.05 | 27.923
13.5 | 0.959 | 0.03822 | -0.051 | 25.101
14 | 0.993 | 0.03763 | -0.052 | 26.387

## 128. Re 14M Mach 0.50 (2)
BIGFOIL.COM POLAR EXPORT
NACA65-220 a=0.2
NACA65-220 a=0.2 |  |  |  | Cl Max: | 1.2529 | at alpha= | 14.5 | deg
XFOIL ncrit=9 |  |  |  | L/D Max: | 149.511 | at alpha= | 3.5 | deg
Re: | 14000000 |  |  | Cd Min: | 0.16451 | at alpha= | 19.5 | deg
Mach: | 0.5 |  |  | Cl=0 at alpha= | -1.1398 | deg
|  |  |  | @ Cl=0.1, Cd= | 0.0037922
|  |  |  | @ Cl=0.4, Cd= | 0.0039254
|  |  |  | @ Cl=0.6, Cd= | 0.00421
alpha (deg) | Cl | Cd | Cm | Cl/Cd
-17 | -0.7636 | 0.12504 | -0.0508 | -6.1068
-16.5 | -0.7788 | 0.11303 | -0.0589 | -6.8902
-16 | -0.7969 | 0.10054 | -0.0675 | -7.9262
-15.5 | -0.818 | 0.0881 | -0.076 | -9.2849
-15 | -0.8401 | 0.07653 | -0.0835 | -10.9774
-14.5 | -0.8757 | 0.0648 | -0.0899 | -13.5139
-14 | -0.9039 | 0.05507 | -0.0935 | -16.4137
-13.5 | -0.9419 | 0.04581 | -0.095 | -20.561
-12.5 | -0.9782 | 0.03285 | -0.0909 | -29.7778
-12 | -0.9854 | 0.02804 | -0.0866 | -35.1427
-11.5 | -0.9821 | 0.02414 | -0.0815 | -40.6835
-11 | -0.9667 | 0.02109 | -0.0763 | -45.8369
-10.5 | -0.9405 | 0.01875 | -0.0713 | -50.16
-10 | -0.9075 | 0.01684 | -0.0666 | -53.8895
-9.5 | -0.869 | 0.01524 | -0.0623 | -57.021
-9 | -0.8263 | 0.0139 | -0.0584 | -59.446
-8.5 | -0.7841 | 0.01266 | -0.0543 | -61.9352
-8 | -0.7414 | 0.01152 | -0.0503 | -64.3576
-7.5 | -0.6978 | 0.01052 | -0.0464 | -66.3308
-7 | -0.6524 | 0.00971 | -0.0426 | -67.1885
-6.5 | -0.6068 | 0.00903 | -0.0388 | -67.1982
-6 | -0.5628 | 0.00844 | -0.0345 | -66.6825
-5.5 | -0.527 | 0.00803 | -0.0284 | -65.6289
-5 | -0.4702 | 0.00772 | -0.0262 | -60.9067
-4.5 | -0.4102 | 0.00742 | -0.0247 | -55.283
-4 | -0.3475 | 0.00713 | -0.0238 | -48.7377
-3.5 | -0.2871 | 0.00673 | -0.0227 | -42.6597
-2.5 | -0.165 | 0.00582 | -0.0214 | -28.3505
-2 | -0.1057 | 0.00517 | -0.0206 | -20.4449
-1.5 | -0.0492 | 0.00419 | -0.0197 | -11.7422
-1 | 0.0191 | 0.00382 | -0.0206 | 5
-0.5 | 0.0918 | 0.00379 | -0.0221 | 24.2216
0 | 0.1652 | 0.00381 | -0.0238 | 43.3596
0.5 | 0.2392 | 0.00384 | -0.0256 | 62.2917
1 | 0.3121 | 0.0039 | -0.0272 | 80.0256
1.5 | 0.3859 | 0.00391 | -0.0289 | 98.6957
2 | 0.4589 | 0.00399 | -0.0304 | 115.0125
2.5 | 0.5328 | 0.00406 | -0.032 | 131.2315
3 | 0.6045 | 0.00422 | -0.0331 | 143.2464
3.5 | 0.6728 | 0.0045 | -0.0335 | 149.5111
4 | 0.7158 | 0.00562 | -0.0298 | 127.3665
4.5 | 0.7602 | 0.00643 | -0.026 | 118.2271
5 | 0.7882 | 0.00719 | -0.0191 | 109.6245
5.5 | 0.7859 | 0.00846 | -0.0077 | 92.896
6 | 0.7925 | 0.01023 | 0.0008 | 77.4682
6.5 | 0.8099 | 0.01207 | 0.007 | 67.1002
7 | 0.8254 | 0.01416 | 0.013 | 58.291
7.5 | 0.8451 | 0.01627 | 0.0181 | 51.9422
8 | 0.8785 | 0.01797 | 0.0216 | 48.887
8.5 | 0.9136 | 0.01969 | 0.0249 | 46.3992
9 | 0.949 | 0.02153 | 0.0279 | 44.078
9.5 | 0.9844 | 0.02349 | 0.0309 | 41.9072
10 | 1.0201 | 0.02554 | 0.0338 | 39.9413
10.5 | 1.0542 | 0.02779 | 0.0366 | 37.9345
11 | 1.0874 | 0.0302 | 0.0395 | 36.0066
11.5 | 1.1232 | 0.0326 | 0.042 | 34.454
12 | 1.1571 | 0.03522 | 0.0446 | 32.8535
13 | 1.214 | 0.04165 | 0.0497 | 29.1477
13.5 | 1.2352 | 0.04564 | 0.0521 | 27.064
14 | 1.2509 | 0.05019 | 0.0542 | 24.9233
14.5 | 1.2529 | 0.05604 | 0.0557 | 22.3572
15 | 1.2396 | 0.06354 | 0.0561 | 19.509
15.5 | 1.2202 | 0.07205 | 0.0551 | 16.9355
16 | 1.1952 | 0.08176 | 0.0525 | 14.6184
16.5 | 1.1698 | 0.09225 | 0.0485 | 12.6808
17 | 1.1432 | 0.10352 | 0.0431 | 11.0433
17.5 | 1.1174 | 0.11542 | 0.0365 | 9.6812
18 | 1.0968 | 0.12712 | 0.0295 | 8.6281
18.5 | 1.0741 | 0.13954 | 0.0214 | 7.6974
19 | 1.0534 | 0.15197 | 0.013 | 6.9316
19.5 | 1.0346 | 0.16451 | 0.0044 | 6.289

## 129. Re 16M Mach 0.00 (1)
BIGFOIL.COM POLAR EXPORT
NACA65-220 a=0.2
NACA65-220 a=0.2 |  |  |  | Cl Max: | 1.541 | at alpha= | 15.5 | deg
JavaFoil+Calcfoil stall+Eppler ext transition |  |  |  | L/D Max: | 102.645 | at alpha= | 5.5 | deg
Re: | 16000000 |  |  | Cd Min: | 0.00469 | at alpha= | -1 | deg
Mach: | 0 |  |  | Cl=0 at alpha= | -1.1048 | deg
|  |  |  | @ Cl=0.1, Cd= | 0.004759
|  |  |  | @ Cl=0.4, Cd= | 0.0057429
|  |  |  | @ Cl=0.6, Cd= | 0.0065897
alpha (deg) | Cl | Cd | Cm | Cl/Cd
-20 | -1.252 | 0.03923 | 0.021 | -31.925
-19.5 | -1.277 | 0.03598 | 0.021 | -35.499
-19 | -1.301 | 0.03236 | 0.02 | -40.224
-18.5 | -1.321 | 0.02988 | 0.019 | -44.212
-18 | -1.338 | 0.02746 | 0.018 | -48.735
-17.5 | -1.351 | 0.02539 | 0.018 | -53.223
-17 | -1.349 | 0.02407 | 0.017 | -56.061
-16.5 | -1.347 | 0.02215 | 0.016 | -60.799
-16 | -1.34 | 0.02074 | 0.015 | -64.588
-15.5 | -1.33 | 0.01927 | 0.014 | -69.017
-15 | -1.317 | 0.01828 | 0.013 | -72.049
-14.5 | -1.3 | 0.01722 | 0.013 | -75.499
-14 | -1.281 | 0.01628 | 0.012 | -78.67
-13.5 | -1.258 | 0.01527 | 0.011 | -82.401
-13 | -1.232 | 0.01454 | 0.01 | -84.747
-12.5 | -1.204 | 0.01379 | 0.009 | -87.259
-12 | -1.172 | 0.01299 | 0.008 | -90.236
-11.5 | -1.137 | 0.01237 | 0.007 | -91.902
-11 | -1.099 | 0.01182 | 0.006 | -92.985
-10.5 | -1.059 | 0.01124 | 0.005 | -94.252
-10 | -1.016 | 0.01073 | 0.004 | -94.733
-9.5 | -0.971 | 0.01021 | 0.003 | -95.18
-9 | -0.924 | 0.00976 | 0.002 | -94.641
-8.5 | -0.874 | 0.00936 | 0.001 | -93.436
-8 | -0.823 | 0.00904 | 0 | -91.033
-7.5 | -0.77 | 0.00875 | -0.002 | -87.934
-7 | -0.715 | 0.00845 | -0.003 | -84.615
-6.5 | -0.659 | 0.00818 | -0.004 | -80.536
-6 | -0.602 | 0.00734 | -0.005 | -81.986
-5.5 | -0.544 | 0.00782 | -0.006 | -69.606
-5 | -0.484 | 0.00763 | -0.007 | -63.381
-4.5 | -0.423 | 0.00736 | -0.008 | -57.473
-4 | -0.361 | 0.00714 | -0.009 | -50.599
-3.5 | -0.299 | 0.00645 | -0.01 | -46.391
-3 | -0.237 | 0.00614 | -0.011 | -38.637
-2.5 | -0.175 | 0.00588 | -0.013 | -29.702
-2 | -0.112 | 0.00523 | -0.014 | -21.495
-1.5 | -0.049 | 0.00472 | -0.015 | -10.488
-1 | 0.013 | 0.00469 | -0.016 | 2.872
-0.5 | 0.076 | 0.00474 | -0.017 | 16.119
0 | 0.139 | 0.00479 | -0.018 | 29.089
0.5 | 0.202 | 0.00515 | -0.019 | 39.301
1 | 0.265 | 0.00533 | -0.021 | 49.741
1.5 | 0.328 | 0.00548 | -0.022 | 59.926
2 | 0.391 | 0.0057 | -0.023 | 68.626
2.5 | 0.454 | 0.006 | -0.024 | 75.613
3 | 0.517 | 0.00626 | -0.025 | 82.513
3.5 | 0.577 | 0.00655 | -0.026 | 88.053
4 | 0.635 | 0.00665 | -0.027 | 95.475
4.5 | 0.695 | 0.00701 | -0.028 | 99.144
5 | 0.754 | 0.0075 | -0.029 | 100.596
5.5 | 0.812 | 0.00791 | -0.03 | 102.645
6 | 0.868 | 0.0086 | -0.031 | 101.016
6.5 | 0.923 | 0.00963 | -0.032 | 95.82
7 | 0.978 | 0.01008 | -0.033 | 97.066
7.5 | 1.032 | 0.01054 | -0.034 | 97.95
8 | 1.084 | 0.01105 | -0.035 | 98.109
8.5 | 1.135 | 0.01154 | -0.036 | 98.316
9 | 1.184 | 0.01205 | -0.037 | 98.248
9.5 | 1.23 | 0.01262 | -0.038 | 97.489
10 | 1.274 | 0.01319 | -0.039 | 96.612
10.5 | 1.315 | 0.01387 | -0.04 | 94.822
11 | 1.353 | 0.01453 | -0.041 | 93.082
11.5 | 1.387 | 0.0153 | -0.042 | 90.701
12 | 1.419 | 0.01606 | -0.043 | 88.385
12.5 | 1.448 | 0.01692 | -0.044 | 85.554
13 | 1.473 | 0.01771 | -0.045 | 83.165
13.5 | 1.493 | 0.01884 | -0.046 | 79.292
14 | 1.511 | 0.01994 | -0.047 | 75.76
14.5 | 1.525 | 0.02114 | -0.048 | 72.126
15 | 1.535 | 0.02239 | -0.049 | 68.537
15.5 | 1.541 | 0.02374 | -0.049 | 64.919
16 | 1.54 | 0.02544 | -0.05 | 60.557
16.5 | 1.536 | 0.02696 | -0.051 | 56.955
17 | 1.526 | 0.02885 | -0.052 | 52.908
17.5 | 1.514 | 0.03051 | -0.053 | 49.626
18 | 1.498 | 0.03272 | -0.053 | 45.789
18.5 | 1.479 | 0.03484 | -0.054 | 42.465
19 | 1.458 | 0.03714 | -0.055 | 39.256
19.5 | 1.434 | 0.03984 | -0.055 | 35.982
20 | 1.408 | 0.04228 | -0.056 | 33.301

## 130. Re 16M Mach 0.00 (2)
BIGFOIL.COM POLAR EXPORT
NACA65-220 a=0.2
NACA65-220 a=0.2 |  |  |  | Cl Max: | 1.6014 | at alpha= | 18.5 | deg
XFOIL ncrit=9 |  |  |  | L/D Max: | 116.024 | at alpha= | 3 | deg
Re: | 16000000 |  |  | Cd Min: | 0.04143 | at alpha= | 18.5 | deg
Mach: | 0 |  |  | Cl=0 at alpha= | -1.1683 | deg
|  |  |  | @ Cl=0.1, Cd= | 0.0038074
|  |  |  | @ Cl=0.4, Cd= | 0.0038443
|  |  |  | @ Cl=0.6, Cd= | 0.0056002
alpha (deg) | Cl | Cd | Cm | Cl/Cd
-20 | -1.5512 | 0.03337 | -0.0537 | -46.4849
-19.5 | -1.5287 | 0.03111 | -0.053 | -49.1385
-19 | -1.5061 | 0.02894 | -0.052 | -52.0422
-18.5 | -1.4796 | 0.02714 | -0.051 | -54.5173
-18 | -1.4569 | 0.02514 | -0.0496 | -57.9515
-17.5 | -1.4312 | 0.02341 | -0.0482 | -61.1363
-17 | -1.4069 | 0.02166 | -0.0465 | -64.9538
-16.5 | -1.3798 | 0.02016 | -0.0449 | -68.4425
-16 | -1.3517 | 0.01877 | -0.0431 | -72.0139
-15.5 | -1.3222 | 0.01753 | -0.0413 | -75.425
-15 | -1.2905 | 0.01642 | -0.0395 | -78.5932
-14.5 | -1.2578 | 0.0154 | -0.0377 | -81.6753
-14 | -1.2247 | 0.01444 | -0.0358 | -84.813
-13.5 | -1.1917 | 0.01353 | -0.0337 | -88.0783
-13 | -1.1579 | 0.01271 | -0.0315 | -91.1015
-12.5 | -1.1246 | 0.01192 | -0.0291 | -94.3456
-12 | -1.091 | 0.01122 | -0.0266 | -97.2371
-11.5 | -1.0569 | 0.01059 | -0.0239 | -99.8017
-11 | -1.0232 | 0.01004 | -0.0209 | -101.9124
-10.5 | -0.9899 | 0.00958 | -0.0174 | -103.3299
-10 | -0.9572 | 0.00927 | -0.0136 | -103.2578
-9.5 | -0.9108 | 0.00897 | -0.0125 | -101.5385
-9 | -0.8625 | 0.00867 | -0.0116 | -99.481
-8.5 | -0.8131 | 0.00834 | -0.011 | -97.494
-8 | -0.7616 | 0.00807 | -0.0107 | -94.3742
-7.5 | -0.7086 | 0.00783 | -0.0108 | -90.4981
-7 | -0.6543 | 0.00759 | -0.011 | -86.2055
-6.5 | -0.5999 | 0.00734 | -0.0112 | -81.7302
-6 | -0.5446 | 0.00713 | -0.0116 | -76.3815
-5.5 | -0.4885 | 0.00694 | -0.0121 | -70.389
-5 | -0.4321 | 0.00672 | -0.0127 | -64.3006
-4.5 | -0.3752 | 0.00651 | -0.0134 | -57.6344
-4 | -0.3188 | 0.00627 | -0.014 | -50.8453
-3.5 | -0.2631 | 0.00597 | -0.0145 | -44.0704
-3 | -0.2068 | 0.00566 | -0.0151 | -36.5371
-2.5 | -0.1497 | 0.00537 | -0.0159 | -27.8771
-1.5 | -0.0383 | 0.00455 | -0.0171 | -8.4176
0 | 0.1349 | 0.00362 | -0.0199 | 37.2652
0.5 | 0.1953 | 0.00361 | -0.0213 | 54.0997
1 | 0.2561 | 0.00362 | -0.0227 | 70.7459
1.5 | 0.317 | 0.00368 | -0.0241 | 86.1413
2 | 0.377 | 0.00379 | -0.0254 | 99.4723
2.5 | 0.4363 | 0.00393 | -0.0266 | 111.0178
3 | 0.4931 | 0.00425 | -0.0273 | 116.0235
3.5 | 0.5437 | 0.00498 | -0.0271 | 109.1767
4 | 0.5953 | 0.00555 | -0.0271 | 107.2613
4.5 | 0.6459 | 0.00609 | -0.0268 | 106.0591
5 | 0.6955 | 0.0066 | -0.0263 | 105.3788
5.5 | 0.7458 | 0.00702 | -0.0259 | 106.2393
6 | 0.7922 | 0.00754 | -0.0249 | 105.0663
6.5 | 0.8376 | 0.008 | -0.0236 | 104.7
7.5 | 0.9126 | 0.00888 | -0.018 | 102.7703
8 | 0.9395 | 0.00938 | -0.0134 | 100.1599
8.5 | 0.972 | 0.00995 | -0.0101 | 97.6884
9 | 1.0063 | 0.01055 | -0.0074 | 95.3839
9.5 | 1.039 | 0.01128 | -0.0047 | 92.1099
10 | 1.0724 | 0.01206 | -0.0022 | 88.9221
10.5 | 1.106 | 0.01289 | 0 | 85.8029
11 | 1.1374 | 0.01387 | 0.0023 | 82.0043
11.5 | 1.168 | 0.01494 | 0.0046 | 78.1794
12 | 1.1995 | 0.01603 | 0.0066 | 74.8284
12.5 | 1.2293 | 0.01724 | 0.0087 | 71.3051
13 | 1.2585 | 0.01853 | 0.0106 | 67.9169
13.5 | 1.2841 | 0.02008 | 0.0127 | 63.9492
14 | 1.311 | 0.02161 | 0.0146 | 60.6664
14.5 | 1.3402 | 0.0231 | 0.016 | 58.0173
15 | 1.367 | 0.0248 | 0.0175 | 55.121
15.5 | 1.3918 | 0.02668 | 0.0189 | 52.1664
16 | 1.4146 | 0.02876 | 0.0204 | 49.1864
16.5 | 1.438 | 0.03084 | 0.0216 | 46.6278
17 | 1.4614 | 0.03296 | 0.0227 | 44.3386
17.5 | 1.4808 | 0.03544 | 0.0239 | 41.7833
18 | 1.5062 | 0.03784 | 0.0238 | 39.8044
18.5 | 1.6014 | 0.04143 | 0.0089 | 38.6531

## 131. Re 16M Mach 0.10 (1)
BIGFOIL.COM POLAR EXPORT
NACA65-220 a=0.2
NACA65-220 a=0.2 |  |  |  | Cl Max: | 1.527 | at alpha= | 15.5 | deg
JavaFoil+Calcfoil stall+Eppler ext transition |  |  |  | L/D Max: | 102.14 | at alpha= | 5.5 | deg
Re: | 16000000 |  |  | Cd Min: | 0.00467 | at alpha= | -1.5 | deg
Mach: | 0.1 |  |  | Cl=0 at alpha= | -1.1094 | deg
|  |  |  | @ Cl=0.1, Cd= | 0.0047183
|  |  |  | @ Cl=0.4, Cd= | 0.0057767
|  |  |  | @ Cl=0.6, Cd= | 0.0066017
alpha (deg) | Cl | Cd | Cm | Cl/Cd
-20 | -1.2 | 0.04288 | 0.021 | -27.986
-19.5 | -1.232 | 0.03827 | 0.021 | -32.182
-19 | -1.261 | 0.03408 | 0.02 | -36.998
-18.5 | -1.285 | 0.0313 | 0.019 | -41.067
-18 | -1.307 | 0.02858 | 0.018 | -45.736
-17.5 | -1.324 | 0.02647 | 0.018 | -50.029
-17 | -1.326 | 0.02491 | 0.017 | -53.237
-16.5 | -1.327 | 0.02281 | 0.016 | -58.173
-16 | -1.323 | 0.02132 | 0.015 | -62.043
-15.5 | -1.315 | 0.02002 | 0.014 | -65.699
-15 | -1.305 | 0.01869 | 0.013 | -69.806
-14.5 | -1.291 | 0.0176 | 0.013 | -73.362
-14 | -1.274 | 0.01659 | 0.012 | -76.773
-13.5 | -1.253 | 0.01556 | 0.011 | -80.511
-13 | -1.229 | 0.01478 | 0.01 | -83.121
-12.5 | -1.201 | 0.01403 | 0.009 | -85.601
-12 | -1.171 | 0.01316 | 0.008 | -88.955
-11.5 | -1.137 | 0.01254 | 0.007 | -90.652
-11 | -1.1 | 0.01198 | 0.006 | -91.843
-10.5 | -1.061 | 0.01132 | 0.005 | -93.715
-10 | -1.018 | 0.01082 | 0.004 | -94.104
-9.5 | -0.974 | 0.01033 | 0.003 | -94.241
-9 | -0.926 | 0.00986 | 0.002 | -93.919
-8.5 | -0.877 | 0.00945 | 0.001 | -92.807
-8 | -0.826 | 0.00913 | 0 | -90.482
-7.5 | -0.773 | 0.00881 | -0.002 | -87.686
-7 | -0.718 | 0.00849 | -0.003 | -84.564
-6.5 | -0.662 | 0.00821 | -0.004 | -80.538
-6 | -0.604 | 0.00796 | -0.005 | -75.86
-5.5 | -0.547 | 0.00792 | -0.006 | -69.047
-5 | -0.486 | 0.00762 | -0.007 | -63.818
-4.5 | -0.425 | 0.0074 | -0.008 | -57.391
-4 | -0.363 | 0.00724 | -0.009 | -50.127
-3.5 | -0.301 | 0.00646 | -0.01 | -46.599
-3 | -0.238 | 0.0062 | -0.012 | -38.447
-2.5 | -0.176 | 0.0059 | -0.013 | -29.75
-2 | -0.113 | 0.00528 | -0.014 | -21.409
-1.5 | -0.05 | 0.00467 | -0.015 | -10.632
-1 | 0.014 | 0.00475 | -0.016 | 2.849
-0.5 | 0.077 | 0.0047 | -0.017 | 16.329
0 | 0.14 | 0.00475 | -0.018 | 29.471
0.5 | 0.203 | 0.00515 | -0.019 | 39.502
1 | 0.267 | 0.00534 | -0.021 | 49.961
1.5 | 0.33 | 0.00552 | -0.022 | 59.787
2 | 0.393 | 0.00574 | -0.023 | 68.464
2.5 | 0.456 | 0.00607 | -0.024 | 75.088
3 | 0.519 | 0.00627 | -0.025 | 82.855
3.5 | 0.58 | 0.00655 | -0.026 | 88.444
4 | 0.638 | 0.0067 | -0.027 | 95.208
4.5 | 0.699 | 0.00707 | -0.028 | 98.833
5 | 0.757 | 0.00753 | -0.029 | 100.64
5.5 | 0.815 | 0.00798 | -0.03 | 102.14
6 | 0.872 | 0.00864 | -0.031 | 100.895
6.5 | 0.927 | 0.00973 | -0.032 | 95.324
7 | 0.982 | 0.01017 | -0.033 | 96.567
7.5 | 1.036 | 0.01065 | -0.035 | 97.246
8 | 1.088 | 0.01112 | -0.036 | 97.853
8.5 | 1.139 | 0.01165 | -0.037 | 97.782
9 | 1.188 | 0.0122 | -0.038 | 97.43
9.5 | 1.234 | 0.01275 | -0.039 | 96.788
10 | 1.277 | 0.01338 | -0.04 | 95.505
10.5 | 1.318 | 0.01405 | -0.041 | 93.763
11 | 1.355 | 0.01474 | -0.041 | 91.94
11.5 | 1.389 | 0.0155 | -0.042 | 89.596
12 | 1.42 | 0.01629 | -0.043 | 87.151
12.5 | 1.446 | 0.0172 | -0.044 | 84.1
13 | 1.47 | 0.01801 | -0.045 | 81.619
13.5 | 1.489 | 0.01918 | -0.046 | 77.647
14 | 1.505 | 0.02032 | -0.047 | 74.046
14.5 | 1.516 | 0.02155 | -0.048 | 70.361
15 | 1.524 | 0.02285 | -0.049 | 66.682
15.5 | 1.527 | 0.02429 | -0.05 | 62.885
16 | 1.523 | 0.02606 | -0.05 | 58.451
16.5 | 1.514 | 0.02789 | -0.051 | 54.291
17 | 1.501 | 0.02963 | -0.052 | 50.671
17.5 | 1.485 | 0.03139 | -0.053 | 47.298
18 | 1.464 | 0.03374 | -0.053 | 43.395
18.5 | 1.441 | 0.03601 | -0.054 | 40.02
19 | 1.414 | 0.03893 | -0.055 | 36.321
19.5 | 1.386 | 0.04139 | -0.055 | 33.481
20 | 1.355 | 0.04399 | -0.056 | 30.803

## 132. Re 16M Mach 0.10 (2)
BIGFOIL.COM POLAR EXPORT
NACA65-220 a=0.2
NACA65-220 a=0.2 |  |  |  | Cl Max: | 1.598 | at alpha= | 18.5 | deg
XFOIL ncrit=9 |  |  |  | L/D Max: | 117.447 | at alpha= | 3 | deg
Re: | 16000000 |  |  | Cd Min: | 0.04321 | at alpha= | 18.5 | deg
Mach: | 0.1 |  |  | Cl=0 at alpha= | -1.1468 | deg
|  |  |  | @ Cl=0.1, Cd= | 0.0036612
|  |  |  | @ Cl=0.4, Cd= | 0.0038377
|  |  |  | @ Cl=0.6, Cd= | 0.0055717
alpha (deg) | Cl | Cd | Cm | Cl/Cd
-20 | -1.5526 | 0.03485 | -0.0565 | -44.5509
-19.5 | -1.529 | 0.03257 | -0.0558 | -46.945
-19 | -1.5063 | 0.03029 | -0.0548 | -49.7293
-18.5 | -1.4816 | 0.02823 | -0.0537 | -52.4832
-18 | -1.4585 | 0.02615 | -0.0523 | -55.7744
-17.5 | -1.4324 | 0.02433 | -0.0509 | -58.8738
-17 | -1.4073 | 0.02255 | -0.0493 | -62.408
-16.5 | -1.3796 | 0.02098 | -0.0476 | -65.7579
-16 | -1.3516 | 0.01951 | -0.0457 | -69.2773
-15.5 | -1.3221 | 0.01818 | -0.0439 | -72.7228
-15 | -1.2909 | 0.01698 | -0.042 | -76.0247
-14.5 | -1.2586 | 0.01589 | -0.0401 | -79.207
-14 | -1.2256 | 0.01486 | -0.0381 | -82.4764
-13 | -1.1573 | 0.01308 | -0.0339 | -88.4786
-12.5 | -1.1241 | 0.01223 | -0.0314 | -91.9133
-12 | -1.0908 | 0.01146 | -0.0287 | -95.1832
-11.5 | -1.056 | 0.0108 | -0.0261 | -97.7778
-11 | -1.0221 | 0.0102 | -0.023 | -100.2059
-10.5 | -0.9875 | 0.00971 | -0.0199 | -101.6993
-10 | -0.9564 | 0.00933 | -0.0156 | -102.508
-9.5 | -0.9137 | 0.00904 | -0.0136 | -101.073
-9 | -0.8656 | 0.00873 | -0.0126 | -99.1523
-8.5 | -0.8163 | 0.0084 | -0.0118 | -97.1786
-8 | -0.765 | 0.00812 | -0.0114 | -94.2118
-7.5 | -0.7119 | 0.00786 | -0.0113 | -90.5725
-7 | -0.6574 | 0.00763 | -0.0114 | -86.1599
-6.5 | -0.6027 | 0.00738 | -0.0116 | -81.6667
-6 | -0.5473 | 0.00716 | -0.0119 | -76.4385
-5.5 | -0.4909 | 0.00696 | -0.0124 | -70.5316
-5 | -0.4342 | 0.00674 | -0.013 | -64.4214
-4.5 | -0.377 | 0.00653 | -0.0136 | -57.7335
-4 | -0.3202 | 0.0063 | -0.0142 | -50.8254
-3.5 | -0.2642 | 0.006 | -0.0147 | -44.0333
-3 | -0.2077 | 0.00568 | -0.0153 | -36.5669
-2.5 | -0.1503 | 0.00538 | -0.016 | -27.9368
-1.5 | -0.0385 | 0.00455 | -0.0172 | -8.4615
-1 | 0.016 | 0.00388 | -0.0176 | 4.1237
-0.5 | 0.0749 | 0.00369 | -0.0187 | 20.2981
0 | 0.1358 | 0.00362 | -0.02 | 37.5138
0.5 | 0.1967 | 0.00361 | -0.0214 | 54.4875
1 | 0.2579 | 0.00363 | -0.0228 | 71.0468
1.5 | 0.3192 | 0.00368 | -0.0242 | 86.7391
2 | 0.3797 | 0.00379 | -0.0256 | 100.1847
2.5 | 0.4393 | 0.00393 | -0.0267 | 111.7812
3 | 0.4968 | 0.00423 | -0.0276 | 117.4468
3.5 | 0.5475 | 0.00497 | -0.0273 | 110.161
4 | 0.5989 | 0.00556 | -0.0271 | 107.7158
4.5 | 0.6497 | 0.0061 | -0.0268 | 106.5082
5 | 0.6991 | 0.00662 | -0.0263 | 105.6042
5.5 | 0.7494 | 0.00705 | -0.0258 | 106.2979
6 | 0.7956 | 0.00758 | -0.0246 | 104.9604
6.5 | 0.84 | 0.00806 | -0.0231 | 104.2184
7 | 0.8807 | 0.00856 | -0.0208 | 102.8855
7.5 | 0.9079 | 0.00898 | -0.0159 | 101.1024
8 | 0.9372 | 0.00952 | -0.0117 | 98.4454
8.5 | 0.9703 | 0.01012 | -0.0086 | 95.8794
9 | 1.0047 | 0.01076 | -0.0059 | 93.3736
9.5 | 1.0378 | 0.01153 | -0.0032 | 90.0087
10 | 1.0721 | 0.01233 | -0.0009 | 86.9505
10.5 | 1.1055 | 0.01321 | 0.0014 | 83.6866
11 | 1.1363 | 0.01427 | 0.0039 | 79.6286
11.5 | 1.167 | 0.01537 | 0.0062 | 75.9271
12 | 1.1989 | 0.0165 | 0.0082 | 72.6606
12.5 | 1.2288 | 0.01774 | 0.0103 | 69.2672
13 | 1.2582 | 0.01908 | 0.0122 | 65.9434
13.5 | 1.2838 | 0.0207 | 0.0144 | 62.0193
14 | 1.3109 | 0.0223 | 0.0162 | 58.7848
14.5 | 1.3382 | 0.02399 | 0.0178 | 55.7816
15 | 1.3653 | 0.02575 | 0.0193 | 53.0214
15.5 | 1.392 | 0.02756 | 0.0206 | 50.508
16 | 1.4145 | 0.02974 | 0.0221 | 47.5622
16.5 | 1.4364 | 0.03203 | 0.0234 | 44.8455
17 | 1.4582 | 0.03438 | 0.0246 | 42.4142
17.5 | 1.4812 | 0.03665 | 0.0257 | 40.4147
18 | 1.5058 | 0.03911 | 0.0258 | 38.5017
18.5 | 1.598 | 0.04321 | 0.011 | 36.9822

## 133. Re 16M Mach 0.25 (1)
BIGFOIL.COM POLAR EXPORT
NACA65-220 a=0.2
NACA65-220 a=0.2 |  |  |  | Cl Max: | 1.447 | at alpha= | 13.5 | deg
JavaFoil+Calcfoil stall+Eppler ext transition |  |  |  | L/D Max: | 100.275 | at alpha= | 5.5 | deg
Re: | 16000000 |  |  | Cd Min: | 0.00476 | at alpha= | -1.5 | deg
Mach: | 0.25 |  |  | Cl=0 at alpha= | -1.1077 | deg
|  |  |  | @ Cl=0.1, Cd= | 0.0047929
|  |  |  | @ Cl=0.4, Cd= | 0.0058652
|  |  |  | @ Cl=0.6, Cd= | 0.0066214
alpha (deg) | Cl | Cd | Cm | Cl/Cd
-19.5 | -0.745 | 0.16958 | 0.012 | -4.396
-19 | -0.874 | 0.0752 | 0.018 | -11.627
-18.5 | -0.964 | 0.05087 | 0.019 | -18.958
-18 | -1.023 | 0.04668 | 0.018 | -21.92
-17.5 | -1.09 | 0.03669 | 0.018 | -29.699
-17 | -1.126 | 0.03168 | 0.017 | -35.535
-16.5 | -1.154 | 0.02836 | 0.016 | -40.699
-16 | -1.174 | 0.02677 | 0.015 | -43.84
-15.5 | -1.194 | 0.02344 | 0.015 | -50.925
-15 | -1.204 | 0.02164 | 0.014 | -55.657
-14.5 | -1.209 | 0.02033 | 0.013 | -59.459
-14 | -1.209 | 0.0186 | 0.012 | -65.036
-13.5 | -1.203 | 0.01755 | 0.011 | -68.547
-13 | -1.193 | 0.01622 | 0.01 | -73.546
-12.5 | -1.176 | 0.01522 | 0.009 | -77.287
-12 | -1.155 | 0.01444 | 0.008 | -79.994
-11.5 | -1.129 | 0.01361 | 0.007 | -82.944
-11 | -1.098 | 0.01288 | 0.006 | -85.278
-10.5 | -1.064 | 0.01221 | 0.005 | -87.167
-10 | -1.026 | 0.01153 | 0.004 | -88.982
-9.5 | -0.984 | 0.01094 | 0.003 | -89.982
-9 | -0.939 | 0.0104 | 0.002 | -90.359
-8.5 | -0.891 | 0.0099 | 0.001 | -90.013
-8 | -0.841 | 0.00953 | 0 | -88.208
-7.5 | -0.788 | 0.00914 | -0.002 | -86.197
-7 | -0.733 | 0.0088 | -0.003 | -83.255
-6.5 | -0.676 | 0.00849 | -0.004 | -79.602
-6 | -0.618 | 0.00821 | -0.005 | -75.27
-5.5 | -0.558 | 0.00796 | -0.006 | -70.107
-5 | -0.497 | 0.00714 | -0.007 | -69.609
-4.5 | -0.436 | 0.00763 | -0.008 | -57.144
-4 | -0.373 | 0.0074 | -0.01 | -50.376
-3.5 | -0.309 | 0.00661 | -0.011 | -46.767
-3 | -0.245 | 0.00628 | -0.012 | -38.993
-2.5 | -0.18 | 0.00601 | -0.013 | -30.018
-2 | -0.116 | 0.0053 | -0.014 | -21.882
-1.5 | -0.051 | 0.00476 | -0.015 | -10.735
-1 | 0.014 | 0.0048 | -0.017 | 2.899
-0.5 | 0.079 | 0.00478 | -0.018 | 16.503
0 | 0.144 | 0.00482 | -0.019 | 29.854
0.5 | 0.209 | 0.00519 | -0.02 | 40.258
1 | 0.274 | 0.00544 | -0.021 | 50.339
1.5 | 0.339 | 0.00564 | -0.022 | 60.083
2 | 0.404 | 0.00588 | -0.024 | 68.655
2.5 | 0.469 | 0.00617 | -0.025 | 75.996
3 | 0.531 | 0.00588 | -0.026 | 90.325
3.5 | 0.591 | 0.00658 | -0.027 | 89.869
4 | 0.654 | 0.00687 | -0.028 | 95.236
4.5 | 0.716 | 0.00732 | -0.029 | 97.705
5 | 0.776 | 0.00782 | -0.03 | 99.162
5.5 | 0.835 | 0.00833 | -0.031 | 100.275
6 | 0.893 | 0.00904 | -0.032 | 98.707
6.5 | 0.948 | 0.0102 | -0.033 | 92.952
7 | 1.004 | 0.0107 | -0.034 | 93.882
7.5 | 1.058 | 0.01124 | -0.035 | 94.136
8 | 1.111 | 0.01177 | -0.036 | 94.399
8.5 | 1.161 | 0.01234 | -0.037 | 94.119
9 | 1.209 | 0.01297 | -0.038 | 93.271
9.5 | 1.254 | 0.01364 | -0.039 | 91.89
10 | 1.294 | 0.01437 | -0.041 | 90.058
10.5 | 1.33 | 0.01509 | -0.042 | 88.17
11 | 1.363 | 0.01595 | -0.042 | 85.434
11.5 | 1.39 | 0.0168 | -0.043 | 82.756
12 | 1.413 | 0.01781 | -0.044 | 79.341
12.5 | 1.43 | 0.01879 | -0.045 | 76.081
13 | 1.441 | 0.01998 | -0.046 | 72.142
13.5 | 1.447 | 0.02141 | -0.047 | 67.55
14 | 1.446 | 0.02284 | -0.048 | 63.309
14.5 | 1.438 | 0.02444 | -0.049 | 58.853
15 | 1.425 | 0.02604 | -0.05 | 54.726
15.5 | 1.405 | 0.02804 | -0.051 | 50.102
16 | 1.373 | 0.03 | -0.051 | 45.773
16.5 | 1.332 | 0.03283 | -0.052 | 40.571
17 | 1.285 | 0.03537 | -0.053 | 36.324
17.5 | 1.23 | 0.03896 | -0.053 | 31.569
18 | 1.169 | 0.04351 | -0.054 | 26.865
18.5 | 1.104 | 0.04744 | -0.055 | 23.272

## 134. Re 16M Mach 0.25 (2)
BIGFOIL.COM POLAR EXPORT
NACA65-220 a=0.2
NACA65-220 a=0.2 |  |  |  | Cl Max: | 1.6147 | at alpha= | 20 | deg
XFOIL ncrit=9 |  |  |  | L/D Max: | 123.174 | at alpha= | 3 | deg
Re: | 16000000 |  |  | Cd Min: | 0.06639 | at alpha= | 20 | deg
Mach: | 0.25 |  |  | Cl=0 at alpha= | -1.149 | deg
|  |  |  | @ Cl=0.1, Cd= | 0.0036589
|  |  |  | @ Cl=0.4, Cd= | 0.0038038
|  |  |  | @ Cl=0.6, Cd= | 0.0053265
alpha (deg) | Cl | Cd | Cm | Cl/Cd
-20 | -1.5485 | 0.0448 | -0.0711 | -34.5647
-19.5 | -1.5296 | 0.04136 | -0.0704 | -36.9826
-19 | -1.51 | 0.03808 | -0.0694 | -39.6534
-18.5 | -1.4862 | 0.03527 | -0.0682 | -42.1378
-18 | -1.4612 | 0.03267 | -0.0669 | -44.726
-17.5 | -1.4355 | 0.03022 | -0.0653 | -47.5017
-17 | -1.4093 | 0.02791 | -0.0636 | -50.4944
-16.5 | -1.3825 | 0.02577 | -0.0616 | -53.6477
-16 | -1.3543 | 0.02379 | -0.0595 | -56.9273
-15.5 | -1.3249 | 0.022 | -0.0573 | -60.2227
-15 | -1.2949 | 0.02032 | -0.055 | -63.7254
-14.5 | -1.2628 | 0.01885 | -0.0526 | -66.992
-14 | -1.23 | 0.01747 | -0.0502 | -70.4064
-13.5 | -1.1959 | 0.01623 | -0.0477 | -73.6845
-13 | -1.1599 | 0.01512 | -0.0453 | -76.713
-12.5 | -1.1238 | 0.0141 | -0.0428 | -79.7021
-12 | -1.0886 | 0.01309 | -0.0401 | -83.1627
-11.5 | -1.0534 | 0.01215 | -0.0371 | -86.6996
-11 | -1.0179 | 0.01132 | -0.0341 | -89.9205
-10.5 | -0.9813 | 0.01059 | -0.031 | -92.6629
-10 | -0.9435 | 0.00999 | -0.0279 | -94.4444
-8.5 | -0.8305 | 0.00874 | -0.0171 | -95.0229
-8 | -0.7808 | 0.00841 | -0.0157 | -92.8419
-7.5 | -0.7285 | 0.00809 | -0.0147 | -90.0494
-7 | -0.6735 | 0.00782 | -0.0143 | -86.1253
-6.5 | -0.6174 | 0.00758 | -0.0141 | -81.4512
-6 | -0.5611 | 0.00732 | -0.014 | -76.653
-5.5 | -0.5033 | 0.0071 | -0.0143 | -70.8873
-5 | -0.4451 | 0.00686 | -0.0146 | -64.8834
-4.5 | -0.3863 | 0.00665 | -0.015 | -58.0902
-4 | -0.3277 | 0.00643 | -0.0155 | -50.9642
-3.5 | -0.2703 | 0.00611 | -0.0158 | -44.239
-3 | -0.2121 | 0.00577 | -0.0163 | -36.7591
-2.5 | -0.1534 | 0.00545 | -0.0169 | -28.1468
-2 | -0.0949 | 0.00512 | -0.0175 | -18.5352
-1.5 | -0.0391 | 0.00454 | -0.0178 | -8.6123
-1 | 0.0166 | 0.00384 | -0.0182 | 4.3229
-0.5 | 0.0778 | 0.00368 | -0.0193 | 21.1413
0 | 0.1409 | 0.00362 | -0.0207 | 38.9227
0.5 | 0.2042 | 0.00363 | -0.0222 | 56.2534
1 | 0.2676 | 0.00365 | -0.0236 | 73.3151
1.5 | 0.3313 | 0.00369 | -0.0251 | 89.7832
2 | 0.3943 | 0.00379 | -0.0265 | 104.0369
2.5 | 0.4561 | 0.00394 | -0.0277 | 115.7614
3 | 0.5161 | 0.00419 | -0.0286 | 123.1742
3.5 | 0.5676 | 0.00495 | -0.0281 | 114.6667
4 | 0.6201 | 0.00556 | -0.0277 | 111.5288
4.5 | 0.6706 | 0.00617 | -0.027 | 108.6872
5 | 0.7188 | 0.00677 | -0.0257 | 106.1743
5.5 | 0.7681 | 0.00723 | -0.0246 | 106.2379
6 | 0.8114 | 0.00782 | -0.0224 | 103.7596
6.5 | 0.8466 | 0.00838 | -0.0186 | 101.0263
7 | 0.8642 | 0.00901 | -0.0116 | 95.9156
7.5 | 0.8942 | 0.00972 | -0.0074 | 91.9959
8 | 0.9274 | 0.01047 | -0.004 | 88.5769
8.5 | 0.9621 | 0.01128 | -0.0011 | 85.2926
9 | 0.9971 | 0.01216 | 0.0016 | 81.9984
9.5 | 1.0306 | 0.01316 | 0.0044 | 78.3131
10 | 1.0657 | 0.01418 | 0.0068 | 75.1551
10.5 | 1.0984 | 0.01534 | 0.0094 | 71.6037
11 | 1.1294 | 0.01666 | 0.0119 | 67.7911
11.5 | 1.1612 | 0.01799 | 0.0143 | 64.547
12 | 1.192 | 0.01945 | 0.0166 | 61.2853
12.5 | 1.2205 | 0.0211 | 0.0189 | 57.8436
13 | 1.2494 | 0.02285 | 0.021 | 54.6783
13.5 | 1.2776 | 0.0247 | 0.023 | 51.7247
14 | 1.3076 | 0.02651 | 0.0248 | 49.3248
14.5 | 1.3353 | 0.02857 | 0.0265 | 46.7378
15.5 | 1.3835 | 0.03338 | 0.0299 | 41.447
16 | 1.4065 | 0.03601 | 0.0313 | 39.0586
16.5 | 1.4312 | 0.03856 | 0.0326 | 37.1162
17 | 1.4542 | 0.04134 | 0.0337 | 35.1766
17.5 | 1.4754 | 0.04436 | 0.0347 | 33.2597
18 | 1.4898 | 0.04728 | 0.0368 | 31.5102
18.5 | 1.5427 | 0.05147 | 0.0305 | 29.9728
19 | 1.5664 | 0.05576 | 0.0289 | 28.0918
19.5 | 1.595 | 0.0608 | 0.0254 | 26.2336
20 | 1.6147 | 0.06639 | 0.0225 | 24.3214

## 135. Re 16M Mach 0.50 (1)
BIGFOIL.COM POLAR EXPORT
NACA65-220 a=0.2
NACA65-220 a=0.2 |  |  |  | Cl Max: | 1.25 | at alpha= | 9 | deg
JavaFoil+Calcfoil stall+Eppler ext transition |  |  |  | L/D Max: | 91.55 | at alpha= | 5 | deg
Re: | 16000000 |  |  | Cd Min: | 0.00503 | at alpha= | -1.5 | deg
Mach: | 0.5 |  |  | Cl=0 at alpha= | -1.1096 | deg
|  |  |  | @ Cl=0.1, Cd= | 0.0050366
|  |  |  | @ Cl=0.4, Cd= | 0.0061682
|  |  |  | @ Cl=0.6, Cd= | 0.0072102
alpha (deg) | Cl | Cd | Cm | Cl/Cd
-20 | -1.078 | 0.18703 | 0.016 | -5.766
-19.5 | -1.049 | 0.18011 | 0.016 | -5.826
-19 | -1.024 | 0.16579 | 0.015 | -6.178
-18.5 | -0.994 | 0.16005 | 0.014 | -6.212
-18 | -0.965 | 0.15709 | 0.013 | -6.143
-17.5 | -0.936 | 0.15362 | 0.013 | -6.091
-17 | -0.91 | 0.13639 | 0.012 | -6.675
-16.5 | -0.881 | 0.13162 | 0.011 | -6.692
-16 | -0.855 | 0.11605 | 0.011 | -7.365
-15.5 | -0.823 | 0.11344 | 0.01 | -7.258
-15 | -0.804 | 0.10115 | 0.01 | -7.947
-14.5 | -0.782 | 0.08978 | 0.01 | -8.706
-14 | -0.818 | 0.04631 | 0.012 | -17.66
-13.5 | -0.825 | 0.02707 | 0.012 | -30.491
-13 | -0.799 | 0.02341 | 0.011 | -34.14
-12.5 | -0.656 | 0.08276 | 0.006 | -7.922
-12 | -0.719 | 0.02783 | 0.008 | -25.818
-11.5 | -0.701 | 0.02118 | 0.008 | -33.119
-11 | -0.673 | 0.01834 | 0.007 | -36.722
-10.5 | -0.538 | 0.06885 | 0.003 | -7.82
-10 | -0.603 | 0.01847 | 0.004 | -32.632
-9.5 | -0.811 | 0.01552 | 0.003 | -52.215
-9 | -0.891 | 0.01403 | 0.002 | -63.489
-8.5 | -0.895 | 0.0129 | 0.001 | -69.378
-8 | -0.872 | 0.01199 | 0 | -72.751
-7.5 | -0.834 | 0.01119 | -0.002 | -74.537
-7 | -0.787 | 0.01061 | -0.003 | -74.184
-6.5 | -0.733 | 0.01007 | -0.004 | -72.772
-6 | -0.674 | 0.00962 | -0.005 | -70.098
-5.5 | -0.612 | 0.00915 | -0.007 | -66.885
-5 | -0.546 | 0.00875 | -0.008 | -62.432
-4.5 | -0.479 | 0.00842 | -0.009 | -56.96
-4 | -0.411 | 0.00815 | -0.011 | -50.425
-3.5 | -0.342 | 0.00741 | -0.012 | -46.187
-3 | -0.272 | 0.00609 | -0.013 | -44.705
-2.5 | -0.202 | 0.00663 | -0.015 | -30.396
-2 | -0.13 | 0.00562 | -0.016 | -23.098
-1.5 | -0.057 | 0.00503 | -0.017 | -11.361
-1 | 0.016 | 0.00505 | -0.018 | 3.082
-0.5 | 0.088 | 0.00503 | -0.02 | 17.522
0 | 0.161 | 0.00507 | -0.021 | 31.752
0.5 | 0.234 | 0.00531 | -0.022 | 44.004
1 | 0.305 | 0.00514 | -0.024 | 59.243
1.5 | 0.376 | 0.00606 | -0.025 | 62.064
2 | 0.447 | 0.00638 | -0.026 | 70.017
2.5 | 0.517 | 0.0068 | -0.027 | 76.13
3 | 0.588 | 0.00714 | -0.028 | 82.352
3.5 | 0.653 | 0.00752 | -0.03 | 86.85
4 | 0.722 | 0.00794 | -0.031 | 90.941
4.5 | 0.79 | 0.00863 | -0.032 | 91.498
5 | 0.855 | 0.00934 | -0.033 | 91.55
5.5 | 0.918 | 0.01039 | -0.034 | 88.331
6 | 0.978 | 0.01193 | -0.036 | 81.993
6.5 | 1.037 | 0.01267 | -0.037 | 81.847
7 | 1.093 | 0.01348 | -0.038 | 81.092
7.5 | 1.144 | 0.01433 | -0.039 | 79.791
8 | 1.189 | 0.01527 | -0.04 | 77.823
8.5 | 1.225 | 0.01627 | -0.041 | 75.323
9 | 1.25 | 0.01745 | -0.042 | 71.626
9.5 | 1.249 | 0.01876 | -0.044 | 66.563
10 | 1.199 | 0.02038 | -0.045 | 58.828
10.5 | 0.779 | 0.02501 | -0.045 | 31.139
11 | 0.814 | 0.02425 | -0.047 | 33.546
11.5 | 0.843 | 0.02712 | -0.048 | 31.091
12 | 0.867 | 0.03188 | -0.048 | 27.208
12.5 | 0.907 | 0.02912 | -0.05 | 31.137
13 | 0.935 | 0.03265 | -0.051 | 28.625
13.5 | 0.961 | 0.03712 | -0.051 | 25.891
14 | 0.995 | 0.03655 | -0.052 | 27.214

## 136. Re 16M Mach 0.50 (2)
BIGFOIL.COM POLAR EXPORT
NACA65-220 a=0.2
NACA65-220 a=0.2 |  |  |  | Cl Max: | 1.2662 | at alpha= | 14.5 | deg
XFOIL ncrit=9 |  |  |  | L/D Max: | 144.153 | at alpha= | 3 | deg
Re: | 16000000 |  |  | Cd Min: | 0.1635 | at alpha= | 19.5 | deg
Mach: | 0.5 |  |  | Cl=0 at alpha= | -1.157 | deg
|  |  |  | @ Cl=0.1, Cd= | 0.0037457
|  |  |  | @ Cl=0.4, Cd= | 0.0038595
|  |  |  | @ Cl=0.6, Cd= | 0.0041799
alpha (deg) | Cl | Cd | Cm | Cl/Cd
-17 | -0.7764 | 0.12318 | -0.0524 | -6.303
-16.5 | -0.7904 | 0.11131 | -0.0605 | -7.1009
-16 | -0.8077 | 0.099 | -0.0689 | -8.1586
-15.5 | -0.8286 | 0.0867 | -0.0773 | -9.5571
-15 | -0.8504 | 0.0753 | -0.0845 | -11.2935
-14.5 | -0.885 | 0.06381 | -0.0907 | -13.8693
-14 | -0.9136 | 0.05418 | -0.094 | -16.8623
-13.5 | -0.949 | 0.04522 | -0.0952 | -20.9863
-13 | -0.9801 | 0.03763 | -0.094 | -26.0457
-12.5 | -0.9941 | 0.03191 | -0.0908 | -31.1532
-12 | -1.0018 | 0.02715 | -0.0862 | -36.8987
-11.5 | -0.9984 | 0.02332 | -0.0809 | -42.813
-11 | -0.9826 | 0.02035 | -0.0755 | -48.285
-10.5 | -0.9566 | 0.01804 | -0.0704 | -53.0266
-10 | -0.9211 | 0.01624 | -0.0657 | -56.718
-9.5 | -0.8814 | 0.01472 | -0.0614 | -59.8777
-9 | -0.8388 | 0.0134 | -0.0573 | -62.597
-8.5 | -0.7957 | 0.0122 | -0.0532 | -65.2213
-8 | -0.7501 | 0.01118 | -0.0495 | -67.093
-7.5 | -0.7072 | 0.0102 | -0.0453 | -69.3333
-7 | -0.6624 | 0.00941 | -0.0414 | -70.3932
-6.5 | -0.6169 | 0.00875 | -0.0374 | -70.5029
-6 | -0.5739 | 0.00819 | -0.0327 | -70.0733
-5.5 | -0.5336 | 0.00786 | -0.0273 | -67.888
-5 | -0.4757 | 0.00755 | -0.0253 | -63.0066
-4.5 | -0.4141 | 0.00727 | -0.0241 | -56.9601
-4 | -0.3505 | 0.00698 | -0.0233 | -50.2149
-3.5 | -0.2881 | 0.00663 | -0.0226 | -43.454
-3 | -0.2271 | 0.0062 | -0.0218 | -36.629
-2.5 | -0.1646 | 0.00578 | -0.0214 | -28.4775
-2 | -0.102 | 0.00527 | -0.0212 | -19.3548
-1.5 | -0.0428 | 0.00447 | -0.0206 | -9.5749
-1 | 0.0196 | 0.00378 | -0.0206 | 5.1852
-0.5 | 0.092 | 0.00375 | -0.0222 | 24.5333
0 | 0.1655 | 0.00371 | -0.0239 | 44.6092
0.5 | 0.2389 | 0.00377 | -0.0256 | 63.3687
1 | 0.3128 | 0.00381 | -0.0273 | 82.0997
1.5 | 0.3861 | 0.00385 | -0.029 | 100.2857
2 | 0.4596 | 0.0039 | -0.0306 | 117.8462
2.5 | 0.5324 | 0.00401 | -0.0319 | 132.7681
3 | 0.604 | 0.00419 | -0.033 | 144.1527
3.5 | 0.668 | 0.00466 | -0.0328 | 143.3476
4 | 0.711 | 0.00573 | -0.029 | 124.0838
4.5 | 0.757 | 0.00646 | -0.0255 | 117.1827
5 | 0.7784 | 0.00723 | -0.0174 | 107.6625
5.5 | 0.7826 | 0.00849 | -0.0072 | 92.179
6 | 0.7909 | 0.01021 | 0.001 | 77.4633
6.5 | 0.8106 | 0.01196 | 0.007 | 67.7759
7 | 0.8276 | 0.01401 | 0.0128 | 59.0721
7.5 | 0.8542 | 0.01584 | 0.0173 | 53.9268
8 | 0.8873 | 0.01753 | 0.0209 | 50.6161
8.5 | 0.9241 | 0.01918 | 0.0241 | 48.1804
9 | 0.9585 | 0.02103 | 0.0273 | 45.5777
9.5 | 0.9954 | 0.0229 | 0.0303 | 43.4672
10 | 1.0307 | 0.02494 | 0.0332 | 41.3272
10.5 | 1.065 | 0.02715 | 0.0362 | 39.2265
11 | 1.1019 | 0.02934 | 0.0389 | 37.5562
11.5 | 1.1358 | 0.03182 | 0.0417 | 35.6945
12 | 1.169 | 0.0345 | 0.0443 | 33.8841
12.5 | 1.1985 | 0.03752 | 0.047 | 31.943
13 | 1.2267 | 0.04082 | 0.0496 | 30.0514
13.5 | 1.2499 | 0.04461 | 0.0521 | 28.0184
14 | 1.2655 | 0.04915 | 0.0543 | 25.7477
14.5 | 1.2662 | 0.05505 | 0.056 | 23.0009
15 | 1.2523 | 0.06248 | 0.0565 | 20.0432
15.5 | 1.233 | 0.0709 | 0.0557 | 17.3907
16 | 1.2072 | 0.08057 | 0.0533 | 14.9832
16.5 | 1.1812 | 0.09105 | 0.0494 | 12.9731
17 | 1.1541 | 0.1023 | 0.0441 | 11.2815
17.5 | 1.1285 | 0.11409 | 0.0376 | 9.8913
18 | 1.1069 | 0.12588 | 0.0305 | 8.7933
18.5 | 1.0807 | 0.1387 | 0.0222 | 7.7916
19 | 1.0604 | 0.15103 | 0.0138 | 7.0211
19.5 | 1.042 | 0.1635 | 0.0053 | 6.3731

## 137. Re 18M Mach 0.00 (1)
BIGFOIL.COM POLAR EXPORT
NACA65-220 a=0.2
NACA65-220 a=0.2 |  |  |  | Cl Max: | 1.543 | at alpha= | 15.5 | deg
JavaFoil+Calcfoil stall+Eppler ext transition |  |  |  | L/D Max: | 102.632 | at alpha= | 5.5 | deg
Re: | 18000000 |  |  | Cd Min: | 0.00472 | at alpha= | -1 | deg
Mach: | 0 |  |  | Cl=0 at alpha= | -1.1048 | deg
|  |  |  | @ Cl=0.1, Cd= | 0.0048705
|  |  |  | @ Cl=0.4, Cd= | 0.0058586
|  |  |  | @ Cl=0.6, Cd= | 0.006589
alpha (deg) | Cl | Cd | Cm | Cl/Cd
-20 | -1.253 | 0.03858 | 0.021 | -32.486
-19.5 | -1.28 | 0.03481 | 0.021 | -36.755
-19 | -1.304 | 0.03134 | 0.02 | -41.598
-18.5 | -1.323 | 0.02899 | 0.019 | -45.642
-18 | -1.34 | 0.02665 | 0.018 | -50.289
-17.5 | -1.353 | 0.02466 | 0.018 | -54.878
-17 | -1.351 | 0.02338 | 0.017 | -57.798
-16.5 | -1.348 | 0.02152 | 0.016 | -62.633
-16 | -1.341 | 0.02019 | 0.015 | -66.431
-15.5 | -1.331 | 0.01894 | 0.014 | -70.266
-15 | -1.318 | 0.01778 | 0.013 | -74.131
-14.5 | -1.302 | 0.01679 | 0.013 | -77.543
-14 | -1.282 | 0.01586 | 0.012 | -80.842
-13.5 | -1.259 | 0.01503 | 0.011 | -83.801
-13 | -1.234 | 0.01417 | 0.01 | -87.037
-12.5 | -1.205 | 0.01347 | 0.009 | -89.437
-12 | -1.173 | 0.01274 | 0.008 | -92.095
-11.5 | -1.138 | 0.0121 | 0.007 | -94.062
-11 | -1.101 | 0.01154 | 0.006 | -95.401
-10.5 | -1.06 | 0.01103 | 0.005 | -96.068
-10 | -1.017 | 0.01052 | 0.004 | -96.683
-9.5 | -0.972 | 0.01004 | 0.003 | -96.826
-9 | -0.925 | 0.00959 | 0.002 | -96.431
-8.5 | -0.875 | 0.00917 | 0.001 | -95.41
-8 | -0.824 | 0.00888 | 0 | -92.78
-7.5 | -0.77 | 0.00858 | -0.002 | -89.814
-7 | -0.716 | 0.00827 | -0.003 | -86.481
-6.5 | -0.659 | 0.00803 | -0.004 | -82.149
-6 | -0.602 | 0.00718 | -0.005 | -83.854
-5.5 | -0.544 | 0.00765 | -0.006 | -71.155
-5 | -0.484 | 0.00744 | -0.007 | -65.023
-4.5 | -0.423 | 0.00723 | -0.008 | -58.5
-4 | -0.361 | 0.00712 | -0.009 | -50.708
-3.5 | -0.299 | 0.00657 | -0.01 | -45.588
-3 | -0.237 | 0.00617 | -0.011 | -38.419
-2.5 | -0.175 | 0.00592 | -0.013 | -29.502
-2 | -0.112 | 0.00551 | -0.014 | -20.411
-1.5 | -0.049 | 0.00517 | -0.015 | -9.561
-1 | 0.013 | 0.00472 | -0.016 | 2.856
-0.5 | 0.076 | 0.00476 | -0.017 | 16.055
0 | 0.139 | 0.00505 | -0.018 | 27.604
0.5 | 0.202 | 0.00525 | -0.019 | 38.532
1 | 0.265 | 0.00536 | -0.021 | 49.462
1.5 | 0.328 | 0.0056 | -0.022 | 58.624
2 | 0.391 | 0.00583 | -0.023 | 67.034
2.5 | 0.454 | 0.00603 | -0.024 | 75.302
3 | 0.517 | 0.00628 | -0.025 | 82.207
3.5 | 0.577 | 0.00655 | -0.026 | 88.045
4 | 0.636 | 0.00665 | -0.027 | 95.544
4.5 | 0.696 | 0.00709 | -0.028 | 98.118
5 | 0.754 | 0.00748 | -0.029 | 100.787
5.5 | 0.812 | 0.00791 | -0.03 | 102.632
6 | 0.869 | 0.00851 | -0.031 | 102.165
6.5 | 0.924 | 0.00946 | -0.032 | 97.699
7 | 0.979 | 0.00989 | -0.033 | 99.025
7.5 | 1.033 | 0.01035 | -0.034 | 99.761
8 | 1.085 | 0.0108 | -0.035 | 100.483
8.5 | 1.136 | 0.01128 | -0.036 | 100.714
9 | 1.185 | 0.0118 | -0.037 | 100.438
9.5 | 1.232 | 0.01233 | -0.038 | 99.868
10 | 1.275 | 0.01292 | -0.039 | 98.666
10.5 | 1.316 | 0.01356 | -0.04 | 97.046
11 | 1.354 | 0.01424 | -0.041 | 95.065
11.5 | 1.389 | 0.01493 | -0.042 | 92.995
12 | 1.421 | 0.01568 | -0.043 | 90.627
12.5 | 1.449 | 0.01654 | -0.044 | 87.612
13 | 1.474 | 0.01737 | -0.045 | 84.826
13.5 | 1.495 | 0.01839 | -0.046 | 81.271
14 | 1.512 | 0.01956 | -0.047 | 77.318
14.5 | 1.526 | 0.02071 | -0.048 | 73.706
15 | 1.536 | 0.02185 | -0.049 | 70.309
15.5 | 1.543 | 0.02318 | -0.049 | 66.554
16 | 1.542 | 0.02483 | -0.05 | 62.096
16.5 | 1.537 | 0.02653 | -0.051 | 57.923
17 | 1.528 | 0.02813 | -0.052 | 54.308
17.5 | 1.515 | 0.03003 | -0.053 | 50.455
18 | 1.5 | 0.03192 | -0.053 | 46.991
18.5 | 1.481 | 0.03396 | -0.054 | 43.612
19 | 1.459 | 0.03662 | -0.055 | 39.835
19.5 | 1.435 | 0.03881 | -0.055 | 36.976
20 | 1.41 | 0.04122 | -0.056 | 34.196

## 138. Re 18M Mach 0.00 (2)
BIGFOIL.COM POLAR EXPORT
NACA65-220 a=0.2
NACA65-220 a=0.2 |  |  |  | Cl Max: | 1.6491 | at alpha= | 20 | deg
XFOIL ncrit=9 |  |  |  | L/D Max: | 111.247 | at alpha= | 3 | deg
Re: | 18000000 |  |  | Cd Min: | 0.04963 | at alpha= | 20 | deg
Mach: | 0 |  |  | Cl=0 at alpha= | -1.1624 | deg
|  |  |  | @ Cl=0.1, Cd= | 0.0036365
|  |  |  | @ Cl=0.4, Cd= | 0.0038411
|  |  |  | @ Cl=0.6, Cd= | 0.0056525
alpha (deg) | Cl | Cd | Cm | Cl/Cd
-20 | -1.5645 | 0.03237 | -0.0532 | -48.3318
-19 | -1.5177 | 0.02815 | -0.0514 | -53.9147
-18.5 | -1.4927 | 0.02624 | -0.0503 | -56.8864
-18 | -1.4676 | 0.02443 | -0.049 | -60.0737
-17.5 | -1.4407 | 0.02281 | -0.0476 | -63.1609
-17 | -1.4154 | 0.02114 | -0.0459 | -66.9536
-16.5 | -1.3882 | 0.01968 | -0.0442 | -70.5386
-16 | -1.3607 | 0.01828 | -0.0423 | -74.4365
-15.5 | -1.331 | 0.01706 | -0.0404 | -78.0188
-15 | -1.3002 | 0.01593 | -0.0385 | -81.6196
-14.5 | -1.2678 | 0.01493 | -0.0366 | -84.9163
-14 | -1.2346 | 0.01399 | -0.0347 | -88.2487
-13 | -1.1658 | 0.01239 | -0.0306 | -94.092
-12.5 | -1.1323 | 0.01164 | -0.0281 | -97.2766
-12 | -1.0989 | 0.01095 | -0.0254 | -100.3562
-11.5 | -1.0645 | 0.01035 | -0.0227 | -102.8502
-11 | -1.0323 | 0.0098 | -0.0194 | -105.3367
-10.5 | -1.0013 | 0.00936 | -0.0154 | -106.9765
-10 | -0.9633 | 0.00909 | -0.0126 | -105.9736
-9.5 | -0.916 | 0.00879 | -0.0116 | -104.2093
-9 | -0.8665 | 0.0085 | -0.011 | -101.9412
-8.5 | -0.8163 | 0.0082 | -0.0105 | -99.5488
-8 | -0.7646 | 0.00793 | -0.0102 | -96.4187
-7.5 | -0.7114 | 0.00767 | -0.0103 | -92.751
-7 | -0.6568 | 0.00744 | -0.0105 | -88.2796
-6.5 | -0.6019 | 0.00722 | -0.0109 | -83.3657
-6 | -0.5466 | 0.007 | -0.0113 | -78.0857
-5.5 | -0.4901 | 0.00681 | -0.0119 | -71.9677
-5 | -0.4336 | 0.00659 | -0.0125 | -65.7967
-4.5 | -0.3765 | 0.0064 | -0.0132 | -58.8281
-4 | -0.3197 | 0.00619 | -0.0139 | -51.6478
-3.5 | -0.2635 | 0.00591 | -0.0144 | -44.5854
-3 | -0.2068 | 0.00561 | -0.0151 | -36.8627
-2.5 | -0.1497 | 0.00533 | -0.0159 | -28.0863
-2 | -0.0922 | 0.00512 | -0.0167 | -18.0078
-1.5 | -0.0368 | 0.00463 | -0.0173 | -7.9482
-1 | 0.0177 | 0.00405 | -0.0178 | 4.3704
-0.5 | 0.0748 | 0.00367 | -0.0186 | 20.3815
0 | 0.135 | 0.00359 | -0.0199 | 37.6045
0.5 | 0.1954 | 0.00358 | -0.0213 | 54.581
1 | 0.2563 | 0.00356 | -0.0227 | 71.9944
1.5 | 0.3168 | 0.00364 | -0.0241 | 87.033
2 | 0.3767 | 0.00377 | -0.0253 | 99.9204
2.5 | 0.4357 | 0.00395 | -0.0265 | 110.3038
3 | 0.4906 | 0.00441 | -0.027 | 111.2472
3.5 | 0.5421 | 0.00505 | -0.0269 | 107.3465
4 | 0.594 | 0.00559 | -0.0269 | 106.2612
4.5 | 0.6449 | 0.00612 | -0.0266 | 105.3758
5 | 0.6954 | 0.00658 | -0.0263 | 105.6839
5.5 | 0.7457 | 0.007 | -0.0259 | 106.5286
6 | 0.7931 | 0.00748 | -0.025 | 106.0294
6.5 | 0.8394 | 0.00793 | -0.0239 | 105.8512
7 | 0.8821 | 0.00839 | -0.0222 | 105.1371
7.5 | 0.9226 | 0.00875 | -0.02 | 105.44
8 | 0.948 | 0.00918 | -0.0148 | 103.268
8.5 | 0.9797 | 0.00971 | -0.0113 | 100.896
9 | 1.014 | 0.0103 | -0.0086 | 98.4466
9.5 | 1.0468 | 0.01099 | -0.0058 | 95.2502
10 | 1.0816 | 0.0117 | -0.0035 | 92.4444
10.5 | 1.1143 | 0.01254 | -0.0011 | 88.8596
11 | 1.145 | 0.01352 | 0.0014 | 84.6893
11.5 | 1.1769 | 0.01452 | 0.0036 | 81.0537
12 | 1.2084 | 0.01558 | 0.0057 | 77.561
12.5 | 1.238 | 0.01678 | 0.0078 | 73.7783
13 | 1.2678 | 0.01802 | 0.0097 | 70.3552
13.5 | 1.294 | 0.01949 | 0.0119 | 66.393
14 | 1.3228 | 0.02092 | 0.0135 | 63.2314
14.5 | 1.3499 | 0.02251 | 0.0152 | 59.9689
15 | 1.3765 | 0.02419 | 0.0167 | 56.9037
15.5 | 1.4009 | 0.02606 | 0.0183 | 53.7567
16 | 1.4249 | 0.02801 | 0.0197 | 50.8711
16.5 | 1.4482 | 0.03009 | 0.021 | 48.1289
17 | 1.4704 | 0.03232 | 0.0222 | 45.495
17.5 | 1.4925 | 0.03462 | 0.0232 | 43.1109
18 | 1.5154 | 0.03675 | 0.0242 | 41.2354
18.5 | 1.5625 | 0.03966 | 0.0192 | 39.3974
19.5 | 1.6227 | 0.04554 | 0.0159 | 35.6324
20 | 1.6491 | 0.04963 | 0.0129 | 33.2279

## 139. Re 18M Mach 0.10 (1)
BIGFOIL.COM POLAR EXPORT
NACA65-220 a=0.2
NACA65-220 a=0.2 |  |  |  | Cl Max: | 1.528 | at alpha= | 15.5 | deg
JavaFoil+Calcfoil stall+Eppler ext transition |  |  |  | L/D Max: | 102.503 | at alpha= | 5.5 | deg
Re: | 18000000 |  |  | Cd Min: | 0.00468 | at alpha= | -1 | deg
Mach: | 0.1 |  |  | Cl=0 at alpha= | -1.1094 | deg
|  |  |  | @ Cl=0.1, Cd= | 0.0049059
|  |  |  | @ Cl=0.4, Cd= | 0.0058889
|  |  |  | @ Cl=0.6, Cd= | 0.0066083
alpha (deg) | Cl | Cd | Cm | Cl/Cd
-20 | -1.203 | 0.04133 | 0.021 | -29.093
-19.5 | -1.234 | 0.03696 | 0.021 | -33.385
-19 | -1.263 | 0.03297 | 0.02 | -38.306
-18.5 | -1.287 | 0.03033 | 0.019 | -42.444
-18 | -1.308 | 0.02799 | 0.018 | -46.738
-17.5 | -1.326 | 0.0257 | 0.018 | -51.608
-17 | -1.327 | 0.0244 | 0.017 | -54.393
-16.5 | -1.328 | 0.02233 | 0.016 | -59.455
-16 | -1.324 | 0.02073 | 0.015 | -63.896
-15.5 | -1.316 | 0.01967 | 0.014 | -66.916
-15 | -1.306 | 0.01821 | 0.013 | -71.732
-14.5 | -1.292 | 0.01714 | 0.013 | -75.415
-14 | -1.275 | 0.01618 | 0.012 | -78.785
-13.5 | -1.254 | 0.01528 | 0.011 | -82.061
-13 | -1.23 | 0.01442 | 0.01 | -85.288
-12.5 | -1.202 | 0.01367 | 0.009 | -87.98
-12 | -1.172 | 0.01293 | 0.008 | -90.595
-11.5 | -1.138 | 0.01226 | 0.007 | -92.796
-11 | -1.101 | 0.01168 | 0.006 | -94.287
-10.5 | -1.062 | 0.01113 | 0.005 | -95.339
-10 | -1.019 | 0.01062 | 0.004 | -95.952
-9.5 | -0.975 | 0.01012 | 0.003 | -96.31
-9 | -0.927 | 0.00967 | 0.002 | -95.911
-8.5 | -0.878 | 0.00926 | 0.001 | -94.846
-8 | -0.826 | 0.00894 | 0 | -92.457
-7.5 | -0.773 | 0.00863 | -0.002 | -89.575
-7 | -0.718 | 0.00834 | -0.003 | -86.138
-6.5 | -0.662 | 0.0081 | -0.004 | -81.733
-6 | -0.605 | 0.00725 | -0.005 | -83.442
-5.5 | -0.547 | 0.00777 | -0.006 | -70.396
-5 | -0.486 | 0.00753 | -0.007 | -64.599
-4.5 | -0.425 | 0.00734 | -0.008 | -57.859
-4 | -0.363 | 0.0071 | -0.009 | -51.109
-3.5 | -0.301 | 0.00654 | -0.01 | -46.036
-3 | -0.238 | 0.00617 | -0.012 | -38.623
-2.5 | -0.176 | 0.00599 | -0.013 | -29.347
-2 | -0.113 | 0.00547 | -0.014 | -20.664
-1.5 | -0.05 | 0.00521 | -0.015 | -9.54
-1 | 0.014 | 0.00468 | -0.016 | 2.889
-0.5 | 0.077 | 0.0048 | -0.017 | 16.005
0 | 0.14 | 0.00509 | -0.018 | 27.492
0.5 | 0.203 | 0.00527 | -0.019 | 38.612
1 | 0.267 | 0.0054 | -0.021 | 49.357
1.5 | 0.33 | 0.00556 | -0.022 | 59.31
2 | 0.393 | 0.00587 | -0.023 | 66.979
2.5 | 0.456 | 0.00604 | -0.024 | 75.496
3 | 0.519 | 0.00631 | -0.025 | 82.25
3.5 | 0.58 | 0.00656 | -0.026 | 88.319
4 | 0.638 | 0.0067 | -0.027 | 95.339
4.5 | 0.699 | 0.00712 | -0.028 | 98.155
5 | 0.758 | 0.00754 | -0.029 | 100.431
5.5 | 0.816 | 0.00796 | -0.03 | 102.503
6 | 0.873 | 0.00859 | -0.031 | 101.614
6.5 | 0.928 | 0.00954 | -0.032 | 97.264
7 | 0.983 | 0.00998 | -0.034 | 98.466
7.5 | 1.037 | 0.01043 | -0.035 | 99.399
8 | 1.089 | 0.01092 | -0.036 | 99.791
8.5 | 1.14 | 0.01141 | -0.037 | 99.952
9 | 1.189 | 0.01192 | -0.038 | 99.815
9.5 | 1.236 | 0.01249 | -0.039 | 98.953
10 | 1.279 | 0.01309 | -0.04 | 97.673
10.5 | 1.319 | 0.01373 | -0.041 | 96.079
11 | 1.356 | 0.01445 | -0.042 | 93.885
11.5 | 1.39 | 0.01516 | -0.042 | 91.725
12 | 1.421 | 0.01592 | -0.043 | 89.24
12.5 | 1.448 | 0.01679 | -0.044 | 86.243
13 | 1.471 | 0.01765 | -0.045 | 83.351
13.5 | 1.49 | 0.01878 | -0.046 | 79.372
14 | 1.506 | 0.01994 | -0.047 | 75.532
14.5 | 1.517 | 0.02112 | -0.048 | 71.844
15 | 1.525 | 0.02245 | -0.049 | 67.915
15.5 | 1.528 | 0.02399 | -0.05 | 63.695
16 | 1.525 | 0.02543 | -0.05 | 59.941
16.5 | 1.515 | 0.02722 | -0.051 | 55.683
17 | 1.503 | 0.0289 | -0.052 | 51.994
17.5 | 1.486 | 0.03092 | -0.053 | 48.049
18 | 1.466 | 0.03291 | -0.053 | 44.54
18.5 | 1.443 | 0.03511 | -0.054 | 41.089
19 | 1.415 | 0.03797 | -0.055 | 37.28
19.5 | 1.387 | 0.04035 | -0.056 | 34.384
20 | 1.357 | 0.04287 | -0.056 | 31.646

## 140. Re 18M Mach 0.10 (2)
BIGFOIL.COM POLAR EXPORT
NACA65-220 a=0.2
NACA65-220 a=0.2 |  |  |  | Cl Max: | 1.5602 | at alpha= | 18.5 | deg
XFOIL ncrit=9 |  |  |  | L/D Max: | 112.273 | at alpha= | 3 | deg
Re: | 18000000 |  |  | Cd Min: | 0.04117 | at alpha= | 18.5 | deg
Mach: | 0.1 |  |  | Cl=0 at alpha= | -1.1633 | deg
|  |  |  | @ Cl=0.1, Cd= | 0.0036315
|  |  |  | @ Cl=0.4, Cd= | 0.0038363
|  |  |  | @ Cl=0.6, Cd= | 0.005593
alpha (deg) | Cl | Cd | Cm | Cl/Cd
-20 | -1.5669 | 0.03378 | -0.056 | -46.3854
-19.5 | -1.5443 | 0.03144 | -0.0552 | -49.119
-19 | -1.5193 | 0.02937 | -0.0542 | -51.7297
-18.5 | -1.4934 | 0.02742 | -0.0531 | -54.4639
-18 | -1.4674 | 0.02556 | -0.0518 | -57.41
-17.5 | -1.4417 | 0.02375 | -0.0504 | -60.7032
-17 | -1.4168 | 0.02196 | -0.0486 | -64.5173
-16.5 | -1.3895 | 0.0204 | -0.0468 | -68.1127
-16 | -1.3619 | 0.01894 | -0.0449 | -71.906
-15.5 | -1.3321 | 0.01765 | -0.043 | -75.4731
-15 | -1.3015 | 0.01645 | -0.041 | -79.1185
-14.5 | -1.2688 | 0.01539 | -0.039 | -82.4431
-14 | -1.2356 | 0.0144 | -0.037 | -85.8056
-13.5 | -1.2022 | 0.01348 | -0.0348 | -89.184
-13 | -1.1666 | 0.01269 | -0.0327 | -91.9307
-12.5 | -1.1326 | 0.01192 | -0.0303 | -95.0168
-12 | -1.0982 | 0.01119 | -0.0277 | -98.1412
-11.5 | -1.0637 | 0.01055 | -0.0249 | -100.8246
-11 | -1.0307 | 0.00996 | -0.0217 | -103.4839
-10.5 | -0.9979 | 0.00947 | -0.0181 | -105.3749
-10 | -0.966 | 0.00916 | -0.0139 | -105.4585
-9.5 | -0.9193 | 0.00885 | -0.0127 | -103.8757
-9 | -0.87 | 0.00856 | -0.0119 | -101.6355
-8.5 | -0.8198 | 0.00826 | -0.0112 | -99.2494
-8 | -0.7681 | 0.00798 | -0.0109 | -96.2531
-7.5 | -0.7148 | 0.00771 | -0.0108 | -92.7108
-7 | -0.6601 | 0.00747 | -0.011 | -88.3668
-6.5 | -0.6048 | 0.00726 | -0.0113 | -83.3058
-6 | -0.5493 | 0.00703 | -0.0116 | -78.1366
-5.5 | -0.4925 | 0.00683 | -0.0122 | -72.1083
-5 | -0.4357 | 0.00662 | -0.0127 | -65.8157
-4.5 | -0.3783 | 0.00642 | -0.0134 | -58.9252
-4 | -0.3211 | 0.00622 | -0.0141 | -51.6238
-3.5 | -0.2647 | 0.00593 | -0.0146 | -44.6374
-3 | -0.2076 | 0.00562 | -0.0153 | -36.9395
-2.5 | -0.1503 | 0.00535 | -0.016 | -28.0935
-2 | -0.0925 | 0.00513 | -0.0169 | -18.0312
-1.5 | -0.0369 | 0.00462 | -0.0174 | -7.987
-1 | 0.0179 | 0.00405 | -0.0179 | 4.4198
-0.5 | 0.0753 | 0.00366 | -0.0187 | 20.5738
0 | 0.136 | 0.00359 | -0.0201 | 37.883
0.5 | 0.1967 | 0.00358 | -0.0214 | 54.9441
1 | 0.2581 | 0.00356 | -0.0229 | 72.5
1.5 | 0.3189 | 0.00364 | -0.0242 | 87.6099
2 | 0.3793 | 0.00377 | -0.0255 | 100.6101
2.5 | 0.4386 | 0.00396 | -0.0266 | 110.7576
3 | 0.494 | 0.0044 | -0.0271 | 112.2727
4.5 | 0.6486 | 0.00614 | -0.0267 | 105.6352
5 | 0.6991 | 0.00661 | -0.0262 | 105.764
5.5 | 0.7493 | 0.00703 | -0.0258 | 106.5861
6 | 0.7965 | 0.00752 | -0.0247 | 105.9176
6.5 | 0.842 | 0.00799 | -0.0234 | 105.3817
7 | 0.8841 | 0.00845 | -0.0214 | 104.6272
7.5 | 0.917 | 0.0088 | -0.0176 | 104.2045
8 | 0.9451 | 0.00932 | -0.013 | 101.4056
8.5 | 0.9779 | 0.00988 | -0.0098 | 98.9777
9 | 1.0128 | 0.0105 | -0.0071 | 96.4571
9.5 | 1.0453 | 0.01124 | -0.0042 | 92.9982
10 | 1.08 | 0.012 | -0.0019 | 90
10.5 | 1.1132 | 0.01287 | 0.0005 | 86.4957
11 | 1.1445 | 0.01388 | 0.0029 | 82.4568
11.5 | 1.1767 | 0.01491 | 0.0051 | 78.9202
12 | 1.208 | 0.01603 | 0.0072 | 75.3587
12.5 | 1.237 | 0.01731 | 0.0094 | 71.4616
13 | 1.266 | 0.01865 | 0.0115 | 67.882
13.5 | 1.2925 | 0.02019 | 0.0136 | 64.0168
14 | 1.3208 | 0.02172 | 0.0153 | 60.8103
14.5 | 1.3488 | 0.02333 | 0.017 | 57.814
15 | 1.3773 | 0.02495 | 0.0184 | 55.2024
15.5 | 1.4006 | 0.02697 | 0.0201 | 51.9318
16 | 1.4229 | 0.02915 | 0.0216 | 48.813
16.5 | 1.4455 | 0.03137 | 0.0229 | 46.0791
17 | 1.4703 | 0.03348 | 0.024 | 43.9158
17.5 | 1.4937 | 0.03578 | 0.0249 | 41.7468
18 | 1.5128 | 0.03833 | 0.0261 | 39.4678
18.5 | 1.5602 | 0.04117 | 0.0214 | 37.8965

## 141. Re 18M Mach 0.25 (1)
BIGFOIL.COM POLAR EXPORT
NACA65-220 a=0.2
NACA65-220 a=0.2 |  |  |  | Cl Max: | 1.448 | at alpha= | 13.5 | deg
JavaFoil+Calcfoil stall+Eppler ext transition |  |  |  | L/D Max: | 100.64 | at alpha= | 5.5 | deg
Re: | 18000000 |  |  | Cd Min: | 0.00473 | at alpha= | -1 | deg
Mach: | 0.25 |  |  | Cl=0 at alpha= | -1.1077 | deg
|  |  |  | @ Cl=0.1, Cd= | 0.0048963
|  |  |  | @ Cl=0.4, Cd= | 0.0059246
|  |  |  | @ Cl=0.6, Cd= | 0.0066387
alpha (deg) | Cl | Cd | Cm | Cl/Cd
-19 | -0.889 | 0.06378 | 0.019 | -13.942
-18.5 | -0.966 | 0.04952 | 0.019 | -19.51
-18 | -1.027 | 0.04407 | 0.018 | -23.313
-17.5 | -1.092 | 0.03532 | 0.018 | -30.925
-17 | -1.127 | 0.03112 | 0.017 | -36.203
-16.5 | -1.156 | 0.02746 | 0.016 | -42.099
-16 | -1.176 | 0.02594 | 0.015 | -45.314
-15.5 | -1.195 | 0.02298 | 0.015 | -51.987
-15 | -1.206 | 0.02104 | 0.014 | -57.316
-14.5 | -1.21 | 0.01993 | 0.013 | -60.687
-14 | -1.211 | 0.0181 | 0.012 | -66.891
-13.5 | -1.204 | 0.0172 | 0.011 | -70.029
-13 | -1.194 | 0.0158 | 0.01 | -75.557
-12.5 | -1.177 | 0.01486 | 0.009 | -79.235
-12 | -1.156 | 0.01414 | 0.008 | -81.749
-11.5 | -1.13 | 0.01326 | 0.007 | -85.257
-11 | -1.1 | 0.01262 | 0.006 | -87.117
-10.5 | -1.065 | 0.01191 | 0.005 | -89.394
-10 | -1.027 | 0.01129 | 0.004 | -90.927
-9.5 | -0.985 | 0.01077 | 0.003 | -91.435
-9 | -0.94 | 0.01021 | 0.002 | -92.11
-8.5 | -0.892 | 0.00972 | 0.001 | -91.815
-8 | -0.841 | 0.00933 | 0 | -90.182
-7.5 | -0.789 | 0.00895 | -0.002 | -88.093
-7 | -0.733 | 0.00868 | -0.003 | -84.544
-6.5 | -0.677 | 0.00837 | -0.004 | -80.836
-6 | -0.618 | 0.00809 | -0.005 | -76.415
-5.5 | -0.559 | 0.00784 | -0.006 | -71.262
-5 | -0.499 | 0.00779 | -0.007 | -64.103
-4.5 | -0.436 | 0.00753 | -0.008 | -57.907
-4 | -0.373 | 0.00725 | -0.01 | -51.411
-3.5 | -0.309 | 0.00672 | -0.011 | -45.989
-3 | -0.245 | 0.00631 | -0.012 | -38.791
-2.5 | -0.18 | 0.00605 | -0.013 | -29.829
-2 | -0.116 | 0.00554 | -0.014 | -20.96
-1.5 | -0.051 | 0.00525 | -0.015 | -9.722
-1 | 0.014 | 0.00473 | -0.017 | 2.941
-0.5 | 0.079 | 0.00478 | -0.018 | 16.494
0 | 0.144 | 0.00514 | -0.019 | 28.025
0.5 | 0.209 | 0.00531 | -0.02 | 39.347
1 | 0.274 | 0.00547 | -0.021 | 50.074
1.5 | 0.339 | 0.00569 | -0.022 | 59.604
2 | 0.404 | 0.00594 | -0.024 | 67.923
2.5 | 0.469 | 0.00621 | -0.025 | 75.479
3 | 0.532 | 0.00589 | -0.026 | 90.219
3.5 | 0.592 | 0.0066 | -0.027 | 89.603
4 | 0.654 | 0.0069 | -0.028 | 94.848
4.5 | 0.716 | 0.00736 | -0.029 | 97.203
5 | 0.776 | 0.00782 | -0.03 | 99.178
5.5 | 0.835 | 0.0083 | -0.031 | 100.64
6 | 0.892 | 0.00958 | -0.032 | 93.134
6.5 | 0.949 | 0.01 | -0.033 | 94.924
7 | 1.005 | 0.01052 | -0.034 | 95.563
7.5 | 1.059 | 0.01099 | -0.035 | 96.34
8 | 1.112 | 0.01153 | -0.036 | 96.401
8.5 | 1.162 | 0.01209 | -0.037 | 96.126
9 | 1.21 | 0.0127 | -0.039 | 95.289
9.5 | 1.255 | 0.01333 | -0.04 | 94.138
10 | 1.295 | 0.01404 | -0.041 | 92.237
10.5 | 1.332 | 0.01476 | -0.042 | 90.227
11 | 1.364 | 0.0156 | -0.043 | 87.448
11.5 | 1.392 | 0.0164 | -0.044 | 84.838
12 | 1.414 | 0.01738 | -0.044 | 81.348
12.5 | 1.431 | 0.01846 | -0.045 | 77.506
13 | 1.442 | 0.01962 | -0.046 | 73.507
13.5 | 1.448 | 0.0209 | -0.047 | 69.271
14 | 1.447 | 0.02229 | -0.048 | 64.934
14.5 | 1.44 | 0.02385 | -0.049 | 60.364
15 | 1.426 | 0.02562 | -0.05 | 55.67
15.5 | 1.406 | 0.02736 | -0.051 | 51.407
16 | 1.374 | 0.02956 | -0.051 | 46.48
16.5 | 1.333 | 0.03203 | -0.052 | 41.625
17 | 1.286 | 0.03448 | -0.053 | 37.299
17.5 | 1.23 | 0.03868 | -0.053 | 31.81
18 | 1.17 | 0.04236 | -0.054 | 27.63
18.5 | 1.106 | 0.04613 | -0.055 | 23.968

## 142. Re 18M Mach 0.25 (2)
BIGFOIL.COM POLAR EXPORT
NACA65-220 a=0.2
NACA65-220 a=0.2 |  |  |  | Cl Max: | 1.6128 | at alpha= | 20 | deg
XFOIL ncrit=9 |  |  |  | L/D Max: | 118.637 | at alpha= | 3 | deg
Re: | 18000000 |  |  | Cd Min: | 0.06436 | at alpha= | 20 | deg
Mach: | 0.25 |  |  | Cl=0 at alpha= | -1.1642 | deg
|  |  |  | @ Cl=0.1, Cd= | 0.0036262
|  |  |  | @ Cl=0.4, Cd= | 0.0037873
|  |  |  | @ Cl=0.6, Cd= | 0.0054441
alpha (deg) | Cl | Cd | Cm | Cl/Cd
-20 | -1.5674 | 0.04326 | -0.0711 | -36.2321
-19.5 | -1.5468 | 0.04001 | -0.0702 | -38.6603
-19 | -1.5253 | 0.03695 | -0.0691 | -41.2801
-18.5 | -1.5005 | 0.03427 | -0.0679 | -43.7847
-18 | -1.4748 | 0.03173 | -0.0665 | -46.4797
-17.5 | -1.4486 | 0.02935 | -0.0648 | -49.356
-17 | -1.4208 | 0.02718 | -0.0631 | -52.2737
-16.5 | -1.3928 | 0.0251 | -0.0611 | -55.49
-16 | -1.3653 | 0.02314 | -0.0589 | -59.0017
-15.5 | -1.3357 | 0.02137 | -0.0567 | -62.5035
-15 | -1.3063 | 0.01971 | -0.0542 | -66.276
-14.5 | -1.2746 | 0.01824 | -0.0517 | -69.8794
-14 | -1.2415 | 0.01691 | -0.0492 | -73.4181
-13.5 | -1.2069 | 0.01571 | -0.0467 | -76.8237
-13 | -1.171 | 0.01463 | -0.0442 | -80.041
-12.5 | -1.1347 | 0.01363 | -0.0417 | -83.2502
-12 | -1.0973 | 0.01273 | -0.0391 | -86.198
-11.5 | -1.0612 | 0.01186 | -0.0362 | -89.4772
-11 | -1.0258 | 0.01103 | -0.0331 | -93.0009
-10.5 | -0.9899 | 0.01031 | -0.0298 | -96.0136
-10 | -0.9529 | 0.00974 | -0.0265 | -97.8337
-9.5 | -0.9166 | 0.00923 | -0.0227 | -99.3066
-9 | -0.8841 | 0.00889 | -0.018 | -99.4488
-8.5 | -0.8358 | 0.00858 | -0.0162 | -97.4126
-8 | -0.7847 | 0.00826 | -0.015 | -95
-7.5 | -0.7321 | 0.00793 | -0.0141 | -92.3203
-7 | -0.6768 | 0.00767 | -0.0138 | -88.2399
-6.5 | -0.6202 | 0.00744 | -0.0137 | -83.3602
-6 | -0.5633 | 0.0072 | -0.0137 | -78.2361
-5.5 | -0.5054 | 0.00696 | -0.0139 | -72.6149
-5 | -0.4468 | 0.00674 | -0.0143 | -66.2908
-4.5 | -0.3878 | 0.00655 | -0.0148 | -59.2061
-4 | -0.3288 | 0.00634 | -0.0153 | -51.8612
-3.5 | -0.2706 | 0.00603 | -0.0158 | -44.8756
-3 | -0.2121 | 0.00572 | -0.0163 | -37.0804
-2.5 | -0.1534 | 0.00541 | -0.0169 | -28.3549
-2 | -0.0942 | 0.00515 | -0.0176 | -18.2913
-1 | 0.0185 | 0.004 | -0.0184 | 4.625
-0.5 | 0.0782 | 0.00364 | -0.0194 | 21.4835
0 | 0.1413 | 0.0036 | -0.0208 | 39.25
0.5 | 0.2043 | 0.0036 | -0.0222 | 56.75
1 | 0.2679 | 0.00359 | -0.0237 | 74.624
1.5 | 0.331 | 0.00366 | -0.0251 | 90.4372
2 | 0.3937 | 0.00377 | -0.0264 | 104.4297
2.5 | 0.4555 | 0.00394 | -0.0276 | 115.6091
3 | 0.5137 | 0.00433 | -0.0282 | 118.6374
3.5 | 0.5651 | 0.00506 | -0.0277 | 111.6798
4 | 0.6178 | 0.00564 | -0.0274 | 109.539
4.5 | 0.6693 | 0.0062 | -0.0268 | 107.9516
5 | 0.7187 | 0.00675 | -0.0257 | 106.4741
5.5 | 0.768 | 0.00721 | -0.0246 | 106.5187
6 | 0.8124 | 0.00776 | -0.0226 | 104.6907
6.5 | 0.8504 | 0.00832 | -0.0193 | 102.2115
7 | 0.8698 | 0.00886 | -0.0125 | 98.1716
7.5 | 0.9009 | 0.00951 | -0.0084 | 94.7319
8 | 0.9344 | 0.01024 | -0.005 | 91.25
8.5 | 0.9704 | 0.01097 | -0.0022 | 88.4594
9 | 1.0051 | 0.01183 | 0.0007 | 84.962
9.5 | 1.0396 | 0.01278 | 0.0033 | 81.3459
10 | 1.0738 | 0.0138 | 0.0059 | 77.8116
10.5 | 1.1062 | 0.01497 | 0.0085 | 73.8945
11 | 1.1381 | 0.01622 | 0.0111 | 70.1665
11.5 | 1.17 | 0.01754 | 0.0135 | 66.7047
12 | 1.2003 | 0.01898 | 0.0159 | 63.2403
12.5 | 1.2292 | 0.02061 | 0.0182 | 59.641
13 | 1.2589 | 0.02227 | 0.0204 | 56.529
13.5 | 1.29 | 0.02393 | 0.0222 | 53.9072
14 | 1.3184 | 0.02583 | 0.0241 | 51.0414
14.5 | 1.3443 | 0.02796 | 0.026 | 48.0794
15 | 1.3699 | 0.03022 | 0.0277 | 45.3309
15.5 | 1.3932 | 0.03268 | 0.0294 | 42.6316
16 | 1.4208 | 0.03494 | 0.0308 | 40.664
16.5 | 1.4434 | 0.03766 | 0.0321 | 38.3271
17 | 1.466 | 0.04047 | 0.0333 | 36.2244
17.5 | 1.4876 | 0.04344 | 0.0343 | 34.2449
18 | 1.5108 | 0.04623 | 0.0353 | 32.6801
18.5 | 1.5397 | 0.05006 | 0.0334 | 30.7571
19 | 1.6119 | 0.05608 | 0.0209 | 28.7429
19.5 | 1.5913 | 0.05917 | 0.0287 | 26.8937
20 | 1.6128 | 0.06436 | 0.0261 | 25.059

## 143. Re 18M Mach 0.50 (1)
BIGFOIL.COM POLAR EXPORT
NACA65-220 a=0.2
NACA65-220 a=0.2 |  |  |  | Cl Max: | 1.251 | at alpha= | 9 | deg
JavaFoil+Calcfoil stall+Eppler ext transition |  |  |  | L/D Max: | 92.012 | at alpha= | 5 | deg
Re: | 18000000 |  |  | Cd Min: | 0.00497 | at alpha= | -1 | deg
Mach: | 0.5 |  |  | Cl=0 at alpha= | -1.1096 | deg
|  |  |  | @ Cl=0.1, Cd= | 0.0050362
|  |  |  | @ Cl=0.4, Cd= | 0.0062385
|  |  |  | @ Cl=0.6, Cd= | 0.0071983
alpha (deg) | Cl | Cd | Cm | Cl/Cd
-20 | -1.078 | 0.19123 | 0.016 | -5.639
-19.5 | -1.048 | 0.18923 | 0.015 | -5.539
-19 | -1.023 | 0.17138 | 0.015 | -5.971
-18.5 | -0.994 | 0.16527 | 0.014 | -6.013
-18 | -0.964 | 0.16128 | 0.013 | -5.979
-17.5 | -0.935 | 0.15858 | 0.013 | -5.899
-17 | -0.91 | 0.14041 | 0.012 | -6.481
-16.5 | -0.881 | 0.13499 | 0.011 | -6.523
-16 | -0.852 | 0.12486 | 0.011 | -6.822
-15.5 | -0.822 | 0.1209 | 0.01 | -6.799
-15 | -0.803 | 0.1023 | 0.01 | -7.848
-14.5 | -0.78 | 0.09113 | 0.01 | -8.564
-14 | -0.832 | 0.03916 | 0.012 | -21.253
-13.5 | -0.824 | 0.02754 | 0.012 | -29.906
-13 | -0.8 | 0.02273 | 0.011 | -35.205
-12.5 | -0.657 | 0.08174 | 0.006 | -8.034
-12 | -0.723 | 0.02592 | 0.009 | -27.899
-11.5 | -0.703 | 0.02056 | 0.008 | -34.181
-11 | -0.674 | 0.01787 | 0.007 | -37.721
-10.5 | -0.539 | 0.06814 | 0.003 | -7.908
-10 | -0.603 | 0.01805 | 0.004 | -33.432
-9.5 | -0.811 | 0.01526 | 0.003 | -53.136
-9 | -0.892 | 0.01373 | 0.002 | -64.964
-8.5 | -0.896 | 0.01265 | 0.001 | -70.845
-8 | -0.873 | 0.01177 | 0 | -74.129
-7.5 | -0.835 | 0.01097 | -0.002 | -76.095
-7 | -0.788 | 0.01038 | -0.003 | -75.908
-6.5 | -0.734 | 0.00989 | -0.004 | -74.155
-6 | -0.675 | 0.0094 | -0.005 | -71.762
-5.5 | -0.612 | 0.009 | -0.007 | -68.084
-5 | -0.547 | 0.00862 | -0.008 | -63.472
-4.5 | -0.48 | 0.00831 | -0.009 | -57.772
-4 | -0.411 | 0.008 | -0.011 | -51.388
-3.5 | -0.342 | 0.00765 | -0.012 | -44.689
-3 | -0.272 | 0.00639 | -0.013 | -42.599
-2.5 | -0.202 | 0.00665 | -0.015 | -30.305
-2 | -0.13 | 0.0059 | -0.016 | -21.982
-1.5 | -0.057 | 0.00552 | -0.017 | -10.337
-1 | 0.016 | 0.00497 | -0.018 | 3.129
-0.5 | 0.088 | 0.005 | -0.02 | 17.639
0 | 0.161 | 0.00522 | -0.021 | 30.824
0.5 | 0.234 | 0.00568 | -0.022 | 41.098
1 | 0.305 | 0.00585 | -0.024 | 52.064
1.5 | 0.376 | 0.00611 | -0.025 | 61.56
2 | 0.447 | 0.00649 | -0.026 | 68.873
2.5 | 0.517 | 0.00683 | -0.027 | 75.742
3 | 0.588 | 0.00713 | -0.029 | 82.42
3.5 | 0.653 | 0.0075 | -0.03 | 87.156
4 | 0.722 | 0.00797 | -0.031 | 90.551
4.5 | 0.79 | 0.00865 | -0.032 | 91.342
5 | 0.855 | 0.00929 | -0.033 | 92.012
5.5 | 0.918 | 0.0103 | -0.034 | 89.137
6 | 0.979 | 0.01172 | -0.036 | 83.514
6.5 | 1.038 | 0.01243 | -0.037 | 83.549
7 | 1.094 | 0.01321 | -0.038 | 82.814
7.5 | 1.145 | 0.01405 | -0.039 | 81.493
8 | 1.19 | 0.01496 | -0.04 | 79.53
8.5 | 1.226 | 0.01596 | -0.041 | 76.844
9 | 1.251 | 0.01708 | -0.042 | 73.24
9.5 | 1.25 | 0.01835 | -0.044 | 68.117
10 | 1.2 | 0.01999 | -0.045 | 60.009
10.5 | 0.779 | 0.02454 | -0.045 | 31.763
11 | 0.814 | 0.0237 | -0.047 | 34.361
11.5 | 0.844 | 0.02648 | -0.048 | 31.871
12 | 0.864 | 0.03271 | -0.048 | 26.421
12.5 | 0.907 | 0.02854 | -0.05 | 31.794
13 | 0.936 | 0.0318 | -0.051 | 29.428
13.5 | 0.962 | 0.03613 | -0.051 | 26.635
14 | 0.994 | 0.03693 | -0.052 | 26.911

## 144. Re 18M Mach 0.50 (2)
BIGFOIL.COM POLAR EXPORT
NACA65-220 a=0.2
NACA65-220 a=0.2 |  |  |  | Cl Max: | 1.2796 | at alpha= | 14 | deg
XFOIL ncrit=9 |  |  |  | L/D Max: | 143.524 | at alpha= | 3 | deg
Re: | 18000000 |  |  | Cd Min: | 0.15017 | at alpha= | 19 | deg
Mach: | 0.5 |  |  | Cl=0 at alpha= | -1.1708 | deg
|  |  |  | @ Cl=0.1, Cd= | 0.0036589
|  |  |  | @ Cl=0.4, Cd= | 0.0038137
|  |  |  | @ Cl=0.6, Cd= | 0.00419
alpha (deg) | Cl | Cd | Cm | Cl/Cd
-17 | -0.7873 | 0.12158 | -0.0538 | -6.4756
-16.5 | -0.8006 | 0.10983 | -0.0618 | -7.2894
-16 | -0.8176 | 0.09763 | -0.0702 | -8.3745
-15.5 | -0.8384 | 0.08545 | -0.0785 | -9.8116
-15 | -0.86 | 0.07417 | -0.0855 | -11.595
-14.5 | -0.894 | 0.06291 | -0.0913 | -14.2108
-14 | -0.923 | 0.05335 | -0.0945 | -17.3008
-13.5 | -0.9571 | 0.04456 | -0.0956 | -21.4789
-13 | -0.9875 | 0.03709 | -0.0942 | -26.6244
-12.5 | -1.0074 | 0.03115 | -0.0907 | -32.3403
-12 | -1.0163 | 0.02636 | -0.0859 | -38.5546
-11.5 | -1.0125 | 0.02263 | -0.0804 | -44.7415
-11 | -0.9976 | 0.01967 | -0.0748 | -50.7168
-10.5 | -0.9692 | 0.01749 | -0.0696 | -55.4145
-10 | -0.933 | 0.01573 | -0.0649 | -59.3134
-9.5 | -0.8932 | 0.01424 | -0.0604 | -62.7247
-9 | -0.8494 | 0.01299 | -0.0563 | -65.3888
-8.5 | -0.8053 | 0.01183 | -0.0523 | -68.0727
-8 | -0.7597 | 0.01083 | -0.0485 | -70.1477
-7.5 | -0.7154 | 0.00993 | -0.0444 | -72.0443
-7 | -0.6706 | 0.00916 | -0.0403 | -73.2096
-6.5 | -0.626 | 0.00851 | -0.0361 | -73.5605
-6 | -0.5852 | 0.008 | -0.0309 | -73.15
-5.5 | -0.5389 | 0.00772 | -0.0265 | -69.8057
-5 | -0.4801 | 0.00741 | -0.0246 | -64.7908
-4.5 | -0.4172 | 0.00713 | -0.0236 | -58.5133
-4 | -0.3529 | 0.00686 | -0.0229 | -51.4431
-3.5 | -0.2893 | 0.00655 | -0.0224 | -44.1679
-3 | -0.2275 | 0.00615 | -0.0217 | -36.9919
-2.5 | -0.1642 | 0.00574 | -0.0215 | -28.6063
-2 | -0.0996 | 0.00531 | -0.0215 | -18.7571
-1.5 | -0.0393 | 0.0046 | -0.0211 | -8.5435
-1 | 0.0204 | 0.00379 | -0.0207 | 5.3826
-0.5 | 0.0923 | 0.00366 | -0.0222 | 25.2186
0 | 0.1656 | 0.00365 | -0.0239 | 45.3699
0.5 | 0.239 | 0.00369 | -0.0256 | 64.7696
1 | 0.3131 | 0.00373 | -0.0274 | 83.941
1.5 | 0.3863 | 0.00381 | -0.029 | 101.3911
2 | 0.4602 | 0.00383 | -0.0307 | 120.1567
2.5 | 0.5327 | 0.00395 | -0.032 | 134.8608
3 | 0.6028 | 0.0042 | -0.0329 | 143.5238
3.5 | 0.6614 | 0.00488 | -0.0318 | 135.5328
4 | 0.7066 | 0.00583 | -0.0283 | 121.2007
4.5 | 0.754 | 0.00649 | -0.025 | 116.1787
5 | 0.7692 | 0.0073 | -0.0158 | 105.3699
5.5 | 0.7797 | 0.00851 | -0.0067 | 91.6216
6 | 0.7913 | 0.01016 | 0.001 | 77.8839
6.5 | 0.8114 | 0.01187 | 0.007 | 68.3572
7 | 0.831 | 0.01381 | 0.0126 | 60.1738
7.5 | 0.862 | 0.01547 | 0.0166 | 55.7207
8 | 0.8959 | 0.01711 | 0.0202 | 52.3612
8.5 | 0.9336 | 0.0187 | 0.0234 | 49.9251
9 | 0.9683 | 0.02053 | 0.0267 | 47.1651
9.5 | 1.0058 | 0.02233 | 0.0296 | 45.0425
10.5 | 1.0769 | 0.02647 | 0.0356 | 40.6838
11 | 1.1123 | 0.02874 | 0.0385 | 38.7022
11.5 | 1.1457 | 0.03124 | 0.0413 | 36.6741
12 | 1.1789 | 0.03388 | 0.0441 | 34.7963
12.5 | 1.209 | 0.03685 | 0.0469 | 32.8087
13 | 1.2408 | 0.03989 | 0.0495 | 31.1055
13.5 | 1.2651 | 0.04356 | 0.0521 | 29.0427
14 | 1.2796 | 0.04813 | 0.0544 | 26.5863
14.5 | 1.278 | 0.05416 | 0.0562 | 23.5968
15 | 1.2644 | 0.06147 | 0.057 | 20.5694
15.5 | 1.244 | 0.06991 | 0.0563 | 17.7943
16 | 1.2176 | 0.07959 | 0.0539 | 15.2984
16.5 | 1.1915 | 0.08995 | 0.0502 | 13.2462
17 | 1.1636 | 0.10126 | 0.0449 | 11.4912
17.5 | 1.1376 | 0.11303 | 0.0385 | 10.0646
18 | 1.113 | 0.1251 | 0.0312 | 8.8969
18.5 | 1.0868 | 0.13791 | 0.0229 | 7.8805
19 | 1.0668 | 0.15017 | 0.0146 | 7.1039

## 145. Re 20M Mach 0.00 (1)
BIGFOIL.COM POLAR EXPORT
NACA65-220 a=0.2
NACA65-220 a=0.2 |  |  |  | Cl Max: | 1.544 | at alpha= | 15.5 | deg
JavaFoil+Calcfoil stall+Eppler ext transition |  |  |  | L/D Max: | 102.881 | at alpha= | 8.5 | deg
Re: | 20000000 |  |  | Cd Min: | 0.00503 | at alpha= | -0.5 | deg
Mach: | 0 |  |  | Cl=0 at alpha= | -1.1048 | deg
|  |  |  | @ Cl=0.1, Cd= | 0.0050871
|  |  |  | @ Cl=0.4, Cd= | 0.0058886
|  |  |  | @ Cl=0.6, Cd= | 0.006397
alpha (deg) | Cl | Cd | Cm | Cl/Cd
-20 | -1.255 | 0.0374 | 0.021 | -33.563
-19.5 | -1.28 | 0.03431 | 0.021 | -37.309
-19 | -1.305 | 0.03047 | 0.02 | -42.842
-18.5 | -1.325 | 0.0282 | 0.019 | -46.98
-18 | -1.341 | 0.02617 | 0.018 | -51.238
-17.5 | -1.355 | 0.02403 | 0.018 | -56.383
-17 | -1.353 | 0.02277 | 0.017 | -59.395
-16.5 | -1.35 | 0.021 | 0.016 | -64.282
-16 | -1.343 | 0.01968 | 0.015 | -68.238
-15.5 | -1.332 | 0.0185 | 0.014 | -72.014
-15 | -1.319 | 0.01738 | 0.013 | -75.938
-14.5 | -1.303 | 0.01639 | 0.013 | -79.476
-14 | -1.283 | 0.0155 | 0.012 | -82.772
-13.5 | -1.26 | 0.01467 | 0.011 | -85.907
-13 | -1.235 | 0.01387 | 0.01 | -89.048
-12.5 | -1.206 | 0.01317 | 0.009 | -91.53
-12 | -1.174 | 0.01248 | 0.008 | -94.021
-11.5 | -1.139 | 0.01185 | 0.007 | -96.114
-11 | -1.101 | 0.01135 | 0.006 | -96.992
-10.5 | -1.061 | 0.01082 | 0.005 | -98.077
-10 | -1.018 | 0.0103 | 0.004 | -98.814
-9.5 | -0.973 | 0.00984 | 0.003 | -98.912
-9 | -0.925 | 0.00943 | 0.002 | -98.167
-8.5 | -0.876 | 0.00904 | 0.001 | -96.85
-8 | -0.824 | 0.00872 | 0 | -94.545
-7.5 | -0.771 | 0.00843 | -0.002 | -91.508
-7 | -0.716 | 0.00818 | -0.003 | -87.558
-6.5 | -0.66 | 0.00731 | -0.004 | -90.292
-6 | -0.604 | 0.00778 | -0.005 | -77.613
-5.5 | -0.544 | 0.00763 | -0.006 | -71.367
-5 | -0.484 | 0.00735 | -0.007 | -65.815
-4.5 | -0.423 | 0.00714 | -0.008 | -59.199
-4 | -0.361 | 0.00699 | -0.009 | -51.702
-3.5 | -0.299 | 0.00648 | -0.01 | -46.208
-3 | -0.237 | 0.00616 | -0.011 | -38.531
-2.5 | -0.175 | 0.00598 | -0.013 | -29.222
-2 | -0.112 | 0.00574 | -0.014 | -19.571
-1.5 | -0.049 | 0.00533 | -0.015 | -9.274
-1 | 0.013 | 0.00519 | -0.016 | 2.592
-0.5 | 0.076 | 0.00503 | -0.017 | 15.198
0 | 0.139 | 0.00518 | -0.018 | 26.916
0.5 | 0.202 | 0.00528 | -0.019 | 38.332
1 | 0.265 | 0.00544 | -0.021 | 48.746
1.5 | 0.328 | 0.00566 | -0.022 | 57.925
2 | 0.391 | 0.00586 | -0.023 | 66.702
2.5 | 0.454 | 0.00606 | -0.024 | 74.909
3 | 0.517 | 0.00625 | -0.025 | 82.593
3.5 | 0.577 | 0.00651 | -0.026 | 88.536
4 | 0.636 | 0.00622 | -0.027 | 102.247
4.5 | 0.696 | 0.00709 | -0.028 | 98.193
5 | 0.755 | 0.00748 | -0.029 | 100.89
5.5 | 0.812 | 0.00803 | -0.03 | 101.174
6 | 0.868 | 0.00896 | -0.031 | 96.952
6.5 | 0.925 | 0.0093 | -0.032 | 99.413
7 | 0.98 | 0.00974 | -0.033 | 100.557
7.5 | 1.034 | 0.01014 | -0.034 | 101.971
8 | 1.086 | 0.01062 | -0.035 | 102.307
8.5 | 1.137 | 0.01105 | -0.036 | 102.881
9 | 1.186 | 0.01156 | -0.037 | 102.632
9.5 | 1.233 | 0.0121 | -0.038 | 101.864
10 | 1.276 | 0.01268 | -0.039 | 100.65
10.5 | 1.317 | 0.01328 | -0.04 | 99.187
11 | 1.355 | 0.01396 | -0.041 | 97.056
11.5 | 1.39 | 0.01463 | -0.042 | 94.972
12 | 1.422 | 0.01536 | -0.043 | 92.567
12.5 | 1.45 | 0.01618 | -0.044 | 89.621
13 | 1.475 | 0.0171 | -0.045 | 86.268
13.5 | 1.496 | 0.01806 | -0.046 | 82.848
14 | 1.514 | 0.01914 | -0.047 | 79.058
14.5 | 1.527 | 0.02027 | -0.048 | 75.361
15 | 1.538 | 0.02152 | -0.049 | 71.443
15.5 | 1.544 | 0.02267 | -0.049 | 68.106
16 | 1.543 | 0.02448 | -0.05 | 63.038
16.5 | 1.538 | 0.02595 | -0.051 | 59.271
17 | 1.529 | 0.02753 | -0.052 | 55.55
17.5 | 1.517 | 0.02938 | -0.053 | 51.627
18 | 1.501 | 0.03119 | -0.053 | 48.128
18.5 | 1.482 | 0.03355 | -0.054 | 44.17
19 | 1.46 | 0.03578 | -0.055 | 40.81
19.5 | 1.437 | 0.03796 | -0.055 | 37.846
20 | 1.411 | 0.04028 | -0.056 | 35.025

## 146. Re 20M Mach 0.00 (2)
BIGFOIL.COM POLAR EXPORT
NACA65-220 a=0.2
NACA65-220 a=0.2 |  |  |  | Cl Max: | 1.6413 | at alpha= | 20 | deg
XFOIL ncrit=9 |  |  |  | L/D Max: | 108.7 | at alpha= | 2.5 | deg
Re: | 20000000 |  |  | Cd Min: | 0.04845 | at alpha= | 20 | deg
Mach: | 0 |  |  | Cl=0 at alpha= | -1.1763 | deg
|  |  |  | @ Cl=0.1, Cd= | 0.0036512
|  |  |  | @ Cl=0.4, Cd= | 0.0038637
|  |  |  | @ Cl=0.6, Cd= | 0.0057212
alpha (deg) | Cl | Cd | Cm | Cl/Cd
-20 | -1.5775 | 0.03139 | -0.0526 | -50.2549
-19.5 | -1.5529 | 0.02936 | -0.0518 | -52.8917
-19 | -1.528 | 0.02743 | -0.0508 | -55.7054
-18.5 | -1.5026 | 0.0256 | -0.0496 | -58.6953
-18 | -1.4768 | 0.02385 | -0.0483 | -61.9203
-17.5 | -1.45 | 0.02223 | -0.0469 | -65.2272
-17 | -1.4244 | 0.02062 | -0.0452 | -69.0786
-16.5 | -1.3964 | 0.01921 | -0.0435 | -72.6913
-16 | -1.3689 | 0.01785 | -0.0415 | -76.6891
-15.5 | -1.3387 | 0.01666 | -0.0397 | -80.3541
-15 | -1.309 | 0.01551 | -0.0376 | -84.3972
-14.5 | -1.2765 | 0.01452 | -0.0357 | -87.9132
-14 | -1.2432 | 0.01362 | -0.0337 | -91.2775
-13.5 | -1.2097 | 0.01278 | -0.0315 | -94.6557
-13 | -1.1746 | 0.01205 | -0.0294 | -97.4772
-12.5 | -1.1399 | 0.01137 | -0.0271 | -100.2551
-12 | -1.1055 | 0.01072 | -0.0245 | -103.125
-11.5 | -1.0717 | 0.01016 | -0.0216 | -105.4823
-11 | -1.0403 | 0.0096 | -0.018 | -108.3646
-10.5 | -1.0121 | 0.00922 | -0.0134 | -109.7722
-10 | -0.9684 | 0.00893 | -0.0117 | -108.4434
-9.5 | -0.9203 | 0.00863 | -0.0108 | -106.6396
-9 | -0.8702 | 0.00835 | -0.0103 | -104.2156
-8.5 | -0.8192 | 0.00808 | -0.01 | -101.3861
-8 | -0.767 | 0.0078 | -0.0098 | -98.3333
-7.5 | -0.7138 | 0.00753 | -0.0099 | -94.7942
-7 | -0.659 | 0.00732 | -0.0102 | -90.0273
-6.5 | -0.6037 | 0.00712 | -0.0106 | -84.7893
-6 | -0.5482 | 0.00689 | -0.011 | -79.5646
-5.5 | -0.4915 | 0.0067 | -0.0116 | -73.3582
-5 | -0.4348 | 0.00649 | -0.0123 | -66.9954
-4.5 | -0.3776 | 0.00631 | -0.013 | -59.8415
-4 | -0.3204 | 0.00613 | -0.0138 | -52.2675
-3.5 | -0.2636 | 0.00585 | -0.0144 | -45.0598
-3 | -0.2067 | 0.00558 | -0.0151 | -37.043
-2.5 | -0.1498 | 0.00532 | -0.0158 | -28.1579
-2 | -0.0918 | 0.00511 | -0.0168 | -17.9648
-1.5 | -0.036 | 0.00468 | -0.0174 | -7.6923
-1 | 0.0196 | 0.00422 | -0.018 | 4.6445
-0.5 | 0.0754 | 0.00368 | -0.0187 | 20.4891
0 | 0.1352 | 0.00361 | -0.02 | 37.4515
0.5 | 0.1957 | 0.00354 | -0.0213 | 55.2825
1 | 0.2561 | 0.00356 | -0.0227 | 71.9382
1.5 | 0.3162 | 0.00364 | -0.024 | 86.8681
2 | 0.3761 | 0.00377 | -0.0253 | 99.7613
2.5 | 0.4348 | 0.004 | -0.0263 | 108.7
3 | 0.4884 | 0.00455 | -0.0266 | 107.3407
3.5 | 0.5404 | 0.00513 | -0.0266 | 105.3411
4 | 0.5925 | 0.00565 | -0.0266 | 104.8673
4.5 | 0.6441 | 0.00614 | -0.0265 | 104.9023
5 | 0.6959 | 0.00655 | -0.0264 | 106.2443
5.5 | 0.7456 | 0.00698 | -0.0259 | 106.8195
6 | 0.7946 | 0.0074 | -0.0253 | 107.3784
6.5 | 0.8407 | 0.00787 | -0.0242 | 106.8234
7 | 0.8853 | 0.00828 | -0.0227 | 106.9203
7.5 | 0.9287 | 0.00865 | -0.0211 | 107.3642
8 | 0.9553 | 0.00902 | -0.0161 | 105.9091
8.5 | 0.9874 | 0.0095 | -0.0126 | 103.9368
9 | 1.0207 | 0.01008 | -0.0096 | 101.2599
9.5 | 1.054 | 0.01074 | -0.0068 | 98.1378
10 | 1.0885 | 0.01143 | -0.0044 | 95.2318
10.5 | 1.1213 | 0.01225 | -0.002 | 91.5347
11 | 1.1531 | 0.01316 | 0.0005 | 87.6216
11.5 | 1.1859 | 0.01411 | 0.0025 | 84.0468
12 | 1.2172 | 0.01515 | 0.0047 | 80.3432
12.5 | 1.2464 | 0.01635 | 0.0069 | 76.2324
13 | 1.2756 | 0.01759 | 0.0089 | 72.5185
13.5 | 1.3029 | 0.019 | 0.011 | 68.5737
14 | 1.331 | 0.02043 | 0.0128 | 65.1493
14.5 | 1.358 | 0.022 | 0.0145 | 61.7273
15 | 1.3855 | 0.02362 | 0.016 | 58.6579
15.5 | 1.4105 | 0.02541 | 0.0176 | 55.5096
16 | 1.4338 | 0.02741 | 0.0191 | 52.3094
16.5 | 1.4564 | 0.02953 | 0.0205 | 49.3193
17 | 1.4796 | 0.03167 | 0.0216 | 46.7193
17.5 | 1.5055 | 0.03365 | 0.0225 | 44.74
18 | 1.5262 | 0.03604 | 0.0235 | 42.3474
18.5 | 1.5443 | 0.03856 | 0.0247 | 40.0493
19 | 1.5898 | 0.04138 | 0.0202 | 38.4195
19.5 | 1.6187 | 0.04444 | 0.0184 | 36.4244
20 | 1.6413 | 0.04845 | 0.0163 | 33.8762

## 147. Re 20M Mach 0.10 (1)
BIGFOIL.COM POLAR EXPORT
NACA65-220 a=0.2
NACA65-220 a=0.2 |  |  |  | Cl Max: | 1.53 | at alpha= | 15.5 | deg
JavaFoil+Calcfoil stall+Eppler ext transition |  |  |  | L/D Max: | 102.109 | at alpha= | 8.5 | deg
Re: | 20000000 |  |  | Cd Min: | 0.00507 | at alpha= | -0.5 | deg
Mach: | 0.1 |  |  | Cl=0 at alpha= | -1.1094 | deg
|  |  |  | @ Cl=0.1, Cd= | 0.0050956
|  |  |  | @ Cl=0.4, Cd= | 0.0058844
|  |  |  | @ Cl=0.6, Cd= | 0.0066355
alpha (deg) | Cl | Cd | Cm | Cl/Cd
-20 | -1.205 | 0.04002 | 0.021 | -30.098
-19.5 | -1.234 | 0.03647 | 0.021 | -33.845
-19 | -1.265 | 0.03203 | 0.02 | -39.492
-18.5 | -1.289 | 0.02948 | 0.019 | -43.728
-18 | -1.31 | 0.02724 | 0.019 | -48.096
-17.5 | -1.327 | 0.02525 | 0.018 | -52.559
-17 | -1.329 | 0.02376 | 0.017 | -55.938
-16.5 | -1.329 | 0.02176 | 0.016 | -61.078
-16 | -1.326 | 0.02023 | 0.015 | -65.533
-15.5 | -1.318 | 0.01919 | 0.014 | -68.669
-15 | -1.307 | 0.01801 | 0.013 | -72.58
-14.5 | -1.294 | 0.01675 | 0.013 | -77.238
-14 | -1.276 | 0.0158 | 0.012 | -80.789
-13.5 | -1.255 | 0.01495 | 0.011 | -83.925
-13 | -1.231 | 0.01408 | 0.01 | -87.418
-12.5 | -1.203 | 0.01339 | 0.009 | -89.871
-12 | -1.173 | 0.01265 | 0.008 | -92.693
-11.5 | -1.139 | 0.012 | 0.007 | -94.928
-11 | -1.102 | 0.0115 | 0.006 | -95.806
-10.5 | -1.063 | 0.01089 | 0.005 | -97.583
-10 | -1.02 | 0.01042 | 0.004 | -97.916
-9.5 | -0.975 | 0.00994 | 0.003 | -98.142
-9 | -0.928 | 0.0095 | 0.002 | -97.664
-8.5 | -0.879 | 0.00911 | 0.001 | -96.436
-8 | -0.827 | 0.00878 | 0 | -94.223
-7.5 | -0.774 | 0.0085 | -0.002 | -91.024
-7 | -0.719 | 0.00821 | -0.003 | -87.519
-6.5 | -0.663 | 0.00795 | -0.004 | -83.35
-6 | -0.607 | 0.00788 | -0.005 | -76.984
-5.5 | -0.547 | 0.00761 | -0.006 | -71.842
-5 | -0.486 | 0.0074 | -0.007 | -65.694
-4.5 | -0.425 | 0.00722 | -0.008 | -58.853
-4 | -0.363 | 0.007 | -0.009 | -51.871
-3.5 | -0.301 | 0.00679 | -0.01 | -44.335
-3 | -0.238 | 0.00618 | -0.012 | -38.57
-2.5 | -0.176 | 0.00598 | -0.013 | -29.381
-2 | -0.113 | 0.0058 | -0.014 | -19.48
-1.5 | -0.05 | 0.00535 | -0.015 | -9.285
-1 | 0.014 | 0.00521 | -0.016 | 2.599
-0.5 | 0.077 | 0.00507 | -0.017 | 15.15
0 | 0.14 | 0.00514 | -0.018 | 27.268
0.5 | 0.203 | 0.00533 | -0.019 | 38.173
1 | 0.267 | 0.00547 | -0.021 | 48.701
1.5 | 0.33 | 0.00567 | -0.022 | 58.174
2 | 0.393 | 0.00586 | -0.023 | 67.045
2.5 | 0.456 | 0.00608 | -0.024 | 74.976
3 | 0.519 | 0.0063 | -0.025 | 82.355
3.5 | 0.58 | 0.00657 | -0.026 | 88.239
4 | 0.638 | 0.00676 | -0.027 | 94.398
4.5 | 0.699 | 0.00714 | -0.028 | 97.892
5 | 0.758 | 0.00751 | -0.029 | 100.931
5.5 | 0.816 | 0.0081 | -0.03 | 100.706
6 | 0.872 | 0.00901 | -0.031 | 96.817
6.5 | 0.929 | 0.0094 | -0.033 | 98.79
7 | 0.984 | 0.00981 | -0.034 | 100.293
7.5 | 1.038 | 0.01025 | -0.035 | 101.243
8 | 1.09 | 0.0107 | -0.036 | 101.931
8.5 | 1.141 | 0.01118 | -0.037 | 102.109
9 | 1.19 | 0.01173 | -0.038 | 101.506
9.5 | 1.237 | 0.01223 | -0.039 | 101.138
10 | 1.28 | 0.01282 | -0.04 | 99.817
10.5 | 1.32 | 0.01346 | -0.041 | 98.027
11 | 1.357 | 0.01413 | -0.042 | 96.021
11.5 | 1.391 | 0.01483 | -0.043 | 93.822
12 | 1.422 | 0.01558 | -0.043 | 91.273
12.5 | 1.449 | 0.01645 | -0.044 | 88.108
13 | 1.472 | 0.01739 | -0.045 | 84.651
13.5 | 1.492 | 0.01839 | -0.046 | 81.127
14 | 1.507 | 0.0195 | -0.047 | 77.291
14.5 | 1.519 | 0.02066 | -0.048 | 73.509
15 | 1.526 | 0.02197 | -0.049 | 69.479
15.5 | 1.53 | 0.02347 | -0.05 | 65.162
16 | 1.526 | 0.02508 | -0.05 | 60.832
16.5 | 1.517 | 0.0266 | -0.051 | 57.011
17 | 1.504 | 0.02853 | -0.052 | 52.705
17.5 | 1.487 | 0.03024 | -0.053 | 49.179
18 | 1.467 | 0.03218 | -0.054 | 45.596
18.5 | 1.443 | 0.03473 | -0.054 | 41.561
19 | 1.417 | 0.0371 | -0.055 | 38.196
19.5 | 1.389 | 0.03943 | -0.056 | 35.218
20 | 1.358 | 0.04238 | -0.056 | 32.032

## 148. Re 20M Mach 0.10 (2)
BIGFOIL.COM POLAR EXPORT
NACA65-220 a=0.2
NACA65-220 a=0.2 |  |  |  | Cl Max: | 1.6367 | at alpha= | 20 | deg
XFOIL ncrit=9 |  |  |  | L/D Max: | 109.425 | at alpha= | 2.5 | deg
Re: | 20000000 |  |  | Cd Min: | 0.05061 | at alpha= | 20 | deg
Mach: | 0.1 |  |  | Cl=0 at alpha= | -1.1771 | deg
|  |  |  | @ Cl=0.1, Cd= | 0.003646
|  |  |  | @ Cl=0.4, Cd= | 0.003853
|  |  |  | @ Cl=0.6, Cd= | 0.0056757
alpha (deg) | Cl | Cd | Cm | Cl/Cd
-20 | -1.5777 | 0.03298 | -0.0556 | -47.8381
-19.5 | -1.5548 | 0.03068 | -0.0547 | -50.678
-19 | -1.5316 | 0.02851 | -0.0536 | -53.7215
-18.5 | -1.5056 | 0.02662 | -0.0524 | -56.559
-18 | -1.478 | 0.02488 | -0.0512 | -59.4051
-17.5 | -1.4503 | 0.02321 | -0.0498 | -62.486
-17 | -1.4242 | 0.02152 | -0.0481 | -66.1803
-16.5 | -1.3967 | 0.01999 | -0.0463 | -69.8699
-16 | -1.3693 | 0.01854 | -0.0443 | -73.8565
-15.5 | -1.3397 | 0.01725 | -0.0423 | -77.6638
-15 | -1.3109 | 0.016 | -0.04 | -81.9313
-14.5 | -1.2784 | 0.01494 | -0.038 | -85.5689
-14 | -1.245 | 0.01399 | -0.0359 | -88.9921
-13.5 | -1.2111 | 0.01311 | -0.0337 | -92.3799
-13 | -1.1754 | 0.01235 | -0.0316 | -95.1741
-12.5 | -1.14 | 0.01163 | -0.0293 | -98.0224
-12 | -1.1053 | 0.01095 | -0.0267 | -100.9406
-11.5 | -1.0707 | 0.01034 | -0.0239 | -103.5493
-11 | -1.0381 | 0.00976 | -0.0205 | -106.3627
-10.5 | -1.0076 | 0.00928 | -0.0163 | -108.5776
-10 | -0.9715 | 0.009 | -0.013 | -107.9444
-9.5 | -0.9239 | 0.00869 | -0.0119 | -106.3176
-9 | -0.874 | 0.0084 | -0.0112 | -104.0476
-8.5 | -0.8229 | 0.00813 | -0.0107 | -101.2177
-8 | -0.7706 | 0.00785 | -0.0105 | -98.1656
-7.5 | -0.7173 | 0.00757 | -0.0104 | -94.7556
-7 | -0.6624 | 0.00735 | -0.0106 | -90.1224
-6.5 | -0.6067 | 0.00715 | -0.011 | -84.8531
-6 | -0.5509 | 0.00692 | -0.0113 | -79.6098
-5.5 | -0.494 | 0.00672 | -0.0119 | -73.5119
-5 | -0.437 | 0.00651 | -0.0125 | -67.1275
-4.5 | -0.3795 | 0.00634 | -0.0132 | -59.858
-4 | -0.3219 | 0.00614 | -0.014 | -52.4267
-3.5 | -0.2648 | 0.00587 | -0.0146 | -45.1107
-3 | -0.2076 | 0.00559 | -0.0153 | -37.1377
-2.5 | -0.1504 | 0.00533 | -0.016 | -28.2176
-2 | -0.0921 | 0.00511 | -0.0169 | -18.0235
-1.5 | -0.0361 | 0.00468 | -0.0175 | -7.7137
-1 | 0.0198 | 0.00421 | -0.0181 | 4.7031
-0.5 | 0.0759 | 0.00367 | -0.0188 | 20.6812
0 | 0.1362 | 0.00361 | -0.0201 | 37.7285
0.5 | 0.197 | 0.00353 | -0.0215 | 55.8074
1 | 0.2579 | 0.00356 | -0.0228 | 72.4438
1.5 | 0.3185 | 0.00364 | -0.0242 | 87.5
2 | 0.3787 | 0.00377 | -0.0254 | 100.4509
2.5 | 0.4377 | 0.004 | -0.0265 | 109.425
3 | 0.4917 | 0.00455 | -0.0268 | 108.0659
3.5 | 0.544 | 0.00513 | -0.0268 | 106.0429
4 | 0.5964 | 0.00564 | -0.0268 | 105.7447
4.5 | 0.6478 | 0.00615 | -0.0265 | 105.3333
5 | 0.6996 | 0.00657 | -0.0263 | 106.484
5.5 | 0.7492 | 0.00701 | -0.0258 | 106.8759
6 | 0.798 | 0.00744 | -0.025 | 107.2581
6.5 | 0.8436 | 0.00792 | -0.0237 | 106.5152
7 | 0.8874 | 0.00835 | -0.022 | 106.2754
7.5 | 0.9248 | 0.00868 | -0.019 | 106.5438
8 | 0.952 | 0.00914 | -0.0142 | 104.1575
8.5 | 0.9857 | 0.00965 | -0.011 | 102.1451
9 | 1.0189 | 0.01028 | -0.008 | 99.1148
9.5 | 1.0535 | 0.01096 | -0.0054 | 96.1223
10 | 1.0874 | 0.0117 | -0.0029 | 92.9402
10.5 | 1.1197 | 0.0126 | -0.0003 | 88.8651
11 | 1.1515 | 0.01356 | 0.0021 | 84.9189
11.5 | 1.1842 | 0.01456 | 0.0043 | 81.3324
12 | 1.2151 | 0.01567 | 0.0065 | 77.5431
12.5 | 1.244 | 0.01695 | 0.0087 | 73.3923
13 | 1.2732 | 0.01825 | 0.0108 | 69.7644
13.5 | 1.3015 | 0.01968 | 0.0128 | 66.1331
14 | 1.3311 | 0.02109 | 0.0145 | 63.1152
14.5 | 1.3587 | 0.0227 | 0.0162 | 59.8546
15 | 1.3852 | 0.02446 | 0.0178 | 56.6312
15.5 | 1.4079 | 0.02649 | 0.0196 | 53.1484
16 | 1.4312 | 0.02858 | 0.0211 | 50.077
16.5 | 1.4569 | 0.03054 | 0.0223 | 47.7046
17 | 1.4809 | 0.03272 | 0.0234 | 45.2598
17.5 | 1.5033 | 0.03509 | 0.0244 | 42.8413
18 | 1.5242 | 0.03755 | 0.0254 | 40.5912
18.5 | 1.5458 | 0.03986 | 0.0265 | 38.7807
19 | 1.5872 | 0.0432 | 0.0221 | 36.7407
19.5 | 1.6137 | 0.04655 | 0.0205 | 34.666
20 | 1.6367 | 0.05061 | 0.0184 | 32.3395

## 149. Re 20M Mach 0.25 (1)
BIGFOIL.COM POLAR EXPORT
NACA65-220 a=0.2
NACA65-220 a=0.2 |  |  |  | Cl Max: | 1.449 | at alpha= | 13.5 | deg
JavaFoil+Calcfoil stall+Eppler ext transition |  |  |  | L/D Max: | 99.69 | at alpha= | 5 | deg
Re: | 20000000 |  |  | Cd Min: | 0.0051 | at alpha= | -0.5 | deg
Mach: | 0.25 |  |  | Cl=0 at alpha= | -1.1077 | deg
|  |  |  | @ Cl=0.1, Cd= | 0.0051388
|  |  |  | @ Cl=0.4, Cd= | 0.0059846
|  |  |  | @ Cl=0.6, Cd= | 0.0066203
alpha (deg) | Cl | Cd | Cm | Cl/Cd
-19 | -0.804 | 0.15544 | 0.012 | -5.174
-18.5 | -0.97 | 0.0471 | 0.019 | -20.588
-18 | -1.028 | 0.04382 | 0.018 | -23.452
-17.5 | -1.095 | 0.03415 | 0.018 | -32.053
-17 | -1.129 | 0.03016 | 0.017 | -37.424
-16.5 | -1.158 | 0.0267 | 0.016 | -43.352
-16 | -1.177 | 0.02523 | 0.015 | -46.644
-15.5 | -1.196 | 0.02239 | 0.015 | -53.416
-15 | -1.207 | 0.02054 | 0.014 | -58.775
-14.5 | -1.211 | 0.01944 | 0.013 | -62.293
-14 | -1.212 | 0.01769 | 0.012 | -68.512
-13.5 | -1.205 | 0.01679 | 0.011 | -71.804
-13 | -1.195 | 0.01546 | 0.01 | -77.318
-12.5 | -1.178 | 0.01458 | 0.009 | -80.8
-12 | -1.157 | 0.01384 | 0.008 | -83.558
-11.5 | -1.131 | 0.01299 | 0.007 | -87.054
-11 | -1.1 | 0.01235 | 0.006 | -89.111
-10.5 | -1.066 | 0.01172 | 0.005 | -90.984
-10 | -1.028 | 0.01107 | 0.004 | -92.844
-9.5 | -0.986 | 0.01054 | 0.003 | -93.573
-9 | -0.941 | 0.01002 | 0.002 | -93.855
-8.5 | -0.893 | 0.00956 | 0.001 | -93.373
-8 | -0.842 | 0.00918 | 0 | -91.685
-7.5 | -0.789 | 0.00885 | -0.002 | -89.192
-7 | -0.734 | 0.00851 | -0.003 | -86.257
-6.5 | -0.677 | 0.00821 | -0.004 | -82.445
-6 | -0.619 | 0.00794 | -0.005 | -77.937
-5.5 | -0.559 | 0.00715 | -0.006 | -78.235
-5 | -0.499 | 0.00767 | -0.007 | -65.041
-4.5 | -0.436 | 0.00741 | -0.008 | -58.905
-4 | -0.373 | 0.00721 | -0.01 | -51.741
-3.5 | -0.309 | 0.00687 | -0.011 | -45.003
-3 | -0.245 | 0.00629 | -0.012 | -38.915
-2.5 | -0.18 | 0.0061 | -0.013 | -29.561
-2 | -0.116 | 0.00588 | -0.014 | -19.744
-1.5 | -0.051 | 0.00542 | -0.015 | -9.428
-1 | 0.014 | 0.00519 | -0.017 | 2.678
-0.5 | 0.079 | 0.0051 | -0.018 | 15.474
0 | 0.144 | 0.00522 | -0.019 | 27.583
0.5 | 0.209 | 0.00538 | -0.02 | 38.855
1 | 0.274 | 0.00557 | -0.021 | 49.187
1.5 | 0.339 | 0.00575 | -0.022 | 58.899
2 | 0.404 | 0.006 | -0.024 | 67.253
2.5 | 0.469 | 0.00625 | -0.025 | 74.993
3 | 0.534 | 0.00649 | -0.026 | 82.152
3.5 | 0.592 | 0.00657 | -0.027 | 90.057
4 | 0.654 | 0.00696 | -0.028 | 93.982
4.5 | 0.716 | 0.00739 | -0.029 | 96.905
5 | 0.776 | 0.00779 | -0.03 | 99.69
5.5 | 0.835 | 0.00844 | -0.031 | 98.927
6 | 0.893 | 0.00941 | -0.032 | 94.897
6.5 | 0.95 | 0.00985 | -0.033 | 96.425
7 | 1.006 | 0.01032 | -0.034 | 97.43
7.5 | 1.06 | 0.01081 | -0.035 | 98.025
8 | 1.113 | 0.01131 | -0.036 | 98.34
8.5 | 1.163 | 0.01187 | -0.038 | 98.018
9 | 1.211 | 0.01247 | -0.039 | 97.155
9.5 | 1.256 | 0.01311 | -0.04 | 95.774
10 | 1.296 | 0.01377 | -0.041 | 94.1
10.5 | 1.333 | 0.01445 | -0.042 | 92.224
11 | 1.365 | 0.01526 | -0.043 | 89.429
11.5 | 1.393 | 0.01607 | -0.044 | 86.646
12 | 1.415 | 0.01703 | -0.045 | 83.108
12.5 | 1.432 | 0.01807 | -0.045 | 79.288
13 | 1.444 | 0.0192 | -0.046 | 75.195
13.5 | 1.449 | 0.02055 | -0.047 | 70.493
14 | 1.448 | 0.02199 | -0.048 | 65.841
14.5 | 1.441 | 0.02336 | -0.049 | 61.693
15 | 1.427 | 0.02507 | -0.05 | 56.942
15.5 | 1.408 | 0.02679 | -0.051 | 52.548
16 | 1.375 | 0.02893 | -0.051 | 47.529
16.5 | 1.335 | 0.03134 | -0.052 | 42.591
17 | 1.287 | 0.03419 | -0.053 | 37.632
17.5 | 1.232 | 0.03777 | -0.054 | 32.611
18 | 1.172 | 0.04137 | -0.054 | 28.323
18.5 | 1.107 | 0.04503 | -0.055 | 24.586

## 150. Re 20M Mach 0.25 (2)
BIGFOIL.COM POLAR EXPORT
NACA65-220 a=0.2
NACA65-220 a=0.2 |  |  |  | Cl Max: | 1.6145 | at alpha= | 20 | deg
XFOIL ncrit=9 |  |  |  | L/D Max: | 114.798 | at alpha= | 2.5 | deg
Re: | 20000000 |  |  | Cd Min: | 0.06235 | at alpha= | 20 | deg
Mach: | 0.25 |  |  | Cl=0 at alpha= | -1.1819 | deg
|  |  |  | @ Cl=0.1, Cd= | 0.003623
|  |  |  | @ Cl=0.4, Cd= | 0.0038004
|  |  |  | @ Cl=0.6, Cd= | 0.0055119
alpha (deg) | Cl | Cd | Cm | Cl/Cd
-20 | -1.5803 | 0.04227 | -0.071 | -37.3859
-19.5 | -1.561 | 0.03894 | -0.0701 | -40.0873
-19 | -1.5395 | 0.0359 | -0.0689 | -42.883
-18.5 | -1.5153 | 0.03321 | -0.0676 | -45.6278
-18 | -1.488 | 0.03085 | -0.0661 | -48.2334
-17.5 | -1.4604 | 0.02859 | -0.0644 | -51.0808
-17 | -1.4318 | 0.02649 | -0.0626 | -54.0506
-16.5 | -1.4025 | 0.02453 | -0.0606 | -57.1749
-16 | -1.3732 | 0.02267 | -0.0585 | -60.5734
-15.5 | -1.3436 | 0.02092 | -0.0562 | -64.2256
-15 | -1.3144 | 0.01927 | -0.0536 | -68.2097
-14.5 | -1.2837 | 0.01777 | -0.051 | -72.2397
-14 | -1.2507 | 0.01647 | -0.0484 | -75.9381
-13.5 | -1.2158 | 0.01529 | -0.0459 | -79.516
-13 | -1.1801 | 0.01424 | -0.0433 | -82.8722
-12.5 | -1.1433 | 0.01326 | -0.0407 | -86.2217
-12 | -1.1056 | 0.0124 | -0.0381 | -89.1613
-11.5 | -1.0684 | 0.01159 | -0.0353 | -92.1829
-11 | -1.033 | 0.01079 | -0.0321 | -95.7368
-10.5 | -0.9973 | 0.0101 | -0.0287 | -98.7426
-10 | -0.9607 | 0.00952 | -0.0253 | -100.9139
-9.5 | -0.9262 | 0.00903 | -0.0211 | -102.5692
-9 | -0.8903 | 0.00873 | -0.0169 | -101.9817
-8.5 | -0.8405 | 0.00842 | -0.0155 | -99.8219
-8 | -0.7882 | 0.00812 | -0.0144 | -97.069
-7.5 | -0.735 | 0.0078 | -0.0137 | -94.2308
-7 | -0.6796 | 0.00754 | -0.0133 | -90.1326
-6.5 | -0.6227 | 0.00732 | -0.0133 | -85.0683
-6 | -0.5652 | 0.00708 | -0.0134 | -79.8305
-5.5 | -0.5072 | 0.00684 | -0.0136 | -74.152
-5 | -0.4483 | 0.00665 | -0.014 | -67.4135
-4.5 | -0.3891 | 0.00646 | -0.0146 | -60.2322
-4 | -0.3297 | 0.00624 | -0.0152 | -52.8365
-3.5 | -0.2711 | 0.00596 | -0.0157 | -45.4866
-3 | -0.2125 | 0.00566 | -0.0162 | -37.5442
-2.5 | -0.1537 | 0.00538 | -0.0168 | -28.5688
-2 | -0.0937 | 0.00514 | -0.0177 | -18.2296
-1.5 | -0.0362 | 0.00469 | -0.0182 | -7.7186
-1 | 0.0207 | 0.00416 | -0.0187 | 4.976
-0.5 | 0.0788 | 0.00364 | -0.0194 | 21.6484
0 | 0.1412 | 0.00359 | -0.0208 | 39.3315
0.5 | 0.2044 | 0.00353 | -0.0222 | 57.9037
1 | 0.2678 | 0.00357 | -0.0237 | 75.014
1.5 | 0.331 | 0.00362 | -0.0251 | 91.4365
2 | 0.393 | 0.00378 | -0.0263 | 103.9683
2.5 | 0.4546 | 0.00396 | -0.0275 | 114.798
3 | 0.5109 | 0.00448 | -0.0278 | 114.0402
3.5 | 0.5635 | 0.00514 | -0.0275 | 109.6304
4 | 0.6165 | 0.00568 | -0.0272 | 108.5387
4.5 | 0.6686 | 0.0062 | -0.0266 | 107.8387
5 | 0.7193 | 0.00671 | -0.0258 | 107.1982
5.5 | 0.7678 | 0.0072 | -0.0246 | 106.6389
6 | 0.8142 | 0.00768 | -0.0229 | 106.0156
6.5 | 0.8537 | 0.00824 | -0.0199 | 103.6044
7 | 0.8754 | 0.00873 | -0.0134 | 100.2749
7.5 | 0.9069 | 0.00933 | -0.0093 | 97.2026
8 | 0.9411 | 0.01001 | -0.006 | 94.016
8.5 | 0.9775 | 0.01071 | -0.0031 | 91.2698
9 | 1.0117 | 0.01156 | -0.0002 | 87.5173
9.5 | 1.048 | 0.01243 | 0.0023 | 84.3121
10 | 1.0817 | 0.01344 | 0.005 | 80.4836
10.5 | 1.1141 | 0.0146 | 0.0077 | 76.3082
11 | 1.1472 | 0.01577 | 0.0102 | 72.7457
11.5 | 1.1783 | 0.01711 | 0.0127 | 68.8662
12 | 1.2089 | 0.01852 | 0.0151 | 65.2754
12.5 | 1.2387 | 0.02007 | 0.0175 | 61.719
13 | 1.2693 | 0.02165 | 0.0196 | 58.6282
14 | 1.3267 | 0.0253 | 0.0236 | 52.4387
14.5 | 1.3522 | 0.02745 | 0.0255 | 49.2605
15 | 1.3787 | 0.02962 | 0.0273 | 46.5463
15.5 | 1.4056 | 0.03179 | 0.0289 | 44.2152
16 | 1.4303 | 0.03426 | 0.0304 | 41.7484
16.5 | 1.4535 | 0.03692 | 0.0318 | 39.3689
17 | 1.4768 | 0.03965 | 0.0329 | 37.2459
17.5 | 1.5006 | 0.04241 | 0.034 | 35.3832
18 | 1.5216 | 0.04545 | 0.035 | 33.4785
18.5 | 1.5356 | 0.0491 | 0.036 | 31.2749
19 | 1.5826 | 0.05387 | 0.0295 | 29.3781
19.5 | 1.5921 | 0.05772 | 0.031 | 27.5832
20 | 1.6145 | 0.06235 | 0.0291 | 25.8941

## 151. Re 20M Mach 0.50 (1)
BIGFOIL.COM POLAR EXPORT
NACA65-220 a=0.2
NACA65-220 a=0.2 |  |  |  | Cl Max: | 1.252 | at alpha= | 9 | deg
JavaFoil+Calcfoil stall+Eppler ext transition |  |  |  | L/D Max: | 92.112 | at alpha= | 5 | deg
Re: | 20000000 |  |  | Cd Min: | 0.00508 | at alpha= | -0.5 | deg
Mach: | 0.5 |  |  | Cl=0 at alpha= | -1.1096 | deg
|  |  |  | @ Cl=0.1, Cd= | 0.0051556
|  |  |  | @ Cl=0.4, Cd= | 0.0063415
|  |  |  | @ Cl=0.6, Cd= | 0.0072182
alpha (deg) | Cl | Cd | Cm | Cl/Cd
-20 | -1.077 | 0.19931 | 0.016 | -5.406
-19.5 | -1.049 | 0.18976 | 0.016 | -5.527
-19 | -1.023 | 0.17314 | 0.015 | -5.911
-18.5 | -0.993 | 0.16755 | 0.014 | -5.929
-18 | -0.965 | 0.16315 | 0.013 | -5.915
-17.5 | -0.935 | 0.15936 | 0.013 | -5.87
-17 | -0.909 | 0.14582 | 0.012 | -6.237
-16.5 | -0.88 | 0.13977 | 0.011 | -6.299
-16 | -0.851 | 0.12667 | 0.01 | -6.719
-15.5 | -0.822 | 0.12517 | 0.01 | -6.567
-15 | -0.799 | 0.10796 | 0.01 | -7.402
-14.5 | -0.77 | 0.10213 | 0.009 | -7.544
-14 | -0.741 | 0.09628 | 0.008 | -7.696
-13.5 | -0.72 | 0.08361 | 0.008 | -8.617
-13 | -0.799 | 0.02334 | 0.011 | -34.224
-12.5 | -0.658 | 0.08022 | 0.006 | -8.202
-12 | -0.726 | 0.02467 | 0.009 | -29.433
-11.5 | -0.704 | 0.02004 | 0.008 | -35.106
-11 | -0.675 | 0.01748 | 0.007 | -38.595
-10.5 | -0.539 | 0.06741 | 0.003 | -8
-10 | -0.605 | 0.01754 | 0.004 | -34.465
-9.5 | -0.812 | 0.01497 | 0.003 | -54.228
-9 | -0.893 | 0.01347 | 0.002 | -66.281
-8.5 | -0.897 | 0.01241 | 0.001 | -72.271
-8 | -0.874 | 0.01157 | 0 | -75.499
-7.5 | -0.836 | 0.01078 | -0.002 | -77.553
-7 | -0.788 | 0.01023 | -0.003 | -77.074
-6.5 | -0.734 | 0.00969 | -0.004 | -75.755
-6 | -0.675 | 0.00925 | -0.005 | -72.993
-5.5 | -0.613 | 0.00882 | -0.007 | -69.462
-5 | -0.547 | 0.00851 | -0.008 | -64.308
-4.5 | -0.48 | 0.00815 | -0.009 | -58.915
-4 | -0.412 | 0.0079 | -0.011 | -52.135
-3.5 | -0.342 | 0.00753 | -0.012 | -45.446
-3 | -0.272 | 0.00639 | -0.013 | -42.657
-2.5 | -0.202 | 0.00663 | -0.015 | -30.405
-2 | -0.13 | 0.00634 | -0.016 | -20.463
-1.5 | -0.057 | 0.0056 | -0.017 | -10.197
-1 | 0.016 | 0.0054 | -0.018 | 2.879
-0.5 | 0.088 | 0.00508 | -0.02 | 17.349
0 | 0.161 | 0.00554 | -0.021 | 29.041
0.5 | 0.234 | 0.00582 | -0.022 | 40.161
1 | 0.305 | 0.00591 | -0.024 | 51.585
1.5 | 0.376 | 0.00623 | -0.025 | 60.341
2 | 0.447 | 0.00656 | -0.026 | 68.128
2.5 | 0.518 | 0.00685 | -0.027 | 75.535
3 | 0.588 | 0.00716 | -0.029 | 82.187
3.5 | 0.654 | 0.00748 | -0.03 | 87.396
4 | 0.722 | 0.00807 | -0.031 | 89.452
4.5 | 0.79 | 0.00866 | -0.032 | 91.234
5 | 0.856 | 0.00929 | -0.033 | 92.112
5.5 | 0.918 | 0.0109 | -0.034 | 84.232
6 | 0.98 | 0.0115 | -0.036 | 85.168
6.5 | 1.039 | 0.01222 | -0.037 | 85.035
7 | 1.095 | 0.01296 | -0.038 | 84.46
7.5 | 1.146 | 0.01379 | -0.039 | 83.068
8 | 1.191 | 0.0147 | -0.04 | 81
8.5 | 1.227 | 0.01566 | -0.041 | 78.364
9 | 1.252 | 0.01676 | -0.043 | 74.672
9.5 | 1.251 | 0.01801 | -0.044 | 69.479
10 | 1.201 | 0.01958 | -0.045 | 61.313
10.5 | 0.78 | 0.02401 | -0.045 | 32.495
11 | 0.815 | 0.02322 | -0.047 | 35.104
11.5 | 0.845 | 0.02593 | -0.048 | 32.584
12 | 0.866 | 0.03166 | -0.048 | 27.37
12.5 | 0.908 | 0.02795 | -0.05 | 32.494
13 | 0.937 | 0.03109 | -0.051 | 30.13
13.5 | 0.964 | 0.0353 | -0.051 | 27.294
14 | 0.984 | 0.04155 | -0.052 | 23.682

## 152. Re 20M Mach 0.50 (2)
BIGFOIL.COM POLAR EXPORT
NACA65-220 a=0.2
NACA65-220 a=0.2 |  |  |  | Cl Max: | 1.2922 | at alpha= | 14 | deg
XFOIL ncrit=9 |  |  |  | L/D Max: | 142.464 | at alpha= | 3 | deg
Re: | 20000000 |  |  | Cd Min: | 0.1494 | at alpha= | 19 | deg
Mach: | 0.5 |  |  | Cl=0 at alpha= | -1.1875 | deg
|  |  |  | @ Cl=0.1, Cd= | 0.003621
|  |  |  | @ Cl=0.4, Cd= | 0.0037544
|  |  |  | @ Cl=0.6, Cd= | 0.0042155
alpha (deg) | Cl | Cd | Cm | Cl/Cd
-17 | -0.7968 | 0.12022 | -0.0551 | -6.6278
-16.5 | -0.8097 | 0.10853 | -0.063 | -7.4606
-16 | -0.8265 | 0.09641 | -0.0713 | -8.5728
-15.5 | -0.8472 | 0.0843 | -0.0795 | -10.0498
-15 | -0.8689 | 0.07315 | -0.0864 | -11.8783
-14.5 | -0.9024 | 0.06208 | -0.0919 | -14.5361
-14 | -0.9315 | 0.05262 | -0.095 | -17.7024
-13.5 | -0.9652 | 0.04392 | -0.0958 | -21.9763
-13 | -0.9955 | 0.03655 | -0.0943 | -27.2367
-12.5 | -1.019 | 0.03047 | -0.0906 | -33.4427
-12 | -1.0282 | 0.02574 | -0.0856 | -39.9456
-11.5 | -1.0258 | 0.02199 | -0.0799 | -46.6485
-11 | -1.0094 | 0.01915 | -0.0742 | -52.7102
-10.5 | -0.9807 | 0.01699 | -0.0689 | -57.7222
-10 | -0.9444 | 0.01526 | -0.0641 | -61.8873
-9.5 | -0.9027 | 0.01386 | -0.0597 | -65.1299
-9 | -0.8583 | 0.01263 | -0.0556 | -67.9572
-8.5 | -0.8144 | 0.01148 | -0.0514 | -70.9408
-8 | -0.7679 | 0.01055 | -0.0476 | -72.7867
-7.5 | -0.7225 | 0.0097 | -0.0436 | -74.4845
-7 | -0.6778 | 0.00894 | -0.0394 | -75.8166
-6.5 | -0.6339 | 0.00831 | -0.0349 | -76.2816
-6 | -0.5966 | 0.00788 | -0.0289 | -75.7107
-5.5 | -0.5435 | 0.00759 | -0.0258 | -71.6074
-5 | -0.4836 | 0.00728 | -0.024 | -66.4286
-4.5 | -0.42 | 0.007 | -0.0231 | -60
-4 | -0.3553 | 0.00674 | -0.0226 | -52.7151
-3.5 | -0.2905 | 0.00648 | -0.0222 | -44.8302
-3 | -0.2285 | 0.00608 | -0.0216 | -37.5822
-2.5 | -0.1638 | 0.0057 | -0.0215 | -28.7368
-2 | -0.0985 | 0.00531 | -0.0217 | -18.5499
-1.5 | -0.037 | 0.00469 | -0.0214 | -7.8891
-1 | 0.0222 | 0.00386 | -0.021 | 5.7513
-0.5 | 0.0929 | 0.00362 | -0.0223 | 25.663
0 | 0.1657 | 0.00363 | -0.0239 | 45.6474
0.5 | 0.2392 | 0.00362 | -0.0257 | 66.0773
1 | 0.3127 | 0.00369 | -0.0274 | 84.7425
1.5 | 0.3868 | 0.00374 | -0.0291 | 103.4225
2 | 0.46 | 0.00382 | -0.0307 | 120.4188
2.5 | 0.5317 | 0.00396 | -0.0319 | 134.2677
3 | 0.6012 | 0.00422 | -0.0327 | 142.4645
3.5 | 0.6571 | 0.005 | -0.0311 | 131.42
4 | 0.7036 | 0.0059 | -0.0279 | 119.2542
4.5 | 0.7508 | 0.00654 | -0.0245 | 114.8012
5 | 0.7629 | 0.00736 | -0.0147 | 103.6549
5.5 | 0.7769 | 0.00852 | -0.0063 | 91.1854
6 | 0.7916 | 0.0101 | 0.001 | 78.3762
6.5 | 0.812 | 0.0118 | 0.007 | 68.8136
7 | 0.836 | 0.01357 | 0.0121 | 61.6065
7.5 | 0.869 | 0.01515 | 0.016 | 57.3597
8 | 0.905 | 0.01669 | 0.0195 | 54.2241
8.5 | 0.9423 | 0.01825 | 0.0227 | 51.6329
9 | 0.9785 | 0.02001 | 0.026 | 48.9005
9.5 | 1.0153 | 0.02183 | 0.0291 | 46.5094
10 | 1.0496 | 0.02389 | 0.0323 | 43.9347
10.5 | 1.0859 | 0.02598 | 0.0352 | 41.7975
11 | 1.1211 | 0.02822 | 0.0381 | 39.7271
11.5 | 1.1544 | 0.03073 | 0.041 | 37.5659
12 | 1.1879 | 0.03332 | 0.0439 | 35.6513
12.5 | 1.222 | 0.03603 | 0.0466 | 33.9162
13 | 1.2531 | 0.03909 | 0.0493 | 32.0568
13.5 | 1.2768 | 0.0428 | 0.052 | 29.8318
14 | 1.2922 | 0.04724 | 0.0545 | 27.3539
14.5 | 1.2889 | 0.05335 | 0.0564 | 24.1593
15 | 1.2747 | 0.06063 | 0.0573 | 21.0242
15.5 | 1.2533 | 0.06912 | 0.0567 | 18.1322
16 | 1.2263 | 0.07875 | 0.0545 | 15.5721
16.5 | 1.2001 | 0.08909 | 0.0508 | 13.4706
17 | 1.172 | 0.10031 | 0.0456 | 11.6838
17.5 | 1.1436 | 0.11233 | 0.0391 | 10.1807
18 | 1.1187 | 0.12437 | 0.0318 | 8.9949
18.5 | 1.0926 | 0.13716 | 0.0235 | 7.9659
19 | 1.0726 | 0.1494 | 0.0153 | 7.1794